## index
index | Re | Mach | Datasource
1 | 50000 | 0 | JavaFoil+Calcfoil stall+Eppler ext transition
2 | 50000 | 0 | XFOIL ncrit=9
3 | 50000 | 0.1 | JavaFoil+Calcfoil stall+Eppler ext transition
4 | 50000 | 0.1 | XFOIL ncrit=9
5 | 50000 | 0.25 | JavaFoil+Calcfoil stall+Eppler ext transition
6 | 50000 | 0.25 | XFOIL ncrit=9
7 | 50000 | 0.5 | JavaFoil+Calcfoil stall+Eppler ext transition
8 | 50000 | 0.5 | XFOIL ncrit=9
9 | 100000 | 0 | JavaFoil+Calcfoil stall+Eppler ext transition
10 | 100000 | 0 | XFOIL ncrit=9
11 | 100000 | 0.1 | JavaFoil+Calcfoil stall+Eppler ext transition
12 | 100000 | 0.1 | XFOIL ncrit=9
13 | 100000 | 0.25 | JavaFoil+Calcfoil stall+Eppler ext transition
14 | 100000 | 0.25 | XFOIL ncrit=9
15 | 100000 | 0.5 | JavaFoil+Calcfoil stall+Eppler ext transition
16 | 100000 | 0.5 | XFOIL ncrit=9
17 | 250000 | 0 | JavaFoil+Calcfoil stall+Eppler ext transition
18 | 250000 | 0 | XFOIL ncrit=9
19 | 250000 | 0.1 | JavaFoil+Calcfoil stall+Eppler ext transition
20 | 250000 | 0.1 | XFOIL ncrit=9
21 | 250000 | 0.25 | JavaFoil+Calcfoil stall+Eppler ext transition
22 | 250000 | 0.25 | XFOIL ncrit=9
23 | 250000 | 0.5 | JavaFoil+Calcfoil stall+Eppler ext transition
24 | 250000 | 0.5 | XFOIL ncrit=9
25 | 500000 | 0 | JavaFoil+Calcfoil stall+Eppler ext transition
26 | 500000 | 0 | XFOIL ncrit=9
27 | 500000 | 0.1 | JavaFoil+Calcfoil stall+Eppler ext transition
28 | 500000 | 0.1 | XFOIL ncrit=9
29 | 500000 | 0.25 | JavaFoil+Calcfoil stall+Eppler ext transition
30 | 500000 | 0.25 | XFOIL ncrit=9
31 | 500000 | 0.5 | JavaFoil+Calcfoil stall+Eppler ext transition
32 | 500000 | 0.5 | XFOIL ncrit=9
33 | 750000 | 0 | JavaFoil+Calcfoil stall+Eppler ext transition
34 | 750000 | 0 | XFOIL ncrit=9
35 | 750000 | 0.1 | JavaFoil+Calcfoil stall+Eppler ext transition
36 | 750000 | 0.1 | XFOIL ncrit=9
37 | 750000 | 0.25 | JavaFoil+Calcfoil stall+Eppler ext transition
38 | 750000 | 0.25 | XFOIL ncrit=9
39 | 750000 | 0.5 | JavaFoil+Calcfoil stall+Eppler ext transition
40 | 750000 | 0.5 | XFOIL ncrit=9
41 | 1000000 | 0 | JavaFoil+Calcfoil stall+Eppler ext transition
42 | 1000000 | 0 | XFOIL ncrit=9
43 | 1000000 | 0.1 | JavaFoil+Calcfoil stall+Eppler ext transition
44 | 1000000 | 0.1 | XFOIL ncrit=9
45 | 1000000 | 0.25 | JavaFoil+Calcfoil stall+Eppler ext transition
46 | 1000000 | 0.25 | XFOIL ncrit=9
47 | 1000000 | 0.5 | JavaFoil+Calcfoil stall+Eppler ext transition
48 | 1000000 | 0.5 | XFOIL ncrit=9
49 | 2000000 | 0 | JavaFoil+Calcfoil stall+Eppler ext transition
50 | 2000000 | 0 | XFOIL ncrit=9
51 | 2000000 | 0.1 | JavaFoil+Calcfoil stall+Eppler ext transition
52 | 2000000 | 0.1 | XFOIL ncrit=9
53 | 2000000 | 0.25 | JavaFoil+Calcfoil stall+Eppler ext transition
54 | 2000000 | 0.25 | XFOIL ncrit=9
55 | 2000000 | 0.5 | JavaFoil+Calcfoil stall+Eppler ext transition
56 | 2000000 | 0.5 | XFOIL ncrit=9
57 | 3000000 | 0 | JavaFoil+Calcfoil stall+Eppler ext transition
58 | 3000000 | 0 | XFOIL ncrit=9
59 | 3000000 | 0.1 | JavaFoil+Calcfoil stall+Eppler ext transition
60 | 3000000 | 0.1 | XFOIL ncrit=9
61 | 3000000 | 0.25 | JavaFoil+Calcfoil stall+Eppler ext transition
62 | 3000000 | 0.25 | XFOIL ncrit=9
63 | 3000000 | 0.5 | JavaFoil+Calcfoil stall+Eppler ext transition
64 | 3000000 | 0.5 | XFOIL ncrit=9
65 | 4000000 | 0 | JavaFoil+Calcfoil stall+Eppler ext transition
66 | 4000000 | 0 | XFOIL ncrit=9
67 | 4000000 | 0.1 | JavaFoil+Calcfoil stall+Eppler ext transition
68 | 4000000 | 0.1 | XFOIL ncrit=9
69 | 4000000 | 0.25 | JavaFoil+Calcfoil stall+Eppler ext transition
70 | 4000000 | 0.25 | XFOIL ncrit=9
71 | 4000000 | 0.5 | JavaFoil+Calcfoil stall+Eppler ext transition
72 | 4000000 | 0.5 | XFOIL ncrit=9
73 | 5000000 | 0 | JavaFoil+Calcfoil stall+Eppler ext transition
74 | 5000000 | 0 | XFOIL ncrit=9
75 | 5000000 | 0.1 | JavaFoil+Calcfoil stall+Eppler ext transition
76 | 5000000 | 0.1 | XFOIL ncrit=9
77 | 5000000 | 0.25 | JavaFoil+Calcfoil stall+Eppler ext transition
78 | 5000000 | 0.25 | XFOIL ncrit=9
79 | 5000000 | 0.5 | JavaFoil+Calcfoil stall+Eppler ext transition
80 | 5000000 | 0.5 | XFOIL ncrit=9
81 | 6000000 | 0 | JavaFoil+Calcfoil stall+Eppler ext transition
82 | 6000000 | 0 | XFOIL ncrit=9
83 | 6000000 | 0.1 | JavaFoil+Calcfoil stall+Eppler ext transition
84 | 6000000 | 0.1 | XFOIL ncrit=9
85 | 6000000 | 0.25 | JavaFoil+Calcfoil stall+Eppler ext transition
86 | 6000000 | 0.25 | XFOIL ncrit=9
87 | 6000000 | 0.5 | JavaFoil+Calcfoil stall+Eppler ext transition
88 | 6000000 | 0.5 | XFOIL ncrit=9
89 | 7000000 | 0 | JavaFoil+Calcfoil stall+Eppler ext transition
90 | 7000000 | 0 | XFOIL ncrit=9
91 | 7000000 | 0.1 | JavaFoil+Calcfoil stall+Eppler ext transition
92 | 7000000 | 0.1 | XFOIL ncrit=9
93 | 7000000 | 0.25 | JavaFoil+Calcfoil stall+Eppler ext transition
94 | 7000000 | 0.25 | XFOIL ncrit=9
95 | 7000000 | 0.5 | JavaFoil+Calcfoil stall+Eppler ext transition
96 | 7000000 | 0.5 | XFOIL ncrit=9
97 | 8000000 | 0 | JavaFoil+Calcfoil stall+Eppler ext transition
98 | 8000000 | 0 | XFOIL ncrit=9
99 | 8000000 | 0.1 | JavaFoil+Calcfoil stall+Eppler ext transition
100 | 8000000 | 0.1 | XFOIL ncrit=9
101 | 8000000 | 0.25 | JavaFoil+Calcfoil stall+Eppler ext transition
102 | 8000000 | 0.25 | XFOIL ncrit=9
103 | 8000000 | 0.5 | JavaFoil+Calcfoil stall+Eppler ext transition
104 | 8000000 | 0.5 | XFOIL ncrit=9
105 | 10000000 | 0 | JavaFoil+Calcfoil stall+Eppler ext transition
106 | 10000000 | 0 | XFOIL ncrit=9
107 | 10000000 | 0.1 | JavaFoil+Calcfoil stall+Eppler ext transition
108 | 10000000 | 0.1 | XFOIL ncrit=9
109 | 10000000 | 0.25 | JavaFoil+Calcfoil stall+Eppler ext transition
110 | 10000000 | 0.25 | XFOIL ncrit=9
111 | 10000000 | 0.5 | JavaFoil+Calcfoil stall+Eppler ext transition
112 | 10000000 | 0.5 | XFOIL ncrit=9
113 | 12000000 | 0 | JavaFoil+Calcfoil stall+Eppler ext transition
114 | 12000000 | 0 | XFOIL ncrit=9
115 | 12000000 | 0.1 | JavaFoil+Calcfoil stall+Eppler ext transition
116 | 12000000 | 0.1 | XFOIL ncrit=9
117 | 12000000 | 0.25 | JavaFoil+Calcfoil stall+Eppler ext transition
118 | 12000000 | 0.25 | XFOIL ncrit=9
119 | 12000000 | 0.5 | JavaFoil+Calcfoil stall+Eppler ext transition
120 | 12000000 | 0.5 | XFOIL ncrit=9
121 | 14000000 | 0 | JavaFoil+Calcfoil stall+Eppler ext transition
122 | 14000000 | 0 | XFOIL ncrit=9
123 | 14000000 | 0.1 | JavaFoil+Calcfoil stall+Eppler ext transition
124 | 14000000 | 0.1 | XFOIL ncrit=9
125 | 14000000 | 0.25 | JavaFoil+Calcfoil stall+Eppler ext transition
126 | 14000000 | 0.25 | XFOIL ncrit=9
127 | 14000000 | 0.5 | JavaFoil+Calcfoil stall+Eppler ext transition
128 | 14000000 | 0.5 | XFOIL ncrit=9
129 | 16000000 | 0 | JavaFoil+Calcfoil stall+Eppler ext transition
130 | 16000000 | 0 | XFOIL ncrit=9
131 | 16000000 | 0.1 | JavaFoil+Calcfoil stall+Eppler ext transition
132 | 16000000 | 0.1 | XFOIL ncrit=9
133 | 16000000 | 0.25 | JavaFoil+Calcfoil stall+Eppler ext transition
134 | 16000000 | 0.25 | XFOIL ncrit=9
135 | 16000000 | 0.5 | JavaFoil+Calcfoil stall+Eppler ext transition
136 | 16000000 | 0.5 | XFOIL ncrit=9
137 | 18000000 | 0 | JavaFoil+Calcfoil stall+Eppler ext transition
138 | 18000000 | 0 | XFOIL ncrit=9
139 | 18000000 | 0.1 | JavaFoil+Calcfoil stall+Eppler ext transition
140 | 18000000 | 0.1 | XFOIL ncrit=9
141 | 18000000 | 0.25 | JavaFoil+Calcfoil stall+Eppler ext transition
142 | 18000000 | 0.25 | XFOIL ncrit=9
143 | 18000000 | 0.5 | JavaFoil+Calcfoil stall+Eppler ext transition
144 | 18000000 | 0.5 | XFOIL ncrit=9
145 | 20000000 | 0 | JavaFoil+Calcfoil stall+Eppler ext transition
146 | 20000000 | 0 | XFOIL ncrit=9
147 | 20000000 | 0.1 | JavaFoil+Calcfoil stall+Eppler ext transition
148 | 20000000 | 0.1 | XFOIL ncrit=9
149 | 20000000 | 0.25 | JavaFoil+Calcfoil stall+Eppler ext transition
150 | 20000000 | 0.25 | XFOIL ncrit=9
151 | 20000000 | 0.5 | JavaFoil+Calcfoil stall+Eppler ext transition
152 | 20000000 | 0.5 | XFOIL ncrit=9

## 1. Re 50k Mach 0.00 (1)
BIGFOIL.COM POLAR EXPORT
GA 30A315
GA 30A315 |  |  |  | Cl Max: | 1.523 | at alpha= | 16.5 | deg
JavaFoil+Calcfoil stall+Eppler ext transition |  |  |  | L/D Max: | 35.091 | at alpha= | 6.5 | deg
Re: | 50000 |  |  | Cd Min: | 0.02172 | at alpha= | -1.5 | deg
Mach: | 0 |  |  | Cl=0 at alpha= | -2.3387 | deg
|  |  |  | @ Cl=0.1, Cd= | 0.021728
|  |  |  | @ Cl=0.4, Cd= | 0.022675
|  |  |  | @ Cl=0.6, Cd= | 0.023453
alpha (deg) | Cl | Cd | Cm | Cl/Cd
-20 | -0.907 | 0.27913 | -0.01 | -3.248
-19.5 | -0.918 | 0.26614 | -0.01 | -3.449
-19 | -0.928 | 0.24503 | -0.01 | -3.788
-18.5 | -0.936 | 0.23978 | -0.01 | -3.905
-18 | -0.943 | 0.2257 | -0.011 | -4.178
-17.5 | -0.948 | 0.2205 | -0.011 | -4.298
-17 | -0.95 | 0.20246 | -0.011 | -4.694
-16.5 | -0.95 | 0.18846 | -0.011 | -5.043
-16 | -0.948 | 0.18109 | -0.012 | -5.237
-15.5 | -0.943 | 0.16578 | -0.012 | -5.691
-15 | -0.936 | 0.15863 | -0.012 | -5.9
-14.5 | -0.926 | 0.14898 | -0.013 | -6.213
-14 | -0.913 | 0.14336 | -0.013 | -6.365
-13.5 | -0.896 | 0.13225 | -0.013 | -6.777
-13 | -0.878 | 0.12357 | -0.014 | -7.102
-12.5 | -0.856 | 0.11593 | -0.014 | -7.383
-12 | -0.831 | 0.10859 | -0.014 | -7.652
-11.5 | -0.804 | 0.10321 | -0.015 | -7.787
-11 | -0.774 | 0.09592 | -0.015 | -8.067
-10.5 | -0.741 | 0.09126 | -0.016 | -8.122
-10 | -0.705 | 0.08533 | -0.016 | -8.268
-9.5 | -0.668 | 0.08016 | -0.017 | -8.329
-9 | -0.628 | 0.0756 | -0.018 | -8.307
-8.5 | -0.587 | 0.07062 | -0.018 | -8.308
-8 | -0.544 | 0.06561 | -0.019 | -8.291
-7.5 | -0.501 | 0.06152 | -0.02 | -8.142
-7 | -0.456 | 0.05795 | -0.021 | -7.873
-6.5 | -0.411 | 0.05449 | -0.023 | -7.538
-6 | -0.391 | 0.03762 | -0.034 | -10.385
-5.5 | -0.385 | 0.02503 | -0.042 | -15.398
-5 | -0.326 | 0.02443 | -0.043 | -13.342
-4.5 | -0.266 | 0.02408 | -0.044 | -11.036
-4 | -0.205 | 0.02324 | -0.044 | -8.818
-3.5 | -0.144 | 0.02265 | -0.045 | -6.341
-3 | -0.082 | 0.02234 | -0.046 | -3.673
-2.5 | -0.02 | 0.02203 | -0.047 | -0.922
-2 | 0.042 | 0.02185 | -0.047 | 1.904
-1.5 | 0.104 | 0.02172 | -0.048 | 4.769
-1 | 0.166 | 0.02216 | -0.049 | 7.473
-0.5 | 0.228 | 0.02223 | -0.049 | 10.238
0 | 0.292 | 0.0222 | -0.05 | 13.142
0.5 | 0.347 | 0.02245 | -0.05 | 15.449
1 | 0.406 | 0.0227 | -0.05 | 17.888
1.5 | 0.466 | 0.02259 | -0.051 | 20.623
2 | 0.528 | 0.02293 | -0.052 | 23.022
2.5 | 0.59 | 0.02336 | -0.052 | 25.258
3 | 0.651 | 0.02393 | -0.053 | 27.207
3.5 | 0.71 | 0.02454 | -0.054 | 28.938
4 | 0.769 | 0.02527 | -0.054 | 30.436
4.5 | 0.828 | 0.02609 | -0.055 | 31.724
5 | 0.885 | 0.02705 | -0.056 | 32.738
5.5 | 0.942 | 0.02812 | -0.056 | 33.498
6 | 0.997 | 0.02931 | -0.057 | 34.028
6.5 | 1.051 | 0.02995 | -0.057 | 35.091
7 | 1.104 | 0.03156 | -0.057 | 34.982
7.5 | 1.154 | 0.03328 | -0.058 | 34.679
8 | 1.204 | 0.03526 | -0.058 | 34.149
8.5 | 1.249 | 0.03739 | -0.058 | 33.418
9 | 1.293 | 0.04045 | -0.059 | 31.971
9.5 | 1.333 | 0.04332 | -0.059 | 30.779
10 | 1.368 | 0.04695 | -0.058 | 29.137
10.5 | 1.398 | 0.05139 | -0.058 | 27.203
11 | 1.423 | 0.05697 | -0.057 | 24.97
11.5 | 1.428 | 0.06658 | -0.055 | 21.453
12 | 1.433 | 0.07726 | -0.053 | 18.548
12.5 | 1.437 | 0.08895 | -0.051 | 16.152
13 | 1.453 | 0.09753 | -0.049 | 14.903
13.5 | 1.459 | 0.10928 | -0.047 | 13.353
14 | 1.469 | 0.11961 | -0.044 | 12.281
14.5 | 1.482 | 0.12886 | -0.043 | 11.502
15 | 1.493 | 0.13827 | -0.042 | 10.8
15.5 | 1.505 | 0.14698 | -0.041 | 10.237
16 | 1.518 | 0.15388 | -0.042 | 9.865
16.5 | 1.523 | 0.16417 | -0.042 | 9.278
17 | 1.522 | 0.17573 | -0.039 | 8.659
17.5 | 1.521 | 0.18671 | -0.038 | 8.147
18 | 1.518 | 0.19767 | -0.037 | 7.681
18.5 | 1.513 | 0.20795 | -0.036 | 7.277
19 | 1.506 | 0.22093 | -0.034 | 6.818
19.5 | 1.497 | 0.23151 | -0.033 | 6.465
20 | 1.487 | 0.245 | -0.033 | 6.068

## 2. Re 50k Mach 0.00 (2)
BIGFOIL.COM POLAR EXPORT
GA 30A315
GA 30A315 |  |  |  | Cl Max: | 1.1097 | at alpha= | 9.5 | deg
XFOIL ncrit=9 |  |  |  | L/D Max: | 24.682 | at alpha= | 8.5 | deg
Re: | 50000 |  |  | Cd Min: | 0.14539 | at alpha= | -12 | deg
Mach: | 0 |  |  | Cl=0 at alpha= | -0.21859 | deg
|  |  |  | @ Cl=0.1, Cd= | 0.036098
|  |  |  | @ Cl=0.4, Cd= | 0.044252
|  |  |  | @ Cl=0.6, Cd= | 0.048661
alpha (deg) | Cl | Cd | Cm | Cl/Cd
-12 | -0.4017 | 0.14539 | -0.0186 | -2.7629
-11.5 | -0.3777 | 0.1378 | -0.019 | -2.7409
-11 | -0.356 | 0.13016 | -0.0194 | -2.7351
-10.5 | -0.3452 | 0.12372 | -0.0201 | -2.7902
-10 | -0.3406 | 0.1176 | -0.0208 | -2.8963
-9.5 | -0.3337 | 0.11157 | -0.0209 | -2.9909
-9 | -0.3332 | 0.1058 | -0.0208 | -3.1493
-8.5 | -0.534 | 0.07791 | -0.043 | -6.8541
-7.5 | -0.6564 | 0.05818 | -0.0331 | -11.2822
-7 | -0.659 | 0.05212 | -0.0284 | -12.6439
-6.5 | -0.6487 | 0.04706 | -0.0245 | -13.7845
-6 | -0.6338 | 0.0415 | -0.0212 | -15.2723
-5.5 | -0.6019 | 0.03822 | -0.0189 | -15.7483
-5 | -0.5658 | 0.03539 | -0.017 | -15.9876
-4.5 | -0.5278 | 0.03338 | -0.0151 | -15.8119
-4 | -0.4895 | 0.03182 | -0.0132 | -15.3834
-3.5 | -0.4513 | 0.03071 | -0.0111 | -14.6955
-3 | -0.4149 | 0.03016 | -0.0084 | -13.7566
-2.5 | -0.379 | 0.02968 | -0.0056 | -12.7695
-2 | -0.3428 | 0.02931 | -0.0025 | -11.6957
-1.5 | -0.2822 | 0.02967 | -0.002 | -9.5113
-1 | -0.0986 | 0.03202 | -0.0277 | -3.0793
-0.5 | -0.0327 | 0.03304 | -0.0343 | -0.98971
0 | 0.0254 | 0.03439 | -0.0376 | 0.73859
0.5 | 0.0962 | 0.03599 | -0.0424 | 2.673
1 | 0.1513 | 0.03756 | -0.0443 | 4.0282
1.5 | 0.2169 | 0.03911 | -0.0474 | 5.5459
2 | 0.2676 | 0.04076 | -0.0479 | 6.5653
2.5 | 0.3342 | 0.04217 | -0.0502 | 7.9251
3 | 0.3751 | 0.04398 | -0.0489 | 8.5289
3.5 | 0.4519 | 0.04482 | -0.0514 | 10.0826
4 | 0.4809 | 0.04693 | -0.0484 | 10.2472
4.5 | 0.5313 | 0.0483 | -0.0474 | 11
5 | 0.5982 | 0.04853 | -0.047 | 12.3264
5.5 | 0.6274 | 0.05066 | -0.0438 | 12.3845
6 | 0.7358 | 0.04717 | -0.0444 | 15.5989
6.5 | 0.7566 | 0.04938 | -0.0398 | 15.322
7 | 0.792 | 0.05058 | -0.0361 | 15.6584
7.5 | 0.9346 | 0.04331 | -0.0378 | 21.5793
8 | 1.0126 | 0.04144 | -0.0368 | 24.4353
8.5 | 1.0517 | 0.04261 | -0.0333 | 24.682
9 | 1.0717 | 0.04536 | -0.0286 | 23.6265
9.5 | 1.1097 | 0.04725 | -0.0256 | 23.4857
10.5 | 1.083 | 0.05813 | -0.0138 | 18.6307
12 | 0.7464 | 0.12966 | -0.0326 | 5.7566

## 3. Re 50k Mach 0.10 (1)
BIGFOIL.COM POLAR EXPORT
GA 30A315
GA 30A315 |  |  |  | Cl Max: | 1.51 | at alpha= | 16 | deg
JavaFoil+Calcfoil stall+Eppler ext transition |  |  |  | L/D Max: | 34.96 | at alpha= | 6.5 | deg
Re: | 50000 |  |  | Cd Min: | 0.02176 | at alpha= | -1.5 | deg
Mach: | 0.1 |  |  | Cl=0 at alpha= | -2.3387 | deg
|  |  |  | @ Cl=0.1, Cd= | 0.021767
|  |  |  | @ Cl=0.4, Cd= | 0.022733
|  |  |  | @ Cl=0.6, Cd= | 0.023517
alpha (deg) | Cl | Cd | Cm | Cl/Cd
-20 | -0.863 | 0.28224 | -0.01 | -3.057
-19.5 | -0.878 | 0.27468 | -0.01 | -3.196
-19 | -0.891 | 0.25961 | -0.01 | -3.433
-18.5 | -0.903 | 0.24621 | -0.01 | -3.668
-18 | -0.913 | 0.23148 | -0.011 | -3.944
-17.5 | -0.921 | 0.22577 | -0.011 | -4.079
-17 | -0.927 | 0.20729 | -0.011 | -4.471
-16.5 | -0.93 | 0.19091 | -0.011 | -4.871
-16 | -0.931 | 0.18527 | -0.012 | -5.023
-15.5 | -0.929 | 0.17185 | -0.012 | -5.403
-15 | -0.923 | 0.16135 | -0.012 | -5.724
-14.5 | -0.916 | 0.15292 | -0.013 | -5.987
-14 | -0.904 | 0.14216 | -0.013 | -6.362
-13.5 | -0.89 | 0.1342 | -0.013 | -6.633
-13 | -0.873 | 0.12481 | -0.014 | -6.994
-12.5 | -0.853 | 0.11665 | -0.014 | -7.311
-12 | -0.829 | 0.11112 | -0.014 | -7.462
-11.5 | -0.803 | 0.10386 | -0.015 | -7.73
-11 | -0.774 | 0.09636 | -0.016 | -8.033
-10.5 | -0.742 | 0.09175 | -0.016 | -8.086
-10 | -0.707 | 0.08564 | -0.016 | -8.251
-9.5 | -0.669 | 0.08068 | -0.017 | -8.297
-9 | -0.63 | 0.07541 | -0.018 | -8.352
-8.5 | -0.589 | 0.07138 | -0.018 | -8.247
-8 | -0.546 | 0.06584 | -0.019 | -8.292
-7.5 | -0.503 | 0.06183 | -0.02 | -8.131
-7 | -0.458 | 0.05821 | -0.021 | -7.867
-6.5 | -0.412 | 0.0547 | -0.023 | -7.538
-6 | -0.379 | 0.04453 | -0.031 | -8.504
-5.5 | -0.387 | 0.02518 | -0.043 | -15.378
-5 | -0.327 | 0.02453 | -0.043 | -13.352
-4.5 | -0.267 | 0.0237 | -0.044 | -11.266
-4 | -0.206 | 0.02329 | -0.045 | -8.842
-3.5 | -0.144 | 0.02268 | -0.045 | -6.365
-3 | -0.082 | 0.02237 | -0.046 | -3.687
-2.5 | -0.02 | 0.02206 | -0.047 | -0.926
-2 | 0.042 | 0.02187 | -0.048 | 1.911
-1.5 | 0.104 | 0.02176 | -0.048 | 4.785
-1 | 0.166 | 0.02229 | -0.049 | 7.466
-0.5 | 0.229 | 0.02222 | -0.05 | 10.294
0 | 0.293 | 0.02234 | -0.05 | 13.124
0.5 | 0.348 | 0.02249 | -0.05 | 15.49
1 | 0.408 | 0.02277 | -0.05 | 17.903
1.5 | 0.468 | 0.02266 | -0.051 | 20.656
2 | 0.53 | 0.02302 | -0.052 | 23.043
2.5 | 0.593 | 0.02345 | -0.053 | 25.293
3 | 0.654 | 0.02403 | -0.053 | 27.218
3.5 | 0.713 | 0.02466 | -0.054 | 28.929
4 | 0.773 | 0.0254 | -0.055 | 30.422
4.5 | 0.831 | 0.02623 | -0.055 | 31.694
5 | 0.889 | 0.0272 | -0.056 | 32.698
5.5 | 0.946 | 0.0283 | -0.056 | 33.429
6 | 1.002 | 0.02955 | -0.057 | 33.9
6.5 | 1.055 | 0.03018 | -0.057 | 34.96
7 | 1.108 | 0.03182 | -0.058 | 34.821
7.5 | 1.158 | 0.0336 | -0.058 | 34.473
8 | 1.208 | 0.03561 | -0.058 | 33.923
8.5 | 1.254 | 0.03783 | -0.059 | 33.137
9 | 1.297 | 0.04096 | -0.059 | 31.669
9.5 | 1.337 | 0.04391 | -0.059 | 30.444
10 | 1.371 | 0.04772 | -0.059 | 28.722
10.5 | 1.4 | 0.05241 | -0.058 | 26.714
11 | 1.423 | 0.05838 | -0.057 | 24.368
11.5 | 1.423 | 0.06912 | -0.055 | 20.594
12 | 1.427 | 0.0802 | -0.053 | 17.8
12.5 | 1.433 | 0.09168 | -0.05 | 15.626
13 | 1.45 | 0.10006 | -0.049 | 14.487
13.5 | 1.457 | 0.11113 | -0.046 | 13.112
14 | 1.466 | 0.12197 | -0.044 | 12.016
14.5 | 1.479 | 0.13061 | -0.043 | 11.321
15 | 1.489 | 0.14023 | -0.042 | 10.616
15.5 | 1.498 | 0.14905 | -0.041 | 10.049
16 | 1.51 | 0.15643 | -0.042 | 9.652
16.5 | 1.51 | 0.16791 | -0.041 | 8.994
17 | 1.509 | 0.17809 | -0.039 | 8.473
17.5 | 1.503 | 0.19016 | -0.037 | 7.905
18 | 1.498 | 0.20028 | -0.035 | 7.48
18.5 | 1.491 | 0.21218 | -0.035 | 7.027
19 | 1.481 | 0.22502 | -0.034 | 6.58
19.5 | 1.469 | 0.23814 | -0.034 | 6.169
20 | 1.454 | 0.24931 | -0.032 | 5.831

## 4. Re 50k Mach 0.10 (2)
BIGFOIL.COM POLAR EXPORT
GA 30A315
GA 30A315 |  |  |  | Cl Max: | 1.0866 | at alpha= | 9.5 | deg
XFOIL ncrit=9 |  |  |  | L/D Max: | 24.0758 | at alpha= | 9 | deg
Re: | 50000 |  |  | Cd Min: | 0.17691 | at alpha= | 14.5 | deg
Mach: | 0.1 |  |  | Cl=0 at alpha= | -0.23792 | deg
|  |  |  | @ Cl=0.1, Cd= | 0.036137
|  |  |  | @ Cl=0.4, Cd= | 0.04467
|  |  |  | @ Cl=0.6, Cd= | 0.048183
alpha (deg) | Cl | Cd | Cm | Cl/Cd
-12 | -0.3957 | 0.14524 | -0.0186 | -2.7245
-11.5 | -0.3776 | 0.13847 | -0.0193 | -2.7269
-11 | -0.3542 | 0.13061 | -0.0197 | -2.7119
-10.5 | -0.3427 | 0.12411 | -0.0203 | -2.7613
-10 | -0.3376 | 0.11797 | -0.0211 | -2.8617
-9.5 | -0.3308 | 0.11196 | -0.0212 | -2.9546
-9 | -0.3308 | 0.10623 | -0.0211 | -3.114
-8.5 | -0.4233 | 0.08736 | -0.0369 | -4.8455
-7.5 | -0.6526 | 0.05954 | -0.0336 | -10.9607
-7 | -0.6533 | 0.05393 | -0.0289 | -12.1139
-6.5 | -0.6489 | 0.04828 | -0.0249 | -13.4403
-6 | -0.6364 | 0.04252 | -0.0216 | -14.9671
-5.5 | -0.6057 | 0.03907 | -0.0191 | -15.5029
-5 | -0.5706 | 0.03596 | -0.0171 | -15.8676
-4.5 | -0.5327 | 0.03389 | -0.0152 | -15.7185
-4 | -0.4936 | 0.03213 | -0.0135 | -15.3626
-3.5 | -0.4556 | 0.03104 | -0.0112 | -14.6778
-3 | -0.4183 | 0.03039 | -0.0088 | -13.7644
-2.5 | -0.3823 | 0.02994 | -0.0059 | -12.7689
-2 | -0.3459 | 0.02955 | -0.0028 | -11.7056
-1.5 | -0.2797 | 0.02996 | -0.0033 | -9.3358
-1 | -0.0919 | 0.03241 | -0.0287 | -2.8355
-0.5 | -0.0293 | 0.03326 | -0.0351 | -0.88094
0 | 0.0266 | 0.03456 | -0.0381 | 0.76968
0.5 | 0.1034 | 0.03621 | -0.0438 | 2.8556
1 | 0.1505 | 0.03771 | -0.0443 | 3.991
1.5 | 0.2245 | 0.03927 | -0.0485 | 5.7168
2 | 0.2665 | 0.04096 | -0.0478 | 6.5063
2.5 | 0.344 | 0.04224 | -0.0514 | 8.1439
3 | 0.3764 | 0.04416 | -0.049 | 8.5236
3.5 | 0.438 | 0.04549 | -0.0498 | 9.6285
4 | 0.4877 | 0.04693 | -0.0489 | 10.3921
4.5 | 0.5249 | 0.04886 | -0.0466 | 10.7429
5 | 0.6125 | 0.04807 | -0.0477 | 12.7418
6 | 0.6677 | 0.05246 | -0.0407 | 12.7278
6.5 | 0.7753 | 0.04839 | -0.0403 | 16.0219
7 | 0.7947 | 0.05074 | -0.0356 | 15.6622
7.5 | 0.8558 | 0.04984 | -0.0329 | 17.1709
8 | 0.9767 | 0.04449 | -0.0335 | 21.9532
8.5 | 1.0477 | 0.04354 | -0.0321 | 24.0629
9 | 1.0863 | 0.04512 | -0.0288 | 24.0758
9.5 | 1.0866 | 0.04944 | -0.0231 | 21.9782
10 | 1.0566 | 0.05598 | -0.0162 | 18.8746
10.5 | 0.8639 | 0.08569 | -0.0189 | 10.0817
11 | 0.7468 | 0.11102 | -0.0282 | 6.7267
11.5 | 0.7219 | 0.12334 | -0.032 | 5.8529
12 | 0.7243 | 0.13454 | -0.0354 | 5.3835
14 | 0.704 | 0.17085 | -0.0498 | 4.1206
14.5 | 0.7149 | 0.17691 | -0.0516 | 4.041

## 5. Re 50k Mach 0.25 (1)
BIGFOIL.COM POLAR EXPORT
GA 30A315
GA 30A315 |  |  |  | Cl Max: | 1.449 | at alpha= | 15 | deg
JavaFoil+Calcfoil stall+Eppler ext transition |  |  |  | L/D Max: | 34.109 | at alpha= | 6.5 | deg
Re: | 50000 |  |  | Cd Min: | 0.02206 | at alpha= | -1.5 | deg
Mach: | 0.25 |  |  | Cl=0 at alpha= | -2.3359 | deg
|  |  |  | @ Cl=0.1, Cd= | 0.022073
|  |  |  | @ Cl=0.4, Cd= | 0.023094
|  |  |  | @ Cl=0.6, Cd= | 0.023879
alpha (deg) | Cl | Cd | Cm | Cl/Cd
-18.5 | -0.599 | 0.32312 | -0.01 | -1.855
-18 | -0.642 | 0.31212 | -0.011 | -2.056
-17.5 | -0.681 | 0.28197 | -0.011 | -2.414
-17 | -0.716 | 0.2581 | -0.011 | -2.774
-16.5 | -0.747 | 0.23786 | -0.012 | -3.141
-16 | -0.774 | 0.21064 | -0.012 | -3.674
-15.5 | -0.796 | 0.20383 | -0.012 | -3.905
-15 | -0.813 | 0.18305 | -0.013 | -4.442
-14.5 | -0.825 | 0.17663 | -0.013 | -4.672
-14 | -0.832 | 0.16226 | -0.013 | -5.129
-13.5 | -0.834 | 0.15081 | -0.013 | -5.53
-13 | -0.831 | 0.13763 | -0.014 | -6.035
-12.5 | -0.822 | 0.13063 | -0.014 | -6.295
-12 | -0.809 | 0.11695 | -0.014 | -6.915
-11.5 | -0.791 | 0.1127 | -0.015 | -7.017
-11 | -0.768 | 0.10292 | -0.015 | -7.465
-10.5 | -0.742 | 0.09616 | -0.016 | -7.714
-10 | -0.71 | 0.08939 | -0.017 | -7.946
-9.5 | -0.675 | 0.0841 | -0.017 | -8.032
-9 | -0.638 | 0.07844 | -0.018 | -8.132
-8.5 | -0.598 | 0.07315 | -0.018 | -8.172
-8 | -0.556 | 0.06793 | -0.019 | -8.185
-7.5 | -0.512 | 0.06369 | -0.02 | -8.041
-7 | -0.467 | 0.05965 | -0.021 | -7.837
-6.5 | -0.422 | 0.05566 | -0.023 | -7.576
-6 | -0.376 | 0.05153 | -0.026 | -7.292
-5.5 | -0.397 | 0.02578 | -0.044 | -15.4
-5 | -0.336 | 0.02505 | -0.044 | -13.411
-4.5 | -0.274 | 0.02455 | -0.045 | -11.16
-4 | -0.211 | 0.02369 | -0.046 | -8.921
-3.5 | -0.148 | 0.02308 | -0.047 | -6.421
-3 | -0.085 | 0.0227 | -0.047 | -3.732
-2.5 | -0.021 | 0.02241 | -0.048 | -0.936
-2 | 0.043 | 0.02218 | -0.049 | 1.936
-1.5 | 0.107 | 0.02206 | -0.05 | 4.848
-1 | 0.171 | 0.02255 | -0.05 | 7.584
-0.5 | 0.235 | 0.02253 | -0.051 | 10.429
0 | 0.295 | 0.02267 | -0.051 | 13.013
0.5 | 0.357 | 0.02285 | -0.051 | 15.6
1 | 0.417 | 0.02319 | -0.052 | 17.987
1.5 | 0.48 | 0.02304 | -0.052 | 20.849
2 | 0.544 | 0.02344 | -0.053 | 23.22
2.5 | 0.609 | 0.02395 | -0.054 | 25.411
3 | 0.67 | 0.02456 | -0.055 | 27.273
3.5 | 0.731 | 0.02526 | -0.055 | 28.933
4 | 0.791 | 0.02609 | -0.056 | 30.336
4.5 | 0.851 | 0.02704 | -0.057 | 31.488
5 | 0.911 | 0.02811 | -0.057 | 32.398
5.5 | 0.967 | 0.02935 | -0.058 | 32.954
6 | 1.024 | 0.03075 | -0.058 | 33.287
6.5 | 1.078 | 0.03161 | -0.059 | 34.109
7 | 1.131 | 0.03342 | -0.059 | 33.836
7.5 | 1.183 | 0.03551 | -0.059 | 33.306
8 | 1.231 | 0.03776 | -0.06 | 32.591
8.5 | 1.276 | 0.04034 | -0.06 | 31.625
9 | 1.317 | 0.044 | -0.06 | 29.92
9.5 | 1.353 | 0.04776 | -0.06 | 28.334
10 | 1.383 | 0.05265 | -0.059 | 26.258
10.5 | 1.405 | 0.05886 | -0.058 | 23.871
11 | 1.401 | 0.07043 | -0.055 | 19.897
11.5 | 1.397 | 0.08378 | -0.052 | 16.674
12 | 1.408 | 0.09375 | -0.05 | 15.017
12.5 | 1.424 | 0.10198 | -0.049 | 13.962
13 | 1.428 | 0.11328 | -0.046 | 12.607
13.5 | 1.434 | 0.12393 | -0.044 | 11.568
14 | 1.439 | 0.13324 | -0.042 | 10.804
14.5 | 1.442 | 0.14334 | -0.041 | 10.062
15 | 1.449 | 0.15073 | -0.043 | 9.614
15.5 | 1.439 | 0.16306 | -0.04 | 8.824
16 | 1.426 | 0.1752 | -0.039 | 8.14
16.5 | 1.409 | 0.18744 | -0.036 | 7.515
17 | 1.388 | 0.20004 | -0.034 | 6.937
17.5 | 1.363 | 0.21508 | -0.033 | 6.338
18 | 1.334 | 0.23005 | -0.032 | 5.798
18.5 | 1.299 | 0.23987 | -0.029 | 5.415
19 | 1.261 | 0.26283 | -0.031 | 4.799
19.5 | 1.218 | 0.28709 | -0.029 | 4.244
20 | 1.172 | 0.29957 | -0.029 | 3.912

## 6. Re 50k Mach 0.25 (2)
BIGFOIL.COM POLAR EXPORT
GA 30A315
GA 30A315 |  |  |  | Cl Max: | 0.9015 | at alpha= | 8 | deg
XFOIL ncrit=9 |  |  |  | L/D Max: | 17.003 | at alpha= | 8 | deg
Re: | 50000 |  |  | Cd Min: | 0.13332 | at alpha= | -11 | deg
Mach: | 0.25 |  |  | Cl=0 at alpha= | -0.30903 | deg
|  |  |  | @ Cl=0.1, Cd= | 0.037139
|  |  |  | @ Cl=0.4, Cd= | 0.045869
|  |  |  | @ Cl=0.6, Cd= | 0.051811
alpha (deg) | Cl | Cd | Cm | Cl/Cd
-11 | -0.3475 | 0.13332 | -0.0212 | -2.6065
-10.5 | -0.3305 | 0.12625 | -0.0218 | -2.6178
-10 | -0.3225 | 0.11994 | -0.0225 | -2.6888
-9.5 | -0.3156 | 0.11396 | -0.0226 | -2.7694
-9 | -0.3182 | 0.10849 | -0.0226 | -2.933
-8.5 | -0.4049 | 0.0915 | -0.0378 | -4.4251
-8 | -0.513 | 0.07798 | -0.0407 | -6.5786
-7.5 | -0.5588 | 0.07127 | -0.0356 | -7.8406
-7 | -0.605 | 0.06392 | -0.0306 | -9.465
-6.5 | -0.6371 | 0.05579 | -0.0266 | -11.4196
-6 | -0.6425 | 0.04873 | -0.0231 | -13.1849
-5.5 | -0.6243 | 0.04345 | -0.0203 | -14.3682
-5 | -0.5945 | 0.03934 | -0.0181 | -15.1118
-4.5 | -0.5579 | 0.03658 | -0.0161 | -15.2515
-4 | -0.5188 | 0.03434 | -0.0142 | -15.1077
-3.5 | -0.4785 | 0.03274 | -0.0123 | -14.6151
-3 | -0.4391 | 0.03177 | -0.01 | -13.8212
-2.5 | -0.4013 | 0.0313 | -0.0072 | -12.8211
-2 | -0.3466 | 0.03112 | -0.007 | -11.1375
-1.5 | -0.2737 | 0.03136 | -0.0089 | -8.7277
-1 | -0.1712 | 0.033 | -0.0135 | -5.1879
-0.5 | -0.0241 | 0.03425 | -0.0373 | -0.70365
0 | 0.039 | 0.03559 | -0.0414 | 1.0958
0.5 | 0.0959 | 0.03704 | -0.0436 | 2.5891
1 | 0.1632 | 0.03867 | -0.0469 | 4.2203
1.5 | 0.2141 | 0.04028 | -0.0474 | 5.3153
2 | 0.2731 | 0.04196 | -0.0488 | 6.5086
2.5 | 0.3291 | 0.04358 | -0.0493 | 7.5516
3 | 0.3724 | 0.04548 | -0.0481 | 8.1882
3.5 | 0.4469 | 0.04653 | -0.0499 | 9.6046
4 | 0.4738 | 0.04887 | -0.0467 | 9.6951
4.5 | 0.5164 | 0.05079 | -0.0448 | 10.1674
5 | 0.5932 | 0.0508 | -0.0448 | 11.6772
5.5 | 0.6129 | 0.05373 | -0.041 | 11.407
6 | 0.6411 | 0.05639 | -0.038 | 11.369
6.5 | 0.7424 | 0.053 | -0.0362 | 14.0075
7 | 0.7422 | 0.05791 | -0.0324 | 12.8164
7.5 | 0.7384 | 0.06382 | -0.0296 | 11.57
8 | 0.9015 | 0.05302 | -0.0259 | 17.003
8.5 | 0.7622 | 0.07384 | -0.0254 | 10.3223
9 | 0.8901 | 0.06467 | -0.0185 | 13.7637
9.5 | 0.7649 | 0.08788 | -0.0239 | 8.7039
10 | 0.7524 | 0.09721 | -0.0248 | 7.7399
10.5 | 0.7582 | 0.1048 | -0.0251 | 7.2347
11 | 0.7142 | 0.1188 | -0.0299 | 6.0118
11.5 | 0.7012 | 0.12966 | -0.0335 | 5.408

## 7. Re 50k Mach 0.50 (1)
BIGFOIL.COM POLAR EXPORT
GA 30A315
GA 30A315 |  |  |  | Cl Max: | 1.32 | at alpha= | 8.5 | deg
JavaFoil+Calcfoil stall+Eppler ext transition |  |  |  | L/D Max: | 30.185 | at alpha= | 5 | deg
Re: | 50000 |  |  | Cd Min: | 0.02335 | at alpha= | -2 | deg
Mach: | 0.5 |  |  | Cl=0 at alpha= | -2.338 | deg
|  |  |  | @ Cl=0.1, Cd= | 0.023636
|  |  |  | @ Cl=0.4, Cd= | 0.024831
|  |  |  | @ Cl=0.6, Cd= | 0.025577
alpha (deg) | Cl | Cd | Cm | Cl/Cd
-20 | -1.008 | 0.46465 | -0.016 | -2.169
-19.5 | -0.98 | 0.45643 | -0.016 | -2.147
-19 | -0.952 | 0.43393 | -0.016 | -2.194
-18.5 | -0.925 | 0.44377 | -0.017 | -2.084
-18 | -0.897 | 0.4312 | -0.017 | -2.081
-17.5 | -0.87 | 0.41203 | -0.018 | -2.11
-17 | -0.842 | 0.40584 | -0.018 | -2.074
-16.5 | -0.814 | 0.39025 | -0.018 | -2.086
-16 | -0.782 | 0.35295 | -0.017 | -2.217
-15.5 | -0.754 | 0.34242 | -0.017 | -2.202
-15 | -0.726 | 0.32599 | -0.017 | -2.226
-14.5 | -0.698 | 0.32053 | -0.018 | -2.177
-14 | -0.67 | 0.31593 | -0.018 | -2.119
-13.5 | -0.641 | 0.32661 | -0.018 | -1.964
-13 | -0.613 | 0.33395 | -0.018 | -1.836
-12.5 | -0.585 | 0.32319 | -0.019 | -1.809
-12 | -0.556 | 0.30497 | -0.019 | -1.825
-11.5 | -0.526 | 0.23689 | -0.017 | -2.222
-11 | -0.498 | 0.23757 | -0.017 | -2.096
-10.5 | -0.47 | 0.2293 | -0.018 | -2.048
-10 | -0.441 | 0.22598 | -0.018 | -1.952
-9.5 | -0.412 | 0.21118 | -0.017 | -1.951
-9 | -0.384 | 0.18538 | -0.017 | -2.069
-8.5 | -0.551 | 0.10238 | -0.018 | -5.377
-8 | -0.553 | 0.08709 | -0.019 | -6.354
-7.5 | -0.531 | 0.0775 | -0.02 | -6.849
-7 | -0.496 | 0.06777 | -0.022 | -7.319
-6.5 | -0.454 | 0.06261 | -0.023 | -7.244
-6 | -0.407 | 0.05776 | -0.024 | -7.04
-5.5 | -0.357 | 0.05355 | -0.026 | -6.662
-5 | -0.307 | 0.0483 | -0.031 | -6.362
-4.5 | -0.301 | 0.02697 | -0.05 | -11.147
-4 | -0.235 | 0.02587 | -0.051 | -9.089
-3.5 | -0.165 | 0.02531 | -0.052 | -6.523
-3 | -0.094 | 0.0241 | -0.053 | -3.92
-2.5 | -0.023 | 0.02365 | -0.054 | -0.99
-2 | 0.048 | 0.02335 | -0.055 | 2.054
-1.5 | 0.119 | 0.02374 | -0.054 | 5.033
-1 | 0.191 | 0.02366 | -0.055 | 8.075
-0.5 | 0.262 | 0.02358 | -0.055 | 11.132
0 | 0.324 | 0.02441 | -0.056 | 13.282
0.5 | 0.391 | 0.02481 | -0.056 | 15.775
1 | 0.463 | 0.02498 | -0.057 | 18.523
1.5 | 0.534 | 0.02537 | -0.058 | 21.045
2 | 0.604 | 0.02559 | -0.059 | 23.615
2.5 | 0.672 | 0.02638 | -0.06 | 25.466
3 | 0.739 | 0.02732 | -0.06 | 27.04
3.5 | 0.806 | 0.02842 | -0.061 | 28.347
4 | 0.871 | 0.0297 | -0.062 | 29.317
4.5 | 0.934 | 0.03124 | -0.062 | 29.913
5 | 0.996 | 0.03301 | -0.063 | 30.185
5.5 | 1.056 | 0.03504 | -0.063 | 30.146
6 | 1.115 | 0.03739 | -0.063 | 29.833
6.5 | 1.171 | 0.04012 | -0.064 | 29.176
7 | 1.222 | 0.04338 | -0.064 | 28.159
7.5 | 1.267 | 0.0464 | -0.064 | 27.297
8 | 1.303 | 0.05163 | -0.063 | 25.244
8.5 | 1.32 | 0.05972 | -0.062 | 22.099
9 | 1.299 | 0.0747 | -0.056 | 17.394
9.5 | 1.295 | 0.0886 | -0.051 | 14.619
10 | 1.291 | 0.10043 | -0.047 | 12.852
10.5 | 1.277 | 0.11294 | -0.045 | 11.303
11 | 1.222 | 0.12924 | -0.041 | 9.456
11.5 | 1.01 | 0.15179 | -0.028 | 6.652
12 | 0.82 | 0.25079 | -0.033 | 3.27
12.5 | 0.848 | 0.26169 | -0.034 | 3.241
13 | 0.879 | 0.34878 | -0.039 | 2.519
13.5 | 0.907 | 0.34819 | -0.04 | 2.604

## 8. Re 50k Mach 0.50 (2)
BIGFOIL.COM POLAR EXPORT
GA 30A315
GA 30A315 |  |  |  | Cl Max: | 0.971 | at alpha= | 20 | deg
XFOIL ncrit=9 |  |  |  | L/D Max: | 8.3729 | at alpha= | 5 | deg
Re: | 50000 |  |  | Cd Min: | 0.27927 | at alpha= | 20 | deg
Mach: | 0.5 |  |  | Cl=0 at alpha= | -0.18393 | deg
|  |  |  | @ Cl=0.1, Cd= | 0.041103
|  |  |  | @ Cl=0.4, Cd= | 0.05324
|  |  |  | @ Cl=0.6, Cd= | 0.084149
alpha (deg) | Cl | Cd | Cm | Cl/Cd
-20 | -0.6644 | 0.26554 | 0.0318 | -2.5021
-19.5 | -0.6514 | 0.26474 | 0.0251 | -2.4605
-19 | -0.6199 | 0.25101 | 0.0223 | -2.4696
-18.5 | -0.5982 | 0.24483 | 0.0176 | -2.4433
-18 | -0.5799 | 0.23892 | 0.0126 | -2.4272
-17.5 | -0.5509 | 0.22897 | 0.0096 | -2.406
-17 | -0.5438 | 0.22876 | 0.0036 | -2.3772
-16.5 | -0.507 | 0.21471 | 0.0017 | -2.3613
-16 | -0.5009 | 0.21396 | -0.0037 | -2.3411
-15.5 | -0.4644 | 0.20073 | -0.0056 | -2.3136
-15 | -0.4574 | 0.19855 | -0.0102 | -2.3037
-14.5 | -0.4225 | 0.18686 | -0.012 | -2.2611
-14 | -0.4202 | 0.18451 | -0.0162 | -2.2774
-13.5 | -0.3845 | 0.17362 | -0.0177 | -2.2146
-13 | -0.3695 | 0.16722 | -0.0205 | -2.2097
-12.5 | -0.3709 | 0.16509 | -0.0231 | -2.2467
-12 | -0.3317 | 0.15373 | -0.0242 | -2.1577
-11.5 | -0.3175 | 0.14715 | -0.026 | -2.1577
-11 | -0.3159 | 0.14273 | -0.0276 | -2.2133
-10.5 | -0.3077 | 0.13746 | -0.0283 | -2.2385
-10 | -0.2774 | 0.12851 | -0.0286 | -2.1586
-9.5 | -0.2655 | 0.12215 | -0.0287 | -2.1736
-9 | -0.2769 | 0.11797 | -0.0283 | -2.3472
-8.5 | -0.2694 | 0.11225 | -0.0266 | -2.4
-8 | -0.3357 | 0.09985 | -0.0364 | -3.362
-7.5 | -0.3569 | 0.09442 | -0.0331 | -3.7799
-7 | -0.4292 | 0.08824 | -0.0316 | -4.864
-6.5 | -0.4702 | 0.08329 | -0.027 | -5.6453
-6 | -0.5219 | 0.07752 | -0.023 | -6.7325
-5.5 | -0.57 | 0.07034 | -0.0205 | -8.1035
-5 | -0.6053 | 0.06256 | -0.0185 | -9.6755
-4.5 | -0.6234 | 0.05419 | -0.0176 | -11.504
-4 | -0.6061 | 0.04888 | -0.0152 | -12.3998
-3.5 | -0.5781 | 0.04393 | -0.0137 | -13.1596
-3 | -0.5241 | 0.04039 | -0.0146 | -12.976
-2.5 | -0.4357 | 0.03829 | -0.0199 | -11.379
-2 | -0.3512 | 0.0377 | -0.0232 | -9.3156
-1.5 | -0.2816 | 0.03736 | -0.0234 | -7.5375
-1 | -0.216 | 0.03725 | -0.0223 | -5.7987
-0.5 | -0.1483 | 0.03782 | -0.0195 | -3.9212
0 | 0.0863 | 0.04076 | -0.0519 | 2.1173
0.5 | 0.1091 | 0.04133 | -0.0497 | 2.6397
1 | 0.1586 | 0.04287 | -0.0493 | 3.6996
1.5 | 0.2022 | 0.04474 | -0.0479 | 4.5194
2 | 0.2713 | 0.0466 | -0.0492 | 5.8219
2.5 | 0.2986 | 0.04896 | -0.0456 | 6.0989
3 | 0.3455 | 0.05131 | -0.0442 | 6.7336
3.5 | 0.4048 | 0.05341 | -0.0436 | 7.5791
4 | 0.4257 | 0.0566 | -0.0401 | 7.5212
4.5 | 0.4613 | 0.05963 | -0.0379 | 7.736
5 | 0.5182 | 0.06189 | -0.0364 | 8.3729
5.5 | 0.5275 | 0.06635 | -0.0335 | 7.9503
6 | 0.5503 | 0.07058 | -0.0313 | 7.7968
6.5 | 0.5937 | 0.07382 | -0.0294 | 8.0425
7 | 0.589 | 0.08032 | -0.028 | 7.3332
7.5 | 0.605 | 0.08589 | -0.027 | 7.0439
8 | 0.6409 | 0.09046 | -0.0255 | 7.0849
8.5 | 0.6406 | 0.09787 | -0.0257 | 6.5454
9 | 0.6485 | 0.10499 | -0.026 | 6.1768
9.5 | 0.6337 | 0.11395 | -0.0282 | 5.5612
10 | 0.6405 | 0.12183 | -0.0296 | 5.2573
10.5 | 0.641 | 0.13003 | -0.0319 | 4.9296
11 | 0.6423 | 0.13916 | -0.0353 | 4.6156
12.5 | 0.6556 | 0.16655 | -0.0485 | 3.9364
13 | 0.6773 | 0.17402 | -0.0507 | 3.8921
13.5 | 0.7027 | 0.18208 | -0.0529 | 3.8593
14 | 0.7334 | 0.19139 | -0.055 | 3.832
14.5 | 0.7509 | 0.19773 | -0.0575 | 3.7976
15 | 0.7611 | 0.2028 | -0.0609 | 3.753
15.5 | 0.7783 | 0.20976 | -0.0644 | 3.7104
16 | 0.8035 | 0.21842 | -0.0674 | 3.6787
16.5 | 0.8386 | 0.23026 | -0.0696 | 3.642
17 | 0.8451 | 0.23282 | -0.0744 | 3.6298
17.5 | 0.8634 | 0.24002 | -0.0787 | 3.5972
18 | 0.8967 | 0.25247 | -0.0812 | 3.5517
18.5 | 0.9104 | 0.25654 | -0.0862 | 3.5488
19 | 0.928 | 0.26366 | -0.0912 | 3.5197
19.5 | 0.9646 | 0.27914 | -0.0932 | 3.4556
20 | 0.971 | 0.27927 | -0.1002 | 3.4769

## 9. Re 100k Mach 0.00 (1)
BIGFOIL.COM POLAR EXPORT
GA 30A315
GA 30A315 |  |  |  | Cl Max: | 1.585 | at alpha= | 13.5 | deg
JavaFoil+Calcfoil stall+Eppler ext transition |  |  |  | L/D Max: | 47.741 | at alpha= | 6.5 | deg
Re: | 100000 |  |  | Cd Min: | 0.01678 | at alpha= | 1.5 | deg
Mach: | 0 |  |  | Cl=0 at alpha= | -2.3387 | deg
|  |  |  | @ Cl=0.1, Cd= | 0.01751
|  |  |  | @ Cl=0.4, Cd= | 0.017277
|  |  |  | @ Cl=0.6, Cd= | 0.017574
alpha (deg) | Cl | Cd | Cm | Cl/Cd
-20 | -0.907 | 0.24411 | -0.01 | -3.715
-19.5 | -0.918 | 0.22873 | -0.01 | -4.014
-19 | -0.928 | 0.21879 | -0.01 | -4.243
-18.5 | -0.937 | 0.20632 | -0.01 | -4.539
-18 | -0.943 | 0.19662 | -0.011 | -4.796
-17.5 | -0.948 | 0.18936 | -0.011 | -5.005
-17 | -0.951 | 0.17409 | -0.011 | -5.46
-16.5 | -0.951 | 0.16452 | -0.012 | -5.778
-16 | -0.949 | 0.15635 | -0.012 | -6.067
-15.5 | -0.944 | 0.148 | -0.012 | -6.376
-15 | -0.936 | 0.14021 | -0.013 | -6.678
-14.5 | -0.926 | 0.13247 | -0.013 | -6.99
-14 | -0.913 | 0.12331 | -0.013 | -7.402
-13.5 | -0.896 | 0.11645 | -0.013 | -7.698
-13 | -0.878 | 0.10997 | -0.014 | -7.984
-12.5 | -0.857 | 0.10336 | -0.015 | -8.287
-12 | -0.831 | 0.0974 | -0.015 | -8.535
-11.5 | -0.804 | 0.09256 | -0.015 | -8.691
-11 | -0.774 | 0.08656 | -0.016 | -8.947
-10.5 | -0.742 | 0.08164 | -0.017 | -9.087
-10 | -0.706 | 0.07709 | -0.017 | -9.162
-9.5 | -0.668 | 0.07221 | -0.018 | -9.256
-9 | -0.629 | 0.06805 | -0.019 | -9.25
-8.5 | -0.59 | 0.06344 | -0.021 | -9.295
-8 | -0.547 | 0.05889 | -0.021 | -9.291
-7.5 | -0.517 | 0.04917 | -0.028 | -10.508
-7 | -0.559 | 0.022 | -0.04 | -25.407
-6.5 | -0.502 | 0.02112 | -0.041 | -23.792
-6 | -0.445 | 0.02046 | -0.042 | -21.733
-5.5 | -0.386 | 0.02083 | -0.042 | -18.521
-5 | -0.326 | 0.02032 | -0.043 | -16.052
-4.5 | -0.266 | 0.0201 | -0.044 | -13.222
-4 | -0.205 | 0.01929 | -0.044 | -10.624
-3.5 | -0.144 | 0.01851 | -0.045 | -7.763
-3 | -0.082 | 0.01815 | -0.046 | -4.525
-2.5 | -0.02 | 0.01782 | -0.047 | -1.141
-2 | 0.042 | 0.01765 | -0.047 | 2.357
-1.5 | 0.104 | 0.0175 | -0.048 | 5.923
-1 | 0.166 | 0.01774 | -0.049 | 9.337
-0.5 | 0.228 | 0.01769 | -0.049 | 12.867
0 | 0.292 | 0.01761 | -0.05 | 16.575
0.5 | 0.354 | 0.01724 | -0.051 | 20.547
1 | 0.416 | 0.01729 | -0.052 | 24.081
1.5 | 0.479 | 0.01678 | -0.052 | 28.522
2 | 0.541 | 0.01766 | -0.053 | 30.611
2.5 | 0.603 | 0.01757 | -0.054 | 34.294
3 | 0.664 | 0.01807 | -0.054 | 36.776
3.5 | 0.726 | 0.01852 | -0.055 | 39.199
4 | 0.787 | 0.0191 | -0.056 | 41.225
4.5 | 0.848 | 0.01976 | -0.056 | 42.932
5 | 0.909 | 0.02054 | -0.057 | 44.268
5.5 | 0.97 | 0.02144 | -0.058 | 45.218
6 | 1.03 | 0.02232 | -0.059 | 46.126
6.5 | 1.089 | 0.02281 | -0.059 | 47.741
7 | 1.122 | 0.02518 | -0.059 | 44.566
7.5 | 1.174 | 0.0265 | -0.059 | 44.317
8 | 1.225 | 0.02822 | -0.059 | 43.398
8.5 | 1.272 | 0.02978 | -0.06 | 42.729
9 | 1.318 | 0.03197 | -0.06 | 41.235
9.5 | 1.362 | 0.03387 | -0.06 | 40.202
10 | 1.402 | 0.03606 | -0.06 | 38.894
10.5 | 1.44 | 0.03851 | -0.061 | 37.403
11 | 1.475 | 0.0414 | -0.061 | 35.63
11.5 | 1.506 | 0.04478 | -0.061 | 33.635
12 | 1.533 | 0.04858 | -0.061 | 31.556
12.5 | 1.555 | 0.05322 | -0.061 | 29.217
13 | 1.573 | 0.05849 | -0.06 | 26.901
13.5 | 1.585 | 0.06523 | -0.06 | 24.292
14 | 1.581 | 0.07555 | -0.058 | 20.922
14.5 | 1.575 | 0.0872 | -0.057 | 18.059
15 | 1.565 | 0.10064 | -0.054 | 15.552
15.5 | 1.561 | 0.11267 | -0.053 | 13.858
16 | 1.573 | 0.11948 | -0.053 | 13.165
16.5 | 1.568 | 0.13121 | -0.051 | 11.949
17 | 1.556 | 0.14531 | -0.049 | 10.71
17.5 | 1.548 | 0.15781 | -0.047 | 9.809
18 | 1.541 | 0.16936 | -0.046 | 9.102
18.5 | 1.533 | 0.18132 | -0.045 | 8.453

## 10. Re 100k Mach 0.00 (2)
BIGFOIL.COM POLAR EXPORT
GA 30A315
GA 30A315 |  |  |  | Cl Max: | 1.4066 | at alpha= | 14 | deg
XFOIL ncrit=9 |  |  |  | L/D Max: | 48.0489 | at alpha= | 7 | deg
Re: | 100000 |  |  | Cd Min: | 0.22712 | at alpha= | 19 | deg
Mach: | 0 |  |  | Cl=0 at alpha= | -1.8511 | deg
|  |  |  | @ Cl=0.1, Cd= | 0.020462
|  |  |  | @ Cl=0.4, Cd= | 0.019592
|  |  |  | @ Cl=0.6, Cd= | 0.019451
alpha (deg) | Cl | Cd | Cm | Cl/Cd
-13.5 | -0.4506 | 0.15388 | -0.0209 | -2.9283
-13 | -0.4124 | 0.14639 | -0.0196 | -2.8171
-12.5 | -0.4445 | 0.14046 | -0.0277 | -3.1646
-12 | -0.3962 | 0.13294 | -0.0243 | -2.9803
-11.5 | -0.4228 | 0.12579 | -0.031 | -3.3612
-11 | -0.3828 | 0.1195 | -0.0284 | -3.2033
-10 | -0.6005 | 0.06638 | -0.0633 | -9.0464
-9.5 | -0.6577 | 0.05925 | -0.0563 | -11.1004
-9 | -0.7223 | 0.05165 | -0.0462 | -13.9845
-8.5 | -0.7551 | 0.04506 | -0.0374 | -16.7577
-8 | -0.7524 | 0.04105 | -0.0315 | -18.3289
-7.5 | -0.7413 | 0.03704 | -0.0264 | -20.0135
-7 | -0.7154 | 0.03339 | -0.0232 | -21.4256
-6.5 | -0.6408 | 0.03068 | -0.0281 | -20.8866
-6 | -0.5662 | 0.02818 | -0.0328 | -20.0923
-5.5 | -0.4925 | 0.02632 | -0.0372 | -18.712
-5 | -0.4186 | 0.02477 | -0.0414 | -16.8995
-4.5 | -0.3465 | 0.02337 | -0.0453 | -14.8267
-4 | -0.2832 | 0.02255 | -0.0474 | -12.5588
-3.5 | -0.221 | 0.0222 | -0.0489 | -9.955
-3 | -0.1586 | 0.02197 | -0.0501 | -7.2189
-2.5 | -0.0934 | 0.02154 | -0.0516 | -4.3361
-2 | -0.0165 | 0.02069 | -0.0543 | -0.79749
-1.5 | 0.0389 | 0.02028 | -0.0526 | 1.9181
-1 | 0.1228 | 0.02053 | -0.0549 | 5.9815
-0.5 | 0.2857 | 0.02019 | -0.0724 | 14.1506
0 | 0.4215 | 0.01948 | -0.0879 | 21.6376
0.5 | 0.4615 | 0.01926 | -0.0852 | 23.9616
1 | 0.4978 | 0.01945 | -0.0818 | 25.5938
1.5 | 0.5388 | 0.01952 | -0.0787 | 27.6025
2 | 0.5831 | 0.01949 | -0.0759 | 29.9179
2.5 | 0.6303 | 0.01938 | -0.0733 | 32.5232
3 | 0.6742 | 0.01946 | -0.0703 | 34.6454
3.5 | 0.7187 | 0.01949 | -0.0673 | 36.8753
4 | 0.7687 | 0.01933 | -0.065 | 39.7672
4.5 | 0.8104 | 0.01951 | -0.0617 | 41.5377
5 | 0.855 | 0.01964 | -0.0588 | 43.5336
5.5 | 0.9002 | 0.01976 | -0.056 | 45.5567
6 | 0.943 | 0.02003 | -0.053 | 47.0794
6.5 | 0.9833 | 0.02052 | -0.0497 | 47.9191
7 | 1.022 | 0.02127 | -0.0463 | 48.0489
7.5 | 1.0592 | 0.02222 | -0.0429 | 47.6688
8 | 1.0952 | 0.02333 | -0.0395 | 46.9438
8.5 | 1.1311 | 0.02459 | -0.0362 | 45.9984
9 | 1.1618 | 0.026 | -0.0323 | 44.6846
9.5 | 1.1937 | 0.02763 | -0.0289 | 43.203
10 | 1.2255 | 0.02932 | -0.0256 | 41.7974
10.5 | 1.2598 | 0.03126 | -0.0229 | 40.3007
11 | 1.2861 | 0.03332 | -0.0192 | 38.5984
11.5 | 1.3123 | 0.03552 | -0.0157 | 36.9454
12 | 1.3387 | 0.03787 | -0.0124 | 35.3499
12.5 | 1.3685 | 0.04038 | -0.0099 | 33.8905
13 | 1.3698 | 0.0433 | -0.0043 | 31.6351
13.5 | 1.3807 | 0.04682 | -0.0006 | 29.4895
14 | 1.4066 | 0.04999 | 0.0013 | 28.1376
14.5 | 1.3838 | 0.05509 | 0.0061 | 25.1189
15 | 0.8743 | 0.14081 | -0.0262 | 6.2091
15.5 | 0.8336 | 0.16085 | -0.0361 | 5.1825
16 | 0.8412 | 0.17167 | -0.0395 | 4.9001
16.5 | 0.8754 | 0.17314 | -0.0378 | 5.056
17.5 | 0.8227 | 0.20475 | -0.0596 | 4.0181
18 | 0.8774 | 0.21341 | -0.0562 | 4.1113
18.5 | 0.8513 | 0.21778 | -0.0661 | 3.909
19 | 0.8897 | 0.22712 | -0.0652 | 3.9173

## 11. Re 100k Mach 0.10 (1)
BIGFOIL.COM POLAR EXPORT
GA 30A315
GA 30A315 |  |  |  | Cl Max: | 1.578 | at alpha= | 13.5 | deg
JavaFoil+Calcfoil stall+Eppler ext transition |  |  |  | L/D Max: | 47.532 | at alpha= | 6.5 | deg
Re: | 100000 |  |  | Cd Min: | 0.01681 | at alpha= | 1.5 | deg
Mach: | 0.1 |  |  | Cl=0 at alpha= | -2.3387 | deg
|  |  |  | @ Cl=0.1, Cd= | 0.017523
|  |  |  | @ Cl=0.4, Cd= | 0.017292
|  |  |  | @ Cl=0.6, Cd= | 0.017649
alpha (deg) | Cl | Cd | Cm | Cl/Cd
-20 | -0.863 | 0.2505 | -0.01 | -3.446
-19.5 | -0.878 | 0.23068 | -0.01 | -3.806
-19 | -0.891 | 0.22235 | -0.01 | -4.009
-18.5 | -0.903 | 0.21955 | -0.011 | -4.114
-18 | -0.913 | 0.19904 | -0.011 | -4.587
-17.5 | -0.921 | 0.18987 | -0.011 | -4.85
-17 | -0.927 | 0.17878 | -0.011 | -5.184
-16.5 | -0.93 | 0.16735 | -0.012 | -5.557
-16 | -0.931 | 0.16032 | -0.012 | -5.806
-15.5 | -0.929 | 0.15134 | -0.012 | -6.137
-15 | -0.924 | 0.14061 | -0.013 | -6.569
-14.5 | -0.916 | 0.13447 | -0.013 | -6.812
-14 | -0.905 | 0.12691 | -0.013 | -7.129
-13.5 | -0.89 | 0.11853 | -0.014 | -7.513
-13 | -0.873 | 0.11214 | -0.014 | -7.788
-12.5 | -0.853 | 0.10455 | -0.015 | -8.163
-12 | -0.829 | 0.09842 | -0.015 | -8.428
-11.5 | -0.804 | 0.09355 | -0.015 | -8.589
-11 | -0.775 | 0.08683 | -0.016 | -8.924
-10.5 | -0.743 | 0.08236 | -0.017 | -9.016
-10 | -0.707 | 0.0776 | -0.017 | -9.115
-9.5 | -0.67 | 0.0726 | -0.018 | -9.232
-9 | -0.632 | 0.06805 | -0.019 | -9.284
-8.5 | -0.591 | 0.06389 | -0.02 | -9.254
-8 | -0.549 | 0.05916 | -0.021 | -9.279
-7.5 | -0.51 | 0.05328 | -0.025 | -9.576
-7 | -0.552 | 0.02257 | -0.04 | -24.469
-6.5 | -0.505 | 0.0212 | -0.041 | -23.808
-6 | -0.447 | 0.02055 | -0.042 | -21.729
-5.5 | -0.388 | 0.02093 | -0.043 | -18.512
-5 | -0.328 | 0.02047 | -0.043 | -16.003
-4.5 | -0.267 | 0.01981 | -0.044 | -13.481
-4 | -0.206 | 0.01928 | -0.045 | -10.681
-3.5 | -0.144 | 0.01862 | -0.045 | -7.752
-3 | -0.083 | 0.01815 | -0.046 | -4.547
-2.5 | -0.02 | 0.01792 | -0.047 | -1.14
-2 | 0.042 | 0.01771 | -0.048 | 2.361
-1.5 | 0.104 | 0.01751 | -0.048 | 5.948
-1 | 0.166 | 0.01785 | -0.049 | 9.329
-0.5 | 0.229 | 0.01771 | -0.05 | 12.916
0 | 0.293 | 0.01772 | -0.05 | 16.554
0.5 | 0.356 | 0.01725 | -0.051 | 20.631
1 | 0.419 | 0.01731 | -0.052 | 24.173
1.5 | 0.481 | 0.01681 | -0.052 | 28.619
2 | 0.543 | 0.01773 | -0.053 | 30.656
2.5 | 0.606 | 0.01764 | -0.054 | 34.335
3 | 0.668 | 0.01811 | -0.055 | 36.874
3.5 | 0.73 | 0.0186 | -0.055 | 39.235
4 | 0.791 | 0.01919 | -0.056 | 41.244
4.5 | 0.853 | 0.01987 | -0.057 | 42.906
5 | 0.914 | 0.02066 | -0.057 | 44.214
5.5 | 0.974 | 0.02159 | -0.058 | 45.127
6 | 1.035 | 0.02251 | -0.059 | 45.966
6.5 | 1.094 | 0.02302 | -0.06 | 47.532
7 | 1.126 | 0.02537 | -0.059 | 44.396
7.5 | 1.179 | 0.02675 | -0.059 | 44.068
8 | 1.229 | 0.02849 | -0.06 | 43.138
8.5 | 1.277 | 0.0301 | -0.06 | 42.414
9 | 1.322 | 0.03234 | -0.06 | 40.888
9.5 | 1.366 | 0.03431 | -0.06 | 39.813
10 | 1.406 | 0.03655 | -0.061 | 38.474
10.5 | 1.444 | 0.03915 | -0.061 | 36.872
11 | 1.478 | 0.0421 | -0.061 | 35.097
11.5 | 1.508 | 0.04564 | -0.061 | 33.032
12 | 1.534 | 0.04966 | -0.061 | 30.882
12.5 | 1.554 | 0.05452 | -0.061 | 28.501
13 | 1.571 | 0.06018 | -0.06 | 26.108
13.5 | 1.578 | 0.06777 | -0.06 | 23.279
14 | 1.571 | 0.07882 | -0.058 | 19.929
14.5 | 1.564 | 0.09084 | -0.056 | 17.216
15 | 1.553 | 0.10472 | -0.054 | 14.831
15.5 | 1.548 | 0.11681 | -0.052 | 13.254
16 | 1.559 | 0.12339 | -0.052 | 12.634
16.5 | 1.549 | 0.13664 | -0.05 | 11.338
17 | 1.541 | 0.14894 | -0.049 | 10.345
17.5 | 1.527 | 0.16259 | -0.046 | 9.391
18 | 1.518 | 0.17458 | -0.045 | 8.697
18.5 | 1.507 | 0.18572 | -0.043 | 8.114

## 12. Re 100k Mach 0.10 (2)
BIGFOIL.COM POLAR EXPORT
GA 30A315
GA 30A315 |  |  |  | Cl Max: | 1.3913 | at alpha= | 14 | deg
XFOIL ncrit=9 |  |  |  | L/D Max: | 47.6104 | at alpha= | 7 | deg
Re: | 100000 |  |  | Cd Min: | 0.22779 | at alpha= | 19 | deg
Mach: | 0.1 |  |  | Cl=0 at alpha= | -1.8067 | deg
|  |  |  | @ Cl=0.1, Cd= | 0.02048
|  |  |  | @ Cl=0.4, Cd= | 0.019682
|  |  |  | @ Cl=0.6, Cd= | 0.019485
alpha (deg) | Cl | Cd | Cm | Cl/Cd
-13 | -0.4102 | 0.14688 | -0.0197 | -2.7928
-12.5 | -0.44 | 0.141 | -0.0275 | -3.1206
-12 | -0.3932 | 0.13346 | -0.0244 | -2.9462
-11.5 | -0.4177 | 0.1264 | -0.0308 | -3.3046
-11 | -0.3796 | 0.12003 | -0.0286 | -3.1625
-10.5 | -0.4006 | 0.11211 | -0.0339 | -3.5733
-10 | -0.5812 | 0.06769 | -0.0644 | -8.5862
-9.5 | -0.6375 | 0.06075 | -0.0582 | -10.4938
-9 | -0.704 | 0.05361 | -0.0484 | -13.1319
-8.5 | -0.7458 | 0.04685 | -0.0391 | -15.9189
-8 | -0.7504 | 0.04233 | -0.0326 | -17.7274
-7.5 | -0.7427 | 0.03811 | -0.0273 | -19.4883
-7 | -0.716 | 0.03404 | -0.0244 | -21.0341
-6.5 | -0.642 | 0.03118 | -0.0292 | -20.5901
-6 | -0.5678 | 0.02871 | -0.0337 | -19.7771
-5.5 | -0.4947 | 0.02658 | -0.0379 | -18.6117
-5 | -0.4221 | 0.025 | -0.0418 | -16.884
-4.5 | -0.3451 | 0.02359 | -0.0464 | -14.6291
-4 | -0.2821 | 0.02268 | -0.0483 | -12.4383
-3.5 | -0.2199 | 0.02229 | -0.0497 | -9.8654
-3 | -0.1579 | 0.02207 | -0.0508 | -7.1545
-2.5 | -0.0944 | 0.02168 | -0.0519 | -4.3542
-2 | -0.0256 | 0.02099 | -0.0533 | -1.2196
-1.5 | 0.0406 | 0.02033 | -0.0532 | 1.997
-1 | 0.1199 | 0.02053 | -0.0546 | 5.8402
-0.5 | 0.2734 | 0.02053 | -0.0706 | 13.3171
0 | 0.4256 | 0.01951 | -0.0884 | 21.8145
0.5 | 0.4598 | 0.01953 | -0.0851 | 23.5433
1 | 0.4986 | 0.0196 | -0.0819 | 25.4388
1.5 | 0.5414 | 0.01959 | -0.0789 | 27.6365
2 | 0.587 | 0.01952 | -0.0761 | 30.0717
2.5 | 0.6353 | 0.01939 | -0.0736 | 32.7643
3 | 0.6753 | 0.01963 | -0.0701 | 34.4014
3.5 | 0.7233 | 0.01951 | -0.0675 | 37.0733
4 | 0.7681 | 0.01958 | -0.0645 | 39.2288
4.5 | 0.8159 | 0.01954 | -0.0619 | 41.7554
5 | 0.8584 | 0.01974 | -0.0586 | 43.4853
5.5 | 0.9019 | 0.01994 | -0.0555 | 45.2307
6 | 0.9442 | 0.02024 | -0.0523 | 46.6502
6.5 | 0.985 | 0.02075 | -0.0489 | 47.4699
7 | 1.0241 | 0.02151 | -0.0455 | 47.6104
7.5 | 1.0614 | 0.02248 | -0.042 | 47.2153
8 | 1.097 | 0.02362 | -0.0385 | 46.4437
8.5 | 1.1316 | 0.02493 | -0.0349 | 45.3911
9 | 1.1678 | 0.02639 | -0.0318 | 44.2516
9.5 | 1.1959 | 0.02803 | -0.0277 | 42.665
10 | 1.2324 | 0.02982 | -0.0251 | 41.328
10.5 | 1.2581 | 0.03181 | -0.021 | 39.5505
11 | 1.2846 | 0.03394 | -0.0173 | 37.8491
11.5 | 1.3088 | 0.03621 | -0.0135 | 36.1447
12 | 1.3329 | 0.0387 | -0.0099 | 34.4419
12.5 | 1.3599 | 0.04135 | -0.0071 | 32.8875
13 | 1.3709 | 0.04423 | -0.0028 | 30.9948
13.5 | 1.3706 | 0.04826 | 0.0016 | 28.4003
14 | 1.3913 | 0.05173 | 0.0039 | 26.8954
14.5 | 1.3657 | 0.05741 | 0.0081 | 23.7885
15 | 1.378 | 0.06176 | 0.0098 | 22.3122
15.5 | 1.3168 | 0.07173 | 0.0113 | 18.3577
16 | 1.215 | 0.08906 | 0.007 | 13.6425
16.5 | 1.272 | 0.08843 | 0.0097 | 14.3843
17.5 | 0.8237 | 0.20558 | -0.06 | 4.0067
18.5 | 0.853 | 0.21866 | -0.0666 | 3.901
19 | 0.8876 | 0.22779 | -0.0663 | 3.8966

## 13. Re 100k Mach 0.25 (1)
BIGFOIL.COM POLAR EXPORT
GA 30A315
GA 30A315 |  |  |  | Cl Max: | 1.542 | at alpha= | 12.5 | deg
JavaFoil+Calcfoil stall+Eppler ext transition |  |  |  | L/D Max: | 45.716 | at alpha= | 6 | deg
Re: | 100000 |  |  | Cd Min: | 0.01706 | at alpha= | 1.5 | deg
Mach: | 0.25 |  |  | Cl=0 at alpha= | -2.3359 | deg
|  |  |  | @ Cl=0.1, Cd= | 0.017671
|  |  |  | @ Cl=0.4, Cd= | 0.0175
|  |  |  | @ Cl=0.6, Cd= | 0.018031
alpha (deg) | Cl | Cd | Cm | Cl/Cd
-18.5 | -0.599 | 0.27771 | -0.011 | -2.158
-18 | -0.642 | 0.25554 | -0.011 | -2.511
-17.5 | -0.681 | 0.22871 | -0.011 | -2.977
-17 | -0.716 | 0.21397 | -0.011 | -3.347
-16.5 | -0.747 | 0.19296 | -0.012 | -3.872
-16 | -0.774 | 0.17949 | -0.012 | -4.312
-15.5 | -0.796 | 0.17085 | -0.012 | -4.659
-15 | -0.813 | 0.15809 | -0.013 | -5.144
-14.5 | -0.825 | 0.15085 | -0.013 | -5.472
-14 | -0.832 | 0.1401 | -0.013 | -5.941
-13.5 | -0.834 | 0.12893 | -0.014 | -6.47
-13 | -0.831 | 0.12123 | -0.014 | -6.853
-12.5 | -0.823 | 0.11365 | -0.015 | -7.238
-12 | -0.809 | 0.10535 | -0.015 | -7.679
-11.5 | -0.791 | 0.09916 | -0.015 | -7.98
-11 | -0.769 | 0.09167 | -0.016 | -8.385
-10.5 | -0.742 | 0.08632 | -0.017 | -8.601
-10 | -0.711 | 0.07992 | -0.017 | -8.895
-9.5 | -0.676 | 0.07534 | -0.018 | -8.973
-9 | -0.639 | 0.07013 | -0.019 | -9.106
-8.5 | -0.599 | 0.0662 | -0.02 | -9.047
-8 | -0.559 | 0.06078 | -0.022 | -9.19
-7.5 | -0.515 | 0.05691 | -0.022 | -9.048
-7 | -0.475 | 0.05117 | -0.026 | -9.28
-6.5 | -0.516 | 0.02183 | -0.042 | -23.656
-6 | -0.457 | 0.021 | -0.043 | -21.787
-5.5 | -0.397 | 0.02139 | -0.044 | -18.575
-5 | -0.336 | 0.02087 | -0.044 | -16.102
-4.5 | -0.274 | 0.02044 | -0.045 | -13.412
-4 | -0.211 | 0.0197 | -0.046 | -10.732
-3.5 | -0.148 | 0.01885 | -0.047 | -7.866
-3 | -0.085 | 0.01843 | -0.047 | -4.598
-2.5 | -0.021 | 0.01808 | -0.048 | -1.16
-2 | 0.043 | 0.01784 | -0.049 | 2.408
-1.5 | 0.107 | 0.01765 | -0.05 | 6.061
-1 | 0.171 | 0.01803 | -0.05 | 9.488
-0.5 | 0.235 | 0.01789 | -0.051 | 13.138
0 | 0.301 | 0.01789 | -0.052 | 16.841
0.5 | 0.366 | 0.0175 | -0.053 | 20.894
1 | 0.43 | 0.0175 | -0.053 | 24.571
1.5 | 0.494 | 0.01706 | -0.054 | 28.979
2 | 0.558 | 0.01807 | -0.055 | 30.894
2.5 | 0.622 | 0.01801 | -0.055 | 34.544
3 | 0.686 | 0.01848 | -0.056 | 37.121
3.5 | 0.75 | 0.01898 | -0.057 | 39.493
4 | 0.813 | 0.01963 | -0.058 | 41.403
4.5 | 0.876 | 0.02038 | -0.058 | 42.955
5 | 0.938 | 0.02128 | -0.059 | 44.079
5.5 | 1 | 0.02229 | -0.06 | 44.867
6 | 1.062 | 0.02323 | -0.06 | 45.716
6.5 | 1.097 | 0.02507 | -0.06 | 43.752
7 | 1.151 | 0.02657 | -0.06 | 43.318
7.5 | 1.203 | 0.02847 | -0.061 | 42.241
8 | 1.253 | 0.03011 | -0.061 | 41.594
8.5 | 1.3 | 0.03202 | -0.061 | 40.591
9 | 1.344 | 0.03455 | -0.061 | 38.911
9.5 | 1.387 | 0.03688 | -0.062 | 37.6
10 | 1.425 | 0.03959 | -0.062 | 35.993
10.5 | 1.459 | 0.04278 | -0.062 | 34.105
11 | 1.488 | 0.04663 | -0.062 | 31.904
11.5 | 1.511 | 0.05124 | -0.062 | 29.487
12 | 1.53 | 0.05653 | -0.061 | 27.058
12.5 | 1.542 | 0.06304 | -0.061 | 24.453
13 | 1.534 | 0.07341 | -0.059 | 20.891
13.5 | 1.517 | 0.08666 | -0.057 | 17.51
14 | 1.5 | 0.1011 | -0.054 | 14.834
14.5 | 1.485 | 0.11475 | -0.051 | 12.944
15 | 1.492 | 0.12101 | -0.052 | 12.33
15.5 | 1.471 | 0.13521 | -0.05 | 10.879
16 | 1.449 | 0.1495 | -0.047 | 9.69
16.5 | 1.427 | 0.16251 | -0.045 | 8.784
17 | 1.399 | 0.17594 | -0.042 | 7.951
17.5 | 1.372 | 0.18879 | -0.04 | 7.266

## 14. Re 100k Mach 0.25 (2)
BIGFOIL.COM POLAR EXPORT
GA 30A315
GA 30A315 |  |  |  | Cl Max: | 1.325 | at alpha= | 13 | deg
XFOIL ncrit=9 |  |  |  | L/D Max: | 46.2253 | at alpha= | 6.5 | deg
Re: | 100000 |  |  | Cd Min: | 0.22007 | at alpha= | 18 | deg
Mach: | 0.25 |  |  | Cl=0 at alpha= | -1.7354 | deg
|  |  |  | @ Cl=0.1, Cd= | 0.02095
|  |  |  | @ Cl=0.4, Cd= | 0.020447
|  |  |  | @ Cl=0.6, Cd= | 0.020135
alpha (deg) | Cl | Cd | Cm | Cl/Cd
-12.5 | -0.4166 | 0.14355 | -0.0266 | -2.9021
-12 | -0.3793 | 0.13614 | -0.0253 | -2.7861
-11.5 | -0.3916 | 0.12934 | -0.0301 | -3.0277
-11 | -0.3641 | 0.12279 | -0.0295 | -2.9652
-10.5 | -0.3788 | 0.11532 | -0.0341 | -3.2848
-9.5 | -0.54 | 0.06718 | -0.065 | -8.0381
-9 | -0.604 | 0.06128 | -0.0582 | -9.8564
-8.5 | -0.6696 | 0.05608 | -0.0483 | -11.9401
-8 | -0.7166 | 0.0504 | -0.0394 | -14.2183
-7.5 | -0.7364 | 0.0448 | -0.0325 | -16.4375
-7 | -0.714 | 0.03846 | -0.0312 | -18.5647
-6.5 | -0.6443 | 0.03419 | -0.0357 | -18.8447
-6 | -0.5726 | 0.03073 | -0.0395 | -18.6333
-5.5 | -0.5008 | 0.02828 | -0.0427 | -17.7086
-5 | -0.4301 | 0.02632 | -0.0456 | -16.3412
-4.5 | -0.3611 | 0.02484 | -0.0481 | -14.537
-4 | -0.2945 | 0.02359 | -0.0502 | -12.4841
-3.5 | -0.2241 | 0.02293 | -0.0526 | -9.7732
-3 | -0.1485 | 0.02252 | -0.0554 | -6.5941
-2.5 | -0.0892 | 0.02217 | -0.0552 | -4.0235
-2 | -0.0309 | 0.02171 | -0.0546 | -1.4233
-1.5 | 0.0275 | 0.02122 | -0.0534 | 1.2959
-1 | 0.0989 | 0.02095 | -0.0529 | 4.7208
-0.5 | 0.2352 | 0.02094 | -0.0638 | 11.2321
0 | 0.4089 | 0.02042 | -0.0848 | 20.0245
0.5 | 0.4732 | 0.01997 | -0.0865 | 23.6955
1 | 0.5171 | 0.01982 | -0.0835 | 26.0898
1.5 | 0.5536 | 0.02013 | -0.0796 | 27.5012
2 | 0.5984 | 0.02014 | -0.0764 | 29.712
2.5 | 0.6482 | 0.01998 | -0.0737 | 32.4424
3 | 0.6907 | 0.02017 | -0.0701 | 34.2439
3.5 | 0.7401 | 0.02005 | -0.0672 | 36.9127
4 | 0.7848 | 0.02018 | -0.0638 | 38.89
4.5 | 0.8366 | 0.02008 | -0.0613 | 41.6633
5 | 0.8792 | 0.02032 | -0.0575 | 43.2677
5.5 | 0.922 | 0.02062 | -0.0538 | 44.7139
6 | 0.9644 | 0.02105 | -0.0501 | 45.8147
6.5 | 1.0054 | 0.02175 | -0.0463 | 46.2253
7 | 1.0444 | 0.02271 | -0.0425 | 45.9886
7.5 | 1.0807 | 0.02387 | -0.0384 | 45.2744
8 | 1.114 | 0.02523 | -0.0341 | 44.1538
8.5 | 1.1452 | 0.0268 | -0.0296 | 42.7313
9 | 1.1784 | 0.02853 | -0.0257 | 41.3039
9.5 | 1.2061 | 0.03046 | -0.0213 | 39.5962
10 | 1.2393 | 0.03251 | -0.0178 | 38.1206
10.5 | 1.2675 | 0.03486 | -0.0138 | 36.3597
11 | 1.2894 | 0.0374 | -0.0093 | 34.4759
11.5 | 1.3127 | 0.04016 | -0.0054 | 32.6868
12 | 1.3051 | 0.04385 | 0.0008 | 29.7628
12.5 | 1.3086 | 0.04801 | 0.0048 | 27.2568
13 | 1.325 | 0.05184 | 0.0076 | 25.5594
13.5 | 1.2843 | 0.05916 | 0.0111 | 21.7089
14 | 1.2937 | 0.06398 | 0.0128 | 20.2204
14.5 | 1.2086 | 0.07761 | 0.0111 | 15.5727
15 | 1.0304 | 0.11073 | -0.0046 | 9.3055
15.5 | 0.8686 | 0.15834 | -0.031 | 5.4857
16.5 | 0.802 | 0.19653 | -0.0556 | 4.0808
17 | 0.8578 | 0.20543 | -0.0527 | 4.1756
17.5 | 0.8307 | 0.21014 | -0.0623 | 3.9531
18 | 0.8751 | 0.22007 | -0.0609 | 3.9765

## 15. Re 100k Mach 0.50 (1)
BIGFOIL.COM POLAR EXPORT
GA 30A315
GA 30A315 |  |  |  | Cl Max: | 1.41 | at alpha= | 9.5 | deg
JavaFoil+Calcfoil stall+Eppler ext transition |  |  |  | L/D Max: | 39.871 | at alpha= | 3.5 | deg
Re: | 100000 |  |  | Cd Min: | 0.01851 | at alpha= | -1.5 | deg
Mach: | 0.5 |  |  | Cl=0 at alpha= | -2.338 | deg
|  |  |  | @ Cl=0.1, Cd= | 0.01858
|  |  |  | @ Cl=0.4, Cd= | 0.019082
|  |  |  | @ Cl=0.6, Cd= | 0.018916
alpha (deg) | Cl | Cd | Cm | Cl/Cd
-20 | -1.008 | 0.35868 | -0.016 | -2.81
-19.5 | -0.98 | 0.35672 | -0.016 | -2.747
-19 | -0.952 | 0.34566 | -0.016 | -2.755
-18.5 | -0.925 | 0.33476 | -0.017 | -2.763
-18 | -0.897 | 0.3289 | -0.017 | -2.728
-17.5 | -0.87 | 0.33131 | -0.018 | -2.625
-17 | -0.842 | 0.329 | -0.018 | -2.559
-16.5 | -0.814 | 0.30656 | -0.018 | -2.655
-16 | -0.783 | 0.27839 | -0.017 | -2.812
-15.5 | -0.754 | 0.26609 | -0.017 | -2.834
-15 | -0.726 | 0.26344 | -0.017 | -2.755
-14.5 | -0.698 | 0.26223 | -0.018 | -2.661
-14 | -0.67 | 0.25122 | -0.018 | -2.665
-13.5 | -0.641 | 0.24055 | -0.018 | -2.667
-13 | -0.613 | 0.24634 | -0.018 | -2.489
-12.5 | -0.585 | 0.24911 | -0.019 | -2.348
-12 | -0.557 | 0.23242 | -0.019 | -2.394
-11.5 | -0.527 | 0.18737 | -0.017 | -2.81
-11 | -0.498 | 0.18675 | -0.018 | -2.667
-10.5 | -0.47 | 0.17998 | -0.018 | -2.61
-10 | -0.441 | 0.17684 | -0.018 | -2.495
-9.5 | -0.412 | 0.16469 | -0.017 | -2.502
-9 | -0.384 | 0.14482 | -0.017 | -2.649
-8.5 | -0.551 | 0.08724 | -0.018 | -6.311
-8 | -0.553 | 0.07491 | -0.019 | -7.389
-7.5 | -0.531 | 0.06748 | -0.021 | -7.871
-7 | -0.496 | 0.06027 | -0.022 | -8.237
-6.5 | -0.455 | 0.05568 | -0.024 | -8.171
-6 | -0.409 | 0.0514 | -0.027 | -7.95
-5.5 | -0.427 | 0.02338 | -0.048 | -18.252
-5 | -0.372 | 0.02158 | -0.05 | -17.218
-4.5 | -0.304 | 0.02204 | -0.05 | -13.801
-4 | -0.235 | 0.02142 | -0.051 | -10.983
-3.5 | -0.165 | 0.02079 | -0.052 | -7.945
-3 | -0.095 | 0.01956 | -0.053 | -4.831
-2.5 | -0.023 | 0.01911 | -0.054 | -1.225
-2 | 0.048 | 0.01877 | -0.055 | 2.556
-1.5 | 0.119 | 0.01851 | -0.055 | 6.455
-1 | 0.191 | 0.01904 | -0.056 | 10.035
-0.5 | 0.263 | 0.01896 | -0.057 | 13.85
0 | 0.337 | 0.01896 | -0.058 | 17.76
0.5 | 0.409 | 0.0191 | -0.059 | 21.392
1 | 0.48 | 0.01865 | -0.059 | 25.758
1.5 | 0.552 | 0.01899 | -0.06 | 29.072
2 | 0.623 | 0.01888 | -0.061 | 33.022
2.5 | 0.695 | 0.01946 | -0.062 | 35.697
3 | 0.765 | 0.02011 | -0.063 | 38.058
3.5 | 0.836 | 0.02097 | -0.064 | 39.871
4 | 0.888 | 0.02314 | -0.063 | 38.351
4.5 | 0.952 | 0.0244 | -0.064 | 39.02
5 | 1.015 | 0.02583 | -0.064 | 39.316
5.5 | 1.077 | 0.02747 | -0.065 | 39.195
6 | 1.136 | 0.02956 | -0.065 | 38.413
6.5 | 1.191 | 0.03186 | -0.065 | 37.378
7 | 1.243 | 0.03461 | -0.065 | 35.906
7.5 | 1.292 | 0.03682 | -0.066 | 35.092
8 | 1.337 | 0.04008 | -0.066 | 33.35
8.5 | 1.372 | 0.04415 | -0.066 | 31.083
9 | 1.397 | 0.04948 | -0.065 | 28.239
9.5 | 1.41 | 0.05723 | -0.064 | 24.64
10 | 1.38 | 0.07061 | -0.061 | 19.543
10.5 | 1.323 | 0.08935 | -0.055 | 14.803
11 | 1.238 | 0.11002 | -0.047 | 11.251
11.5 | 1.01 | 0.12808 | -0.028 | 7.883
12 | 0.82 | 0.19939 | -0.033 | 4.114
12.5 | 0.848 | 0.20749 | -0.034 | 4.088
13 | 0.879 | 0.26672 | -0.039 | 3.295
13.5 | 0.907 | 0.2596 | -0.04 | 3.493
14 | 0.935 | 0.27392 | -0.04 | 3.413
14.5 | 0.964 | 0.28265 | -0.042 | 3.409

## 16. Re 100k Mach 0.50 (2)
BIGFOIL.COM POLAR EXPORT
GA 30A315
GA 30A315 |  |  |  | Cl Max: | 1.086 | at alpha= | 8.5 | deg
XFOIL ncrit=9 |  |  |  | L/D Max: | 37.5098 | at alpha= | 5.5 | deg
Re: | 100000 |  |  | Cd Min: | 0.26096 | at alpha= | -20 | deg
Mach: | 0.5 |  |  | Cl=0 at alpha= | -1.5514 | deg
|  |  |  | @ Cl=0.1, Cd= | 0.023736
|  |  |  | @ Cl=0.4, Cd= | 0.023435
|  |  |  | @ Cl=0.6, Cd= | 0.023122
alpha (deg) | Cl | Cd | Cm | Cl/Cd
-20 | -0.6633 | 0.26096 | 0.032 | -2.5418
-19.5 | -0.6432 | 0.25461 | 0.026 | -2.5262
-19 | -0.6222 | 0.24708 | 0.0207 | -2.5182
-18.5 | -0.595 | 0.23844 | 0.0176 | -2.4954
-18 | -0.581 | 0.23419 | 0.0106 | -2.4809
-17.5 | -0.5529 | 0.22395 | 0.0078 | -2.4689
-17 | -0.5281 | 0.21637 | 0.0043 | -2.4407
-16.5 | -0.5231 | 0.21386 | -0.0033 | -2.446
-16 | -0.4859 | 0.20181 | -0.0041 | -2.4077
-15.5 | -0.4708 | 0.19627 | -0.0092 | -2.3987
-15 | -0.4501 | 0.18807 | -0.0128 | -2.3933
-14.5 | -0.4239 | 0.18038 | -0.0151 | -2.35
-13.5 | -0.3863 | 0.16635 | -0.0216 | -2.3222
-13 | -0.4042 | 0.16469 | -0.0286 | -2.4543
-12.5 | -0.3543 | 0.15238 | -0.0277 | -2.3251
-12 | -0.368 | 0.14925 | -0.0332 | -2.4657
-11.5 | -0.3244 | 0.13885 | -0.0325 | -2.3363
-11 | -0.3458 | 0.1352 | -0.0379 | -2.5577
-10.5 | -0.3046 | 0.12544 | -0.0367 | -2.4283
-10 | -0.3263 | 0.12108 | -0.0409 | -2.6949
-9 | -0.3283 | 0.09784 | -0.0475 | -3.3555
-8 | -0.4233 | 0.08076 | -0.0484 | -5.2415
-7.5 | -0.4737 | 0.07542 | -0.0444 | -6.2808
-7 | -0.5226 | 0.06533 | -0.0506 | -7.9994
-6.5 | -0.5521 | 0.05276 | -0.0604 | -10.4644
-6 | -0.5453 | 0.04385 | -0.0633 | -12.4356
-5.5 | -0.5087 | 0.03825 | -0.0634 | -13.2993
-5 | -0.4537 | 0.03364 | -0.0638 | -13.4869
-4.5 | -0.3786 | 0.03008 | -0.0656 | -12.5864
-4 | -0.3119 | 0.02794 | -0.0653 | -11.1632
-3.5 | -0.2463 | 0.02639 | -0.0646 | -9.3331
-3 | -0.1823 | 0.02551 | -0.0635 | -7.1462
-2.5 | -0.1195 | 0.02513 | -0.0619 | -4.7553
-2 | -0.0567 | 0.02488 | -0.06 | -2.2789
-1.5 | 0.0065 | 0.02445 | -0.0582 | 0.26585
-1 | 0.0697 | 0.02394 | -0.056 | 2.9114
-0.5 | 0.135 | 0.0235 | -0.0533 | 5.7447
0 | 0.2458 | 0.02364 | -0.0568 | 10.3976
0.5 | 0.4486 | 0.02337 | -0.0786 | 19.1955
1 | 0.5636 | 0.02258 | -0.087 | 24.9601
1.5 | 0.5909 | 0.02316 | -0.0807 | 25.5138
2 | 0.6454 | 0.02293 | -0.0771 | 28.1465
2.5 | 0.6822 | 0.02343 | -0.0712 | 29.1165
3 | 0.7453 | 0.02304 | -0.0682 | 32.3481
3.5 | 0.7828 | 0.02355 | -0.0621 | 33.2399
4 | 0.8265 | 0.02392 | -0.0565 | 34.5527
4.5 | 0.8728 | 0.02425 | -0.0512 | 35.9918
5 | 0.9181 | 0.02474 | -0.0457 | 37.1099
5.5 | 0.9595 | 0.02558 | -0.0399 | 37.5098
6 | 0.9969 | 0.02677 | -0.0338 | 37.2394
6.5 | 1.032 | 0.02825 | -0.0276 | 36.531
7 | 1.0536 | 0.03022 | -0.0203 | 34.8643
7.5 | 1.0662 | 0.03272 | -0.0126 | 32.5856
8 | 1.0736 | 0.03588 | -0.0057 | 29.922
8.5 | 1.086 | 0.03935 | -0.0003 | 27.5985
9 | 1.0806 | 0.04425 | 0.0045 | 24.4203
9.5 | 1.0311 | 0.05319 | 0.007 | 19.3852
10 | 0.9684 | 0.06544 | 0.0055 | 14.7983
10.5 | 0.9499 | 0.0744 | 0.0046 | 12.7675
11 | 0.8032 | 0.10407 | -0.0115 | 7.7179
11.5 | 0.7756 | 0.11738 | -0.0171 | 6.6076
12 | 0.8023 | 0.1222 | -0.0164 | 6.5655
12.5 | 0.7644 | 0.13844 | -0.0257 | 5.5215
13 | 0.7914 | 0.14396 | -0.0258 | 5.4974
13.5 | 0.7746 | 0.15737 | -0.0337 | 4.9222

## 17. Re 250k Mach 0.00 (1)
BIGFOIL.COM POLAR EXPORT
GA 30A315
GA 30A315 |  |  |  | Cl Max: | 1.671 | at alpha= | 15.5 | deg
JavaFoil+Calcfoil stall+Eppler ext transition |  |  |  | L/D Max: | 60.603 | at alpha= | 6.5 | deg
Re: | 250000 |  |  | Cd Min: | 0.01254 | at alpha= | 1.5 | deg
Mach: | 0 |  |  | Cl=0 at alpha= | -2.3387 | deg
|  |  |  | @ Cl=0.1, Cd= | 0.013796
|  |  |  | @ Cl=0.4, Cd= | 0.01336
|  |  |  | @ Cl=0.6, Cd= | 0.013278
alpha (deg) | Cl | Cd | Cm | Cl/Cd
-20 | -0.908 | 0.20535 | -0.011 | -4.422
-19.5 | -0.919 | 0.19683 | -0.011 | -4.67
-19 | -0.929 | 0.18554 | -0.011 | -5.009
-18.5 | -0.937 | 0.17842 | -0.011 | -5.252
-18 | -0.943 | 0.16905 | -0.011 | -5.581
-17.5 | -0.949 | 0.16174 | -0.012 | -5.864
-17 | -0.952 | 0.15181 | -0.012 | -6.269
-16.5 | -0.952 | 0.1457 | -0.012 | -6.532
-16 | -0.95 | 0.13744 | -0.013 | -6.912
-15.5 | -0.945 | 0.12954 | -0.013 | -7.294
-15 | -0.938 | 0.12342 | -0.014 | -7.601
-14.5 | -0.928 | 0.11706 | -0.014 | -7.925
-14 | -0.915 | 0.11109 | -0.015 | -8.236
-13.5 | -0.898 | 0.10421 | -0.015 | -8.618
-13 | -0.88 | 0.09777 | -0.016 | -9
-12.5 | -0.86 | 0.09129 | -0.017 | -9.424
-12 | -0.833 | 0.08685 | -0.016 | -9.597
-11.5 | -0.809 | 0.08213 | -0.018 | -9.855
-11 | -0.78 | 0.07626 | -0.019 | -10.232
-10.5 | -0.752 | 0.07035 | -0.021 | -10.686
-10 | -0.727 | 0.06132 | -0.025 | -11.85
-9.5 | -0.729 | 0.04065 | -0.031 | -17.929
-9 | -0.75 | 0.02309 | -0.036 | -32.497
-8.5 | -0.722 | 0.02059 | -0.038 | -35.063
-8 | -0.67 | 0.01921 | -0.039 | -34.857
-7.5 | -0.615 | 0.01847 | -0.04 | -33.312
-7 | -0.56 | 0.01788 | -0.04 | -31.298
-6.5 | -0.503 | 0.01738 | -0.041 | -28.928
-6 | -0.445 | 0.01684 | -0.042 | -26.416
-5.5 | -0.386 | 0.01694 | -0.042 | -22.777
-5 | -0.326 | 0.01652 | -0.043 | -19.742
-4.5 | -0.266 | 0.01629 | -0.044 | -16.319
-4 | -0.205 | 0.01566 | -0.044 | -13.091
-3.5 | -0.144 | 0.01483 | -0.045 | -9.694
-3 | -0.082 | 0.01447 | -0.046 | -5.677
-2.5 | -0.02 | 0.01412 | -0.047 | -1.44
-2 | 0.042 | 0.01389 | -0.047 | 2.996
-1.5 | 0.104 | 0.01379 | -0.048 | 7.516
-1 | 0.166 | 0.01386 | -0.049 | 11.955
-0.5 | 0.228 | 0.01376 | -0.049 | 16.549
0 | 0.292 | 0.01365 | -0.05 | 21.372
0.5 | 0.354 | 0.01333 | -0.051 | 26.564
1 | 0.416 | 0.01337 | -0.052 | 31.158
1.5 | 0.479 | 0.01254 | -0.052 | 38.179
2 | 0.541 | 0.01323 | -0.053 | 40.863
2.5 | 0.603 | 0.01328 | -0.054 | 45.392
3 | 0.664 | 0.01376 | -0.054 | 48.285
3.5 | 0.726 | 0.01414 | -0.055 | 51.355
4 | 0.787 | 0.01464 | -0.056 | 53.771
4.5 | 0.848 | 0.01522 | -0.056 | 55.731
5 | 0.909 | 0.01587 | -0.057 | 57.282
5.5 | 0.97 | 0.01668 | -0.058 | 58.13
6 | 1.03 | 0.01745 | -0.059 | 59.015
6.5 | 1.089 | 0.01797 | -0.059 | 60.603
7 | 1.148 | 0.01906 | -0.06 | 60.216
7.5 | 1.205 | 0.02001 | -0.061 | 60.246
8 | 1.263 | 0.02121 | -0.061 | 59.522
8.5 | 1.29 | 0.02337 | -0.061 | 55.228
9 | 1.339 | 0.02489 | -0.061 | 53.781
9.5 | 1.385 | 0.02619 | -0.061 | 52.892
10 | 1.428 | 0.02765 | -0.062 | 51.669
10.5 | 1.468 | 0.02934 | -0.062 | 50.034
11 | 1.505 | 0.03135 | -0.062 | 48.011
11.5 | 1.539 | 0.03358 | -0.063 | 45.839
12 | 1.57 | 0.03602 | -0.063 | 43.575
12.5 | 1.596 | 0.03888 | -0.063 | 41.053
13 | 1.618 | 0.04245 | -0.063 | 38.12
13.5 | 1.637 | 0.04613 | -0.063 | 35.486
14 | 1.652 | 0.05033 | -0.063 | 32.826
14.5 | 1.663 | 0.05519 | -0.063 | 30.126
15 | 1.669 | 0.06066 | -0.063 | 27.521
15.5 | 1.671 | 0.06726 | -0.062 | 24.84
16 | 1.659 | 0.07858 | -0.061 | 21.108
16.5 | 1.649 | 0.08817 | -0.06 | 18.706
17 | 1.638 | 0.09834 | -0.059 | 16.659
17.5 | 1.624 | 0.10957 | -0.058 | 14.825
18 | 1.61 | 0.12132 | -0.057 | 13.269
18.5 | 1.594 | 0.13265 | -0.056 | 12.019
19 | 1.576 | 0.1455 | -0.055 | 10.831
19.5 | 1.558 | 0.15762 | -0.054 | 9.883
20 | 1.539 | 0.1701 | -0.053 | 9.05

## 18. Re 250k Mach 0.00 (2)
BIGFOIL.COM POLAR EXPORT
GA 30A315
GA 30A315 |  |  |  | Cl Max: | 1.4076 | at alpha= | 18 | deg
XFOIL ncrit=9 |  |  |  | L/D Max: | 72.5437 | at alpha= | 5.5 | deg
Re: | 250000 |  |  | Cd Min: | 0.18378 | at alpha= | -16.5 | deg
Mach: | 0 |  |  | Cl=0 at alpha= | -2.456 | deg
|  |  |  | @ Cl=0.1, Cd= | 0.01091
|  |  |  | @ Cl=0.4, Cd= | 0.010758
|  |  |  | @ Cl=0.6, Cd= | 0.010932
alpha (deg) | Cl | Cd | Cm | Cl/Cd
-16.5 | -0.5212 | 0.18378 | -0.0029 | -2.836
-16 | -0.497 | 0.17872 | -0.0037 | -2.7809
-15.5 | -0.5119 | 0.16874 | -0.0135 | -3.0337
-15 | -0.4787 | 0.16358 | -0.0119 | -2.9264
-14.5 | -0.4604 | 0.15791 | -0.0137 | -2.9156
-14 | -0.476 | 0.14654 | -0.0219 | -3.2483
-13.5 | -0.758 | 0.06891 | -0.0678 | -10.9999
-13 | -0.8096 | 0.05596 | -0.0765 | -14.4675
-12.5 | -0.8561 | 0.04799 | -0.0762 | -17.8391
-12 | -0.8946 | 0.04306 | -0.0684 | -20.7757
-11.5 | -0.9121 | 0.03867 | -0.0605 | -23.5868
-11 | -0.9037 | 0.03578 | -0.0546 | -25.2571
-10.5 | -0.895 | 0.03386 | -0.0481 | -26.4324
-10 | -0.8917 | 0.03174 | -0.0407 | -28.0939
-9.5 | -0.8291 | 0.02801 | -0.0444 | -29.6001
-9 | -0.7607 | 0.0257 | -0.0484 | -29.5992
-8.5 | -0.692 | 0.02336 | -0.052 | -29.6233
-8 | -0.6161 | 0.02158 | -0.0568 | -28.5496
-7.5 | -0.5476 | 0.01978 | -0.0601 | -27.6845
-7 | -0.48 | 0.01817 | -0.0629 | -26.4172
-6.5 | -0.4156 | 0.01683 | -0.0648 | -24.694
-6 | -0.3606 | 0.01558 | -0.0647 | -23.1451
-5.5 | -0.3097 | 0.01459 | -0.0635 | -21.2269
-5 | -0.2611 | 0.01362 | -0.062 | -19.1703
-4 | -0.1611 | 0.01232 | -0.0593 | -13.0763
-3.5 | -0.1095 | 0.01195 | -0.0581 | -9.1632
-3 | -0.0573 | 0.01167 | -0.0571 | -4.91
-2.5 | -0.0046 | 0.01146 | -0.0561 | -0.4014
-1.5 | 0.1 | 0.01091 | -0.054 | 9.1659
-1 | 0.1503 | 0.01048 | -0.0524 | 14.3416
-0.5 | 0.1996 | 0.01005 | -0.0498 | 19.8607
0 | 0.2663 | 0.01027 | -0.0503 | 25.9299
0.5 | 0.3398 | 0.01061 | -0.0528 | 32.0264
1 | 0.4373 | 0.01085 | -0.0608 | 40.3041
1.5 | 0.5312 | 0.01096 | -0.0685 | 48.4672
2 | 0.6041 | 0.01093 | -0.0723 | 55.2699
2.5 | 0.6518 | 0.01096 | -0.0708 | 59.4708
3 | 0.6989 | 0.01105 | -0.0691 | 63.2489
3.5 | 0.7446 | 0.0112 | -0.0671 | 66.4821
4 | 0.7891 | 0.01142 | -0.0648 | 69.0981
4.5 | 0.832 | 0.01169 | -0.0623 | 71.1719
5 | 0.8731 | 0.01208 | -0.0594 | 72.2765
5.5 | 0.9126 | 0.01258 | -0.0563 | 72.5437
6 | 0.9506 | 0.01317 | -0.0529 | 72.1792
6.5 | 0.9873 | 0.01382 | -0.0494 | 71.4399
7 | 1.0223 | 0.01454 | -0.0457 | 70.3095
7.5 | 1.056 | 0.01536 | -0.0418 | 68.75
8 | 1.089 | 0.01625 | -0.038 | 67.0154
8.5 | 1.1212 | 0.01721 | -0.0342 | 65.1482
9 | 1.1476 | 0.01835 | -0.0296 | 62.5395
9.5 | 1.174 | 0.0195 | -0.0252 | 60.2051
10 | 1.1997 | 0.02088 | -0.0212 | 57.4569
10.5 | 1.2245 | 0.02247 | -0.0175 | 54.4949
11 | 1.2485 | 0.02426 | -0.0142 | 51.4633
11.5 | 1.2714 | 0.02627 | -0.0112 | 48.3974
12 | 1.2922 | 0.02856 | -0.0084 | 45.2451
12.5 | 1.3107 | 0.03116 | -0.0058 | 42.0635
13 | 1.3307 | 0.03374 | -0.0038 | 39.4398
13.5 | 1.347 | 0.03676 | -0.0018 | 36.6431
14 | 1.3606 | 0.04008 | 0.0001 | 33.9471
14.5 | 1.3734 | 0.04364 | 0.0013 | 31.4711
15 | 1.3834 | 0.04752 | 0.0027 | 29.112
15.5 | 1.3912 | 0.05187 | 0.0032 | 26.8209
16 | 1.3977 | 0.05644 | 0.0039 | 24.7644
16.5 | 1.4012 | 0.06165 | 0.0037 | 22.7283
17 | 1.4048 | 0.06687 | 0.0037 | 21.0079
17.5 | 1.4033 | 0.07312 | 0.0026 | 19.1917
18 | 1.4076 | 0.07839 | 0.0022 | 17.9564
18.5 | 1.3972 | 0.08637 | -0.0002 | 16.1769
19 | 1.397 | 0.09276 | -0.002 | 15.0604
19.5 | 1.3877 | 0.10069 | -0.0046 | 13.7819
20 | 1.3737 | 0.10981 | -0.0085 | 12.5098

## 19. Re 250k Mach 0.10 (1)
BIGFOIL.COM POLAR EXPORT
GA 30A315
GA 30A315 |  |  |  | Cl Max: | 1.66 | at alpha= | 15 | deg
JavaFoil+Calcfoil stall+Eppler ext transition |  |  |  | L/D Max: | 60.528 | at alpha= | 6.5 | deg
Re: | 250000 |  |  | Cd Min: | 0.01256 | at alpha= | 1.5 | deg
Mach: | 0.1 |  |  | Cl=0 at alpha= | -2.3387 | deg
|  |  |  | @ Cl=0.1, Cd= | 0.013796
|  |  |  | @ Cl=0.4, Cd= | 0.013339
|  |  |  | @ Cl=0.6, Cd= | 0.013342
alpha (deg) | Cl | Cd | Cm | Cl/Cd
-20 | -0.864 | 0.21045 | -0.011 | -4.105
-19.5 | -0.879 | 0.202 | -0.011 | -4.352
-19 | -0.892 | 0.18919 | -0.011 | -4.715
-18.5 | -0.904 | 0.18411 | -0.011 | -4.911
-18 | -0.914 | 0.17528 | -0.011 | -5.213
-17.5 | -0.921 | 0.16583 | -0.011 | -5.556
-17 | -0.928 | 0.15574 | -0.012 | -5.957
-16.5 | -0.931 | 0.14656 | -0.012 | -6.35
-16 | -0.932 | 0.13882 | -0.013 | -6.712
-15.5 | -0.93 | 0.13192 | -0.013 | -7.052
-15 | -0.925 | 0.12365 | -0.014 | -7.482
-14.5 | -0.918 | 0.11723 | -0.014 | -7.828
-14 | -0.907 | 0.11233 | -0.015 | -8.071
-13.5 | -0.892 | 0.10473 | -0.015 | -8.522
-13 | -0.875 | 0.09912 | -0.015 | -8.829
-12.5 | -0.856 | 0.09247 | -0.017 | -9.259
-12 | -0.831 | 0.08751 | -0.016 | -9.501
-11.5 | -0.808 | 0.08274 | -0.018 | -9.761
-11 | -0.783 | 0.07547 | -0.021 | -10.381
-10.5 | -0.75 | 0.07164 | -0.021 | -10.474
-10 | -0.72 | 0.06506 | -0.023 | -11.071
-9.5 | -0.731 | 0.0407 | -0.031 | -17.966
-9 | -0.747 | 0.02399 | -0.036 | -31.141
-8.5 | -0.724 | 0.02079 | -0.038 | -34.84
-8 | -0.672 | 0.01931 | -0.039 | -34.804
-7.5 | -0.618 | 0.01855 | -0.04 | -33.304
-7 | -0.562 | 0.01795 | -0.04 | -31.305
-6.5 | -0.505 | 0.01739 | -0.041 | -29.045
-6 | -0.447 | 0.01691 | -0.042 | -26.428
-5.5 | -0.388 | 0.01706 | -0.043 | -22.727
-5 | -0.328 | 0.01663 | -0.043 | -19.709
-4.5 | -0.267 | 0.01609 | -0.044 | -16.604
-4 | -0.206 | 0.01568 | -0.045 | -13.141
-3.5 | -0.144 | 0.01483 | -0.045 | -9.738
-3 | -0.083 | 0.0145 | -0.046 | -5.694
-2.5 | -0.02 | 0.01415 | -0.047 | -1.444
-2 | 0.042 | 0.01388 | -0.048 | 3.013
-1.5 | 0.104 | 0.01379 | -0.048 | 7.554
-1 | 0.167 | 0.01389 | -0.049 | 11.995
-0.5 | 0.229 | 0.01379 | -0.05 | 16.594
0 | 0.293 | 0.01373 | -0.05 | 21.355
0.5 | 0.356 | 0.01336 | -0.051 | 26.647
1 | 0.419 | 0.01333 | -0.052 | 31.39
1.5 | 0.481 | 0.01256 | -0.052 | 38.303
2 | 0.543 | 0.01327 | -0.053 | 40.947
2.5 | 0.606 | 0.01335 | -0.054 | 45.368
3 | 0.668 | 0.01377 | -0.055 | 48.503
3.5 | 0.73 | 0.01415 | -0.055 | 51.552
4 | 0.791 | 0.01467 | -0.056 | 53.952
4.5 | 0.853 | 0.01528 | -0.057 | 55.792
5 | 0.914 | 0.01595 | -0.057 | 57.264
5.5 | 0.974 | 0.01678 | -0.058 | 58.07
6 | 1.035 | 0.01756 | -0.059 | 58.912
6.5 | 1.094 | 0.01808 | -0.06 | 60.528
7 | 1.153 | 0.01921 | -0.06 | 60.012
7.5 | 1.211 | 0.02014 | -0.061 | 60.132
8 | 1.269 | 0.02143 | -0.062 | 59.186
8.5 | 1.295 | 0.02358 | -0.061 | 54.913
9 | 1.343 | 0.02516 | -0.061 | 53.389
9.5 | 1.39 | 0.02648 | -0.062 | 52.475
10 | 1.432 | 0.028 | -0.062 | 51.148
10.5 | 1.472 | 0.02982 | -0.062 | 49.352
11 | 1.508 | 0.03186 | -0.063 | 47.341
11.5 | 1.541 | 0.03416 | -0.063 | 45.121
12 | 1.571 | 0.0367 | -0.063 | 42.815
12.5 | 1.597 | 0.0397 | -0.063 | 40.218
13 | 1.617 | 0.04344 | -0.063 | 37.229
13.5 | 1.634 | 0.04732 | -0.063 | 34.539
14 | 1.647 | 0.05176 | -0.063 | 31.824
14.5 | 1.656 | 0.05688 | -0.063 | 29.114
15 | 1.66 | 0.06273 | -0.063 | 26.462
15.5 | 1.658 | 0.07004 | -0.062 | 23.677
16 | 1.642 | 0.08195 | -0.061 | 20.042
16.5 | 1.63 | 0.0922 | -0.06 | 17.682
17 | 1.616 | 0.10322 | -0.059 | 15.655
17.5 | 1.599 | 0.11496 | -0.058 | 13.912
18 | 1.581 | 0.12729 | -0.056 | 12.423
18.5 | 1.563 | 0.13898 | -0.055 | 11.248
19 | 1.542 | 0.15166 | -0.054 | 10.169
19.5 | 1.523 | 0.16421 | -0.053 | 9.272
20 | 1.5 | 0.17716 | -0.052 | 8.465

## 20. Re 250k Mach 0.10 (2)
BIGFOIL.COM POLAR EXPORT
GA 30A315
GA 30A315 |  |  |  | Cl Max: | 1.3953 | at alpha= | 17 | deg
XFOIL ncrit=9 |  |  |  | L/D Max: | 72.0928 | at alpha= | 5.5 | deg
Re: | 250000 |  |  | Cd Min: | 0.18448 | at alpha= | -16.5 | deg
Mach: | 0.1 |  |  | Cl=0 at alpha= | -2.4573 | deg
|  |  |  | @ Cl=0.1, Cd= | 0.010973
|  |  |  | @ Cl=0.4, Cd= | 0.010748
|  |  |  | @ Cl=0.6, Cd= | 0.010972
alpha (deg) | Cl | Cd | Cm | Cl/Cd
-16.5 | -0.5202 | 0.18448 | -0.0028 | -2.8198
-16 | -0.496 | 0.17934 | -0.0037 | -2.7657
-15.5 | -0.5104 | 0.16959 | -0.0135 | -3.0096
-15 | -0.4768 | 0.16427 | -0.0119 | -2.9025
-14.5 | -0.4585 | 0.15855 | -0.0137 | -2.8918
-14 | -0.4734 | 0.14737 | -0.0219 | -3.2123
-13.5 | -0.4436 | 0.1433 | -0.0208 | -3.0956
-13 | -0.7786 | 0.06012 | -0.0747 | -12.9508
-12.5 | -0.8258 | 0.05051 | -0.0782 | -16.3492
-12 | -0.8695 | 0.04494 | -0.0722 | -19.348
-11.5 | -0.8945 | 0.04031 | -0.0641 | -22.1905
-11 | -0.8917 | 0.03714 | -0.0578 | -24.0092
-10.5 | -0.8865 | 0.03508 | -0.0508 | -25.2708
-10 | -0.8873 | 0.03287 | -0.0429 | -26.9942
-9.5 | -0.8306 | 0.02888 | -0.0458 | -28.7604
-9 | -0.7625 | 0.02624 | -0.0497 | -29.0587
-8.5 | -0.6939 | 0.02379 | -0.0532 | -29.1677
-8 | -0.6176 | 0.02185 | -0.058 | -28.2654
-7.5 | -0.5488 | 0.01999 | -0.0612 | -27.4537
-7 | -0.4817 | 0.01834 | -0.0638 | -26.265
-6.5 | -0.4186 | 0.01697 | -0.0653 | -24.6671
-6 | -0.3627 | 0.0158 | -0.0652 | -22.9557
-5.5 | -0.3121 | 0.01472 | -0.064 | -21.2024
-5 | -0.2631 | 0.01372 | -0.0624 | -19.1764
-4.5 | -0.2134 | 0.01293 | -0.0609 | -16.5043
-4 | -0.1622 | 0.01241 | -0.0597 | -13.0701
-3.5 | -0.11 | 0.01202 | -0.0586 | -9.1514
-3 | -0.0574 | 0.01174 | -0.0575 | -4.8893
-2.5 | -0.0045 | 0.01151 | -0.0565 | -0.39096
-2 | 0.0482 | 0.01127 | -0.0555 | 4.2768
-1.5 | 0.1006 | 0.01097 | -0.0543 | 9.1705
-0.5 | 0.2005 | 0.0101 | -0.0501 | 19.8515
0 | 0.2664 | 0.0103 | -0.0504 | 25.8641
0.5 | 0.341 | 0.01064 | -0.0529 | 32.0489
1.5 | 0.5325 | 0.01099 | -0.0684 | 48.4531
2 | 0.6077 | 0.01097 | -0.0726 | 55.3965
2.5 | 0.6557 | 0.011 | -0.071 | 59.6091
3 | 0.7031 | 0.01111 | -0.0693 | 63.2853
3.5 | 0.7487 | 0.01125 | -0.0672 | 66.5511
4 | 0.7933 | 0.01147 | -0.0649 | 69.163
4.5 | 0.8362 | 0.01177 | -0.0623 | 71.045
5 | 0.8771 | 0.01218 | -0.0593 | 72.0115
5.5 | 0.9163 | 0.01271 | -0.056 | 72.0928
6 | 0.9542 | 0.01331 | -0.0525 | 71.6905
6.5 | 0.9907 | 0.01396 | -0.0489 | 70.967
7 | 1.0256 | 0.01469 | -0.045 | 69.8162
7.5 | 1.0594 | 0.0155 | -0.0411 | 68.3484
8 | 1.0915 | 0.01645 | -0.037 | 66.3526
8.5 | 1.1228 | 0.01744 | -0.033 | 64.3807
9 | 1.1488 | 0.01857 | -0.0282 | 61.8632
9.5 | 1.1748 | 0.0198 | -0.0238 | 59.3333
10 | 1.1998 | 0.02127 | -0.0197 | 56.4081
10.5 | 1.2242 | 0.02295 | -0.016 | 53.342
11 | 1.2481 | 0.02483 | -0.0128 | 50.2658
11.5 | 1.271 | 0.02691 | -0.0098 | 47.2315
12 | 1.292 | 0.02928 | -0.0071 | 44.1257
12.5 | 1.3105 | 0.03195 | -0.0046 | 41.0172
13 | 1.3284 | 0.03478 | -0.0025 | 38.1944
13.5 | 1.3449 | 0.03787 | -0.0006 | 35.5136
14 | 1.3579 | 0.04134 | 0.0013 | 32.8471
14.5 | 1.3696 | 0.04508 | 0.0025 | 30.3815
15 | 1.3788 | 0.04916 | 0.0037 | 28.0472
15.5 | 1.386 | 0.05366 | 0.0042 | 25.8293
16 | 1.391 | 0.05857 | 0.0047 | 23.7494
16.5 | 1.3946 | 0.06385 | 0.0044 | 21.8418
17 | 1.3953 | 0.06961 | 0.0041 | 20.0445
17.5 | 1.3944 | 0.07588 | 0.0029 | 18.3764
18 | 1.3941 | 0.082 | 0.002 | 17.0012
18.5 | 1.3841 | 0.09003 | -0.0005 | 15.3738
19 | 1.3893 | 0.09551 | -0.0016 | 14.5461
19.5 | 1.3684 | 0.10568 | -0.0058 | 12.9485
20 | 1.3554 | 0.11481 | -0.01 | 11.8056

## 21. Re 250k Mach 0.25 (1)
BIGFOIL.COM POLAR EXPORT
GA 30A315
GA 30A315 |  |  |  | Cl Max: | 1.606 | at alpha= | 13.5 | deg
JavaFoil+Calcfoil stall+Eppler ext transition |  |  |  | L/D Max: | 59.465 | at alpha= | 6.5 | deg
Re: | 250000 |  |  | Cd Min: | 0.01276 | at alpha= | 1.5 | deg
Mach: | 0.25 |  |  | Cl=0 at alpha= | -2.3359 | deg
|  |  |  | @ Cl=0.1, Cd= | 0.013922
|  |  |  | @ Cl=0.4, Cd= | 0.013535
|  |  |  | @ Cl=0.6, Cd= | 0.013612
alpha (deg) | Cl | Cd | Cm | Cl/Cd
-18.5 | -0.6 | 0.21753 | -0.011 | -2.757
-18 | -0.642 | 0.20595 | -0.011 | -3.118
-17.5 | -0.681 | 0.19034 | -0.012 | -3.579
-17 | -0.716 | 0.17611 | -0.012 | -4.068
-16.5 | -0.748 | 0.16442 | -0.012 | -4.546
-16 | -0.774 | 0.1551 | -0.012 | -4.992
-15.5 | -0.796 | 0.14366 | -0.013 | -5.543
-15 | -0.814 | 0.13466 | -0.013 | -6.044
-14.5 | -0.826 | 0.128 | -0.014 | -6.454
-14 | -0.833 | 0.11996 | -0.014 | -6.944
-13.5 | -0.835 | 0.11193 | -0.015 | -7.464
-13 | -0.832 | 0.10477 | -0.015 | -7.943
-12.5 | -0.824 | 0.09972 | -0.016 | -8.264
-12 | -0.81 | 0.09176 | -0.016 | -8.831
-11.5 | -0.793 | 0.08719 | -0.017 | -9.096
-11 | -0.77 | 0.08142 | -0.017 | -9.461
-10.5 | -0.746 | 0.07591 | -0.019 | -9.831
-10 | -0.718 | 0.06971 | -0.021 | -10.295
-9.5 | -0.685 | 0.06476 | -0.023 | -10.574
-9 | -0.691 | 0.04184 | -0.032 | -16.521
-8.5 | -0.696 | 0.026 | -0.037 | -26.782
-8 | -0.684 | 0.02018 | -0.04 | -33.905
-7.5 | -0.63 | 0.01927 | -0.041 | -32.695
-7 | -0.574 | 0.01847 | -0.042 | -31.087
-6.5 | -0.517 | 0.01783 | -0.042 | -28.984
-6 | -0.458 | 0.01725 | -0.043 | -26.528
-5.5 | -0.397 | 0.0175 | -0.044 | -22.712
-5 | -0.336 | 0.017 | -0.044 | -19.776
-4.5 | -0.274 | 0.01659 | -0.045 | -16.53
-4 | -0.212 | 0.01607 | -0.046 | -13.159
-3.5 | -0.148 | 0.01511 | -0.047 | -9.816
-3 | -0.085 | 0.01471 | -0.047 | -5.765
-2.5 | -0.021 | 0.01437 | -0.048 | -1.461
-2 | 0.043 | 0.0141 | -0.049 | 3.048
-1.5 | 0.107 | 0.0139 | -0.05 | 7.7
-1 | 0.171 | 0.01409 | -0.05 | 12.148
-0.5 | 0.235 | 0.01391 | -0.051 | 16.905
0 | 0.301 | 0.01386 | -0.052 | 21.736
0.5 | 0.366 | 0.01353 | -0.053 | 27.037
1 | 0.43 | 0.01354 | -0.053 | 31.749
1.5 | 0.494 | 0.01276 | -0.054 | 38.742
2 | 0.558 | 0.01356 | -0.055 | 41.173
2.5 | 0.622 | 0.01364 | -0.055 | 45.619
3 | 0.686 | 0.01404 | -0.056 | 48.844
3.5 | 0.75 | 0.01447 | -0.057 | 51.811
4 | 0.813 | 0.01502 | -0.058 | 54.096
4.5 | 0.876 | 0.01569 | -0.058 | 55.787
5 | 0.938 | 0.01648 | -0.059 | 56.926
5.5 | 1 | 0.01731 | -0.06 | 57.79
6 | 1.062 | 0.01818 | -0.06 | 58.403
6.5 | 1.123 | 0.01888 | -0.061 | 59.465
7 | 1.183 | 0.01996 | -0.062 | 59.234
7.5 | 1.242 | 0.02145 | -0.063 | 57.881
8 | 1.27 | 0.02361 | -0.062 | 53.804
8.5 | 1.32 | 0.02499 | -0.062 | 52.82
9 | 1.367 | 0.02672 | -0.063 | 51.188
9.5 | 1.412 | 0.02835 | -0.063 | 49.806
10 | 1.453 | 0.03024 | -0.063 | 48.029
10.5 | 1.489 | 0.03244 | -0.063 | 45.894
11 | 1.521 | 0.03495 | -0.064 | 43.528
11.5 | 1.55 | 0.03777 | -0.064 | 41.052
12 | 1.574 | 0.0411 | -0.064 | 38.297
12.5 | 1.59 | 0.04538 | -0.064 | 35.03
13 | 1.601 | 0.04987 | -0.064 | 32.108
13.5 | 1.606 | 0.05507 | -0.064 | 29.17
14 | 1.605 | 0.06129 | -0.063 | 26.187
14.5 | 1.595 | 0.06927 | -0.063 | 23.022
15 | 1.567 | 0.08316 | -0.061 | 18.84
15.5 | 1.542 | 0.09479 | -0.059 | 16.27
16 | 1.514 | 0.1077 | -0.058 | 14.055
16.5 | 1.482 | 0.12125 | -0.056 | 12.224
17 | 1.447 | 0.13534 | -0.054 | 10.69
17.5 | 1.409 | 0.15003 | -0.052 | 9.394
18 | 1.372 | 0.1637 | -0.051 | 8.382
18.5 | 1.326 | 0.17975 | -0.048 | 7.376

## 22. Re 250k Mach 0.25 (2)
BIGFOIL.COM POLAR EXPORT
GA 30A315
GA 30A315 |  |  |  | Cl Max: | 1.3521 | at alpha= | 15.5 | deg
XFOIL ncrit=9 |  |  |  | L/D Max: | 70.8432 | at alpha= | 5 | deg
Re: | 250000 |  |  | Cd Min: | 0.20841 | at alpha= | 20 | deg
Mach: | 0.25 |  |  | Cl=0 at alpha= | -2.4555 | deg
|  |  |  | @ Cl=0.1, Cd= | 0.011315
|  |  |  | @ Cl=0.4, Cd= | 0.010941
|  |  |  | @ Cl=0.6, Cd= | 0.01121
alpha (deg) | Cl | Cd | Cm | Cl/Cd
-14.5 | -0.3021 | 0.14365 | -0.0326 | -2.103
-14 | -0.2871 | 0.14028 | -0.0328 | -2.0466
-13.5 | -0.3203 | 0.13337 | -0.039 | -2.4016
-13 | -0.2898 | 0.1291 | -0.0374 | -2.2448
-12 | -0.5576 | 0.08628 | -0.0516 | -6.4627
-11.5 | -0.6484 | 0.06155 | -0.0703 | -10.5345
-11 | -0.7162 | 0.04802 | -0.0793 | -14.9146
-10.5 | -0.7706 | 0.04307 | -0.0713 | -17.8918
-10 | -0.8171 | 0.03997 | -0.059 | -20.4428
-9.5 | -0.821 | 0.03499 | -0.0542 | -23.4638
-9 | -0.7661 | 0.02988 | -0.0574 | -25.6392
-8.5 | -0.6998 | 0.02667 | -0.0606 | -26.2392
-8 | -0.6283 | 0.02374 | -0.0642 | -26.4659
-7.5 | -0.5544 | 0.02126 | -0.0676 | -26.0771
-7 | -0.4878 | 0.01947 | -0.0693 | -25.0539
-6.5 | -0.4273 | 0.01788 | -0.0696 | -23.8982
-6 | -0.3729 | 0.01648 | -0.0687 | -22.6274
-5.5 | -0.3209 | 0.0154 | -0.0671 | -20.8377
-5 | -0.2702 | 0.01438 | -0.0652 | -18.79
-4.5 | -0.2199 | 0.01343 | -0.0634 | -16.3738
-4 | -0.1679 | 0.01277 | -0.062 | -13.148
-3.5 | -0.1142 | 0.01235 | -0.0607 | -9.247
-3 | -0.0598 | 0.01204 | -0.0595 | -4.9668
-2.5 | -0.0049 | 0.0118 | -0.0584 | -0.41525
-2 | 0.0502 | 0.01158 | -0.0573 | 4.3351
-1.5 | 0.1048 | 0.01129 | -0.0562 | 9.2826
-1 | 0.1579 | 0.01094 | -0.0547 | 14.4333
-0.5 | 0.2078 | 0.01043 | -0.0522 | 19.9233
0 | 0.2687 | 0.0104 | -0.0509 | 25.8365
0.5 | 0.3446 | 0.01075 | -0.0531 | 32.0558
1 | 0.4373 | 0.01107 | -0.0593 | 39.5032
1.5 | 0.5395 | 0.01119 | -0.0679 | 48.2127
2 | 0.6285 | 0.01122 | -0.0742 | 56.016
2.5 | 0.6772 | 0.01127 | -0.0724 | 60.0887
3 | 0.7252 | 0.01139 | -0.0704 | 63.6699
3.5 | 0.7713 | 0.01156 | -0.0679 | 66.7215
4 | 0.816 | 0.01182 | -0.0651 | 69.0355
4.5 | 0.8586 | 0.01219 | -0.0619 | 70.4348
5 | 0.899 | 0.01269 | -0.0584 | 70.8432
5.5 | 0.9374 | 0.01329 | -0.0545 | 70.5342
6 | 0.974 | 0.01397 | -0.0502 | 69.7208
6.5 | 1.0082 | 0.01472 | -0.0457 | 68.4918
7 | 1.0406 | 0.01557 | -0.0409 | 66.8337
7.5 | 1.0727 | 0.01648 | -0.0362 | 65.091
8 | 1.1021 | 0.01753 | -0.0312 | 62.8694
8.5 | 1.1259 | 0.01872 | -0.0255 | 60.1442
9 | 1.1508 | 0.02014 | -0.0206 | 57.14
9.5 | 1.1771 | 0.02173 | -0.0164 | 54.1694
10 | 1.2018 | 0.02359 | -0.0125 | 50.9453
10.5 | 1.2254 | 0.02571 | -0.009 | 47.6624
11 | 1.2474 | 0.02811 | -0.0058 | 44.3757
11.5 | 1.2675 | 0.03081 | -0.0029 | 41.1392
12 | 1.2853 | 0.03381 | -0.0002 | 38.0154
12.5 | 1.3034 | 0.03695 | 0.0019 | 35.2747
13 | 1.3179 | 0.04051 | 0.0039 | 32.5327
13.5 | 1.33 | 0.04434 | 0.0058 | 29.9955
14 | 1.3391 | 0.04874 | 0.007 | 27.4744
14.5 | 1.3465 | 0.0534 | 0.0081 | 25.2154
15 | 1.3506 | 0.0587 | 0.0083 | 23.0085
15.5 | 1.3521 | 0.06442 | 0.0085 | 20.9888
16 | 1.3506 | 0.07084 | 0.0077 | 19.0655
16.5 | 1.3471 | 0.07761 | 0.0068 | 17.3573
17 | 1.336 | 0.08587 | 0.0044 | 15.5584
17.5 | 1.3356 | 0.09245 | 0.003 | 14.4467
18 | 1.3067 | 0.10408 | -0.002 | 12.5548
18.5 | 1.2927 | 0.11357 | -0.0062 | 11.3824
19 | 1.2792 | 0.12304 | -0.0106 | 10.3966
19.5 | 1.2199 | 0.14171 | -0.022 | 8.6084
20 | 0.9853 | 0.20841 | -0.0639 | 4.7277

## 23. Re 250k Mach 0.50 (1)
BIGFOIL.COM POLAR EXPORT
GA 30A315
GA 30A315 |  |  |  | Cl Max: | 1.453 | at alpha= | 9.5 | deg
JavaFoil+Calcfoil stall+Eppler ext transition |  |  |  | L/D Max: | 55.504 | at alpha= | 5.5 | deg
Re: | 250000 |  |  | Cd Min: | 0.01427 | at alpha= | 2 | deg
Mach: | 0.5 |  |  | Cl=0 at alpha= | -2.338 | deg
|  |  |  | @ Cl=0.1, Cd= | 0.014606
|  |  |  | @ Cl=0.4, Cd= | 0.01459
|  |  |  | @ Cl=0.6, Cd= | 0.014422
alpha (deg) | Cl | Cd | Cm | Cl/Cd
-20 | -1.009 | 0.28135 | -0.016 | -3.585
-19.5 | -0.98 | 0.26954 | -0.016 | -3.636
-19 | -0.952 | 0.26253 | -0.017 | -3.628
-18.5 | -0.925 | 0.25624 | -0.017 | -3.61
-18 | -0.897 | 0.25815 | -0.017 | -3.476
-17.5 | -0.87 | 0.24438 | -0.018 | -3.559
-17 | -0.842 | 0.24468 | -0.018 | -3.441
-16.5 | -0.814 | 0.22999 | -0.018 | -3.539
-16 | -0.784 | 0.21324 | -0.018 | -3.678
-15.5 | -0.755 | 0.20816 | -0.018 | -3.625
-15 | -0.726 | 0.19795 | -0.018 | -3.668
-14.5 | -0.698 | 0.19421 | -0.018 | -3.594
-14 | -0.67 | 0.18886 | -0.018 | -3.546
-13.5 | -0.642 | 0.18718 | -0.018 | -3.428
-13 | -0.613 | 0.18579 | -0.019 | -3.301
-12.5 | -0.585 | 0.18558 | -0.019 | -3.152
-12 | -0.557 | 0.17471 | -0.019 | -3.186
-11.5 | -0.527 | 0.14915 | -0.018 | -3.531
-11 | -0.498 | 0.14291 | -0.018 | -3.485
-10.5 | -0.47 | 0.13359 | -0.018 | -3.516
-10 | -0.441 | 0.13061 | -0.018 | -3.378
-9.5 | -0.412 | 0.12412 | -0.017 | -3.32
-9 | -0.384 | 0.11236 | -0.018 | -3.415
-8.5 | -0.551 | 0.0739 | -0.018 | -7.452
-8 | -0.555 | 0.06522 | -0.021 | -8.504
-7.5 | -0.534 | 0.05935 | -0.024 | -9.001
-7 | -0.518 | 0.04554 | -0.034 | -11.38
-6.5 | -0.549 | 0.02103 | -0.046 | -26.101
-6 | -0.5 | 0.01935 | -0.048 | -25.831
-5.5 | -0.437 | 0.0184 | -0.049 | -23.765
-5 | -0.372 | 0.01766 | -0.05 | -21.048
-4.5 | -0.304 | 0.01787 | -0.05 | -17.029
-4 | -0.235 | 0.01739 | -0.051 | -13.526
-3.5 | -0.165 | 0.01675 | -0.052 | -9.861
-3 | -0.095 | 0.01561 | -0.053 | -6.055
-2.5 | -0.023 | 0.01517 | -0.054 | -1.544
-2 | 0.048 | 0.01475 | -0.055 | 3.251
-1.5 | 0.12 | 0.01455 | -0.055 | 8.214
-1 | 0.191 | 0.01486 | -0.056 | 12.861
-0.5 | 0.263 | 0.01471 | -0.057 | 17.855
0 | 0.337 | 0.01459 | -0.058 | 23.077
0.5 | 0.409 | 0.01459 | -0.059 | 27.997
1 | 0.48 | 0.01439 | -0.06 | 33.376
1.5 | 0.552 | 0.01474 | -0.06 | 37.444
2 | 0.623 | 0.01427 | -0.061 | 43.694
2.5 | 0.695 | 0.01477 | -0.062 | 47.023
3 | 0.765 | 0.01535 | -0.063 | 49.877
3.5 | 0.836 | 0.01607 | -0.064 | 52.033
4 | 0.906 | 0.0169 | -0.064 | 53.602
4.5 | 0.975 | 0.01781 | -0.065 | 54.755
5 | 1.044 | 0.01885 | -0.066 | 55.369
5.5 | 1.112 | 0.02003 | -0.067 | 55.504
6 | 1.152 | 0.0229 | -0.066 | 50.323
6.5 | 1.209 | 0.02474 | -0.066 | 48.89
7 | 1.263 | 0.02694 | -0.067 | 46.876
7.5 | 1.313 | 0.0287 | -0.067 | 45.761
8 | 1.36 | 0.03109 | -0.067 | 43.744
8.5 | 1.399 | 0.03388 | -0.068 | 41.304
9 | 1.432 | 0.03726 | -0.068 | 38.423
9.5 | 1.453 | 0.04205 | -0.067 | 34.553
10 | 1.453 | 0.04783 | -0.067 | 30.385
10.5 | 1.421 | 0.05707 | -0.066 | 24.905
11 | 1.32 | 0.07467 | -0.062 | 17.679
11.5 | 1.01 | 0.10579 | -0.029 | 9.546
12 | 0.82 | 0.15448 | -0.034 | 5.311
12.5 | 0.849 | 0.16486 | -0.035 | 5.148
13 | 0.879 | 0.19452 | -0.039 | 4.519
13.5 | 0.907 | 0.19597 | -0.04 | 4.63
14 | 0.936 | 0.20413 | -0.041 | 4.584
14.5 | 0.966 | 0.21282 | -0.044 | 4.537

## 24. Re 250k Mach 0.50 (2)
BIGFOIL.COM POLAR EXPORT
GA 30A315
GA 30A315 |  |  |  | Cl Max: | 1.2049 | at alpha= | 11 | deg
XFOIL ncrit=9 |  |  |  | L/D Max: | 65 | at alpha= | 4 | deg
Re: | 250000 |  |  | Cd Min: | 0.25798 | at alpha= | -20 | deg
Mach: | 0.5 |  |  | Cl=0 at alpha= | -2.4523 | deg
|  |  |  | @ Cl=0.1, Cd= | 0.012685
|  |  |  | @ Cl=0.4, Cd= | 0.011536
|  |  |  | @ Cl=0.6, Cd= | 0.012272
alpha (deg) | Cl | Cd | Cm | Cl/Cd
-20 | -0.6694 | 0.25798 | 0.031 | -2.5948
-19.5 | -0.6432 | 0.25023 | 0.0279 | -2.5704
-19 | -0.6197 | 0.24279 | 0.0232 | -2.5524
-18 | -0.5756 | 0.22711 | 0.0134 | -2.5345
-17.5 | -0.5526 | 0.21976 | 0.0091 | -2.5146
-17 | -0.5413 | 0.21203 | 0.0011 | -2.5529
-16.5 | -0.5109 | 0.20413 | -0.0002 | -2.5028
-16 | -0.4886 | 0.19697 | -0.0042 | -2.4806
-15.5 | -0.4741 | 0.18869 | -0.0101 | -2.5126
-15 | -0.4484 | 0.18179 | -0.0123 | -2.4666
-14.5 | -0.4407 | 0.17411 | -0.0192 | -2.5312
-14 | -0.4164 | 0.16609 | -0.0212 | -2.5071
-13.5 | -0.3936 | 0.15948 | -0.0235 | -2.468
-13 | -0.3928 | 0.15086 | -0.0302 | -2.6037
-12.5 | -0.3644 | 0.14424 | -0.0306 | -2.5263
-12 | -0.3665 | 0.13623 | -0.0369 | -2.6903
-11.5 | -0.3503 | 0.1283 | -0.0387 | -2.7303
-11 | -0.36 | 0.11454 | -0.0452 | -3.143
-10.5 | -0.3462 | 0.10767 | -0.0463 | -3.2154
-10 | -0.3558 | 0.09724 | -0.0506 | -3.659
-9.5 | -0.3709 | 0.08725 | -0.0545 | -4.251
-9 | -0.4075 | 0.0762 | -0.058 | -5.3478
-8.5 | -0.4798 | 0.05998 | -0.0672 | -7.9993
-8 | -0.5119 | 0.0412 | -0.0934 | -12.4248
-7.5 | -0.5138 | 0.03254 | -0.0977 | -15.7898
-7 | -0.4933 | 0.02681 | -0.0953 | -18.3999
-6.5 | -0.451 | 0.02345 | -0.0915 | -19.2324
-6 | -0.4051 | 0.02081 | -0.0872 | -19.4666
-5.5 | -0.3531 | 0.0188 | -0.0833 | -18.7819
-5 | -0.2987 | 0.01725 | -0.0798 | -17.3159
-4.5 | -0.2436 | 0.01592 | -0.0765 | -15.3015
-4 | -0.1865 | 0.01485 | -0.0736 | -12.5589
-3.5 | -0.1282 | 0.01396 | -0.0711 | -9.1834
-3 | -0.067 | 0.01342 | -0.0691 | -4.9925
-2.5 | -0.0059 | 0.01306 | -0.0672 | -0.45176
-2 | 0.0559 | 0.01282 | -0.0654 | 4.3604
-1.5 | 0.1179 | 0.01263 | -0.0636 | 9.3349
-1 | 0.18 | 0.0124 | -0.0619 | 14.5161
-0.5 | 0.241 | 0.01208 | -0.06 | 19.9503
0 | 0.299 | 0.01163 | -0.0574 | 25.7094
0.5 | 0.3617 | 0.01137 | -0.0543 | 31.8118
1 | 0.4518 | 0.01176 | -0.0568 | 38.4184
1.5 | 0.5573 | 0.01219 | -0.0631 | 45.7178
2 | 0.6775 | 0.01242 | -0.0728 | 54.5491
2.5 | 0.7673 | 0.01258 | -0.0769 | 60.9936
3 | 0.8153 | 0.01284 | -0.0728 | 63.4969
3.5 | 0.8596 | 0.01326 | -0.068 | 64.8265
4 | 0.8996 | 0.01384 | -0.0623 | 65
4.5 | 0.9352 | 0.01454 | -0.0558 | 64.3191
5 | 0.9665 | 0.01532 | -0.0485 | 63.0875
5.5 | 0.9932 | 0.0162 | -0.0405 | 61.3086
6 | 1.0136 | 0.01722 | -0.0316 | 58.8618
6.5 | 1.0325 | 0.01849 | -0.0231 | 55.841
7 | 1.0575 | 0.02011 | -0.0164 | 52.5858
7.5 | 1.0819 | 0.02214 | -0.0105 | 48.8663
8 | 1.1069 | 0.02452 | -0.0055 | 45.1427
8.5 | 1.1313 | 0.02725 | -0.0011 | 41.5156
9 | 1.1532 | 0.0304 | 0.0029 | 37.9342
9.5 | 1.1723 | 0.03396 | 0.0065 | 34.52
10 | 1.1879 | 0.03797 | 0.0097 | 31.2852
10.5 | 1.2002 | 0.0424 | 0.0125 | 28.3066
11 | 1.2049 | 0.04787 | 0.0143 | 25.1703
11.5 | 1.2036 | 0.05413 | 0.0154 | 22.2354
12 | 1.2003 | 0.06088 | 0.0157 | 19.7158
12.5 | 1.1759 | 0.07042 | 0.0138 | 16.6984
13 | 1.1557 | 0.07998 | 0.0111 | 14.4499
13.5 | 1.1126 | 0.09296 | 0.0056 | 11.9686
14 | 1.0112 | 0.11576 | -0.008 | 8.7353
14.5 | 1.0111 | 0.12425 | -0.0114 | 8.1376
15 | 0.9045 | 0.15423 | -0.0304 | 5.8646
15.5 | 0.8907 | 0.1684 | -0.0385 | 5.2892
16 | 0.9003 | 0.17751 | -0.0434 | 5.0718

## 25. Re 500k Mach 0.00 (1)
BIGFOIL.COM POLAR EXPORT
GA 30A315
GA 30A315 |  |  |  | Cl Max: | 1.702 | at alpha= | 15.5 | deg
JavaFoil+Calcfoil stall+Eppler ext transition |  |  |  | L/D Max: | 70.789 | at alpha= | 6.5 | deg
Re: | 500000 |  |  | Cd Min: | 0.01045 | at alpha= | 1.5 | deg
Mach: | 0 |  |  | Cl=0 at alpha= | -2.3387 | deg
|  |  |  | @ Cl=0.1, Cd= | 0.011856
|  |  |  | @ Cl=0.4, Cd= | 0.01135
|  |  |  | @ Cl=0.6, Cd= | 0.011126
alpha (deg) | Cl | Cd | Cm | Cl/Cd
-20 | -0.91 | 0.18882 | -0.012 | -4.821
-19.5 | -0.921 | 0.17788 | -0.012 | -5.18
-19 | -0.932 | 0.16915 | -0.012 | -5.508
-18.5 | -0.94 | 0.16708 | -0.012 | -5.624
-18 | -0.946 | 0.15739 | -0.012 | -6.01
-17.5 | -0.951 | 0.14954 | -0.013 | -6.361
-17 | -0.956 | 0.14085 | -0.014 | -6.784
-16.5 | -0.955 | 0.13414 | -0.014 | -7.121
-16 | -0.955 | 0.12616 | -0.015 | -7.568
-15.5 | -0.95 | 0.11859 | -0.016 | -8.014
-15 | -0.945 | 0.11198 | -0.016 | -8.436
-14.5 | -0.935 | 0.10577 | -0.017 | -8.836
-14 | -0.923 | 0.10005 | -0.018 | -9.229
-13.5 | -0.906 | 0.09512 | -0.018 | -9.527
-13 | -0.896 | 0.08459 | -0.02 | -10.588
-12.5 | -0.886 | 0.07374 | -0.023 | -12.019
-12 | -0.861 | 0.06964 | -0.023 | -12.368
-11.5 | -0.862 | 0.05299 | -0.027 | -16.261
-11 | -0.861 | 0.0382 | -0.03 | -22.539
-10.5 | -0.856 | 0.02801 | -0.033 | -30.567
-10 | -0.85 | 0.02121 | -0.035 | -40.092
-9.5 | -0.823 | 0.01925 | -0.037 | -42.727
-9 | -0.774 | 0.01848 | -0.038 | -41.862
-8.5 | -0.723 | 0.0178 | -0.038 | -40.589
-8 | -0.67 | 0.01676 | -0.039 | -39.975
-7.5 | -0.616 | 0.01616 | -0.04 | -38.098
-7 | -0.56 | 0.01569 | -0.04 | -35.68
-6.5 | -0.503 | 0.01525 | -0.041 | -32.984
-6 | -0.445 | 0.01482 | -0.042 | -30.017
-5.5 | -0.386 | 0.01487 | -0.042 | -25.958
-5 | -0.326 | 0.01448 | -0.043 | -22.531
-4.5 | -0.266 | 0.01427 | -0.044 | -18.638
-4 | -0.205 | 0.01358 | -0.044 | -15.096
-3.5 | -0.144 | 0.01286 | -0.045 | -11.175
-3 | -0.082 | 0.01252 | -0.046 | -6.559
-2.5 | -0.02 | 0.0122 | -0.047 | -1.667
-2 | 0.042 | 0.01194 | -0.047 | 3.487
-1.5 | 0.104 | 0.01185 | -0.048 | 8.752
-1 | 0.166 | 0.01186 | -0.049 | 13.972
-0.5 | 0.228 | 0.01176 | -0.049 | 19.366
0 | 0.292 | 0.0117 | -0.05 | 24.946
0.5 | 0.354 | 0.01138 | -0.051 | 31.125
1 | 0.416 | 0.01134 | -0.052 | 36.709
1.5 | 0.479 | 0.01045 | -0.052 | 45.796
2 | 0.541 | 0.01105 | -0.053 | 48.954
2.5 | 0.603 | 0.01113 | -0.054 | 54.136
3 | 0.664 | 0.01155 | -0.054 | 57.508
3.5 | 0.726 | 0.01187 | -0.055 | 61.169
4 | 0.787 | 0.01232 | -0.056 | 63.902
4.5 | 0.848 | 0.01284 | -0.056 | 66.061
5 | 0.909 | 0.01346 | -0.057 | 67.558
5.5 | 0.97 | 0.01419 | -0.058 | 68.328
6 | 1.03 | 0.01487 | -0.059 | 69.237
6.5 | 1.089 | 0.01538 | -0.059 | 70.789
7 | 1.148 | 0.01638 | -0.06 | 70.066
7.5 | 1.205 | 0.0172 | -0.061 | 70.092
8 | 1.263 | 0.01837 | -0.061 | 68.733
8.5 | 1.318 | 0.01914 | -0.062 | 68.875
9 | 1.373 | 0.02033 | -0.063 | 67.544
9.5 | 1.397 | 0.02226 | -0.062 | 62.752
10 | 1.442 | 0.02339 | -0.062 | 61.647
10.5 | 1.483 | 0.0247 | -0.063 | 60.069
11 | 1.522 | 0.02626 | -0.063 | 57.949
11.5 | 1.557 | 0.02799 | -0.063 | 55.625
12 | 1.588 | 0.02995 | -0.064 | 53.036
12.5 | 1.615 | 0.03226 | -0.064 | 50.073
13 | 1.638 | 0.03518 | -0.064 | 46.566
13.5 | 1.659 | 0.03802 | -0.064 | 43.638
14 | 1.676 | 0.04115 | -0.064 | 40.729
14.5 | 1.689 | 0.04482 | -0.064 | 37.686
15 | 1.698 | 0.04886 | -0.064 | 34.753
15.5 | 1.702 | 0.05384 | -0.064 | 31.612
16 | 1.696 | 0.0621 | -0.064 | 27.304
16.5 | 1.693 | 0.06815 | -0.063 | 24.848
17 | 1.686 | 0.07514 | -0.063 | 22.435
17.5 | 1.672 | 0.08419 | -0.062 | 19.856
18 | 1.655 | 0.09408 | -0.062 | 17.597
18.5 | 1.64 | 0.10327 | -0.061 | 15.878
19 | 1.622 | 0.11349 | -0.06 | 14.289
19.5 | 1.601 | 0.12482 | -0.059 | 12.822
20 | 1.579 | 0.13652 | -0.059 | 11.566

## 26. Re 500k Mach 0.00 (2)
BIGFOIL.COM POLAR EXPORT
GA 30A315
GA 30A315 |  |  |  | Cl Max: | 1.4755 | at alpha= | 17 | deg
XFOIL ncrit=9 |  |  |  | L/D Max: | 89.516 | at alpha= | 5.5 | deg
Re: | 500000 |  |  | Cd Min: | 0.18158 | at alpha= | -19 | deg
Mach: | 0 |  |  | Cl=0 at alpha= | -2.3965 | deg
|  |  |  | @ Cl=0.1, Cd= | 0.0085251
|  |  |  | @ Cl=0.4, Cd= | 0.007671
|  |  |  | @ Cl=0.6, Cd= | 0.0083512
alpha (deg) | Cl | Cd | Cm | Cl/Cd
-19 | -0.3628 | 0.18158 | -0.0103 | -1.998
-18.5 | -0.3636 | 0.17516 | -0.0139 | -2.0758
-18 | -0.3487 | 0.1718 | -0.0153 | -2.0297
-17.5 | -0.3397 | 0.16754 | -0.0175 | -2.0276
-17 | -0.3451 | 0.16092 | -0.0212 | -2.1445
-16 | -0.916 | 0.07714 | -0.0548 | -11.8745
-15.5 | -0.9712 | 0.06091 | -0.066 | -15.9448
-15 | -0.9962 | 0.05024 | -0.0734 | -19.8288
-14.5 | -1.0089 | 0.04249 | -0.0778 | -23.7444
-14 | -1.0148 | 0.03702 | -0.0786 | -27.4122
-13.5 | -1.0147 | 0.03323 | -0.0763 | -30.5357
-13 | -1.0122 | 0.03017 | -0.0717 | -33.5499
-12.5 | -1.0044 | 0.02819 | -0.0657 | -35.6297
-12 | -0.9928 | 0.02675 | -0.0594 | -37.114
-11.5 | -0.9845 | 0.0254 | -0.0522 | -38.7598
-11 | -0.9521 | 0.02384 | -0.0494 | -39.9371
-10.5 | -0.8897 | 0.02159 | -0.0526 | -41.2089
-10 | -0.8252 | 0.02018 | -0.0556 | -40.892
-9.5 | -0.7573 | 0.01852 | -0.0591 | -40.8909
-8.5 | -0.6349 | 0.01597 | -0.0627 | -39.7558
-8 | -0.5802 | 0.01512 | -0.0625 | -38.373
-7.5 | -0.5319 | 0.01413 | -0.0611 | -37.6433
-7 | -0.4837 | 0.01332 | -0.0595 | -36.3138
-6.5 | -0.4342 | 0.01262 | -0.0581 | -34.4057
-6 | -0.3833 | 0.012 | -0.057 | -31.9417
-5.5 | -0.3317 | 0.01142 | -0.056 | -29.0455
-5 | -0.2798 | 0.01082 | -0.0551 | -25.8595
-4.5 | -0.2276 | 0.01026 | -0.0544 | -22.1832
-4 | -0.1745 | 0.00979 | -0.0538 | -17.8243
-3.5 | -0.1207 | 0.00942 | -0.0533 | -12.8132
-3 | -0.0662 | 0.00915 | -0.0529 | -7.235
-2 | 0.0435 | 0.00871 | -0.0521 | 4.9943
-1.5 | 0.0985 | 0.00853 | -0.0518 | 11.5475
-1 | 0.1533 | 0.00835 | -0.0513 | 18.3593
-0.5 | 0.207 | 0.00811 | -0.0507 | 25.524
0 | 0.2568 | 0.00767 | -0.0492 | 33.4811
0.5 | 0.3056 | 0.00737 | -0.0468 | 41.4654
1 | 0.3639 | 0.00753 | -0.0464 | 48.3267
1.5 | 0.4279 | 0.00778 | -0.0474 | 55
2 | 0.5045 | 0.00807 | -0.0514 | 62.5155
2.5 | 0.5837 | 0.0083 | -0.0562 | 70.3253
3 | 0.6633 | 0.00855 | -0.0613 | 77.5789
3.5 | 0.7431 | 0.00879 | -0.0665 | 84.5392
4 | 0.7976 | 0.00909 | -0.0665 | 87.7448
4.5 | 0.8414 | 0.00947 | -0.0643 | 88.849
5 | 0.8836 | 0.00989 | -0.0618 | 89.3428
5.5 | 0.9247 | 0.01033 | -0.0591 | 89.516
6 | 0.9642 | 0.01083 | -0.056 | 89.0305
6.5 | 1.002 | 0.0114 | -0.0527 | 87.8947
7.5 | 1.0751 | 0.01265 | -0.0457 | 84.9881
8 | 1.1105 | 0.01339 | -0.0421 | 82.935
8.5 | 1.1467 | 0.01415 | -0.0389 | 81.0389
9 | 1.1798 | 0.01506 | -0.0352 | 78.34
9.5 | 1.2104 | 0.01595 | -0.0312 | 75.8871
10 | 1.241 | 0.01699 | -0.0275 | 73.043
10.5 | 1.2709 | 0.01819 | -0.0241 | 69.8681
11 | 1.2991 | 0.0196 | -0.0209 | 66.2806
11.5 | 1.3262 | 0.0212 | -0.0179 | 62.5566
12 | 1.3543 | 0.02285 | -0.0154 | 59.2691
12.5 | 1.3785 | 0.02489 | -0.013 | 55.3837
13 | 1.3967 | 0.0275 | -0.0105 | 50.7891
13.5 | 1.4198 | 0.02989 | -0.0087 | 47.5008
14 | 1.4364 | 0.03292 | -0.0069 | 43.633
14.5 | 1.4477 | 0.03655 | -0.0053 | 39.6088
15 | 1.4623 | 0.04004 | -0.0042 | 36.521
15.5 | 1.4636 | 0.04498 | -0.0032 | 32.5389
16 | 1.4753 | 0.04914 | -0.0028 | 30.0224
16.5 | 1.4706 | 0.05523 | -0.0027 | 26.6268
17 | 1.4755 | 0.06055 | -0.0031 | 24.3683
17.5 | 1.4692 | 0.06738 | -0.004 | 21.8047
18 | 1.4616 | 0.07463 | -0.0053 | 19.5846
18.5 | 1.4549 | 0.082 | -0.007 | 17.7427
19 | 1.4384 | 0.09083 | -0.0095 | 15.8362
19.5 | 1.428 | 0.09909 | -0.0121 | 14.4111
20 | 1.4156 | 0.10782 | -0.0153 | 13.1293

## 27. Re 500k Mach 0.10 (1)
BIGFOIL.COM POLAR EXPORT
GA 30A315
GA 30A315 |  |  |  | Cl Max: | 1.691 | at alpha= | 15.5 | deg
JavaFoil+Calcfoil stall+Eppler ext transition |  |  |  | L/D Max: | 70.637 | at alpha= | 6.5 | deg
Re: | 500000 |  |  | Cd Min: | 0.01046 | at alpha= | 1.5 | deg
Mach: | 0.1 |  |  | Cl=0 at alpha= | -2.3387 | deg
|  |  |  | @ Cl=0.1, Cd= | 0.011882
|  |  |  | @ Cl=0.4, Cd= | 0.011363
|  |  |  | @ Cl=0.6, Cd= | 0.011191
alpha (deg) | Cl | Cd | Cm | Cl/Cd
-20 | -0.866 | 0.19227 | -0.012 | -4.504
-19.5 | -0.881 | 0.18028 | -0.012 | -4.888
-19 | -0.894 | 0.17276 | -0.012 | -5.176
-18.5 | -0.906 | 0.16625 | -0.012 | -5.452
-18 | -0.916 | 0.15834 | -0.013 | -5.785
-17.5 | -0.924 | 0.15253 | -0.013 | -6.056
-17 | -0.93 | 0.14215 | -0.013 | -6.543
-16.5 | -0.933 | 0.13506 | -0.014 | -6.909
-16 | -0.935 | 0.12828 | -0.015 | -7.291
-15.5 | -0.936 | 0.12005 | -0.016 | -7.794
-15 | -0.931 | 0.11316 | -0.016 | -8.228
-14.5 | -0.925 | 0.10696 | -0.017 | -8.644
-14 | -0.913 | 0.10224 | -0.017 | -8.931
-13.5 | -0.902 | 0.09516 | -0.019 | -9.475
-13 | -0.888 | 0.08751 | -0.02 | -10.142
-12.5 | -0.878 | 0.07714 | -0.022 | -11.377
-12 | -0.852 | 0.07362 | -0.023 | -11.579
-11.5 | -0.852 | 0.05746 | -0.026 | -14.82
-11 | -0.856 | 0.04043 | -0.03 | -21.162
-10.5 | -0.842 | 0.03192 | -0.032 | -26.369
-10 | -0.847 | 0.02196 | -0.035 | -38.544
-9.5 | -0.824 | 0.01953 | -0.037 | -42.22
-9 | -0.776 | 0.01871 | -0.038 | -41.457
-8.5 | -0.725 | 0.01795 | -0.038 | -40.377
-8 | -0.672 | 0.01686 | -0.039 | -39.881
-7.5 | -0.618 | 0.01628 | -0.04 | -37.961
-7 | -0.562 | 0.01574 | -0.04 | -35.713
-6.5 | -0.505 | 0.01529 | -0.041 | -33.039
-6 | -0.447 | 0.01485 | -0.042 | -30.089
-5.5 | -0.388 | 0.01489 | -0.043 | -26.05
-5 | -0.328 | 0.01458 | -0.043 | -22.49
-4.5 | -0.267 | 0.0141 | -0.044 | -18.953
-4 | -0.206 | 0.0137 | -0.045 | -15.043
-3.5 | -0.144 | 0.01286 | -0.045 | -11.231
-3 | -0.083 | 0.01255 | -0.046 | -6.58
-2.5 | -0.02 | 0.01218 | -0.047 | -1.678
-2 | 0.042 | 0.01205 | -0.048 | 3.472
-1.5 | 0.104 | 0.01187 | -0.048 | 8.776
-1 | 0.167 | 0.01197 | -0.049 | 13.918
-0.5 | 0.229 | 0.01179 | -0.05 | 19.423
0 | 0.293 | 0.01169 | -0.05 | 25.092
0.5 | 0.356 | 0.01144 | -0.051 | 31.115
1 | 0.419 | 0.01133 | -0.052 | 36.949
1.5 | 0.481 | 0.01046 | -0.053 | 45.974
2 | 0.543 | 0.0111 | -0.053 | 48.94
2.5 | 0.606 | 0.0112 | -0.054 | 54.078
3 | 0.668 | 0.01161 | -0.055 | 57.515
3.5 | 0.73 | 0.01189 | -0.055 | 61.355
4 | 0.791 | 0.01238 | -0.056 | 63.892
4.5 | 0.853 | 0.01292 | -0.057 | 65.977
5 | 0.914 | 0.01357 | -0.057 | 67.329
5.5 | 0.974 | 0.01426 | -0.058 | 68.31
6 | 1.035 | 0.01497 | -0.059 | 69.104
6.5 | 1.094 | 0.01549 | -0.06 | 70.637
7 | 1.153 | 0.01648 | -0.06 | 69.966
7.5 | 1.211 | 0.01733 | -0.061 | 69.893
8 | 1.269 | 0.01848 | -0.062 | 68.652
8.5 | 1.324 | 0.01934 | -0.062 | 68.472
9 | 1.379 | 0.02046 | -0.063 | 67.382
9.5 | 1.402 | 0.0225 | -0.062 | 62.289
10 | 1.446 | 0.02367 | -0.063 | 61.083
10.5 | 1.487 | 0.02507 | -0.063 | 59.31
11 | 1.525 | 0.02665 | -0.063 | 57.211
11.5 | 1.56 | 0.02846 | -0.064 | 54.793
12 | 1.59 | 0.03051 | -0.064 | 52.116
12.5 | 1.616 | 0.03293 | -0.064 | 49.075
13 | 1.638 | 0.03597 | -0.064 | 45.525
13.5 | 1.657 | 0.03894 | -0.064 | 42.548
14 | 1.672 | 0.04227 | -0.064 | 39.559
14.5 | 1.683 | 0.04613 | -0.064 | 36.476
15 | 1.689 | 0.05044 | -0.064 | 33.492
15.5 | 1.691 | 0.05569 | -0.064 | 30.358
16 | 1.682 | 0.0642 | -0.064 | 26.2
16.5 | 1.676 | 0.07082 | -0.063 | 23.668
17 | 1.662 | 0.07958 | -0.063 | 20.887
17.5 | 1.646 | 0.08865 | -0.062 | 18.567
18 | 1.627 | 0.09885 | -0.061 | 16.461
18.5 | 1.608 | 0.10875 | -0.06 | 14.786
19 | 1.586 | 0.11958 | -0.06 | 13.261
19.5 | 1.561 | 0.13197 | -0.059 | 11.831
20 | 1.537 | 0.14342 | -0.058 | 10.717

## 28. Re 500k Mach 0.10 (2)
BIGFOIL.COM POLAR EXPORT
GA 30A315
GA 30A315 |  |  |  | Cl Max: | 1.4668 | at alpha= | 16 | deg
XFOIL ncrit=9 |  |  |  | L/D Max: | 89.1767 | at alpha= | 5 | deg
Re: | 500000 |  |  | Cd Min: | 0.19943 | at alpha= | -18 | deg
Mach: | 0.1 |  |  | Cl=0 at alpha= | -2.3953 | deg
|  |  |  | @ Cl=0.1, Cd= | 0.0085672
|  |  |  | @ Cl=0.4, Cd= | 0.0076946
|  |  |  | @ Cl=0.6, Cd= | 0.0083716
alpha (deg) | Cl | Cd | Cm | Cl/Cd
-18 | -0.574 | 0.19943 | 0.0077 | -2.8782
-17.5 | -0.5502 | 0.1951 | 0.0064 | -2.8201
-17 | -0.5315 | 0.18981 | 0.0037 | -2.8002
-15.5 | -0.8944 | 0.07469 | -0.0566 | -11.9748
-15 | -0.9478 | 0.05874 | -0.0679 | -16.1355
-14.5 | -0.9742 | 0.04791 | -0.0756 | -20.334
-14 | -0.9885 | 0.04035 | -0.0794 | -24.4981
-13.5 | -0.9949 | 0.0353 | -0.079 | -28.1841
-13 | -0.9959 | 0.032 | -0.0753 | -31.1219
-12.5 | -0.9927 | 0.02918 | -0.0695 | -34.0199
-12 | -0.9856 | 0.02762 | -0.0627 | -35.6843
-11.5 | -0.9797 | 0.02619 | -0.0551 | -37.4074
-11 | -0.9547 | 0.02454 | -0.051 | -38.9038
-10.5 | -0.8921 | 0.02216 | -0.0542 | -40.2572
-10 | -0.8284 | 0.02058 | -0.0569 | -40.2527
-9.5 | -0.7589 | 0.01899 | -0.0606 | -39.9631
-8 | -0.5833 | 0.01526 | -0.0634 | -38.2241
-7.5 | -0.5347 | 0.01426 | -0.0619 | -37.4965
-7 | -0.4865 | 0.01344 | -0.0602 | -36.1979
-6.5 | -0.4367 | 0.01273 | -0.0587 | -34.3048
-6 | -0.3856 | 0.01208 | -0.0575 | -31.9205
-5.5 | -0.3333 | 0.01154 | -0.0566 | -28.8821
-5 | -0.2813 | 0.01091 | -0.0556 | -25.7837
-4.5 | -0.2289 | 0.01032 | -0.0548 | -22.1802
-4 | -0.1755 | 0.00985 | -0.0542 | -17.8173
-3.5 | -0.1213 | 0.00947 | -0.0537 | -12.8089
-3 | -0.0666 | 0.00918 | -0.0533 | -7.2549
-2.5 | -0.0116 | 0.00895 | -0.0528 | -1.2961
-2 | 0.0438 | 0.00876 | -0.0525 | 5
-1.5 | 0.0992 | 0.00857 | -0.0521 | 11.5753
-1 | 0.1542 | 0.00838 | -0.0516 | 18.401
-0.5 | 0.2084 | 0.00815 | -0.051 | 25.5706
0 | 0.259 | 0.00773 | -0.0496 | 33.5058
0.5 | 0.3075 | 0.00741 | -0.047 | 41.498
1 | 0.3657 | 0.00756 | -0.0465 | 48.373
1.5 | 0.4294 | 0.00781 | -0.0474 | 54.9808
2 | 0.5063 | 0.00809 | -0.0514 | 62.5834
2.5 | 0.586 | 0.00833 | -0.0562 | 70.3481
3 | 0.6667 | 0.00857 | -0.0613 | 77.7946
4 | 0.8022 | 0.00915 | -0.0667 | 87.6721
4.5 | 0.8461 | 0.00952 | -0.0644 | 88.8761
5 | 0.8882 | 0.00996 | -0.0618 | 89.1767
5.5 | 0.9286 | 0.01044 | -0.0588 | 88.9464
6 | 0.9682 | 0.01094 | -0.0557 | 88.5009
6.5 | 1.0062 | 0.0115 | -0.0523 | 87.4957
7 | 1.0426 | 0.01213 | -0.0486 | 85.9522
7.5 | 1.0782 | 0.0128 | -0.0449 | 84.2344
8 | 1.1143 | 0.01352 | -0.0413 | 82.4186
8.5 | 1.1492 | 0.01435 | -0.0377 | 80.0836
9 | 1.182 | 0.01522 | -0.0339 | 77.661
9.5 | 1.2123 | 0.01617 | -0.0298 | 74.9722
10 | 1.2429 | 0.01726 | -0.0261 | 72.0104
10.5 | 1.2728 | 0.01852 | -0.0227 | 68.7257
11 | 1.3012 | 0.01999 | -0.0195 | 65.0925
11.5 | 1.3266 | 0.02176 | -0.0164 | 60.9651
12 | 1.3536 | 0.02358 | -0.0139 | 57.4046
12.5 | 1.3782 | 0.02568 | -0.0115 | 53.6682
13 | 1.3972 | 0.02834 | -0.0092 | 49.3013
13.5 | 1.4164 | 0.03114 | -0.0073 | 45.4849
14 | 1.4339 | 0.03421 | -0.0056 | 41.9146
14.5 | 1.4415 | 0.03827 | -0.004 | 37.6666
15 | 1.4566 | 0.04186 | -0.003 | 34.7969
15.5 | 1.4591 | 0.04685 | -0.0022 | 31.1441
16 | 1.4668 | 0.05155 | -0.0019 | 28.4539
16.5 | 1.462 | 0.05783 | -0.002 | 25.281
17 | 1.4644 | 0.06359 | -0.0026 | 23.0288
17.5 | 1.4536 | 0.07115 | -0.0038 | 20.4301
18 | 1.4484 | 0.07826 | -0.0052 | 18.5075
18.5 | 1.4391 | 0.08614 | -0.0073 | 16.7065
19 | 1.4223 | 0.09508 | -0.0099 | 14.959
19.5 | 1.412 | 0.10352 | -0.0128 | 13.6399
20 | 1.3985 | 0.11251 | -0.0162 | 12.43

## 29. Re 500k Mach 0.25 (1)
BIGFOIL.COM POLAR EXPORT
GA 30A315
GA 30A315 |  |  |  | Cl Max: | 1.633 | at alpha= | 14 | deg
JavaFoil+Calcfoil stall+Eppler ext transition |  |  |  | L/D Max: | 69.499 | at alpha= | 6.5 | deg
Re: | 500000 |  |  | Cd Min: | 0.01066 | at alpha= | 1.5 | deg
Mach: | 0.25 |  |  | Cl=0 at alpha= | -2.3359 | deg
|  |  |  | @ Cl=0.1, Cd= | 0.01202
|  |  |  | @ Cl=0.4, Cd= | 0.011514
|  |  |  | @ Cl=0.6, Cd= | 0.011415
alpha (deg) | Cl | Cd | Cm | Cl/Cd
-18.5 | -0.601 | 0.19596 | -0.012 | -3.065
-18 | -0.643 | 0.1846 | -0.012 | -3.485
-17.5 | -0.682 | 0.17266 | -0.013 | -3.953
-17 | -0.718 | 0.16139 | -0.013 | -4.447
-16.5 | -0.749 | 0.14875 | -0.013 | -5.034
-16 | -0.776 | 0.14168 | -0.014 | -5.475
-15.5 | -0.798 | 0.13233 | -0.014 | -6.028
-15 | -0.816 | 0.12371 | -0.015 | -6.594
-14.5 | -0.828 | 0.11742 | -0.015 | -7.053
-14 | -0.835 | 0.11093 | -0.016 | -7.53
-13.5 | -0.84 | 0.1032 | -0.017 | -8.135
-13 | -0.837 | 0.09705 | -0.018 | -8.625
-12.5 | -0.83 | 0.09037 | -0.019 | -9.181
-12 | -0.817 | 0.08418 | -0.019 | -9.7
-11.5 | -0.806 | 0.0763 | -0.022 | -10.561
-11 | -0.789 | 0.06879 | -0.024 | -11.468
-10.5 | -0.791 | 0.05138 | -0.029 | -15.395
-10 | -0.794 | 0.03511 | -0.033 | -22.598
-9.5 | -0.8 | 0.02337 | -0.036 | -34.22
-9 | -0.786 | 0.01965 | -0.039 | -39.97
-8.5 | -0.736 | 0.01883 | -0.039 | -39.096
-8 | -0.685 | 0.0175 | -0.04 | -39.109
-7.5 | -0.63 | 0.01681 | -0.041 | -37.503
-7 | -0.575 | 0.01619 | -0.042 | -35.48
-6.5 | -0.517 | 0.0156 | -0.042 | -33.127
-6 | -0.458 | 0.01511 | -0.043 | -30.298
-5.5 | -0.398 | 0.01527 | -0.044 | -26.032
-5 | -0.336 | 0.01489 | -0.044 | -22.582
-4.5 | -0.274 | 0.01451 | -0.045 | -18.904
-4 | -0.212 | 0.01406 | -0.046 | -15.043
-3.5 | -0.148 | 0.01313 | -0.047 | -11.295
-3 | -0.085 | 0.01272 | -0.047 | -6.668
-2.5 | -0.021 | 0.01239 | -0.048 | -1.694
-2 | 0.043 | 0.0121 | -0.049 | 3.552
-1.5 | 0.107 | 0.01201 | -0.05 | 8.916
-1 | 0.171 | 0.01204 | -0.05 | 14.218
-0.5 | 0.235 | 0.01194 | -0.051 | 19.695
0 | 0.301 | 0.01186 | -0.052 | 25.414
0.5 | 0.366 | 0.01153 | -0.053 | 31.728
1 | 0.43 | 0.0115 | -0.053 | 37.391
1.5 | 0.494 | 0.01066 | -0.054 | 46.37
2 | 0.558 | 0.01131 | -0.055 | 49.372
2.5 | 0.622 | 0.01147 | -0.055 | 54.244
3 | 0.686 | 0.01184 | -0.056 | 57.949
3.5 | 0.75 | 0.01225 | -0.057 | 61.183
4 | 0.813 | 0.01269 | -0.058 | 64.061
4.5 | 0.876 | 0.01327 | -0.058 | 65.993
5 | 0.938 | 0.01398 | -0.059 | 67.102
5.5 | 1 | 0.01471 | -0.06 | 67.998
6 | 1.062 | 0.01549 | -0.06 | 68.545
6.5 | 1.123 | 0.01615 | -0.061 | 69.499
7 | 1.183 | 0.01715 | -0.062 | 68.972
7.5 | 1.242 | 0.01848 | -0.063 | 67.197
8 | 1.3 | 0.01929 | -0.063 | 67.379
8.5 | 1.356 | 0.02034 | -0.064 | 66.678
9 | 1.379 | 0.02269 | -0.063 | 60.786
9.5 | 1.426 | 0.02397 | -0.064 | 59.463
10 | 1.468 | 0.02543 | -0.064 | 57.731
10.5 | 1.505 | 0.02717 | -0.064 | 55.414
11 | 1.539 | 0.02916 | -0.065 | 52.787
11.5 | 1.569 | 0.03144 | -0.065 | 49.902
12 | 1.593 | 0.03412 | -0.065 | 46.686
12.5 | 1.61 | 0.03756 | -0.065 | 42.874
13 | 1.624 | 0.04096 | -0.065 | 39.648
13.5 | 1.632 | 0.04485 | -0.065 | 36.384
14 | 1.633 | 0.0495 | -0.065 | 33
14.5 | 1.628 | 0.05494 | -0.065 | 29.637
15 | 1.608 | 0.06495 | -0.064 | 24.758
15.5 | 1.586 | 0.07357 | -0.063 | 21.563
16 | 1.557 | 0.08415 | -0.062 | 18.502
16.5 | 1.524 | 0.09558 | -0.061 | 15.942
17 | 1.488 | 0.10746 | -0.06 | 13.843
17.5 | 1.447 | 0.12077 | -0.058 | 11.981
18 | 1.404 | 0.13424 | -0.057 | 10.457
18.5 | 1.357 | 0.14879 | -0.055 | 9.119
19 | 1.309 | 0.16221 | -0.054 | 8.072

## 30. Re 500k Mach 0.25 (2)
BIGFOIL.COM POLAR EXPORT
GA 30A315
GA 30A315 |  |  |  | Cl Max: | 1.419 | at alpha= | 15.5 | deg
XFOIL ncrit=9 |  |  |  | L/D Max: | 87.7863 | at alpha= | 5 | deg
Re: | 500000 |  |  | Cd Min: | 0.17729 | at alpha= | -16 | deg
Mach: | 0.25 |  |  | Cl=0 at alpha= | -2.3986 | deg
|  |  |  | @ Cl=0.1, Cd= | 0.0087876
|  |  |  | @ Cl=0.4, Cd= | 0.0077433
|  |  |  | @ Cl=0.6, Cd= | 0.0085159
alpha (deg) | Cl | Cd | Cm | Cl/Cd
-16 | -0.5052 | 0.17729 | -0.005 | -2.8496
-15.5 | -0.4863 | 0.17171 | -0.0075 | -2.8321
-15 | -0.4948 | 0.15854 | -0.0159 | -3.121
-14 | -0.7809 | 0.07624 | -0.0574 | -10.2427
-13.5 | -0.8321 | 0.06038 | -0.069 | -13.7811
-13 | -0.8678 | 0.04769 | -0.079 | -18.1967
-12.5 | -0.8845 | 0.03959 | -0.0833 | -22.3415
-12 | -0.8901 | 0.03473 | -0.0827 | -25.6291
-11.5 | -0.9006 | 0.03152 | -0.0768 | -28.5723
-11 | -0.927 | 0.02967 | -0.0649 | -31.2437
-10.5 | -0.8975 | 0.02659 | -0.0629 | -33.7533
-10 | -0.8404 | 0.02336 | -0.065 | -35.976
-9.5 | -0.7704 | 0.02126 | -0.0684 | -36.2371
-9 | -0.7084 | 0.01914 | -0.0699 | -37.0115
-8.5 | -0.6495 | 0.01762 | -0.0702 | -36.8615
-8 | -0.5982 | 0.01623 | -0.0687 | -36.8577
-7.5 | -0.5489 | 0.01529 | -0.0665 | -35.8993
-7 | -0.5006 | 0.01424 | -0.0642 | -35.1545
-6.5 | -0.4499 | 0.01339 | -0.0623 | -33.5997
-6 | -0.3975 | 0.01265 | -0.0608 | -31.4229
-5.5 | -0.3438 | 0.01201 | -0.0595 | -28.6261
-5 | -0.2899 | 0.01137 | -0.0583 | -25.4969
-4.5 | -0.2357 | 0.01074 | -0.0573 | -21.946
-4 | -0.1809 | 0.01017 | -0.0565 | -17.7876
-3.5 | -0.1251 | 0.00973 | -0.0558 | -12.8571
-3 | -0.0685 | 0.0094 | -0.0552 | -7.2872
-2.5 | -0.0116 | 0.00913 | -0.0547 | -1.2705
-2 | 0.0456 | 0.00894 | -0.0542 | 5.1007
-1.5 | 0.1027 | 0.00878 | -0.0537 | 11.697
-1 | 0.1596 | 0.0086 | -0.0532 | 18.5581
-0.5 | 0.2159 | 0.00838 | -0.0526 | 25.7637
0 | 0.2699 | 0.00804 | -0.0514 | 33.5697
0.5 | 0.3185 | 0.00755 | -0.0487 | 42.1854
1 | 0.3763 | 0.00765 | -0.0475 | 49.1895
1.5 | 0.4398 | 0.0079 | -0.0478 | 55.6709
2 | 0.5151 | 0.00822 | -0.0509 | 62.6642
2.5 | 0.5982 | 0.00851 | -0.0558 | 70.2938
3 | 0.6839 | 0.00879 | -0.0615 | 77.8043
3.5 | 0.7658 | 0.00912 | -0.0665 | 83.9693
4 | 0.8263 | 0.00951 | -0.0672 | 86.8875
4.5 | 0.8702 | 0.00992 | -0.0644 | 87.7218
5 | 0.9121 | 0.01039 | -0.0613 | 87.7863
5.5 | 0.9519 | 0.01092 | -0.0576 | 87.1703
6.5 | 1.0261 | 0.01211 | -0.0494 | 84.7316
7 | 1.0611 | 0.0128 | -0.0449 | 82.8984
7.5 | 1.0941 | 0.01359 | -0.0401 | 80.5077
8 | 1.129 | 0.01439 | -0.0358 | 78.4573
8.5 | 1.1577 | 0.01534 | -0.0306 | 75.4694
9 | 1.1869 | 0.0165 | -0.026 | 71.9333
9.5 | 1.2184 | 0.01775 | -0.0221 | 68.6423
10 | 1.2484 | 0.01923 | -0.0184 | 64.9194
10.5 | 1.2761 | 0.021 | -0.015 | 60.7667
11 | 1.3029 | 0.023 | -0.012 | 56.6478
11.5 | 1.3297 | 0.02517 | -0.0093 | 52.8288
12 | 1.3519 | 0.02782 | -0.0067 | 48.5945
12.5 | 1.368 | 0.03109 | -0.0043 | 44.0013
13 | 1.3871 | 0.03431 | -0.0025 | 40.4284
13.5 | 1.3995 | 0.03822 | -0.0008 | 36.617
14 | 1.4054 | 0.04292 | 0.0005 | 32.7446
14.5 | 1.4164 | 0.04741 | 0.0014 | 29.8756
15 | 1.4142 | 0.0534 | 0.0018 | 26.4831
15.5 | 1.419 | 0.059 | 0.0017 | 24.0508
16 | 1.4097 | 0.06632 | 0.0009 | 21.256
16.5 | 1.4079 | 0.07315 | -0.0001 | 19.2468
17 | 1.3963 | 0.08134 | -0.002 | 17.1662
17.5 | 1.3857 | 0.08962 | -0.0042 | 15.462
18 | 1.3738 | 0.0983 | -0.0069 | 13.9756
18.5 | 1.3581 | 0.10753 | -0.0101 | 12.63
19 | 1.3453 | 0.11676 | -0.0138 | 11.5219
19.5 | 1.3326 | 0.12613 | -0.018 | 10.5653
20 | 1.3202 | 0.13553 | -0.0226 | 9.741

## 31. Re 500k Mach 0.50 (1)
BIGFOIL.COM POLAR EXPORT
GA 30A315
GA 30A315 |  |  |  | Cl Max: | 1.475 | at alpha= | 10 | deg
JavaFoil+Calcfoil stall+Eppler ext transition |  |  |  | L/D Max: | 65.3 | at alpha= | 5 | deg
Re: | 500000 |  |  | Cd Min: | 0.01199 | at alpha= | 2 | deg
Mach: | 0.5 |  |  | Cl=0 at alpha= | -2.338 | deg
|  |  |  | @ Cl=0.1, Cd= | 0.012596
|  |  |  | @ Cl=0.4, Cd= | 0.012439
|  |  |  | @ Cl=0.6, Cd= | 0.012175
alpha (deg) | Cl | Cd | Cm | Cl/Cd
-20 | -1.01 | 0.24197 | -0.017 | -4.176
-19.5 | -0.981 | 0.23061 | -0.016 | -4.253
-19 | -0.953 | 0.2229 | -0.017 | -4.275
-18.5 | -0.925 | 0.21532 | -0.017 | -4.297
-18 | -0.897 | 0.21576 | -0.017 | -4.16
-17.5 | -0.87 | 0.21096 | -0.018 | -4.124
-17 | -0.842 | 0.20638 | -0.018 | -4.08
-16.5 | -0.814 | 0.1913 | -0.018 | -4.256
-16 | -0.786 | 0.18 | -0.019 | -4.369
-15.5 | -0.756 | 0.17614 | -0.018 | -4.29
-15 | -0.727 | 0.17172 | -0.018 | -4.233
-14.5 | -0.698 | 0.16556 | -0.018 | -4.219
-14 | -0.67 | 0.15847 | -0.018 | -4.228
-13.5 | -0.642 | 0.15569 | -0.019 | -4.123
-13 | -0.613 | 0.15345 | -0.019 | -3.997
-12.5 | -0.585 | 0.15076 | -0.019 | -3.88
-12 | -0.557 | 0.14406 | -0.019 | -3.865
-11.5 | -0.527 | 0.12483 | -0.018 | -4.221
-11 | -0.498 | 0.12013 | -0.018 | -4.147
-10.5 | -0.47 | 0.11487 | -0.018 | -4.09
-10 | -0.441 | 0.1121 | -0.019 | -3.937
-9.5 | -0.412 | 0.10443 | -0.017 | -3.947
-9 | -0.384 | 0.09491 | -0.018 | -4.044
-8.5 | -0.552 | 0.06783 | -0.02 | -8.132
-8 | -0.56 | 0.05949 | -0.026 | -9.412
-7.5 | -0.582 | 0.0353 | -0.039 | -16.5
-7 | -0.602 | 0.01965 | -0.046 | -30.624
-6.5 | -0.558 | 0.01786 | -0.047 | -31.263
-6 | -0.5 | 0.01691 | -0.048 | -29.558
-5.5 | -0.437 | 0.01612 | -0.049 | -27.123
-5 | -0.372 | 0.01549 | -0.05 | -24
-4.5 | -0.304 | 0.01564 | -0.05 | -19.463
-4 | -0.235 | 0.01514 | -0.051 | -15.543
-3.5 | -0.165 | 0.01455 | -0.052 | -11.361
-3 | -0.095 | 0.01349 | -0.053 | -7.009
-2.5 | -0.023 | 0.01303 | -0.054 | -1.798
-2 | 0.048 | 0.01274 | -0.055 | 3.767
-1.5 | 0.12 | 0.01254 | -0.055 | 9.532
-1 | 0.191 | 0.01273 | -0.056 | 15.021
-0.5 | 0.263 | 0.01257 | -0.057 | 20.893
0 | 0.337 | 0.01243 | -0.058 | 27.084
0.5 | 0.409 | 0.01244 | -0.059 | 32.859
1 | 0.48 | 0.01222 | -0.06 | 39.301
1.5 | 0.552 | 0.01256 | -0.06 | 43.941
2 | 0.623 | 0.01199 | -0.061 | 51.978
2.5 | 0.695 | 0.01239 | -0.062 | 56.075
3 | 0.765 | 0.0129 | -0.063 | 59.33
3.5 | 0.836 | 0.01356 | -0.064 | 61.631
4 | 0.906 | 0.01431 | -0.064 | 63.324
4.5 | 0.975 | 0.01509 | -0.065 | 64.627
5 | 1.044 | 0.01599 | -0.066 | 65.3
5.5 | 1.112 | 0.01703 | -0.067 | 65.285
6 | 1.179 | 0.01833 | -0.068 | 64.306
6.5 | 1.243 | 0.01992 | -0.068 | 62.407
7 | 1.273 | 0.02288 | -0.067 | 55.664
7.5 | 1.326 | 0.02436 | -0.068 | 54.435
8 | 1.374 | 0.02631 | -0.068 | 52.232
8.5 | 1.415 | 0.02857 | -0.068 | 49.517
9 | 1.447 | 0.03131 | -0.069 | 46.224
9.5 | 1.471 | 0.03513 | -0.069 | 41.864
10 | 1.475 | 0.03962 | -0.068 | 37.213
10.5 | 1.446 | 0.04664 | -0.068 | 31.008
11 | 1.367 | 0.05717 | -0.066 | 23.914
11.5 | 1.065 | 0.09291 | -0.057 | 11.462
12 | 0.821 | 0.1344 | -0.034 | 6.106
12.5 | 0.85 | 0.13737 | -0.036 | 6.184
13 | 0.879 | 0.16214 | -0.04 | 5.424
13.5 | 0.908 | 0.16334 | -0.041 | 5.56
14 | 0.937 | 0.17255 | -0.042 | 5.431
14.5 | 0.969 | 0.17673 | -0.046 | 5.482
15 | 0.996 | 0.18515 | -0.046 | 5.377

## 32. Re 500k Mach 0.50 (2)
BIGFOIL.COM POLAR EXPORT
GA 30A315
GA 30A315 |  |  |  | Cl Max: | 1.2778 | at alpha= | 12 | deg
XFOIL ncrit=9 |  |  |  | L/D Max: | 81.5733 | at alpha= | 4 | deg
Re: | 500000 |  |  | Cd Min: | 0.25625 | at alpha= | -20 | deg
Mach: | 0.5 |  |  | Cl=0 at alpha= | -2.4078 | deg
|  |  |  | @ Cl=0.1, Cd= | 0.0096013
|  |  |  | @ Cl=0.4, Cd= | 0.0085872
|  |  |  | @ Cl=0.6, Cd= | 0.009041
alpha (deg) | Cl | Cd | Cm | Cl/Cd
-20 | -0.6694 | 0.25625 | 0.033 | -2.6123
-19.5 | -0.6474 | 0.24796 | 0.0279 | -2.6109
-19 | -0.6231 | 0.24113 | 0.0238 | -2.5841
-18.5 | -0.6002 | 0.2335 | 0.0191 | -2.5704
-18 | -0.5849 | 0.22355 | 0.0114 | -2.6164
-17.5 | -0.5578 | 0.21696 | 0.009 | -2.571
-17 | -0.5345 | 0.21002 | 0.0051 | -2.545
-16.5 | -0.5234 | 0.1999 | -0.0028 | -2.6183
-16 | -0.4953 | 0.19351 | -0.0045 | -2.5596
-15.5 | -0.4728 | 0.1866 | -0.008 | -2.5338
-15 | -0.4678 | 0.17597 | -0.0163 | -2.6584
-14.5 | -0.4381 | 0.17012 | -0.0169 | -2.5752
-14 | -0.4178 | 0.16324 | -0.0201 | -2.5594
-13 | -0.4039 | 0.14257 | -0.0308 | -2.833
-12.5 | -0.3866 | 0.13566 | -0.033 | -2.8498
-12 | -0.3802 | 0.12651 | -0.0369 | -3.0053
-11.5 | -0.3808 | 0.11628 | -0.0413 | -3.2749
-11 | -0.3869 | 0.10567 | -0.0461 | -3.6614
-10.5 | -0.4078 | 0.09318 | -0.0521 | -4.3765
-10 | -0.4777 | 0.07398 | -0.0624 | -6.4572
-9.5 | -0.5442 | 0.05807 | -0.0719 | -9.3714
-9 | -0.5806 | 0.04309 | -0.0877 | -13.4741
-8.5 | -0.5809 | 0.03173 | -0.1026 | -18.3076
-7.5 | -0.5753 | 0.02234 | -0.0924 | -25.752
-7 | -0.541 | 0.01943 | -0.087 | -27.8435
-6.5 | -0.4938 | 0.01729 | -0.0824 | -28.5599
-6 | -0.4412 | 0.01567 | -0.0785 | -28.1557
-5.5 | -0.3851 | 0.01436 | -0.075 | -26.8175
-5 | -0.3257 | 0.01334 | -0.0722 | -24.4153
-4.5 | -0.2652 | 0.01243 | -0.0697 | -21.3355
-4 | -0.2028 | 0.01168 | -0.0677 | -17.363
-3.5 | -0.1401 | 0.01099 | -0.066 | -12.748
-3 | -0.0765 | 0.01044 | -0.0646 | -7.3276
-2.5 | -0.012 | 0.01005 | -0.0633 | -1.194
-2 | 0.0531 | 0.00976 | -0.0622 | 5.4406
-1.5 | 0.1181 | 0.00954 | -0.0612 | 12.3795
-1 | 0.1829 | 0.00937 | -0.0602 | 19.5197
-0.5 | 0.2479 | 0.00925 | -0.0592 | 26.8
0 | 0.3116 | 0.00909 | -0.058 | 34.2794
0.5 | 0.373 | 0.00884 | -0.0564 | 42.1946
1 | 0.4264 | 0.00834 | -0.0527 | 51.1271
1.5 | 0.4902 | 0.00848 | -0.0505 | 57.8066
2 | 0.5635 | 0.00884 | -0.0505 | 63.7443
2.5 | 0.6561 | 0.00935 | -0.0548 | 70.1711
3 | 0.7511 | 0.00995 | -0.0599 | 75.4874
3.5 | 0.8451 | 0.0106 | -0.0649 | 79.7264
4 | 0.9177 | 0.01125 | -0.0656 | 81.5733
4.5 | 0.9548 | 0.01184 | -0.0594 | 80.6419
5 | 0.9855 | 0.01251 | -0.0519 | 78.777
5.5 | 1.0095 | 0.01327 | -0.0432 | 76.0739
6 | 1.0263 | 0.01405 | -0.0333 | 73.0463
6.5 | 1.051 | 0.01522 | -0.0256 | 69.0539
7 | 1.0835 | 0.01666 | -0.0198 | 65.036
7.5 | 1.1151 | 0.01849 | -0.0146 | 60.3083
8 | 1.1441 | 0.02079 | -0.01 | 55.0313
8.5 | 1.1727 | 0.02343 | -0.006 | 50.0512
9.5 | 1.2227 | 0.02988 | 0.0009 | 40.9203
10 | 1.2436 | 0.03368 | 0.0039 | 36.924
10.5 | 1.2584 | 0.03808 | 0.0065 | 33.0462
11 | 1.2664 | 0.04325 | 0.0086 | 29.2809
11.5 | 1.2762 | 0.04862 | 0.0101 | 26.2485
12 | 1.2778 | 0.05486 | 0.0111 | 23.292
12.5 | 1.2761 | 0.06181 | 0.0111 | 20.6455
13 | 1.2692 | 0.06948 | 0.0106 | 18.2671
13.5 | 1.2587 | 0.07788 | 0.009 | 16.162
14 | 1.2405 | 0.08739 | 0.0065 | 14.195
14.5 | 1.2205 | 0.09748 | 0.0031 | 12.5205
15 | 1.197 | 0.10837 | -0.0014 | 11.0455
15.5 | 1.1604 | 0.12154 | -0.0081 | 9.5475
16 | 1.1394 | 0.13323 | -0.0144 | 8.5521
16.5 | 1.0838 | 0.15101 | -0.0259 | 7.177
17 | 1.0355 | 0.16954 | -0.0383 | 6.1077

## 33. Re 750k Mach 0.00 (1)
BIGFOIL.COM POLAR EXPORT
GA 30A315
GA 30A315 |  |  |  | Cl Max: | 1.716 | at alpha= | 15.5 | deg
JavaFoil+Calcfoil stall+Eppler ext transition |  |  |  | L/D Max: | 76.841 | at alpha= | 6.5 | deg
Re: | 750000 |  |  | Cd Min: | 0.00972 | at alpha= | 1.5 | deg
Mach: | 0 |  |  | Cl=0 at alpha= | -2.3387 | deg
|  |  |  | @ Cl=0.1, Cd= | 0.010963
|  |  |  | @ Cl=0.4, Cd= | 0.010525
|  |  |  | @ Cl=0.6, Cd= | 0.010355
alpha (deg) | Cl | Cd | Cm | Cl/Cd
-20 | -0.914 | 0.17848 | -0.013 | -5.122
-19.5 | -0.925 | 0.16994 | -0.013 | -5.444
-19 | -0.936 | 0.16258 | -0.014 | -5.759
-18.5 | -0.944 | 0.1566 | -0.014 | -6.027
-18 | -0.95 | 0.14964 | -0.014 | -6.351
-17.5 | -0.956 | 0.14229 | -0.015 | -6.72
-17 | -0.961 | 0.13231 | -0.015 | -7.26
-16.5 | -0.961 | 0.12604 | -0.016 | -7.627
-16 | -0.962 | 0.11773 | -0.017 | -8.168
-15.5 | -0.959 | 0.1101 | -0.018 | -8.708
-15 | -0.956 | 0.10162 | -0.019 | -9.407
-14.5 | -0.95 | 0.0938 | -0.02 | -10.13
-14 | -0.939 | 0.08802 | -0.021 | -10.672
-13.5 | -0.927 | 0.08093 | -0.022 | -11.456
-13 | -0.931 | 0.06397 | -0.025 | -14.556
-12.5 | -0.925 | 0.0531 | -0.027 | -17.427
-12 | -0.908 | 0.04655 | -0.028 | -19.511
-11.5 | -0.9 | 0.03683 | -0.03 | -24.438
-11 | -0.917 | 0.02335 | -0.033 | -39.282
-10.5 | -0.896 | 0.02038 | -0.035 | -43.953
-10 | -0.869 | 0.01855 | -0.036 | -46.855
-9.5 | -0.823 | 0.0178 | -0.037 | -46.24
-9 | -0.774 | 0.01714 | -0.038 | -45.14
-8.5 | -0.723 | 0.01654 | -0.038 | -43.703
-8 | -0.67 | 0.01561 | -0.039 | -42.935
-7.5 | -0.616 | 0.01509 | -0.04 | -40.787
-7 | -0.56 | 0.0146 | -0.04 | -38.357
-6.5 | -0.503 | 0.01418 | -0.041 | -35.484
-6 | -0.445 | 0.01385 | -0.042 | -32.137
-5.5 | -0.386 | 0.01389 | -0.042 | -27.797
-5 | -0.326 | 0.01351 | -0.043 | -24.163
-4.5 | -0.266 | 0.01328 | -0.044 | -20.024
-4 | -0.205 | 0.01276 | -0.044 | -16.07
-3.5 | -0.144 | 0.01192 | -0.045 | -12.06
-3 | -0.082 | 0.01163 | -0.046 | -7.062
-2.5 | -0.02 | 0.01128 | -0.047 | -1.804
-2 | 0.042 | 0.01116 | -0.047 | 3.731
-1.5 | 0.104 | 0.01095 | -0.048 | 9.471
-1 | 0.166 | 0.01103 | -0.049 | 15.025
-0.5 | 0.228 | 0.01086 | -0.049 | 20.981
0 | 0.292 | 0.0108 | -0.05 | 27.021
0.5 | 0.354 | 0.01054 | -0.051 | 33.601
1 | 0.416 | 0.01052 | -0.052 | 39.586
1.5 | 0.479 | 0.00972 | -0.052 | 49.246
2 | 0.541 | 0.01026 | -0.053 | 52.708
2.5 | 0.603 | 0.01036 | -0.054 | 58.15
3 | 0.664 | 0.01064 | -0.054 | 62.463
3.5 | 0.726 | 0.01098 | -0.055 | 66.153
4 | 0.787 | 0.01136 | -0.056 | 69.339
4.5 | 0.848 | 0.01176 | -0.056 | 72.147
5 | 0.909 | 0.01234 | -0.057 | 73.693
5.5 | 0.97 | 0.01301 | -0.058 | 74.524
6 | 1.03 | 0.01366 | -0.059 | 75.384
6.5 | 1.089 | 0.01417 | -0.059 | 76.841
7 | 1.148 | 0.0151 | -0.06 | 75.998
7.5 | 1.205 | 0.01586 | -0.061 | 76.009
8 | 1.263 | 0.01695 | -0.061 | 74.512
8.5 | 1.318 | 0.0177 | -0.062 | 74.477
9 | 1.373 | 0.01874 | -0.063 | 73.239
9.5 | 1.426 | 0.02012 | -0.063 | 70.896
10 | 1.477 | 0.02103 | -0.064 | 70.245
10.5 | 1.49 | 0.02255 | -0.063 | 66.088
11 | 1.53 | 0.02392 | -0.064 | 63.963
11.5 | 1.566 | 0.02541 | -0.064 | 61.655
12 | 1.598 | 0.02712 | -0.064 | 58.933
12.5 | 1.626 | 0.02914 | -0.064 | 55.789
13 | 1.649 | 0.03177 | -0.065 | 51.894
13.5 | 1.67 | 0.0343 | -0.065 | 48.679
14 | 1.687 | 0.03702 | -0.065 | 45.58
14.5 | 1.701 | 0.0402 | -0.065 | 42.319
15 | 1.711 | 0.04368 | -0.065 | 39.172
15.5 | 1.716 | 0.04797 | -0.065 | 35.776
16 | 1.71 | 0.05551 | -0.065 | 30.804
16.5 | 1.709 | 0.06071 | -0.064 | 28.141
17 | 1.704 | 0.0662 | -0.064 | 25.746
17.5 | 1.695 | 0.0729 | -0.064 | 23.254
18 | 1.679 | 0.08158 | -0.063 | 20.582
18.5 | 1.663 | 0.0899 | -0.063 | 18.497
19 | 1.644 | 0.09908 | -0.062 | 16.594
19.5 | 1.623 | 0.10947 | -0.062 | 14.821
20 | 1.6 | 0.12032 | -0.061 | 13.296

## 34. Re 750k Mach 0.00 (2)
BIGFOIL.COM POLAR EXPORT
GA 30A315
GA 30A315 |  |  |  | Cl Max: | 1.5501 | at alpha= | 16.5 | deg
XFOIL ncrit=9 |  |  |  | L/D Max: | 99.1353 | at alpha= | 5 | deg
Re: | 750000 |  |  | Cd Min: | 0.2271 | at alpha= | -20 | deg
Mach: | 0 |  |  | Cl=0 at alpha= | -2.3701 | deg
|  |  |  | @ Cl=0.1, Cd= | 0.007623
|  |  |  | @ Cl=0.4, Cd= | 0.0064888
|  |  |  | @ Cl=0.6, Cd= | 0.0073117
alpha (deg) | Cl | Cd | Cm | Cl/Cd
-20 | -0.6301 | 0.2271 | 0.0271 | -2.7745
-19.5 | -0.6121 | 0.22164 | 0.0234 | -2.7617
-18.5 | -0.912 | 0.11792 | -0.0282 | -7.7341
-18 | -0.975 | 0.09809 | -0.0401 | -9.9399
-17.5 | -1.0226 | 0.08273 | -0.049 | -12.3607
-17 | -1.0564 | 0.07064 | -0.0558 | -14.9547
-16.5 | -1.0809 | 0.06019 | -0.0618 | -17.9581
-16 | -1.0962 | 0.051 | -0.0674 | -21.4941
-15.5 | -1.1017 | 0.04311 | -0.0725 | -25.5556
-15 | -1.1006 | 0.03683 | -0.0761 | -29.8832
-14.5 | -1.0948 | 0.0323 | -0.0769 | -33.8947
-14 | -1.0854 | 0.02903 | -0.0753 | -37.3889
-13.5 | -1.0725 | 0.02666 | -0.0719 | -40.2288
-13 | -1.0613 | 0.02504 | -0.0663 | -42.3842
-12.5 | -1.0619 | 0.02308 | -0.0582 | -46.0095
-12 | -1.0538 | 0.02195 | -0.0507 | -48.0091
-11.5 | -0.9949 | 0.02056 | -0.0528 | -48.3901
-11 | -0.9313 | 0.01923 | -0.0556 | -48.4295
-10.5 | -0.8721 | 0.01751 | -0.0578 | -49.8058
-10 | -0.8065 | 0.0164 | -0.0606 | -49.1768
-9.5 | -0.7481 | 0.01528 | -0.0617 | -48.9594
-9 | -0.6962 | 0.01439 | -0.0612 | -48.3808
-8.5 | -0.6486 | 0.0136 | -0.0596 | -47.6912
-8 | -0.5999 | 0.01291 | -0.0581 | -46.4679
-7.5 | -0.5502 | 0.01226 | -0.0568 | -44.8777
-7 | -0.499 | 0.01171 | -0.0557 | -42.6132
-6.5 | -0.4467 | 0.0112 | -0.0549 | -39.8839
-6 | -0.3939 | 0.01072 | -0.0542 | -36.7444
-5.5 | -0.3405 | 0.01029 | -0.0536 | -33.0904
-5 | -0.2869 | 0.00983 | -0.0531 | -29.1862
-4.5 | -0.2334 | 0.00935 | -0.0526 | -24.9626
-4 | -0.1795 | 0.00892 | -0.0522 | -20.1233
-3.5 | -0.1251 | 0.00856 | -0.0518 | -14.6145
-3 | -0.07 | 0.00824 | -0.0515 | -8.4951
-2.5 | -0.0145 | 0.00799 | -0.0514 | -1.8148
-2 | 0.0413 | 0.00779 | -0.0512 | 5.3017
-1.5 | 0.097 | 0.00763 | -0.051 | 12.713
-1 | 0.1525 | 0.0075 | -0.0507 | 20.3333
-0.5 | 0.2082 | 0.00735 | -0.0505 | 28.3265
0 | 0.2631 | 0.00715 | -0.0502 | 36.7972
0.5 | 0.3145 | 0.00675 | -0.0491 | 46.5926
1 | 0.3628 | 0.00642 | -0.0469 | 56.5109
1.5 | 0.4169 | 0.00652 | -0.0458 | 63.9417
2 | 0.4737 | 0.00673 | -0.0454 | 70.3863
2.5 | 0.5384 | 0.00702 | -0.047 | 76.6952
3 | 0.6081 | 0.00735 | -0.0498 | 82.7347
3.5 | 0.6856 | 0.00773 | -0.0546 | 88.6934
4 | 0.7557 | 0.00816 | -0.0578 | 92.6103
4.5 | 0.8307 | 0.00858 | -0.0622 | 96.8182
5 | 0.8942 | 0.00902 | -0.0642 | 99.1353
5.5 | 0.9359 | 0.00945 | -0.0616 | 99.037
6 | 0.9763 | 0.00992 | -0.0587 | 98.4173
6.5 | 1.0154 | 0.01041 | -0.0556 | 97.5408
7 | 1.0526 | 0.01098 | -0.0522 | 95.8652
7.5 | 1.0903 | 0.01153 | -0.0488 | 94.562
8.5 | 1.1638 | 0.01284 | -0.0421 | 90.6386
9 | 1.2012 | 0.01358 | -0.039 | 88.4536
9.5 | 1.2365 | 0.01437 | -0.0357 | 86.0473
10 | 1.2686 | 0.01522 | -0.0319 | 83.3509
10.5 | 1.3013 | 0.01617 | -0.0286 | 80.4762
11 | 1.3334 | 0.01726 | -0.0256 | 77.2538
11.5 | 1.3636 | 0.01855 | -0.0225 | 73.5094
12 | 1.3914 | 0.02007 | -0.0196 | 69.3274
12.5 | 1.421 | 0.0216 | -0.0173 | 65.787
13 | 1.4466 | 0.02349 | -0.0149 | 61.5837
13.5 | 1.4674 | 0.02586 | -0.0125 | 56.744
14 | 1.4911 | 0.02815 | -0.0107 | 52.9698
14.5 | 1.5088 | 0.03102 | -0.0088 | 48.6396
15 | 1.5226 | 0.03436 | -0.0072 | 44.3132
15.5 | 1.5365 | 0.03783 | -0.0059 | 40.6159
16 | 1.5417 | 0.04232 | -0.0048 | 36.4296
16.5 | 1.5501 | 0.04671 | -0.0042 | 33.1856
17 | 1.5499 | 0.05222 | -0.004 | 29.6802
17.5 | 1.5492 | 0.05806 | -0.0043 | 26.6827
18 | 1.5454 | 0.06446 | -0.005 | 23.9746
18.5 | 1.5276 | 0.07296 | -0.0065 | 20.9375
19 | 1.5216 | 0.08013 | -0.0081 | 18.9891
19.5 | 1.5054 | 0.08892 | -0.0105 | 16.9298
20 | 1.4777 | 0.09958 | -0.0139 | 14.8393

## 35. Re 750k Mach 0.10 (1)
BIGFOIL.COM POLAR EXPORT
GA 30A315
GA 30A315 |  |  |  | Cl Max: | 1.705 | at alpha= | 15.5 | deg
JavaFoil+Calcfoil stall+Eppler ext transition |  |  |  | L/D Max: | 76.725 | at alpha= | 6.5 | deg
Re: | 750000 |  |  | Cd Min: | 0.00975 | at alpha= | 1.5 | deg
Mach: | 0.1 |  |  | Cl=0 at alpha= | -2.3387 | deg
|  |  |  | @ Cl=0.1, Cd= | 0.011065
|  |  |  | @ Cl=0.4, Cd= | 0.010553
|  |  |  | @ Cl=0.6, Cd= | 0.010364
alpha (deg) | Cl | Cd | Cm | Cl/Cd
-20 | -0.869 | 0.18293 | -0.013 | -4.751
-19.5 | -0.885 | 0.17301 | -0.013 | -5.113
-19 | -0.898 | 0.16697 | -0.013 | -5.378
-18.5 | -0.91 | 0.16007 | -0.014 | -5.687
-18 | -0.92 | 0.15202 | -0.014 | -6.052
-17.5 | -0.928 | 0.14459 | -0.014 | -6.417
-17 | -0.935 | 0.13424 | -0.015 | -6.967
-16.5 | -0.939 | 0.12818 | -0.016 | -7.323
-16 | -0.941 | 0.12088 | -0.016 | -7.787
-15.5 | -0.943 | 0.11208 | -0.018 | -8.413
-15 | -0.94 | 0.10449 | -0.018 | -8.999
-14.5 | -0.937 | 0.09644 | -0.02 | -9.714
-14 | -0.926 | 0.09188 | -0.02 | -10.076
-13.5 | -0.919 | 0.08225 | -0.022 | -11.179
-13 | -0.919 | 0.06858 | -0.024 | -13.393
-12.5 | -0.914 | 0.05701 | -0.026 | -16.033
-12 | -0.897 | 0.0504 | -0.028 | -17.806
-11.5 | -0.893 | 0.03929 | -0.03 | -22.718
-11 | -0.904 | 0.02597 | -0.033 | -34.791
-10.5 | -0.892 | 0.02106 | -0.035 | -42.342
-10 | -0.871 | 0.01875 | -0.036 | -46.441
-9.5 | -0.825 | 0.018 | -0.037 | -45.829
-9 | -0.776 | 0.01731 | -0.038 | -44.835
-8.5 | -0.725 | 0.01668 | -0.038 | -43.481
-8 | -0.672 | 0.01569 | -0.039 | -42.847
-7.5 | -0.618 | 0.01514 | -0.04 | -40.839
-7 | -0.562 | 0.01471 | -0.04 | -38.234
-6.5 | -0.505 | 0.0143 | -0.041 | -35.336
-6 | -0.447 | 0.01389 | -0.042 | -32.192
-5.5 | -0.388 | 0.01389 | -0.043 | -27.924
-5 | -0.328 | 0.01359 | -0.043 | -24.122
-4.5 | -0.267 | 0.01326 | -0.044 | -20.151
-4 | -0.206 | 0.01274 | -0.045 | -16.178
-3.5 | -0.144 | 0.01195 | -0.045 | -12.093
-3 | -0.083 | 0.01161 | -0.046 | -7.113
-2.5 | -0.02 | 0.01138 | -0.047 | -1.795
-2 | 0.042 | 0.01114 | -0.048 | 3.757
-1.5 | 0.104 | 0.01106 | -0.048 | 9.425
-1 | 0.167 | 0.01105 | -0.049 | 15.073
-0.5 | 0.229 | 0.01095 | -0.05 | 20.903
0 | 0.293 | 0.01078 | -0.05 | 27.198
0.5 | 0.356 | 0.01056 | -0.051 | 33.72
1 | 0.419 | 0.01055 | -0.052 | 39.668
1.5 | 0.481 | 0.00975 | -0.053 | 49.36
2 | 0.543 | 0.01031 | -0.053 | 52.723
2.5 | 0.606 | 0.01037 | -0.054 | 58.401
3 | 0.668 | 0.0107 | -0.055 | 62.407
3.5 | 0.73 | 0.01103 | -0.055 | 66.136
4 | 0.791 | 0.01142 | -0.056 | 69.308
4.5 | 0.853 | 0.01184 | -0.057 | 72.039
5 | 0.914 | 0.01242 | -0.057 | 73.561
5.5 | 0.974 | 0.01311 | -0.058 | 74.323
6 | 1.035 | 0.01377 | -0.059 | 75.129
6.5 | 1.094 | 0.01426 | -0.06 | 76.725
7 | 1.153 | 0.01521 | -0.06 | 75.804
7.5 | 1.211 | 0.016 | -0.061 | 75.692
8 | 1.269 | 0.01708 | -0.062 | 74.252
8.5 | 1.324 | 0.01787 | -0.062 | 74.103
9 | 1.379 | 0.01887 | -0.063 | 73.056
9.5 | 1.432 | 0.02037 | -0.064 | 70.293
10 | 1.453 | 0.02166 | -0.063 | 67.081
10.5 | 1.494 | 0.0229 | -0.063 | 65.263
11 | 1.533 | 0.02426 | -0.064 | 63.211
11.5 | 1.569 | 0.02582 | -0.064 | 60.765
12 | 1.6 | 0.02761 | -0.064 | 57.948
12.5 | 1.626 | 0.02973 | -0.065 | 54.712
13 | 1.648 | 0.0325 | -0.065 | 50.717
13.5 | 1.668 | 0.03512 | -0.065 | 47.48
14 | 1.683 | 0.03801 | -0.065 | 44.293
14.5 | 1.695 | 0.04135 | -0.065 | 40.996
15 | 1.703 | 0.04509 | -0.065 | 37.769
15.5 | 1.705 | 0.04966 | -0.065 | 34.335
16 | 1.697 | 0.05738 | -0.065 | 29.571
16.5 | 1.692 | 0.06303 | -0.064 | 26.849
17 | 1.684 | 0.06936 | -0.064 | 24.271
17.5 | 1.67 | 0.07668 | -0.064 | 21.776
18 | 1.65 | 0.08599 | -0.063 | 19.189
18.5 | 1.63 | 0.09505 | -0.062 | 17.151
19 | 1.609 | 0.10447 | -0.062 | 15.398
19.5 | 1.582 | 0.11639 | -0.061 | 13.594
20 | 1.557 | 0.12708 | -0.06 | 12.252

## 36. Re 750k Mach 0.10 (2)
BIGFOIL.COM POLAR EXPORT
GA 30A315
GA 30A315 |  |  |  | Cl Max: | 1.5418 | at alpha= | 16.5 | deg
XFOIL ncrit=9 |  |  |  | L/D Max: | 99.0198 | at alpha= | 5 | deg
Re: | 750000 |  |  | Cd Min: | 0.22792 | at alpha= | -20 | deg
Mach: | 0.1 |  |  | Cl=0 at alpha= | -2.3705 | deg
|  |  |  | @ Cl=0.1, Cd= | 0.0076542
|  |  |  | @ Cl=0.4, Cd= | 0.0065046
|  |  |  | @ Cl=0.6, Cd= | 0.0073274
alpha (deg) | Cl | Cd | Cm | Cl/Cd
-20 | -0.631 | 0.22792 | 0.0273 | -2.7685
-19.5 | -0.6127 | 0.22244 | 0.0236 | -2.7545
-18 | -0.9041 | 0.11321 | -0.0314 | -7.986
-17.5 | -0.9605 | 0.09507 | -0.0422 | -10.1031
-17 | -1.0003 | 0.08098 | -0.0504 | -12.3524
-16.5 | -1.0336 | 0.06886 | -0.0575 | -15.0102
-16 | -1.0582 | 0.05821 | -0.0639 | -18.179
-15.5 | -1.0728 | 0.04892 | -0.0698 | -21.9297
-15 | -1.0778 | 0.04106 | -0.075 | -26.2494
-14.5 | -1.0764 | 0.03512 | -0.0779 | -30.6492
-14 | -1.0709 | 0.03091 | -0.0778 | -34.6457
-13.5 | -1.0612 | 0.02794 | -0.0752 | -37.9814
-13 | -1.05 | 0.02585 | -0.0706 | -40.619
-12.5 | -1.0513 | 0.02403 | -0.0624 | -43.7495
-12 | -1.0495 | 0.02257 | -0.0539 | -46.4998
-11 | -0.9354 | 0.01965 | -0.0572 | -47.6031
-10.5 | -0.8759 | 0.0179 | -0.0592 | -48.933
-10 | -0.8104 | 0.01668 | -0.0619 | -48.5851
-9.5 | -0.7502 | 0.01568 | -0.0631 | -47.8444
-9 | -0.7004 | 0.01457 | -0.0622 | -48.0714
-8.5 | -0.6512 | 0.01389 | -0.0606 | -46.8826
-8 | -0.6037 | 0.01303 | -0.0589 | -46.3315
-7.5 | -0.5536 | 0.01238 | -0.0575 | -44.7173
-7 | -0.5018 | 0.01184 | -0.0564 | -42.3818
-6.5 | -0.4492 | 0.01132 | -0.0556 | -39.682
-6 | -0.3963 | 0.0108 | -0.0548 | -36.6944
-5.5 | -0.3426 | 0.01034 | -0.0541 | -33.1335
-5 | -0.2887 | 0.00989 | -0.0535 | -29.1911
-4.5 | -0.2347 | 0.00941 | -0.053 | -24.9416
-4 | -0.1805 | 0.00896 | -0.0526 | -20.1451
-3.5 | -0.1258 | 0.00859 | -0.0522 | -14.6449
-3 | -0.0705 | 0.00828 | -0.0519 | -8.5145
-2.5 | -0.0145 | 0.00803 | -0.0517 | -1.8057
-2 | 0.0415 | 0.00782 | -0.0515 | 5.3069
-1.5 | 0.0977 | 0.00766 | -0.0513 | 12.7546
-1 | 0.1536 | 0.00752 | -0.051 | 20.4255
-0.5 | 0.2095 | 0.00739 | -0.0508 | 28.3491
0 | 0.2648 | 0.00719 | -0.0504 | 36.8289
0.5 | 0.3167 | 0.00681 | -0.0494 | 46.5051
1 | 0.3651 | 0.00644 | -0.0471 | 56.6925
1.5 | 0.4191 | 0.00654 | -0.046 | 64.0826
2 | 0.4758 | 0.00676 | -0.0455 | 70.3846
2.5 | 0.541 | 0.00704 | -0.047 | 76.8466
3 | 0.6108 | 0.00738 | -0.0498 | 82.7642
3.5 | 0.689 | 0.00777 | -0.0546 | 88.6744
4 | 0.7598 | 0.0082 | -0.0578 | 92.6585
4.5 | 0.8351 | 0.00864 | -0.0622 | 96.6551
5 | 0.8991 | 0.00908 | -0.0642 | 99.0198
5.5 | 0.9409 | 0.00952 | -0.0615 | 98.834
6 | 0.9807 | 0.01002 | -0.0585 | 97.8743
6.5 | 1.0198 | 0.01051 | -0.0552 | 97.0314
7 | 1.0573 | 0.01107 | -0.0517 | 95.5104
7.5 | 1.0942 | 0.01166 | -0.0481 | 93.8422
8 | 1.1304 | 0.01231 | -0.0445 | 91.8278
8.5 | 1.1678 | 0.01299 | -0.0412 | 89.8999
9 | 1.2043 | 0.01377 | -0.0379 | 87.4582
9.5 | 1.2377 | 0.01459 | -0.0341 | 84.8321
10 | 1.2701 | 0.01548 | -0.0304 | 82.0478
10.5 | 1.3031 | 0.01648 | -0.0271 | 79.0716
11 | 1.3355 | 0.01762 | -0.024 | 75.7946
11.5 | 1.366 | 0.01896 | -0.0211 | 72.0464
12 | 1.3934 | 0.02059 | -0.0181 | 67.6736
12.5 | 1.4211 | 0.02231 | -0.0156 | 63.6979
13 | 1.4473 | 0.02427 | -0.0133 | 59.6333
13.5 | 1.4686 | 0.02671 | -0.011 | 54.9832
14 | 1.4886 | 0.02938 | -0.0091 | 50.6671
14.5 | 1.507 | 0.03233 | -0.0074 | 46.6131
15 | 1.516 | 0.03621 | -0.0057 | 41.8669
15.5 | 1.5313 | 0.0397 | -0.0046 | 38.5718
16 | 1.5336 | 0.04464 | -0.0036 | 34.3548
16.5 | 1.5418 | 0.04923 | -0.0032 | 31.3183
17 | 1.5359 | 0.05556 | -0.0032 | 27.644
17.5 | 1.5374 | 0.06133 | -0.0037 | 25.0677
18 | 1.5289 | 0.06851 | -0.0047 | 22.3165
18.5 | 1.5127 | 0.07699 | -0.0065 | 19.648
19 | 1.5023 | 0.08492 | -0.0084 | 17.6908
19.5 | 1.4822 | 0.09444 | -0.0113 | 15.6946
20 | 1.4531 | 0.10544 | -0.0151 | 13.7813

## 37. Re 750k Mach 0.25 (1)
BIGFOIL.COM POLAR EXPORT
GA 30A315
GA 30A315 |  |  |  | Cl Max: | 1.646 | at alpha= | 14 | deg
JavaFoil+Calcfoil stall+Eppler ext transition |  |  |  | L/D Max: | 75.41 | at alpha= | 6.5 | deg
Re: | 750000 |  |  | Cd Min: | 0.00991 | at alpha= | 1.5 | deg
Mach: | 0.25 |  |  | Cl=0 at alpha= | -2.3359 | deg
|  |  |  | @ Cl=0.1, Cd= | 0.01114
|  |  |  | @ Cl=0.4, Cd= | 0.010721
|  |  |  | @ Cl=0.6, Cd= | 0.01054
alpha (deg) | Cl | Cd | Cm | Cl/Cd
-15 | -0.82 | 0.11727 | -0.017 | -6.991
-14.5 | -0.832 | 0.11184 | -0.017 | -7.444
-14 | -0.84 | 0.10427 | -0.018 | -8.056
-13.5 | -0.845 | 0.09688 | -0.019 | -8.724
-13 | -0.844 | 0.08971 | -0.02 | -9.407
-12.5 | -0.84 | 0.08193 | -0.022 | -10.251
-12 | -0.834 | 0.07312 | -0.024 | -11.405
-11.5 | -0.836 | 0.059 | -0.027 | -14.175
-11 | -0.835 | 0.04607 | -0.03 | -18.118
-10.5 | -0.83 | 0.03527 | -0.032 | -23.519
-10 | -0.847 | 0.02203 | -0.036 | -38.463
-9.5 | -0.822 | 0.01945 | -0.038 | -42.27
-9 | -0.786 | 0.01814 | -0.039 | -43.332
-8.5 | -0.737 | 0.01742 | -0.039 | -42.283
-8 | -0.685 | 0.01629 | -0.04 | -42.025
-7.5 | -0.631 | 0.01564 | -0.041 | -40.311
-7 | -0.575 | 0.01513 | -0.042 | -37.983
-6.5 | -0.517 | 0.01457 | -0.042 | -35.47
-6 | -0.458 | 0.01414 | -0.043 | -32.375
-5.5 | -0.398 | 0.01424 | -0.044 | -27.928
-5 | -0.336 | 0.01388 | -0.044 | -24.236
-4.5 | -0.274 | 0.0135 | -0.045 | -20.314
-4 | -0.212 | 0.01311 | -0.046 | -16.141
-3.5 | -0.148 | 0.01216 | -0.047 | -12.206
-3 | -0.085 | 0.0118 | -0.047 | -7.19
-2.5 | -0.021 | 0.01144 | -0.048 | -1.835
-2 | 0.043 | 0.0113 | -0.049 | 3.803
-1.5 | 0.107 | 0.01112 | -0.05 | 9.626
-1 | 0.171 | 0.01122 | -0.05 | 15.252
-0.5 | 0.235 | 0.01102 | -0.051 | 21.344
0 | 0.301 | 0.01093 | -0.052 | 27.572
0.5 | 0.366 | 0.0107 | -0.053 | 34.184
1 | 0.43 | 0.01074 | -0.053 | 40.024
1.5 | 0.494 | 0.00991 | -0.054 | 49.899
2 | 0.558 | 0.01052 | -0.055 | 53.058
2.5 | 0.622 | 0.01055 | -0.055 | 58.964
3 | 0.686 | 0.01089 | -0.056 | 63
3.5 | 0.75 | 0.01126 | -0.057 | 66.536
4 | 0.813 | 0.0117 | -0.058 | 69.49
4.5 | 0.876 | 0.01218 | -0.058 | 71.895
5 | 0.938 | 0.01285 | -0.059 | 73.027
5.5 | 1 | 0.01351 | -0.06 | 74.034
6 | 1.062 | 0.01424 | -0.06 | 74.566
6.5 | 1.123 | 0.01489 | -0.061 | 75.41
7 | 1.183 | 0.0158 | -0.062 | 74.841
7.5 | 1.242 | 0.01704 | -0.063 | 72.88
8 | 1.3 | 0.01784 | -0.063 | 72.882
8.5 | 1.356 | 0.01877 | -0.064 | 72.235
9 | 1.411 | 0.01983 | -0.065 | 71.123
9.5 | 1.432 | 0.02194 | -0.064 | 65.284
10 | 1.475 | 0.02321 | -0.064 | 63.557
10.5 | 1.514 | 0.0247 | -0.065 | 61.279
11 | 1.548 | 0.02645 | -0.065 | 58.526
11.5 | 1.579 | 0.02847 | -0.065 | 55.463
12 | 1.603 | 0.03083 | -0.065 | 51.998
12.5 | 1.621 | 0.03399 | -0.066 | 47.686
13 | 1.635 | 0.03694 | -0.066 | 44.26
13.5 | 1.644 | 0.04032 | -0.066 | 40.773
14 | 1.646 | 0.04431 | -0.066 | 37.155
14.5 | 1.642 | 0.04908 | -0.066 | 33.464
15 | 1.622 | 0.05811 | -0.065 | 27.922
15.5 | 1.606 | 0.06477 | -0.065 | 24.793
16 | 1.58 | 0.07312 | -0.064 | 21.605
16.5 | 1.546 | 0.08358 | -0.063 | 18.491
17 | 1.509 | 0.09416 | -0.062 | 16.03
17.5 | 1.467 | 0.10644 | -0.061 | 13.785
18 | 1.422 | 0.1196 | -0.059 | 11.887
18.5 | 1.373 | 0.13302 | -0.058 | 10.325
19 | 1.324 | 0.14642 | -0.057 | 9.04

## 38. Re 750k Mach 0.25 (2)
BIGFOIL.COM POLAR EXPORT
GA 30A315
GA 30A315 |  |  |  | Cl Max: | 1.4902 | at alpha= | 15 | deg
XFOIL ncrit=9 |  |  |  | L/D Max: | 97.5422 | at alpha= | 5 | deg
Re: | 750000 |  |  | Cd Min: | 0.18306 | at alpha= | -16.5 | deg
Mach: | 0.25 |  |  | Cl=0 at alpha= | -2.3711 | deg
|  |  |  | @ Cl=0.1, Cd= | 0.0078133
|  |  |  | @ Cl=0.4, Cd= | 0.0066522
|  |  |  | @ Cl=0.6, Cd= | 0.007429
alpha (deg) | Cl | Cd | Cm | Cl/Cd
-16.5 | -0.5228 | 0.18306 | -0.0007 | -2.8559
-15 | -0.8281 | 0.08599 | -0.0492 | -9.6302
-14.5 | -0.8858 | 0.06942 | -0.0597 | -12.76
-14 | -0.9261 | 0.05587 | -0.0688 | -16.576
-13.5 | -0.9509 | 0.04449 | -0.0772 | -21.3733
-13 | -0.9633 | 0.03588 | -0.0829 | -26.8478
-12.5 | -0.9683 | 0.03057 | -0.0829 | -31.6748
-12 | -0.9728 | 0.02721 | -0.0778 | -35.7516
-11.5 | -1.0006 | 0.0254 | -0.0652 | -39.3937
-11 | -0.9493 | 0.02304 | -0.0661 | -41.2023
-10.5 | -0.8898 | 0.02082 | -0.0678 | -42.7378
-10 | -0.8269 | 0.0186 | -0.0699 | -44.457
-9.5 | -0.7683 | 0.01715 | -0.0703 | -44.7988
-9 | -0.7175 | 0.01603 | -0.0685 | -44.7598
-8.5 | -0.6717 | 0.0148 | -0.0659 | -45.3851
-8 | -0.6214 | 0.014 | -0.0638 | -44.3857
-7.5 | -0.5711 | 0.01312 | -0.0619 | -43.529
-7 | -0.5187 | 0.01239 | -0.0603 | -41.8644
-6.5 | -0.4648 | 0.01177 | -0.059 | -39.4902
-6 | -0.4098 | 0.01122 | -0.0579 | -36.5241
-5.5 | -0.3542 | 0.01073 | -0.057 | -33.0103
-5 | -0.2982 | 0.01024 | -0.0561 | -29.1211
-4.5 | -0.2421 | 0.00976 | -0.0554 | -24.8053
-4 | -0.186 | 0.00925 | -0.0548 | -20.1081
-3.5 | -0.1295 | 0.00881 | -0.0543 | -14.6992
-3 | -0.0724 | 0.00846 | -0.0539 | -8.5579
-2.5 | -0.0149 | 0.00821 | -0.0535 | -1.8149
-2 | 0.0429 | 0.008 | -0.0532 | 5.3625
-1.5 | 0.101 | 0.00781 | -0.0529 | 12.9321
-1 | 0.1589 | 0.00764 | -0.0526 | 20.7984
-0.5 | 0.2168 | 0.00753 | -0.0523 | 28.7915
0 | 0.274 | 0.00739 | -0.0519 | 37.0771
0.5 | 0.3289 | 0.00711 | -0.051 | 46.2588
1 | 0.3778 | 0.00664 | -0.0486 | 56.8976
1.5 | 0.4325 | 0.00667 | -0.047 | 64.8426
2 | 0.4917 | 0.00688 | -0.0466 | 71.468
2.5 | 0.5541 | 0.00719 | -0.047 | 77.0654
3 | 0.629 | 0.00758 | -0.0503 | 82.9815
3.5 | 0.7072 | 0.00802 | -0.0545 | 88.1796
4 | 0.7814 | 0.0085 | -0.058 | 91.9294
4.5 | 0.8589 | 0.00898 | -0.0622 | 95.6459
5 | 0.9247 | 0.00948 | -0.064 | 97.5422
5.5 | 0.9661 | 0.00996 | -0.0607 | 96.998
6 | 1.005 | 0.01049 | -0.0568 | 95.8055
6.5 | 1.0425 | 0.01105 | -0.0527 | 94.3439
7 | 1.0788 | 0.01165 | -0.0484 | 92.6009
7.5 | 1.1138 | 0.01232 | -0.0438 | 90.4058
8 | 1.1489 | 0.01305 | -0.0394 | 88.0383
8.5 | 1.1839 | 0.01383 | -0.0351 | 85.6038
9 | 1.2157 | 0.01473 | -0.0304 | 82.5322
9.5 | 1.249 | 0.01577 | -0.0264 | 79.201
10 | 1.2824 | 0.01696 | -0.0228 | 75.6132
10.5 | 1.3145 | 0.01835 | -0.0194 | 71.6349
11 | 1.3444 | 0.02001 | -0.0161 | 67.1864
11.5 | 1.3706 | 0.02205 | -0.0129 | 62.1587
12 | 1.3993 | 0.02409 | -0.0104 | 58.0863
12.5 | 1.4234 | 0.0266 | -0.0079 | 53.5113
13 | 1.4417 | 0.02971 | -0.0056 | 48.5257
13.5 | 1.4604 | 0.03294 | -0.0036 | 44.3352
14 | 1.4746 | 0.03669 | -0.0019 | 40.1908
14.5 | 1.4792 | 0.04152 | -0.0005 | 35.6262
15 | 1.4902 | 0.04598 | 0.0004 | 32.4097
15.5 | 1.4865 | 0.05217 | 0.0008 | 28.4934
16 | 1.4895 | 0.05791 | 0.0008 | 25.7209
16.5 | 1.477 | 0.06568 | -0.0001 | 22.4878
17 | 1.47 | 0.07308 | -0.0013 | 20.1149
17.5 | 1.4556 | 0.08164 | -0.0033 | 17.8295
18 | 1.4307 | 0.09182 | -0.0063 | 15.5816
18.5 | 1.4161 | 0.10084 | -0.0091 | 14.043
19 | 1.3954 | 0.11096 | -0.0129 | 12.5757
19.5 | 1.3693 | 0.12201 | -0.0176 | 11.2229
20 | 1.3542 | 0.13182 | -0.0221 | 10.2731

## 39. Re 750k Mach 0.50 (1)
BIGFOIL.COM POLAR EXPORT
GA 30A315
GA 30A315 |  |  |  | Cl Max: | 1.484 | at alpha= | 10 | deg
JavaFoil+Calcfoil stall+Eppler ext transition |  |  |  | L/D Max: | 71.196 | at alpha= | 5 | deg
Re: | 750000 |  |  | Cd Min: | 0.01106 | at alpha= | 2 | deg
Mach: | 0.5 |  |  | Cl=0 at alpha= | -2.338 | deg
|  |  |  | @ Cl=0.1, Cd= | 0.011643
|  |  |  | @ Cl=0.4, Cd= | 0.011531
|  |  |  | @ Cl=0.6, Cd= | 0.011258
alpha (deg) | Cl | Cd | Cm | Cl/Cd
-20 | -1.012 | 0.21859 | -0.017 | -4.629
-19.5 | -0.981 | 0.20971 | -0.017 | -4.68
-19 | -0.953 | 0.2033 | -0.017 | -4.689
-18.5 | -0.926 | 0.20047 | -0.017 | -4.617
-18 | -0.898 | 0.19634 | -0.017 | -4.572
-17.5 | -0.87 | 0.19071 | -0.018 | -4.562
-17 | -0.842 | 0.18345 | -0.018 | -4.591
-16.5 | -0.814 | 0.17392 | -0.018 | -4.682
-16 | -0.788 | 0.17423 | -0.019 | -4.521
-15.5 | -0.757 | 0.16223 | -0.018 | -4.665
-15 | -0.727 | 0.1584 | -0.018 | -4.592
-14.5 | -0.699 | 0.15097 | -0.018 | -4.629
-14 | -0.67 | 0.14607 | -0.018 | -4.589
-13.5 | -0.642 | 0.14059 | -0.019 | -4.567
-13 | -0.614 | 0.14211 | -0.019 | -4.318
-12.5 | -0.585 | 0.13875 | -0.019 | -4.217
-12 | -0.557 | 0.12945 | -0.02 | -4.302
-11.5 | -0.527 | 0.11712 | -0.019 | -4.502
-11 | -0.498 | 0.11093 | -0.018 | -4.492
-10.5 | -0.47 | 0.10375 | -0.018 | -4.529
-10 | -0.441 | 0.10105 | -0.019 | -4.368
-9.5 | -0.412 | 0.09618 | -0.018 | -4.287
-9 | -0.384 | 0.07162 | -0.019 | -5.366
-8.5 | -0.553 | 0.06429 | -0.021 | -8.597
-8 | -0.581 | 0.04765 | -0.033 | -12.194
-7.5 | -0.629 | 0.02203 | -0.044 | -28.555
-7 | -0.611 | 0.01785 | -0.046 | -34.226
-6.5 | -0.558 | 0.01658 | -0.047 | -33.68
-6 | -0.5 | 0.01575 | -0.048 | -31.748
-5.5 | -0.437 | 0.01506 | -0.049 | -29.049
-5 | -0.372 | 0.0145 | -0.05 | -25.649
-4.5 | -0.304 | 0.01451 | -0.051 | -20.983
-4 | -0.235 | 0.01413 | -0.051 | -16.66
-3.5 | -0.165 | 0.01359 | -0.052 | -12.16
-3 | -0.095 | 0.0125 | -0.053 | -7.568
-2.5 | -0.023 | 0.01216 | -0.054 | -1.926
-2 | 0.048 | 0.01178 | -0.055 | 4.073
-1.5 | 0.12 | 0.01159 | -0.055 | 10.316
-1 | 0.191 | 0.01175 | -0.056 | 16.27
-0.5 | 0.263 | 0.01155 | -0.057 | 22.732
0 | 0.337 | 0.01147 | -0.058 | 29.356
0.5 | 0.409 | 0.01154 | -0.059 | 35.422
1 | 0.48 | 0.0114 | -0.06 | 42.14
1.5 | 0.552 | 0.01167 | -0.06 | 47.289
2 | 0.623 | 0.01106 | -0.061 | 56.39
2.5 | 0.695 | 0.0114 | -0.062 | 60.941
3 | 0.765 | 0.01185 | -0.063 | 64.613
3.5 | 0.836 | 0.01245 | -0.064 | 67.149
4 | 0.906 | 0.01311 | -0.064 | 69.084
4.5 | 0.975 | 0.01388 | -0.065 | 70.263
5 | 1.044 | 0.01466 | -0.066 | 71.196
5.5 | 1.112 | 0.01562 | -0.067 | 71.182
6 | 1.179 | 0.01685 | -0.068 | 69.924
6.5 | 1.243 | 0.01828 | -0.068 | 68.024
7 | 1.279 | 0.02097 | -0.068 | 60.981
7.5 | 1.332 | 0.02233 | -0.068 | 59.648
8 | 1.382 | 0.02403 | -0.069 | 57.489
8.5 | 1.423 | 0.02603 | -0.069 | 54.652
9 | 1.456 | 0.02848 | -0.069 | 51.137
9.5 | 1.479 | 0.03192 | -0.069 | 46.344
10 | 1.484 | 0.03588 | -0.069 | 41.361
10.5 | 1.458 | 0.04209 | -0.069 | 34.637
11 | 1.381 | 0.05108 | -0.068 | 27.034
11.5 | 1.081 | 0.08313 | -0.059 | 13.001
12 | 0.821 | 0.12025 | -0.035 | 6.827
12.5 | 0.852 | 0.13094 | -0.039 | 6.505
13 | 0.88 | 0.14797 | -0.04 | 5.948
13.5 | 0.909 | 0.15177 | -0.042 | 5.989
14 | 0.938 | 0.15696 | -0.043 | 5.978
14.5 | 0.971 | 0.16441 | -0.047 | 5.906
15 | 0.996 | 0.16866 | -0.046 | 5.905

## 40. Re 750k Mach 0.50 (2)
BIGFOIL.COM POLAR EXPORT
GA 30A315
GA 30A315 |  |  |  | Cl Max: | 1.3389 | at alpha= | 12 | deg
XFOIL ncrit=9 |  |  |  | L/D Max: | 88.761 | at alpha= | 5 | deg
Re: | 750000 |  |  | Cd Min: | 0.2559 | at alpha= | -20 | deg
Mach: | 0.5 |  |  | Cl=0 at alpha= | -2.3792 | deg
|  |  |  | @ Cl=0.1, Cd= | 0.0085182
|  |  |  | @ Cl=0.4, Cd= | 0.0078945
|  |  |  | @ Cl=0.6, Cd= | 0.007844
alpha (deg) | Cl | Cd | Cm | Cl/Cd
-20 | -0.6708 | 0.2559 | 0.0341 | -2.6213
-19.5 | -0.6473 | 0.24862 | 0.0293 | -2.6036
-19 | -0.6289 | 0.23835 | 0.0221 | -2.6386
-18.5 | -0.6054 | 0.23081 | 0.0182 | -2.6229
-18 | -0.5812 | 0.22422 | 0.0143 | -2.5921
-17.5 | -0.5585 | 0.21684 | 0.0099 | -2.5756
-17 | -0.5462 | 0.20563 | 0.0021 | -2.6562
-16.5 | -0.5194 | 0.19965 | 0 | -2.6016
-16 | -0.4961 | 0.19307 | -0.0036 | -2.5695
-15 | -0.4685 | 0.17357 | -0.0149 | -2.6992
-14.5 | -0.4435 | 0.16789 | -0.0169 | -2.6416
-14 | -0.4304 | 0.15861 | -0.0214 | -2.7136
-13.5 | -0.4186 | 0.14962 | -0.0254 | -2.7978
-13 | -0.4143 | 0.13918 | -0.0302 | -2.9767
-12.5 | -0.4065 | 0.13025 | -0.0342 | -3.1209
-12 | -0.4055 | 0.12025 | -0.0388 | -3.3721
-11.5 | -0.4258 | 0.10666 | -0.0452 | -3.9921
-11 | -0.4667 | 0.09131 | -0.053 | -5.1112
-10.5 | -0.4992 | 0.07868 | -0.0597 | -6.3447
-10 | -0.5532 | 0.06384 | -0.0684 | -8.6654
-9 | -0.6184 | 0.03367 | -0.1005 | -18.3665
-8.5 | -0.6424 | 0.02613 | -0.1006 | -24.5848
-8 | -0.6471 | 0.02176 | -0.0932 | -29.7381
-7.5 | -0.6169 | 0.01883 | -0.0874 | -32.7616
-7 | -0.5726 | 0.01652 | -0.0824 | -34.661
-6.5 | -0.5201 | 0.01488 | -0.0783 | -34.953
-6 | -0.4631 | 0.01357 | -0.0748 | -34.1268
-5.5 | -0.4022 | 0.01259 | -0.0719 | -31.946
-5 | -0.3393 | 0.01178 | -0.0694 | -28.8031
-4.5 | -0.275 | 0.01112 | -0.0674 | -24.7302
-4 | -0.2103 | 0.01051 | -0.0657 | -20.0095
-3.5 | -0.146 | 0.00992 | -0.0642 | -14.7177
-3 | -0.0812 | 0.00937 | -0.063 | -8.666
-2.5 | -0.0159 | 0.00896 | -0.0619 | -1.7746
-2 | 0.0499 | 0.00867 | -0.061 | 5.7555
-1.5 | 0.1159 | 0.00847 | -0.0602 | 13.6836
-1 | 0.1815 | 0.00831 | -0.0593 | 21.8412
-0.5 | 0.2475 | 0.00818 | -0.0586 | 30.2567
0 | 0.3132 | 0.0081 | -0.0578 | 38.6667
1 | 0.4399 | 0.0078 | -0.0554 | 56.3974
1.5 | 0.4928 | 0.00734 | -0.0518 | 67.139
2 | 0.5523 | 0.00751 | -0.049 | 73.5419
2.5 | 0.618 | 0.00797 | -0.0478 | 77.5408
3 | 0.6963 | 0.00856 | -0.0493 | 81.3435
3.5 | 0.7828 | 0.00922 | -0.0527 | 84.9024
4 | 0.8703 | 0.00992 | -0.0563 | 87.7319
5 | 1.0101 | 0.01138 | -0.0564 | 88.761
5.5 | 1.0371 | 0.01205 | -0.0481 | 86.0664
6 | 1.055 | 0.01273 | -0.0381 | 82.8751
6.5 | 1.078 | 0.01364 | -0.0294 | 79.0323
7 | 1.1099 | 0.01495 | -0.0231 | 74.2408
7.5 | 1.1466 | 0.01645 | -0.018 | 69.7021
8 | 1.182 | 0.01833 | -0.0134 | 64.4845
8.5 | 1.2154 | 0.02059 | -0.0092 | 59.0287
9 | 1.2462 | 0.02328 | -0.0055 | 53.5309
9.5 | 1.2728 | 0.02646 | -0.002 | 48.1028
10 | 1.2935 | 0.03025 | 0.0012 | 42.7603
10.5 | 1.3139 | 0.03427 | 0.004 | 38.3397
11 | 1.3274 | 0.03897 | 0.0065 | 34.0621
11.5 | 1.3322 | 0.04461 | 0.0084 | 29.8633
12 | 1.3389 | 0.05041 | 0.0097 | 26.5602
12.5 | 1.3349 | 0.05736 | 0.0102 | 23.2723
13 | 1.3302 | 0.06476 | 0.01 | 20.5405
13.5 | 1.3169 | 0.07318 | 0.009 | 17.9954
14 | 1.3035 | 0.08194 | 0.0072 | 15.908
14.5 | 1.2828 | 0.09174 | 0.0044 | 13.983
15 | 1.2628 | 0.10179 | 0.0011 | 12.4059
15.5 | 1.2414 | 0.11241 | -0.0033 | 11.0435
16 | 1.2158 | 0.12392 | -0.0088 | 9.8112
16.5 | 1.1926 | 0.13572 | -0.0151 | 8.7872
17 | 1.1722 | 0.14759 | -0.0219 | 7.9423

## 41. Re 1M Mach 0.00 (1)
BIGFOIL.COM POLAR EXPORT
GA 30A315
GA 30A315 |  |  |  | Cl Max: | 1.725 | at alpha= | 15.5 | deg
JavaFoil+Calcfoil stall+Eppler ext transition |  |  |  | L/D Max: | 81.224 | at alpha= | 6.5 | deg
Re: | 1000000 |  |  | Cd Min: | 0.00994 | at alpha= | 2 | deg
Mach: | 0 |  |  | Cl=0 at alpha= | -2.3387 | deg
|  |  |  | @ Cl=0.1, Cd= | 0.01051
|  |  |  | @ Cl=0.4, Cd= | 0.010247
|  |  |  | @ Cl=0.6, Cd= | 0.0099781
alpha (deg) | Cl | Cd | Cm | Cl/Cd
-20 | -0.917 | 0.17247 | -0.014 | -5.314
-19.5 | -0.928 | 0.16497 | -0.014 | -5.625
-19 | -0.94 | 0.15588 | -0.015 | -6.028
-18.5 | -0.947 | 0.1503 | -0.015 | -6.301
-18 | -0.954 | 0.14278 | -0.015 | -6.682
-17.5 | -0.961 | 0.1352 | -0.016 | -7.107
-17 | -0.967 | 0.12524 | -0.017 | -7.717
-16.5 | -0.968 | 0.11823 | -0.017 | -8.19
-16 | -0.969 | 0.11055 | -0.018 | -8.766
-15.5 | -0.971 | 0.10019 | -0.02 | -9.689
-15 | -0.97 | 0.09122 | -0.021 | -10.634
-14.5 | -0.967 | 0.08206 | -0.022 | -11.784
-14 | -0.956 | 0.07697 | -0.023 | -12.42
-13.5 | -0.951 | 0.06663 | -0.024 | -14.273
-13 | -0.954 | 0.05218 | -0.027 | -18.288
-12.5 | -0.946 | 0.04337 | -0.028 | -21.815
-12 | -0.929 | 0.03768 | -0.029 | -24.669
-11.5 | -0.936 | 0.02653 | -0.032 | -35.283
-11 | -0.934 | 0.02022 | -0.034 | -46.209
-10.5 | -0.913 | 0.01808 | -0.036 | -50.532
-10 | -0.87 | 0.01718 | -0.036 | -50.621
-9.5 | -0.823 | 0.0165 | -0.037 | -49.88
-9 | -0.774 | 0.01634 | -0.038 | -47.362
-8.5 | -0.723 | 0.01575 | -0.038 | -45.898
-8 | -0.67 | 0.01497 | -0.039 | -44.775
-7.5 | -0.616 | 0.01444 | -0.04 | -42.658
-7 | -0.56 | 0.01403 | -0.04 | -39.906
-6.5 | -0.503 | 0.01362 | -0.041 | -36.937
-6 | -0.445 | 0.01326 | -0.042 | -33.575
-5.5 | -0.386 | 0.01323 | -0.042 | -29.183
-5 | -0.326 | 0.01301 | -0.043 | -25.095
-4.5 | -0.266 | 0.01278 | -0.044 | -20.811
-4 | -0.205 | 0.01213 | -0.044 | -16.91
-3.5 | -0.144 | 0.01143 | -0.045 | -12.575
-3 | -0.082 | 0.01112 | -0.046 | -7.391
-2.5 | -0.02 | 0.01081 | -0.047 | -1.882
-2 | 0.042 | 0.01065 | -0.047 | 3.909
-1.5 | 0.104 | 0.0105 | -0.048 | 9.875
-1 | 0.166 | 0.0106 | -0.049 | 15.645
-0.5 | 0.228 | 0.01044 | -0.049 | 21.814
0 | 0.292 | 0.01034 | -0.05 | 28.218
0.5 | 0.354 | 0.01015 | -0.051 | 34.893
1 | 0.416 | 0.01028 | -0.052 | 40.529
1.5 | 0.479 | 0.01034 | -0.052 | 46.286
2 | 0.541 | 0.00994 | -0.053 | 54.374
2.5 | 0.603 | 0.00998 | -0.054 | 60.361
3 | 0.664 | 0.01024 | -0.054 | 64.919
3.5 | 0.726 | 0.01057 | -0.055 | 68.681
4 | 0.787 | 0.01096 | -0.056 | 71.874
4.5 | 0.848 | 0.01136 | -0.057 | 74.697
5 | 0.909 | 0.01184 | -0.057 | 76.814
5.5 | 0.97 | 0.01239 | -0.058 | 78.269
6 | 1.03 | 0.01293 | -0.059 | 79.653
6.5 | 1.089 | 0.01341 | -0.059 | 81.224
7 | 1.148 | 0.01431 | -0.06 | 80.167
7.5 | 1.205 | 0.01503 | -0.061 | 80.209
8 | 1.263 | 0.01608 | -0.061 | 78.532
8.5 | 1.318 | 0.01678 | -0.062 | 78.544
9 | 1.373 | 0.01775 | -0.063 | 77.343
9.5 | 1.426 | 0.01913 | -0.063 | 74.552
10 | 1.477 | 0.01986 | -0.064 | 74.36
10.5 | 1.525 | 0.02086 | -0.065 | 73.12
11 | 1.535 | 0.02247 | -0.064 | 68.311
11.5 | 1.572 | 0.02382 | -0.064 | 66.003
12 | 1.605 | 0.02536 | -0.064 | 63.287
12.5 | 1.633 | 0.02721 | -0.065 | 60.019
13 | 1.656 | 0.02962 | -0.065 | 55.917
13.5 | 1.677 | 0.03194 | -0.065 | 52.511
14 | 1.695 | 0.03447 | -0.065 | 49.164
14.5 | 1.709 | 0.03735 | -0.065 | 45.752
15 | 1.719 | 0.0405 | -0.065 | 42.458
15.5 | 1.725 | 0.04442 | -0.066 | 38.836
16 | 1.719 | 0.0515 | -0.065 | 33.384
16.5 | 1.718 | 0.0562 | -0.065 | 30.573
17 | 1.715 | 0.06118 | -0.065 | 28.029
17.5 | 1.707 | 0.06713 | -0.065 | 25.424
18 | 1.695 | 0.07397 | -0.065 | 22.91
18.5 | 1.678 | 0.08152 | -0.064 | 20.587
19 | 1.659 | 0.09 | -0.064 | 18.439
19.5 | 1.637 | 0.09989 | -0.063 | 16.387
20 | 1.614 | 0.11028 | -0.062 | 14.632

## 42. Re 1M Mach 0.00 (2)
BIGFOIL.COM POLAR EXPORT
GA 30A315
GA 30A315 |  |  |  | Cl Max: | 1.604 | at alpha= | 17.5 | deg
XFOIL ncrit=9 |  |  |  | L/D Max: | 105.582 | at alpha= | 5.5 | deg
Re: | 1000000 |  |  | Cd Min: | 0.14862 | at alpha= | -20 | deg
Mach: | 0 |  |  | Cl=0 at alpha= | -2.3585 | deg
|  |  |  | @ Cl=0.1, Cd= | 0.007121
|  |  |  | @ Cl=0.4, Cd= | 0.0060272
|  |  |  | @ Cl=0.6, Cd= | 0.0067306
alpha (deg) | Cl | Cd | Cm | Cl/Cd
-20 | -0.8925 | 0.14862 | -0.0093 | -6.0052
-19.5 | -0.9491 | 0.12903 | -0.0207 | -7.3557
-19 | -0.9873 | 0.11409 | -0.0291 | -8.6537
-18.5 | -1.0238 | 0.10002 | -0.037 | -10.236
-18 | -1.0606 | 0.08643 | -0.0445 | -12.2712
-17.5 | -1.0998 | 0.07331 | -0.0519 | -15.002
-17 | -1.1339 | 0.06132 | -0.0587 | -18.4915
-16.5 | -1.1579 | 0.05068 | -0.0651 | -22.8473
-16 | -1.1681 | 0.04174 | -0.0712 | -27.9851
-15.5 | -1.1684 | 0.03495 | -0.0753 | -33.4306
-15 | -1.1625 | 0.03038 | -0.0762 | -38.2653
-14.5 | -1.15 | 0.02737 | -0.0746 | -42.0168
-14 | -1.1336 | 0.0252 | -0.0716 | -44.9841
-13.5 | -1.138 | 0.0228 | -0.0641 | -49.9123
-13 | -1.1251 | 0.02147 | -0.0577 | -52.4034
-12.5 | -1.1085 | 0.02045 | -0.0515 | -54.2054
-11.5 | -0.9835 | 0.01809 | -0.0566 | -54.3671
-10.5 | -0.8628 | 0.01548 | -0.0606 | -55.7364
-10 | -0.8069 | 0.01466 | -0.0609 | -55.0409
-9.5 | -0.7595 | 0.01367 | -0.0596 | -55.5596
-9 | -0.7105 | 0.01308 | -0.0582 | -54.3196
-8.5 | -0.6624 | 0.01233 | -0.0567 | -53.7226
-8 | -0.611 | 0.01187 | -0.0556 | -51.4743
-7.5 | -0.5597 | 0.01129 | -0.0547 | -49.5748
-7 | -0.507 | 0.01081 | -0.054 | -46.901
-6.5 | -0.4536 | 0.01039 | -0.0534 | -43.6574
-6 | -0.3997 | 0.01 | -0.0529 | -39.97
-5.5 | -0.3453 | 0.00964 | -0.0525 | -35.8195
-5 | -0.2909 | 0.00925 | -0.0521 | -31.4486
-4.5 | -0.2364 | 0.00883 | -0.0517 | -26.7724
-4 | -0.1819 | 0.00842 | -0.0514 | -21.6033
-3.5 | -0.127 | 0.00806 | -0.0512 | -15.7568
-3 | -0.0717 | 0.00777 | -0.0509 | -9.2278
-2.5 | -0.0159 | 0.0075 | -0.0508 | -2.12
-2 | 0.0403 | 0.0073 | -0.0508 | 5.5205
-1.5 | 0.0964 | 0.00713 | -0.0507 | 13.5203
-1 | 0.1524 | 0.00699 | -0.0505 | 21.8026
-0.5 | 0.2086 | 0.00689 | -0.0504 | 30.2758
0 | 0.265 | 0.00677 | -0.0504 | 39.1433
0.5 | 0.3199 | 0.00657 | -0.0501 | 48.691
1 | 0.3705 | 0.00614 | -0.0488 | 60.342
1.5 | 0.4202 | 0.00595 | -0.047 | 70.6218
2 | 0.4735 | 0.0061 | -0.0459 | 77.623
2.5 | 0.5292 | 0.00632 | -0.0454 | 83.7342
3 | 0.589 | 0.00666 | -0.0461 | 88.4384
3.5 | 0.6529 | 0.00707 | -0.0478 | 92.3479
4 | 0.7267 | 0.0075 | -0.0518 | 96.8933
4.5 | 0.7952 | 0.00794 | -0.0547 | 100.1511
5 | 0.8679 | 0.00841 | -0.0586 | 103.1986
5.5 | 0.9439 | 0.00894 | -0.0634 | 105.5817
6 | 0.986 | 0.00937 | -0.0608 | 105.2295
6.5 | 1.025 | 0.00987 | -0.0577 | 103.8501
7 | 1.0637 | 0.01034 | -0.0545 | 102.8723
7.5 | 1.1005 | 0.0109 | -0.0509 | 100.9633
8 | 1.1377 | 0.01147 | -0.0475 | 99.1892
8.5 | 1.1751 | 0.01207 | -0.0442 | 97.3571
9 | 1.2135 | 0.01274 | -0.0413 | 95.2512
9.5 | 1.2518 | 0.01345 | -0.0385 | 93.0706
10 | 1.2868 | 0.01419 | -0.0351 | 90.6836
10.5 | 1.3204 | 0.01502 | -0.0317 | 87.9095
11 | 1.3536 | 0.01598 | -0.0285 | 84.7059
11.5 | 1.3851 | 0.01713 | -0.0255 | 80.8581
12 | 1.4171 | 0.01833 | -0.0228 | 77.3104
12.5 | 1.4474 | 0.01971 | -0.0202 | 73.4348
13 | 1.4746 | 0.02138 | -0.0176 | 68.971
13.5 | 1.4989 | 0.02337 | -0.0152 | 64.1378
14 | 1.5242 | 0.02541 | -0.0132 | 59.9843
14.5 | 1.5442 | 0.02796 | -0.0111 | 55.2289
15 | 1.5621 | 0.03082 | -0.0094 | 50.6846
15.5 | 1.5777 | 0.03399 | -0.0078 | 46.4166
16 | 1.5879 | 0.03777 | -0.0064 | 42.0413
16.5 | 1.598 | 0.04177 | -0.0055 | 38.2571
17 | 1.6018 | 0.04661 | -0.0048 | 34.366
17.5 | 1.604 | 0.05183 | -0.0046 | 30.9473
18 | 1.6034 | 0.05758 | -0.0048 | 27.8465
18.5 | 1.5906 | 0.06505 | -0.0056 | 24.452
19 | 1.5863 | 0.07173 | -0.0067 | 22.1149
19.5 | 1.5721 | 0.07991 | -0.0086 | 19.6734
20 | 1.5459 | 0.09003 | -0.0114 | 17.1709

## 43. Re 1M Mach 0.10 (1)
BIGFOIL.COM POLAR EXPORT
GA 30A315
GA 30A315 |  |  |  | Cl Max: | 1.714 | at alpha= | 15.5 | deg
JavaFoil+Calcfoil stall+Eppler ext transition |  |  |  | L/D Max: | 80.957 | at alpha= | 6.5 | deg
Re: | 1000000 |  |  | Cd Min: | 0.00999 | at alpha= | 2.5 | deg
Mach: | 0.1 |  |  | Cl=0 at alpha= | -2.3387 | deg
|  |  |  | @ Cl=0.1, Cd= | 0.01052
|  |  |  | @ Cl=0.4, Cd= | 0.010268
|  |  |  | @ Cl=0.6, Cd= | 0.0099929
alpha (deg) | Cl | Cd | Cm | Cl/Cd
-20 | -0.871 | 0.17592 | -0.013 | -4.952
-19.5 | -0.887 | 0.1689 | -0.014 | -5.249
-19 | -0.9 | 0.15956 | -0.014 | -5.642
-18.5 | -0.913 | 0.15397 | -0.015 | -5.928
-18 | -0.923 | 0.14577 | -0.015 | -6.331
-17.5 | -0.931 | 0.13851 | -0.015 | -6.724
-17 | -0.94 | 0.12797 | -0.016 | -7.348
-16.5 | -0.944 | 0.1211 | -0.017 | -7.799
-16 | -0.948 | 0.11361 | -0.018 | -8.346
-15.5 | -0.952 | 0.10376 | -0.019 | -9.174
-15 | -0.952 | 0.09483 | -0.02 | -10.044
-14.5 | -0.952 | 0.08575 | -0.022 | -11.097
-14 | -0.942 | 0.08076 | -0.022 | -11.663
-13.5 | -0.939 | 0.06983 | -0.024 | -13.45
-13 | -0.942 | 0.05584 | -0.026 | -16.871
-12.5 | -0.936 | 0.04622 | -0.028 | -20.258
-12 | -0.921 | 0.04029 | -0.029 | -22.856
-11.5 | -0.922 | 0.02969 | -0.031 | -31.059
-11 | -0.928 | 0.02125 | -0.034 | -43.671
-10.5 | -0.903 | 0.0187 | -0.035 | -48.272
-10 | -0.871 | 0.01737 | -0.036 | -50.148
-9.5 | -0.825 | 0.01669 | -0.037 | -49.435
-9 | -0.776 | 0.01653 | -0.038 | -46.958
-8.5 | -0.725 | 0.01589 | -0.038 | -45.628
-8 | -0.673 | 0.01499 | -0.039 | -44.852
-7.5 | -0.618 | 0.01448 | -0.04 | -42.703
-7 | -0.562 | 0.01407 | -0.04 | -39.98
-6.5 | -0.505 | 0.01364 | -0.041 | -37.036
-6 | -0.447 | 0.01334 | -0.042 | -33.514
-5.5 | -0.388 | 0.01338 | -0.043 | -28.996
-5 | -0.328 | 0.01299 | -0.043 | -25.241
-4.5 | -0.267 | 0.01263 | -0.044 | -21.172
-4 | -0.206 | 0.01224 | -0.045 | -16.839
-3.5 | -0.144 | 0.01143 | -0.045 | -12.641
-3 | -0.083 | 0.01113 | -0.046 | -7.421
-2.5 | -0.02 | 0.01078 | -0.047 | -1.897
-2 | 0.042 | 0.01067 | -0.048 | 3.922
-1.5 | 0.104 | 0.01051 | -0.048 | 9.915
-1 | 0.167 | 0.01061 | -0.049 | 15.705
-0.5 | 0.229 | 0.0105 | -0.05 | 21.8
0 | 0.293 | 0.01035 | -0.05 | 28.325
0.5 | 0.356 | 0.01017 | -0.051 | 35
1 | 0.419 | 0.01031 | -0.052 | 40.614
1.5 | 0.481 | 0.01044 | -0.053 | 46.088
2 | 0.543 | 0.01002 | -0.053 | 54.222
2.5 | 0.606 | 0.00999 | -0.054 | 60.61
3 | 0.668 | 0.01029 | -0.055 | 64.911
3.5 | 0.73 | 0.01063 | -0.055 | 68.66
4 | 0.791 | 0.01102 | -0.056 | 71.833
4.5 | 0.853 | 0.01142 | -0.057 | 74.629
5 | 0.914 | 0.01191 | -0.057 | 76.74
5.5 | 0.974 | 0.01243 | -0.058 | 78.359
6 | 1.035 | 0.01303 | -0.059 | 79.387
6.5 | 1.094 | 0.01351 | -0.06 | 80.957
7 | 1.153 | 0.01441 | -0.06 | 80.037
7.5 | 1.211 | 0.01516 | -0.061 | 79.894
8 | 1.269 | 0.0162 | -0.062 | 78.292
8.5 | 1.324 | 0.01694 | -0.062 | 78.191
9 | 1.379 | 0.01787 | -0.063 | 77.135
9.5 | 1.432 | 0.01927 | -0.064 | 74.334
10 | 1.483 | 0.02015 | -0.064 | 73.577
10.5 | 1.499 | 0.02154 | -0.064 | 69.603
11 | 1.538 | 0.02279 | -0.064 | 67.518
11.5 | 1.575 | 0.02419 | -0.064 | 65.104
12 | 1.607 | 0.02581 | -0.065 | 62.246
12.5 | 1.633 | 0.02774 | -0.065 | 58.876
13 | 1.655 | 0.03027 | -0.065 | 54.684
13.5 | 1.675 | 0.03272 | -0.065 | 51.182
14 | 1.691 | 0.03539 | -0.065 | 47.792
14.5 | 1.703 | 0.03843 | -0.066 | 44.322
15 | 1.711 | 0.04178 | -0.066 | 40.963
15.5 | 1.714 | 0.04595 | -0.066 | 37.306
16 | 1.706 | 0.05321 | -0.065 | 32.061
16.5 | 1.702 | 0.05825 | -0.065 | 29.22
17 | 1.694 | 0.064 | -0.065 | 26.468
17.5 | 1.684 | 0.07 | -0.065 | 24.052
18 | 1.666 | 0.07798 | -0.064 | 21.36
18.5 | 1.646 | 0.08619 | -0.064 | 19.093
19 | 1.623 | 0.09531 | -0.063 | 17.028
19.5 | 1.596 | 0.10665 | -0.062 | 14.965
20 | 1.571 | 0.11651 | -0.062 | 13.482

## 44. Re 1M Mach 0.10 (2)
BIGFOIL.COM POLAR EXPORT
GA 30A315
GA 30A315 |  |  |  | Cl Max: | 1.5939 | at alpha= | 17.5 | deg
XFOIL ncrit=9 |  |  |  | L/D Max: | 104.857 | at alpha= | 6 | deg
Re: | 1000000 |  |  | Cd Min: | 0.12975 | at alpha= | -19 | deg
Mach: | 0.1 |  |  | Cl=0 at alpha= | -2.3587 | deg
|  |  |  | @ Cl=0.1, Cd= | 0.007152
|  |  |  | @ Cl=0.4, Cd= | 0.0060807
|  |  |  | @ Cl=0.6, Cd= | 0.0067518
alpha (deg) | Cl | Cd | Cm | Cl/Cd
-19 | -0.9122 | 0.12975 | -0.021 | -7.0304
-18.5 | -0.9579 | 0.11326 | -0.0304 | -8.4575
-18 | -0.9996 | 0.09821 | -0.0388 | -10.1782
-17.5 | -1.0393 | 0.08419 | -0.0467 | -12.3447
-17 | -1.0792 | 0.07105 | -0.0542 | -15.1893
-16.5 | -1.1134 | 0.059 | -0.0612 | -18.8712
-16 | -1.1359 | 0.04845 | -0.0678 | -23.4448
-15.5 | -1.1446 | 0.03966 | -0.0739 | -28.8603
-15 | -1.1444 | 0.03329 | -0.0773 | -34.3767
-14.5 | -1.137 | 0.02919 | -0.0772 | -38.9517
-14 | -1.1234 | 0.02646 | -0.0749 | -42.4565
-13.5 | -1.1213 | 0.02385 | -0.0694 | -47.0147
-13 | -1.1188 | 0.02219 | -0.0616 | -50.4191
-12.5 | -1.1088 | 0.02108 | -0.0542 | -52.5996
-12 | -1.0529 | 0.01969 | -0.0555 | -53.4738
-11.5 | -0.9884 | 0.0185 | -0.0582 | -53.427
-11 | -0.9318 | 0.01684 | -0.0596 | -55.3325
-10.5 | -0.8675 | 0.01575 | -0.062 | -55.0794
-10 | -0.8114 | 0.01489 | -0.0622 | -54.4929
-9.5 | -0.7642 | 0.01385 | -0.0607 | -55.1769
-9 | -0.7151 | 0.01321 | -0.0591 | -54.1332
-8.5 | -0.6666 | 0.01247 | -0.0575 | -53.4563
-8 | -0.6152 | 0.01195 | -0.0564 | -51.4812
-7.5 | -0.5634 | 0.01137 | -0.0554 | -49.5515
-7 | -0.5103 | 0.01089 | -0.0546 | -46.8595
-6.5 | -0.4565 | 0.01046 | -0.054 | -43.6424
-6 | -0.4023 | 0.01006 | -0.0534 | -39.9901
-5.5 | -0.3476 | 0.00969 | -0.0529 | -35.872
-5 | -0.2927 | 0.0093 | -0.0525 | -31.4731
-4.5 | -0.2377 | 0.00889 | -0.0522 | -26.7379
-3.5 | -0.1277 | 0.0081 | -0.0515 | -15.7654
-3 | -0.0722 | 0.0078 | -0.0513 | -9.2564
-2.5 | -0.016 | 0.00753 | -0.0511 | -2.1248
-2 | 0.0406 | 0.00733 | -0.0511 | 5.5389
-1.5 | 0.097 | 0.00716 | -0.051 | 13.5475
-1 | 0.1534 | 0.00701 | -0.0508 | 21.883
-0.5 | 0.2098 | 0.00692 | -0.0507 | 30.3179
0 | 0.2665 | 0.0068 | -0.0506 | 39.1912
0.5 | 0.3219 | 0.00661 | -0.0503 | 48.6989
1 | 0.3731 | 0.0062 | -0.0491 | 60.1774
1.5 | 0.4227 | 0.00598 | -0.0472 | 70.6856
2 | 0.4764 | 0.00611 | -0.0461 | 77.9705
2.5 | 0.5319 | 0.00635 | -0.0455 | 83.7638
3 | 0.5919 | 0.0067 | -0.0461 | 88.3433
3.5 | 0.656 | 0.00711 | -0.0477 | 92.2644
4 | 0.7304 | 0.00755 | -0.0518 | 96.7417
4.5 | 0.7994 | 0.008 | -0.0547 | 99.925
5 | 0.8726 | 0.00849 | -0.0586 | 102.7797
6 | 0.9909 | 0.00945 | -0.0607 | 104.8571
6.5 | 1.03 | 0.00995 | -0.0574 | 103.5176
7 | 1.0683 | 0.01044 | -0.054 | 102.3276
7.5 | 1.1048 | 0.01102 | -0.0503 | 100.2541
8 | 1.1422 | 0.01158 | -0.0468 | 98.6356
8.5 | 1.1793 | 0.01221 | -0.0433 | 96.5848
9 | 1.2174 | 0.01291 | -0.0402 | 94.299
9.5 | 1.255 | 0.01364 | -0.0372 | 92.0088
10 | 1.2888 | 0.0144 | -0.0335 | 89.5
10.5 | 1.323 | 0.01527 | -0.0301 | 86.6405
11 | 1.3567 | 0.01627 | -0.027 | 83.3866
11.5 | 1.3886 | 0.01746 | -0.024 | 79.5304
12 | 1.4185 | 0.01884 | -0.0211 | 75.2919
12.5 | 1.4492 | 0.02029 | -0.0185 | 71.4243
13 | 1.4765 | 0.02204 | -0.016 | 66.9918
13.5 | 1.4998 | 0.0242 | -0.0136 | 61.9752
14 | 1.5237 | 0.02646 | -0.0115 | 57.585
14.5 | 1.5439 | 0.02911 | -0.0096 | 53.0368
15 | 1.5582 | 0.03239 | -0.0077 | 48.1074
15.5 | 1.5743 | 0.03563 | -0.0063 | 44.1847
16 | 1.5803 | 0.03998 | -0.005 | 39.5273
16.5 | 1.5914 | 0.04404 | -0.0042 | 36.1353
17 | 1.5905 | 0.04955 | -0.0037 | 32.0989
17.5 | 1.5939 | 0.05482 | -0.0037 | 29.0752
18 | 1.5889 | 0.0613 | -0.0041 | 25.9201
18.5 | 1.5764 | 0.06893 | -0.0052 | 22.8696
19 | 1.5677 | 0.07636 | -0.0067 | 20.5304
19.5 | 1.5483 | 0.08542 | -0.009 | 18.1257
20 | 1.5189 | 0.09619 | -0.0123 | 15.7906

## 45. Re 1M Mach 0.25 (1)
BIGFOIL.COM POLAR EXPORT
GA 30A315
GA 30A315 |  |  |  | Cl Max: | 1.655 | at alpha= | 14 | deg
JavaFoil+Calcfoil stall+Eppler ext transition |  |  |  | L/D Max: | 79.723 | at alpha= | 6.5 | deg
Re: | 1000000 |  |  | Cd Min: | 0.01016 | at alpha= | 2.5 | deg
Mach: | 0.25 |  |  | Cl=0 at alpha= | -2.3359 | deg
|  |  |  | @ Cl=0.1, Cd= | 0.010633
|  |  |  | @ Cl=0.4, Cd= | 0.010396
|  |  |  | @ Cl=0.6, Cd= | 0.010177
alpha (deg) | Cl | Cd | Cm | Cl/Cd
-15.5 | -0.803 | 0.12106 | -0.016 | -6.631
-15 | -0.823 | 0.11232 | -0.018 | -7.33
-14.5 | -0.836 | 0.10651 | -0.018 | -7.851
-14 | -0.845 | 0.09893 | -0.019 | -8.542
-13.5 | -0.851 | 0.09093 | -0.021 | -9.363
-13 | -0.855 | 0.08182 | -0.022 | -10.445
-12.5 | -0.856 | 0.07158 | -0.024 | -11.962
-12 | -0.855 | 0.06091 | -0.026 | -14.039
-11.5 | -0.863 | 0.04619 | -0.029 | -18.674
-11 | -0.857 | 0.03678 | -0.031 | -23.308
-10.5 | -0.865 | 0.02536 | -0.034 | -34.123
-10 | -0.861 | 0.01921 | -0.037 | -44.81
-9.5 | -0.833 | 0.01762 | -0.038 | -47.242
-9 | -0.786 | 0.01722 | -0.039 | -45.639
-8.5 | -0.737 | 0.01658 | -0.039 | -44.428
-8 | -0.685 | 0.0155 | -0.04 | -44.184
-7.5 | -0.631 | 0.01499 | -0.041 | -42.065
-7 | -0.575 | 0.01447 | -0.042 | -39.712
-6.5 | -0.517 | 0.01401 | -0.042 | -36.911
-6 | -0.458 | 0.01359 | -0.043 | -33.689
-5.5 | -0.398 | 0.01366 | -0.044 | -29.103
-5 | -0.336 | 0.0132 | -0.044 | -25.485
-4.5 | -0.274 | 0.01299 | -0.045 | -21.119
-4 | -0.212 | 0.01256 | -0.046 | -16.846
-3.5 | -0.148 | 0.01165 | -0.047 | -12.733
-3 | -0.085 | 0.0113 | -0.047 | -7.509
-2.5 | -0.021 | 0.01096 | -0.048 | -1.916
-2 | 0.043 | 0.01082 | -0.049 | 3.974
-1.5 | 0.107 | 0.01061 | -0.05 | 10.091
-1 | 0.171 | 0.01072 | -0.05 | 15.966
-0.5 | 0.235 | 0.01059 | -0.051 | 22.21
0 | 0.301 | 0.01049 | -0.052 | 28.72
0.5 | 0.366 | 0.0103 | -0.053 | 35.511
1 | 0.43 | 0.01048 | -0.053 | 41.042
1.5 | 0.494 | 0.01058 | -0.054 | 46.693
2 | 0.558 | 0.01021 | -0.055 | 54.709
2.5 | 0.622 | 0.01016 | -0.055 | 61.271
3 | 0.686 | 0.01047 | -0.056 | 65.502
3.5 | 0.75 | 0.01084 | -0.057 | 69.173
4 | 0.813 | 0.01126 | -0.058 | 72.171
4.5 | 0.876 | 0.01175 | -0.058 | 74.524
5 | 0.938 | 0.01221 | -0.059 | 76.842
5.5 | 1 | 0.01281 | -0.06 | 78.101
6 | 1.062 | 0.01345 | -0.06 | 78.962
6.5 | 1.123 | 0.01408 | -0.061 | 79.723
7 | 1.183 | 0.01497 | -0.062 | 78.971
7.5 | 1.242 | 0.01616 | -0.063 | 76.829
8 | 1.3 | 0.01691 | -0.063 | 76.883
8.5 | 1.356 | 0.01778 | -0.064 | 76.27
9 | 1.411 | 0.01876 | -0.065 | 75.183
9.5 | 1.464 | 0.02034 | -0.065 | 71.97
10 | 1.48 | 0.02184 | -0.065 | 67.776
10.5 | 1.519 | 0.0232 | -0.065 | 65.459
11 | 1.555 | 0.02478 | -0.065 | 62.736
11.5 | 1.585 | 0.0266 | -0.066 | 59.594
12 | 1.61 | 0.02878 | -0.066 | 55.952
12.5 | 1.628 | 0.03169 | -0.066 | 51.362
13 | 1.642 | 0.03445 | -0.066 | 47.665
13.5 | 1.652 | 0.03751 | -0.066 | 44.028
14 | 1.655 | 0.04112 | -0.066 | 40.238
14.5 | 1.651 | 0.04543 | -0.066 | 36.34
15 | 1.632 | 0.05394 | -0.065 | 30.249
15.5 | 1.616 | 0.05994 | -0.065 | 26.954
16 | 1.593 | 0.06681 | -0.065 | 23.845
16.5 | 1.561 | 0.07601 | -0.064 | 20.532
17 | 1.523 | 0.08592 | -0.063 | 17.728
17.5 | 1.481 | 0.09749 | -0.062 | 15.187
18 | 1.434 | 0.11017 | -0.061 | 13.019
18.5 | 1.385 | 0.12296 | -0.06 | 11.267
19 | 1.334 | 0.1365 | -0.058 | 9.77

## 46. Re 1M Mach 0.25 (2)
BIGFOIL.COM POLAR EXPORT
GA 30A315
GA 30A315 |  |  |  | Cl Max: | 1.5444 | at alpha= | 16 | deg
XFOIL ncrit=9 |  |  |  | L/D Max: | 102.717 | at alpha= | 6 | deg
Re: | 1000000 |  |  | Cd Min: | 0.23239 | at alpha= | -20 | deg
Mach: | 0.25 |  |  | Cl=0 at alpha= | -2.3595 | deg
|  |  |  | @ Cl=0.1, Cd= | 0.007301
|  |  |  | @ Cl=0.4, Cd= | 0.0063878
|  |  |  | @ Cl=0.6, Cd= | 0.0068388
alpha (deg) | Cl | Cd | Cm | Cl/Cd
-20 | -0.6375 | 0.23239 | 0.0288 | -2.7432
-19.5 | -0.6188 | 0.22623 | 0.0247 | -2.7353
-19 | -0.6106 | 0.21461 | 0.018 | -2.8452
-18.5 | -0.5893 | 0.20999 | 0.0153 | -2.8063
-18 | -0.5701 | 0.20446 | 0.0118 | -2.7883
-17.5 | -0.5528 | 0.19783 | 0.0079 | -2.7943
-16.5 | -0.7683 | 0.12216 | -0.0281 | -6.2893
-16 | -0.8521 | 0.09904 | -0.0414 | -8.6036
-15.5 | -0.9058 | 0.08267 | -0.0511 | -10.9568
-15 | -0.9531 | 0.06839 | -0.0596 | -13.9362
-14.5 | -0.9921 | 0.0554 | -0.0678 | -17.9079
-14 | -1.0176 | 0.04393 | -0.0759 | -23.1641
-13.5 | -1.0275 | 0.03494 | -0.0825 | -29.4076
-13 | -1.0291 | 0.02944 | -0.0834 | -34.9558
-12.5 | -1.0391 | 0.02545 | -0.0787 | -40.8291
-12 | -1.0569 | 0.02379 | -0.0675 | -44.4262
-11.5 | -1.0093 | 0.02166 | -0.0673 | -46.5974
-11 | -0.949 | 0.01978 | -0.0688 | -47.9778
-10.5 | -0.8895 | 0.01771 | -0.0701 | -50.2259
-10 | -0.834 | 0.01635 | -0.0697 | -51.0092
-9.5 | -0.785 | 0.01529 | -0.0675 | -51.3407
-9 | -0.7387 | 0.01419 | -0.0649 | -52.0578
-8.5 | -0.688 | 0.01342 | -0.0628 | -51.2668
-8 | -0.6367 | 0.0126 | -0.061 | -50.5317
-7.5 | -0.5826 | 0.01203 | -0.0596 | -48.4289
-7 | -0.5282 | 0.01143 | -0.0583 | -46.2117
-6.5 | -0.4727 | 0.0109 | -0.0573 | -43.367
-6 | -0.4164 | 0.01043 | -0.0565 | -39.9233
-5.5 | -0.3595 | 0.01003 | -0.0557 | -35.8425
-5 | -0.3027 | 0.0096 | -0.0551 | -31.5312
-4 | -0.1888 | 0.00872 | -0.054 | -21.6514
-3.5 | -0.1316 | 0.0083 | -0.0536 | -15.8554
-3 | -0.0741 | 0.00796 | -0.0533 | -9.309
-2.5 | -0.0164 | 0.00768 | -0.053 | -2.1354
-1.5 | 0.1003 | 0.0073 | -0.0525 | 13.7397
-1 | 0.1587 | 0.00713 | -0.0524 | 22.2581
-0.5 | 0.2172 | 0.00703 | -0.0522 | 30.8962
0 | 0.2755 | 0.00694 | -0.052 | 39.6974
0.5 | 0.333 | 0.00681 | -0.0517 | 48.8987
1 | 0.3872 | 0.00648 | -0.0507 | 59.7531
1.5 | 0.4372 | 0.00612 | -0.0485 | 71.4379
2 | 0.4914 | 0.00624 | -0.047 | 78.75
2.5 | 0.5474 | 0.00651 | -0.046 | 84.086
3 | 0.6082 | 0.00689 | -0.0463 | 88.2729
3.5 | 0.6737 | 0.00733 | -0.0476 | 91.91
4 | 0.7511 | 0.00781 | -0.0518 | 96.1716
4.5 | 0.8229 | 0.0083 | -0.0547 | 99.1446
5 | 0.8989 | 0.00884 | -0.0586 | 101.6855
6 | 1.0169 | 0.0099 | -0.0593 | 102.7172
6.5 | 1.0547 | 0.01044 | -0.0552 | 101.0249
7 | 1.0917 | 0.01098 | -0.0509 | 99.4262
7.5 | 1.1265 | 0.01162 | -0.0463 | 96.9449
8 | 1.163 | 0.01224 | -0.042 | 95.0163
8.5 | 1.2001 | 0.01296 | -0.038 | 92.6003
9 | 1.234 | 0.01374 | -0.0334 | 89.8108
9.5 | 1.2683 | 0.01464 | -0.0293 | 86.6325
10 | 1.3034 | 0.01568 | -0.0256 | 83.125
10.5 | 1.3373 | 0.01689 | -0.0222 | 79.177
11 | 1.369 | 0.01835 | -0.0188 | 74.6049
11.5 | 1.4001 | 0.01999 | -0.0158 | 70.04
12 | 1.4302 | 0.02181 | -0.013 | 65.5754
12.5 | 1.4564 | 0.02405 | -0.0103 | 60.5572
13 | 1.4781 | 0.02676 | -0.0077 | 55.2354
13.5 | 1.4998 | 0.02963 | -0.0056 | 50.6176
14 | 1.517 | 0.033 | -0.0036 | 45.9697
14.5 | 1.5259 | 0.03723 | -0.0018 | 40.9858
15 | 1.5389 | 0.04133 | -0.0006 | 37.2345
15.5 | 1.5402 | 0.04675 | 0.0004 | 32.9455
16 | 1.5444 | 0.05214 | 0.0008 | 29.6203
16.5 | 1.5347 | 0.05928 | 0.0005 | 25.889
17 | 1.5314 | 0.06599 | -0.0002 | 23.2065
17.5 | 1.5168 | 0.07431 | -0.0017 | 20.4118
18 | 1.4954 | 0.08372 | -0.004 | 17.8619
18.5 | 1.4775 | 0.09297 | -0.0066 | 15.8922
19 | 1.4514 | 0.10351 | -0.0102 | 14.0218
19.5 | 1.4173 | 0.11555 | -0.015 | 12.2657
20 | 1.3966 | 0.12587 | -0.0195 | 11.0956

## 47. Re 1M Mach 0.50 (1)
BIGFOIL.COM POLAR EXPORT
GA 30A315
GA 30A315 |  |  |  | Cl Max: | 1.491 | at alpha= | 10 | deg
JavaFoil+Calcfoil stall+Eppler ext transition |  |  |  | L/D Max: | 75.345 | at alpha= | 5.5 | deg
Re: | 1000000 |  |  | Cd Min: | 0.01098 | at alpha= | 2.5 | deg
Mach: | 0.5 |  |  | Cl=0 at alpha= | -2.338 | deg
|  |  |  | @ Cl=0.1, Cd= | 0.011083
|  |  |  | @ Cl=0.4, Cd= | 0.011203
|  |  |  | @ Cl=0.6, Cd= | 0.011519
alpha (deg) | Cl | Cd | Cm | Cl/Cd
-20 | -1.013 | 0.20823 | -0.017 | -4.866
-19.5 | -0.982 | 0.20142 | -0.017 | -4.877
-19 | -0.954 | 0.19299 | -0.017 | -4.941
-18.5 | -0.926 | 0.191 | -0.017 | -4.848
-18 | -0.898 | 0.18392 | -0.017 | -4.881
-17.5 | -0.87 | 0.17811 | -0.018 | -4.886
-17 | -0.842 | 0.17417 | -0.018 | -4.836
-16.5 | -0.814 | 0.16538 | -0.018 | -4.924
-16 | -0.788 | 0.16264 | -0.019 | -4.847
-15.5 | -0.758 | 0.15624 | -0.019 | -4.85
-15 | -0.728 | 0.1489 | -0.019 | -4.889
-14.5 | -0.699 | 0.14238 | -0.019 | -4.912
-14 | -0.671 | 0.13759 | -0.019 | -4.874
-13.5 | -0.642 | 0.13437 | -0.019 | -4.781
-13 | -0.614 | 0.13497 | -0.019 | -4.548
-12.5 | -0.585 | 0.12876 | -0.019 | -4.546
-12 | -0.557 | 0.12203 | -0.02 | -4.565
-11.5 | -0.528 | 0.11183 | -0.019 | -4.718
-11 | -0.498 | 0.10491 | -0.018 | -4.751
-10.5 | -0.47 | 0.09819 | -0.019 | -4.787
-10 | -0.442 | 0.09555 | -0.019 | -4.621
-9.5 | -0.413 | 0.08572 | -0.019 | -4.814
-9 | -0.385 | 0.06856 | -0.021 | -5.612
-8.5 | -0.556 | 0.06261 | -0.024 | -8.877
-8 | -0.605 | 0.03627 | -0.038 | -16.695
-7.5 | -0.643 | 0.01868 | -0.045 | -34.396
-7 | -0.611 | 0.01693 | -0.046 | -36.101
-6.5 | -0.559 | 0.01584 | -0.047 | -35.264
-6 | -0.5 | 0.01505 | -0.048 | -33.233
-5.5 | -0.437 | 0.01441 | -0.049 | -30.349
-5 | -0.372 | 0.01384 | -0.05 | -26.876
-4.5 | -0.304 | 0.01388 | -0.051 | -21.923
-4 | -0.235 | 0.01355 | -0.051 | -17.364
-3.5 | -0.165 | 0.01299 | -0.052 | -12.719
-3 | -0.095 | 0.01191 | -0.053 | -7.939
-2.5 | -0.023 | 0.0116 | -0.054 | -2.019
-2 | 0.048 | 0.01122 | -0.055 | 4.278
-1.5 | 0.12 | 0.01103 | -0.055 | 10.836
-1 | 0.191 | 0.01118 | -0.056 | 17.105
-0.5 | 0.263 | 0.01106 | -0.057 | 23.749
0 | 0.337 | 0.01108 | -0.058 | 30.393
0.5 | 0.409 | 0.01122 | -0.059 | 36.405
1 | 0.48 | 0.01109 | -0.06 | 43.33
1.5 | 0.552 | 0.01135 | -0.06 | 48.648
2 | 0.623 | 0.0116 | -0.061 | 53.768
2.5 | 0.695 | 0.01098 | -0.062 | 63.249
3 | 0.765 | 0.01143 | -0.063 | 67.002
3.5 | 0.836 | 0.01195 | -0.064 | 69.98
4 | 0.906 | 0.01257 | -0.064 | 72.089
4.5 | 0.975 | 0.01319 | -0.065 | 73.908
5 | 1.044 | 0.01393 | -0.066 | 74.95
5.5 | 1.112 | 0.01475 | -0.067 | 75.345
6 | 1.179 | 0.01594 | -0.068 | 73.951
6.5 | 1.243 | 0.01731 | -0.068 | 71.832
7 | 1.306 | 0.01868 | -0.069 | 69.92
7.5 | 1.336 | 0.02105 | -0.068 | 63.449
8 | 1.386 | 0.02262 | -0.069 | 61.256
8.5 | 1.428 | 0.02445 | -0.069 | 58.408
9 | 1.462 | 0.0267 | -0.069 | 54.761
9.5 | 1.485 | 0.02985 | -0.069 | 49.762
10 | 1.491 | 0.03357 | -0.069 | 44.4
10.5 | 1.465 | 0.03921 | -0.069 | 37.36
11 | 1.389 | 0.04744 | -0.068 | 29.278
11.5 | 1.092 | 0.07647 | -0.061 | 14.285
12 | 0.821 | 0.11587 | -0.036 | 7.088
12.5 | 0.855 | 0.12615 | -0.042 | 6.777
13 | 0.881 | 0.13894 | -0.041 | 6.338
13.5 | 0.91 | 0.14264 | -0.042 | 6.378
14 | 0.94 | 0.14954 | -0.045 | 6.285
14.5 | 0.972 | 0.1531 | -0.048 | 6.35
15 | 0.996 | 0.15786 | -0.046 | 6.31

## 48. Re 1M Mach 0.50 (2)
BIGFOIL.COM POLAR EXPORT
GA 30A315
GA 30A315 |  |  |  | Cl Max: | 1.3901 | at alpha= | 12 | deg
XFOIL ncrit=9 |  |  |  | L/D Max: | 94.1351 | at alpha= | 4.5 | deg
Re: | 1000000 |  |  | Cd Min: | 0.1425 | at alpha= | -13.5 | deg
Mach: | 0.5 |  |  | Cl=0 at alpha= | -2.3663 | deg
|  |  |  | @ Cl=0.1, Cd= | 0.0079251
|  |  |  | @ Cl=0.4, Cd= | 0.0074584
|  |  |  | @ Cl=0.6, Cd= | 0.0072689
alpha (deg) | Cl | Cd | Cm | Cl/Cd
-13.5 | -0.4447 | 0.1425 | -0.0279 | -3.1207
-13 | -0.4305 | 0.13518 | -0.0313 | -3.1846
-12.5 | -0.4241 | 0.12623 | -0.0355 | -3.3597
-12 | -0.4387 | 0.11349 | -0.0415 | -3.8655
-11.5 | -0.4814 | 0.09741 | -0.0498 | -4.942
-11 | -0.5132 | 0.08466 | -0.0566 | -6.0619
-10.5 | -0.5664 | 0.06978 | -0.0654 | -8.1169
-10 | -0.6151 | 0.05628 | -0.0737 | -10.9293
-9.5 | -0.6473 | 0.04069 | -0.0902 | -15.9081
-9 | -0.6717 | 0.02865 | -0.1024 | -23.445
-8.5 | -0.6962 | 0.02299 | -0.0964 | -30.2827
-8 | -0.6802 | 0.01949 | -0.09 | -34.8999
-7.5 | -0.6427 | 0.01679 | -0.0845 | -38.2787
-7 | -0.5942 | 0.01478 | -0.0797 | -40.203
-6.5 | -0.5362 | 0.01349 | -0.076 | -39.748
-6 | -0.4756 | 0.0124 | -0.0728 | -38.3548
-5.5 | -0.412 | 0.01156 | -0.0702 | -35.6401
-5 | -0.3466 | 0.0109 | -0.0681 | -31.7982
-4.5 | -0.2807 | 0.01032 | -0.0663 | -27.1996
-4 | -0.2146 | 0.00981 | -0.0648 | -21.8756
-3 | -0.0836 | 0.00878 | -0.0623 | -9.5216
-2.5 | -0.0177 | 0.00838 | -0.0613 | -2.1122
-2 | 0.0485 | 0.00808 | -0.0605 | 6.0025
-1.5 | 0.115 | 0.00788 | -0.0597 | 14.5939
-0.5 | 0.2478 | 0.00758 | -0.0584 | 32.6913
0 | 0.3141 | 0.00751 | -0.0578 | 41.8242
0.5 | 0.38 | 0.00748 | -0.0571 | 50.8021
1 | 0.4448 | 0.00741 | -0.0562 | 60.027
1.5 | 0.5046 | 0.00722 | -0.0543 | 69.8892
2 | 0.5567 | 0.00698 | -0.0505 | 79.7564
3 | 0.6811 | 0.00781 | -0.0466 | 87.2087
3.5 | 0.7545 | 0.00838 | -0.0472 | 90.0358
4 | 0.8381 | 0.00905 | -0.05 | 92.6077
4.5 | 0.9197 | 0.00977 | -0.0523 | 94.1351
5.5 | 1.0593 | 0.01134 | -0.0521 | 93.4127
6 | 1.0828 | 0.01198 | -0.0429 | 90.384
6.5 | 1.0976 | 0.01273 | -0.0324 | 86.2215
7 | 1.1306 | 0.01383 | -0.0257 | 81.7498
7.5 | 1.1691 | 0.01516 | -0.0205 | 77.1174
8 | 1.2072 | 0.0168 | -0.0158 | 71.8571
8.5 | 1.2438 | 0.0188 | -0.0115 | 66.1596
9 | 1.2778 | 0.0212 | -0.0075 | 60.2736
9.5 | 1.3081 | 0.02408 | -0.0038 | 54.3231
10 | 1.3327 | 0.02755 | -0.0004 | 48.3739
10.5 | 1.3576 | 0.03118 | 0.0027 | 43.5407
11 | 1.374 | 0.0356 | 0.0055 | 38.5955
11.5 | 1.3817 | 0.04091 | 0.0077 | 33.7741
12 | 1.3901 | 0.04644 | 0.0095 | 29.9332
12.5 | 1.3876 | 0.05315 | 0.0104 | 26.1072
13 | 1.3824 | 0.06041 | 0.0107 | 22.8836
13.5 | 1.3686 | 0.06874 | 0.0099 | 19.9098
14 | 1.3538 | 0.07749 | 0.0085 | 17.4706
14.5 | 1.3296 | 0.08742 | 0.0059 | 15.2093
15 | 1.309 | 0.09731 | 0.0029 | 13.4519
15.5 | 1.2846 | 0.10796 | -0.0011 | 11.8989
16 | 1.2598 | 0.11904 | -0.006 | 10.583
16.5 | 1.2377 | 0.13028 | -0.0115 | 9.5003
17 | 1.2165 | 0.14189 | -0.018 | 8.5735

## 49. Re 2M Mach 0.00 (1)
BIGFOIL.COM POLAR EXPORT
GA 30A315
GA 30A315 |  |  |  | Cl Max: | 1.744 | at alpha= | 15.5 | deg
JavaFoil+Calcfoil stall+Eppler ext transition |  |  |  | L/D Max: | 88.311 | at alpha= | 7 | deg
Re: | 2000000 |  |  | Cd Min: | 0.00966 | at alpha= | 3 | deg
Mach: | 0 |  |  | Cl=0 at alpha= | -2.3387 | deg
|  |  |  | @ Cl=0.1, Cd= | 0.0097129
|  |  |  | @ Cl=0.4, Cd= | 0.0098516
|  |  |  | @ Cl=0.6, Cd= | 0.010316
alpha (deg) | Cl | Cd | Cm | Cl/Cd
-19.5 | -0.938 | 0.14736 | -0.016 | -6.364
-19 | -0.951 | 0.13819 | -0.016 | -6.881
-18.5 | -0.959 | 0.13311 | -0.017 | -7.207
-18 | -0.969 | 0.12413 | -0.017 | -7.808
-17.5 | -0.977 | 0.11622 | -0.018 | -8.41
-17 | -0.987 | 0.10487 | -0.019 | -9.41
-16.5 | -0.993 | 0.09606 | -0.02 | -10.335
-16 | -0.997 | 0.08745 | -0.021 | -11.399
-15.5 | -1.004 | 0.07569 | -0.023 | -13.26
-15 | -1.005 | 0.06702 | -0.024 | -14.998
-14.5 | -1.006 | 0.05785 | -0.025 | -17.391
-14 | -0.997 | 0.05307 | -0.026 | -18.79
-13.5 | -0.997 | 0.04319 | -0.027 | -23.079
-13 | -1 | 0.03297 | -0.029 | -30.339
-12.5 | -1.004 | 0.02505 | -0.031 | -40.087
-12 | -0.996 | 0.02078 | -0.033 | -47.949
-11.5 | -0.977 | 0.01829 | -0.034 | -53.442
-11 | -0.954 | 0.01669 | -0.035 | -57.16
-10.5 | -0.914 | 0.01592 | -0.036 | -57.44
-10 | -0.87 | 0.01532 | -0.036 | -56.797
-9.5 | -0.824 | 0.01479 | -0.037 | -55.672
-9 | -0.774 | 0.01433 | -0.038 | -54.023
-8.5 | -0.723 | 0.01339 | -0.038 | -53.995
-8 | -0.67 | 0.01351 | -0.039 | -49.609
-7.5 | -0.616 | 0.01312 | -0.04 | -46.934
-7 | -0.56 | 0.01276 | -0.04 | -43.892
-6.5 | -0.503 | 0.0124 | -0.041 | -40.586
-6 | -0.445 | 0.01215 | -0.042 | -36.627
-5.5 | -0.386 | 0.01215 | -0.042 | -31.798
-5 | -0.326 | 0.01188 | -0.043 | -27.47
-4.5 | -0.266 | 0.01167 | -0.044 | -22.797
-4 | -0.205 | 0.01109 | -0.044 | -18.507
-3.5 | -0.144 | 0.01051 | -0.045 | -13.689
-3 | -0.082 | 0.01026 | -0.046 | -8.01
-2.5 | -0.02 | 0.01003 | -0.047 | -2.029
-2 | 0.042 | 0.0099 | -0.047 | 4.206
-1.5 | 0.104 | 0.0097 | -0.048 | 10.697
-1 | 0.166 | 0.00981 | -0.049 | 16.902
-0.5 | 0.228 | 0.00988 | -0.049 | 23.062
0 | 0.292 | 0.00984 | -0.05 | 29.64
0.5 | 0.354 | 0.00977 | -0.051 | 36.262
1 | 0.416 | 0.00988 | -0.052 | 42.135
1.5 | 0.479 | 0.01005 | -0.052 | 47.635
2 | 0.541 | 0.01043 | -0.053 | 51.848
2.5 | 0.603 | 0.01031 | -0.054 | 58.439
3 | 0.664 | 0.00966 | -0.054 | 68.754
3.5 | 0.726 | 0.00997 | -0.055 | 72.842
4 | 0.787 | 0.01032 | -0.056 | 76.308
4.5 | 0.848 | 0.01071 | -0.057 | 79.228
5 | 0.909 | 0.01109 | -0.057 | 81.975
5.5 | 0.97 | 0.01155 | -0.058 | 83.927
6 | 1.03 | 0.01206 | -0.059 | 85.39
6.5 | 1.089 | 0.01247 | -0.059 | 87.331
7 | 1.148 | 0.01299 | -0.06 | 88.311
7.5 | 1.205 | 0.01382 | -0.061 | 87.242
8 | 1.263 | 0.01435 | -0.061 | 88.011
8.5 | 1.318 | 0.01495 | -0.062 | 88.176
9 | 1.373 | 0.01573 | -0.063 | 87.275
9.5 | 1.426 | 0.01689 | -0.063 | 84.416
10 | 1.477 | 0.01756 | -0.064 | 84.099
10.5 | 1.525 | 0.01834 | -0.065 | 83.19
11 | 1.572 | 0.01858 | -0.065 | 84.606
11.5 | 1.616 | 0.01942 | -0.066 | 83.206
12 | 1.618 | 0.02186 | -0.065 | 74.036
12.5 | 1.648 | 0.02329 | -0.065 | 70.739
13 | 1.672 | 0.02526 | -0.066 | 66.209
13.5 | 1.694 | 0.02711 | -0.066 | 62.503
14 | 1.712 | 0.02916 | -0.066 | 58.721
14.5 | 1.727 | 0.03156 | -0.066 | 54.711
15 | 1.738 | 0.03414 | -0.066 | 50.893
15.5 | 1.744 | 0.03721 | -0.067 | 46.881
16 | 1.74 | 0.04314 | -0.066 | 40.335
16.5 | 1.74 | 0.04701 | -0.066 | 37.01
17 | 1.737 | 0.05101 | -0.066 | 34.054
17.5 | 1.73 | 0.05583 | -0.066 | 30.98
18 | 1.719 | 0.06116 | -0.066 | 28.107
18.5 | 1.707 | 0.06634 | -0.066 | 25.732
19 | 1.692 | 0.07226 | -0.066 | 23.416
19.5 | 1.671 | 0.07996 | -0.066 | 20.895
20 | 1.646 | 0.08916 | -0.065 | 18.46

## 50. Re 2M Mach 0.00 (2)
BIGFOIL.COM POLAR EXPORT
GA 30A315
GA 30A315 |  |  |  | Cl Max: | 1.7185 | at alpha= | 19 | deg
XFOIL ncrit=9 |  |  |  | L/D Max: | 117.688 | at alpha= | 7 | deg
Re: | 2000000 |  |  | Cd Min: | 0.117 | at alpha= | -20 | deg
Mach: | 0 |  |  | Cl=0 at alpha= | -2.3487 | deg
|  |  |  | @ Cl=0.1, Cd= | 0.0062718
|  |  |  | @ Cl=0.4, Cd= | 0.0059029
|  |  |  | @ Cl=0.6, Cd= | 0.005818
alpha (deg) | Cl | Cd | Cm | Cl/Cd
-20 | -1.0706 | 0.117 | -0.0269 | -9.1504
-19.5 | -1.1383 | 0.09833 | -0.0372 | -11.5763
-19 | -1.2283 | 0.07734 | -0.0489 | -15.8818
-18.5 | -1.3126 | 0.0583 | -0.0596 | -22.5146
-18 | -1.3544 | 0.04504 | -0.0678 | -30.071
-17.5 | -1.3644 | 0.03631 | -0.0738 | -37.5764
-17 | -1.3636 | 0.03055 | -0.0762 | -44.635
-16.5 | -1.3696 | 0.0258 | -0.0751 | -53.0853
-16 | -1.3583 | 0.02322 | -0.072 | -58.497
-15.5 | -1.3387 | 0.02154 | -0.0682 | -62.1495
-15 | -1.3156 | 0.02033 | -0.0638 | -64.7122
-14.5 | -1.2868 | 0.01929 | -0.06 | -66.7081
-14 | -1.2628 | 0.0184 | -0.0549 | -68.6304
-13.5 | -1.2136 | 0.01744 | -0.0546 | -69.5872
-13 | -1.1563 | 0.01623 | -0.0561 | -71.2446
-12.5 | -1.0973 | 0.0151 | -0.0578 | -72.6689
-12 | -1.041 | 0.01428 | -0.0585 | -72.8992
-11.5 | -0.9873 | 0.01359 | -0.0584 | -72.649
-11 | -0.9378 | 0.01297 | -0.0573 | -72.3053
-10.5 | -0.8907 | 0.01223 | -0.0557 | -72.8291
-10 | -0.8405 | 0.01171 | -0.0546 | -71.7763
-9.5 | -0.7886 | 0.01129 | -0.0538 | -69.8494
-9 | -0.7373 | 0.01073 | -0.0529 | -68.7139
-8.5 | -0.6837 | 0.01037 | -0.0524 | -65.9306
-8 | -0.6303 | 0.00993 | -0.0519 | -63.4743
-7.5 | -0.5757 | 0.00959 | -0.0515 | -60.0313
-7 | -0.5208 | 0.00926 | -0.0512 | -56.2419
-6.5 | -0.4655 | 0.00894 | -0.051 | -52.0694
-6 | -0.4099 | 0.00866 | -0.0508 | -47.3326
-5.5 | -0.3539 | 0.00838 | -0.0506 | -42.2315
-5 | -0.2979 | 0.0081 | -0.0505 | -36.7778
-4.5 | -0.2418 | 0.00782 | -0.0504 | -30.9207
-4 | -0.1858 | 0.0075 | -0.0504 | -24.7733
-3.5 | -0.1297 | 0.00718 | -0.0503 | -18.0641
-3 | -0.0735 | 0.00689 | -0.0503 | -10.6676
-2.5 | -0.0171 | 0.00665 | -0.0503 | -2.5714
-2 | 0.0394 | 0.00646 | -0.0503 | 6.0991
-1.5 | 0.0964 | 0.00628 | -0.0504 | 15.3503
-1 | 0.1537 | 0.00615 | -0.0505 | 24.9919
-0.5 | 0.2105 | 0.00602 | -0.0506 | 34.9668
0 | 0.2676 | 0.00595 | -0.0507 | 44.9748
0.5 | 0.3246 | 0.00592 | -0.0508 | 54.8311
1 | 0.3811 | 0.00592 | -0.0508 | 64.375
1.5 | 0.4363 | 0.00587 | -0.0506 | 74.3271
2 | 0.4877 | 0.00565 | -0.0497 | 86.3186
2.5 | 0.5379 | 0.00558 | -0.0484 | 96.3978
3 | 0.5903 | 0.00577 | -0.0474 | 102.305
3.5 | 0.6428 | 0.00603 | -0.0465 | 106.6003
4 | 0.6955 | 0.00637 | -0.0456 | 109.1837
4.5 | 0.7506 | 0.00675 | -0.0455 | 111.2
5 | 0.8114 | 0.00715 | -0.0467 | 113.4825
5.5 | 0.8771 | 0.00761 | -0.049 | 115.2562
6 | 0.9463 | 0.00812 | -0.0523 | 116.5394
6.5 | 1.0139 | 0.00866 | -0.0552 | 117.0785
7 | 1.0792 | 0.00917 | -0.0577 | 117.6881
7.5 | 1.1265 | 0.00968 | -0.0563 | 116.374
8 | 1.1629 | 0.01016 | -0.0527 | 114.4587
9 | 1.2388 | 0.01115 | -0.046 | 111.1031
9.5 | 1.2796 | 0.0117 | -0.0434 | 109.3675
10 | 1.3214 | 0.01228 | -0.0412 | 107.6059
10.5 | 1.3614 | 0.0129 | -0.0387 | 105.5349
11 | 1.3962 | 0.01362 | -0.0353 | 102.511
11.5 | 1.4302 | 0.01448 | -0.0322 | 98.7707
12 | 1.4647 | 0.0154 | -0.0293 | 95.1104
12.5 | 1.4988 | 0.0164 | -0.0267 | 91.3902
13 | 1.5299 | 0.01764 | -0.024 | 86.729
13.5 | 1.5586 | 0.0191 | -0.0213 | 81.6021
14 | 1.5879 | 0.02061 | -0.019 | 77.0451
14.5 | 1.613 | 0.02252 | -0.0167 | 71.6252
15 | 1.6355 | 0.02472 | -0.0145 | 66.161
15.5 | 1.6576 | 0.02706 | -0.0126 | 61.2565
16 | 1.6734 | 0.03002 | -0.0107 | 55.7428
16.5 | 1.6907 | 0.03298 | -0.0092 | 51.2644
17 | 1.7005 | 0.03674 | -0.0077 | 46.2847
17.5 | 1.7112 | 0.04061 | -0.0067 | 42.1374
18 | 1.7167 | 0.04516 | -0.006 | 38.0137
18.5 | 1.7176 | 0.05039 | -0.0056 | 34.0861
19 | 1.7185 | 0.05583 | -0.0057 | 30.7809
19.5 | 1.7115 | 0.06236 | -0.0062 | 27.4455
20 | 1.7 | 0.06966 | -0.0072 | 24.4042

## 51. Re 2M Mach 0.10 (1)
BIGFOIL.COM POLAR EXPORT
GA 30A315
GA 30A315 |  |  |  | Cl Max: | 1.734 | at alpha= | 15.5 | deg
JavaFoil+Calcfoil stall+Eppler ext transition |  |  |  | L/D Max: | 88.005 | at alpha= | 7 | deg
Re: | 2000000 |  |  | Cd Min: | 0.0097 | at alpha= | 3 | deg
Mach: | 0.1 |  |  | Cl=0 at alpha= | -2.3387 | deg
|  |  |  | @ Cl=0.1, Cd= | 0.0097952
|  |  |  | @ Cl=0.4, Cd= | 0.0098668
|  |  |  | @ Cl=0.6, Cd= | 0.01037
alpha (deg) | Cl | Cd | Cm | Cl/Cd
-17.5 | -0.946 | 0.12049 | -0.018 | -7.848
-17 | -0.958 | 0.10954 | -0.019 | -8.744
-16.5 | -0.966 | 0.10054 | -0.02 | -9.61
-16 | -0.972 | 0.09213 | -0.021 | -10.556
-15.5 | -0.981 | 0.08103 | -0.022 | -12.101
-15 | -0.986 | 0.07099 | -0.023 | -13.885
-14.5 | -0.987 | 0.06238 | -0.025 | -15.824
-14 | -0.981 | 0.05687 | -0.026 | -17.253
-13.5 | -0.98 | 0.0475 | -0.027 | -20.64
-13 | -0.984 | 0.03669 | -0.029 | -26.821
-12.5 | -0.989 | 0.02776 | -0.031 | -35.622
-12 | -0.987 | 0.02193 | -0.032 | -45.023
-11.5 | -0.973 | 0.01879 | -0.034 | -51.789
-11 | -0.954 | 0.01701 | -0.035 | -56.108
-10.5 | -0.915 | 0.01609 | -0.036 | -56.859
-10 | -0.872 | 0.01544 | -0.036 | -56.45
-9.5 | -0.825 | 0.01493 | -0.037 | -55.278
-9 | -0.777 | 0.01441 | -0.038 | -53.878
-8.5 | -0.726 | 0.01349 | -0.038 | -53.787
-8 | -0.673 | 0.0136 | -0.039 | -49.478
-7.5 | -0.618 | 0.01313 | -0.04 | -47.089
-7 | -0.563 | 0.01276 | -0.041 | -44.068
-6.5 | -0.505 | 0.01251 | -0.041 | -40.387
-6 | -0.447 | 0.01214 | -0.042 | -36.821
-5.5 | -0.388 | 0.01213 | -0.043 | -31.979
-5 | -0.328 | 0.01187 | -0.043 | -27.628
-4.5 | -0.267 | 0.01156 | -0.044 | -23.126
-4 | -0.206 | 0.01116 | -0.045 | -18.473
-3.5 | -0.145 | 0.01052 | -0.045 | -13.743
-3 | -0.083 | 0.01023 | -0.046 | -8.078
-2.5 | -0.02 | 0.01013 | -0.047 | -2.018
-2 | 0.042 | 0.00987 | -0.048 | 4.239
-1.5 | 0.104 | 0.00979 | -0.048 | 10.652
-1 | 0.167 | 0.00978 | -0.049 | 17.037
-0.5 | 0.229 | 0.00986 | -0.05 | 23.217
0 | 0.293 | 0.00993 | -0.05 | 29.52
0.5 | 0.356 | 0.00979 | -0.051 | 36.363
1 | 0.419 | 0.0099 | -0.052 | 42.264
1.5 | 0.481 | 0.01003 | -0.053 | 47.96
2 | 0.543 | 0.01046 | -0.053 | 51.955
2.5 | 0.606 | 0.01036 | -0.054 | 58.448
3 | 0.668 | 0.0097 | -0.055 | 68.818
3.5 | 0.73 | 0.01004 | -0.055 | 72.693
4 | 0.791 | 0.0104 | -0.056 | 76.121
4.5 | 0.853 | 0.01072 | -0.057 | 79.512
5 | 0.914 | 0.01111 | -0.058 | 82.233
5.5 | 0.974 | 0.01165 | -0.058 | 83.599
6 | 1.035 | 0.01212 | -0.059 | 85.371
6.5 | 1.094 | 0.01253 | -0.06 | 87.312
7 | 1.153 | 0.0131 | -0.06 | 88.005
7.5 | 1.211 | 0.0139 | -0.061 | 87.133
8 | 1.269 | 0.01446 | -0.062 | 87.731
8.5 | 1.324 | 0.01508 | -0.062 | 87.798
9 | 1.379 | 0.01585 | -0.063 | 86.982
9.5 | 1.432 | 0.01703 | -0.064 | 84.106
10 | 1.483 | 0.01775 | -0.064 | 83.535
10.5 | 1.531 | 0.01861 | -0.065 | 82.273
11 | 1.577 | 0.01876 | -0.066 | 84.064
11.5 | 1.587 | 0.02093 | -0.065 | 75.856
12 | 1.62 | 0.02221 | -0.065 | 72.948
12.5 | 1.649 | 0.02372 | -0.066 | 69.517
13 | 1.672 | 0.02578 | -0.066 | 64.842
13.5 | 1.692 | 0.02775 | -0.066 | 60.981
14 | 1.709 | 0.02993 | -0.066 | 57.078
14.5 | 1.721 | 0.03248 | -0.066 | 52.973
15 | 1.73 | 0.0352 | -0.067 | 49.151
15.5 | 1.734 | 0.03849 | -0.067 | 45.056
16 | 1.727 | 0.04458 | -0.066 | 38.738
16.5 | 1.724 | 0.0487 | -0.066 | 35.395
17 | 1.716 | 0.05339 | -0.066 | 32.145
17.5 | 1.707 | 0.05811 | -0.066 | 29.379
18 | 1.693 | 0.06387 | -0.066 | 26.501
18.5 | 1.677 | 0.06949 | -0.066 | 24.132
19 | 1.657 | 0.07599 | -0.066 | 21.804
19.5 | 1.628 | 0.08613 | -0.065 | 18.901
20 | 1.601 | 0.09476 | -0.065 | 16.899

## 52. Re 2M Mach 0.10 (2)
BIGFOIL.COM POLAR EXPORT
GA 30A315
GA 30A315 |  |  |  | Cl Max: | 1.7087 | at alpha= | 18.5 | deg
XFOIL ncrit=9 |  |  |  | L/D Max: | 117.362 | at alpha= | 7 | deg
Re: | 2000000 |  |  | Cd Min: | 0.12999 | at alpha= | -20 | deg
Mach: | 0.1 |  |  | Cl=0 at alpha= | -2.3491 | deg
|  |  |  | @ Cl=0.1, Cd= | 0.0062932
|  |  |  | @ Cl=0.4, Cd= | 0.005935
|  |  |  | @ Cl=0.6, Cd= | 0.0058669
alpha (deg) | Cl | Cd | Cm | Cl/Cd
-20 | -1.0072 | 0.12999 | -0.0205 | -7.7483
-19.5 | -1.0548 | 0.11407 | -0.0295 | -9.247
-19 | -1.1214 | 0.09578 | -0.0398 | -11.7081
-18.5 | -1.2084 | 0.07555 | -0.0511 | -15.9947
-18 | -1.2898 | 0.05701 | -0.0617 | -22.6241
-17.5 | -1.3298 | 0.04386 | -0.0701 | -30.3192
-17 | -1.3386 | 0.03525 | -0.0761 | -37.9745
-16.5 | -1.3402 | 0.02942 | -0.0781 | -45.554
-16 | -1.344 | 0.02507 | -0.0763 | -53.6099
-15.5 | -1.3309 | 0.02269 | -0.0728 | -58.6558
-15 | -1.3106 | 0.02115 | -0.0684 | -61.9669
-14.5 | -1.2862 | 0.01998 | -0.0639 | -64.3744
-14 | -1.2626 | 0.01897 | -0.0587 | -66.5577
-13.5 | -1.2216 | 0.01794 | -0.0567 | -68.0936
-13 | -1.1619 | 0.01694 | -0.0582 | -68.5891
-12.5 | -1.1041 | 0.01549 | -0.0597 | -71.2782
-12 | -1.0482 | 0.01457 | -0.0601 | -71.9423
-11.5 | -0.9941 | 0.01382 | -0.06 | -71.932
-11 | -0.9437 | 0.01323 | -0.0588 | -71.3303
-10.5 | -0.8968 | 0.01242 | -0.057 | -72.2061
-10 | -0.8465 | 0.01185 | -0.0558 | -71.4346
-9.5 | -0.7944 | 0.01139 | -0.0548 | -69.7454
-9 | -0.7425 | 0.01085 | -0.0538 | -68.4332
-8.5 | -0.6887 | 0.01045 | -0.0532 | -65.9043
-8 | -0.6346 | 0.01001 | -0.0526 | -63.3966
-7.5 | -0.5794 | 0.00968 | -0.0522 | -59.8554
-7 | -0.5244 | 0.00931 | -0.0518 | -56.3265
-6.5 | -0.4688 | 0.00898 | -0.0515 | -52.2049
-6 | -0.4127 | 0.00869 | -0.0513 | -47.4914
-5.5 | -0.3562 | 0.00842 | -0.0511 | -42.304
-5 | -0.2998 | 0.00813 | -0.051 | -36.8758
-4.5 | -0.2432 | 0.00786 | -0.0509 | -30.9415
-3.5 | -0.1305 | 0.00722 | -0.0507 | -18.0748
-3 | -0.0739 | 0.00692 | -0.0506 | -10.6792
-2.5 | -0.0172 | 0.00667 | -0.0506 | -2.5787
-2 | 0.0398 | 0.00648 | -0.0506 | 6.142
-1.5 | 0.097 | 0.0063 | -0.0507 | 15.3968
-1 | 0.1546 | 0.00617 | -0.0508 | 25.0567
-0.5 | 0.2119 | 0.00603 | -0.0509 | 35.141
0 | 0.2693 | 0.00596 | -0.051 | 45.1846
0.5 | 0.3266 | 0.00593 | -0.051 | 55.0759
1 | 0.3833 | 0.00595 | -0.051 | 64.4202
1.5 | 0.4389 | 0.0059 | -0.0508 | 74.3898
2 | 0.4908 | 0.0057 | -0.05 | 86.1053
2.5 | 0.5412 | 0.00561 | -0.0486 | 96.4706
3.5 | 0.6465 | 0.00607 | -0.0466 | 106.5074
4 | 0.6996 | 0.0064 | -0.0457 | 109.3125
4.5 | 0.755 | 0.00678 | -0.0455 | 111.3569
5 | 0.8158 | 0.00721 | -0.0466 | 113.1484
5.5 | 0.8822 | 0.00767 | -0.049 | 115.0196
6 | 0.952 | 0.00818 | -0.0522 | 116.3814
6.5 | 1.0199 | 0.00873 | -0.0552 | 116.827
7 | 1.0856 | 0.00925 | -0.0576 | 117.3622
7.5 | 1.1314 | 0.00978 | -0.0558 | 115.6851
8 | 1.1682 | 0.01025 | -0.052 | 113.9707
8.5 | 1.2056 | 0.01073 | -0.0484 | 112.3579
9 | 1.244 | 0.01126 | -0.0451 | 110.4796
9.5 | 1.2847 | 0.01185 | -0.0424 | 108.4135
10 | 1.3264 | 0.01244 | -0.04 | 106.6238
10.5 | 1.3648 | 0.01308 | -0.0371 | 104.3425
11 | 1.4003 | 0.01382 | -0.0337 | 101.3242
11.5 | 1.4349 | 0.01471 | -0.0306 | 97.5459
12 | 1.4682 | 0.01575 | -0.0276 | 93.219
12.5 | 1.5022 | 0.01682 | -0.0249 | 89.3103
13 | 1.5337 | 0.01811 | -0.0222 | 84.688
13.5 | 1.5619 | 0.01969 | -0.0195 | 79.3245
14 | 1.5899 | 0.02139 | -0.0171 | 74.3291
14.5 | 1.6152 | 0.02338 | -0.0148 | 69.0847
15 | 1.6358 | 0.02585 | -0.0125 | 63.2805
15.5 | 1.6573 | 0.02835 | -0.0107 | 58.4586
16 | 1.6726 | 0.03149 | -0.0089 | 53.1153
16.5 | 1.6876 | 0.03476 | -0.0073 | 48.5501
17 | 1.6959 | 0.03885 | -0.006 | 43.6525
17.5 | 1.7052 | 0.04301 | -0.0052 | 39.6466
18 | 1.7066 | 0.04817 | -0.0046 | 35.4287
18.5 | 1.7087 | 0.05345 | -0.0044 | 31.9682
19 | 1.7052 | 0.05958 | -0.0047 | 28.6203
19.5 | 1.6926 | 0.06696 | -0.0056 | 25.2778
20 | 1.6821 | 0.07439 | -0.0069 | 22.6119

## 53. Re 2M Mach 0.25 (1)
BIGFOIL.COM POLAR EXPORT
GA 30A315
GA 30A315 |  |  |  | Cl Max: | 1.673 | at alpha= | 14 | deg
JavaFoil+Calcfoil stall+Eppler ext transition |  |  |  | L/D Max: | 86.892 | at alpha= | 7 | deg
Re: | 2000000 |  |  | Cd Min: | 0.00988 | at alpha= | 3 | deg
Mach: | 0.25 |  |  | Cl=0 at alpha= | -2.3359 | deg
|  |  |  | @ Cl=0.1, Cd= | 0.0099009
|  |  |  | @ Cl=0.4, Cd= | 0.0099878
|  |  |  | @ Cl=0.6, Cd= | 0.010558
alpha (deg) | Cl | Cd | Cm | Cl/Cd
-16 | -0.787 | 0.11704 | -0.018 | -6.727
-15.5 | -0.813 | 0.10838 | -0.019 | -7.497
-15 | -0.837 | 0.09674 | -0.021 | -8.656
-14.5 | -0.851 | 0.09114 | -0.021 | -9.34
-14 | -0.866 | 0.08138 | -0.023 | -10.645
-13.5 | -0.878 | 0.07114 | -0.024 | -12.341
-13 | -0.888 | 0.06026 | -0.026 | -14.736
-12.5 | -0.897 | 0.04881 | -0.028 | -18.377
-12 | -0.901 | 0.03882 | -0.03 | -23.206
-11.5 | -0.91 | 0.02835 | -0.032 | -32.098
-11 | -0.923 | 0.01999 | -0.035 | -46.142
-10.5 | -0.903 | 0.01832 | -0.036 | -49.301
-10 | -0.876 | 0.01689 | -0.037 | -51.846
-9.5 | -0.833 | 0.01562 | -0.038 | -53.34
-9 | -0.786 | 0.01546 | -0.039 | -50.881
-8.5 | -0.737 | 0.01447 | -0.039 | -50.926
-8 | -0.685 | 0.01405 | -0.04 | -48.75
-7.5 | -0.631 | 0.01354 | -0.041 | -46.593
-7 | -0.575 | 0.01314 | -0.042 | -43.765
-6.5 | -0.517 | 0.01273 | -0.042 | -40.622
-6 | -0.458 | 0.01232 | -0.043 | -37.183
-5.5 | -0.398 | 0.01252 | -0.044 | -31.77
-5 | -0.336 | 0.01205 | -0.044 | -27.92
-4.5 | -0.274 | 0.01183 | -0.045 | -23.198
-4 | -0.212 | 0.01147 | -0.046 | -18.452
-3.5 | -0.148 | 0.01064 | -0.047 | -13.955
-3 | -0.085 | 0.01038 | -0.047 | -8.174
-2.5 | -0.021 | 0.0102 | -0.048 | -2.058
-2 | 0.043 | 0.00999 | -0.049 | 4.305
-1.5 | 0.107 | 0.00989 | -0.05 | 10.83
-1 | 0.171 | 0.00993 | -0.05 | 17.242
-0.5 | 0.235 | 0.01 | -0.051 | 23.529
0 | 0.301 | 0.01002 | -0.052 | 30.06
0.5 | 0.366 | 0.00994 | -0.053 | 36.783
1 | 0.43 | 0.01003 | -0.053 | 42.861
1.5 | 0.494 | 0.01016 | -0.054 | 48.639
2 | 0.558 | 0.01063 | -0.055 | 52.534
2.5 | 0.622 | 0.01052 | -0.056 | 59.126
3 | 0.686 | 0.00988 | -0.056 | 69.414
3.5 | 0.75 | 0.01022 | -0.057 | 73.361
4 | 0.813 | 0.01063 | -0.058 | 76.44
4.5 | 0.876 | 0.011 | -0.058 | 79.577
5 | 0.938 | 0.01143 | -0.059 | 82.071
5.5 | 1 | 0.01196 | -0.06 | 83.598
6 | 1.062 | 0.01259 | -0.061 | 84.354
6.5 | 1.123 | 0.01297 | -0.061 | 86.552
7 | 1.183 | 0.01361 | -0.062 | 86.892
7.5 | 1.242 | 0.01444 | -0.063 | 86.002
8 | 1.3 | 0.01506 | -0.063 | 86.34
8.5 | 1.356 | 0.01579 | -0.064 | 85.889
9 | 1.411 | 0.01661 | -0.065 | 84.921
9.5 | 1.464 | 0.01803 | -0.065 | 81.176
10 | 1.513 | 0.01878 | -0.066 | 80.588
10.5 | 1.56 | 0.01973 | -0.067 | 79.062
11 | 1.567 | 0.02143 | -0.066 | 73.123
11.5 | 1.599 | 0.02285 | -0.066 | 69.99
12 | 1.626 | 0.0246 | -0.067 | 66.107
12.5 | 1.644 | 0.02699 | -0.067 | 60.911
13 | 1.659 | 0.02926 | -0.067 | 56.693
13.5 | 1.669 | 0.03183 | -0.067 | 52.422
14 | 1.673 | 0.03477 | -0.067 | 48.103
14.5 | 1.67 | 0.03824 | -0.067 | 43.676
15 | 1.652 | 0.04535 | -0.067 | 36.423
15.5 | 1.637 | 0.05021 | -0.067 | 32.597
16 | 1.616 | 0.05573 | -0.066 | 28.994
16.5 | 1.588 | 0.06212 | -0.066 | 25.567
17 | 1.556 | 0.06893 | -0.066 | 22.573
17.5 | 1.512 | 0.07872 | -0.065 | 19.207
18 | 1.463 | 0.09011 | -0.064 | 16.236
18.5 | 1.414 | 0.10039 | -0.063 | 14.089
19 | 1.358 | 0.11404 | -0.062 | 11.911

## 54. Re 2M Mach 0.25 (2)
BIGFOIL.COM POLAR EXPORT
GA 30A315
GA 30A315 |  |  |  | Cl Max: | 1.6602 | at alpha= | 17 | deg
XFOIL ncrit=9 |  |  |  | L/D Max: | 115.36 | at alpha= | 7 | deg
Re: | 2000000 |  |  | Cd Min: | 0.15779 | at alpha= | -19 | deg
Mach: | 0.25 |  |  | Cl=0 at alpha= | -2.3506 | deg
|  |  |  | @ Cl=0.1, Cd= | 0.0064014
|  |  |  | @ Cl=0.4, Cd= | 0.0060621
|  |  |  | @ Cl=0.6, Cd= | 0.0059127
alpha (deg) | Cl | Cd | Cm | Cl/Cd
-19 | -0.8162 | 0.15779 | -0.0081 | -5.1727
-18.5 | -0.8562 | 0.14125 | -0.018 | -6.0616
-18 | -0.8999 | 0.12525 | -0.0274 | -7.1848
-17.5 | -0.9499 | 0.10917 | -0.0367 | -8.7011
-17 | -1.0089 | 0.09253 | -0.0464 | -10.9035
-16.5 | -1.0739 | 0.07617 | -0.0558 | -14.0987
-16 | -1.1382 | 0.06031 | -0.0651 | -18.8725
-15.5 | -1.1924 | 0.04521 | -0.0752 | -26.3747
-15 | -1.2215 | 0.03305 | -0.0849 | -36.9592
-14.5 | -1.2268 | 0.02714 | -0.086 | -45.2027
-14 | -1.218 | 0.02393 | -0.0828 | -50.8985
-13.5 | -1.2072 | 0.02184 | -0.0769 | -55.2747
-13 | -1.1942 | 0.02033 | -0.0697 | -58.7408
-12.5 | -1.1369 | 0.01857 | -0.0703 | -61.2224
-12 | -1.0779 | 0.01718 | -0.0705 | -62.7416
-11.5 | -1.0275 | 0.0155 | -0.0694 | -66.2903
-11 | -0.9777 | 0.01454 | -0.0672 | -67.2421
-10.5 | -0.9281 | 0.01374 | -0.0647 | -67.5473
-10 | -0.8775 | 0.01292 | -0.0626 | -67.918
-9 | -0.7705 | 0.01159 | -0.0593 | -66.4797
-8.5 | -0.7154 | 0.011 | -0.058 | -65.0364
-8 | -0.6589 | 0.01053 | -0.0569 | -62.5736
-7.5 | -0.602 | 0.01006 | -0.056 | -59.841
-7 | -0.5442 | 0.00968 | -0.0553 | -56.219
-6.5 | -0.4862 | 0.00931 | -0.0547 | -52.2234
-6 | -0.4279 | 0.00897 | -0.0542 | -47.7035
-5.5 | -0.3693 | 0.00864 | -0.0538 | -42.7431
-5 | -0.3105 | 0.00832 | -0.0535 | -37.3197
-4.5 | -0.2515 | 0.00804 | -0.0532 | -31.2811
-4 | -0.1931 | 0.00771 | -0.0529 | -25.0454
-3.5 | -0.1348 | 0.00739 | -0.0527 | -18.2409
-3 | -0.0764 | 0.00707 | -0.0525 | -10.8062
-2.5 | -0.0176 | 0.00679 | -0.0524 | -2.592
-2 | 0.0413 | 0.00656 | -0.0523 | 6.2957
-1.5 | 0.1005 | 0.0064 | -0.0523 | 15.7031
-1 | 0.1598 | 0.00629 | -0.0523 | 25.4054
-0.5 | 0.219 | 0.00614 | -0.0523 | 35.6678
0 | 0.2783 | 0.00606 | -0.0524 | 45.9241
0.5 | 0.3372 | 0.00605 | -0.0523 | 55.7355
1 | 0.396 | 0.00606 | -0.0523 | 65.3465
1.5 | 0.4533 | 0.00609 | -0.052 | 74.4335
2 | 0.5075 | 0.00596 | -0.0512 | 85.151
2.5 | 0.5586 | 0.00579 | -0.0495 | 96.4767
3 | 0.6126 | 0.00595 | -0.0482 | 102.958
3.5 | 0.6669 | 0.00624 | -0.0471 | 106.875
4 | 0.7215 | 0.00661 | -0.0461 | 109.1528
4.5 | 0.7787 | 0.00701 | -0.0457 | 111.0842
5 | 0.8414 | 0.00745 | -0.0466 | 112.9396
5.5 | 0.9103 | 0.00796 | -0.0489 | 114.3593
6 | 0.9828 | 0.00854 | -0.052 | 115.082
6.5 | 1.0529 | 0.00915 | -0.0546 | 115.071
7 | 1.1213 | 0.00972 | -0.0568 | 115.3601
7.5 | 1.159 | 0.01022 | -0.0526 | 113.4051
8 | 1.1945 | 0.01074 | -0.0479 | 111.2197
8.5 | 1.2314 | 0.0113 | -0.0436 | 108.9735
9 | 1.2715 | 0.0119 | -0.0399 | 106.8487
9.5 | 1.3104 | 0.01256 | -0.0362 | 104.3312
10 | 1.3472 | 0.01331 | -0.0322 | 101.2171
10.5 | 1.3843 | 0.01421 | -0.0286 | 97.4173
11.5 | 1.4561 | 0.01645 | -0.022 | 88.5167
12 | 1.4894 | 0.01785 | -0.0188 | 83.4398
12.5 | 1.5209 | 0.0195 | -0.0158 | 77.9949
13 | 1.5487 | 0.0215 | -0.0129 | 72.0326
13.5 | 1.5746 | 0.02378 | -0.0102 | 66.2153
14 | 1.5992 | 0.02631 | -0.0078 | 60.783
14.5 | 1.618 | 0.02939 | -0.0055 | 55.0527
15 | 1.6342 | 0.03284 | -0.0035 | 49.7625
15.5 | 1.6469 | 0.03676 | -0.0017 | 44.8014
16 | 1.6546 | 0.04133 | -0.0004 | 40.0339
16.5 | 1.6598 | 0.04636 | 0.0006 | 35.8024
17 | 1.6602 | 0.05209 | 0.001 | 31.8718
17.5 | 1.6532 | 0.05883 | 0.0009 | 28.1013
18 | 1.6464 | 0.0658 | 0.0003 | 25.0213
18.5 | 1.6288 | 0.0743 | -0.0011 | 21.9219
19 | 1.6067 | 0.08358 | -0.0033 | 19.2235
19.5 | 1.584 | 0.09322 | -0.006 | 16.9921
20 | 1.5542 | 0.10398 | -0.0097 | 14.9471

## 55. Re 2M Mach 0.50 (1)
BIGFOIL.COM POLAR EXPORT
GA 30A315
GA 30A315 |  |  |  | Cl Max: | 1.506 | at alpha= | 10 | deg
JavaFoil+Calcfoil stall+Eppler ext transition |  |  |  | L/D Max: | 81.283 | at alpha= | 6 | deg
Re: | 2000000 |  |  | Cd Min: | 0.01017 | at alpha= | -1.5 | deg
Mach: | 0.5 |  |  | Cl=0 at alpha= | -2.338 | deg
|  |  |  | @ Cl=0.1, Cd= | 0.010231
|  |  |  | @ Cl=0.4, Cd= | 0.01078
|  |  |  | @ Cl=0.6, Cd= | 0.010906
alpha (deg) | Cl | Cd | Cm | Cl/Cd
-20 | -1.017 | 0.18619 | -0.018 | -5.46
-19.5 | -0.987 | 0.18043 | -0.018 | -5.47
-19 | -0.956 | 0.17365 | -0.017 | -5.508
-18.5 | -0.928 | 0.17035 | -0.018 | -5.446
-18 | -0.899 | 0.16538 | -0.018 | -5.438
-17.5 | -0.871 | 0.15964 | -0.018 | -5.459
-17 | -0.843 | 0.15617 | -0.018 | -5.4
-16.5 | -0.815 | 0.14426 | -0.019 | -5.652
-16 | -0.79 | 0.14564 | -0.02 | -5.422
-15.5 | -0.761 | 0.13754 | -0.02 | -5.53
-15 | -0.73 | 0.13295 | -0.019 | -5.491
-14.5 | -0.701 | 0.12649 | -0.019 | -5.539
-14 | -0.672 | 0.12533 | -0.019 | -5.36
-13.5 | -0.643 | 0.11828 | -0.02 | -5.439
-13 | -0.615 | 0.11687 | -0.02 | -5.259
-12.5 | -0.586 | 0.11398 | -0.02 | -5.142
-12 | -0.558 | 0.10716 | -0.02 | -5.204
-11.5 | -0.529 | 0.10031 | -0.021 | -5.277
-11 | -0.499 | 0.09363 | -0.019 | -5.329
-10.5 | -0.47 | 0.08858 | -0.019 | -5.31
-10 | -0.442 | 0.08617 | -0.02 | -5.128
-9.5 | -0.413 | 0.078 | -0.02 | -5.3
-9 | -0.389 | 0.06391 | -0.025 | -6.079
-8.5 | -0.584 | 0.04492 | -0.034 | -12.991
-8 | -0.661 | 0.02008 | -0.043 | -32.918
-7.5 | -0.655 | 0.01681 | -0.046 | -38.935
-7 | -0.611 | 0.01518 | -0.046 | -40.267
-6.5 | -0.559 | 0.01428 | -0.047 | -39.126
-6 | -0.5 | 0.01366 | -0.048 | -36.603
-5.5 | -0.438 | 0.01305 | -0.049 | -33.528
-5 | -0.372 | 0.01257 | -0.05 | -29.603
-4.5 | -0.304 | 0.01261 | -0.051 | -24.135
-4 | -0.235 | 0.01228 | -0.051 | -19.169
-3.5 | -0.165 | 0.01179 | -0.052 | -14.022
-3 | -0.095 | 0.01093 | -0.053 | -8.656
-2.5 | -0.023 | 0.01056 | -0.054 | -2.218
-2 | 0.048 | 0.01039 | -0.055 | 4.618
-1.5 | 0.12 | 0.01017 | -0.055 | 11.761
-1 | 0.191 | 0.0104 | -0.056 | 18.391
-0.5 | 0.263 | 0.0105 | -0.057 | 25.013
0 | 0.337 | 0.01064 | -0.058 | 31.633
0.5 | 0.409 | 0.0108 | -0.059 | 37.847
1 | 0.48 | 0.01054 | -0.06 | 45.556
1.5 | 0.552 | 0.01071 | -0.06 | 51.55
2 | 0.623 | 0.011 | -0.061 | 56.673
2.5 | 0.695 | 0.01129 | -0.062 | 61.54
3 | 0.765 | 0.01164 | -0.063 | 65.77
3.5 | 0.836 | 0.01121 | -0.064 | 74.556
4 | 0.906 | 0.01169 | -0.064 | 77.506
4.5 | 0.975 | 0.01226 | -0.065 | 79.56
5 | 1.044 | 0.0129 | -0.066 | 80.899
5.5 | 1.112 | 0.0137 | -0.067 | 81.141
6 | 1.179 | 0.0145 | -0.068 | 81.283
6.5 | 1.243 | 0.01568 | -0.068 | 79.289
7 | 1.306 | 0.01655 | -0.069 | 78.895
7.5 | 1.366 | 0.01745 | -0.07 | 78.315
8 | 1.424 | 0.01851 | -0.071 | 76.927
8.5 | 1.439 | 0.02125 | -0.07 | 67.73
9 | 1.475 | 0.02305 | -0.07 | 63.992
9.5 | 1.5 | 0.02566 | -0.07 | 58.463
10 | 1.506 | 0.02869 | -0.07 | 52.473
10.5 | 1.481 | 0.03345 | -0.07 | 44.261
11 | 1.407 | 0.04002 | -0.069 | 35.158
11.5 | 1.119 | 0.06246 | -0.065 | 17.923
12 | 0.824 | 0.10567 | -0.039 | 7.796
12.5 | 0.869 | 0.10868 | -0.05 | 7.994
13 | 0.883 | 0.12187 | -0.043 | 7.243
13.5 | 0.913 | 0.12542 | -0.045 | 7.278
14 | 0.947 | 0.13034 | -0.049 | 7.265
14.5 | 0.978 | 0.13741 | -0.051 | 7.118
15 | 0.998 | 0.13713 | -0.047 | 7.278

## 56. Re 2M Mach 0.50 (2)
BIGFOIL.COM POLAR EXPORT
GA 30A315
GA 30A315 |  |  |  | Cl Max: | 1.5235 | at alpha= | 12.5 | deg
XFOIL ncrit=9 |  |  |  | L/D Max: | 108.911 | at alpha= | 5 | deg
Re: | 2000000 |  |  | Cd Min: | 0.14611 | at alpha= | -14 | deg
Mach: | 0.5 |  |  | Cl=0 at alpha= | -2.3556 | deg
|  |  |  | @ Cl=0.1, Cd= | 0.0068626
|  |  |  | @ Cl=0.4, Cd= | 0.0065511
|  |  |  | @ Cl=0.6, Cd= | 0.0068539
alpha (deg) | Cl | Cd | Cm | Cl/Cd
-14 | -0.4789 | 0.14611 | -0.0249 | -3.2777
-13.5 | -0.475 | 0.13631 | -0.0298 | -3.4847
-13 | -0.5236 | 0.11773 | -0.0396 | -4.4475
-12.5 | -0.5391 | 0.10627 | -0.0458 | -5.0729
-12 | -0.5809 | 0.09191 | -0.0542 | -6.3203
-11.5 | -0.6259 | 0.07828 | -0.0624 | -7.9957
-11 | -0.6686 | 0.06553 | -0.0702 | -10.203
-10.5 | -0.7091 | 0.05274 | -0.079 | -13.4452
-10 | -0.7419 | 0.03796 | -0.0935 | -19.5443
-9.5 | -0.7771 | 0.027 | -0.1019 | -28.7815
-9 | -0.7953 | 0.02167 | -0.0966 | -36.7005
-8.5 | -0.7838 | 0.01768 | -0.0897 | -44.3326
-8 | -0.7458 | 0.01486 | -0.0838 | -50.1884
-7.5 | -0.6922 | 0.01304 | -0.0789 | -53.0828
-7 | -0.6302 | 0.01183 | -0.0751 | -53.2713
-6.5 | -0.5642 | 0.01096 | -0.0721 | -51.4781
-6 | -0.4967 | 0.01027 | -0.0696 | -48.3642
-5.5 | -0.4285 | 0.0097 | -0.0675 | -44.1753
-4.5 | -0.2908 | 0.00882 | -0.0645 | -32.9705
-3.5 | -0.1538 | 0.00811 | -0.0623 | -18.9642
-3 | -0.0868 | 0.00772 | -0.0614 | -11.2435
-2.5 | -0.0195 | 0.00734 | -0.0606 | -2.6567
-2 | 0.048 | 0.00704 | -0.06 | 6.8182
-1.5 | 0.1154 | 0.00681 | -0.0595 | 16.9457
-1 | 0.1832 | 0.00668 | -0.0591 | 27.4251
-0.5 | 0.2506 | 0.00655 | -0.0587 | 38.2595
0 | 0.3181 | 0.00649 | -0.0583 | 49.0139
0.5 | 0.3843 | 0.00652 | -0.0577 | 58.9417
1 | 0.4499 | 0.00665 | -0.057 | 67.6541
2 | 0.5792 | 0.00691 | -0.0552 | 83.8205
2.5 | 0.6385 | 0.00675 | -0.0533 | 94.5926
3 | 0.6945 | 0.00674 | -0.0503 | 103.0415
3.5 | 0.7535 | 0.00709 | -0.0478 | 106.2764
4 | 0.8138 | 0.00755 | -0.0454 | 107.7881
4.5 | 0.8778 | 0.00807 | -0.0439 | 108.7732
5 | 0.9497 | 0.00872 | -0.0439 | 108.9106
5.5 | 1.0307 | 0.00951 | -0.0458 | 108.3807
6 | 1.1122 | 0.01039 | -0.0477 | 107.0452
6.5 | 1.1621 | 0.0111 | -0.0432 | 104.6937
7 | 1.178 | 0.01173 | -0.0324 | 100.4263
7.5 | 1.2176 | 0.01269 | -0.0264 | 95.9496
8 | 1.2605 | 0.01389 | -0.0213 | 90.7487
8.5 | 1.3033 | 0.01536 | -0.0167 | 84.8503
9 | 1.3446 | 0.01713 | -0.0123 | 78.4939
9.5 | 1.3833 | 0.01928 | -0.0082 | 71.7479
10 | 1.4184 | 0.02187 | -0.0042 | 64.856
10.5 | 1.4518 | 0.02477 | -0.0006 | 58.6112
11 | 1.4796 | 0.02822 | 0.0029 | 52.4309
11.5 | 1.5 | 0.03233 | 0.0062 | 46.3965
12 | 1.5136 | 0.03712 | 0.0091 | 40.7759
12.5 | 1.5235 | 0.04247 | 0.0115 | 35.8724
13 | 1.5228 | 0.04886 | 0.0131 | 31.1666
13.5 | 1.5183 | 0.05588 | 0.014 | 27.1707
14 | 1.5018 | 0.06427 | 0.0137 | 23.367
14.5 | 1.4816 | 0.07325 | 0.0126 | 20.2266
15 | 1.4511 | 0.08351 | 0.0102 | 17.3764
15.5 | 1.4181 | 0.09439 | 0.0068 | 15.0238
16 | 1.3834 | 0.10577 | 0.0024 | 13.0793
16.5 | 1.3483 | 0.11771 | -0.003 | 11.4544
17 | 1.315 | 0.12993 | -0.0093 | 10.1208
17.5 | 1.288 | 0.14198 | -0.016 | 9.0717

## 57. Re 3M Mach 0.00 (1)
BIGFOIL.COM POLAR EXPORT
GA 30A315
GA 30A315 |  |  |  | Cl Max: | 1.755 | at alpha= | 15.5 | deg
JavaFoil+Calcfoil stall+Eppler ext transition |  |  |  | L/D Max: | 92.622 | at alpha= | 8.5 | deg
Re: | 3000000 |  |  | Cd Min: | 0.00954 | at alpha= | -1.5 | deg
Mach: | 0 |  |  | Cl=0 at alpha= | -2.3387 | deg
|  |  |  | @ Cl=0.1, Cd= | 0.0095406
|  |  |  | @ Cl=0.4, Cd= | 0.0096971
|  |  |  | @ Cl=0.6, Cd= | 0.010221
alpha (deg) | Cl | Cd | Cm | Cl/Cd
-18 | -0.982 | 0.11074 | -0.019 | -8.865
-17.5 | -0.991 | 0.10282 | -0.02 | -9.635
-17 | -1.001 | 0.0926 | -0.021 | -10.807
-16.5 | -1.008 | 0.08364 | -0.022 | -12.052
-16 | -1.014 | 0.07451 | -0.023 | -13.611
-15.5 | -1.021 | 0.06413 | -0.024 | -15.928
-15 | -1.024 | 0.056 | -0.025 | -18.284
-14.5 | -1.025 | 0.04779 | -0.026 | -21.447
-14 | -1.016 | 0.04361 | -0.027 | -23.296
-13.5 | -1.023 | 0.03323 | -0.029 | -30.798
-13 | -1.036 | 0.02358 | -0.031 | -43.934
-12.5 | -1.029 | 0.01991 | -0.032 | -51.675
-12 | -1.011 | 0.01796 | -0.033 | -56.281
-11.5 | -0.991 | 0.01689 | -0.034 | -58.676
-11 | -0.955 | 0.01604 | -0.035 | -59.524
-10.5 | -0.914 | 0.01501 | -0.036 | -60.914
-10 | -0.87 | 0.01448 | -0.036 | -60.132
-9.5 | -0.824 | 0.01358 | -0.037 | -60.678
-9 | -0.775 | 0.01359 | -0.038 | -57.007
-8.5 | -0.723 | 0.01316 | -0.038 | -54.972
-8 | -0.67 | 0.01287 | -0.039 | -52.076
-7.5 | -0.616 | 0.01251 | -0.04 | -49.25
-7 | -0.56 | 0.01216 | -0.04 | -46.06
-6.5 | -0.503 | 0.01183 | -0.041 | -42.536
-6 | -0.445 | 0.01157 | -0.042 | -38.495
-5.5 | -0.386 | 0.01155 | -0.042 | -33.454
-5 | -0.326 | 0.0113 | -0.043 | -28.902
-4.5 | -0.266 | 0.01114 | -0.044 | -23.895
-4 | -0.205 | 0.01055 | -0.045 | -19.457
-3.5 | -0.144 | 0.01022 | -0.045 | -14.078
-3 | -0.082 | 0.00987 | -0.046 | -8.326
-2.5 | -0.02 | 0.00972 | -0.047 | -2.093
-2 | 0.042 | 0.00955 | -0.047 | 4.362
-1.5 | 0.104 | 0.00954 | -0.048 | 10.868
-1 | 0.166 | 0.00964 | -0.049 | 17.198
-0.5 | 0.228 | 0.00976 | -0.049 | 23.351
0 | 0.292 | 0.00985 | -0.05 | 29.633
0.5 | 0.354 | 0.00966 | -0.051 | 36.678
1 | 0.416 | 0.00971 | -0.052 | 42.883
1.5 | 0.479 | 0.00986 | -0.052 | 48.561
2 | 0.541 | 0.01024 | -0.053 | 52.782
2.5 | 0.603 | 0.01022 | -0.054 | 58.952
3 | 0.664 | 0.01041 | -0.054 | 63.835
3.5 | 0.726 | 0.01059 | -0.055 | 68.535
4 | 0.787 | 0.01008 | -0.056 | 78.102
4.5 | 0.848 | 0.0104 | -0.057 | 81.55
5 | 0.909 | 0.01076 | -0.057 | 84.5
5.5 | 0.97 | 0.01129 | -0.058 | 85.896
6 | 1.03 | 0.01171 | -0.059 | 87.917
6.5 | 1.089 | 0.01207 | -0.059 | 90.213
7 | 1.148 | 0.01273 | -0.06 | 90.135
7.5 | 1.205 | 0.01316 | -0.061 | 91.601
8 | 1.263 | 0.01366 | -0.061 | 92.411
8.5 | 1.318 | 0.01423 | -0.062 | 92.622
9 | 1.373 | 0.0149 | -0.063 | 92.109
9.5 | 1.426 | 0.01598 | -0.063 | 89.219
10 | 1.477 | 0.01665 | -0.064 | 88.723
10.5 | 1.525 | 0.01731 | -0.065 | 88.111
11 | 1.572 | 0.01755 | -0.065 | 89.585
11.5 | 1.616 | 0.01902 | -0.066 | 84.986
12 | 1.657 | 0.01983 | -0.067 | 83.542
12.5 | 1.655 | 0.02167 | -0.066 | 76.363
13 | 1.681 | 0.0232 | -0.066 | 72.449
13.5 | 1.703 | 0.02482 | -0.066 | 68.631
14 | 1.722 | 0.02654 | -0.067 | 64.91
14.5 | 1.737 | 0.02864 | -0.067 | 60.661
15 | 1.748 | 0.03095 | -0.067 | 56.499
15.5 | 1.755 | 0.03373 | -0.067 | 52.033
16 | 1.751 | 0.03907 | -0.067 | 44.822
16.5 | 1.751 | 0.04246 | -0.067 | 41.249
17 | 1.749 | 0.04598 | -0.067 | 38.036
17.5 | 1.742 | 0.05027 | -0.067 | 34.658
18 | 1.732 | 0.0551 | -0.067 | 31.428
18.5 | 1.72 | 0.05966 | -0.067 | 28.834
19 | 1.705 | 0.06484 | -0.067 | 26.297
19.5 | 1.687 | 0.0712 | -0.067 | 23.687
20 | 1.664 | 0.07852 | -0.066 | 21.193

## 58. Re 3M Mach 0.00 (2)
BIGFOIL.COM POLAR EXPORT
GA 30A315
GA 30A315 |  |  |  | Cl Max: | 1.7802 | at alpha= | 19 | deg
XFOIL ncrit=9 |  |  |  | L/D Max: | 124.198 | at alpha= | 7 | deg
Re: | 3000000 |  |  | Cd Min: | 0.06716 | at alpha= | -20 | deg
Mach: | 0 |  |  | Cl=0 at alpha= | -2.3488 | deg
|  |  |  | @ Cl=0.1, Cd= | 0.0059242
|  |  |  | @ Cl=0.4, Cd= | 0.0057383
|  |  |  | @ Cl=0.6, Cd= | 0.0056357
alpha (deg) | Cl | Cd | Cm | Cl/Cd
-20 | -1.3933 | 0.06716 | -0.0557 | -20.746
-19.5 | -1.4647 | 0.0504 | -0.0654 | -29.0615
-19 | -1.4976 | 0.03872 | -0.073 | -38.6777
-18.5 | -1.5057 | 0.0316 | -0.0766 | -47.6487
-18 | -1.5004 | 0.02735 | -0.0767 | -54.8592
-17.5 | -1.4868 | 0.02453 | -0.0751 | -60.6115
-17 | -1.4677 | 0.0225 | -0.0724 | -65.2311
-16.5 | -1.4447 | 0.02095 | -0.0692 | -68.9594
-16 | -1.4205 | 0.01972 | -0.0652 | -72.0335
-15.5 | -1.3898 | 0.0187 | -0.0618 | -74.3209
-15 | -1.3574 | 0.01782 | -0.0584 | -76.1728
-14.5 | -1.3239 | 0.01707 | -0.0548 | -77.5571
-14 | -1.2709 | 0.01576 | -0.0556 | -80.6409
-13.5 | -1.2126 | 0.01482 | -0.057 | -81.8219
-13 | -1.1569 | 0.01405 | -0.0576 | -82.3416
-12.5 | -1.1026 | 0.01337 | -0.0577 | -82.4682
-12 | -1.0537 | 0.01281 | -0.0565 | -82.256
-11.5 | -1.0064 | 0.01212 | -0.055 | -83.0363
-11 | -0.9571 | 0.01155 | -0.0538 | -82.8658
-10.5 | -0.9058 | 0.01111 | -0.0529 | -81.5302
-10 | -0.8529 | 0.01073 | -0.0523 | -79.4874
-9.5 | -0.8007 | 0.01023 | -0.0516 | -78.2698
-9 | -0.747 | 0.00987 | -0.0511 | -75.6839
-8.5 | -0.6926 | 0.00951 | -0.0508 | -72.8286
-8 | -0.6377 | 0.00917 | -0.0505 | -69.542
-7.5 | -0.5825 | 0.00885 | -0.0503 | -65.8192
-7 | -0.5267 | 0.00857 | -0.0501 | -61.4586
-6 | -0.4144 | 0.00804 | -0.0499 | -51.5423
-5.5 | -0.3578 | 0.0078 | -0.0499 | -45.8718
-5 | -0.301 | 0.00756 | -0.05 | -39.8148
-4.5 | -0.244 | 0.00732 | -0.05 | -33.3333
-4 | -0.1873 | 0.00708 | -0.05 | -26.4548
-3.5 | -0.1308 | 0.0068 | -0.0501 | -19.2353
-3 | -0.0742 | 0.00655 | -0.0501 | -11.3282
-2.5 | -0.0173 | 0.00629 | -0.0502 | -2.7504
-2 | 0.0399 | 0.0061 | -0.0503 | 6.541
-1.5 | 0.097 | 0.00593 | -0.0504 | 16.3575
-1 | 0.1543 | 0.00582 | -0.0506 | 26.512
-0.5 | 0.2117 | 0.00572 | -0.0508 | 37.0105
0 | 0.2687 | 0.00564 | -0.0509 | 47.6418
0.5 | 0.3257 | 0.00563 | -0.051 | 57.8508
1 | 0.3821 | 0.0057 | -0.051 | 67.0351
1.5 | 0.4382 | 0.00582 | -0.051 | 75.2921
2 | 0.4935 | 0.00589 | -0.0509 | 83.7861
2.5 | 0.547 | 0.00577 | -0.0504 | 94.8007
3 | 0.598 | 0.00563 | -0.0494 | 106.2167
3.5 | 0.6505 | 0.00578 | -0.0486 | 112.5433
4 | 0.7036 | 0.00601 | -0.0478 | 117.0715
4.5 | 0.7559 | 0.00633 | -0.047 | 119.4155
5 | 0.8085 | 0.00667 | -0.0463 | 121.2144
5.5 | 0.8616 | 0.00705 | -0.0458 | 122.2128
6 | 0.9218 | 0.0075 | -0.0469 | 122.9067
6.5 | 0.9876 | 0.00797 | -0.0494 | 123.9147
7 | 1.0532 | 0.00848 | -0.0519 | 124.1981
7.5 | 1.1164 | 0.009 | -0.054 | 124.0444
8 | 1.1783 | 0.0095 | -0.0557 | 124.0316
8.5 | 1.2167 | 0.00993 | -0.0524 | 122.5277
9 | 1.254 | 0.01039 | -0.049 | 120.693
9.5 | 1.2934 | 0.01089 | -0.046 | 118.7695
10 | 1.3362 | 0.0114 | -0.0438 | 117.2105
10.5 | 1.3791 | 0.01195 | -0.0418 | 115.4059
11 | 1.4186 | 0.01259 | -0.0393 | 112.6767
11.5 | 1.4533 | 0.01332 | -0.0359 | 109.1066
12 | 1.4879 | 0.01415 | -0.0329 | 105.1519
12.5 | 1.5233 | 0.01501 | -0.0302 | 101.4857
13 | 1.5571 | 0.01602 | -0.0275 | 97.1973
13.5 | 1.5875 | 0.01727 | -0.0248 | 91.9224
14 | 1.6176 | 0.01863 | -0.0222 | 86.8277
14.5 | 1.646 | 0.02018 | -0.0198 | 81.5659
15 | 1.6698 | 0.02214 | -0.0174 | 75.4201
15.5 | 1.6952 | 0.0241 | -0.0154 | 70.3402
16 | 1.7145 | 0.02662 | -0.0133 | 64.4065
16.5 | 1.7341 | 0.02924 | -0.0115 | 59.3057
17 | 1.747 | 0.03251 | -0.0098 | 53.7373
17.5 | 1.762 | 0.03577 | -0.0085 | 49.2592
18 | 1.7704 | 0.03979 | -0.0074 | 44.4936
18.5 | 1.7765 | 0.04421 | -0.0066 | 40.1832
19 | 1.7802 | 0.04909 | -0.0062 | 36.264
19.5 | 1.7759 | 0.05497 | -0.0062 | 32.3067
20 | 1.7731 | 0.06093 | -0.0065 | 29.1006

## 59. Re 3M Mach 0.10 (1)
BIGFOIL.COM POLAR EXPORT
GA 30A315
GA 30A315 |  |  |  | Cl Max: | 1.745 | at alpha= | 15.5 | deg
JavaFoil+Calcfoil stall+Eppler ext transition |  |  |  | L/D Max: | 92.296 | at alpha= | 8.5 | deg
Re: | 3000000 |  |  | Cd Min: | 0.00952 | at alpha= | -1.5 | deg
Mach: | 0.1 |  |  | Cl=0 at alpha= | -2.3387 | deg
|  |  |  | @ Cl=0.1, Cd= | 0.0095252
|  |  |  | @ Cl=0.4, Cd= | 0.009737
|  |  |  | @ Cl=0.6, Cd= | 0.010207
alpha (deg) | Cl | Cd | Cm | Cl/Cd
-18 | -0.945 | 0.1171 | -0.018 | -8.067
-17.5 | -0.958 | 0.10752 | -0.019 | -8.91
-17 | -0.97 | 0.09775 | -0.02 | -9.922
-16.5 | -0.98 | 0.08817 | -0.021 | -11.12
-16 | -0.989 | 0.07904 | -0.022 | -12.515
-15.5 | -0.995 | 0.07061 | -0.023 | -14.092
-15 | -1.003 | 0.05988 | -0.025 | -16.759
-14.5 | -1.006 | 0.05183 | -0.026 | -19.404
-14 | -1 | 0.04685 | -0.027 | -21.353
-13.5 | -0.999 | 0.0391 | -0.028 | -25.565
-13 | -1.019 | 0.02607 | -0.03 | -39.101
-12.5 | -1.019 | 0.0209 | -0.032 | -48.753
-12 | -1.005 | 0.01852 | -0.033 | -54.248
-11.5 | -0.99 | 0.01709 | -0.034 | -57.936
-11 | -0.955 | 0.01628 | -0.035 | -58.648
-10.5 | -0.915 | 0.01515 | -0.036 | -60.407
-10 | -0.872 | 0.01458 | -0.036 | -59.793
-9.5 | -0.826 | 0.01374 | -0.037 | -60.099
-9 | -0.777 | 0.0137 | -0.038 | -56.697
-8.5 | -0.726 | 0.01325 | -0.038 | -54.758
-8 | -0.673 | 0.01287 | -0.039 | -52.262
-7.5 | -0.618 | 0.0125 | -0.04 | -49.474
-7 | -0.563 | 0.01218 | -0.041 | -46.209
-6.5 | -0.505 | 0.01191 | -0.041 | -42.429
-6 | -0.447 | 0.01154 | -0.042 | -38.76
-5.5 | -0.388 | 0.01163 | -0.043 | -33.363
-5 | -0.328 | 0.01131 | -0.043 | -29.004
-4.5 | -0.267 | 0.01099 | -0.044 | -24.332
-4 | -0.206 | 0.01061 | -0.045 | -19.432
-3.5 | -0.145 | 0.01033 | -0.045 | -13.996
-3 | -0.083 | 0.00994 | -0.046 | -8.313
-2.5 | -0.02 | 0.00972 | -0.047 | -2.103
-2 | 0.042 | 0.0096 | -0.048 | 4.358
-1.5 | 0.104 | 0.00952 | -0.048 | 10.955
-1 | 0.167 | 0.0097 | -0.049 | 17.188
-0.5 | 0.229 | 0.00973 | -0.05 | 23.531
0 | 0.293 | 0.00986 | -0.05 | 29.739
0.5 | 0.356 | 0.00973 | -0.051 | 36.581
1 | 0.419 | 0.00974 | -0.052 | 42.976
1.5 | 0.481 | 0.00984 | -0.053 | 48.87
2 | 0.543 | 0.01027 | -0.053 | 52.929
2.5 | 0.606 | 0.0102 | -0.054 | 59.355
3 | 0.668 | 0.01044 | -0.055 | 63.958
3.5 | 0.73 | 0.01067 | -0.055 | 68.371
4 | 0.791 | 0.01013 | -0.056 | 78.128
4.5 | 0.853 | 0.01048 | -0.057 | 81.387
5 | 0.914 | 0.01082 | -0.058 | 84.471
5.5 | 0.974 | 0.01132 | -0.058 | 86.095
6 | 1.035 | 0.0118 | -0.059 | 87.652
6.5 | 1.094 | 0.01214 | -0.06 | 90.157
7 | 1.153 | 0.01284 | -0.06 | 89.813
7.5 | 1.211 | 0.01323 | -0.061 | 91.52
8 | 1.269 | 0.01377 | -0.062 | 92.097
8.5 | 1.324 | 0.01435 | -0.062 | 92.296
9 | 1.379 | 0.01501 | -0.063 | 91.885
9.5 | 1.432 | 0.01609 | -0.064 | 89.021
10 | 1.483 | 0.01676 | -0.064 | 88.452
10.5 | 1.531 | 0.01761 | -0.065 | 86.949
11 | 1.577 | 0.01773 | -0.066 | 88.973
11.5 | 1.621 | 0.01918 | -0.066 | 84.501
12 | 1.627 | 0.02067 | -0.066 | 78.688
12.5 | 1.656 | 0.02206 | -0.066 | 75.063
13 | 1.681 | 0.02367 | -0.066 | 71.011
13.5 | 1.702 | 0.02531 | -0.067 | 67.237
14 | 1.719 | 0.02722 | -0.067 | 63.13
14.5 | 1.731 | 0.02945 | -0.067 | 58.781
15 | 1.74 | 0.03192 | -0.067 | 54.517
15.5 | 1.745 | 0.03485 | -0.067 | 50.059
16 | 1.738 | 0.04035 | -0.067 | 43.081
16.5 | 1.736 | 0.044 | -0.067 | 39.448
17 | 1.729 | 0.04812 | -0.067 | 35.927
17.5 | 1.719 | 0.05236 | -0.067 | 32.84
18 | 1.706 | 0.0575 | -0.067 | 29.666
18.5 | 1.69 | 0.06242 | -0.067 | 27.075
19 | 1.671 | 0.06798 | -0.067 | 24.584
19.5 | 1.646 | 0.07585 | -0.066 | 21.704
20 | 1.62 | 0.08364 | -0.066 | 19.362

## 60. Re 3M Mach 0.10 (2)
BIGFOIL.COM POLAR EXPORT
GA 30A315
GA 30A315 |  |  |  | Cl Max: | 1.77 | at alpha= | 18.5 | deg
XFOIL ncrit=9 |  |  |  | L/D Max: | 124.007 | at alpha= | 7.5 | deg
Re: | 3000000 |  |  | Cd Min: | 0.0896 | at alpha= | -20 | deg
Mach: | 0.1 |  |  | Cl=0 at alpha= | -2.3487 | deg
|  |  |  | @ Cl=0.1, Cd= | 0.0059354
|  |  |  | @ Cl=0.4, Cd= | 0.0057532
|  |  |  | @ Cl=0.6, Cd= | 0.0056556
alpha (deg) | Cl | Cd | Cm | Cl/Cd
-20 | -1.2564 | 0.0896 | -0.0446 | -14.0223
-19.5 | -1.3607 | 0.06778 | -0.057 | -20.0752
-19 | -1.4334 | 0.05083 | -0.0669 | -28.1999
-18.5 | -1.4695 | 0.03853 | -0.0751 | -38.1391
-18 | -1.4791 | 0.03113 | -0.0789 | -47.5137
-17.5 | -1.4741 | 0.02686 | -0.0788 | -54.8809
-17 | -1.4602 | 0.02408 | -0.0768 | -60.6395
-16.5 | -1.4405 | 0.0221 | -0.0738 | -65.181
-16 | -1.4173 | 0.02058 | -0.0701 | -68.8678
-15.5 | -1.3928 | 0.01939 | -0.0657 | -71.8308
-15 | -1.361 | 0.01837 | -0.0621 | -74.0882
-14.5 | -1.3335 | 0.01755 | -0.0573 | -75.9829
-14 | -1.2789 | 0.01639 | -0.0579 | -78.0293
-13.5 | -1.2219 | 0.01522 | -0.059 | -80.2825
-13 | -1.1654 | 0.01436 | -0.0595 | -81.156
-12.5 | -1.1107 | 0.01362 | -0.0595 | -81.5492
-12 | -1.0618 | 0.01301 | -0.0581 | -81.6141
-11.5 | -1.0132 | 0.01239 | -0.0566 | -81.7756
-11 | -0.9643 | 0.01173 | -0.0552 | -82.208
-10.5 | -0.9127 | 0.01125 | -0.0541 | -81.1289
-10 | -0.8595 | 0.01083 | -0.0534 | -79.3629
-9.5 | -0.8065 | 0.01035 | -0.0526 | -77.9227
-9 | -0.7526 | 0.00995 | -0.052 | -75.6382
-8.5 | -0.6974 | 0.00962 | -0.0516 | -72.4948
-8 | -0.6423 | 0.00923 | -0.0512 | -69.5883
-7.5 | -0.5865 | 0.00891 | -0.051 | -65.8249
-7 | -0.5303 | 0.00863 | -0.0507 | -61.4484
-6.5 | -0.4739 | 0.00834 | -0.0506 | -56.8225
-6 | -0.4172 | 0.00808 | -0.0505 | -51.6337
-5 | -0.3029 | 0.00759 | -0.0504 | -39.9078
-4.5 | -0.2457 | 0.00735 | -0.0504 | -33.4286
-4 | -0.1885 | 0.0071 | -0.0504 | -26.5493
-3.5 | -0.1315 | 0.00683 | -0.0504 | -19.2533
-2.5 | -0.0174 | 0.00631 | -0.0505 | -2.7575
-2 | 0.0401 | 0.00611 | -0.0506 | 6.563
-1.5 | 0.0976 | 0.00594 | -0.0507 | 16.431
-1 | 0.1553 | 0.00583 | -0.0509 | 26.6381
-0.5 | 0.213 | 0.00574 | -0.051 | 37.108
0 | 0.2704 | 0.00565 | -0.0511 | 47.8584
0.5 | 0.3277 | 0.00565 | -0.0512 | 58
1 | 0.3844 | 0.00572 | -0.0513 | 67.2028
1.5 | 0.4408 | 0.00584 | -0.0512 | 75.4795
2 | 0.4965 | 0.00592 | -0.0511 | 83.8682
2.5 | 0.5503 | 0.00582 | -0.0506 | 94.5533
3 | 0.6017 | 0.00565 | -0.0496 | 106.4956
3.5 | 0.6543 | 0.00581 | -0.0487 | 112.6162
4 | 0.7076 | 0.00605 | -0.0479 | 116.9587
4.5 | 0.7604 | 0.00636 | -0.0471 | 119.5597
5 | 0.8131 | 0.00672 | -0.0463 | 120.997
5.5 | 0.8667 | 0.00709 | -0.0458 | 122.2426
6 | 0.9271 | 0.00756 | -0.0469 | 122.6323
6.5 | 0.9937 | 0.00803 | -0.0494 | 123.7484
7 | 1.0595 | 0.00856 | -0.0518 | 123.7734
7.5 | 1.1235 | 0.00906 | -0.0539 | 124.0066
8 | 1.1856 | 0.00959 | -0.0555 | 123.6288
8.5 | 1.2224 | 0.01002 | -0.0517 | 121.996
9 | 1.2599 | 0.01048 | -0.0482 | 120.2195
9.5 | 1.2996 | 0.01099 | -0.0451 | 118.253
10 | 1.3421 | 0.01155 | -0.0428 | 116.1991
10.5 | 1.3849 | 0.01211 | -0.0406 | 114.36
11 | 1.4227 | 0.01276 | -0.0376 | 111.4969
11.5 | 1.4581 | 0.01352 | -0.0343 | 107.8476
12 | 1.4931 | 0.0144 | -0.0312 | 103.6875
12.5 | 1.5274 | 0.01538 | -0.0283 | 99.3108
13 | 1.5614 | 0.01644 | -0.0257 | 94.9757
13.5 | 1.5923 | 0.01774 | -0.0229 | 89.7576
14 | 1.6204 | 0.01931 | -0.0202 | 83.9151
14.5 | 1.649 | 0.02095 | -0.0178 | 78.7112
15 | 1.6731 | 0.023 | -0.0154 | 72.7435
15.5 | 1.6963 | 0.02524 | -0.0133 | 67.2068
16 | 1.7159 | 0.02786 | -0.0113 | 61.5901
16.5 | 1.7326 | 0.03084 | -0.0095 | 56.1803
17 | 1.7462 | 0.0342 | -0.0079 | 51.0585
17.5 | 1.7581 | 0.03791 | -0.0067 | 46.3756
18 | 1.7625 | 0.04247 | -0.0056 | 41.4999
18.5 | 1.77 | 0.04696 | -0.005 | 37.6917
19 | 1.7688 | 0.05251 | -0.0048 | 33.685
19.5 | 1.7628 | 0.05882 | -0.005 | 29.9694
20 | 1.7576 | 0.06519 | -0.0056 | 26.9612

## 61. Re 3M Mach 0.25 (1)
BIGFOIL.COM POLAR EXPORT
GA 30A315
GA 30A315 |  |  |  | Cl Max: | 1.682 | at alpha= | 14 | deg
JavaFoil+Calcfoil stall+Eppler ext transition |  |  |  | L/D Max: | 90.644 | at alpha= | 8.5 | deg
Re: | 3000000 |  |  | Cd Min: | 0.00962 | at alpha= | -1.5 | deg
Mach: | 0.25 |  |  | Cl=0 at alpha= | -2.3359 | deg
|  |  |  | @ Cl=0.1, Cd= | 0.0096222
|  |  |  | @ Cl=0.4, Cd= | 0.0098453
|  |  |  | @ Cl=0.6, Cd= | 0.0104
alpha (deg) | Cl | Cd | Cm | Cl/Cd
-16.5 | -0.762 | 0.11879 | -0.018 | -6.416
-16 | -0.794 | 0.10827 | -0.019 | -7.333
-15.5 | -0.822 | 0.09864 | -0.021 | -8.329
-15 | -0.847 | 0.08767 | -0.022 | -9.662
-14.5 | -0.863 | 0.08112 | -0.023 | -10.638
-14 | -0.881 | 0.07039 | -0.024 | -12.52
-13.5 | -0.895 | 0.06055 | -0.026 | -14.774
-13 | -0.907 | 0.04948 | -0.028 | -18.334
-12.5 | -0.916 | 0.03959 | -0.03 | -23.135
-12 | -0.93 | 0.02892 | -0.032 | -32.146
-11.5 | -0.942 | 0.02128 | -0.034 | -44.294
-11 | -0.936 | 0.01795 | -0.036 | -52.152
-10.5 | -0.915 | 0.01667 | -0.037 | -54.879
-10 | -0.876 | 0.01546 | -0.037 | -56.665
-9.5 | -0.833 | 0.0143 | -0.038 | -58.291
-9 | -0.787 | 0.01421 | -0.039 | -55.347
-8.5 | -0.737 | 0.01414 | -0.039 | -52.121
-8 | -0.685 | 0.01329 | -0.04 | -51.564
-7.5 | -0.631 | 0.01291 | -0.041 | -48.896
-7 | -0.575 | 0.01249 | -0.042 | -46.025
-6.5 | -0.517 | 0.01209 | -0.042 | -42.766
-6 | -0.458 | 0.01174 | -0.043 | -39.039
-5.5 | -0.398 | 0.01188 | -0.044 | -33.476
-5 | -0.337 | 0.01146 | -0.044 | -29.378
-4.5 | -0.274 | 0.01126 | -0.045 | -24.362
-4 | -0.212 | 0.01089 | -0.046 | -19.447
-3.5 | -0.148 | 0.01045 | -0.047 | -14.199
-3 | -0.085 | 0.01004 | -0.047 | -8.446
-2.5 | -0.021 | 0.00982 | -0.048 | -2.139
-2 | 0.043 | 0.00964 | -0.049 | 4.461
-1.5 | 0.107 | 0.00962 | -0.05 | 11.135
-1 | 0.171 | 0.00981 | -0.05 | 17.449
-0.5 | 0.235 | 0.00991 | -0.051 | 23.747
0 | 0.301 | 0.00998 | -0.052 | 30.196
0.5 | 0.366 | 0.00984 | -0.053 | 37.179
1 | 0.43 | 0.00985 | -0.053 | 43.636
1.5 | 0.494 | 0.00997 | -0.054 | 49.583
2 | 0.558 | 0.01042 | -0.055 | 53.57
2.5 | 0.622 | 0.01039 | -0.056 | 59.869
3 | 0.686 | 0.01066 | -0.056 | 64.381
3.5 | 0.75 | 0.01085 | -0.057 | 69.067
4 | 0.813 | 0.01032 | -0.058 | 78.755
4.5 | 0.876 | 0.01072 | -0.058 | 81.701
5 | 0.938 | 0.01111 | -0.059 | 84.421
5.5 | 1 | 0.0117 | -0.06 | 85.519
6 | 1.062 | 0.01214 | -0.061 | 87.477
6.5 | 1.123 | 0.01259 | -0.061 | 89.189
7 | 1.183 | 0.01325 | -0.062 | 89.276
7.5 | 1.242 | 0.01374 | -0.063 | 90.384
8 | 1.3 | 0.01435 | -0.063 | 90.559
8.5 | 1.356 | 0.01496 | -0.064 | 90.644
9 | 1.411 | 0.0157 | -0.065 | 89.856
9.5 | 1.464 | 0.01702 | -0.065 | 85.999
10 | 1.513 | 0.01777 | -0.066 | 85.139
10.5 | 1.56 | 0.01864 | -0.067 | 83.674
11 | 1.603 | 0.01966 | -0.068 | 81.565
11.5 | 1.606 | 0.02132 | -0.067 | 75.313
12 | 1.633 | 0.02278 | -0.067 | 71.679
12.5 | 1.653 | 0.02469 | -0.067 | 66.97
13 | 1.669 | 0.02669 | -0.067 | 62.535
13.5 | 1.679 | 0.02894 | -0.068 | 58.011
14 | 1.682 | 0.03159 | -0.068 | 53.247
14.5 | 1.681 | 0.0347 | -0.068 | 48.436
15 | 1.663 | 0.04113 | -0.067 | 40.431
15.5 | 1.648 | 0.04539 | -0.067 | 36.315
16 | 1.627 | 0.05034 | -0.067 | 32.326
16.5 | 1.601 | 0.05599 | -0.067 | 28.588
17 | 1.569 | 0.06193 | -0.067 | 25.332
17.5 | 1.53 | 0.06951 | -0.066 | 22.003
18 | 1.481 | 0.07958 | -0.065 | 18.607
18.5 | 1.43 | 0.08931 | -0.065 | 16.012
19 | 1.374 | 0.10163 | -0.064 | 13.515

## 62. Re 3M Mach 0.25 (2)
BIGFOIL.COM POLAR EXPORT
GA 30A315
GA 30A315 |  |  |  | Cl Max: | 1.7221 | at alpha= | 17.5 | deg
XFOIL ncrit=9 |  |  |  | L/D Max: | 122.803 | at alpha= | 7 | deg
Re: | 3000000 |  |  | Cd Min: | 0.16687 | at alpha= | -20 | deg
Mach: | 0.25 |  |  | Cl=0 at alpha= | -2.3496 | deg
|  |  |  | @ Cl=0.1, Cd= | 0.0060236
|  |  |  | @ Cl=0.4, Cd= | 0.005856
|  |  |  | @ Cl=0.6, Cd= | 0.0059147
alpha (deg) | Cl | Cd | Cm | Cl/Cd
-20 | -0.8616 | 0.16687 | -0.0027 | -5.1633
-19.5 | -0.8881 | 0.15288 | -0.0116 | -5.8091
-19 | -0.9245 | 0.1379 | -0.0209 | -6.7041
-18.5 | -0.9794 | 0.12068 | -0.0313 | -8.1157
-18 | -1.0577 | 0.101 | -0.0432 | -10.4723
-17.5 | -1.1615 | 0.07917 | -0.0564 | -14.671
-17 | -1.2573 | 0.05955 | -0.0684 | -21.1134
-16.5 | -1.3184 | 0.04386 | -0.079 | -30.0593
-16 | -1.3404 | 0.03302 | -0.0872 | -40.5936
-15.5 | -1.3415 | 0.02729 | -0.0886 | -49.1572
-15 | -1.3317 | 0.02387 | -0.086 | -55.7897
-14.5 | -1.3151 | 0.02158 | -0.0816 | -60.9407
-14 | -1.3014 | 0.02006 | -0.0746 | -64.8754
-13.5 | -1.2617 | 0.01859 | -0.0716 | -67.8698
-13 | -1.2029 | 0.01713 | -0.0717 | -70.2218
-12.5 | -1.152 | 0.01552 | -0.0705 | -74.2268
-12 | -1.1024 | 0.01451 | -0.0682 | -75.9752
-11.5 | -1.0532 | 0.01368 | -0.0656 | -76.9883
-11 | -1.0018 | 0.01297 | -0.0633 | -77.2398
-10.5 | -0.9495 | 0.01221 | -0.0613 | -77.7641
-10 | -0.8953 | 0.01156 | -0.0597 | -77.4481
-9.5 | -0.8393 | 0.01105 | -0.0584 | -75.9548
-9 | -0.7826 | 0.01054 | -0.0573 | -74.2505
-8.5 | -0.7257 | 0.01004 | -0.0563 | -72.2809
-8 | -0.6674 | 0.00968 | -0.0555 | -68.9463
-7.5 | -0.6095 | 0.00924 | -0.0548 | -65.9632
-7 | -0.5508 | 0.00889 | -0.0542 | -61.9573
-6.5 | -0.4919 | 0.00858 | -0.0538 | -57.331
-6 | -0.4328 | 0.00828 | -0.0534 | -52.2705
-5.5 | -0.3735 | 0.008 | -0.0531 | -46.6875
-5 | -0.3141 | 0.00775 | -0.0528 | -40.529
-4.5 | -0.2545 | 0.00752 | -0.0527 | -33.8431
-4 | -0.195 | 0.00725 | -0.0526 | -26.8966
-3.5 | -0.1358 | 0.00696 | -0.0525 | -19.5115
-3 | -0.0768 | 0.00669 | -0.0524 | -11.4798
-2.5 | -0.0179 | 0.00643 | -0.0523 | -2.7838
-2 | 0.0416 | 0.0062 | -0.0523 | 6.7097
-1.5 | 0.1012 | 0.00602 | -0.0524 | 16.8106
-1 | 0.1609 | 0.0059 | -0.0525 | 27.2712
-0.5 | 0.2205 | 0.00581 | -0.0526 | 37.9518
0 | 0.2796 | 0.00572 | -0.0526 | 48.8811
0.5 | 0.3384 | 0.00576 | -0.0525 | 58.75
1 | 0.3968 | 0.00585 | -0.0524 | 67.8291
1.5 | 0.455 | 0.00596 | -0.0523 | 76.3423
2 | 0.513 | 0.00605 | -0.0522 | 84.7934
2.5 | 0.5688 | 0.00601 | -0.0517 | 94.6423
3 | 0.6212 | 0.00585 | -0.0504 | 106.188
3.5 | 0.6755 | 0.00595 | -0.0493 | 113.5294
4 | 0.7301 | 0.00622 | -0.0483 | 117.3794
4.5 | 0.7844 | 0.00657 | -0.0473 | 119.3912
5 | 0.839 | 0.00692 | -0.0463 | 121.2428
5.5 | 0.894 | 0.00737 | -0.0455 | 121.3026
6 | 0.9574 | 0.00784 | -0.0465 | 122.1173
6.5 | 1.0267 | 0.00839 | -0.0489 | 122.3719
7 | 1.0954 | 0.00892 | -0.0512 | 122.8027
7.5 | 1.1609 | 0.00954 | -0.0528 | 121.6876
8 | 1.2134 | 0.01007 | -0.0516 | 120.4965
8.5 | 1.2493 | 0.01055 | -0.0469 | 118.4171
9 | 1.2883 | 0.01107 | -0.0429 | 116.3776
9.5 | 1.3312 | 0.01163 | -0.0397 | 114.4626
10 | 1.3705 | 0.01227 | -0.036 | 111.6952
10.5 | 1.4083 | 0.01302 | -0.0322 | 108.1644
11 | 1.4456 | 0.01394 | -0.0286 | 103.7016
12 | 1.5178 | 0.01618 | -0.0221 | 93.8072
12.5 | 1.5513 | 0.01758 | -0.0189 | 88.2423
13 | 1.5825 | 0.01924 | -0.0159 | 82.2505
14 | 1.6374 | 0.02346 | -0.0103 | 69.7954
14.5 | 1.6606 | 0.02608 | -0.0078 | 63.6733
15 | 1.6786 | 0.02921 | -0.0054 | 57.4666
15.5 | 1.6968 | 0.03251 | -0.0034 | 52.1932
16 | 1.7068 | 0.03665 | -0.0016 | 46.5703
16.5 | 1.7179 | 0.04091 | -0.0002 | 41.9922
17 | 1.7202 | 0.04618 | 0.0008 | 37.2499
17.5 | 1.7221 | 0.05172 | 0.0013 | 33.2966
18 | 1.7172 | 0.05817 | 0.0013 | 29.5204
18.5 | 1.7041 | 0.06574 | 0.0007 | 25.9218
19 | 1.6917 | 0.07353 | -0.0005 | 23.0069
19.5 | 1.6694 | 0.08269 | -0.0025 | 20.1887
20 | 1.6388 | 0.09318 | -0.0056 | 17.5875

## 63. Re 3M Mach 0.50 (1)
BIGFOIL.COM POLAR EXPORT
GA 30A315
GA 30A315 |  |  |  | Cl Max: | 1.513 | at alpha= | 10 | deg
JavaFoil+Calcfoil stall+Eppler ext transition |  |  |  | L/D Max: | 84.336 | at alpha= | 5.5 | deg
Re: | 3000000 |  |  | Cd Min: | 0.01006 | at alpha= | -1.5 | deg
Mach: | 0.5 |  |  | Cl=0 at alpha= | -2.338 | deg
|  |  |  | @ Cl=0.1, Cd= | 0.010074
|  |  |  | @ Cl=0.4, Cd= | 0.010511
|  |  |  | @ Cl=0.6, Cd= | 0.010662
alpha (deg) | Cl | Cd | Cm | Cl/Cd
-20 | -1.018 | 0.17463 | -0.018 | -5.828
-19.5 | -0.989 | 0.17012 | -0.018 | -5.815
-19 | -0.96 | 0.16277 | -0.018 | -5.895
-18.5 | -0.929 | 0.16053 | -0.018 | -5.788
-18 | -0.901 | 0.15245 | -0.018 | -5.907
-17.5 | -0.872 | 0.15158 | -0.018 | -5.754
-17 | -0.844 | 0.1441 | -0.019 | -5.857
-16.5 | -0.816 | 0.13715 | -0.019 | -5.95
-16 | -0.79 | 0.13708 | -0.02 | -5.764
-15.5 | -0.762 | 0.12793 | -0.02 | -5.954
-15 | -0.732 | 0.12412 | -0.02 | -5.901
-14.5 | -0.702 | 0.12117 | -0.02 | -5.796
-14 | -0.673 | 0.11582 | -0.02 | -5.808
-13.5 | -0.644 | 0.11351 | -0.02 | -5.673
-13 | -0.615 | 0.1116 | -0.02 | -5.512
-12.5 | -0.587 | 0.10691 | -0.02 | -5.488
-12 | -0.558 | 0.10299 | -0.021 | -5.421
-11.5 | -0.53 | 0.09469 | -0.021 | -5.599
-11 | -0.499 | 0.0905 | -0.019 | -5.517
-10.5 | -0.471 | 0.08431 | -0.02 | -5.582
-10 | -0.442 | 0.08199 | -0.02 | -5.393
-9.5 | -0.414 | 0.07343 | -0.021 | -5.634
-9 | -0.393 | 0.0585 | -0.028 | -6.726
-8.5 | -0.607 | 0.03416 | -0.037 | -17.764
-8 | -0.674 | 0.01764 | -0.044 | -38.208
-7.5 | -0.655 | 0.01581 | -0.046 | -41.42
-7 | -0.611 | 0.01482 | -0.046 | -41.257
-6.5 | -0.559 | 0.0135 | -0.047 | -41.383
-6 | -0.5 | 0.01338 | -0.048 | -37.388
-5.5 | -0.438 | 0.0124 | -0.049 | -35.3
-5 | -0.372 | 0.01196 | -0.05 | -31.118
-4.5 | -0.304 | 0.012 | -0.051 | -25.376
-4 | -0.235 | 0.01168 | -0.051 | -20.161
-3.5 | -0.165 | 0.01116 | -0.052 | -14.815
-3 | -0.095 | 0.01066 | -0.053 | -8.87
-2.5 | -0.023 | 0.01021 | -0.054 | -2.297
-2 | 0.048 | 0.01011 | -0.055 | 4.748
-1.5 | 0.12 | 0.01006 | -0.055 | 11.882
-1 | 0.191 | 0.0103 | -0.056 | 18.559
-0.5 | 0.263 | 0.01035 | -0.057 | 25.379
0 | 0.337 | 0.01045 | -0.058 | 32.234
0.5 | 0.409 | 0.01052 | -0.059 | 38.854
1 | 0.48 | 0.01035 | -0.06 | 46.404
1.5 | 0.552 | 0.01052 | -0.06 | 52.489
2 | 0.623 | 0.01073 | -0.061 | 58.117
2.5 | 0.695 | 0.01106 | -0.062 | 62.789
3 | 0.765 | 0.0114 | -0.063 | 67.138
3.5 | 0.836 | 0.01174 | -0.064 | 71.184
4 | 0.906 | 0.01134 | -0.064 | 79.852
4.5 | 0.975 | 0.0119 | -0.065 | 81.916
5 | 1.044 | 0.01256 | -0.066 | 83.094
5.5 | 1.112 | 0.01318 | -0.067 | 84.336
6 | 1.179 | 0.01414 | -0.068 | 83.342
6.5 | 1.243 | 0.01498 | -0.069 | 82.97
7 | 1.306 | 0.01579 | -0.069 | 82.682
7.5 | 1.366 | 0.01651 | -0.07 | 82.737
8 | 1.424 | 0.01748 | -0.071 | 81.445
8.5 | 1.444 | 0.01992 | -0.07 | 72.493
9 | 1.481 | 0.02161 | -0.07 | 68.522
9.5 | 1.507 | 0.02385 | -0.071 | 63.191
10 | 1.513 | 0.0265 | -0.071 | 57.116
10.5 | 1.488 | 0.03078 | -0.071 | 48.353
11 | 1.416 | 0.03645 | -0.07 | 38.854
11.5 | 1.135 | 0.05542 | -0.066 | 20.473
12 | 0.846 | 0.09331 | -0.052 | 9.069
12.5 | 0.882 | 0.09722 | -0.055 | 9.069
13 | 0.885 | 0.11509 | -0.044 | 7.688
13.5 | 0.92 | 0.11725 | -0.049 | 7.844
14 | 0.955 | 0.12017 | -0.052 | 7.948
14.5 | 0.984 | 0.12848 | -0.053 | 7.66
15 | 0.999 | 0.12829 | -0.048 | 7.79

## 64. Re 3M Mach 0.50 (2)
BIGFOIL.COM POLAR EXPORT
GA 30A315
GA 30A315 |  |  |  | Cl Max: | 1.6012 | at alpha= | 13 | deg
XFOIL ncrit=9 |  |  |  | L/D Max: | 118.069 | at alpha= | 4.5 | deg
Re: | 3000000 |  |  | Cd Min: | 0.14669 | at alpha= | 18 | deg
Mach: | 0.5 |  |  | Cl=0 at alpha= | -2.3569 | deg
|  |  |  | @ Cl=0.1, Cd= | 0.0064361
|  |  |  | @ Cl=0.4, Cd= | 0.0062437
|  |  |  | @ Cl=0.6, Cd= | 0.0066999
alpha (deg) | Cl | Cd | Cm | Cl/Cd
-14 | -0.5458 | 0.13315 | -0.0318 | -4.0991
-13.5 | -0.5596 | 0.12132 | -0.0383 | -4.6126
-13 | -0.5941 | 0.10712 | -0.0466 | -5.5461
-12.5 | -0.6316 | 0.09363 | -0.0548 | -6.7457
-12 | -0.6705 | 0.08095 | -0.0626 | -8.2829
-11.5 | -0.7107 | 0.06866 | -0.0702 | -10.351
-11 | -0.7452 | 0.0568 | -0.078 | -13.1197
-10.5 | -0.7754 | 0.04441 | -0.0873 | -17.46
-10 | -0.8004 | 0.03173 | -0.0997 | -25.2253
-9.5 | -0.8275 | 0.02397 | -0.1014 | -34.5223
-9 | -0.8423 | 0.01902 | -0.0938 | -44.285
-8.5 | -0.822 | 0.01514 | -0.0867 | -54.2933
-8 | -0.7735 | 0.01286 | -0.081 | -60.1477
-7.5 | -0.7115 | 0.01151 | -0.0767 | -61.8158
-7 | -0.6441 | 0.01061 | -0.0734 | -60.7069
-6.5 | -0.5754 | 0.00989 | -0.0706 | -58.18
-6 | -0.505 | 0.00937 | -0.0684 | -53.8954
-5.5 | -0.435 | 0.00889 | -0.0666 | -48.9314
-5 | -0.3649 | 0.0085 | -0.0651 | -42.9294
-4.5 | -0.2952 | 0.00815 | -0.0638 | -36.2209
-4 | -0.2251 | 0.00785 | -0.0628 | -28.6752
-3.5 | -0.1557 | 0.00755 | -0.062 | -20.6225
-3 | -0.0874 | 0.00722 | -0.0612 | -12.1053
-2 | 0.0485 | 0.00661 | -0.06 | 7.3374
-1.5 | 0.1166 | 0.00638 | -0.0596 | 18.2759
-1 | 0.1848 | 0.00624 | -0.0593 | 29.6154
-0.5 | 0.2526 | 0.00615 | -0.059 | 41.0732
0.5 | 0.3858 | 0.00622 | -0.058 | 62.0257
1 | 0.4517 | 0.00633 | -0.0574 | 71.3586
1.5 | 0.5178 | 0.00649 | -0.0568 | 79.7843
2 | 0.5839 | 0.00666 | -0.0561 | 87.6727
2.5 | 0.6485 | 0.00682 | -0.0551 | 95.088
3 | 0.7093 | 0.00679 | -0.0535 | 104.4624
3.5 | 0.7668 | 0.00676 | -0.0508 | 113.432
4 | 0.8273 | 0.00706 | -0.0485 | 117.1813
4.5 | 0.8867 | 0.00751 | -0.0459 | 118.0692
5 | 0.9459 | 0.00804 | -0.0432 | 117.6493
5.5 | 1.0122 | 0.00864 | -0.0419 | 117.1528
6 | 1.0875 | 0.00941 | -0.0424 | 115.5685
6.5 | 1.1676 | 0.01018 | -0.0436 | 114.6955
7 | 1.211 | 0.01086 | -0.0377 | 111.5101
7.5 | 1.2427 | 0.0116 | -0.0298 | 107.1293
8 | 1.2873 | 0.01261 | -0.0245 | 102.0856
8.5 | 1.333 | 0.01383 | -0.0197 | 96.3847
9 | 1.3776 | 0.01533 | -0.0151 | 89.863
9.5 | 1.42 | 0.01715 | -0.0107 | 82.7988
10 | 1.4594 | 0.01936 | -0.0065 | 75.3822
10.5 | 1.4975 | 0.02189 | -0.0026 | 68.4102
11 | 1.5304 | 0.02489 | 0.0013 | 61.4865
11.5 | 1.5578 | 0.02844 | 0.005 | 54.775
12 | 1.5775 | 0.03266 | 0.0084 | 48.3007
12.5 | 1.5925 | 0.03744 | 0.0115 | 42.5347
13 | 1.6012 | 0.04294 | 0.0139 | 37.2892
13.5 | 1.5996 | 0.04943 | 0.0157 | 32.3609
14 | 1.5927 | 0.05668 | 0.0167 | 28.0999
14.5 | 1.5728 | 0.06533 | 0.0163 | 24.0747
15 | 1.5467 | 0.07481 | 0.0149 | 20.675
15.5 | 1.5136 | 0.08524 | 0.0124 | 17.7569
16.5 | 1.4332 | 0.10864 | 0.0035 | 13.1922
17 | 1.3933 | 0.12102 | -0.0025 | 11.513
17.5 | 1.3562 | 0.13368 | -0.0094 | 10.1451
18 | 1.3212 | 0.14669 | -0.0173 | 9.0067

## 65. Re 4M Mach 0.00 (1)
BIGFOIL.COM POLAR EXPORT
GA 30A315
GA 30A315 |  |  |  | Cl Max: | 1.761 | at alpha= | 15.5 | deg
JavaFoil+Calcfoil stall+Eppler ext transition |  |  |  | L/D Max: | 95.921 | at alpha= | 8.5 | deg
Re: | 4000000 |  |  | Cd Min: | 0.00948 | at alpha= | -2 | deg
Mach: | 0 |  |  | Cl=0 at alpha= | -2.3387 | deg
|  |  |  | @ Cl=0.1, Cd= | 0.0095174
|  |  |  | @ Cl=0.4, Cd= | 0.0096565
|  |  |  | @ Cl=0.6, Cd= | 0.010086
alpha (deg) | Cl | Cd | Cm | Cl/Cd
-18 | -0.989 | 0.103 | -0.019 | -9.606
-17.5 | -1 | 0.09457 | -0.02 | -10.571
-17 | -1.01 | 0.08472 | -0.021 | -11.923
-16.5 | -1.02 | 0.07496 | -0.022 | -13.6
-16 | -1.026 | 0.06682 | -0.023 | -15.349
-15.5 | -1.032 | 0.05757 | -0.024 | -17.926
-15 | -1.038 | 0.04823 | -0.026 | -21.527
-14.5 | -1.04 | 0.04085 | -0.027 | -25.469
-14 | -1.032 | 0.03703 | -0.028 | -27.863
-13.5 | -1.047 | 0.02618 | -0.03 | -39.996
-13 | -1.051 | 0.02045 | -0.031 | -51.406
-12.5 | -1.038 | 0.01819 | -0.032 | -57.067
-12 | -1.025 | 0.01601 | -0.034 | -64.037
-11.5 | -0.992 | 0.0158 | -0.034 | -62.763
-11 | -0.955 | 0.01502 | -0.035 | -63.562
-10.5 | -0.915 | 0.01489 | -0.036 | -61.424
-10 | -0.871 | 0.01432 | -0.036 | -60.785
-9.5 | -0.824 | 0.0135 | -0.037 | -61.01
-9 | -0.775 | 0.01351 | -0.038 | -57.312
-8.5 | -0.723 | 0.01309 | -0.038 | -55.273
-8 | -0.671 | 0.01243 | -0.039 | -53.941
-7.5 | -0.616 | 0.01205 | -0.04 | -51.131
-7 | -0.56 | 0.0117 | -0.04 | -47.883
-6.5 | -0.503 | 0.01145 | -0.041 | -43.968
-6 | -0.445 | 0.01113 | -0.042 | -40.001
-5.5 | -0.386 | 0.01119 | -0.042 | -34.512
-5 | -0.327 | 0.01087 | -0.043 | -30.047
-4.5 | -0.266 | 0.0107 | -0.044 | -24.866
-4 | -0.205 | 0.01028 | -0.045 | -19.957
-3.5 | -0.144 | 0.00998 | -0.045 | -14.414
-3 | -0.082 | 0.00966 | -0.046 | -8.508
-2.5 | -0.02 | 0.00958 | -0.047 | -2.123
-2 | 0.042 | 0.00948 | -0.047 | 4.394
-1.5 | 0.104 | 0.00952 | -0.048 | 10.901
-1 | 0.166 | 0.00964 | -0.049 | 17.202
-0.5 | 0.228 | 0.0097 | -0.049 | 23.495
0 | 0.292 | 0.00968 | -0.05 | 30.137
0.5 | 0.354 | 0.00956 | -0.051 | 37.06
1 | 0.416 | 0.00969 | -0.052 | 42.972
1.5 | 0.479 | 0.00979 | -0.052 | 48.906
2 | 0.541 | 0.01021 | -0.053 | 52.974
2.5 | 0.603 | 0.01008 | -0.054 | 59.82
3 | 0.664 | 0.01031 | -0.054 | 64.48
3.5 | 0.726 | 0.01052 | -0.055 | 69.011
4 | 0.787 | 0.01076 | -0.056 | 73.196
4.5 | 0.848 | 0.01029 | -0.057 | 82.465
5 | 0.909 | 0.01065 | -0.057 | 85.392
5.5 | 0.97 | 0.01111 | -0.058 | 87.297
6 | 1.03 | 0.01149 | -0.059 | 89.631
6.5 | 1.089 | 0.01197 | -0.059 | 91.005
7 | 1.148 | 0.01241 | -0.06 | 92.479
7.5 | 1.205 | 0.01283 | -0.061 | 93.989
8 | 1.263 | 0.01325 | -0.061 | 95.332
8.5 | 1.318 | 0.01374 | -0.062 | 95.921
9 | 1.373 | 0.01436 | -0.063 | 95.578
9.5 | 1.426 | 0.01541 | -0.063 | 92.561
10 | 1.477 | 0.01601 | -0.064 | 92.239
10.5 | 1.525 | 0.01671 | -0.065 | 91.28
11 | 1.572 | 0.01755 | -0.065 | 89.574
11.5 | 1.616 | 0.01832 | -0.066 | 88.23
12 | 1.657 | 0.01917 | -0.067 | 86.435
12.5 | 1.658 | 0.02087 | -0.066 | 79.447
13 | 1.685 | 0.02207 | -0.066 | 76.351
13.5 | 1.709 | 0.02357 | -0.067 | 72.509
14 | 1.728 | 0.02516 | -0.067 | 68.679
14.5 | 1.743 | 0.02713 | -0.067 | 64.228
15 | 1.754 | 0.0293 | -0.067 | 59.862
15.5 | 1.761 | 0.0318 | -0.067 | 55.381
16 | 1.759 | 0.03637 | -0.067 | 48.357
16.5 | 1.759 | 0.03957 | -0.067 | 44.461
17 | 1.757 | 0.04276 | -0.067 | 41.099
17.5 | 1.751 | 0.04669 | -0.067 | 37.491
18 | 1.741 | 0.05115 | -0.067 | 34.03
18.5 | 1.729 | 0.05545 | -0.067 | 31.176
19 | 1.714 | 0.06021 | -0.067 | 28.474
19.5 | 1.694 | 0.06679 | -0.067 | 25.362
20 | 1.674 | 0.07259 | -0.067 | 23.064

## 66. Re 4M Mach 0.00 (2)
BIGFOIL.COM POLAR EXPORT
GA 30A315
GA 30A315 |  |  |  | Cl Max: | 1.8196 | at alpha= | 19.5 | deg
XFOIL ncrit=9 |  |  |  | L/D Max: | 129.427 | at alpha= | 7 | deg
Re: | 4000000 |  |  | Cd Min: | 0.05633 | at alpha= | 20 | deg
Mach: | 0 |  |  | Cl=0 at alpha= | -2.349 | deg
|  |  |  | @ Cl=0.1, Cd= | 0.005735
|  |  |  | @ Cl=0.4, Cd= | 0.0056479
|  |  |  | @ Cl=0.6, Cd= | 0.0058643
alpha (deg) | Cl | Cd | Cm | Cl/Cd
-20 | -1.5621 | 0.0436 | -0.0703 | -35.828
-19.5 | -1.5729 | 0.03551 | -0.0751 | -44.2946
-19 | -1.5702 | 0.03019 | -0.0771 | -52.0106
-18.5 | -1.559 | 0.02665 | -0.0768 | -58.4991
-18 | -1.542 | 0.02414 | -0.0752 | -63.8774
-17.5 | -1.5206 | 0.02225 | -0.0728 | -68.3416
-17 | -1.5052 | 0.02027 | -0.0688 | -74.2575
-16.5 | -1.4841 | 0.0189 | -0.0644 | -78.5238
-16 | -1.4529 | 0.01783 | -0.0611 | -81.4863
-15.5 | -1.4188 | 0.01691 | -0.058 | -83.903
-15 | -1.3823 | 0.01612 | -0.0551 | -85.7506
-14.5 | -1.3267 | 0.01527 | -0.0559 | -86.8828
-14 | -1.2686 | 0.01451 | -0.0571 | -87.4294
-13.5 | -1.2142 | 0.01382 | -0.0574 | -87.8582
-13 | -1.1647 | 0.01297 | -0.0567 | -89.7995
-12.5 | -1.1172 | 0.01235 | -0.0552 | -90.4615
-12 | -1.0683 | 0.01182 | -0.054 | -90.3807
-11.5 | -1.0179 | 0.01137 | -0.053 | -89.5251
-11 | -0.9658 | 0.01097 | -0.0522 | -88.0401
-10.5 | -0.9142 | 0.01044 | -0.0515 | -87.567
-10 | -0.8611 | 0.01005 | -0.0509 | -85.6816
-9.5 | -0.8068 | 0.00972 | -0.0506 | -83.0041
-9 | -0.7526 | 0.00933 | -0.0502 | -80.6645
-8.5 | -0.6975 | 0.00901 | -0.0499 | -77.414
-8 | -0.642 | 0.0087 | -0.0498 | -73.7931
-7.5 | -0.5862 | 0.00842 | -0.0496 | -69.62
-7 | -0.5302 | 0.00814 | -0.0495 | -65.1351
-6.5 | -0.4738 | 0.00788 | -0.0495 | -60.1269
-6 | -0.4171 | 0.00764 | -0.0495 | -54.5942
-5.5 | -0.3603 | 0.00743 | -0.0495 | -48.4926
-5 | -0.303 | 0.00722 | -0.0496 | -41.9668
-4.5 | -0.2456 | 0.00702 | -0.0497 | -34.9858
-4 | -0.1885 | 0.00679 | -0.0498 | -27.7614
-3.5 | -0.1314 | 0.00657 | -0.0499 | -20
-2.5 | -0.0173 | 0.0061 | -0.0501 | -2.8361
-2 | 0.04 | 0.00589 | -0.0503 | 6.7912
-1.5 | 0.0974 | 0.00574 | -0.0505 | 16.9686
-1 | 0.1549 | 0.00563 | -0.0507 | 27.5133
-0.5 | 0.2124 | 0.00556 | -0.0509 | 38.2014
0 | 0.2691 | 0.00549 | -0.051 | 49.0164
0.5 | 0.3258 | 0.00553 | -0.051 | 58.915
1 | 0.3822 | 0.00561 | -0.0511 | 68.1283
1.5 | 0.4385 | 0.00573 | -0.0511 | 76.5271
2 | 0.4948 | 0.00584 | -0.0511 | 84.726
2.5 | 0.5505 | 0.00592 | -0.0511 | 92.9899
3 | 0.6038 | 0.00586 | -0.0507 | 103.0375
3.5 | 0.6558 | 0.00573 | -0.0499 | 114.4503
4 | 0.7086 | 0.00589 | -0.0492 | 120.3056
4.5 | 0.7618 | 0.00613 | -0.0485 | 124.2741
5 | 0.8146 | 0.00645 | -0.0479 | 126.2946
5.5 | 0.8667 | 0.00679 | -0.0471 | 127.6436
6 | 0.9178 | 0.00718 | -0.0461 | 127.8273
6.5 | 0.9752 | 0.00756 | -0.0466 | 128.9947
7 | 1.0393 | 0.00803 | -0.0488 | 129.4271
7.5 | 1.1028 | 0.00855 | -0.0509 | 128.9825
8 | 1.1647 | 0.00902 | -0.0526 | 129.1242
8.5 | 1.2255 | 0.00951 | -0.0542 | 128.8644
9 | 1.2649 | 0.00995 | -0.0511 | 127.1256
9.5 | 1.3039 | 0.01037 | -0.048 | 125.7377
10 | 1.3463 | 0.01082 | -0.0456 | 124.427
10.5 | 1.3894 | 0.01138 | -0.0436 | 122.0914
11 | 1.431 | 0.012 | -0.0414 | 119.25
11.5 | 1.4679 | 0.01267 | -0.0384 | 115.8564
12 | 1.5038 | 0.01337 | -0.0354 | 112.4757
12.5 | 1.5402 | 0.01414 | -0.0327 | 108.925
13 | 1.5739 | 0.0151 | -0.0299 | 104.2318
13.5 | 1.6055 | 0.01622 | -0.0271 | 98.9827
14 | 1.6376 | 0.01739 | -0.0246 | 94.1691
14.5 | 1.6665 | 0.01884 | -0.022 | 88.4554
15 | 1.6933 | 0.0205 | -0.0196 | 82.6
15.5 | 1.7191 | 0.02233 | -0.0174 | 76.9861
16 | 1.7405 | 0.02459 | -0.0152 | 70.7808
16.5 | 1.7622 | 0.02693 | -0.0133 | 65.4363
17 | 1.7793 | 0.02975 | -0.0115 | 59.8084
17.5 | 1.793 | 0.03296 | -0.0099 | 54.3993
18 | 1.8061 | 0.03641 | -0.0086 | 49.6045
18.5 | 1.8112 | 0.04077 | -0.0075 | 44.4248
19 | 1.8191 | 0.04503 | -0.0068 | 40.3975
19.5 | 1.8196 | 0.05022 | -0.0065 | 36.2326
20 | 1.8136 | 0.05633 | -0.0065 | 32.196

## 67. Re 4M Mach 0.10 (1)
BIGFOIL.COM POLAR EXPORT
GA 30A315
GA 30A315 |  |  |  | Cl Max: | 1.751 | at alpha= | 15.5 | deg
JavaFoil+Calcfoil stall+Eppler ext transition |  |  |  | L/D Max: | 95.647 | at alpha= | 8.5 | deg
Re: | 4000000 |  |  | Cd Min: | 0.0095 | at alpha= | -2 | deg
Mach: | 0.1 |  |  | Cl=0 at alpha= | -2.3387 | deg
|  |  |  | @ Cl=0.1, Cd= | 0.0095187
|  |  |  | @ Cl=0.4, Cd= | 0.0096609
|  |  |  | @ Cl=0.6, Cd= | 0.010154
alpha (deg) | Cl | Cd | Cm | Cl/Cd
-18 | -0.952 | 0.10903 | -0.019 | -8.732
-17.5 | -0.965 | 0.10002 | -0.02 | -9.651
-17 | -0.979 | 0.08967 | -0.021 | -10.919
-16.5 | -0.991 | 0.07944 | -0.022 | -12.48
-16 | -1 | 0.07138 | -0.023 | -14.005
-15.5 | -1.007 | 0.06304 | -0.024 | -15.968
-15 | -1.018 | 0.05142 | -0.025 | -19.806
-14.5 | -1.02 | 0.04474 | -0.027 | -22.803
-14 | -1.013 | 0.04091 | -0.027 | -24.753
-13.5 | -1.022 | 0.03111 | -0.029 | -32.85
-13 | -1.039 | 0.02175 | -0.031 | -47.755
-12.5 | -1.03 | 0.01882 | -0.032 | -54.751
-12 | -1.013 | 0.01717 | -0.033 | -58.975
-11.5 | -0.991 | 0.016 | -0.034 | -61.895
-11 | -0.955 | 0.01525 | -0.035 | -62.616
-10.5 | -0.915 | 0.01505 | -0.036 | -60.84
-10 | -0.872 | 0.01447 | -0.036 | -60.265
-9.5 | -0.826 | 0.01404 | -0.037 | -58.809
-9 | -0.777 | 0.01324 | -0.038 | -58.677
-8.5 | -0.726 | 0.01318 | -0.038 | -55.057
-8 | -0.673 | 0.0124 | -0.039 | -54.265
-7.5 | -0.619 | 0.01203 | -0.04 | -51.413
-7 | -0.563 | 0.01181 | -0.041 | -47.625
-6.5 | -0.506 | 0.01145 | -0.041 | -44.138
-6 | -0.447 | 0.01121 | -0.042 | -39.911
-5.5 | -0.388 | 0.01121 | -0.043 | -34.634
-5 | -0.328 | 0.01094 | -0.043 | -29.981
-4.5 | -0.267 | 0.01067 | -0.044 | -25.057
-4 | -0.206 | 0.01034 | -0.045 | -19.942
-3.5 | -0.145 | 0.01009 | -0.045 | -14.332
-3 | -0.083 | 0.00973 | -0.046 | -8.494
-2.5 | -0.02 | 0.00959 | -0.047 | -2.134
-2 | 0.042 | 0.0095 | -0.048 | 4.407
-1.5 | 0.104 | 0.00952 | -0.048 | 10.947
-1 | 0.167 | 0.00966 | -0.049 | 17.256
-0.5 | 0.229 | 0.00971 | -0.05 | 23.596
0 | 0.293 | 0.00976 | -0.05 | 30.059
0.5 | 0.356 | 0.00964 | -0.051 | 36.922
1 | 0.419 | 0.00967 | -0.052 | 43.27
1.5 | 0.481 | 0.00981 | -0.053 | 49.057
2 | 0.543 | 0.01019 | -0.053 | 53.347
2.5 | 0.606 | 0.01015 | -0.054 | 59.67
3 | 0.668 | 0.01038 | -0.055 | 64.348
3.5 | 0.73 | 0.01056 | -0.055 | 69.097
4 | 0.791 | 0.01076 | -0.056 | 73.564
4.5 | 0.853 | 0.01032 | -0.057 | 82.652
5 | 0.914 | 0.01072 | -0.058 | 85.214
5.5 | 0.974 | 0.01114 | -0.058 | 87.448
6 | 1.035 | 0.01157 | -0.059 | 89.397
6.5 | 1.094 | 0.01205 | -0.06 | 90.771
7 | 1.153 | 0.01246 | -0.06 | 92.551
7.5 | 1.211 | 0.01293 | -0.061 | 93.699
8 | 1.269 | 0.01335 | -0.062 | 95.004
8.5 | 1.324 | 0.01385 | -0.062 | 95.647
9 | 1.379 | 0.01498 | -0.063 | 92.033
9.5 | 1.432 | 0.01554 | -0.064 | 92.161
10 | 1.483 | 0.0162 | -0.064 | 91.55
10.5 | 1.531 | 0.01687 | -0.065 | 90.738
11 | 1.577 | 0.01773 | -0.066 | 88.931
11.5 | 1.621 | 0.01853 | -0.066 | 87.484
12 | 1.661 | 0.01942 | -0.067 | 85.554
12.5 | 1.659 | 0.02123 | -0.066 | 78.158
13 | 1.685 | 0.02252 | -0.066 | 74.844
13.5 | 1.707 | 0.02402 | -0.067 | 71.081
14 | 1.724 | 0.02582 | -0.067 | 66.796
14.5 | 1.737 | 0.02778 | -0.067 | 62.54
15 | 1.746 | 0.03023 | -0.067 | 57.751
15.5 | 1.751 | 0.0329 | -0.068 | 53.207
16 | 1.746 | 0.03765 | -0.067 | 46.383
16.5 | 1.744 | 0.04097 | -0.067 | 42.56
17 | 1.737 | 0.04476 | -0.067 | 38.814
17.5 | 1.728 | 0.0486 | -0.068 | 35.557
18 | 1.714 | 0.05344 | -0.067 | 32.082
18.5 | 1.699 | 0.05798 | -0.067 | 29.3
19 | 1.679 | 0.06382 | -0.067 | 26.303
19.5 | 1.656 | 0.07026 | -0.067 | 23.565
20 | 1.631 | 0.07659 | -0.067 | 21.299

## 68. Re 4M Mach 0.10 (2)
BIGFOIL.COM POLAR EXPORT
GA 30A315
GA 30A315 |  |  |  | Cl Max: | 1.8105 | at alpha= | 19 | deg
XFOIL ncrit=9 |  |  |  | L/D Max: | 129.097 | at alpha= | 8 | deg
Re: | 4000000 |  |  | Cd Min: | 0.06016 | at alpha= | 20 | deg
Mach: | 0.1 |  |  | Cl=0 at alpha= | -2.3492 | deg
|  |  |  | @ Cl=0.1, Cd= | 0.0057459
|  |  |  | @ Cl=0.4, Cd= | 0.0056528
|  |  |  | @ Cl=0.6, Cd= | 0.0058899
alpha (deg) | Cl | Cd | Cm | Cl/Cd
-20 | -1.4915 | 0.05652 | -0.0646 | -26.3889
-19.5 | -1.5358 | 0.04362 | -0.0724 | -35.2086
-19 | -1.5484 | 0.03509 | -0.0777 | -44.1265
-18.5 | -1.5458 | 0.02971 | -0.0796 | -52.0296
-18 | -1.5345 | 0.02616 | -0.0791 | -58.6583
-17.5 | -1.5171 | 0.02367 | -0.0771 | -64.0938
-17 | -1.495 | 0.02183 | -0.0743 | -68.4837
-16.5 | -1.4785 | 0.01993 | -0.07 | -74.1846
-16 | -1.4565 | 0.01858 | -0.0653 | -78.3907
-15.5 | -1.4238 | 0.01751 | -0.0619 | -81.3135
-15 | -1.393 | 0.01664 | -0.0577 | -83.7139
-14.5 | -1.3375 | 0.01569 | -0.0582 | -85.2454
-14 | -1.2793 | 0.01486 | -0.0592 | -86.0902
-13.5 | -1.2236 | 0.01414 | -0.0595 | -86.5347
-13 | -1.1728 | 0.01332 | -0.0587 | -88.048
-12.5 | -1.1258 | 0.0126 | -0.057 | -89.3492
-12 | -1.0768 | 0.01202 | -0.0556 | -89.584
-11.5 | -1.0261 | 0.01153 | -0.0544 | -88.9939
-11 | -0.9735 | 0.01109 | -0.0535 | -87.7818
-10.5 | -0.9212 | 0.01059 | -0.0526 | -86.9877
-10 | -0.8678 | 0.01016 | -0.052 | -85.4134
-9.5 | -0.813 | 0.0098 | -0.0515 | -82.9592
-9 | -0.7581 | 0.00943 | -0.0511 | -80.3924
-8.5 | -0.7027 | 0.00907 | -0.0507 | -77.4752
-8 | -0.6466 | 0.00877 | -0.0505 | -73.7286
-7.5 | -0.5905 | 0.00846 | -0.0503 | -69.7991
-7 | -0.5339 | 0.00818 | -0.0501 | -65.2689
-6.5 | -0.477 | 0.00793 | -0.05 | -60.1513
-6 | -0.4199 | 0.00768 | -0.05 | -54.6745
-5.5 | -0.3626 | 0.00745 | -0.05 | -48.6711
-5 | -0.3051 | 0.00724 | -0.05 | -42.1409
-4.5 | -0.2473 | 0.00704 | -0.0501 | -35.1278
-4 | -0.1897 | 0.00681 | -0.0502 | -27.8561
-3.5 | -0.1322 | 0.00659 | -0.0503 | -20.0607
-3 | -0.075 | 0.00635 | -0.0503 | -11.811
-2.5 | -0.0174 | 0.00611 | -0.0505 | -2.8478
-2 | 0.0403 | 0.0059 | -0.0506 | 6.8305
-1.5 | 0.098 | 0.00575 | -0.0508 | 17.0435
-1 | 0.1559 | 0.00563 | -0.051 | 27.6909
-0.5 | 0.2138 | 0.00556 | -0.0511 | 38.4532
0 | 0.2708 | 0.0055 | -0.0512 | 49.2364
0.5 | 0.3278 | 0.00555 | -0.0513 | 59.0631
1 | 0.3845 | 0.00562 | -0.0513 | 68.4164
1.5 | 0.4412 | 0.00574 | -0.0513 | 76.8641
2 | 0.4977 | 0.00587 | -0.0513 | 84.7871
2.5 | 0.5538 | 0.00595 | -0.0513 | 93.0756
3 | 0.6076 | 0.00588 | -0.0509 | 103.3333
3.5 | 0.6597 | 0.00577 | -0.05 | 114.3328
4 | 0.7128 | 0.00591 | -0.0493 | 120.6091
4.5 | 0.7661 | 0.00617 | -0.0486 | 124.1653
5 | 0.8195 | 0.00648 | -0.0479 | 126.466
5.5 | 0.8717 | 0.00684 | -0.047 | 127.4415
6 | 0.9233 | 0.00721 | -0.0461 | 128.0583
6.5 | 0.981 | 0.00761 | -0.0465 | 128.9093
7 | 1.0456 | 0.00811 | -0.0487 | 128.9273
7.5 | 1.1098 | 0.00861 | -0.0508 | 128.8966
8 | 1.1722 | 0.00908 | -0.0525 | 129.0969
8.5 | 1.2334 | 0.00959 | -0.0539 | 128.6131
9 | 1.2708 | 0.01003 | -0.0503 | 126.6999
9.5 | 1.3097 | 0.01049 | -0.047 | 124.8522
10 | 1.3528 | 0.01095 | -0.0447 | 123.5434
10.5 | 1.3962 | 0.01151 | -0.0426 | 121.3032
11 | 1.4373 | 0.01215 | -0.0401 | 118.2963
11.5 | 1.473 | 0.01283 | -0.0367 | 114.809
12 | 1.5084 | 0.01363 | -0.0336 | 110.6676
12.5 | 1.545 | 0.01445 | -0.0309 | 106.9204
13 | 1.5791 | 0.01544 | -0.028 | 102.2733
13.5 | 1.6105 | 0.01666 | -0.0251 | 96.6687
14 | 1.6414 | 0.01798 | -0.0225 | 91.2903
14.5 | 1.6706 | 0.01949 | -0.02 | 85.7158
15 | 1.6958 | 0.02138 | -0.0174 | 79.3171
15.5 | 1.7218 | 0.02331 | -0.0153 | 73.8653
16 | 1.7414 | 0.02584 | -0.013 | 67.3916
16.5 | 1.763 | 0.0283 | -0.0112 | 62.2968
17 | 1.777 | 0.03152 | -0.0093 | 56.3769
17.5 | 1.7917 | 0.03481 | -0.0079 | 51.4708
18 | 1.8012 | 0.03876 | -0.0067 | 46.4706
18.5 | 1.806 | 0.04333 | -0.0057 | 41.6801
19 | 1.8105 | 0.04813 | -0.0052 | 37.6169
19.5 | 1.8066 | 0.05395 | -0.005 | 33.4866
20 | 1.8017 | 0.06016 | -0.0053 | 29.9485

## 69. Re 4M Mach 0.25 (1)
BIGFOIL.COM POLAR EXPORT
GA 30A315
GA 30A315 |  |  |  | Cl Max: | 1.688 | at alpha= | 14 | deg
JavaFoil+Calcfoil stall+Eppler ext transition |  |  |  | L/D Max: | 93.871 | at alpha= | 8.5 | deg
Re: | 4000000 |  |  | Cd Min: | 0.00959 | at alpha= | -2 | deg
Mach: | 0.25 |  |  | Cl=0 at alpha= | -2.3359 | deg
|  |  |  | @ Cl=0.1, Cd= | 0.0096167
|  |  |  | @ Cl=0.4, Cd= | 0.0097497
|  |  |  | @ Cl=0.6, Cd= | 0.010311
alpha (deg) | Cl | Cd | Cm | Cl/Cd
-16.5 | -0.766 | 0.11349 | -0.019 | -6.749
-16 | -0.799 | 0.10198 | -0.02 | -7.836
-15.5 | -0.828 | 0.09183 | -0.021 | -9.017
-15 | -0.855 | 0.0805 | -0.023 | -10.624
-14.5 | -0.872 | 0.074 | -0.024 | -11.791
-14 | -0.892 | 0.06292 | -0.025 | -14.175
-13.5 | -0.907 | 0.05325 | -0.027 | -17.026
-13 | -0.919 | 0.0434 | -0.029 | -21.181
-12.5 | -0.933 | 0.03307 | -0.031 | -28.209
-12 | -0.954 | 0.02291 | -0.033 | -41.621
-11.5 | -0.955 | 0.01866 | -0.035 | -51.171
-11 | -0.948 | 0.01634 | -0.036 | -58.009
-10.5 | -0.915 | 0.01556 | -0.037 | -58.792
-10 | -0.876 | 0.01476 | -0.037 | -59.397
-9.5 | -0.833 | 0.01467 | -0.038 | -56.792
-9 | -0.787 | 0.01325 | -0.039 | -59.375
-8.5 | -0.737 | 0.0137 | -0.039 | -53.821
-8 | -0.685 | 0.0129 | -0.04 | -53.104
-7.5 | -0.631 | 0.01241 | -0.041 | -50.837
-7 | -0.575 | 0.01201 | -0.042 | -47.896
-6.5 | -0.517 | 0.01208 | -0.042 | -42.806
-6 | -0.458 | 0.01138 | -0.043 | -40.25
-5.5 | -0.398 | 0.01144 | -0.044 | -34.772
-5 | -0.337 | 0.01112 | -0.045 | -30.259
-4.5 | -0.274 | 0.01089 | -0.045 | -25.193
-4 | -0.212 | 0.01059 | -0.046 | -19.989
-3.5 | -0.148 | 0.01025 | -0.047 | -14.476
-3 | -0.085 | 0.00983 | -0.047 | -8.635
-2.5 | -0.021 | 0.00969 | -0.048 | -2.169
-2 | 0.043 | 0.00959 | -0.049 | 4.484
-1.5 | 0.107 | 0.00962 | -0.05 | 11.136
-1 | 0.171 | 0.00977 | -0.05 | 17.536
-0.5 | 0.235 | 0.00982 | -0.051 | 23.965
0 | 0.301 | 0.00985 | -0.052 | 30.59
0.5 | 0.366 | 0.00967 | -0.053 | 37.808
1 | 0.43 | 0.00982 | -0.053 | 43.774
1.5 | 0.494 | 0.00989 | -0.054 | 49.955
2 | 0.558 | 0.01037 | -0.055 | 53.829
2.5 | 0.622 | 0.01028 | -0.056 | 60.535
3 | 0.686 | 0.01052 | -0.056 | 65.185
3.5 | 0.75 | 0.01072 | -0.057 | 69.91
4 | 0.813 | 0.01098 | -0.058 | 73.995
4.5 | 0.876 | 0.01056 | -0.058 | 82.901
5 | 0.938 | 0.01097 | -0.059 | 85.507
5.5 | 1 | 0.01149 | -0.06 | 87.06
6 | 1.062 | 0.0119 | -0.061 | 89.251
6.5 | 1.123 | 0.0124 | -0.061 | 90.517
7 | 1.183 | 0.0129 | -0.062 | 91.658
7.5 | 1.242 | 0.01341 | -0.063 | 92.608
8 | 1.3 | 0.01397 | -0.063 | 93.054
8.5 | 1.356 | 0.01445 | -0.064 | 93.871
9 | 1.411 | 0.01571 | -0.065 | 89.802
9.5 | 1.464 | 0.01576 | -0.065 | 92.841
10 | 1.513 | 0.01714 | -0.066 | 88.296
10.5 | 1.56 | 0.01796 | -0.067 | 86.853
11 | 1.603 | 0.01899 | -0.068 | 84.424
11.5 | 1.61 | 0.02041 | -0.067 | 78.851
12 | 1.636 | 0.02195 | -0.067 | 74.552
12.5 | 1.659 | 0.02346 | -0.067 | 70.69
13 | 1.674 | 0.02533 | -0.068 | 66.095
13.5 | 1.684 | 0.02745 | -0.068 | 61.354
14 | 1.688 | 0.02996 | -0.068 | 56.336
14.5 | 1.686 | 0.03278 | -0.068 | 51.443
15 | 1.671 | 0.03841 | -0.068 | 43.489
15.5 | 1.656 | 0.04232 | -0.068 | 39.139
16 | 1.636 | 0.04685 | -0.068 | 34.92
16.5 | 1.609 | 0.05215 | -0.067 | 30.853
17 | 1.577 | 0.0575 | -0.067 | 27.43
17.5 | 1.538 | 0.0644 | -0.067 | 23.887
18 | 1.493 | 0.07278 | -0.066 | 20.51
18.5 | 1.439 | 0.08363 | -0.066 | 17.202
19 | 1.384 | 0.0939 | -0.065 | 14.735

## 70. Re 4M Mach 0.25 (2)
BIGFOIL.COM POLAR EXPORT
GA 30A315
GA 30A315 |  |  |  | Cl Max: | 1.7623 | at alpha= | 17.5 | deg
XFOIL ncrit=9 |  |  |  | L/D Max: | 128.304 | at alpha= | 7 | deg
Re: | 4000000 |  |  | Cd Min: | 0.15844 | at alpha= | -20 | deg
Mach: | 0.25 |  |  | Cl=0 at alpha= | -2.351 | deg
|  |  |  | @ Cl=0.1, Cd= | 0.0058248
|  |  |  | @ Cl=0.4, Cd= | 0.0057349
|  |  |  | @ Cl=0.6, Cd= | 0.0060799
alpha (deg) | Cl | Cd | Cm | Cl/Cd
-20 | -0.9051 | 0.15844 | -0.0083 | -5.7126
-19.5 | -0.9418 | 0.14323 | -0.018 | -6.5754
-19 | -0.9995 | 0.12546 | -0.0291 | -7.9667
-18.5 | -1.0975 | 0.10284 | -0.0431 | -10.6719
-18 | -1.2267 | 0.07779 | -0.0587 | -15.7694
-17.5 | -1.3327 | 0.05715 | -0.0716 | -23.3193
-17 | -1.3902 | 0.04209 | -0.082 | -33.0292
-16.5 | -1.4079 | 0.0322 | -0.0891 | -43.7236
-16 | -1.407 | 0.02679 | -0.0899 | -52.5196
-15.5 | -1.3947 | 0.02353 | -0.0874 | -59.2733
-15 | -1.3807 | 0.02105 | -0.0828 | -65.5914
-14.5 | -1.3713 | 0.01915 | -0.0755 | -71.6084
-14 | -1.3306 | 0.01765 | -0.0725 | -75.3881
-13 | -1.2176 | 0.01524 | -0.0709 | -79.895
-12.5 | -1.1688 | 0.01435 | -0.0682 | -81.4495
-12 | -1.1195 | 0.01352 | -0.0656 | -82.8033
-11.5 | -1.0697 | 0.01263 | -0.0631 | -84.6952
-11 | -1.0158 | 0.01197 | -0.0612 | -84.8622
-10.5 | -0.9604 | 0.01142 | -0.0597 | -84.0981
-10 | -0.9036 | 0.01094 | -0.0584 | -82.596
-9.5 | -0.8475 | 0.01035 | -0.0571 | -81.8841
-9 | -0.7898 | 0.00992 | -0.0562 | -79.6169
-8.5 | -0.7312 | 0.00953 | -0.0554 | -76.7261
-8 | -0.673 | 0.00911 | -0.0546 | -73.8749
-7.5 | -0.6139 | 0.00878 | -0.0541 | -69.9203
-7 | -0.5548 | 0.00845 | -0.0536 | -65.6568
-6.5 | -0.4955 | 0.00814 | -0.0532 | -60.8722
-6 | -0.4359 | 0.00786 | -0.0529 | -55.458
-5.5 | -0.3761 | 0.00761 | -0.0526 | -49.4218
-5 | -0.3162 | 0.00739 | -0.0525 | -42.7876
-4.5 | -0.2563 | 0.00718 | -0.0524 | -35.6964
-4 | -0.1963 | 0.00695 | -0.0524 | -28.2446
-3 | -0.0773 | 0.00644 | -0.0523 | -12.0031
-2 | 0.0418 | 0.00599 | -0.0523 | 6.9783
-1.5 | 0.1017 | 0.00582 | -0.0524 | 17.4742
-1 | 0.1613 | 0.00568 | -0.0525 | 28.3979
-0.5 | 0.2211 | 0.00562 | -0.0526 | 39.3416
0 | 0.2799 | 0.00559 | -0.0526 | 50.0716
0.5 | 0.3385 | 0.00566 | -0.0526 | 59.8057
1 | 0.3971 | 0.00573 | -0.0525 | 69.3019
1.5 | 0.4559 | 0.00583 | -0.0525 | 78.199
2 | 0.5142 | 0.00597 | -0.0524 | 86.1307
2.5 | 0.5718 | 0.0061 | -0.0522 | 93.7377
3 | 0.628 | 0.00606 | -0.0518 | 103.6304
3.5 | 0.6813 | 0.00593 | -0.0508 | 114.8904
4 | 0.7358 | 0.00608 | -0.0498 | 121.0197
4.5 | 0.791 | 0.00634 | -0.0489 | 124.7634
5 | 0.8456 | 0.00669 | -0.0479 | 126.3976
5.5 | 0.8996 | 0.00706 | -0.0468 | 127.4221
6 | 0.9531 | 0.00747 | -0.0456 | 127.5904
6.5 | 1.0122 | 0.00794 | -0.0457 | 127.4811
7 | 1.0816 | 0.00843 | -0.0481 | 128.3037
7.5 | 1.148 | 0.00899 | -0.0498 | 127.6974
8 | 1.2123 | 0.00956 | -0.0511 | 126.8096
8.5 | 1.2635 | 0.01007 | -0.0496 | 125.4717
9 | 1.3017 | 0.01051 | -0.0453 | 123.8535
9.5 | 1.3432 | 0.01104 | -0.0418 | 121.6667
10 | 1.3861 | 0.01166 | -0.0387 | 118.8765
10.5 | 1.4232 | 0.01237 | -0.0346 | 115.0525
11 | 1.4613 | 0.01319 | -0.0309 | 110.7885
11.5 | 1.4996 | 0.0141 | -0.0276 | 106.3546
12 | 1.5366 | 0.01516 | -0.0244 | 101.3588
12.5 | 1.5711 | 0.01644 | -0.0211 | 95.5657
13 | 1.603 | 0.01797 | -0.0179 | 89.2042
13.5 | 1.6335 | 0.01972 | -0.0149 | 82.8347
14 | 1.6622 | 0.02172 | -0.0121 | 76.5285
14.5 | 1.6864 | 0.02416 | -0.0094 | 69.8013
15 | 1.7094 | 0.02684 | -0.007 | 63.6885
15.5 | 1.7276 | 0.03001 | -0.0047 | 57.5675
16 | 1.7431 | 0.03355 | -0.0027 | 51.9553
16.5 | 1.7538 | 0.03769 | -0.001 | 46.5322
17 | 1.7617 | 0.04229 | 0.0003 | 41.6576
17.5 | 1.7623 | 0.0478 | 0.0012 | 36.8682
18 | 1.7621 | 0.05359 | 0.0016 | 32.8811
18.5 | 1.7523 | 0.0606 | 0.0014 | 28.9158
19 | 1.7403 | 0.06808 | 0.0006 | 25.5626
19.5 | 1.7228 | 0.07649 | -0.0008 | 22.5232
20 | 1.6966 | 0.08609 | -0.0031 | 19.7073

## 71. Re 4M Mach 0.50 (1)
BIGFOIL.COM POLAR EXPORT
GA 30A315
GA 30A315 |  |  |  | Cl Max: | 1.518 | at alpha= | 10 | deg
JavaFoil+Calcfoil stall+Eppler ext transition |  |  |  | L/D Max: | 85.765 | at alpha= | 5.5 | deg
Re: | 4000000 |  |  | Cd Min: | 0.01 | at alpha= | -2 | deg
Mach: | 0.5 |  |  | Cl=0 at alpha= | -2.338 | deg
|  |  |  | @ Cl=0.1, Cd= | 0.01
|  |  |  | @ Cl=0.4, Cd= | 0.010395
|  |  |  | @ Cl=0.6, Cd= | 0.010581
alpha (deg) | Cl | Cd | Cm | Cl/Cd
-20 | -1.02 | 0.16781 | -0.018 | -6.08
-19.5 | -0.991 | 0.16113 | -0.018 | -6.149
-19 | -0.962 | 0.15736 | -0.018 | -6.11
-18.5 | -0.931 | 0.15163 | -0.018 | -6.138
-18 | -0.901 | 0.14948 | -0.018 | -6.03
-17.5 | -0.873 | 0.14281 | -0.018 | -6.113
-17 | -0.845 | 0.13912 | -0.019 | -6.072
-16.5 | -0.817 | 0.13461 | -0.019 | -6.069
-16 | -0.791 | 0.13349 | -0.02 | -5.927
-15.5 | -0.763 | 0.12689 | -0.02 | -6.011
-15 | -0.734 | 0.12066 | -0.021 | -6.079
-14.5 | -0.704 | 0.11525 | -0.021 | -6.106
-14 | -0.673 | 0.11311 | -0.02 | -5.954
-13.5 | -0.644 | 0.10724 | -0.02 | -6.009
-13 | -0.616 | 0.10527 | -0.02 | -5.849
-12.5 | -0.587 | 0.10254 | -0.021 | -5.725
-12 | -0.559 | 0.09667 | -0.021 | -5.778
-11.5 | -0.531 | 0.09161 | -0.022 | -5.792
-11 | -0.501 | 0.0872 | -0.021 | -5.74
-10.5 | -0.471 | 0.08152 | -0.02 | -5.775
-10 | -0.442 | 0.07916 | -0.02 | -5.587
-9.5 | -0.415 | 0.07188 | -0.022 | -5.771
-9 | -0.4 | 0.05229 | -0.031 | -7.648
-8.5 | -0.621 | 0.02847 | -0.039 | -21.806
-8 | -0.683 | 0.01589 | -0.045 | -42.986
-7.5 | -0.655 | 0.01518 | -0.046 | -43.137
-7 | -0.611 | 0.01381 | -0.046 | -44.282
-6.5 | -0.559 | 0.01345 | -0.047 | -41.537
-6 | -0.5 | 0.01247 | -0.048 | -40.111
-5.5 | -0.438 | 0.01196 | -0.049 | -36.586
-5 | -0.372 | 0.01151 | -0.05 | -32.338
-4.5 | -0.305 | 0.01158 | -0.051 | -26.286
-4 | -0.235 | 0.01128 | -0.051 | -20.881
-3.5 | -0.165 | 0.01086 | -0.052 | -15.229
-3 | -0.095 | 0.01037 | -0.053 | -9.121
-2.5 | -0.023 | 0.01009 | -0.054 | -2.324
-2 | 0.048 | 0.01 | -0.055 | 4.801
-1.5 | 0.12 | 0.01 | -0.055 | 11.963
-1 | 0.191 | 0.01024 | -0.056 | 18.678
-0.5 | 0.263 | 0.01029 | -0.057 | 25.545
0 | 0.337 | 0.01029 | -0.058 | 32.707
0.5 | 0.409 | 0.01041 | -0.059 | 39.27
1 | 0.48 | 0.01024 | -0.06 | 46.911
1.5 | 0.552 | 0.01048 | -0.06 | 52.668
2 | 0.623 | 0.01063 | -0.061 | 58.654
2.5 | 0.695 | 0.01091 | -0.062 | 63.671
3 | 0.765 | 0.01122 | -0.063 | 68.196
3.5 | 0.836 | 0.01159 | -0.064 | 72.147
4 | 0.906 | 0.01198 | -0.064 | 75.615
4.5 | 0.975 | 0.01249 | -0.065 | 78.068
5 | 1.044 | 0.01229 | -0.066 | 84.93
5.5 | 1.112 | 0.01296 | -0.067 | 85.765
6 | 1.179 | 0.01446 | -0.068 | 81.53
6.5 | 1.243 | 0.01453 | -0.069 | 85.562
7 | 1.306 | 0.0153 | -0.069 | 85.363
7.5 | 1.366 | 0.01602 | -0.07 | 85.277
8 | 1.424 | 0.0169 | -0.071 | 84.257
8.5 | 1.475 | 0.0179 | -0.072 | 82.382
9 | 1.484 | 0.02072 | -0.071 | 71.632
9.5 | 1.511 | 0.02276 | -0.071 | 66.389
10 | 1.518 | 0.02527 | -0.071 | 60.068
10.5 | 1.494 | 0.02915 | -0.071 | 51.232
11 | 1.422 | 0.03441 | -0.07 | 41.327
11.5 | 1.142 | 0.05163 | -0.067 | 22.119
12 | 0.871 | 0.07838 | -0.059 | 11.115
12.5 | 0.893 | 0.08836 | -0.058 | 10.111
13 | 0.889 | 0.10934 | -0.047 | 8.127
13.5 | 0.928 | 0.11006 | -0.052 | 8.43
14 | 0.962 | 0.1129 | -0.055 | 8.519
14.5 | 0.988 | 0.12295 | -0.054 | 8.035
15 | 1 | 0.12425 | -0.048 | 8.048

## 72. Re 4M Mach 0.50 (2)
BIGFOIL.COM POLAR EXPORT
GA 30A315
GA 30A315 |  |  |  | Cl Max: | 1.654 | at alpha= | 13.5 | deg
XFOIL ncrit=9 |  |  |  | L/D Max: | 124.438 | at alpha= | 4.5 | deg
Re: | 4000000 |  |  | Cd Min: | 0.15361 | at alpha= | 18.5 | deg
Mach: | 0.5 |  |  | Cl=0 at alpha= | -2.3567 | deg
|  |  |  | @ Cl=0.1, Cd= | 0.0061803
|  |  |  | @ Cl=0.4, Cd= | 0.0060765
|  |  |  | @ Cl=0.6, Cd= | 0.006528
alpha (deg) | Cl | Cd | Cm | Cl/Cd
-14 | -0.601 | 0.12413 | -0.0377 | -4.8417
-13.5 | -0.6287 | 0.11105 | -0.0456 | -5.6614
-13 | -0.6519 | 0.09936 | -0.0525 | -6.561
-12.5 | -0.6794 | 0.08783 | -0.0595 | -7.7354
-12 | -0.7092 | 0.07653 | -0.0662 | -9.267
-11.5 | -0.7409 | 0.06531 | -0.0729 | -11.3444
-11 | -0.772 | 0.05338 | -0.0813 | -14.4623
-10.5 | -0.8052 | 0.04176 | -0.0888 | -19.2816
-10 | -0.8318 | 0.02889 | -0.1025 | -28.792
-9.5 | -0.8669 | 0.02184 | -0.1001 | -39.6932
-9 | -0.8788 | 0.01679 | -0.0916 | -52.3407
-8 | -0.7881 | 0.01177 | -0.0795 | -66.9584
-7.5 | -0.7215 | 0.01068 | -0.0755 | -67.5562
-7 | -0.6524 | 0.00988 | -0.0723 | -66.0324
-6.5 | -0.5815 | 0.00931 | -0.0698 | -62.4597
-6 | -0.5104 | 0.00881 | -0.0677 | -57.9342
-5.5 | -0.4392 | 0.0084 | -0.066 | -52.2857
-5 | -0.3684 | 0.00805 | -0.0646 | -45.764
-4.5 | -0.2977 | 0.00775 | -0.0634 | -38.4129
-4 | -0.2273 | 0.00745 | -0.0625 | -30.5101
-3 | -0.0881 | 0.00692 | -0.0611 | -12.7312
-2.5 | -0.0196 | 0.00661 | -0.0605 | -2.9652
-2 | 0.0488 | 0.00633 | -0.0601 | 7.7093
-1.5 | 0.1172 | 0.00613 | -0.0597 | 19.1191
-1 | 0.1855 | 0.006 | -0.0594 | 30.9167
-0.5 | 0.2532 | 0.00597 | -0.0591 | 42.4121
0 | 0.3195 | 0.00597 | -0.0586 | 53.5176
0.5 | 0.3862 | 0.00606 | -0.0581 | 63.7294
1 | 0.4532 | 0.00614 | -0.0577 | 73.8111
1.5 | 0.5197 | 0.00628 | -0.0571 | 82.7548
2 | 0.5857 | 0.00648 | -0.0565 | 90.3858
2.5 | 0.6513 | 0.0067 | -0.0557 | 97.209
3 | 0.716 | 0.00687 | -0.0546 | 104.2213
3.5 | 0.7767 | 0.00681 | -0.0528 | 114.0529
4 | 0.8362 | 0.00686 | -0.0505 | 121.895
4.5 | 0.8972 | 0.00721 | -0.0482 | 124.4383
5 | 0.9563 | 0.0077 | -0.0454 | 124.1948
5.5 | 1.0153 | 0.0082 | -0.0425 | 123.8171
6 | 1.0795 | 0.00882 | -0.0405 | 122.3923
6.5 | 1.1549 | 0.00954 | -0.0408 | 121.0587
7 | 1.2317 | 0.01033 | -0.0411 | 119.2352
7.5 | 1.2601 | 0.01096 | -0.0322 | 114.9726
8 | 1.3043 | 0.01186 | -0.0266 | 109.9747
8.5 | 1.3513 | 0.01297 | -0.0217 | 104.1866
9 | 1.3978 | 0.0143 | -0.017 | 97.7483
9.5 | 1.4433 | 0.01589 | -0.0125 | 90.8307
10 | 1.4871 | 0.01779 | -0.0083 | 83.5919
10.5 | 1.5268 | 0.02012 | -0.004 | 75.8847
11 | 1.5627 | 0.02289 | 0 | 68.27
11.5 | 1.593 | 0.02618 | 0.004 | 60.848
12 | 1.6174 | 0.03001 | 0.0078 | 53.8954
12.5 | 1.6384 | 0.0343 | 0.0112 | 47.7668
13 | 1.6507 | 0.03938 | 0.0142 | 41.9172
13.5 | 1.654 | 0.04538 | 0.0165 | 36.4478
14 | 1.651 | 0.05216 | 0.0181 | 31.6526
14.5 | 1.636 | 0.06013 | 0.0186 | 27.2077
15 | 1.6117 | 0.06924 | 0.0179 | 23.277
15.5 | 1.5796 | 0.07937 | 0.0159 | 19.9017
16 | 1.5409 | 0.09036 | 0.0127 | 17.0529
16.5 | 1.4969 | 0.10228 | 0.0081 | 14.6353
17 | 1.4543 | 0.11459 | 0.0025 | 12.6913
17.5 | 1.4128 | 0.12723 | -0.0041 | 11.1043
18 | 1.3743 | 0.14024 | -0.0118 | 9.7996
18.5 | 1.3375 | 0.15361 | -0.0204 | 8.7071

## 73. Re 5M Mach 0.00 (1)
BIGFOIL.COM POLAR EXPORT
GA 30A315
GA 30A315 |  |  |  | Cl Max: | 1.765 | at alpha= | 16 | deg
JavaFoil+Calcfoil stall+Eppler ext transition |  |  |  | L/D Max: | 97.319 | at alpha= | 8.5 | deg
Re: | 5000000 |  |  | Cd Min: | 0.00946 | at alpha= | -2 | deg
Mach: | 0 |  |  | Cl=0 at alpha= | -2.3387 | deg
|  |  |  | @ Cl=0.1, Cd= | 0.0095068
|  |  |  | @ Cl=0.4, Cd= | 0.0096213
|  |  |  | @ Cl=0.6, Cd= | 0.010037
alpha (deg) | Cl | Cd | Cm | Cl/Cd
-18.5 | -0.98 | 0.10898 | -0.019 | -8.994
-18 | -0.995 | 0.09784 | -0.02 | -10.167
-17.5 | -1.006 | 0.08859 | -0.021 | -11.361
-17 | -1.018 | 0.07886 | -0.022 | -12.903
-16.5 | -1.028 | 0.069 | -0.023 | -14.901
-16 | -1.035 | 0.06112 | -0.024 | -16.927
-15.5 | -1.041 | 0.05243 | -0.025 | -19.858
-15 | -1.047 | 0.0439 | -0.026 | -23.859
-14.5 | -1.056 | 0.03491 | -0.028 | -30.245
-14 | -1.049 | 0.03125 | -0.028 | -33.557
-13.5 | -1.063 | 0.02245 | -0.03 | -47.369
-13 | -1.06 | 0.01881 | -0.032 | -56.362
-12.5 | -1.044 | 0.01715 | -0.033 | -60.876
-12 | -1.025 | 0.01546 | -0.034 | -66.346
-11.5 | -0.992 | 0.0153 | -0.034 | -64.827
-11 | -0.955 | 0.01454 | -0.035 | -65.673
-10.5 | -0.915 | 0.01445 | -0.036 | -63.3
-10 | -0.871 | 0.01397 | -0.036 | -62.309
-9.5 | -0.824 | 0.01313 | -0.037 | -62.746
-9 | -0.775 | 0.01308 | -0.038 | -59.215
-8.5 | -0.723 | 0.01234 | -0.038 | -58.643
-8 | -0.671 | 0.01213 | -0.039 | -55.302
-7.5 | -0.616 | 0.01175 | -0.04 | -52.444
-7 | -0.56 | 0.01174 | -0.04 | -47.751
-6.5 | -0.503 | 0.01109 | -0.041 | -45.397
-6 | -0.445 | 0.01086 | -0.042 | -40.999
-5.5 | -0.386 | 0.01085 | -0.042 | -35.613
-5 | -0.327 | 0.01061 | -0.043 | -30.766
-4.5 | -0.266 | 0.01044 | -0.044 | -25.488
-4 | -0.205 | 0.01013 | -0.045 | -20.265
-3.5 | -0.144 | 0.00986 | -0.045 | -14.597
-3 | -0.082 | 0.00971 | -0.046 | -8.465
-2.5 | -0.02 | 0.00954 | -0.047 | -2.134
-2 | 0.042 | 0.00946 | -0.047 | 4.402
-1.5 | 0.104 | 0.00951 | -0.048 | 10.914
-1 | 0.166 | 0.00962 | -0.049 | 17.25
-0.5 | 0.228 | 0.00965 | -0.049 | 23.629
0 | 0.292 | 0.00962 | -0.05 | 30.324
0.5 | 0.354 | 0.00951 | -0.051 | 37.225
1 | 0.416 | 0.00966 | -0.052 | 43.121
1.5 | 0.479 | 0.00977 | -0.052 | 48.985
2 | 0.541 | 0.01018 | -0.053 | 53.12
2.5 | 0.603 | 0.01003 | -0.054 | 60.117
3 | 0.664 | 0.01023 | -0.054 | 64.977
3.5 | 0.726 | 0.0104 | -0.055 | 69.834
4 | 0.787 | 0.01065 | -0.056 | 73.936
4.5 | 0.848 | 0.01092 | -0.057 | 77.691
5 | 0.909 | 0.01056 | -0.057 | 86.078
5.5 | 0.97 | 0.01096 | -0.058 | 88.458
6 | 1.03 | 0.01144 | -0.059 | 89.994
6.5 | 1.089 | 0.01174 | -0.059 | 92.741
7 | 1.148 | 0.01217 | -0.06 | 94.307
7.5 | 1.205 | 0.0126 | -0.061 | 95.646
8 | 1.263 | 0.01303 | -0.062 | 96.889
8.5 | 1.318 | 0.01355 | -0.062 | 97.319
9 | 1.373 | 0.01447 | -0.063 | 94.866
9.5 | 1.426 | 0.01499 | -0.063 | 95.149
10 | 1.477 | 0.01568 | -0.064 | 94.18
10.5 | 1.525 | 0.01633 | -0.065 | 93.386
11 | 1.572 | 0.01707 | -0.065 | 92.1
11.5 | 1.616 | 0.01782 | -0.066 | 90.714
12 | 1.657 | 0.01864 | -0.067 | 88.886
12.5 | 1.694 | 0.0196 | -0.067 | 86.447
13 | 1.689 | 0.02131 | -0.066 | 79.251
13.5 | 1.712 | 0.02265 | -0.067 | 75.59
14 | 1.732 | 0.02423 | -0.067 | 71.465
14.5 | 1.747 | 0.02601 | -0.067 | 67.174
15 | 1.759 | 0.02809 | -0.067 | 62.592
15.5 | 1.764 | 0.03081 | -0.068 | 57.257
16 | 1.765 | 0.03449 | -0.067 | 51.161
16.5 | 1.765 | 0.03747 | -0.068 | 47.116
17 | 1.763 | 0.04076 | -0.068 | 43.24
17.5 | 1.756 | 0.04452 | -0.068 | 39.448
18 | 1.747 | 0.04827 | -0.068 | 36.199
18.5 | 1.736 | 0.05231 | -0.068 | 33.179
19 | 1.72 | 0.05743 | -0.068 | 29.944
19.5 | 1.701 | 0.06301 | -0.068 | 26.994
20 | 1.681 | 0.06845 | -0.068 | 24.562

## 74. Re 5M Mach 0.00 (2)
BIGFOIL.COM POLAR EXPORT
GA 30A315
GA 30A315 |  |  |  | Cl Max: | 1.8488 | at alpha= | 19.5 | deg
XFOIL ncrit=9 |  |  |  | L/D Max: | 133.734 | at alpha= | 8 | deg
Re: | 5000000 |  |  | Cd Min: | 0.05271 | at alpha= | 20 | deg
Mach: | 0 |  |  | Cl=0 at alpha= | -2.3487 | deg
|  |  |  | @ Cl=0.1, Cd= | 0.0056052
|  |  |  | @ Cl=0.4, Cd= | 0.005588
|  |  |  | @ Cl=0.6, Cd= | 0.0059726
alpha (deg) | Cl | Cd | Cm | Cl/Cd
-20 | -1.6351 | 0.03413 | -0.076 | -47.908
-19.5 | -1.632 | 0.02914 | -0.0774 | -56.0055
-19 | -1.6209 | 0.02575 | -0.0768 | -62.9476
-18.5 | -1.6039 | 0.02332 | -0.0749 | -68.7779
-18 | -1.5827 | 0.02149 | -0.0724 | -73.6482
-17.5 | -1.558 | 0.02005 | -0.0693 | -77.7057
-17 | -1.5312 | 0.01891 | -0.0658 | -80.973
-16.5 | -1.5008 | 0.01797 | -0.0623 | -83.517
-16 | -1.4664 | 0.01695 | -0.0594 | -86.5133
-15.5 | -1.4361 | 0.016 | -0.0554 | -89.7562
-15 | -1.3833 | 0.01506 | -0.0558 | -91.8526
-14.5 | -1.3273 | 0.01424 | -0.0567 | -93.2093
-14 | -1.2734 | 0.01354 | -0.0569 | -94.0473
-13.5 | -1.2223 | 0.01295 | -0.0563 | -94.3861
-13 | -1.1743 | 0.01243 | -0.055 | -94.473
-12.5 | -1.1263 | 0.01182 | -0.0536 | -95.2876
-12 | -1.0768 | 0.01127 | -0.0525 | -95.5457
-11.5 | -1.0254 | 0.01081 | -0.0517 | -94.8566
-11 | -0.9727 | 0.01042 | -0.0511 | -93.3493
-10.5 | -0.9191 | 0.01008 | -0.0506 | -91.1806
-10 | -0.8659 | 0.00965 | -0.0501 | -89.7306
-9.5 | -0.8114 | 0.00929 | -0.0498 | -87.3412
-9 | -0.756 | 0.009 | -0.0496 | -84
-8.5 | -0.7009 | 0.00866 | -0.0494 | -80.9353
-8 | -0.645 | 0.00839 | -0.0493 | -76.8772
-7.5 | -0.5891 | 0.0081 | -0.0492 | -72.7284
-7 | -0.5325 | 0.00786 | -0.0491 | -67.7481
-6.5 | -0.4758 | 0.00763 | -0.0492 | -62.3591
-6 | -0.419 | 0.0074 | -0.0492 | -56.6216
-5.5 | -0.3618 | 0.00718 | -0.0493 | -50.39
-5 | -0.3043 | 0.00698 | -0.0494 | -43.596
-4.5 | -0.2468 | 0.00679 | -0.0495 | -36.3476
-4 | -0.1894 | 0.0066 | -0.0497 | -28.697
-3 | -0.0747 | 0.00617 | -0.05 | -12.107
-2.5 | -0.0174 | 0.00594 | -0.0501 | -2.9293
-2 | 0.0401 | 0.00576 | -0.0503 | 6.9618
-1.5 | 0.0975 | 0.00561 | -0.0505 | 17.3797
-1 | 0.155 | 0.0055 | -0.0507 | 28.1818
-0.5 | 0.2125 | 0.00545 | -0.0509 | 38.9908
0 | 0.2691 | 0.00545 | -0.0509 | 49.3761
0.5 | 0.3256 | 0.0055 | -0.051 | 59.2
1 | 0.3824 | 0.00556 | -0.0511 | 68.777
1.5 | 0.439 | 0.00565 | -0.0512 | 77.6991
2 | 0.4953 | 0.00579 | -0.0513 | 85.544
2.5 | 0.5516 | 0.00592 | -0.0513 | 93.1757
3 | 0.6068 | 0.00598 | -0.0512 | 101.4716
3.5 | 0.66 | 0.00591 | -0.0508 | 111.6751
4 | 0.7126 | 0.00586 | -0.0501 | 121.6041
4.5 | 0.7658 | 0.00605 | -0.0495 | 126.5785
5 | 0.819 | 0.00631 | -0.0489 | 129.794
5.5 | 0.872 | 0.00662 | -0.0484 | 131.7221
6 | 0.9237 | 0.00699 | -0.0475 | 132.1459
6.5 | 0.975 | 0.00733 | -0.0466 | 133.015
7 | 1.0303 | 0.00772 | -0.0467 | 133.4585
7.5 | 1.0945 | 0.00819 | -0.0489 | 133.6386
8 | 1.1568 | 0.00865 | -0.0507 | 133.7341
8.5 | 1.2172 | 0.00912 | -0.0522 | 133.4649
9 | 1.2752 | 0.00959 | -0.0531 | 132.9718
9.5 | 1.3126 | 0.00999 | -0.0496 | 131.3914
10 | 1.3528 | 0.01047 | -0.0468 | 129.2073
10.5 | 1.3956 | 0.01102 | -0.0447 | 126.6425
11 | 1.4387 | 0.0116 | -0.0428 | 124.0259
11.5 | 1.48 | 0.01218 | -0.0406 | 121.5107
12 | 1.5164 | 0.01281 | -0.0375 | 118.3763
12.5 | 1.5515 | 0.0136 | -0.0345 | 114.0809
13 | 1.5856 | 0.01449 | -0.0316 | 109.4272
13.5 | 1.6201 | 0.01542 | -0.029 | 105.0649
14 | 1.6516 | 0.01658 | -0.0263 | 99.614
14.5 | 1.6813 | 0.01791 | -0.0237 | 93.8749
15 | 1.7104 | 0.01936 | -0.0213 | 88.3471
15.5 | 1.7351 | 0.0212 | -0.0188 | 81.8443
16 | 1.7609 | 0.02306 | -0.0168 | 76.3617
16.5 | 1.7815 | 0.02542 | -0.0147 | 70.0826
17 | 1.8015 | 0.02792 | -0.0128 | 64.5236
17.5 | 1.817 | 0.0309 | -0.0111 | 58.8026
18 | 1.8293 | 0.03428 | -0.0095 | 53.3635
18.5 | 1.8403 | 0.03799 | -0.0084 | 48.4417
19 | 1.8436 | 0.04256 | -0.0074 | 43.3177
19.5 | 1.8488 | 0.04716 | -0.0069 | 39.2027
20 | 1.8464 | 0.05271 | -0.0067 | 35.0294

## 75. Re 5M Mach 0.10 (1)
BIGFOIL.COM POLAR EXPORT
GA 30A315
GA 30A315 |  |  |  | Cl Max: | 1.751 | at alpha= | 16 | deg
JavaFoil+Calcfoil stall+Eppler ext transition |  |  |  | L/D Max: | 97.029 | at alpha= | 8.5 | deg
Re: | 5000000 |  |  | Cd Min: | 0.00948 | at alpha= | -2 | deg
Mach: | 0.1 |  |  | Cl=0 at alpha= | -2.3387 | deg
|  |  |  | @ Cl=0.1, Cd= | 0.0095081
|  |  |  | @ Cl=0.4, Cd= | 0.0096209
|  |  |  | @ Cl=0.6, Cd= | 0.010106
alpha (deg) | Cl | Cd | Cm | Cl/Cd
-18 | -0.957 | 0.10366 | -0.019 | -9.233
-17.5 | -0.971 | 0.09507 | -0.02 | -10.211
-17 | -0.986 | 0.08371 | -0.021 | -11.78
-16.5 | -0.996 | 0.07558 | -0.022 | -13.183
-16 | -1.008 | 0.06563 | -0.023 | -15.362
-15.5 | -1.016 | 0.05746 | -0.025 | -17.678
-15 | -1.027 | 0.04705 | -0.026 | -21.824
-14.5 | -1.03 | 0.04015 | -0.027 | -25.662
-14 | -1.027 | 0.03529 | -0.028 | -29.111
-13.5 | -1.04 | 0.02601 | -0.03 | -39.972
-13 | -1.049 | 0.0197 | -0.032 | -53.257
-12.5 | -1.037 | 0.01765 | -0.033 | -58.721
-12 | -1.023 | 0.01565 | -0.034 | -65.369
-11.5 | -0.991 | 0.01547 | -0.034 | -64.049
-11 | -0.955 | 0.01511 | -0.035 | -63.219
-10.5 | -0.916 | 0.0146 | -0.036 | -62.701
-10 | -0.872 | 0.01369 | -0.036 | -63.697
-9.5 | -0.826 | 0.01369 | -0.037 | -60.296
-9 | -0.777 | 0.01285 | -0.038 | -60.452
-8.5 | -0.726 | 0.01233 | -0.038 | -58.853
-8 | -0.673 | 0.01212 | -0.039 | -55.509
-7.5 | -0.619 | 0.01176 | -0.04 | -52.605
-7 | -0.563 | 0.01174 | -0.041 | -47.945
-6.5 | -0.506 | 0.0112 | -0.041 | -45.133
-6 | -0.447 | 0.01085 | -0.042 | -41.212
-5.5 | -0.388 | 0.01093 | -0.043 | -35.501
-5 | -0.328 | 0.01074 | -0.043 | -30.559
-4.5 | -0.267 | 0.01045 | -0.044 | -25.603
-4 | -0.206 | 0.01023 | -0.045 | -20.155
-3.5 | -0.145 | 0.00992 | -0.045 | -14.571
-3 | -0.083 | 0.00976 | -0.046 | -8.466
-2.5 | -0.02 | 0.00953 | -0.047 | -2.145
-2 | 0.042 | 0.00948 | -0.048 | 4.415
-1.5 | 0.104 | 0.00951 | -0.048 | 10.961
-1 | 0.167 | 0.00964 | -0.049 | 17.298
-0.5 | 0.229 | 0.00965 | -0.05 | 23.742
0 | 0.293 | 0.0097 | -0.05 | 30.249
0.5 | 0.356 | 0.0096 | -0.051 | 37.074
1 | 0.419 | 0.00963 | -0.052 | 43.444
1.5 | 0.481 | 0.00979 | -0.053 | 49.138
2 | 0.543 | 0.01016 | -0.053 | 53.499
2.5 | 0.606 | 0.0101 | -0.054 | 59.98
3 | 0.668 | 0.01025 | -0.055 | 65.141
3.5 | 0.73 | 0.01049 | -0.055 | 69.593
4 | 0.791 | 0.01069 | -0.056 | 73.995
4.5 | 0.853 | 0.01097 | -0.057 | 77.738
5 | 0.914 | 0.01057 | -0.058 | 86.408
5.5 | 0.974 | 0.01099 | -0.058 | 88.632
6 | 1.035 | 0.01148 | -0.059 | 90.15
6.5 | 1.094 | 0.01183 | -0.06 | 92.461
7 | 1.153 | 0.01222 | -0.06 | 94.337
7.5 | 1.211 | 0.01269 | -0.061 | 95.427
8 | 1.269 | 0.0131 | -0.062 | 96.814
8.5 | 1.324 | 0.01365 | -0.062 | 97.029
9 | 1.379 | 0.01458 | -0.063 | 94.586
9.5 | 1.432 | 0.01512 | -0.064 | 94.707
10 | 1.483 | 0.0158 | -0.064 | 93.826
10.5 | 1.531 | 0.01655 | -0.065 | 92.518
11 | 1.577 | 0.01725 | -0.066 | 91.438
11.5 | 1.621 | 0.01802 | -0.066 | 89.949
12 | 1.661 | 0.01888 | -0.067 | 87.959
12.5 | 1.662 | 0.0205 | -0.066 | 81.089
13 | 1.689 | 0.02174 | -0.067 | 77.672
13.5 | 1.711 | 0.02317 | -0.067 | 73.857
14 | 1.729 | 0.02476 | -0.067 | 69.817
14.5 | 1.742 | 0.02673 | -0.067 | 65.154
15 | 1.75 | 0.02899 | -0.068 | 60.389
15.5 | 1.749 | 0.03314 | -0.067 | 52.785
16 | 1.751 | 0.03591 | -0.068 | 48.758
16.5 | 1.75 | 0.03878 | -0.068 | 45.12
17 | 1.744 | 0.04232 | -0.068 | 41.201
17.5 | 1.734 | 0.04635 | -0.068 | 37.401
18 | 1.721 | 0.0504 | -0.068 | 34.15
18.5 | 1.704 | 0.05534 | -0.068 | 30.796
19 | 1.686 | 0.0602 | -0.068 | 28.002
19.5 | 1.663 | 0.06629 | -0.068 | 25.081
20 | 1.637 | 0.07318 | -0.067 | 22.368

## 76. Re 5M Mach 0.10 (2)
BIGFOIL.COM POLAR EXPORT
GA 30A315
GA 30A315 |  |  |  | Cl Max: | 1.8395 | at alpha= | 19.5 | deg
XFOIL ncrit=9 |  |  |  | L/D Max: | 133.278 | at alpha= | 7 | deg
Re: | 5000000 |  |  | Cd Min: | 0.05678 | at alpha= | 20 | deg
Mach: | 0.1 |  |  | Cl=0 at alpha= | -2.3489 | deg
|  |  |  | @ Cl=0.1, Cd= | 0.0056263
|  |  |  | @ Cl=0.4, Cd= | 0.0056016
|  |  |  | @ Cl=0.6, Cd= | 0.0059967
alpha (deg) | Cl | Cd | Cm | Cl/Cd
-20 | -1.5992 | 0.04198 | -0.074 | -38.0943
-19.5 | -1.6101 | 0.03399 | -0.0787 | -47.3698
-19 | -1.6078 | 0.02882 | -0.0801 | -55.7876
-18.5 | -1.5967 | 0.02538 | -0.0793 | -62.9117
-18 | -1.5795 | 0.02295 | -0.0771 | -68.8235
-17.5 | -1.5576 | 0.02114 | -0.0742 | -73.6802
-17 | -1.5323 | 0.01972 | -0.0708 | -77.7028
-16.5 | -1.5057 | 0.0186 | -0.0667 | -80.9516
-16 | -1.4717 | 0.01765 | -0.0635 | -83.3824
-15.5 | -1.4393 | 0.01663 | -0.0598 | -86.5484
-15 | -1.3942 | 0.01557 | -0.0584 | -89.544
-14.5 | -1.3385 | 0.01464 | -0.059 | -91.4276
-14 | -1.2838 | 0.01385 | -0.0592 | -92.6931
-13.5 | -1.2323 | 0.0132 | -0.0584 | -93.3561
-13 | -1.184 | 0.01264 | -0.0568 | -93.6709
-12.5 | -1.1346 | 0.01211 | -0.0555 | -93.6912
-12 | -1.0854 | 0.01147 | -0.0541 | -94.6295
-11.5 | -1.0337 | 0.01096 | -0.0531 | -94.3157
-11 | -0.9806 | 0.01054 | -0.0523 | -93.0361
-10.5 | -0.9266 | 0.01018 | -0.0517 | -91.0216
-10 | -0.8725 | 0.00976 | -0.0512 | -89.3955
-9.5 | -0.8177 | 0.00938 | -0.0507 | -87.1748
-9 | -0.7619 | 0.00907 | -0.0505 | -84.0022
-8.5 | -0.7061 | 0.00873 | -0.0502 | -80.882
-8 | -0.6498 | 0.00843 | -0.05 | -77.0819
-7.5 | -0.5933 | 0.00815 | -0.0498 | -72.7975
-7 | -0.5362 | 0.00791 | -0.0497 | -67.7876
-6.5 | -0.4792 | 0.00765 | -0.0497 | -62.6405
-6 | -0.4219 | 0.00742 | -0.0497 | -56.8598
-5.5 | -0.3643 | 0.00721 | -0.0497 | -50.527
-5 | -0.3064 | 0.00701 | -0.0498 | -43.709
-4.5 | -0.2484 | 0.00681 | -0.05 | -36.4758
-4 | -0.1906 | 0.00662 | -0.0501 | -28.7915
-3.5 | -0.1329 | 0.00642 | -0.0502 | -20.7009
-3 | -0.0752 | 0.00619 | -0.0503 | -12.1486
-2.5 | -0.0175 | 0.00595 | -0.0504 | -2.9412
-2 | 0.0404 | 0.00578 | -0.0506 | 6.9896
-1.5 | 0.0982 | 0.00563 | -0.0508 | 17.4423
-1 | 0.156 | 0.00551 | -0.051 | 28.3122
-0.5 | 0.2138 | 0.00546 | -0.0512 | 39.1575
0 | 0.2708 | 0.00547 | -0.0512 | 49.5064
0.5 | 0.3276 | 0.00551 | -0.0513 | 59.4555
1 | 0.3846 | 0.00558 | -0.0513 | 68.9247
1.5 | 0.4417 | 0.00566 | -0.0514 | 78.0389
2 | 0.4984 | 0.0058 | -0.0515 | 85.931
2.5 | 0.5548 | 0.00594 | -0.0515 | 93.4007
3 | 0.6106 | 0.00601 | -0.0514 | 101.5973
3.5 | 0.664 | 0.00595 | -0.0509 | 111.5966
4 | 0.717 | 0.00589 | -0.0502 | 121.7317
4.5 | 0.7703 | 0.00609 | -0.0496 | 126.486
5 | 0.824 | 0.00634 | -0.049 | 129.9685
5.5 | 0.877 | 0.00667 | -0.0483 | 131.4843
6 | 0.9292 | 0.00703 | -0.0475 | 132.1764
6.5 | 0.981 | 0.00737 | -0.0466 | 133.1072
7 | 1.0369 | 0.00778 | -0.0466 | 133.2776
7.5 | 1.1013 | 0.00827 | -0.0488 | 133.1681
8 | 1.164 | 0.00874 | -0.0505 | 133.1808
8.5 | 1.2249 | 0.00922 | -0.0519 | 132.8525
9 | 1.2809 | 0.00968 | -0.0523 | 132.3244
9.5 | 1.3189 | 0.01008 | -0.0487 | 130.8433
10 | 1.3599 | 0.01056 | -0.0459 | 128.7784
10.5 | 1.4031 | 0.01113 | -0.0438 | 126.0647
11 | 1.4456 | 0.01175 | -0.0416 | 123.0298
11.5 | 1.4843 | 0.01236 | -0.0387 | 120.089
12 | 1.5214 | 0.01303 | -0.0356 | 116.7613
12.5 | 1.5573 | 0.01384 | -0.0327 | 112.5217
13 | 1.5909 | 0.01483 | -0.0297 | 107.2758
13.5 | 1.6247 | 0.01586 | -0.027 | 102.4401
14 | 1.6566 | 0.01707 | -0.0243 | 97.0475
14.5 | 1.6853 | 0.01856 | -0.0215 | 90.8028
15 | 1.7144 | 0.02011 | -0.0191 | 85.2511
15.5 | 1.7388 | 0.02208 | -0.0167 | 78.75
16 | 1.7634 | 0.02416 | -0.0146 | 72.9884
16.5 | 1.782 | 0.02678 | -0.0124 | 66.5422
17 | 1.802 | 0.02943 | -0.0106 | 61.23
17.5 | 1.8141 | 0.03283 | -0.0088 | 55.2574
18 | 1.8273 | 0.03633 | -0.0075 | 50.2973
18.5 | 1.8339 | 0.0406 | -0.0064 | 45.17
19 | 1.8371 | 0.04541 | -0.0056 | 40.4558
19.5 | 1.8395 | 0.05045 | -0.0052 | 36.4618
20 | 1.8319 | 0.05678 | -0.0052 | 32.2631

## 77. Re 5M Mach 0.25 (1)
BIGFOIL.COM POLAR EXPORT
GA 30A315
GA 30A315 |  |  |  | Cl Max: | 1.693 | at alpha= | 14 | deg
JavaFoil+Calcfoil stall+Eppler ext transition |  |  |  | L/D Max: | 95.422 | at alpha= | 8.5 | deg
Re: | 5000000 |  |  | Cd Min: | 0.00956 | at alpha= | -1.5 | deg
Mach: | 0.25 |  |  | Cl=0 at alpha= | -2.3359 | deg
|  |  |  | @ Cl=0.1, Cd= | 0.0095611
|  |  |  | @ Cl=0.4, Cd= | 0.0096784
|  |  |  | @ Cl=0.6, Cd= | 0.010251
alpha (deg) | Cl | Cd | Cm | Cl/Cd
-17 | -0.732 | 0.12035 | -0.018 | -6.085
-16.5 | -0.77 | 0.1087 | -0.019 | -7.08
-16 | -0.803 | 0.09734 | -0.021 | -8.252
-15.5 | -0.833 | 0.08684 | -0.022 | -9.594
-15 | -0.862 | 0.07493 | -0.024 | -11.502
-14.5 | -0.88 | 0.06855 | -0.025 | -12.835
-14 | -0.9 | 0.05755 | -0.026 | -15.646
-13.5 | -0.916 | 0.04828 | -0.028 | -18.967
-13 | -0.928 | 0.03918 | -0.029 | -23.696
-12.5 | -0.951 | 0.02746 | -0.031 | -34.624
-12 | -0.967 | 0.02019 | -0.033 | -47.892
-11.5 | -0.961 | 0.01746 | -0.035 | -55.05
-11 | -0.948 | 0.01616 | -0.036 | -58.666
-10.5 | -0.915 | 0.01543 | -0.037 | -59.336
-10 | -0.877 | 0.01434 | -0.037 | -61.127
-9.5 | -0.834 | 0.0138 | -0.038 | -60.402
-9 | -0.787 | 0.01334 | -0.039 | -58.999
-8.5 | -0.737 | 0.01283 | -0.039 | -57.455
-8 | -0.685 | 0.01248 | -0.04 | -54.936
-7.5 | -0.631 | 0.01209 | -0.041 | -52.193
-7 | -0.575 | 0.01204 | -0.042 | -47.78
-6.5 | -0.517 | 0.01136 | -0.042 | -45.548
-6 | -0.458 | 0.0111 | -0.043 | -41.291
-5.5 | -0.398 | 0.01116 | -0.044 | -35.665
-5 | -0.337 | 0.01085 | -0.045 | -31.032
-4.5 | -0.274 | 0.01066 | -0.045 | -25.759
-4 | -0.212 | 0.01033 | -0.046 | -20.493
-3.5 | -0.148 | 0.01007 | -0.047 | -14.747
-3 | -0.085 | 0.00985 | -0.047 | -8.613
-2.5 | -0.021 | 0.00959 | -0.048 | -2.192
-2 | 0.043 | 0.00957 | -0.049 | 4.495
-1.5 | 0.107 | 0.00956 | -0.05 | 11.206
-1 | 0.171 | 0.00973 | -0.05 | 17.609
-0.5 | 0.235 | 0.00975 | -0.051 | 24.127
0 | 0.301 | 0.00979 | -0.052 | 30.788
0.5 | 0.366 | 0.00962 | -0.053 | 38.019
1 | 0.43 | 0.00973 | -0.053 | 44.203
1.5 | 0.494 | 0.0099 | -0.054 | 49.913
2 | 0.558 | 0.01031 | -0.055 | 54.165
2.5 | 0.622 | 0.01022 | -0.056 | 60.893
3 | 0.686 | 0.01042 | -0.056 | 65.816
3.5 | 0.75 | 0.01063 | -0.057 | 70.52
4 | 0.813 | 0.01091 | -0.058 | 74.482
4.5 | 0.876 | 0.01121 | -0.058 | 78.109
5 | 0.938 | 0.01083 | -0.059 | 86.612
5.5 | 1 | 0.01134 | -0.06 | 88.241
6 | 1.062 | 0.01188 | -0.061 | 89.385
6.5 | 1.123 | 0.01216 | -0.061 | 92.352
7 | 1.183 | 0.01264 | -0.062 | 93.538
7.5 | 1.242 | 0.01314 | -0.063 | 94.532
8 | 1.3 | 0.01363 | -0.064 | 95.391
8.5 | 1.356 | 0.01421 | -0.064 | 95.422
9 | 1.411 | 0.01526 | -0.065 | 92.464
9.5 | 1.464 | 0.01537 | -0.065 | 95.214
10 | 1.513 | 0.01665 | -0.066 | 90.88
10.5 | 1.56 | 0.01752 | -0.067 | 89.049
11 | 1.603 | 0.01841 | -0.068 | 87.087
11.5 | 1.643 | 0.01945 | -0.068 | 84.478
12 | 1.64 | 0.02118 | -0.067 | 77.415
12.5 | 1.662 | 0.02265 | -0.068 | 73.371
13 | 1.679 | 0.02433 | -0.068 | 69.001
13.5 | 1.689 | 0.02634 | -0.068 | 64.104
14 | 1.693 | 0.02871 | -0.068 | 58.952
14.5 | 1.69 | 0.03149 | -0.068 | 53.685
15 | 1.676 | 0.03643 | -0.068 | 46.002
15.5 | 1.662 | 0.0401 | -0.068 | 41.452
16 | 1.642 | 0.04432 | -0.068 | 37.051
16.5 | 1.615 | 0.04925 | -0.068 | 32.796
17 | 1.582 | 0.05497 | -0.068 | 28.788
17.5 | 1.545 | 0.06085 | -0.067 | 25.391
18 | 1.5 | 0.0684 | -0.067 | 21.935
18.5 | 1.448 | 0.07813 | -0.066 | 18.528
19 | 1.392 | 0.08792 | -0.066 | 15.836

## 78. Re 5M Mach 0.25 (2)
BIGFOIL.COM POLAR EXPORT
GA 30A315
GA 30A315 |  |  |  | Cl Max: | 1.794 | at alpha= | 17.5 | deg
XFOIL ncrit=9 |  |  |  | L/D Max: | 132.444 | at alpha= | 6.5 | deg
Re: | 5000000 |  |  | Cd Min: | 0.14603 | at alpha= | -20 | deg
Mach: | 0.25 |  |  | Cl=0 at alpha= | -2.3503 | deg
|  |  |  | @ Cl=0.1, Cd= | 0.0056944
|  |  |  | @ Cl=0.4, Cd= | 0.0056643
|  |  |  | @ Cl=0.6, Cd= | 0.0061061
alpha (deg) | Cl | Cd | Cm | Cl/Cd
-20 | -0.9731 | 0.14603 | -0.0168 | -6.6637
-19.5 | -1.0517 | 0.12503 | -0.0304 | -8.4116
-19 | -1.1809 | 0.09841 | -0.0475 | -11.9998
-18.5 | -1.3113 | 0.07396 | -0.063 | -17.7299
-18 | -1.41 | 0.05467 | -0.0751 | -25.7911
-17.5 | -1.4604 | 0.0407 | -0.0848 | -35.8821
-17 | -1.4754 | 0.03152 | -0.0909 | -46.8084
-16.5 | -1.4733 | 0.02633 | -0.0914 | -55.9552
-16 | -1.4611 | 0.02307 | -0.0888 | -63.3333
-15.5 | -1.4419 | 0.02082 | -0.0846 | -69.2555
-15 | -1.4202 | 0.0192 | -0.079 | -73.9688
-14.5 | -1.3894 | 0.01792 | -0.0739 | -77.5335
-14 | -1.3346 | 0.01645 | -0.0732 | -81.1307
-13.5 | -1.2829 | 0.01513 | -0.0715 | -84.7918
-13 | -1.2346 | 0.0142 | -0.0686 | -86.9437
-12.5 | -1.1846 | 0.01341 | -0.066 | -88.3371
-12 | -1.1324 | 0.01272 | -0.0637 | -89.0252
-11.5 | -1.0777 | 0.01212 | -0.0618 | -88.9191
-11 | -1.024 | 0.0114 | -0.06 | -89.8246
-10.5 | -0.9678 | 0.01085 | -0.0586 | -89.1982
-10 | -0.9102 | 0.01038 | -0.0574 | -87.6879
-9.5 | -0.8521 | 0.00998 | -0.0564 | -85.3808
-9 | -0.7944 | 0.00949 | -0.0555 | -83.7092
-8.5 | -0.7354 | 0.00911 | -0.0547 | -80.7245
-8 | -0.6763 | 0.00876 | -0.0541 | -77.2032
-7.5 | -0.6171 | 0.00843 | -0.0536 | -73.2028
-7 | -0.5576 | 0.00812 | -0.0531 | -68.67
-6.5 | -0.4978 | 0.00785 | -0.0528 | -63.414
-6 | -0.4379 | 0.0076 | -0.0526 | -57.6184
-5.5 | -0.378 | 0.00735 | -0.0524 | -51.4286
-5 | -0.3179 | 0.00713 | -0.0522 | -44.5863
-4.5 | -0.2576 | 0.00692 | -0.0522 | -37.2254
-4 | -0.1972 | 0.00673 | -0.0522 | -29.3016
-3.5 | -0.1372 | 0.00652 | -0.0522 | -21.0429
-2.5 | -0.0179 | 0.00604 | -0.0522 | -2.9636
-2 | 0.0419 | 0.00583 | -0.0523 | 7.187
-1.5 | 0.1019 | 0.00569 | -0.0525 | 17.9086
-1 | 0.1616 | 0.00556 | -0.0526 | 29.0647
-0.5 | 0.221 | 0.00553 | -0.0526 | 39.9638
0 | 0.2797 | 0.00554 | -0.0526 | 50.4874
0.5 | 0.3387 | 0.00558 | -0.0526 | 60.6989
1 | 0.3975 | 0.00566 | -0.0526 | 70.2297
1.5 | 0.4561 | 0.00576 | -0.0526 | 79.184
2 | 0.5148 | 0.00589 | -0.0526 | 87.4024
2.5 | 0.5731 | 0.00605 | -0.0525 | 94.7273
3 | 0.6306 | 0.00617 | -0.0523 | 102.2042
3.5 | 0.6864 | 0.00611 | -0.0518 | 112.3404
4 | 0.7402 | 0.00606 | -0.0508 | 122.1452
4.5 | 0.7956 | 0.00623 | -0.05 | 127.7047
5 | 0.8504 | 0.00655 | -0.0491 | 129.8321
5.5 | 0.9055 | 0.00688 | -0.0482 | 131.6134
6 | 0.9594 | 0.00725 | -0.0471 | 132.331
6.5 | 1.0132 | 0.00765 | -0.0459 | 132.4444
7 | 1.0724 | 0.00812 | -0.046 | 132.069
7.5 | 1.1397 | 0.00862 | -0.0479 | 132.2158
8 | 1.2048 | 0.00913 | -0.0493 | 131.9606
8.5 | 1.268 | 0.00967 | -0.0503 | 131.1272
9 | 1.3114 | 0.01016 | -0.0471 | 129.0748
9.5 | 1.351 | 0.01068 | -0.0431 | 126.4981
10 | 1.3957 | 0.01122 | -0.0403 | 124.3939
10.5 | 1.4363 | 0.01184 | -0.0367 | 121.3091
11 | 1.4741 | 0.01261 | -0.0329 | 116.8993
11.5 | 1.5127 | 0.01347 | -0.0295 | 112.3014
12 | 1.5494 | 0.0145 | -0.026 | 106.8552
12.5 | 1.5845 | 0.0157 | -0.0227 | 100.9236
13 | 1.619 | 0.01703 | -0.0195 | 95.0675
13.5 | 1.6508 | 0.01864 | -0.0165 | 88.5622
14 | 1.6789 | 0.0206 | -0.0134 | 81.5
14.5 | 1.7068 | 0.02272 | -0.0107 | 75.1232
15 | 1.7307 | 0.02526 | -0.0082 | 68.5154
15.5 | 1.7507 | 0.0282 | -0.0057 | 62.0816
16 | 1.768 | 0.03153 | -0.0036 | 56.0736
16.5 | 1.7805 | 0.03539 | -0.0017 | 50.3108
17 | 1.7899 | 0.03976 | -0.0002 | 45.0176
17.5 | 1.794 | 0.04478 | 0.0009 | 40.0625
18 | 1.7923 | 0.05061 | 0.0016 | 35.4139
18.5 | 1.7882 | 0.05687 | 0.0018 | 31.4436
19 | 1.7739 | 0.06447 | 0.0012 | 27.5151
19.5 | 1.7592 | 0.07236 | 0.0002 | 24.3118
20 | 1.739 | 0.08112 | -0.0016 | 21.4374

## 79. Re 5M Mach 0.50 (1)
BIGFOIL.COM POLAR EXPORT
GA 30A315
GA 30A315 |  |  |  | Cl Max: | 1.521 | at alpha= | 10 | deg
JavaFoil+Calcfoil stall+Eppler ext transition |  |  |  | L/D Max: | 87.619 | at alpha= | 7.5 | deg
Re: | 5000000 |  |  | Cd Min: | 0.00995 | at alpha= | -1.5 | deg
Mach: | 0.5 |  |  | Cl=0 at alpha= | -2.338 | deg
|  |  |  | @ Cl=0.1, Cd= | 0.0099611
|  |  |  | @ Cl=0.4, Cd= | 0.010313
|  |  |  | @ Cl=0.6, Cd= | 0.010509
alpha (deg) | Cl | Cd | Cm | Cl/Cd
-20 | -1.023 | 0.16199 | -0.018 | -6.312
-19.5 | -0.994 | 0.1547 | -0.019 | -6.427
-19 | -0.963 | 0.15059 | -0.019 | -6.393
-18.5 | -0.933 | 0.14697 | -0.019 | -6.349
-18 | -0.902 | 0.14446 | -0.018 | -6.247
-17.5 | -0.873 | 0.13895 | -0.019 | -6.286
-17 | -0.845 | 0.13521 | -0.019 | -6.251
-16.5 | -0.817 | 0.12826 | -0.019 | -6.371
-16 | -0.792 | 0.13131 | -0.02 | -6.032
-15.5 | -0.764 | 0.12329 | -0.021 | -6.194
-15 | -0.734 | 0.11765 | -0.021 | -6.241
-14.5 | -0.705 | 0.11216 | -0.021 | -6.283
-14 | -0.675 | 0.10971 | -0.021 | -6.15
-13.5 | -0.645 | 0.10502 | -0.02 | -6.138
-13 | -0.616 | 0.10237 | -0.02 | -6.016
-12.5 | -0.587 | 0.09897 | -0.021 | -5.934
-12 | -0.559 | 0.09512 | -0.021 | -5.874
-11.5 | -0.531 | 0.08904 | -0.022 | -5.962
-11 | -0.501 | 0.08561 | -0.022 | -5.857
-10.5 | -0.472 | 0.07739 | -0.021 | -6.101
-10 | -0.444 | 0.07091 | -0.022 | -6.26
-9.5 | -0.415 | 0.07001 | -0.023 | -5.935
-9 | -0.406 | 0.04683 | -0.033 | -8.672
-8.5 | -0.641 | 0.02191 | -0.041 | -29.247
-8 | -0.683 | 0.01596 | -0.045 | -42.789
-7.5 | -0.655 | 0.01472 | -0.046 | -44.477
-7 | -0.611 | 0.01342 | -0.046 | -45.549
-6.5 | -0.559 | 0.01265 | -0.047 | -44.171
-6 | -0.5 | 0.01214 | -0.048 | -41.226
-5.5 | -0.438 | 0.01164 | -0.049 | -37.6
-5 | -0.372 | 0.0112 | -0.05 | -33.237
-4.5 | -0.305 | 0.01127 | -0.051 | -27.021
-4 | -0.235 | 0.01097 | -0.051 | -21.457
-3.5 | -0.165 | 0.01075 | -0.052 | -15.373
-3 | -0.095 | 0.01033 | -0.053 | -9.155
-2.5 | -0.023 | 0.01008 | -0.054 | -2.327
-2 | 0.048 | 0.00999 | -0.055 | 4.806
-1.5 | 0.12 | 0.00995 | -0.055 | 12.02
-1 | 0.191 | 0.01017 | -0.056 | 18.8
-0.5 | 0.263 | 0.01017 | -0.057 | 25.845
0 | 0.337 | 0.01019 | -0.058 | 33.051
0.5 | 0.409 | 0.01033 | -0.059 | 39.565
1 | 0.48 | 0.0102 | -0.06 | 47.101
1.5 | 0.552 | 0.01038 | -0.06 | 53.18
2 | 0.623 | 0.01057 | -0.061 | 58.964
2.5 | 0.695 | 0.01083 | -0.062 | 64.147
3 | 0.765 | 0.01107 | -0.063 | 69.152
3.5 | 0.836 | 0.01144 | -0.064 | 73.107
4 | 0.906 | 0.01185 | -0.064 | 76.477
4.5 | 0.975 | 0.01234 | -0.065 | 79.046
5 | 1.044 | 0.01344 | -0.066 | 77.688
5.5 | 1.112 | 0.01351 | -0.067 | 82.283
6 | 1.179 | 0.01417 | -0.068 | 83.197
6.5 | 1.243 | 0.01423 | -0.069 | 87.337
7 | 1.306 | 0.01494 | -0.069 | 87.414
7.5 | 1.366 | 0.01559 | -0.07 | 87.619
8 | 1.424 | 0.01645 | -0.071 | 86.545
8.5 | 1.475 | 0.01751 | -0.072 | 84.236
9 | 1.486 | 0.02013 | -0.071 | 73.851
9.5 | 1.514 | 0.02206 | -0.071 | 68.621
10 | 1.521 | 0.0244 | -0.071 | 62.351
10.5 | 1.498 | 0.02808 | -0.071 | 53.329
11 | 1.426 | 0.03294 | -0.071 | 43.288
11.5 | 1.147 | 0.04897 | -0.068 | 23.429
12 | 0.891 | 0.06756 | -0.063 | 13.195
12.5 | 0.902 | 0.08228 | -0.06 | 10.959
13 | 0.893 | 0.1054 | -0.049 | 8.476
13.5 | 0.935 | 0.10332 | -0.055 | 9.048
14 | 0.968 | 0.10739 | -0.056 | 9.012
14.5 | 0.991 | 0.11813 | -0.055 | 8.386
15 | 1.003 | 0.12035 | -0.05 | 8.334

## 80. Re 5M Mach 0.50 (2)
BIGFOIL.COM POLAR EXPORT
GA 30A315
GA 30A315 |  |  |  | Cl Max: | 1.6955 | at alpha= | 13.5 | deg
XFOIL ncrit=9 |  |  |  | L/D Max: | 129.143 | at alpha= | 5 | deg
Re: | 5000000 |  |  | Cd Min: | 0.1485 | at alpha= | 18.5 | deg
Mach: | 0.5 |  |  | Cl=0 at alpha= | -2.3571 | deg
|  |  |  | @ Cl=0.1, Cd= | 0.0060183
|  |  |  | @ Cl=0.4, Cd= | 0.0059558
|  |  |  | @ Cl=0.6, Cd= | 0.0063849
alpha (deg) | Cl | Cd | Cm | Cl/Cd
-14 | -0.6296 | 0.11988 | -0.0408 | -5.2519
-13.5 | -0.6588 | 0.10697 | -0.0487 | -6.1587
-13 | -0.6903 | 0.09459 | -0.0564 | -7.2978
-12.5 | -0.7193 | 0.08323 | -0.0634 | -8.6423
-12 | -0.7473 | 0.07236 | -0.0698 | -10.3275
-11.5 | -0.7731 | 0.06102 | -0.0778 | -12.6696
-11 | -0.8049 | 0.05076 | -0.0825 | -15.857
-10.5 | -0.832 | 0.03857 | -0.0923 | -21.5712
-10 | -0.8574 | 0.02696 | -0.1039 | -31.8027
-9.5 | -0.8895 | 0.02083 | -0.0987 | -42.7028
-9 | -0.8955 | 0.01571 | -0.0904 | -57.0019
-8.5 | -0.8594 | 0.01255 | -0.0834 | -68.4781
-8 | -0.7981 | 0.01099 | -0.0784 | -72.6206
-7.5 | -0.7287 | 0.01008 | -0.0747 | -72.2917
-7 | -0.6573 | 0.00944 | -0.0717 | -69.6292
-6.5 | -0.5858 | 0.00888 | -0.0692 | -65.9685
-6 | -0.5136 | 0.00846 | -0.0672 | -60.7092
-5.5 | -0.442 | 0.00809 | -0.0656 | -54.6354
-5 | -0.3707 | 0.00775 | -0.0642 | -47.8323
-4.5 | -0.2995 | 0.00744 | -0.0632 | -40.2554
-4 | -0.2287 | 0.00719 | -0.0623 | -31.8081
-3 | -0.0885 | 0.0067 | -0.0611 | -13.209
-2.5 | -0.0196 | 0.00641 | -0.0605 | -3.0577
-2 | 0.049 | 0.00616 | -0.0601 | 7.9545
-1.5 | 0.1174 | 0.00597 | -0.0598 | 19.665
-1 | 0.1858 | 0.00585 | -0.0595 | 31.7607
-0.5 | 0.2533 | 0.00584 | -0.0591 | 43.3733
0 | 0.3198 | 0.00586 | -0.0586 | 54.5734
0.5 | 0.3867 | 0.00594 | -0.0582 | 65.101
1 | 0.454 | 0.00602 | -0.0579 | 75.4153
1.5 | 0.5209 | 0.00615 | -0.0574 | 84.6992
2 | 0.5871 | 0.00634 | -0.0567 | 92.6025
2.5 | 0.6532 | 0.00657 | -0.056 | 99.4216
3 | 0.7192 | 0.00679 | -0.0552 | 105.9205
4 | 0.8432 | 0.00685 | -0.0519 | 123.0949
4.5 | 0.9038 | 0.00708 | -0.0496 | 127.6554
5 | 0.9647 | 0.00747 | -0.0471 | 129.1432
5.5 | 1.0246 | 0.00795 | -0.0444 | 128.8805
6 | 1.0826 | 0.00845 | -0.041 | 128.1183
6.5 | 1.1481 | 0.00907 | -0.0391 | 126.5821
7 | 1.2248 | 0.00985 | -0.0394 | 124.3452
7.5 | 1.2744 | 0.01054 | -0.0344 | 120.9108
8 | 1.3179 | 0.01132 | -0.0283 | 116.4223
8.5 | 1.3665 | 0.0123 | -0.0234 | 111.0976
9 | 1.4149 | 0.01349 | -0.0187 | 104.8851
9.5 | 1.4615 | 0.01497 | -0.0141 | 97.6286
10 | 1.5056 | 0.01678 | -0.0095 | 89.7259
10.5 | 1.5465 | 0.01898 | -0.0051 | 81.4805
11 | 1.5849 | 0.02155 | -0.0009 | 73.5452
11.5 | 1.6195 | 0.02453 | 0.0032 | 66.0212
12 | 1.6484 | 0.02805 | 0.0071 | 58.7665
12.5 | 1.6707 | 0.03215 | 0.0108 | 51.9658
13 | 1.6855 | 0.03699 | 0.0141 | 45.5664
13.5 | 1.6955 | 0.04244 | 0.0169 | 39.9505
14 | 1.6932 | 0.049 | 0.019 | 34.5551
14.5 | 1.6831 | 0.05646 | 0.0202 | 29.8105
15 | 1.6598 | 0.06534 | 0.0199 | 25.4025
15.5 | 1.6282 | 0.07519 | 0.0184 | 21.6545
16 | 1.5897 | 0.08599 | 0.0156 | 18.487
16.5 | 1.5465 | 0.09762 | 0.0115 | 15.842
17 | 1.5023 | 0.10973 | 0.0063 | 13.6909
17.5 | 1.4579 | 0.12239 | -0.0001 | 11.9119
18 | 1.4161 | 0.1354 | -0.0076 | 10.4586
18.5 | 1.3786 | 0.1485 | -0.0158 | 9.2835

## 81. Re 6M Mach 0.00 (1)
BIGFOIL.COM POLAR EXPORT
GA 30A315
GA 30A315 |  |  |  | Cl Max: | 1.77 | at alpha= | 16.5 | deg
JavaFoil+Calcfoil stall+Eppler ext transition |  |  |  | L/D Max: | 99.469 | at alpha= | 8.5 | deg
Re: | 6000000 |  |  | Cd Min: | 0.00945 | at alpha= | -2 | deg
Mach: | 0 |  |  | Cl=0 at alpha= | -2.3387 | deg
|  |  |  | @ Cl=0.1, Cd= | 0.00945
|  |  |  | @ Cl=0.4, Cd= | 0.0095787
|  |  |  | @ Cl=0.6, Cd= | 0.010026
alpha (deg) | Cl | Cd | Cm | Cl/Cd
-18.5 | -0.985 | 0.10405 | -0.019 | -9.466
-18 | -0.997 | 0.09587 | -0.02 | -10.396
-17.5 | -1.011 | 0.08505 | -0.021 | -11.882
-17 | -1.024 | 0.07406 | -0.022 | -13.824
-16.5 | -1.032 | 0.06629 | -0.023 | -15.564
-16 | -1.041 | 0.05681 | -0.024 | -18.332
-15.5 | -1.046 | 0.04984 | -0.025 | -20.989
-15 | -1.057 | 0.03944 | -0.027 | -26.81
-14.5 | -1.066 | 0.03129 | -0.028 | -34.074
-14 | -1.063 | 0.02711 | -0.029 | -39.199
-13.5 | -1.073 | 0.0205 | -0.031 | -52.333
-13 | -1.065 | 0.01782 | -0.032 | -59.796
-12.5 | -1.056 | 0.01619 | -0.033 | -65.216
-12 | -1.026 | 0.01534 | -0.034 | -66.865
-11.5 | -0.992 | 0.01521 | -0.034 | -65.212
-11 | -0.955 | 0.01456 | -0.035 | -65.612
-10.5 | -0.915 | 0.01415 | -0.036 | -64.648
-10 | -0.871 | 0.01327 | -0.036 | -65.629
-9.5 | -0.824 | 0.01249 | -0.037 | -65.975
-9 | -0.775 | 0.01242 | -0.038 | -62.351
-8.5 | -0.724 | 0.01252 | -0.038 | -57.811
-8 | -0.671 | 0.01214 | -0.039 | -55.229
-7.5 | -0.616 | 0.0118 | -0.04 | -52.222
-7 | -0.56 | 0.01119 | -0.04 | -50.094
-6.5 | -0.503 | 0.01088 | -0.041 | -46.273
-6 | -0.445 | 0.01065 | -0.042 | -41.823
-5.5 | -0.386 | 0.01073 | -0.042 | -35.989
-5 | -0.327 | 0.01043 | -0.043 | -31.298
-4.5 | -0.266 | 0.01027 | -0.044 | -25.921
-4 | -0.205 | 0.00998 | -0.045 | -20.563
-3.5 | -0.144 | 0.00979 | -0.045 | -14.688
-3 | -0.082 | 0.00968 | -0.046 | -8.496
-2.5 | -0.02 | 0.00952 | -0.047 | -2.138
-2 | 0.042 | 0.00945 | -0.047 | 4.408
-1.5 | 0.104 | 0.00945 | -0.048 | 10.978
-1 | 0.166 | 0.00957 | -0.049 | 17.336
-0.5 | 0.228 | 0.0096 | -0.049 | 23.742
0 | 0.292 | 0.00964 | -0.05 | 30.28
0.5 | 0.354 | 0.00946 | -0.051 | 37.42
1 | 0.416 | 0.00962 | -0.052 | 43.283
1.5 | 0.479 | 0.00973 | -0.052 | 49.173
2 | 0.541 | 0.01014 | -0.053 | 53.303
2.5 | 0.603 | 0.01002 | -0.054 | 60.133
3 | 0.664 | 0.01016 | -0.054 | 65.431
3.5 | 0.726 | 0.01033 | -0.055 | 70.268
4 | 0.787 | 0.01059 | -0.056 | 74.319
4.5 | 0.848 | 0.01086 | -0.057 | 78.1
5 | 0.909 | 0.01118 | -0.057 | 81.286
5.5 | 0.97 | 0.01085 | -0.058 | 89.339
6 | 1.03 | 0.01133 | -0.059 | 90.874
6.5 | 1.089 | 0.01159 | -0.059 | 93.966
7 | 1.148 | 0.01198 | -0.06 | 95.78
7.5 | 1.205 | 0.01244 | -0.061 | 96.872
8 | 1.263 | 0.01281 | -0.062 | 98.55
8.5 | 1.318 | 0.01325 | -0.062 | 99.469
9 | 1.373 | 0.01425 | -0.063 | 96.353
9.5 | 1.426 | 0.01467 | -0.063 | 97.228
10 | 1.477 | 0.0153 | -0.064 | 96.504
10.5 | 1.525 | 0.01599 | -0.065 | 95.404
11 | 1.572 | 0.0167 | -0.065 | 94.105
11.5 | 1.616 | 0.01744 | -0.066 | 92.654
12 | 1.657 | 0.01831 | -0.067 | 90.504
12.5 | 1.694 | 0.01907 | -0.067 | 88.849
13 | 1.691 | 0.02076 | -0.067 | 81.479
13.5 | 1.715 | 0.02199 | -0.067 | 78
14 | 1.735 | 0.02347 | -0.067 | 73.946
14.5 | 1.751 | 0.02521 | -0.067 | 69.444
15 | 1.761 | 0.02732 | -0.068 | 64.474
15.5 | 1.764 | 0.03079 | -0.068 | 57.3
16 | 1.769 | 0.03325 | -0.068 | 53.194
16.5 | 1.77 | 0.03611 | -0.068 | 49.004
17 | 1.766 | 0.03927 | -0.068 | 44.987
17.5 | 1.761 | 0.04249 | -0.068 | 41.449
18 | 1.751 | 0.04651 | -0.068 | 37.658
18.5 | 1.74 | 0.05038 | -0.068 | 34.538
19 | 1.725 | 0.05478 | -0.068 | 31.49
19.5 | 1.707 | 0.06009 | -0.068 | 28.401
20 | 1.685 | 0.06611 | -0.068 | 25.49

## 82. Re 6M Mach 0.00 (2)
BIGFOIL.COM POLAR EXPORT
GA 30A315
GA 30A315 |  |  |  | Cl Max: | 1.8698 | at alpha= | 20 | deg
XFOIL ncrit=9 |  |  |  | L/D Max: | 137.199 | at alpha= | 8 | deg
Re: | 6000000 |  |  | Cd Min: | 0.05021 | at alpha= | 20 | deg
Mach: | 0 |  |  | Cl=0 at alpha= | -2.3476 | deg
|  |  |  | @ Cl=0.1, Cd= | 0.0055161
|  |  |  | @ Cl=0.4, Cd= | 0.0055585
|  |  |  | @ Cl=0.6, Cd= | 0.005981
alpha (deg) | Cl | Cd | Cm | Cl/Cd
-20 | -1.6711 | 0.03027 | -0.0774 | -55.2065
-19.5 | -1.6645 | 0.02631 | -0.0772 | -63.2649
-19 | -1.651 | 0.02354 | -0.0755 | -70.1359
-18.5 | -1.6318 | 0.02152 | -0.073 | -75.8271
-18 | -1.6085 | 0.01998 | -0.07 | -80.5055
-17.5 | -1.5824 | 0.01877 | -0.0665 | -84.3047
-17 | -1.5544 | 0.01778 | -0.0627 | -87.4241
-16.5 | -1.5175 | 0.01691 | -0.0602 | -89.7398
-16 | -1.4796 | 0.01613 | -0.0577 | -91.7297
-15.5 | -1.4358 | 0.01539 | -0.0561 | -93.2943
-15 | -1.383 | 0.01442 | -0.0565 | -95.9085
-14 | -1.2794 | 0.01292 | -0.0561 | -99.0248
-13.5 | -1.2323 | 0.01236 | -0.0546 | -99.7006
-13 | -1.1832 | 0.01187 | -0.0535 | -99.6799
-12.5 | -1.1327 | 0.01142 | -0.0525 | -99.1856
-12 | -1.0821 | 0.01093 | -0.0516 | -99.0027
-11.5 | -1.0304 | 0.01045 | -0.0508 | -98.6029
-11 | -0.9774 | 0.01004 | -0.0503 | -97.3506
-10.5 | -0.9235 | 0.00971 | -0.0499 | -95.1081
-10 | -0.869 | 0.0094 | -0.0496 | -92.4468
-9.5 | -0.8145 | 0.00901 | -0.0493 | -90.3996
-9 | -0.7591 | 0.0087 | -0.0491 | -87.2529
-8.5 | -0.7033 | 0.00843 | -0.049 | -83.4282
-8 | -0.6475 | 0.00813 | -0.0489 | -79.6433
-7.5 | -0.5911 | 0.00788 | -0.0488 | -75.0127
-7 | -0.5344 | 0.00764 | -0.0488 | -69.9476
-6.5 | -0.4776 | 0.00741 | -0.0489 | -64.4534
-6 | -0.4204 | 0.00718 | -0.0489 | -58.5515
-5.5 | -0.3631 | 0.00697 | -0.0491 | -52.0947
-5 | -0.3055 | 0.00679 | -0.0492 | -44.9926
-4.5 | -0.2479 | 0.00663 | -0.0494 | -37.3906
-4 | -0.1902 | 0.00645 | -0.0496 | -29.4884
-3.5 | -0.1324 | 0.00626 | -0.0498 | -21.1502
-3 | -0.075 | 0.00604 | -0.0499 | -12.4172
-2.5 | -0.0175 | 0.00585 | -0.0501 | -2.9915
-2 | 0.0399 | 0.00567 | -0.0503 | 7.037
-1.5 | 0.0975 | 0.00552 | -0.0505 | 17.663
-1 | 0.155 | 0.00543 | -0.0507 | 28.5451
-0.5 | 0.2121 | 0.00541 | -0.0508 | 39.2052
0 | 0.269 | 0.00544 | -0.0509 | 49.4485
0.5 | 0.3257 | 0.00545 | -0.051 | 59.7615
1 | 0.3825 | 0.00554 | -0.0511 | 69.0433
1.5 | 0.4393 | 0.0056 | -0.0513 | 78.4464
2 | 0.4958 | 0.00573 | -0.0513 | 86.5271
2.5 | 0.5521 | 0.00587 | -0.0514 | 94.0545
3 | 0.6082 | 0.006 | -0.0515 | 101.3667
3.5 | 0.6627 | 0.00606 | -0.0513 | 109.3564
4 | 0.7159 | 0.00595 | -0.0508 | 120.3193
4.5 | 0.7689 | 0.00602 | -0.0503 | 127.7243
5 | 0.8221 | 0.00624 | -0.0497 | 131.7468
5.5 | 0.8759 | 0.00651 | -0.0493 | 134.5469
6 | 0.9284 | 0.00683 | -0.0486 | 135.9297
6.5 | 0.98 | 0.00717 | -0.0478 | 136.6806
7.5 | 1.0883 | 0.00795 | -0.0475 | 136.8931
8 | 1.1511 | 0.00839 | -0.0494 | 137.199
8.5 | 1.2118 | 0.00884 | -0.0509 | 137.0814
9 | 1.2711 | 0.00932 | -0.0521 | 136.3841
9.5 | 1.3191 | 0.00975 | -0.0509 | 135.2923
10 | 1.3589 | 0.01016 | -0.0479 | 133.75
10.5 | 1.4016 | 0.01069 | -0.0458 | 131.1132
11 | 1.4457 | 0.01123 | -0.044 | 128.7355
11.5 | 1.488 | 0.01182 | -0.042 | 125.8883
12 | 1.5247 | 0.01247 | -0.0389 | 122.2694
12.5 | 1.5612 | 0.01314 | -0.036 | 118.8128
13 | 1.5966 | 0.01395 | -0.0332 | 114.4516
13.5 | 1.6297 | 0.01492 | -0.0304 | 109.2292
14 | 1.6627 | 0.01596 | -0.0277 | 104.1792
14.5 | 1.6939 | 0.01716 | -0.0252 | 98.7121
15 | 1.722 | 0.01862 | -0.0225 | 92.4812
15.5 | 1.7504 | 0.02016 | -0.0203 | 86.8254
16 | 1.7748 | 0.02206 | -0.0179 | 80.4533
16.5 | 1.7983 | 0.02414 | -0.0159 | 74.4946
17 | 1.8181 | 0.02659 | -0.0139 | 68.3753
17.5 | 1.8345 | 0.02943 | -0.012 | 62.3344
18 | 1.8494 | 0.0325 | -0.0105 | 56.9046
18.5 | 1.8578 | 0.03633 | -0.009 | 51.1368
19 | 1.8667 | 0.0403 | -0.008 | 46.3201
19.5 | 1.8692 | 0.04505 | -0.0072 | 41.4917
20 | 1.8698 | 0.05021 | -0.0069 | 37.2396

## 83. Re 6M Mach 0.10 (1)
BIGFOIL.COM POLAR EXPORT
GA 30A315
GA 30A315 |  |  |  | Cl Max: | 1.756 | at alpha= | 16 | deg
JavaFoil+Calcfoil stall+Eppler ext transition |  |  |  | L/D Max: | 99.402 | at alpha= | 8.5 | deg
Re: | 6000000 |  |  | Cd Min: | 0.00945 | at alpha= | -1.5 | deg
Mach: | 0.1 |  |  | Cl=0 at alpha= | -2.3387 | deg
|  |  |  | @ Cl=0.1, Cd= | 0.0094552
|  |  |  | @ Cl=0.4, Cd= | 0.0095789
|  |  |  | @ Cl=0.6, Cd= | 0.010048
alpha (deg) | Cl | Cd | Cm | Cl/Cd
-18 | -0.959 | 0.10151 | -0.02 | -9.448
-17.5 | -0.976 | 0.09046 | -0.021 | -10.785
-17 | -0.992 | 0.07907 | -0.022 | -12.542
-16.5 | -1.003 | 0.07088 | -0.023 | -14.148
-16 | -1.012 | 0.06287 | -0.024 | -16.096
-15.5 | -1.023 | 0.05325 | -0.025 | -19.207
-15 | -1.034 | 0.04338 | -0.026 | -23.837
-14.5 | -1.043 | 0.03523 | -0.028 | -29.595
-14 | -1.041 | 0.03066 | -0.029 | -33.956
-13.5 | -1.053 | 0.02282 | -0.03 | -46.172
-13 | -1.056 | 0.01848 | -0.032 | -57.136
-12.5 | -1.052 | 0.01643 | -0.033 | -64.01
-12 | -1.023 | 0.01551 | -0.034 | -65.958
-11.5 | -0.991 | 0.0154 | -0.034 | -64.332
-11 | -0.955 | 0.01477 | -0.035 | -64.649
-10.5 | -0.916 | 0.01426 | -0.036 | -64.221
-10 | -0.872 | 0.01335 | -0.036 | -65.324
-9.5 | -0.826 | 0.0126 | -0.037 | -65.543
-9 | -0.777 | 0.01217 | -0.038 | -63.863
-8.5 | -0.726 | 0.01251 | -0.038 | -58.016
-8 | -0.673 | 0.01214 | -0.039 | -55.432
-7.5 | -0.619 | 0.01181 | -0.04 | -52.379
-7 | -0.563 | 0.01119 | -0.041 | -50.314
-6.5 | -0.506 | 0.01096 | -0.041 | -46.127
-6 | -0.447 | 0.01061 | -0.042 | -42.178
-5.5 | -0.388 | 0.01077 | -0.043 | -36.055
-5 | -0.328 | 0.0105 | -0.043 | -31.251
-4.5 | -0.267 | 0.01021 | -0.044 | -26.19
-4 | -0.206 | 0.01006 | -0.045 | -20.501
-3.5 | -0.145 | 0.00984 | -0.045 | -14.687
-3 | -0.083 | 0.00968 | -0.046 | -8.539
-2.5 | -0.02 | 0.00951 | -0.047 | -2.15
-2 | 0.042 | 0.00953 | -0.048 | 4.395
-1.5 | 0.104 | 0.00945 | -0.048 | 11.031
-1 | 0.167 | 0.00964 | -0.049 | 17.289
-0.5 | 0.229 | 0.00962 | -0.05 | 23.815
0 | 0.293 | 0.00965 | -0.05 | 30.398
0.5 | 0.356 | 0.00953 | -0.051 | 37.329
1 | 0.419 | 0.0096 | -0.052 | 43.619
1.5 | 0.481 | 0.00976 | -0.053 | 49.285
2 | 0.543 | 0.01012 | -0.053 | 53.715
2.5 | 0.606 | 0.01004 | -0.054 | 60.301
3 | 0.668 | 0.01017 | -0.055 | 65.635
3.5 | 0.73 | 0.01041 | -0.055 | 70.101
4 | 0.791 | 0.01066 | -0.056 | 74.201
4.5 | 0.853 | 0.01091 | -0.057 | 78.154
5 | 0.914 | 0.01119 | -0.058 | 81.65
5.5 | 0.974 | 0.01096 | -0.058 | 88.927
6 | 1.035 | 0.01137 | -0.059 | 91.005
6.5 | 1.094 | 0.01167 | -0.06 | 93.777
7 | 1.153 | 0.01201 | -0.06 | 95.979
7.5 | 1.211 | 0.01246 | -0.061 | 97.203
8 | 1.269 | 0.01291 | -0.062 | 98.226
8.5 | 1.324 | 0.01332 | -0.063 | 99.402
9 | 1.379 | 0.01435 | -0.063 | 96.084
9.5 | 1.432 | 0.0148 | -0.064 | 96.779
10 | 1.483 | 0.01545 | -0.064 | 95.955
10.5 | 1.531 | 0.01619 | -0.065 | 94.545
11 | 1.577 | 0.01688 | -0.066 | 93.417
11.5 | 1.621 | 0.01765 | -0.066 | 91.855
12 | 1.661 | 0.01861 | -0.067 | 89.276
12.5 | 1.698 | 0.01942 | -0.068 | 87.396
13 | 1.692 | 0.0211 | -0.067 | 80.152
13.5 | 1.714 | 0.02248 | -0.067 | 76.247
14 | 1.732 | 0.02397 | -0.067 | 72.282
14.5 | 1.745 | 0.02581 | -0.068 | 67.628
15 | 1.753 | 0.0282 | -0.068 | 62.169
15.5 | 1.754 | 0.03173 | -0.068 | 55.265
16 | 1.756 | 0.03438 | -0.068 | 51.066
16.5 | 1.754 | 0.03738 | -0.068 | 46.922
17 | 1.748 | 0.04076 | -0.068 | 42.872
17.5 | 1.739 | 0.04425 | -0.068 | 39.295
18 | 1.725 | 0.04856 | -0.068 | 35.53
18.5 | 1.71 | 0.05276 | -0.068 | 32.403
19 | 1.69 | 0.05805 | -0.068 | 29.11
19.5 | 1.667 | 0.06403 | -0.068 | 26.029
20 | 1.64 | 0.07095 | -0.068 | 23.118

## 84. Re 6M Mach 0.10 (2)
BIGFOIL.COM POLAR EXPORT
GA 30A315
GA 30A315 |  |  |  | Cl Max: | 1.8596 | at alpha= | 20 | deg
XFOIL ncrit=9 |  |  |  | L/D Max: | 137.112 | at alpha= | 8 | deg
Re: | 6000000 |  |  | Cd Min: | 0.05376 | at alpha= | 20 | deg
Mach: | 0.1 |  |  | Cl=0 at alpha= | -2.3478 | deg
|  |  |  | @ Cl=0.1, Cd= | 0.0055271
|  |  |  | @ Cl=0.4, Cd= | 0.0055686
|  |  |  | @ Cl=0.6, Cd= | 0.0059949
alpha (deg) | Cl | Cd | Cm | Cl/Cd
-20 | -1.6394 | 0.03674 | -0.0775 | -44.6217
-19.5 | -1.6455 | 0.03023 | -0.0802 | -54.4327
-19 | -1.6402 | 0.02606 | -0.0799 | -62.9394
-18.5 | -1.6266 | 0.02325 | -0.078 | -69.9613
-18 | -1.6072 | 0.02122 | -0.0752 | -75.7399
-17.5 | -1.5835 | 0.01968 | -0.0718 | -80.4624
-17 | -1.5573 | 0.01848 | -0.0678 | -84.2695
-16.5 | -1.5261 | 0.0175 | -0.0642 | -87.2057
-16 | -1.4885 | 0.01661 | -0.0614 | -89.6147
-15.5 | -1.4484 | 0.01583 | -0.0588 | -91.4972
-15 | -1.3937 | 0.01497 | -0.0591 | -93.0995
-14.5 | -1.339 | 0.01399 | -0.0595 | -95.7112
-14 | -1.2897 | 0.01323 | -0.0584 | -97.483
-13.5 | -1.2426 | 0.01261 | -0.0567 | -98.5408
-13 | -1.1933 | 0.01207 | -0.0553 | -98.865
-12.5 | -1.1424 | 0.01159 | -0.0542 | -98.5677
-12 | -1.0905 | 0.01116 | -0.0532 | -97.7151
-11.5 | -1.0387 | 0.01061 | -0.0523 | -97.8982
-11 | -0.9854 | 0.01017 | -0.0516 | -96.8928
-10.5 | -0.9311 | 0.00981 | -0.051 | -94.9134
-10 | -0.8758 | 0.00949 | -0.0506 | -92.2866
-9.5 | -0.8208 | 0.0091 | -0.0502 | -90.1978
-9 | -0.765 | 0.00876 | -0.0499 | -87.3288
-8.5 | -0.7084 | 0.0085 | -0.0498 | -83.3412
-8 | -0.6522 | 0.00818 | -0.0496 | -79.7311
-7.5 | -0.5953 | 0.00794 | -0.0495 | -74.9748
-7 | -0.5383 | 0.00767 | -0.0494 | -70.1825
-6 | -0.4234 | 0.00722 | -0.0494 | -58.6427
-5.5 | -0.3656 | 0.007 | -0.0495 | -52.2286
-5 | -0.3076 | 0.00681 | -0.0496 | -45.1689
-4.5 | -0.2495 | 0.00664 | -0.0498 | -37.5753
-4 | -0.1914 | 0.00648 | -0.0499 | -29.537
-3.5 | -0.1333 | 0.00628 | -0.0501 | -21.2261
-3 | -0.0754 | 0.00606 | -0.0503 | -12.4422
-2.5 | -0.0176 | 0.00586 | -0.0504 | -3.0034
-2 | 0.0402 | 0.00569 | -0.0506 | 7.065
-1.5 | 0.0981 | 0.00553 | -0.0508 | 17.7396
-1 | 0.156 | 0.00544 | -0.051 | 28.6765
-0.5 | 0.2134 | 0.00543 | -0.0511 | 39.3002
0 | 0.2706 | 0.00545 | -0.0512 | 49.6514
0.5 | 0.3277 | 0.00547 | -0.0513 | 59.9086
1 | 0.3848 | 0.00555 | -0.0514 | 69.3333
1.5 | 0.4419 | 0.00562 | -0.0515 | 78.6299
2 | 0.4988 | 0.00574 | -0.0516 | 86.899
2.5 | 0.5554 | 0.0059 | -0.0516 | 94.1356
3 | 0.6118 | 0.00602 | -0.0516 | 101.6279
3.5 | 0.6667 | 0.00609 | -0.0514 | 109.4745
4 | 0.7203 | 0.00598 | -0.051 | 120.4515
4.5 | 0.7734 | 0.00605 | -0.0503 | 127.8347
5 | 0.8271 | 0.00627 | -0.0498 | 131.9139
5.5 | 0.8811 | 0.00654 | -0.0493 | 134.7248
6 | 0.9338 | 0.00688 | -0.0486 | 135.7267
6.5 | 0.9857 | 0.00722 | -0.0477 | 136.5235
7 | 1.0378 | 0.0076 | -0.0469 | 136.5526
7.5 | 1.0954 | 0.008 | -0.0474 | 136.925
8 | 1.1586 | 0.00845 | -0.0492 | 137.1124
8.5 | 1.2197 | 0.00891 | -0.0506 | 136.8911
9 | 1.2795 | 0.0094 | -0.0518 | 136.117
9.5 | 1.3251 | 0.00985 | -0.0499 | 134.5279
10 | 1.3656 | 0.01028 | -0.047 | 132.8405
10.5 | 1.4088 | 0.01082 | -0.0448 | 130.2033
11 | 1.4531 | 0.01137 | -0.0428 | 127.8012
11.5 | 1.4945 | 0.01197 | -0.0405 | 124.8538
12 | 1.53 | 0.01266 | -0.0371 | 120.8531
12.5 | 1.5664 | 0.01341 | -0.0341 | 116.8084
13 | 1.602 | 0.01426 | -0.0313 | 112.3422
13.5 | 1.6356 | 0.01527 | -0.0284 | 107.112
14 | 1.6674 | 0.01645 | -0.0256 | 101.3617
14.5 | 1.699 | 0.01772 | -0.023 | 95.8804
15 | 1.7261 | 0.01934 | -0.0203 | 89.2503
15.5 | 1.7545 | 0.021 | -0.018 | 83.5476
16 | 1.7771 | 0.02314 | -0.0156 | 76.7978
16.5 | 1.8009 | 0.02533 | -0.0136 | 71.0975
17 | 1.8178 | 0.02813 | -0.0115 | 64.6214
17.5 | 1.8345 | 0.0311 | -0.0098 | 58.9871
18 | 1.8453 | 0.0347 | -0.0082 | 53.1787
18.5 | 1.8552 | 0.03859 | -0.007 | 48.0746
19 | 1.8594 | 0.04318 | -0.006 | 43.0616
19.5 | 1.8589 | 0.04847 | -0.0054 | 38.3516
20 | 1.8596 | 0.05376 | -0.0052 | 34.5908

## 85. Re 6M Mach 0.25 (1)
BIGFOIL.COM POLAR EXPORT
GA 30A315
GA 30A315 |  |  |  | Cl Max: | 1.696 | at alpha= | 14 | deg
JavaFoil+Calcfoil stall+Eppler ext transition |  |  |  | L/D Max: | 97.68 | at alpha= | 8.5 | deg
Re: | 6000000 |  |  | Cd Min: | 0.00954 | at alpha= | -1.5 | deg
Mach: | 0.25 |  |  | Cl=0 at alpha= | -2.3359 | deg
|  |  |  | @ Cl=0.1, Cd= | 0.0095477
|  |  |  | @ Cl=0.4, Cd= | 0.0096738
|  |  |  | @ Cl=0.6, Cd= | 0.010185
alpha (deg) | Cl | Cd | Cm | Cl/Cd
-16.5 | -0.771 | 0.10726 | -0.02 | -7.184
-16 | -0.805 | 0.0958 | -0.021 | -8.399
-15.5 | -0.838 | 0.08249 | -0.023 | -10.161
-15 | -0.868 | 0.07037 | -0.024 | -12.331
-14.5 | -0.886 | 0.06428 | -0.025 | -13.777
-14 | -0.907 | 0.05332 | -0.027 | -17.018
-13.5 | -0.923 | 0.04466 | -0.028 | -20.664
-13 | -0.938 | 0.03521 | -0.03 | -26.642
-12.5 | -0.965 | 0.02405 | -0.032 | -40.144
-12 | -0.974 | 0.01912 | -0.034 | -50.94
-11.5 | -0.976 | 0.0167 | -0.035 | -58.427
-11 | -0.948 | 0.01573 | -0.036 | -60.274
-10.5 | -0.915 | 0.01509 | -0.037 | -60.651
-10 | -0.877 | 0.01399 | -0.037 | -62.676
-9.5 | -0.834 | 0.01308 | -0.038 | -63.721
-9 | -0.787 | 0.0126 | -0.039 | -62.457
-8.5 | -0.737 | 0.013 | -0.039 | -56.721
-8 | -0.685 | 0.01218 | -0.04 | -56.265
-7.5 | -0.631 | 0.01216 | -0.041 | -51.9
-7 | -0.575 | 0.01147 | -0.042 | -50.149
-6.5 | -0.517 | 0.01113 | -0.042 | -46.507
-6 | -0.458 | 0.01087 | -0.043 | -42.148
-5.5 | -0.398 | 0.0109 | -0.044 | -36.495
-5 | -0.337 | 0.01065 | -0.045 | -31.615
-4.5 | -0.274 | 0.01042 | -0.045 | -26.333
-4 | -0.212 | 0.01015 | -0.046 | -20.85
-3.5 | -0.148 | 0.00998 | -0.047 | -14.876
-3 | -0.085 | 0.00978 | -0.047 | -8.674
-2.5 | -0.021 | 0.00962 | -0.048 | -2.184
-2 | 0.043 | 0.00961 | -0.049 | 4.477
-1.5 | 0.107 | 0.00954 | -0.05 | 11.232
-1 | 0.171 | 0.00972 | -0.05 | 17.618
-0.5 | 0.235 | 0.0097 | -0.051 | 24.258
0 | 0.301 | 0.00971 | -0.052 | 31.044
0.5 | 0.366 | 0.00961 | -0.053 | 38.036
1 | 0.43 | 0.00973 | -0.053 | 44.203
1.5 | 0.494 | 0.00985 | -0.054 | 50.172
2 | 0.558 | 0.01029 | -0.055 | 54.244
2.5 | 0.622 | 0.01013 | -0.056 | 61.418
3 | 0.686 | 0.01033 | -0.056 | 66.413
3.5 | 0.75 | 0.0106 | -0.057 | 70.731
4 | 0.813 | 0.01088 | -0.058 | 74.701
4.5 | 0.876 | 0.01113 | -0.058 | 78.636
5 | 0.938 | 0.01144 | -0.059 | 81.995
5.5 | 1 | 0.01123 | -0.06 | 89.095
6 | 1.062 | 0.01172 | -0.061 | 90.574
6.5 | 1.123 | 0.012 | -0.061 | 93.559
7 | 1.183 | 0.01243 | -0.062 | 95.138
7.5 | 1.242 | 0.01292 | -0.063 | 96.14
8 | 1.3 | 0.01336 | -0.064 | 97.276
8.5 | 1.356 | 0.01388 | -0.064 | 97.68
9 | 1.411 | 0.01501 | -0.065 | 93.974
9.5 | 1.464 | 0.01558 | -0.065 | 93.957
10 | 1.513 | 0.01635 | -0.066 | 92.582
10.5 | 1.56 | 0.01718 | -0.067 | 90.761
11 | 1.603 | 0.01802 | -0.068 | 88.945
11.5 | 1.643 | 0.01905 | -0.068 | 86.281
12 | 1.642 | 0.02064 | -0.067 | 79.58
12.5 | 1.664 | 0.02208 | -0.068 | 75.379
13 | 1.681 | 0.02367 | -0.068 | 71.034
13.5 | 1.692 | 0.02549 | -0.068 | 66.366
14 | 1.696 | 0.02786 | -0.068 | 60.851
14.5 | 1.687 | 0.03218 | -0.068 | 52.422
15 | 1.68 | 0.03515 | -0.068 | 47.796
15.5 | 1.666 | 0.03868 | -0.068 | 43.077
16 | 1.646 | 0.04275 | -0.068 | 38.502
16.5 | 1.62 | 0.04703 | -0.068 | 34.457
17 | 1.588 | 0.05253 | -0.068 | 30.22
17.5 | 1.549 | 0.05877 | -0.068 | 26.352
18 | 1.506 | 0.06522 | -0.068 | 23.091
18.5 | 1.452 | 0.07524 | -0.067 | 19.301
19 | 1.396 | 0.08493 | -0.066 | 16.442

## 86. Re 6M Mach 0.25 (2)
BIGFOIL.COM POLAR EXPORT
GA 30A315
GA 30A315 |  |  |  | Cl Max: | 1.8183 | at alpha= | 18 | deg
XFOIL ncrit=9 |  |  |  | L/D Max: | 136.644 | at alpha= | 6.5 | deg
Re: | 6000000 |  |  | Cd Min: | 0.13018 | at alpha= | -20 | deg
Mach: | 0.25 |  |  | Cl=0 at alpha= | -2.3495 | deg
|  |  |  | @ Cl=0.1, Cd= | 0.0056042
|  |  |  | @ Cl=0.4, Cd= | 0.0056043
|  |  |  | @ Cl=0.6, Cd= | 0.0060665
alpha (deg) | Cl | Cd | Cm | Cl/Cd
-20 | -1.0687 | 0.13018 | -0.0279 | -8.2094
-19.5 | -1.1938 | 0.10397 | -0.045 | -11.4822
-19 | -1.3203 | 0.07979 | -0.0605 | -16.5472
-18.5 | -1.4199 | 0.06055 | -0.0725 | -23.45
-18 | -1.4875 | 0.04501 | -0.0827 | -33.0482
-17.5 | -1.5168 | 0.03371 | -0.0907 | -44.9956
-17 | -1.5226 | 0.02725 | -0.0928 | -55.8752
-16.5 | -1.5138 | 0.02352 | -0.0907 | -64.3622
-16 | -1.4961 | 0.02105 | -0.0868 | -71.0736
-15.5 | -1.4732 | 0.01927 | -0.0818 | -76.4504
-15 | -1.4489 | 0.01796 | -0.0757 | -80.6737
-14.5 | -1.3977 | 0.01666 | -0.074 | -83.8956
-14 | -1.3421 | 0.01553 | -0.0728 | -86.4198
-13.5 | -1.293 | 0.01456 | -0.0701 | -88.8049
-13 | -1.2465 | 0.01356 | -0.0669 | -91.9248
-12.5 | -1.1949 | 0.01279 | -0.0645 | -93.4246
-12 | -1.1412 | 0.01215 | -0.0624 | -93.9259
-11.5 | -1.0855 | 0.01157 | -0.0608 | -93.8202
-11 | -1.0287 | 0.01109 | -0.0593 | -92.7592
-10.5 | -0.9726 | 0.01047 | -0.0579 | -92.894
-10 | -0.9149 | 0.01 | -0.0567 | -91.49
-9.5 | -0.8563 | 0.0096 | -0.0558 | -89.1979
-9 | -0.7974 | 0.0092 | -0.055 | -86.6739
-8.5 | -0.7385 | 0.00881 | -0.0543 | -83.8252
-8 | -0.6789 | 0.0085 | -0.0537 | -79.8706
-7.5 | -0.6196 | 0.00817 | -0.0532 | -75.8384
-7 | -0.5596 | 0.0079 | -0.0528 | -70.8354
-6.5 | -0.4997 | 0.00763 | -0.0525 | -65.4915
-6 | -0.4397 | 0.00739 | -0.0523 | -59.4993
-5.5 | -0.3794 | 0.00715 | -0.0521 | -53.0629
-5 | -0.319 | 0.00694 | -0.0521 | -45.9654
-4.5 | -0.2586 | 0.00674 | -0.052 | -38.368
-4 | -0.1983 | 0.00656 | -0.052 | -30.2287
-3.5 | -0.1379 | 0.00638 | -0.0521 | -21.6144
-3 | -0.0779 | 0.00614 | -0.0522 | -12.6873
-2.5 | -0.018 | 0.00592 | -0.0522 | -3.0405
-2 | 0.0418 | 0.00574 | -0.0523 | 7.2822
-1.5 | 0.1018 | 0.0056 | -0.0524 | 18.1786
-1 | 0.1615 | 0.00548 | -0.0526 | 29.4708
-0.5 | 0.2206 | 0.00549 | -0.0526 | 40.1821
0 | 0.2795 | 0.00552 | -0.0526 | 50.6341
0.5 | 0.3387 | 0.00553 | -0.0526 | 61.2477
1 | 0.3977 | 0.0056 | -0.0527 | 71.0179
1.5 | 0.4564 | 0.00571 | -0.0527 | 79.9299
2 | 0.5153 | 0.00582 | -0.0527 | 88.5395
2.5 | 0.5739 | 0.00599 | -0.0526 | 95.8097
3 | 0.6319 | 0.00616 | -0.0525 | 102.5812
3.5 | 0.6891 | 0.00622 | -0.0523 | 110.7878
4 | 0.7442 | 0.00615 | -0.0516 | 121.0081
4.5 | 0.7989 | 0.00621 | -0.0507 | 128.6473
5 | 0.8543 | 0.00644 | -0.05 | 132.6553
5.5 | 0.9095 | 0.00678 | -0.0491 | 134.1445
6 | 0.9644 | 0.0071 | -0.0482 | 135.831
6.5 | 1.018 | 0.00745 | -0.0469 | 136.6443
7 | 1.0724 | 0.00787 | -0.0459 | 136.2643
7.5 | 1.1337 | 0.00835 | -0.0465 | 135.7725
8 | 1.1992 | 0.00885 | -0.048 | 135.5028
8.5 | 1.2626 | 0.00937 | -0.049 | 134.7492
9 | 1.3204 | 0.00988 | -0.0488 | 133.6437
9.5 | 1.3594 | 0.01032 | -0.0446 | 131.7248
10 | 1.4031 | 0.01088 | -0.0415 | 128.9614
10.5 | 1.4453 | 0.01152 | -0.0383 | 125.4601
11 | 1.4827 | 0.01225 | -0.0343 | 121.0367
11.5 | 1.5214 | 0.01307 | -0.0307 | 116.404
12 | 1.5604 | 0.01396 | -0.0275 | 111.7765
12.5 | 1.597 | 0.01505 | -0.0242 | 106.113
13 | 1.6307 | 0.01638 | -0.0208 | 99.5543
13.5 | 1.6624 | 0.01794 | -0.0176 | 92.6644
14 | 1.6943 | 0.01961 | -0.0147 | 86.3998
14.5 | 1.7213 | 0.02173 | -0.0118 | 79.2131
15 | 1.7478 | 0.02402 | -0.0092 | 72.7644
15.5 | 1.769 | 0.02682 | -0.0067 | 65.9582
16 | 1.7868 | 0.03002 | -0.0044 | 59.5203
16.5 | 1.8011 | 0.03367 | -0.0023 | 53.4927
17 | 1.8117 | 0.03783 | -0.0006 | 47.8906
17.5 | 1.8171 | 0.04264 | 0.0007 | 42.6149
18 | 1.8183 | 0.0481 | 0.0015 | 37.8025
18.5 | 1.8117 | 0.0545 | 0.0019 | 33.2422
19 | 1.8049 | 0.06122 | 0.0017 | 29.4822
19.5 | 1.7896 | 0.069 | 0.0009 | 25.9362
20 | 1.7671 | 0.07792 | -0.0007 | 22.6784

## 87. Re 6M Mach 0.50 (1)
BIGFOIL.COM POLAR EXPORT
GA 30A315
GA 30A315 |  |  |  | Cl Max: | 1.524 | at alpha= | 10 | deg
JavaFoil+Calcfoil stall+Eppler ext transition |  |  |  | L/D Max: | 89.343 | at alpha= | 7.5 | deg
Re: | 6000000 |  |  | Cd Min: | 0.00982 | at alpha= | -1.5 | deg
Mach: | 0.5 |  |  | Cl=0 at alpha= | -2.338 | deg
|  |  |  | @ Cl=0.1, Cd= | 0.0098533
|  |  |  | @ Cl=0.4, Cd= | 0.010314
|  |  |  | @ Cl=0.6, Cd= | 0.010482
alpha (deg) | Cl | Cd | Cm | Cl/Cd
-20 | -1.024 | 0.15964 | -0.019 | -6.416
-19.5 | -0.997 | 0.15064 | -0.019 | -6.617
-19 | -0.966 | 0.14635 | -0.019 | -6.6
-18.5 | -0.934 | 0.1432 | -0.019 | -6.525
-18 | -0.904 | 0.14059 | -0.019 | -6.43
-17.5 | -0.874 | 0.13659 | -0.019 | -6.397
-17 | -0.846 | 0.13343 | -0.019 | -6.338
-16.5 | -0.817 | 0.12731 | -0.019 | -6.421
-16 | -0.793 | 0.12876 | -0.021 | -6.156
-15.5 | -0.765 | 0.12008 | -0.021 | -6.37
-15 | -0.735 | 0.115 | -0.021 | -6.394
-14.5 | -0.705 | 0.11063 | -0.021 | -6.376
-14 | -0.676 | 0.10681 | -0.021 | -6.325
-13.5 | -0.645 | 0.10338 | -0.02 | -6.239
-13 | -0.616 | 0.10141 | -0.021 | -6.075
-12.5 | -0.587 | 0.09691 | -0.021 | -6.062
-12 | -0.559 | 0.0933 | -0.021 | -5.991
-11.5 | -0.531 | 0.08792 | -0.022 | -6.04
-11 | -0.502 | 0.08211 | -0.022 | -6.112
-10.5 | -0.473 | 0.07595 | -0.022 | -6.228
-10 | -0.445 | 0.06923 | -0.023 | -6.424
-9.5 | -0.416 | 0.06969 | -0.023 | -5.965
-9 | -0.418 | 0.03688 | -0.036 | -11.347
-8.5 | -0.655 | 0.01944 | -0.042 | -33.687
-8 | -0.683 | 0.0155 | -0.045 | -44.059
-7.5 | -0.655 | 0.01439 | -0.046 | -45.529
-7 | -0.612 | 0.01311 | -0.046 | -46.645
-6.5 | -0.559 | 0.01234 | -0.047 | -45.28
-6 | -0.5 | 0.01184 | -0.048 | -42.252
-5.5 | -0.438 | 0.01136 | -0.049 | -38.545
-5 | -0.372 | 0.01099 | -0.05 | -33.849
-4.5 | -0.305 | 0.01104 | -0.051 | -27.593
-4 | -0.235 | 0.01085 | -0.051 | -21.706
-3.5 | -0.165 | 0.0107 | -0.052 | -15.449
-3 | -0.095 | 0.01032 | -0.053 | -9.171
-2.5 | -0.023 | 0.01009 | -0.054 | -2.323
-2 | 0.048 | 0.00994 | -0.055 | 4.828
-1.5 | 0.12 | 0.00982 | -0.055 | 12.184
-1 | 0.191 | 0.01009 | -0.056 | 18.947
-0.5 | 0.263 | 0.01013 | -0.057 | 25.94
0 | 0.337 | 0.01013 | -0.058 | 33.235
0.5 | 0.409 | 0.01034 | -0.059 | 39.525
1 | 0.48 | 0.01014 | -0.06 | 47.353
1.5 | 0.552 | 0.01032 | -0.06 | 53.482
2 | 0.623 | 0.01056 | -0.061 | 59.024
2.5 | 0.695 | 0.0107 | -0.062 | 64.92
3 | 0.765 | 0.01101 | -0.063 | 69.54
3.5 | 0.836 | 0.01134 | -0.064 | 73.709
4 | 0.906 | 0.01229 | -0.064 | 73.734
4.5 | 0.975 | 0.01277 | -0.065 | 76.385
5 | 1.044 | 0.01335 | -0.066 | 78.174
5.5 | 1.112 | 0.01395 | -0.067 | 79.678
6 | 1.179 | 0.01393 | -0.068 | 84.584
6.5 | 1.243 | 0.01398 | -0.069 | 88.946
7 | 1.306 | 0.01466 | -0.069 | 89.07
7.5 | 1.366 | 0.01529 | -0.07 | 89.343
8 | 1.424 | 0.01612 | -0.071 | 88.333
8.5 | 1.475 | 0.01714 | -0.072 | 86.041
9 | 1.489 | 0.01978 | -0.071 | 75.283
9.5 | 1.516 | 0.0215 | -0.071 | 70.507
10 | 1.524 | 0.02378 | -0.071 | 64.076
10.5 | 1.5 | 0.02726 | -0.071 | 55.036
11 | 1.429 | 0.03186 | -0.071 | 44.855
11.5 | 1.152 | 0.04691 | -0.068 | 24.549
12 | 0.902 | 0.06211 | -0.065 | 14.515
12.5 | 0.907 | 0.07871 | -0.061 | 11.521
13 | 0.9 | 0.10032 | -0.052 | 8.972
13.5 | 0.943 | 0.09688 | -0.057 | 9.734
14 | 0.973 | 0.10226 | -0.058 | 9.515
14.5 | 0.994 | 0.11469 | -0.056 | 8.668
15 | 1.006 | 0.11621 | -0.051 | 8.66

## 88. Re 6M Mach 0.50 (2)
BIGFOIL.COM POLAR EXPORT
GA 30A315
GA 30A315 |  |  |  | Cl Max: | 1.7287 | at alpha= | 14 | deg
XFOIL ncrit=9 |  |  |  | L/D Max: | 133.054 | at alpha= | 5.5 | deg
Re: | 6000000 |  |  | Cd Min: | 0.15802 | at alpha= | 19 | deg
Mach: | 0.5 |  |  | Cl=0 at alpha= | -2.3556 | deg
|  |  |  | @ Cl=0.1, Cd= | 0.0059081
|  |  |  | @ Cl=0.4, Cd= | 0.0058733
|  |  |  | @ Cl=0.6, Cd= | 0.0062962
alpha (deg) | Cl | Cd | Cm | Cl/Cd
-14.5 | -0.6355 | 0.12815 | -0.0364 | -4.959
-14 | -0.6559 | 0.11613 | -0.0437 | -5.648
-13.5 | -0.6814 | 0.10406 | -0.0511 | -6.5481
-13 | -0.7096 | 0.0923 | -0.0583 | -7.688
-12.5 | -0.7403 | 0.08091 | -0.0654 | -9.1497
-11.5 | -0.8029 | 0.05893 | -0.0784 | -13.6246
-11 | -0.8313 | 0.04817 | -0.0847 | -17.2576
-10.5 | -0.8546 | 0.03547 | -0.0964 | -24.0936
-10 | -0.8814 | 0.02536 | -0.1046 | -34.7555
-9.5 | -0.9109 | 0.01975 | -0.0976 | -46.1215
-9 | -0.9095 | 0.0148 | -0.0894 | -61.4527
-8.5 | -0.8686 | 0.01189 | -0.0825 | -73.053
-8 | -0.8042 | 0.01051 | -0.0777 | -76.5176
-7.5 | -0.734 | 0.00965 | -0.074 | -76.0622
-7 | -0.6616 | 0.00907 | -0.0712 | -72.9438
-6.5 | -0.5889 | 0.00859 | -0.0688 | -68.5565
-6 | -0.5165 | 0.00819 | -0.0669 | -63.0647
-5.5 | -0.4443 | 0.00782 | -0.0653 | -56.8159
-5 | -0.3724 | 0.0075 | -0.064 | -49.6533
-4.5 | -0.301 | 0.00724 | -0.063 | -41.5746
-4 | -0.2301 | 0.00697 | -0.0621 | -33.0129
-3.5 | -0.1591 | 0.00676 | -0.0615 | -23.5355
-3 | -0.089 | 0.00654 | -0.061 | -13.6086
-2.5 | -0.0199 | 0.00629 | -0.0605 | -3.1638
-2 | 0.049 | 0.00605 | -0.0601 | 8.0992
-1.5 | 0.1173 | 0.00586 | -0.0598 | 20.0171
-1 | 0.1857 | 0.00577 | -0.0595 | 32.1837
-0.5 | 0.253 | 0.00577 | -0.0591 | 43.8475
0 | 0.32 | 0.0058 | -0.0587 | 55.1724
0.5 | 0.3871 | 0.00586 | -0.0583 | 66.058
1 | 0.4548 | 0.00593 | -0.058 | 76.6948
1.5 | 0.5216 | 0.00607 | -0.0575 | 85.9308
2 | 0.5879 | 0.00626 | -0.0569 | 93.9137
2.5 | 0.6548 | 0.00646 | -0.0563 | 101.3622
3 | 0.7209 | 0.00669 | -0.0555 | 107.7578
3.5 | 0.7862 | 0.00692 | -0.0544 | 113.6127
4 | 0.8491 | 0.00698 | -0.0529 | 121.6476
4.5 | 0.9088 | 0.00704 | -0.0506 | 129.0909
5 | 0.9711 | 0.00734 | -0.0484 | 132.3025
5.5 | 1.0325 | 0.00776 | -0.0459 | 133.0541
6 | 1.0912 | 0.00824 | -0.0427 | 132.4272
6.5 | 1.1499 | 0.0088 | -0.0393 | 130.6705
7 | 1.2208 | 0.00946 | -0.0383 | 129.0486
7.5 | 1.2918 | 0.01022 | -0.0373 | 126.3992
8 | 1.3278 | 0.01093 | -0.0297 | 121.4822
8.5 | 1.3764 | 0.01187 | -0.0246 | 115.9562
9.5 | 1.4744 | 0.01434 | -0.0152 | 102.8173
10 | 1.5207 | 0.01599 | -0.0106 | 95.1032
10.5 | 1.5643 | 0.018 | -0.0061 | 86.9056
11 | 1.6041 | 0.02043 | -0.0018 | 78.5169
11.5 | 1.6394 | 0.02332 | 0.0025 | 70.3002
12 | 1.6696 | 0.02673 | 0.0066 | 62.4617
12.5 | 1.6958 | 0.03054 | 0.0105 | 55.5272
13 | 1.7155 | 0.03502 | 0.014 | 48.9863
13.5 | 1.7254 | 0.04037 | 0.0172 | 42.7397
14 | 1.7287 | 0.04645 | 0.0197 | 37.2164
14.5 | 1.7191 | 0.05377 | 0.0212 | 31.9714
15 | 1.6977 | 0.06235 | 0.0214 | 27.2285
15.5 | 1.6663 | 0.07206 | 0.0203 | 23.1238
16 | 1.6282 | 0.08268 | 0.0178 | 19.6928
16.5 | 1.5841 | 0.0942 | 0.014 | 16.8163
17 | 1.5392 | 0.10617 | 0.0091 | 14.4975
17.5 | 1.4939 | 0.11871 | 0.003 | 12.5844
18 | 1.4513 | 0.1315 | -0.0041 | 11.0365
19 | 1.3746 | 0.15802 | -0.0213 | 8.6989

## 89. Re 7M Mach 0.00 (1)
BIGFOIL.COM POLAR EXPORT
GA 30A315
GA 30A315 |  |  |  | Cl Max: | 1.773 | at alpha= | 16.5 | deg
JavaFoil+Calcfoil stall+Eppler ext transition |  |  |  | L/D Max: | 100.912 | at alpha= | 8.5 | deg
Re: | 7000000 |  |  | Cd Min: | 0.00937 | at alpha= | -1.5 | deg
Mach: | 0 |  |  | Cl=0 at alpha= | -2.3387 | deg
|  |  |  | @ Cl=0.1, Cd= | 0.0093758
|  |  |  | @ Cl=0.4, Cd= | 0.0095442
|  |  |  | @ Cl=0.6, Cd= | 0.0099663
alpha (deg) | Cl | Cd | Cm | Cl/Cd
-19.5 | -0.958 | 0.1196 | -0.018 | -8.014
-19 | -0.976 | 0.10773 | -0.019 | -9.061
-18.5 | -0.984 | 0.10471 | -0.019 | -9.397
-18 | -0.999 | 0.09349 | -0.02 | -10.686
-17.5 | -1.01 | 0.08519 | -0.021 | -11.856
-17 | -1.027 | 0.07148 | -0.022 | -14.37
-16.5 | -1.038 | 0.06244 | -0.023 | -16.618
-16 | -1.044 | 0.05506 | -0.024 | -18.966
-15.5 | -1.052 | 0.04656 | -0.025 | -22.595
-15 | -1.06 | 0.03806 | -0.027 | -27.861
-14.5 | -1.077 | 0.02788 | -0.028 | -38.644
-14 | -1.074 | 0.02419 | -0.029 | -44.414
-13.5 | -1.075 | 0.02004 | -0.031 | -53.61
-13 | -1.069 | 0.01713 | -0.032 | -62.441
-12.5 | -1.056 | 0.01609 | -0.033 | -65.597
-12 | -1.026 | 0.015 | -0.034 | -68.397
-11.5 | -0.992 | 0.0149 | -0.034 | -66.575
-11 | -0.955 | 0.01424 | -0.035 | -67.091
-10.5 | -0.915 | 0.01388 | -0.036 | -65.929
-10 | -0.871 | 0.01297 | -0.036 | -67.16
-9.5 | -0.824 | 0.01226 | -0.037 | -67.238
-9 | -0.775 | 0.01261 | -0.038 | -61.452
-8.5 | -0.724 | 0.01228 | -0.038 | -58.94
-8 | -0.671 | 0.01167 | -0.039 | -57.485
-7.5 | -0.616 | 0.01132 | -0.04 | -54.441
-7 | -0.56 | 0.01099 | -0.04 | -51.009
-6.5 | -0.503 | 0.01076 | -0.041 | -46.804
-6 | -0.445 | 0.01046 | -0.042 | -42.572
-5.5 | -0.386 | 0.0106 | -0.042 | -36.466
-5 | -0.327 | 0.01032 | -0.043 | -31.635
-4.5 | -0.266 | 0.01022 | -0.044 | -26.054
-4 | -0.205 | 0.00997 | -0.045 | -20.582
-3.5 | -0.144 | 0.00978 | -0.045 | -14.704
-3 | -0.082 | 0.00969 | -0.046 | -8.488
-2.5 | -0.02 | 0.00948 | -0.047 | -2.146
-2 | 0.042 | 0.00946 | -0.047 | 4.402
-1.5 | 0.104 | 0.00937 | -0.048 | 11.071
-1 | 0.166 | 0.00958 | -0.049 | 17.323
-0.5 | 0.228 | 0.00956 | -0.049 | 23.835
0 | 0.292 | 0.00958 | -0.05 | 30.469
0.5 | 0.354 | 0.00947 | -0.051 | 37.393
1 | 0.416 | 0.00957 | -0.052 | 43.494
1.5 | 0.479 | 0.00969 | -0.052 | 49.374
2 | 0.541 | 0.01009 | -0.053 | 53.616
2.5 | 0.603 | 0.00996 | -0.054 | 60.513
3 | 0.664 | 0.01015 | -0.054 | 65.462
3.5 | 0.726 | 0.01036 | -0.055 | 70.06
4 | 0.787 | 0.01051 | -0.056 | 74.917
4.5 | 0.848 | 0.0108 | -0.057 | 78.577
5 | 0.909 | 0.01113 | -0.057 | 81.722
5.5 | 0.97 | 0.01155 | -0.058 | 83.945
6 | 1.03 | 0.0112 | -0.059 | 91.916
6.5 | 1.089 | 0.01149 | -0.059 | 94.786
7 | 1.148 | 0.01184 | -0.06 | 96.889
7.5 | 1.205 | 0.01224 | -0.061 | 98.495
8 | 1.263 | 0.01268 | -0.061 | 99.607
8.5 | 1.318 | 0.01306 | -0.062 | 100.912
9 | 1.373 | 0.01389 | -0.063 | 98.809
9.5 | 1.426 | 0.01454 | -0.064 | 98.094
10 | 1.477 | 0.01507 | -0.064 | 97.981
10.5 | 1.525 | 0.01574 | -0.065 | 96.936
11 | 1.572 | 0.01644 | -0.065 | 95.595
11.5 | 1.616 | 0.01718 | -0.066 | 94.075
12 | 1.657 | 0.01794 | -0.067 | 92.34
12.5 | 1.694 | 0.01875 | -0.067 | 90.365
13 | 1.694 | 0.02028 | -0.067 | 83.518
13.5 | 1.718 | 0.02146 | -0.067 | 80.061
14 | 1.738 | 0.02292 | -0.067 | 75.839
14.5 | 1.753 | 0.02458 | -0.068 | 71.343
15 | 1.76 | 0.02766 | -0.067 | 63.625
15.5 | 1.767 | 0.02985 | -0.068 | 59.211
16 | 1.772 | 0.03233 | -0.068 | 54.802
16.5 | 1.773 | 0.03478 | -0.068 | 50.996
17 | 1.771 | 0.03781 | -0.068 | 46.834
17.5 | 1.765 | 0.04124 | -0.068 | 42.792
18 | 1.756 | 0.0447 | -0.068 | 39.284
18.5 | 1.744 | 0.04839 | -0.068 | 36.05
19 | 1.729 | 0.05316 | -0.068 | 32.515
19.5 | 1.71 | 0.05842 | -0.068 | 29.263
20 | 1.688 | 0.06459 | -0.068 | 26.131

## 90. Re 7M Mach 0.00 (2)
BIGFOIL.COM POLAR EXPORT
GA 30A315
GA 30A315 |  |  |  | Cl Max: | 1.8913 | at alpha= | 20 | deg
XFOIL ncrit=9 |  |  |  | L/D Max: | 140.652 | at alpha= | 8.5 | deg
Re: | 7000000 |  |  | Cd Min: | 0.04796 | at alpha= | 20 | deg
Mach: | 0 |  |  | Cl=0 at alpha= | -2.3472 | deg
|  |  |  | @ Cl=0.1, Cd= | 0.0054479
|  |  |  | @ Cl=0.4, Cd= | 0.0055214
|  |  |  | @ Cl=0.6, Cd= | 0.005965
alpha (deg) | Cl | Cd | Cm | Cl/Cd
-20 | -1.6902 | 0.02843 | -0.0776 | -59.4513
-19.5 | -1.6832 | 0.02483 | -0.0767 | -67.789
-19 | -1.6695 | 0.02228 | -0.0744 | -74.9327
-18.5 | -1.6499 | 0.02044 | -0.0714 | -80.7192
-18 | -1.6263 | 0.01903 | -0.0681 | -85.4598
-17.5 | -1.6004 | 0.01791 | -0.0642 | -89.3579
-17 | -1.5678 | 0.01698 | -0.0611 | -92.3322
-16.5 | -1.5293 | 0.01616 | -0.0587 | -94.6349
-16 | -1.4916 | 0.01543 | -0.056 | -96.6688
-15.5 | -1.4381 | 0.01467 | -0.0563 | -98.03
-14.5 | -1.3334 | 0.01319 | -0.0563 | -101.0917
-14 | -1.2871 | 0.01252 | -0.0548 | -102.8035
-13.5 | -1.2396 | 0.01195 | -0.0534 | -103.7322
-13 | -1.1896 | 0.01146 | -0.0524 | -103.8045
-12.5 | -1.1383 | 0.01103 | -0.0516 | -103.2004
-12 | -1.0862 | 0.01065 | -0.0509 | -101.9906
-11.5 | -1.0338 | 0.01021 | -0.0503 | -101.2537
-11 | -0.9808 | 0.00978 | -0.0498 | -100.2863
-10.5 | -0.9268 | 0.00943 | -0.0494 | -98.2821
-10 | -0.8719 | 0.00914 | -0.0491 | -95.3939
-9.5 | -0.8168 | 0.00881 | -0.0489 | -92.7128
-9 | -0.7614 | 0.00848 | -0.0487 | -89.7877
-8.5 | -0.7053 | 0.00822 | -0.0487 | -85.8029
-8 | -0.6493 | 0.00794 | -0.0486 | -81.7758
-7.5 | -0.5927 | 0.00771 | -0.0486 | -76.8742
-7 | -0.536 | 0.00745 | -0.0486 | -71.9463
-6.5 | -0.4789 | 0.00723 | -0.0487 | -66.2379
-6 | -0.4215 | 0.00703 | -0.0488 | -59.9573
-5.5 | -0.3641 | 0.00684 | -0.0489 | -53.231
-5 | -0.3066 | 0.00665 | -0.049 | -46.1053
-4.5 | -0.2487 | 0.00648 | -0.0493 | -38.3796
-4 | -0.1907 | 0.00632 | -0.0495 | -30.1741
-3.5 | -0.133 | 0.00615 | -0.0497 | -21.626
-3 | -0.0754 | 0.00596 | -0.0499 | -12.651
-2.5 | -0.0176 | 0.00576 | -0.0501 | -3.0556
-2 | 0.04 | 0.00558 | -0.0503 | 7.1685
-1.5 | 0.0976 | 0.00545 | -0.0505 | 17.9083
-1 | 0.1548 | 0.0054 | -0.0506 | 28.6667
-0.5 | 0.2117 | 0.00541 | -0.0508 | 39.1312
0 | 0.2688 | 0.00543 | -0.0509 | 49.5028
0.5 | 0.3256 | 0.00542 | -0.051 | 60.0738
1 | 0.3826 | 0.0055 | -0.0512 | 69.5636
1.5 | 0.4394 | 0.00557 | -0.0513 | 78.8869
2 | 0.496 | 0.0057 | -0.0514 | 87.0175
2.5 | 0.5526 | 0.00583 | -0.0515 | 94.7856
3 | 0.6088 | 0.00599 | -0.0516 | 101.6361
3.5 | 0.6645 | 0.0061 | -0.0516 | 108.9344
4 | 0.7184 | 0.0061 | -0.0513 | 117.7705
4.5 | 0.7714 | 0.00603 | -0.0508 | 127.927
5 | 0.8247 | 0.00622 | -0.0503 | 132.5884
5.5 | 0.8784 | 0.00645 | -0.0499 | 136.186
6 | 0.9317 | 0.00672 | -0.0494 | 138.6458
6.5 | 0.9844 | 0.00703 | -0.0488 | 140.0284
7 | 1.0347 | 0.00738 | -0.0477 | 140.2033
7.5 | 1.0865 | 0.00775 | -0.047 | 140.1935
8 | 1.1469 | 0.00817 | -0.0484 | 140.3794
8.5 | 1.2082 | 0.00859 | -0.0499 | 140.6519
9 | 1.2676 | 0.00904 | -0.0512 | 140.2212
9.5 | 1.326 | 0.00952 | -0.0523 | 139.2857
10 | 1.3634 | 0.00997 | -0.0488 | 136.7503
10.5 | 1.4055 | 0.01047 | -0.0465 | 134.2407
11 | 1.4499 | 0.01101 | -0.0447 | 131.6894
11.5 | 1.494 | 0.01153 | -0.043 | 129.575
12 | 1.5338 | 0.01212 | -0.0405 | 126.5512
12.5 | 1.5685 | 0.01283 | -0.0372 | 122.2525
13 | 1.6037 | 0.01361 | -0.0343 | 117.8325
13.5 | 1.6393 | 0.01444 | -0.0317 | 113.5249
14 | 1.6717 | 0.01548 | -0.0289 | 107.991
14.5 | 1.7031 | 0.01663 | -0.0263 | 102.4113
15 | 1.7333 | 0.01793 | -0.0238 | 96.6704
15.5 | 1.7613 | 0.01945 | -0.0213 | 90.5553
16 | 1.7872 | 0.0212 | -0.019 | 84.3019
16.5 | 1.811 | 0.02319 | -0.0169 | 78.094
17 | 1.8308 | 0.0256 | -0.0148 | 71.5156
17.5 | 1.8501 | 0.02814 | -0.0129 | 65.7463
18 | 1.8621 | 0.03141 | -0.0111 | 59.2837
18.5 | 1.8757 | 0.03469 | -0.0097 | 54.0703
19 | 1.8816 | 0.03886 | -0.0084 | 48.42
19.5 | 1.8877 | 0.0432 | -0.0076 | 43.6968
20 | 1.8913 | 0.04796 | -0.0071 | 39.4349

## 91. Re 7M Mach 0.10 (1)
BIGFOIL.COM POLAR EXPORT
GA 30A315
GA 30A315 |  |  |  | Cl Max: | 1.759 | at alpha= | 16 | deg
JavaFoil+Calcfoil stall+Eppler ext transition |  |  |  | L/D Max: | 100.903 | at alpha= | 8.5 | deg
Re: | 7000000 |  |  | Cd Min: | 0.00939 | at alpha= | -1.5 | deg
Mach: | 0.1 |  |  | Cl=0 at alpha= | -2.3387 | deg
|  |  |  | @ Cl=0.1, Cd= | 0.0093952
|  |  |  | @ Cl=0.4, Cd= | 0.0095638
|  |  |  | @ Cl=0.6, Cd= | 0.0099976
alpha (deg) | Cl | Cd | Cm | Cl/Cd
-18 | -0.958 | 0.10223 | -0.02 | -9.372
-17.5 | -0.975 | 0.09072 | -0.021 | -10.746
-17 | -0.995 | 0.07664 | -0.022 | -12.98
-16.5 | -1.008 | 0.06736 | -0.023 | -14.961
-16 | -1.018 | 0.05922 | -0.024 | -17.187
-15.5 | -1.028 | 0.05014 | -0.025 | -20.513
-15 | -1.036 | 0.0425 | -0.026 | -24.367
-14.5 | -1.054 | 0.03145 | -0.028 | -33.494
-14 | -1.053 | 0.02722 | -0.029 | -38.678
-13.5 | -1.059 | 0.02146 | -0.031 | -49.379
-13 | -1.06 | 0.01795 | -0.032 | -59.062
-12.5 | -1.052 | 0.01634 | -0.033 | -64.363
-12 | -1.023 | 0.0153 | -0.034 | -66.9
-11.5 | -0.991 | 0.01509 | -0.034 | -65.69
-11 | -0.955 | 0.01448 | -0.035 | -65.968
-10.5 | -0.916 | 0.01399 | -0.036 | -65.474
-10 | -0.872 | 0.0131 | -0.036 | -66.572
-9.5 | -0.826 | 0.01235 | -0.037 | -66.88
-9 | -0.777 | 0.01235 | -0.038 | -62.931
-8.5 | -0.726 | 0.01227 | -0.038 | -59.179
-8 | -0.673 | 0.01163 | -0.039 | -57.858
-7.5 | -0.619 | 0.01129 | -0.04 | -54.779
-7 | -0.563 | 0.01109 | -0.041 | -50.729
-6.5 | -0.506 | 0.01076 | -0.041 | -46.974
-6 | -0.447 | 0.01054 | -0.042 | -42.464
-5.5 | -0.388 | 0.01058 | -0.043 | -36.69
-5 | -0.328 | 0.01032 | -0.043 | -31.798
-4.5 | -0.267 | 0.01006 | -0.044 | -26.581
-4 | -0.206 | 0.00996 | -0.045 | -20.703
-3.5 | -0.145 | 0.00974 | -0.045 | -14.837
-3 | -0.083 | 0.00966 | -0.046 | -8.555
-2.5 | -0.02 | 0.00958 | -0.047 | -2.134
-2 | 0.042 | 0.00947 | -0.048 | 4.422
-1.5 | 0.104 | 0.00939 | -0.048 | 11.11
-1 | 0.167 | 0.00958 | -0.049 | 17.395
-0.5 | 0.229 | 0.00964 | -0.05 | 23.761
0 | 0.293 | 0.0096 | -0.05 | 30.541
0.5 | 0.356 | 0.00948 | -0.051 | 37.536
1 | 0.419 | 0.0096 | -0.052 | 43.611
1.5 | 0.481 | 0.00976 | -0.053 | 49.274
2 | 0.543 | 0.01007 | -0.053 | 53.971
2.5 | 0.606 | 0.00999 | -0.054 | 60.623
3 | 0.668 | 0.01013 | -0.055 | 65.89
3.5 | 0.73 | 0.01034 | -0.055 | 70.576
4 | 0.791 | 0.01059 | -0.056 | 74.725
4.5 | 0.853 | 0.01087 | -0.057 | 78.432
5 | 0.914 | 0.01116 | -0.058 | 81.861
5.5 | 0.974 | 0.01156 | -0.058 | 84.304
6 | 1.035 | 0.0113 | -0.059 | 91.549
6.5 | 1.094 | 0.0115 | -0.06 | 95.109
7 | 1.153 | 0.01193 | -0.06 | 96.652
7.5 | 1.211 | 0.01229 | -0.061 | 98.535
8 | 1.269 | 0.0128 | -0.062 | 99.124
8.5 | 1.324 | 0.01312 | -0.063 | 100.903
9 | 1.379 | 0.01403 | -0.063 | 98.276
9.5 | 1.432 | 0.01464 | -0.064 | 97.846
10 | 1.483 | 0.01524 | -0.064 | 97.314
10.5 | 1.531 | 0.01589 | -0.065 | 96.375
11 | 1.577 | 0.01662 | -0.066 | 94.876
11.5 | 1.621 | 0.01738 | -0.066 | 93.254
12 | 1.661 | 0.01817 | -0.067 | 91.4
12.5 | 1.698 | 0.01909 | -0.068 | 88.916
13 | 1.694 | 0.02062 | -0.067 | 82.164
13.5 | 1.716 | 0.02194 | -0.067 | 78.237
14 | 1.735 | 0.02339 | -0.068 | 74.184
14.5 | 1.748 | 0.02516 | -0.068 | 69.476
15 | 1.752 | 0.02844 | -0.068 | 61.616
15.5 | 1.757 | 0.03078 | -0.068 | 57.101
16 | 1.759 | 0.03337 | -0.068 | 52.712
16.5 | 1.757 | 0.03626 | -0.068 | 48.448
17 | 1.752 | 0.03925 | -0.068 | 44.641
17.5 | 1.742 | 0.04292 | -0.068 | 40.582
18 | 1.73 | 0.04667 | -0.068 | 37.065
18.5 | 1.714 | 0.05067 | -0.068 | 33.833
19 | 1.694 | 0.05583 | -0.068 | 30.349
19.5 | 1.671 | 0.06148 | -0.068 | 27.182
20 | 1.645 | 0.0682 | -0.068 | 24.122

## 92. Re 7M Mach 0.10 (2)
BIGFOIL.COM POLAR EXPORT
GA 30A315
GA 30A315 |  |  |  | Cl Max: | 1.8804 | at alpha= | 19.5 | deg
XFOIL ncrit=9 |  |  |  | L/D Max: | 140.427 | at alpha= | 8.5 | deg
Re: | 7000000 |  |  | Cd Min: | 0.05186 | at alpha= | 20 | deg
Mach: | 0.1 |  |  | Cl=0 at alpha= | -2.3474 | deg
|  |  |  | @ Cl=0.1, Cd= | 0.0054584
|  |  |  | @ Cl=0.4, Cd= | 0.0055358
|  |  |  | @ Cl=0.6, Cd= | 0.0059669
alpha (deg) | Cl | Cd | Cm | Cl/Cd
-20 | -1.6696 | 0.03321 | -0.0794 | -50.274
-19.5 | -1.6638 | 0.02849 | -0.0805 | -58.3994
-19 | -1.6583 | 0.02467 | -0.0795 | -67.2193
-18.5 | -1.6447 | 0.02207 | -0.0769 | -74.522
-18 | -1.6253 | 0.02018 | -0.0736 | -80.5401
-17.5 | -1.6013 | 0.01876 | -0.0698 | -85.3571
-17 | -1.5751 | 0.01766 | -0.0655 | -89.1903
-16.5 | -1.5389 | 0.01671 | -0.0626 | -92.0946
-16 | -1.5011 | 0.01588 | -0.0597 | -94.5277
-15.5 | -1.4512 | 0.01507 | -0.059 | -96.2973
-14.5 | -1.3436 | 0.0136 | -0.0589 | -98.7941
-14 | -1.2972 | 0.01284 | -0.0572 | -101.028
-13 | -1.1999 | 0.01166 | -0.0542 | -102.9074
-12.5 | -1.1482 | 0.01119 | -0.0532 | -102.6095
-12 | -1.0956 | 0.01079 | -0.0524 | -101.5385
-11.5 | -1.0421 | 0.01038 | -0.0517 | -100.395
-11 | -0.9887 | 0.00991 | -0.051 | -99.7679
-10.5 | -0.9343 | 0.00953 | -0.0505 | -98.0378
-10 | -0.879 | 0.00921 | -0.0501 | -95.4397
-9.5 | -0.8231 | 0.0089 | -0.0499 | -92.4831
-9 | -0.7673 | 0.00855 | -0.0496 | -89.7427
-8.5 | -0.7108 | 0.00827 | -0.0494 | -85.9492
-8 | -0.6541 | 0.008 | -0.0493 | -81.7625
-7.5 | -0.5971 | 0.00775 | -0.0492 | -77.0452
-7 | -0.5399 | 0.00749 | -0.0492 | -72.0828
-6.5 | -0.4822 | 0.00727 | -0.0492 | -66.3274
-6 | -0.4244 | 0.00706 | -0.0493 | -60.1133
-5.5 | -0.3666 | 0.00686 | -0.0494 | -53.4402
-4.5 | -0.2503 | 0.0065 | -0.0497 | -38.5077
-4 | -0.192 | 0.00633 | -0.0498 | -30.3318
-3.5 | -0.1338 | 0.00616 | -0.05 | -21.7208
-3 | -0.0759 | 0.00597 | -0.0502 | -12.7136
-2.5 | -0.0177 | 0.00578 | -0.0504 | -3.0623
-2 | 0.0403 | 0.00559 | -0.0506 | 7.2093
-1.5 | 0.0982 | 0.00546 | -0.0508 | 17.9853
-1 | 0.1558 | 0.00541 | -0.0509 | 28.7985
-0.5 | 0.213 | 0.00542 | -0.051 | 39.2989
0 | 0.2704 | 0.00544 | -0.0512 | 49.7059
0.5 | 0.3276 | 0.00543 | -0.0513 | 60.3315
1 | 0.3849 | 0.00552 | -0.0514 | 69.7283
1.5 | 0.4421 | 0.00558 | -0.0515 | 79.2294
2 | 0.499 | 0.00571 | -0.0516 | 87.3905
2.5 | 0.5559 | 0.00585 | -0.0517 | 95.0256
3 | 0.6125 | 0.006 | -0.0518 | 102.0833
3.5 | 0.6685 | 0.00613 | -0.0517 | 109.0538
4 | 0.7228 | 0.00613 | -0.0514 | 117.9119
4.5 | 0.7761 | 0.00606 | -0.0509 | 128.0693
5 | 0.8296 | 0.00625 | -0.0503 | 132.736
5.5 | 0.8838 | 0.00648 | -0.0499 | 136.3889
6 | 0.9374 | 0.00675 | -0.0494 | 138.8741
6.5 | 0.9903 | 0.00707 | -0.0487 | 140.0707
7 | 1.0408 | 0.00744 | -0.0475 | 139.8925
7.5 | 1.0929 | 0.00781 | -0.0467 | 139.936
8 | 1.1543 | 0.00824 | -0.0482 | 140.085
8.5 | 1.2161 | 0.00866 | -0.0497 | 140.4273
9 | 1.2759 | 0.00912 | -0.0509 | 139.9013
9.5 | 1.3325 | 0.0096 | -0.0514 | 138.8021
10 | 1.3706 | 0.01005 | -0.0479 | 136.3781
10.5 | 1.4134 | 0.01058 | -0.0456 | 133.5917
11 | 1.4575 | 0.01114 | -0.0436 | 130.8348
11.5 | 1.501 | 0.0117 | -0.0416 | 128.2906
12 | 1.5389 | 0.01229 | -0.0386 | 125.2156
12.5 | 1.5746 | 0.01304 | -0.0354 | 120.7515
13 | 1.6093 | 0.01391 | -0.0323 | 115.6937
13.5 | 1.6446 | 0.01481 | -0.0296 | 111.0466
14 | 1.6776 | 0.0159 | -0.0269 | 105.5094
14.5 | 1.708 | 0.01719 | -0.024 | 99.3601
15 | 1.7385 | 0.01857 | -0.0216 | 93.6187
15.5 | 1.7647 | 0.02031 | -0.019 | 86.8882
16 | 1.7915 | 0.02212 | -0.0168 | 80.9901
16.5 | 1.8128 | 0.02443 | -0.0145 | 74.2038
17 | 1.8331 | 0.02692 | -0.0125 | 68.0944
17.5 | 1.8487 | 0.0299 | -0.0105 | 61.8294
18 | 1.8617 | 0.03326 | -0.0089 | 55.9741
18.5 | 1.8712 | 0.03711 | -0.0075 | 50.4231
19 | 1.8764 | 0.04151 | -0.0063 | 45.2036
19.5 | 1.8804 | 0.04627 | -0.0057 | 40.6397
20 | 1.8776 | 0.05186 | -0.0054 | 36.2052

## 93. Re 7M Mach 0.25 (1)
BIGFOIL.COM POLAR EXPORT
GA 30A315
GA 30A315 |  |  |  | Cl Max: | 1.699 | at alpha= | 14 | deg
JavaFoil+Calcfoil stall+Eppler ext transition |  |  |  | L/D Max: | 99.26 | at alpha= | 8.5 | deg
Re: | 7000000 |  |  | Cd Min: | 0.00945 | at alpha= | -1.5 | deg
Mach: | 0.25 |  |  | Cl=0 at alpha= | -2.3359 | deg
|  |  |  | @ Cl=0.1, Cd= | 0.0094555
|  |  |  | @ Cl=0.4, Cd= | 0.0096391
|  |  |  | @ Cl=0.6, Cd= | 0.010135
alpha (deg) | Cl | Cd | Cm | Cl/Cd
-17 | -0.735 | 0.11618 | -0.019 | -6.328
-16.5 | -0.772 | 0.10464 | -0.02 | -7.381
-16 | -0.808 | 0.0925 | -0.021 | -8.732
-15.5 | -0.841 | 0.08011 | -0.023 | -10.494
-15 | -0.872 | 0.06701 | -0.024 | -13.015
-14.5 | -0.891 | 0.06059 | -0.025 | -14.706
-14 | -0.911 | 0.05119 | -0.027 | -17.799
-13.5 | -0.929 | 0.04176 | -0.028 | -22.238
-13 | -0.949 | 0.03161 | -0.03 | -30.026
-12.5 | -0.976 | 0.02141 | -0.033 | -45.584
-12 | -0.979 | 0.01818 | -0.034 | -53.863
-11.5 | -0.976 | 0.0163 | -0.035 | -59.855
-11 | -0.948 | 0.0155 | -0.036 | -61.17
-10.5 | -0.915 | 0.01476 | -0.037 | -62.003
-10 | -0.877 | 0.01372 | -0.037 | -63.922
-9.5 | -0.834 | 0.01283 | -0.038 | -64.989
-9 | -0.787 | 0.01281 | -0.039 | -61.447
-8.5 | -0.737 | 0.01279 | -0.04 | -57.66
-8 | -0.685 | 0.01198 | -0.04 | -57.193
-7.5 | -0.631 | 0.01162 | -0.041 | -54.313
-7 | -0.575 | 0.01126 | -0.042 | -51.094
-6.5 | -0.517 | 0.01099 | -0.042 | -47.076
-6 | -0.458 | 0.01068 | -0.043 | -42.917
-5.5 | -0.398 | 0.01081 | -0.044 | -36.824
-5 | -0.337 | 0.01047 | -0.045 | -32.137
-4.5 | -0.275 | 0.01029 | -0.045 | -26.676
-4 | -0.212 | 0.01007 | -0.046 | -21.036
-3.5 | -0.148 | 0.0099 | -0.047 | -14.999
-3 | -0.085 | 0.00976 | -0.047 | -8.697
-2.5 | -0.021 | 0.00971 | -0.048 | -2.163
-2 | 0.043 | 0.0095 | -0.049 | 4.529
-1.5 | 0.107 | 0.00945 | -0.05 | 11.342
-1 | 0.171 | 0.00963 | -0.05 | 17.794
-0.5 | 0.235 | 0.00972 | -0.051 | 24.219
0 | 0.301 | 0.00967 | -0.052 | 31.146
0.5 | 0.366 | 0.00957 | -0.053 | 38.233
1 | 0.43 | 0.0097 | -0.053 | 44.355
1.5 | 0.494 | 0.00985 | -0.054 | 50.201
2 | 0.558 | 0.01022 | -0.055 | 54.639
2.5 | 0.622 | 0.01009 | -0.056 | 61.69
3 | 0.686 | 0.0103 | -0.056 | 66.607
3.5 | 0.75 | 0.0105 | -0.057 | 71.351
4 | 0.813 | 0.01077 | -0.058 | 75.44
4.5 | 0.876 | 0.01107 | -0.058 | 79.063
5 | 0.938 | 0.01139 | -0.059 | 82.346
5.5 | 1 | 0.01191 | -0.06 | 83.962
6 | 1.062 | 0.01157 | -0.061 | 91.802
6.5 | 1.123 | 0.01186 | -0.061 | 94.661
7 | 1.183 | 0.01228 | -0.062 | 96.303
7.5 | 1.242 | 0.01273 | -0.063 | 97.55
8 | 1.3 | 0.01326 | -0.063 | 98.014
8.5 | 1.356 | 0.01366 | -0.064 | 99.26
9 | 1.411 | 0.01468 | -0.065 | 96.066
9.5 | 1.464 | 0.01542 | -0.066 | 94.898
10 | 1.513 | 0.01609 | -0.066 | 94.058
10.5 | 1.56 | 0.01682 | -0.067 | 92.715
11 | 1.603 | 0.01707 | -0.068 | 93.929
11.5 | 1.643 | 0.01865 | -0.068 | 88.133
12 | 1.645 | 0.02015 | -0.067 | 81.597
12.5 | 1.667 | 0.02149 | -0.068 | 77.576
13 | 1.684 | 0.023 | -0.068 | 73.218
13.5 | 1.695 | 0.02487 | -0.068 | 68.144
14 | 1.699 | 0.02705 | -0.069 | 62.805
14.5 | 1.691 | 0.03105 | -0.068 | 54.45
15 | 1.684 | 0.03391 | -0.068 | 49.648
15.5 | 1.67 | 0.03728 | -0.069 | 44.803
16 | 1.65 | 0.04115 | -0.068 | 40.095
16.5 | 1.624 | 0.04571 | -0.068 | 35.516
17 | 1.592 | 0.0505 | -0.068 | 31.522
17.5 | 1.553 | 0.05652 | -0.068 | 27.484
18 | 1.509 | 0.06352 | -0.068 | 23.751
18.5 | 1.458 | 0.07181 | -0.067 | 20.306
19 | 1.402 | 0.08112 | -0.067 | 17.285

## 94. Re 7M Mach 0.25 (2)
BIGFOIL.COM POLAR EXPORT
GA 30A315
GA 30A315 |  |  |  | Cl Max: | 1.8361 | at alpha= | 18.5 | deg
XFOIL ncrit=9 |  |  |  | L/D Max: | 139.292 | at alpha= | 6.5 | deg
Re: | 7000000 |  |  | Cd Min: | 0.12038 | at alpha= | -20 | deg
Mach: | 0.25 |  |  | Cl=0 at alpha= | -2.348 | deg
|  |  |  | @ Cl=0.1, Cd= | 0.005524
|  |  |  | @ Cl=0.4, Cd= | 0.0055736
|  |  |  | @ Cl=0.6, Cd= | 0.0060203
alpha (deg) | Cl | Cd | Cm | Cl/Cd
-20 | -1.1327 | 0.12038 | -0.0348 | -9.4094
-19.5 | -1.2564 | 0.09542 | -0.051 | -13.1671
-19 | -1.3971 | 0.07032 | -0.0671 | -19.8677
-18.5 | -1.4919 | 0.05184 | -0.079 | -28.7789
-18 | -1.5349 | 0.03897 | -0.0878 | -39.3867
-17.5 | -1.5453 | 0.03071 | -0.0928 | -50.3191
-17 | -1.5434 | 0.02564 | -0.0929 | -60.195
-16.5 | -1.5372 | 0.02209 | -0.0898 | -69.588
-16 | -1.5191 | 0.01984 | -0.0851 | -76.5675
-15.5 | -1.4967 | 0.01828 | -0.0793 | -81.8764
-15 | -1.4594 | 0.01699 | -0.0751 | -85.8976
-14.5 | -1.4025 | 0.01577 | -0.0742 | -88.9347
-14 | -1.3526 | 0.01479 | -0.0717 | -91.4537
-13.5 | -1.3042 | 0.01397 | -0.0686 | -93.3572
-13 | -1.2538 | 0.01318 | -0.0659 | -95.129
-12.5 | -1.2018 | 0.01236 | -0.0635 | -97.233
-12 | -1.1474 | 0.01173 | -0.0616 | -97.8176
-11.5 | -1.091 | 0.01118 | -0.06 | -97.585
-11 | -1.0337 | 0.0107 | -0.0586 | -96.6075
-10.5 | -0.9761 | 0.01023 | -0.0574 | -95.4154
-10 | -0.9183 | 0.00972 | -0.0562 | -94.4753
-9.5 | -0.8595 | 0.00932 | -0.0553 | -92.221
-9 | -0.8 | 0.00898 | -0.0546 | -89.0869
-8.5 | -0.7409 | 0.00859 | -0.0539 | -86.2515
-8 | -0.6813 | 0.00828 | -0.0534 | -82.2826
-7.5 | -0.6214 | 0.00799 | -0.0529 | -77.7722
-7 | -0.5615 | 0.00772 | -0.0525 | -72.7332
-6.5 | -0.5013 | 0.00745 | -0.0523 | -67.2886
-6 | -0.4409 | 0.0072 | -0.0521 | -61.2361
-5.5 | -0.3805 | 0.00698 | -0.052 | -54.5129
-5 | -0.3201 | 0.00678 | -0.0519 | -47.2124
-4.5 | -0.2596 | 0.00661 | -0.0519 | -39.2738
-4 | -0.1989 | 0.00642 | -0.052 | -30.9813
-3.5 | -0.1384 | 0.00624 | -0.052 | -22.1795
-3 | -0.0782 | 0.00606 | -0.0521 | -12.9043
-2.5 | -0.0183 | 0.00584 | -0.0522 | -3.1336
-2 | 0.0419 | 0.00567 | -0.0523 | 7.3898
-1.5 | 0.1016 | 0.00552 | -0.0524 | 18.4058
-1 | 0.1612 | 0.00544 | -0.0525 | 29.6324
-0.5 | 0.2203 | 0.00546 | -0.0525 | 40.348
0 | 0.2794 | 0.0055 | -0.0526 | 50.8
0.5 | 0.3387 | 0.0055 | -0.0527 | 61.5818
1 | 0.3979 | 0.00557 | -0.0527 | 71.4363
1.5 | 0.4567 | 0.00567 | -0.0527 | 80.5467
2 | 0.5157 | 0.00578 | -0.0528 | 89.2215
2.5 | 0.5742 | 0.00595 | -0.0527 | 96.5042
3 | 0.6329 | 0.00611 | -0.0527 | 103.5843
3.5 | 0.6906 | 0.00626 | -0.0525 | 110.3195
4 | 0.7472 | 0.00626 | -0.0521 | 119.361
4.5 | 0.8015 | 0.00625 | -0.0513 | 128.24
5 | 0.8573 | 0.0064 | -0.0506 | 133.9531
5.5 | 0.9132 | 0.00666 | -0.0499 | 137.1171
6 | 0.9682 | 0.00698 | -0.049 | 138.7106
6.5 | 1.0224 | 0.00734 | -0.0479 | 139.2916
7 | 1.0743 | 0.00773 | -0.0463 | 138.978
8.5 | 1.259 | 0.00911 | -0.0481 | 138.1998
9 | 1.3209 | 0.00965 | -0.0487 | 136.8808
9.5 | 1.3652 | 0.01011 | -0.0457 | 135.0346
10 | 1.409 | 0.01061 | -0.0425 | 132.7992
10.5 | 1.4528 | 0.01124 | -0.0396 | 129.2527
11 | 1.4918 | 0.01189 | -0.0357 | 125.4668
11.5 | 1.5306 | 0.01267 | -0.0321 | 120.8051
12 | 1.5682 | 0.01359 | -0.0285 | 115.3937
12.5 | 1.605 | 0.01464 | -0.0252 | 109.6311
13 | 1.6407 | 0.01584 | -0.0219 | 103.5795
13.5 | 1.6742 | 0.01725 | -0.0188 | 97.0551
14 | 1.7043 | 0.01898 | -0.0156 | 89.7945
14.5 | 1.7353 | 0.02081 | -0.0128 | 83.3878
15 | 1.7594 | 0.0232 | -0.0099 | 75.8362
15.5 | 1.7842 | 0.02571 | -0.0075 | 69.3971
16 | 1.8022 | 0.02881 | -0.005 | 62.5547
16.5 | 1.8184 | 0.03226 | -0.0029 | 56.367
17 | 1.828 | 0.03643 | -0.001 | 50.1784
17.5 | 1.8359 | 0.04097 | 0.0004 | 44.8108
18 | 1.8359 | 0.04643 | 0.0015 | 39.5412
18.5 | 1.8361 | 0.05209 | 0.002 | 35.2486
19 | 1.8264 | 0.05896 | 0.002 | 30.9769
19.5 | 1.8131 | 0.06646 | 0.0014 | 27.2811
20 | 1.7975 | 0.07447 | 0.0002 | 24.1372

## 95. Re 7M Mach 0.50 (1)
BIGFOIL.COM POLAR EXPORT
GA 30A315
GA 30A315 |  |  |  | Cl Max: | 1.526 | at alpha= | 10 | deg
JavaFoil+Calcfoil stall+Eppler ext transition |  |  |  | L/D Max: | 90.846 | at alpha= | 7.5 | deg
Re: | 7000000 |  |  | Cd Min: | 0.00973 | at alpha= | -1.5 | deg
Mach: | 0.5 |  |  | Cl=0 at alpha= | -2.338 | deg
|  |  |  | @ Cl=0.1, Cd= | 0.0097689
|  |  |  | @ Cl=0.4, Cd= | 0.010264
|  |  |  | @ Cl=0.6, Cd= | 0.010435
alpha (deg) | Cl | Cd | Cm | Cl/Cd
-20 | -1.026 | 0.15667 | -0.019 | -6.546
-19.5 | -0.998 | 0.14679 | -0.019 | -6.801
-19 | -0.968 | 0.14237 | -0.019 | -6.802
-18.5 | -0.936 | 0.14086 | -0.019 | -6.647
-18 | -0.906 | 0.13784 | -0.019 | -6.571
-17.5 | -0.875 | 0.135 | -0.019 | -6.482
-17 | -0.846 | 0.13219 | -0.019 | -6.399
-16.5 | -0.818 | 0.12495 | -0.019 | -6.545
-16 | -0.793 | 0.12686 | -0.021 | -6.25
-15.5 | -0.766 | 0.11854 | -0.021 | -6.458
-15 | -0.736 | 0.11315 | -0.021 | -6.508
-14.5 | -0.706 | 0.10897 | -0.021 | -6.479
-14 | -0.676 | 0.10619 | -0.021 | -6.367
-13.5 | -0.646 | 0.102 | -0.021 | -6.333
-13 | -0.616 | 0.09979 | -0.021 | -6.175
-12.5 | -0.588 | 0.09478 | -0.021 | -6.199
-12 | -0.559 | 0.09108 | -0.021 | -6.138
-11.5 | -0.532 | 0.08676 | -0.022 | -6.126
-11 | -0.502 | 0.08198 | -0.022 | -6.126
-10.5 | -0.474 | 0.07435 | -0.023 | -6.369
-10 | -0.447 | 0.06777 | -0.024 | -6.589
-9.5 | -0.416 | 0.06812 | -0.023 | -6.107
-9 | -0.423 | 0.03438 | -0.037 | -12.297
-8.5 | -0.662 | 0.01808 | -0.043 | -36.606
-8 | -0.683 | 0.01517 | -0.045 | -45.036
-7.5 | -0.655 | 0.0141 | -0.046 | -46.446
-7 | -0.612 | 0.01284 | -0.046 | -47.646
-6.5 | -0.559 | 0.01213 | -0.047 | -46.076
-6 | -0.5 | 0.01164 | -0.048 | -42.977
-5.5 | -0.438 | 0.01117 | -0.049 | -39.2
-5 | -0.372 | 0.01081 | -0.05 | -34.436
-4.5 | -0.305 | 0.01097 | -0.051 | -27.768
-4 | -0.235 | 0.01068 | -0.051 | -22.043
-3.5 | -0.165 | 0.01062 | -0.052 | -15.571
-3 | -0.095 | 0.01026 | -0.053 | -9.221
-2.5 | -0.023 | 0.01009 | -0.054 | -2.324
-2 | 0.048 | 0.00987 | -0.055 | 4.864
-1.5 | 0.12 | 0.00973 | -0.055 | 12.296
-1 | 0.191 | 0.01005 | -0.056 | 19.039
-0.5 | 0.263 | 0.01007 | -0.057 | 26.108
0 | 0.337 | 0.01015 | -0.058 | 33.183
0.5 | 0.409 | 0.01028 | -0.059 | 39.737
1 | 0.48 | 0.01007 | -0.06 | 47.684
1.5 | 0.552 | 0.01032 | -0.06 | 53.506
2 | 0.623 | 0.01049 | -0.061 | 59.46
2.5 | 0.695 | 0.01069 | -0.062 | 64.953
3 | 0.765 | 0.01093 | -0.063 | 70.017
3.5 | 0.836 | 0.01126 | -0.064 | 74.26
4 | 0.906 | 0.01218 | -0.064 | 74.37
4.5 | 0.975 | 0.01267 | -0.065 | 76.996
5 | 1.044 | 0.0127 | -0.066 | 82.161
5.5 | 1.112 | 0.0138 | -0.067 | 80.555
6 | 1.179 | 0.01372 | -0.068 | 85.894
6.5 | 1.243 | 0.01375 | -0.069 | 90.381
7 | 1.306 | 0.01444 | -0.069 | 90.42
7.5 | 1.366 | 0.01504 | -0.07 | 90.846
8 | 1.424 | 0.01582 | -0.071 | 89.986
8.5 | 1.475 | 0.01689 | -0.072 | 87.342
9 | 1.52 | 0.01812 | -0.073 | 83.869
9.5 | 1.518 | 0.02106 | -0.071 | 72.069
10 | 1.526 | 0.02325 | -0.072 | 65.631
10.5 | 1.503 | 0.02661 | -0.071 | 56.478
11 | 1.432 | 0.03103 | -0.071 | 46.146
11.5 | 1.155 | 0.04529 | -0.068 | 25.507
12 | 0.91 | 0.05799 | -0.066 | 15.689
12.5 | 0.913 | 0.07466 | -0.062 | 12.227
13 | 0.905 | 0.0968 | -0.054 | 9.346
13.5 | 0.95 | 0.09151 | -0.059 | 10.386
14 | 0.98 | 0.09704 | -0.059 | 10.096
14.5 | 0.998 | 0.11108 | -0.057 | 8.981
15 | 1.016 | 0.10964 | -0.055 | 9.27

## 96. Re 7M Mach 0.50 (2)
BIGFOIL.COM POLAR EXPORT
GA 30A315
GA 30A315 |  |  |  | Cl Max: | 1.7566 | at alpha= | 14 | deg
XFOIL ncrit=9 |  |  |  | L/D Max: | 136.377 | at alpha= | 6 | deg
Re: | 7000000 |  |  | Cd Min: | 0.15469 | at alpha= | 19 | deg
Mach: | 0.5 |  |  | Cl=0 at alpha= | -99 | deg
|  |  |  | @ Cl=0.1, Cd= | 0.00576
|  |  |  | @ Cl=0.4, Cd= | 0.0057963
|  |  |  | @ Cl=0.6, Cd= | 0.0062115
alpha (deg) | Cl | Cd | Cm | Cl/Cd
0 | 0.3201 | 0.00576 | -0.0587 | 55.5729
0.5 | 0.3878 | 0.00578 | -0.0584 | 67.0934
1 | 0.4553 | 0.00587 | -0.0581 | 77.5639
2 | 0.5889 | 0.00618 | -0.0571 | 95.2913
2.5 | 0.6558 | 0.00637 | -0.0565 | 102.9513
3 | 0.7221 | 0.00662 | -0.0557 | 109.0785
3.5 | 0.7885 | 0.00684 | -0.0548 | 115.2778
4 | 0.8523 | 0.00705 | -0.0534 | 120.8936
4.5 | 0.9142 | 0.00704 | -0.0515 | 129.858
5 | 0.9753 | 0.00727 | -0.0492 | 134.1541
5.5 | 1.0378 | 0.00764 | -0.0469 | 135.8377
6 | 1.0992 | 0.00806 | -0.0442 | 136.3772
6.5 | 1.1564 | 0.00855 | -0.0404 | 135.2515
7 | 1.2184 | 0.00914 | -0.0376 | 133.3042
7.5 | 1.2913 | 0.00989 | -0.0368 | 130.5662
8 | 1.3377 | 0.01059 | -0.031 | 126.3173
8.5 | 1.3869 | 0.01146 | -0.0258 | 121.0209
9 | 1.4365 | 0.01253 | -0.021 | 114.6449
9.5 | 1.4847 | 0.01385 | -0.0161 | 107.1986
10 | 1.5309 | 0.01546 | -0.0114 | 99.0233
10.5 | 1.5763 | 0.01735 | -0.0069 | 90.853
11 | 1.6181 | 0.01963 | -0.0025 | 82.43
11.5 | 1.6558 | 0.02236 | 0.0019 | 74.0519
12 | 1.689 | 0.02554 | 0.0061 | 66.1316
12.5 | 1.7161 | 0.02927 | 0.0101 | 58.63
13 | 1.7382 | 0.03354 | 0.0139 | 51.8247
13.5 | 1.7528 | 0.03851 | 0.0173 | 45.5155
14 | 1.7566 | 0.0445 | 0.0201 | 39.4742
14.5 | 1.7493 | 0.05159 | 0.022 | 33.9077
15 | 1.7288 | 0.05996 | 0.0226 | 28.8326
15.5 | 1.697 | 0.06961 | 0.0218 | 24.3787
16 | 1.6573 | 0.08028 | 0.0194 | 20.644
16.5 | 1.614 | 0.09155 | 0.016 | 17.6297
17 | 1.568 | 0.10349 | 0.0112 | 15.1512
17.5 | 1.5238 | 0.11577 | 0.0055 | 13.1623
18 | 1.4803 | 0.1284 | -0.0014 | 11.5288
18.5 | 1.4392 | 0.14148 | -0.0094 | 10.1725
19 | 1.4015 | 0.15469 | -0.0182 | 9.0601

## 97. Re 8M Mach 0.00 (1)
BIGFOIL.COM POLAR EXPORT
GA 30A315
GA 30A315 |  |  |  | Cl Max: | 1.776 | at alpha= | 16.5 | deg
JavaFoil+Calcfoil stall+Eppler ext transition |  |  |  | L/D Max: | 101.796 | at alpha= | 8.5 | deg
Re: | 8000000 |  |  | Cd Min: | 0.00931 | at alpha= | -1.5 | deg
Mach: | 0 |  |  | Cl=0 at alpha= | -2.3387 | deg
|  |  |  | @ Cl=0.1, Cd= | 0.0093152
|  |  |  | @ Cl=0.4, Cd= | 0.0095368
|  |  |  | @ Cl=0.6, Cd= | 0.0099153
alpha (deg) | Cl | Cd | Cm | Cl/Cd
-19.5 | -0.961 | 0.11673 | -0.018 | -8.23
-19 | -0.976 | 0.10776 | -0.019 | -9.057
-18.5 | -0.987 | 0.10118 | -0.019 | -9.759
-18 | -0.999 | 0.09315 | -0.02 | -10.727
-17.5 | -1.014 | 0.08184 | -0.021 | -12.389
-17 | -1.032 | 0.06843 | -0.023 | -15.077
-16.5 | -1.042 | 0.05958 | -0.024 | -17.494
-16 | -1.049 | 0.05232 | -0.025 | -20.053
-15.5 | -1.057 | 0.04406 | -0.026 | -23.993
-15 | -1.07 | 0.03459 | -0.027 | -30.925
-14.5 | -1.087 | 0.02532 | -0.029 | -42.931
-14 | -1.083 | 0.02224 | -0.03 | -48.692
-13.5 | -1.08 | 0.01929 | -0.031 | -55.983
-13 | -1.083 | 0.01598 | -0.032 | -67.763
-12.5 | -1.056 | 0.0158 | -0.033 | -66.82
-12 | -1.026 | 0.01485 | -0.034 | -69.062
-11.5 | -0.992 | 0.01435 | -0.034 | -69.144
-11 | -0.955 | 0.01412 | -0.035 | -67.666
-10.5 | -0.915 | 0.01327 | -0.036 | -68.933
-10 | -0.871 | 0.01281 | -0.036 | -67.984
-9.5 | -0.824 | 0.01247 | -0.037 | -66.081
-9 | -0.775 | 0.01214 | -0.038 | -63.851
-8.5 | -0.724 | 0.01206 | -0.038 | -59.992
-8 | -0.671 | 0.01149 | -0.039 | -58.372
-7.5 | -0.616 | 0.01114 | -0.04 | -55.341
-7 | -0.561 | 0.0108 | -0.04 | -51.891
-6.5 | -0.503 | 0.01061 | -0.041 | -47.437
-6 | -0.445 | 0.01039 | -0.042 | -42.871
-5.5 | -0.386 | 0.01041 | -0.042 | -37.12
-5 | -0.327 | 0.01019 | -0.043 | -32.063
-4.5 | -0.266 | 0.01011 | -0.044 | -26.327
-4 | -0.205 | 0.00985 | -0.045 | -20.828
-3.5 | -0.144 | 0.00973 | -0.045 | -14.785
-3 | -0.082 | 0.00965 | -0.046 | -8.517
-2.5 | -0.02 | 0.0096 | -0.047 | -2.12
-2 | 0.042 | 0.00939 | -0.047 | 4.439
-1.5 | 0.104 | 0.00931 | -0.048 | 11.151
-1 | 0.166 | 0.00951 | -0.049 | 17.438
-0.5 | 0.228 | 0.00957 | -0.049 | 23.83
0 | 0.292 | 0.0096 | -0.05 | 30.411
0.5 | 0.354 | 0.00947 | -0.051 | 37.402
1 | 0.416 | 0.00956 | -0.052 | 43.544
1.5 | 0.479 | 0.00968 | -0.052 | 49.441
2 | 0.541 | 0.01002 | -0.053 | 53.955
2.5 | 0.603 | 0.00991 | -0.054 | 60.842
3 | 0.664 | 0.0101 | -0.054 | 65.771
3.5 | 0.726 | 0.01059 | -0.055 | 68.591
4 | 0.787 | 0.01083 | -0.056 | 72.723
4.5 | 0.848 | 0.0108 | -0.057 | 78.559
5 | 0.909 | 0.01109 | -0.057 | 81.949
5.5 | 0.97 | 0.01144 | -0.058 | 84.72
6 | 1.03 | 0.01178 | -0.059 | 87.439
6.5 | 1.089 | 0.01144 | -0.059 | 95.214
7 | 1.148 | 0.01168 | -0.06 | 98.273
7.5 | 1.205 | 0.01208 | -0.061 | 99.757
8 | 1.263 | 0.01251 | -0.062 | 100.97
8.5 | 1.318 | 0.01295 | -0.062 | 101.796
9 | 1.373 | 0.01374 | -0.063 | 99.905
9.5 | 1.426 | 0.01427 | -0.064 | 99.935
10 | 1.477 | 0.01494 | -0.064 | 98.834
10.5 | 1.525 | 0.01547 | -0.065 | 98.629
11 | 1.572 | 0.01621 | -0.065 | 96.966
11.5 | 1.616 | 0.0169 | -0.066 | 95.645
12 | 1.657 | 0.01772 | -0.067 | 93.516
12.5 | 1.694 | 0.01848 | -0.067 | 91.686
13 | 1.729 | 0.01932 | -0.068 | 89.496
13.5 | 1.72 | 0.02105 | -0.067 | 81.708
14 | 1.74 | 0.02241 | -0.067 | 77.649
14.5 | 1.756 | 0.02408 | -0.068 | 72.89
15 | 1.763 | 0.02682 | -0.068 | 65.74
15.5 | 1.771 | 0.02891 | -0.068 | 61.252
16 | 1.775 | 0.03128 | -0.068 | 56.755
16.5 | 1.776 | 0.03393 | -0.068 | 52.353
17 | 1.775 | 0.03658 | -0.068 | 48.507
17.5 | 1.768 | 0.03987 | -0.068 | 44.351
18 | 1.759 | 0.04361 | -0.068 | 40.326
18.5 | 1.747 | 0.04721 | -0.069 | 37.005
19 | 1.733 | 0.0513 | -0.069 | 33.771
19.5 | 1.712 | 0.05736 | -0.068 | 29.838
20 | 1.692 | 0.06237 | -0.068 | 27.127

## 98. Re 8M Mach 0.00 (2)
BIGFOIL.COM POLAR EXPORT
GA 30A315
GA 30A315 |  |  |  | Cl Max: | 1.904 | at alpha= | 19.5 | deg
XFOIL ncrit=9 |  |  |  | L/D Max: | 142.93 | at alpha= | 8.5 | deg
Re: | 8000000 |  |  | Cd Min: | 0.0467 | at alpha= | 20 | deg
Mach: | 0 |  |  | Cl=0 at alpha= | -2.3449 | deg
|  |  |  | @ Cl=0.1, Cd= | 0.0054187
|  |  |  | @ Cl=0.4, Cd= | 0.0054874
|  |  |  | @ Cl=0.6, Cd= | 0.0059322
alpha (deg) | Cl | Cd | Cm | Cl/Cd
-20 | -1.7138 | 0.0264 | -0.0775 | -64.9167
-19.5 | -1.6976 | 0.02377 | -0.0761 | -71.4178
-19 | -1.6821 | 0.02149 | -0.0735 | -78.2736
-18.5 | -1.6624 | 0.01974 | -0.0703 | -84.2148
-18 | -1.6388 | 0.01839 | -0.0666 | -89.1136
-17.5 | -1.6131 | 0.01732 | -0.0625 | -93.1351
-17 | -1.5771 | 0.0164 | -0.0599 | -96.1646
-16.5 | -1.5382 | 0.01559 | -0.0576 | -98.6658
-16 | -1.4937 | 0.01485 | -0.0561 | -100.5859
-15 | -1.3868 | 0.01347 | -0.0566 | -102.9547
-14.5 | -1.3382 | 0.01289 | -0.0555 | -103.8169
-14 | -1.2924 | 0.01223 | -0.0539 | -105.6746
-13.5 | -1.2443 | 0.01166 | -0.0526 | -106.7153
-13 | -1.1944 | 0.01116 | -0.0516 | -107.0251
-12.5 | -1.1427 | 0.01073 | -0.0509 | -106.4958
-12 | -1.09 | 0.01036 | -0.0503 | -105.2124
-11.5 | -1.0366 | 0.01002 | -0.0498 | -103.4531
-11 | -0.9833 | 0.00959 | -0.0493 | -102.5339
-10.5 | -0.9292 | 0.00922 | -0.049 | -100.7809
-10 | -0.8742 | 0.00891 | -0.0488 | -98.1145
-9.5 | -0.8185 | 0.00863 | -0.0486 | -94.8436
-9 | -0.7631 | 0.0083 | -0.0485 | -91.9398
-8.5 | -0.7071 | 0.00803 | -0.0484 | -88.0573
-8 | -0.6506 | 0.00779 | -0.0484 | -83.5173
-7.5 | -0.5941 | 0.00754 | -0.0483 | -78.7931
-7 | -0.5372 | 0.00731 | -0.0484 | -73.4884
-6.5 | -0.48 | 0.00711 | -0.0485 | -67.5105
-6 | -0.4226 | 0.00691 | -0.0486 | -61.1577
-5.5 | -0.365 | 0.00671 | -0.0488 | -54.3964
-5 | -0.3072 | 0.00653 | -0.049 | -47.0444
-4.5 | -0.2493 | 0.00638 | -0.0492 | -39.0752
-4 | -0.1915 | 0.00622 | -0.0494 | -30.7878
-3.5 | -0.1333 | 0.00606 | -0.0496 | -21.9967
-3 | -0.0755 | 0.00587 | -0.0498 | -12.862
-2.5 | -0.0179 | 0.00569 | -0.05 | -3.1459
-2 | 0.0398 | 0.00554 | -0.0503 | 7.1841
-1.5 | 0.0975 | 0.00542 | -0.0505 | 17.9889
-1 | 0.1545 | 0.00539 | -0.0506 | 28.6642
-0.5 | 0.2114 | 0.00541 | -0.0507 | 39.0758
0 | 0.2688 | 0.00541 | -0.0509 | 49.6858
0.5 | 0.3255 | 0.0054 | -0.051 | 60.2778
1 | 0.3827 | 0.00546 | -0.0512 | 70.0916
1.5 | 0.4395 | 0.00555 | -0.0513 | 79.1892
2 | 0.4962 | 0.00568 | -0.0515 | 87.3592
2.5 | 0.553 | 0.00579 | -0.0516 | 95.5095
3 | 0.6092 | 0.00596 | -0.0517 | 102.2148
3.5 | 0.6654 | 0.00609 | -0.0517 | 109.2611
4 | 0.7203 | 0.00617 | -0.0516 | 116.7423
4.5 | 0.7736 | 0.00614 | -0.0512 | 125.9935
5 | 0.8271 | 0.00618 | -0.0508 | 133.835
5.5 | 0.8809 | 0.00639 | -0.0504 | 137.856
6 | 0.9343 | 0.00665 | -0.05 | 140.4962
6.5 | 0.9872 | 0.00697 | -0.0494 | 141.6356
7 | 1.0389 | 0.0073 | -0.0487 | 142.3151
7.5 | 1.0891 | 0.00764 | -0.0476 | 142.5524
8 | 1.1435 | 0.00802 | -0.0475 | 142.581
8.5 | 1.2049 | 0.00843 | -0.0491 | 142.93
9 | 1.2646 | 0.00885 | -0.0504 | 142.8927
9.5 | 1.3232 | 0.0093 | -0.0515 | 142.2796
10 | 1.3683 | 0.00976 | -0.0497 | 140.1947
10.5 | 1.41 | 0.01023 | -0.0473 | 137.8299
11 | 1.4545 | 0.01076 | -0.0455 | 135.1766
11.5 | 1.4982 | 0.01133 | -0.0437 | 132.233
12 | 1.5399 | 0.01189 | -0.0416 | 129.5122
12.5 | 1.5758 | 0.01253 | -0.0385 | 125.7622
13 | 1.6112 | 0.01327 | -0.0355 | 121.4167
13.5 | 1.6454 | 0.01414 | -0.0326 | 116.3649
14 | 1.68 | 0.01504 | -0.0301 | 111.7021
14.5 | 1.711 | 0.01619 | -0.0273 | 105.6825
15 | 1.7426 | 0.01738 | -0.0249 | 100.2647
15.5 | 1.7698 | 0.0189 | -0.0222 | 93.6402
16 | 1.7981 | 0.02047 | -0.0201 | 87.8407
16.5 | 1.8198 | 0.02255 | -0.0176 | 80.7007
17 | 1.8437 | 0.02463 | -0.0157 | 74.8559
17.5 | 1.8595 | 0.02738 | -0.0135 | 67.9145
18 | 1.8774 | 0.03012 | -0.0119 | 62.3307
18.5 | 1.8865 | 0.03372 | -0.0101 | 55.946
19 | 1.8972 | 0.03741 | -0.009 | 50.7137
19.5 | 1.904 | 0.04157 | -0.008 | 45.8023
20 | 1.9036 | 0.0467 | -0.0073 | 40.7623

## 99. Re 8M Mach 0.10 (1)
BIGFOIL.COM POLAR EXPORT
GA 30A315
GA 30A315 |  |  |  | Cl Max: | 1.762 | at alpha= | 16 | deg
JavaFoil+Calcfoil stall+Eppler ext transition |  |  |  | L/D Max: | 101.525 | at alpha= | 8.5 | deg
Re: | 8000000 |  |  | Cd Min: | 0.00939 | at alpha= | -1.5 | deg
Mach: | 0.1 |  |  | Cl=0 at alpha= | -2.3387 | deg
|  |  |  | @ Cl=0.1, Cd= | 0.0093906
|  |  |  | @ Cl=0.4, Cd= | 0.0095448
|  |  |  | @ Cl=0.6, Cd= | 0.0099814
alpha (deg) | Cl | Cd | Cm | Cl/Cd
-18.5 | -0.943 | 0.11041 | -0.019 | -8.545
-18 | -0.962 | 0.09875 | -0.02 | -9.737
-17.5 | -0.975 | 0.09044 | -0.021 | -10.782
-17 | -0.996 | 0.07567 | -0.022 | -13.162
-16.5 | -1.011 | 0.06527 | -0.023 | -15.484
-16 | -1.023 | 0.05633 | -0.024 | -18.154
-15.5 | -1.031 | 0.0485 | -0.025 | -21.268
-15 | -1.044 | 0.03905 | -0.027 | -26.726
-14.5 | -1.056 | 0.0306 | -0.028 | -34.505
-14 | -1.062 | 0.02466 | -0.029 | -43.078
-13.5 | -1.066 | 0.02038 | -0.031 | -52.305
-13 | -1.064 | 0.01709 | -0.032 | -62.238
-12.5 | -1.052 | 0.01601 | -0.033 | -65.717
-12 | -1.024 | 0.01503 | -0.034 | -68.119
-11.5 | -0.991 | 0.0145 | -0.034 | -68.374
-11 | -0.955 | 0.01423 | -0.035 | -67.12
-10.5 | -0.916 | 0.01338 | -0.036 | -68.472
-10 | -0.872 | 0.01292 | -0.036 | -67.542
-9.5 | -0.826 | 0.01256 | -0.037 | -65.763
-9 | -0.777 | 0.01217 | -0.038 | -63.835
-8.5 | -0.726 | 0.01221 | -0.038 | -59.45
-8 | -0.673 | 0.01145 | -0.039 | -58.786
-7.5 | -0.619 | 0.01111 | -0.04 | -55.68
-7 | -0.563 | 0.01088 | -0.041 | -51.716
-6.5 | -0.506 | 0.01057 | -0.041 | -47.822
-6 | -0.447 | 0.01035 | -0.042 | -43.223
-5.5 | -0.388 | 0.01049 | -0.043 | -36.997
-5 | -0.328 | 0.0102 | -0.043 | -32.183
-4.5 | -0.267 | 0.00998 | -0.044 | -26.815
-4 | -0.206 | 0.00995 | -0.045 | -20.729
-3.5 | -0.145 | 0.00983 | -0.045 | -14.705
-3 | -0.083 | 0.00969 | -0.046 | -8.523
-2.5 | -0.02 | 0.00956 | -0.047 | -2.14
-2 | 0.042 | 0.0094 | -0.048 | 4.456
-1.5 | 0.104 | 0.00939 | -0.048 | 11.11
-1 | 0.167 | 0.00954 | -0.049 | 17.485
-0.5 | 0.229 | 0.00957 | -0.05 | 23.943
0 | 0.293 | 0.00962 | -0.05 | 30.47
0.5 | 0.356 | 0.00944 | -0.051 | 37.703
1 | 0.419 | 0.00959 | -0.052 | 43.651
1.5 | 0.481 | 0.00969 | -0.053 | 49.627
2 | 0.543 | 0.01009 | -0.053 | 53.841
2.5 | 0.606 | 0.00997 | -0.054 | 60.732
3 | 0.668 | 0.01012 | -0.055 | 65.982
3.5 | 0.73 | 0.01062 | -0.055 | 68.708
4 | 0.791 | 0.01087 | -0.056 | 72.791
4.5 | 0.853 | 0.0108 | -0.057 | 78.977
5 | 0.914 | 0.01109 | -0.058 | 82.415
5.5 | 0.974 | 0.01151 | -0.058 | 84.644
6 | 1.035 | 0.01177 | -0.059 | 87.88
6.5 | 1.094 | 0.01145 | -0.06 | 95.565
7 | 1.153 | 0.01178 | -0.06 | 97.88
7.5 | 1.211 | 0.01214 | -0.061 | 99.735
8 | 1.269 | 0.01255 | -0.062 | 101.102
8.5 | 1.324 | 0.01304 | -0.062 | 101.525
9 | 1.379 | 0.01384 | -0.063 | 99.62
9.5 | 1.432 | 0.01451 | -0.064 | 98.704
10 | 1.483 | 0.01508 | -0.065 | 98.306
10.5 | 1.531 | 0.01567 | -0.065 | 97.694
11 | 1.577 | 0.01639 | -0.066 | 96.21
11.5 | 1.621 | 0.01656 | -0.066 | 97.906
12 | 1.661 | 0.0179 | -0.067 | 92.796
12.5 | 1.698 | 0.01869 | -0.068 | 90.831
13 | 1.696 | 0.02023 | -0.067 | 83.839
13.5 | 1.718 | 0.02143 | -0.067 | 80.192
14 | 1.737 | 0.02296 | -0.068 | 75.647
14.5 | 1.75 | 0.02476 | -0.068 | 70.662
15 | 1.755 | 0.02756 | -0.068 | 63.689
15.5 | 1.761 | 0.0298 | -0.068 | 59.084
16 | 1.762 | 0.03232 | -0.068 | 54.515
16.5 | 1.76 | 0.03511 | -0.068 | 50.146
17 | 1.755 | 0.03828 | -0.068 | 45.83
17.5 | 1.746 | 0.0415 | -0.069 | 42.065
18 | 1.732 | 0.04556 | -0.069 | 38.023
18.5 | 1.717 | 0.04945 | -0.069 | 34.722
19 | 1.697 | 0.05457 | -0.068 | 31.087
19.5 | 1.673 | 0.0604 | -0.068 | 27.702
20 | 1.648 | 0.06654 | -0.068 | 24.763

## 100. Re 8M Mach 0.10 (2)
BIGFOIL.COM POLAR EXPORT
GA 30A315
GA 30A315 |  |  |  | Cl Max: | 1.8951 | at alpha= | 19.5 | deg
XFOIL ncrit=9 |  |  |  | L/D Max: | 142.671 | at alpha= | 8.5 | deg
Re: | 8000000 |  |  | Cd Min: | 0.05011 | at alpha= | 20 | deg
Mach: | 0.1 |  |  | Cl=0 at alpha= | -2.3457 | deg
|  |  |  | @ Cl=0.1, Cd= | 0.005429
|  |  |  | @ Cl=0.4, Cd= | 0.005501
|  |  |  | @ Cl=0.6, Cd= | 0.0059415
alpha (deg) | Cl | Cd | Cm | Cl/Cd
-20 | -1.7032 | 0.02974 | -0.0807 | -57.2697
-19.5 | -1.6923 | 0.02608 | -0.0804 | -64.8888
-19 | -1.6758 | 0.02343 | -0.0787 | -71.5237
-18.5 | -1.6571 | 0.02131 | -0.076 | -77.7616
-18 | -1.6374 | 0.01952 | -0.0724 | -83.8832
-17.5 | -1.614 | 0.01815 | -0.0683 | -88.9256
-17 | -1.5856 | 0.01707 | -0.0642 | -92.8881
-16.5 | -1.5482 | 0.01613 | -0.0615 | -95.9826
-16 | -1.5071 | 0.01531 | -0.0591 | -98.4389
-15 | -1.3991 | 0.01378 | -0.0592 | -101.5312
-14.5 | -1.35 | 0.01316 | -0.0579 | -102.5836
-14 | -1.3028 | 0.01256 | -0.0562 | -103.7261
-13.5 | -1.2547 | 0.01192 | -0.0547 | -105.2601
-13 | -1.2047 | 0.01137 | -0.0534 | -105.9543
-12.5 | -1.1526 | 0.0109 | -0.0525 | -105.7431
-12 | -1.0995 | 0.01049 | -0.0518 | -104.8141
-11.5 | -1.0455 | 0.01013 | -0.0512 | -103.2083
-11 | -0.9913 | 0.00973 | -0.0506 | -101.8808
-10.5 | -0.9368 | 0.00932 | -0.0501 | -100.515
-10 | -0.8813 | 0.00898 | -0.0498 | -98.1403
-9.5 | -0.8251 | 0.0087 | -0.0496 | -94.8391
-9 | -0.769 | 0.00837 | -0.0493 | -91.8757
-8.5 | -0.7125 | 0.00808 | -0.0491 | -88.1807
-8 | -0.6554 | 0.00785 | -0.0491 | -83.4904
-7.5 | -0.5985 | 0.00758 | -0.049 | -78.9578
-7 | -0.541 | 0.00735 | -0.049 | -73.6054
-6.5 | -0.4833 | 0.00714 | -0.049 | -67.6891
-6 | -0.4256 | 0.00693 | -0.0491 | -61.4141
-5.5 | -0.3675 | 0.00673 | -0.0492 | -54.6062
-5 | -0.3093 | 0.00655 | -0.0494 | -47.2214
-4.5 | -0.251 | 0.00639 | -0.0496 | -39.2801
-3.5 | -0.1342 | 0.00608 | -0.05 | -22.0724
-3 | -0.0759 | 0.00589 | -0.0502 | -12.8862
-2.5 | -0.0179 | 0.0057 | -0.0504 | -3.1404
-2 | 0.0401 | 0.00554 | -0.0506 | 7.2383
-1.5 | 0.0981 | 0.00543 | -0.0508 | 18.0663
-1 | 0.1555 | 0.0054 | -0.0509 | 28.7963
-0.5 | 0.2127 | 0.00542 | -0.051 | 39.2435
0 | 0.2705 | 0.00542 | -0.0512 | 49.9077
0.5 | 0.3275 | 0.00541 | -0.0513 | 60.536
1 | 0.385 | 0.00548 | -0.0514 | 70.2555
1.5 | 0.4422 | 0.00556 | -0.0516 | 79.5324
2 | 0.4992 | 0.00569 | -0.0517 | 87.7329
2.5 | 0.5563 | 0.00581 | -0.0518 | 95.7487
3 | 0.6128 | 0.00598 | -0.0518 | 102.4749
3.5 | 0.6695 | 0.00611 | -0.0519 | 109.5745
4.5 | 0.7784 | 0.00616 | -0.0514 | 126.3636
5 | 0.8321 | 0.00621 | -0.0509 | 133.9936
5.5 | 0.8862 | 0.00642 | -0.0504 | 138.0374
6 | 0.9399 | 0.00669 | -0.0499 | 140.4933
6.5 | 0.9932 | 0.00701 | -0.0494 | 141.6833
7 | 1.0454 | 0.00734 | -0.0486 | 142.4251
7.5 | 1.0958 | 0.00769 | -0.0474 | 142.4967
8 | 1.1509 | 0.00808 | -0.0474 | 142.4381
8.5 | 1.2127 | 0.0085 | -0.0489 | 142.6706
9 | 1.2727 | 0.00895 | -0.0501 | 142.2011
9.5 | 1.3319 | 0.0094 | -0.0511 | 141.6915
10 | 1.3752 | 0.00986 | -0.0488 | 139.4726
10.5 | 1.4178 | 0.01034 | -0.0463 | 137.118
11 | 1.4626 | 0.01088 | -0.0445 | 134.4301
11.5 | 1.506 | 0.01146 | -0.0425 | 131.4136
12 | 1.5448 | 0.01207 | -0.0396 | 127.9867
12.5 | 1.5811 | 0.01276 | -0.0364 | 123.9107
13 | 1.6174 | 0.01353 | -0.0336 | 119.5418
13.5 | 1.6514 | 0.01448 | -0.0306 | 114.047
14 | 1.6858 | 0.01546 | -0.0279 | 109.0427
14.5 | 1.7169 | 0.01668 | -0.0251 | 102.9317
15 | 1.7473 | 0.01803 | -0.0225 | 96.9107
15.5 | 1.7754 | 0.01961 | -0.02 | 90.5354
16 | 1.8015 | 0.02143 | -0.0176 | 84.0644
16.5 | 1.8241 | 0.0236 | -0.0153 | 77.2924
17 | 1.8447 | 0.02602 | -0.0132 | 70.8955
17.5 | 1.8605 | 0.02893 | -0.0112 | 64.3104
18 | 1.8759 | 0.03202 | -0.0095 | 58.5853
18.5 | 1.8836 | 0.03597 | -0.0079 | 52.3659
19 | 1.8923 | 0.04 | -0.0068 | 47.3075
19.5 | 1.8951 | 0.04476 | -0.0059 | 42.3391
20 | 1.8943 | 0.05011 | -0.0055 | 37.8028

## 101. Re 8M Mach 0.25 (1)
BIGFOIL.COM POLAR EXPORT
GA 30A315
GA 30A315 |  |  |  | Cl Max: | 1.701 | at alpha= | 14 | deg
JavaFoil+Calcfoil stall+Eppler ext transition |  |  |  | L/D Max: | 100.06 | at alpha= | 8.5 | deg
Re: | 8000000 |  |  | Cd Min: | 0.00941 | at alpha= | -1.5 | deg
Mach: | 0.25 |  |  | Cl=0 at alpha= | -2.3359 | deg
|  |  |  | @ Cl=0.1, Cd= | 0.0094155
|  |  |  | @ Cl=0.4, Cd= | 0.0096131
|  |  |  | @ Cl=0.6, Cd= | 0.010111
alpha (deg) | Cl | Cd | Cm | Cl/Cd
-17.5 | -0.696 | 0.12687 | -0.018 | -5.483
-17 | -0.736 | 0.11513 | -0.019 | -6.394
-16.5 | -0.772 | 0.10492 | -0.02 | -7.36
-16 | -0.808 | 0.09246 | -0.021 | -8.734
-15.5 | -0.841 | 0.07977 | -0.023 | -10.541
-15 | -0.877 | 0.06377 | -0.025 | -13.746
-14.5 | -0.895 | 0.0577 | -0.026 | -15.517
-14 | -0.916 | 0.04846 | -0.027 | -18.903
-13.5 | -0.934 | 0.03964 | -0.029 | -23.555
-13 | -0.955 | 0.02936 | -0.031 | -32.522
-12.5 | -0.983 | 0.02032 | -0.033 | -48.365
-12 | -0.983 | 0.01754 | -0.034 | -56.043
-11.5 | -0.976 | 0.01565 | -0.035 | -62.338
-11 | -0.948 | 0.01522 | -0.036 | -62.316
-10.5 | -0.916 | 0.0145 | -0.037 | -63.138
-10 | -0.877 | 0.01307 | -0.037 | -67.077
-9.5 | -0.834 | 0.0135 | -0.038 | -61.755
-9 | -0.787 | 0.0126 | -0.039 | -62.454
-8.5 | -0.737 | 0.01256 | -0.04 | -58.701
-8 | -0.686 | 0.01178 | -0.04 | -58.205
-7.5 | -0.631 | 0.01144 | -0.041 | -55.199
-7 | -0.575 | 0.01116 | -0.042 | -51.521
-6.5 | -0.517 | 0.01084 | -0.042 | -47.729
-6 | -0.458 | 0.0105 | -0.043 | -43.643
-5.5 | -0.398 | 0.01062 | -0.044 | -37.471
-5 | -0.337 | 0.01043 | -0.045 | -32.261
-4.5 | -0.275 | 0.01028 | -0.045 | -26.698
-4 | -0.212 | 0.01003 | -0.046 | -21.111
-3.5 | -0.148 | 0.00997 | -0.047 | -14.897
-3 | -0.085 | 0.00981 | -0.047 | -8.654
-2.5 | -0.021 | 0.00964 | -0.048 | -2.18
-2 | 0.043 | 0.00946 | -0.049 | 4.547
-1.5 | 0.107 | 0.00941 | -0.05 | 11.383
-1 | 0.171 | 0.00959 | -0.05 | 17.856
-0.5 | 0.235 | 0.00965 | -0.051 | 24.387
0 | 0.301 | 0.00972 | -0.052 | 31.01
0.5 | 0.366 | 0.00956 | -0.053 | 38.273
1 | 0.43 | 0.00966 | -0.053 | 44.52
1.5 | 0.494 | 0.00974 | -0.054 | 50.724
2 | 0.558 | 0.01017 | -0.055 | 54.906
2.5 | 0.622 | 0.01008 | -0.056 | 61.762
3 | 0.686 | 0.01023 | -0.056 | 67.062
3.5 | 0.75 | 0.01077 | -0.057 | 69.625
4 | 0.813 | 0.01104 | -0.058 | 73.637
4.5 | 0.876 | 0.01101 | -0.058 | 79.494
5 | 0.938 | 0.01134 | -0.059 | 82.738
5.5 | 1 | 0.01178 | -0.06 | 84.898
6 | 1.062 | 0.01211 | -0.061 | 87.69
6.5 | 1.123 | 0.01172 | -0.061 | 95.811
7 | 1.183 | 0.01216 | -0.062 | 97.238
7.5 | 1.242 | 0.01256 | -0.063 | 98.858
8 | 1.3 | 0.01303 | -0.064 | 99.794
8.5 | 1.356 | 0.01355 | -0.064 | 100.06
9 | 1.411 | 0.0145 | -0.065 | 97.261
9.5 | 1.464 | 0.01515 | -0.066 | 96.637
10 | 1.513 | 0.01593 | -0.066 | 95.015
10.5 | 1.56 | 0.01658 | -0.067 | 94.051
11 | 1.603 | 0.01751 | -0.068 | 91.544
11.5 | 1.643 | 0.01836 | -0.068 | 89.515
12 | 1.679 | 0.01926 | -0.069 | 87.175
12.5 | 1.669 | 0.02108 | -0.068 | 79.183
13 | 1.686 | 0.02257 | -0.068 | 74.703
13.5 | 1.697 | 0.02432 | -0.068 | 69.791
14 | 1.701 | 0.02652 | -0.069 | 64.142
14.5 | 1.694 | 0.03028 | -0.068 | 55.926
15 | 1.686 | 0.0331 | -0.069 | 50.94
15.5 | 1.673 | 0.0364 | -0.069 | 45.948
16 | 1.652 | 0.04018 | -0.069 | 41.129
16.5 | 1.627 | 0.04421 | -0.069 | 36.807
17 | 1.594 | 0.04934 | -0.068 | 32.312
17.5 | 1.557 | 0.05464 | -0.068 | 28.499
18 | 1.512 | 0.06138 | -0.068 | 24.639
18.5 | 1.461 | 0.07018 | -0.067 | 20.81
19 | 1.405 | 0.07942 | -0.067 | 17.685

## 102. Re 8M Mach 0.25 (2)
BIGFOIL.COM POLAR EXPORT
GA 30A315
GA 30A315 |  |  |  | Cl Max: | 1.8542 | at alpha= | 18 | deg
XFOIL ncrit=9 |  |  |  | L/D Max: | 142.48 | at alpha= | 7 | deg
Re: | 8000000 |  |  | Cd Min: | 0.10539 | at alpha= | -20 | deg
Mach: | 0.25 |  |  | Cl=0 at alpha= | -2.3481 | deg
|  |  |  | @ Cl=0.1, Cd= | 0.0054635
|  |  |  | @ Cl=0.4, Cd= | 0.0055528
|  |  |  | @ Cl=0.6, Cd= | 0.0059731
alpha (deg) | Cl | Cd | Cm | Cl/Cd
-20 | -1.2369 | 0.10539 | -0.0454 | -11.7364
-19.5 | -1.3879 | 0.07832 | -0.0632 | -17.7209
-19 | -1.4982 | 0.05819 | -0.076 | -25.7467
-18.5 | -1.5598 | 0.0436 | -0.0855 | -35.7752
-18 | -1.5812 | 0.0335 | -0.0924 | -47.2
-17.5 | -1.582 | 0.02746 | -0.0943 | -57.6111
-17 | -1.5714 | 0.02372 | -0.0925 | -66.2479
-16.5 | -1.5525 | 0.02121 | -0.0889 | -73.1966
-16 | -1.5332 | 0.01915 | -0.0839 | -80.0627
-15.5 | -1.5121 | 0.01761 | -0.0776 | -85.866
-14.5 | -1.4113 | 0.01515 | -0.0733 | -93.1551
-14 | -1.3636 | 0.01426 | -0.0701 | -95.6241
-13.5 | -1.3131 | 0.01347 | -0.0674 | -97.4833
-13 | -1.2602 | 0.01281 | -0.065 | -98.3763
-12.5 | -1.2067 | 0.01208 | -0.0628 | -99.8924
-12 | -1.152 | 0.01142 | -0.0609 | -100.8757
-11.5 | -1.0953 | 0.01087 | -0.0594 | -100.7636
-11 | -1.0375 | 0.0104 | -0.0581 | -99.7596
-10.5 | -0.9791 | 0.00999 | -0.0569 | -98.008
-10 | -0.9209 | 0.00952 | -0.0559 | -96.7332
-9.5 | -0.862 | 0.00909 | -0.055 | -94.8295
-9 | -0.8024 | 0.00875 | -0.0543 | -91.7029
-8.5 | -0.7427 | 0.00842 | -0.0536 | -88.2067
-8 | -0.6831 | 0.0081 | -0.0531 | -84.3333
-7.5 | -0.6228 | 0.00784 | -0.0527 | -79.4388
-7 | -0.5628 | 0.00755 | -0.0523 | -74.543
-6.5 | -0.5025 | 0.0073 | -0.0521 | -68.8356
-6 | -0.442 | 0.00708 | -0.0519 | -62.4294
-5.5 | -0.3816 | 0.00687 | -0.0518 | -55.5459
-5 | -0.3209 | 0.00665 | -0.0518 | -48.2556
-4.5 | -0.2603 | 0.00647 | -0.0518 | -40.2318
-4 | -0.1996 | 0.00631 | -0.0518 | -31.6323
-3.5 | -0.139 | 0.00615 | -0.0519 | -22.6016
-3 | -0.0785 | 0.00595 | -0.0521 | -13.1933
-2.5 | -0.0182 | 0.00577 | -0.0522 | -3.1542
-2 | 0.0417 | 0.00559 | -0.0523 | 7.4597
-1.5 | 0.1016 | 0.00546 | -0.0524 | 18.6081
-1 | 0.1609 | 0.00544 | -0.0525 | 29.5772
-0.5 | 0.2201 | 0.00545 | -0.0525 | 40.3853
0 | 0.2794 | 0.00547 | -0.0526 | 51.0786
0.5 | 0.3387 | 0.00546 | -0.0527 | 62.033
1 | 0.3979 | 0.00555 | -0.0527 | 71.6937
1.5 | 0.4571 | 0.00563 | -0.0528 | 81.1901
2 | 0.516 | 0.00575 | -0.0528 | 89.7391
2.5 | 0.5747 | 0.0059 | -0.0528 | 97.4068
3 | 0.6335 | 0.00607 | -0.0528 | 104.3657
3.5 | 0.6919 | 0.00623 | -0.0527 | 111.0594
4 | 0.7489 | 0.00635 | -0.0524 | 117.937
4.5 | 0.8045 | 0.00631 | -0.0519 | 127.496
5 | 0.8594 | 0.00641 | -0.0511 | 134.0718
5.5 | 0.9154 | 0.00662 | -0.0504 | 138.2779
6 | 0.9714 | 0.00689 | -0.0497 | 140.9869
6.5 | 1.0267 | 0.00721 | -0.0489 | 142.3994
7 | 1.08 | 0.00758 | -0.0476 | 142.4802
7.5 | 1.1329 | 0.00796 | -0.0461 | 142.3241
8.5 | 1.2567 | 0.00887 | -0.0474 | 141.6798
9 | 1.3187 | 0.00939 | -0.0481 | 140.4366
9.5 | 1.3711 | 0.00991 | -0.0467 | 138.3552
10 | 1.4129 | 0.01043 | -0.0432 | 135.465
10.5 | 1.4574 | 0.01104 | -0.0403 | 132.0109
11 | 1.4974 | 0.01168 | -0.0366 | 128.2021
11.5 | 1.5374 | 0.01238 | -0.0331 | 124.1842
12 | 1.5765 | 0.01322 | -0.0297 | 119.2511
12.5 | 1.6132 | 0.01424 | -0.0262 | 113.2865
13 | 1.6481 | 0.01546 | -0.0228 | 106.6041
13.5 | 1.6832 | 0.01675 | -0.0197 | 100.4896
14 | 1.7152 | 0.01833 | -0.0166 | 93.5734
14.5 | 1.7445 | 0.02021 | -0.0136 | 86.3187
15 | 1.7727 | 0.02228 | -0.0108 | 79.5646
15.5 | 1.7945 | 0.02496 | -0.0081 | 71.895
16 | 1.8163 | 0.02775 | -0.0057 | 65.4523
16.5 | 1.8302 | 0.03132 | -0.0033 | 58.4355
17 | 1.8447 | 0.035 | -0.0014 | 52.7057
17.5 | 1.8493 | 0.03978 | 0.0002 | 46.4882
18 | 1.8542 | 0.04473 | 0.0013 | 41.4532
18.5 | 1.8508 | 0.05069 | 0.002 | 36.5121
19 | 1.8446 | 0.05713 | 0.0022 | 32.2878
19.5 | 1.8358 | 0.06408 | 0.0018 | 28.6486
20 | 1.8175 | 0.07228 | 0.0007 | 25.1453

## 103. Re 8M Mach 0.50 (1)
BIGFOIL.COM POLAR EXPORT
GA 30A315
GA 30A315 |  |  |  | Cl Max: | 1.528 | at alpha= | 10 | deg
JavaFoil+Calcfoil stall+Eppler ext transition |  |  |  | L/D Max: | 92.265 | at alpha= | 7.5 | deg
Re: | 8000000 |  |  | Cd Min: | 0.0098 | at alpha= | -1.5 | deg
Mach: | 0.5 |  |  | Cl=0 at alpha= | -2.338 | deg
|  |  |  | @ Cl=0.1, Cd= | 0.0098222
|  |  |  | @ Cl=0.4, Cd= | 0.010205
|  |  |  | @ Cl=0.6, Cd= | 0.010338
alpha (deg) | Cl | Cd | Cm | Cl/Cd
-20 | -1.026 | 0.1532 | -0.019 | -6.7
-19.5 | -1 | 0.1448 | -0.019 | -6.904
-19 | -0.97 | 0.14023 | -0.02 | -6.92
-18.5 | -0.939 | 0.13724 | -0.02 | -6.841
-18 | -0.907 | 0.13446 | -0.019 | -6.742
-17.5 | -0.876 | 0.13171 | -0.019 | -6.653
-17 | -0.846 | 0.12934 | -0.019 | -6.541
-16.5 | -0.818 | 0.12296 | -0.019 | -6.652
-16 | -0.793 | 0.12539 | -0.021 | -6.327
-15.5 | -0.766 | 0.11577 | -0.021 | -6.617
-15 | -0.737 | 0.11173 | -0.022 | -6.596
-14.5 | -0.707 | 0.10712 | -0.022 | -6.599
-14 | -0.677 | 0.10488 | -0.021 | -6.452
-13.5 | -0.646 | 0.10053 | -0.021 | -6.43
-13 | -0.616 | 0.09913 | -0.021 | -6.217
-12.5 | -0.588 | 0.09601 | -0.021 | -6.121
-12 | -0.559 | 0.08959 | -0.021 | -6.241
-11.5 | -0.532 | 0.08608 | -0.022 | -6.179
-11 | -0.502 | 0.08069 | -0.022 | -6.226
-10.5 | -0.474 | 0.07371 | -0.023 | -6.434
-10 | -0.448 | 0.06579 | -0.025 | -6.806
-9.5 | -0.416 | 0.06791 | -0.024 | -6.129
-9 | -0.424 | 0.03278 | -0.037 | -12.942
-8.5 | -0.669 | 0.01696 | -0.043 | -39.421
-8 | -0.683 | 0.01488 | -0.045 | -45.914
-7.5 | -0.655 | 0.01383 | -0.046 | -47.358
-7 | -0.612 | 0.01262 | -0.046 | -48.451
-6.5 | -0.559 | 0.01194 | -0.047 | -46.802
-6 | -0.5 | 0.0114 | -0.048 | -43.908
-5.5 | -0.438 | 0.01104 | -0.049 | -39.64
-5 | -0.372 | 0.01069 | -0.05 | -34.828
-4.5 | -0.305 | 0.01088 | -0.051 | -27.997
-4 | -0.235 | 0.01059 | -0.051 | -22.247
-3.5 | -0.165 | 0.01056 | -0.052 | -15.664
-3 | -0.095 | 0.01024 | -0.053 | -9.236
-2.5 | -0.023 | 0.01002 | -0.054 | -2.34
-2 | 0.048 | 0.00988 | -0.055 | 4.862
-1.5 | 0.12 | 0.0098 | -0.055 | 12.2
-1 | 0.191 | 0.01003 | -0.056 | 19.066
-0.5 | 0.263 | 0.01005 | -0.057 | 26.145
0 | 0.337 | 0.0101 | -0.058 | 33.354
0.5 | 0.409 | 0.01022 | -0.059 | 39.972
1 | 0.48 | 0.01006 | -0.06 | 47.749
1.5 | 0.552 | 0.01023 | -0.06 | 53.944
2 | 0.623 | 0.01039 | -0.061 | 59.993
2.5 | 0.695 | 0.01102 | -0.062 | 63.035
3 | 0.765 | 0.01134 | -0.063 | 67.523
3.5 | 0.836 | 0.01169 | -0.064 | 71.524
4 | 0.906 | 0.0121 | -0.064 | 74.845
4.5 | 0.975 | 0.01262 | -0.065 | 77.302
5 | 1.044 | 0.01257 | -0.066 | 83.01
5.5 | 1.112 | 0.01366 | -0.067 | 81.399
6 | 1.179 | 0.01352 | -0.068 | 87.151
6.5 | 1.243 | 0.01359 | -0.069 | 91.476
7 | 1.306 | 0.01425 | -0.069 | 91.62
7.5 | 1.366 | 0.01481 | -0.07 | 92.265
8 | 1.424 | 0.01558 | -0.071 | 91.37
8.5 | 1.475 | 0.01668 | -0.072 | 88.406
9 | 1.52 | 0.01793 | -0.073 | 84.733
9.5 | 1.52 | 0.02068 | -0.072 | 73.496
10 | 1.528 | 0.02285 | -0.072 | 66.873
10.5 | 1.505 | 0.02602 | -0.072 | 57.858
11 | 1.434 | 0.03034 | -0.071 | 47.256
11.5 | 1.158 | 0.04388 | -0.069 | 26.392
12 | 0.916 | 0.05471 | -0.067 | 16.748
12.5 | 0.918 | 0.07138 | -0.063 | 12.861
13 | 0.915 | 0.08988 | -0.057 | 10.177
13.5 | 0.955 | 0.08822 | -0.06 | 10.827
14 | 0.984 | 0.09335 | -0.06 | 10.544
14.5 | 1 | 0.10787 | -0.058 | 9.273
15 | 1.026 | 0.1032 | -0.058 | 9.941

## 104. Re 8M Mach 0.50 (2)
BIGFOIL.COM POLAR EXPORT
GA 30A315
GA 30A315 |  |  |  | Cl Max: | 1.7813 | at alpha= | 14 | deg
XFOIL ncrit=9 |  |  |  | L/D Max: | 139.118 | at alpha= | 6 | deg
Re: | 8000000 |  |  | Cd Min: | 0.15201 | at alpha= | 19 | deg
Mach: | 0.5 |  |  | Cl=0 at alpha= | -2.3522 | deg
|  |  |  | @ Cl=0.1, Cd= | 0.0057574
|  |  |  | @ Cl=0.4, Cd= | 0.0057333
|  |  |  | @ Cl=0.6, Cd= | 0.0061522
alpha (deg) | Cl | Cd | Cm | Cl/Cd
-14.5 | -0.6801 | 0.12167 | -0.0415 | -5.5897
-14 | -0.698 | 0.11045 | -0.0483 | -6.3196
-13.5 | -0.7193 | 0.09933 | -0.0551 | -7.2415
-13 | -0.7432 | 0.08847 | -0.0616 | -8.4006
-12.5 | -0.7688 | 0.07768 | -0.0683 | -9.897
-12 | -0.7973 | 0.06747 | -0.0737 | -11.8171
-11.5 | -0.8264 | 0.05703 | -0.0794 | -14.4906
-11 | -0.8543 | 0.04578 | -0.0869 | -18.661
-10.5 | -0.8772 | 0.03238 | -0.101 | -27.0908
-10 | -0.9125 | 0.02349 | -0.1047 | -38.8463
-9.5 | -0.9423 | 0.01795 | -0.0962 | -52.4958
-9 | -0.9318 | 0.01337 | -0.0878 | -69.6933
-8.5 | -0.8824 | 0.01092 | -0.0812 | -80.8059
-8 | -0.8139 | 0.00979 | -0.0766 | -83.1359
-7.5 | -0.7408 | 0.00912 | -0.0732 | -81.2281
-7 | -0.6674 | 0.00857 | -0.0704 | -77.8763
-6.5 | -0.5936 | 0.00816 | -0.0682 | -72.7451
-6 | -0.5205 | 0.00779 | -0.0663 | -66.8164
-5.5 | -0.4474 | 0.00746 | -0.0649 | -59.9732
-5 | -0.3751 | 0.00717 | -0.0636 | -52.3152
-4.5 | -0.3034 | 0.00691 | -0.0626 | -43.9074
-4 | -0.2317 | 0.00668 | -0.0619 | -34.6856
-3.5 | -0.1607 | 0.00646 | -0.0613 | -24.8762
-3 | -0.0901 | 0.00629 | -0.0609 | -14.3243
-2.5 | -0.0204 | 0.00608 | -0.0604 | -3.3553
-2 | 0.0486 | 0.00587 | -0.0601 | 8.2794
-1.5 | 0.1171 | 0.00572 | -0.0597 | 20.472
0 | 0.3202 | 0.00572 | -0.0587 | 55.979
0.5 | 0.3879 | 0.00571 | -0.0585 | 67.9335
1 | 0.4554 | 0.00584 | -0.0582 | 77.9795
1.5 | 0.5228 | 0.00595 | -0.0578 | 87.8655
2 | 0.5898 | 0.00612 | -0.0573 | 96.3725
2.5 | 0.6563 | 0.00633 | -0.0566 | 103.6809
3 | 0.7236 | 0.00653 | -0.056 | 110.8116
3.5 | 0.7895 | 0.0068 | -0.055 | 116.1029
4 | 0.8552 | 0.00702 | -0.0539 | 121.8234
5 | 0.9798 | 0.00721 | -0.05 | 135.8946
5.5 | 1.0428 | 0.00752 | -0.0478 | 138.6702
6 | 1.1046 | 0.00794 | -0.0452 | 139.1184
6.5 | 1.1639 | 0.00841 | -0.0419 | 138.3948
7 | 1.2213 | 0.00895 | -0.038 | 136.4581
7.5 | 1.2894 | 0.00965 | -0.0363 | 133.6166
8 | 1.3447 | 0.01035 | -0.032 | 129.9227
8.5 | 1.3949 | 0.01115 | -0.0268 | 125.1031
9 | 1.4454 | 0.01216 | -0.0219 | 118.8651
9.5 | 1.4949 | 0.01339 | -0.0171 | 111.643
10 | 1.5425 | 0.0149 | -0.0123 | 103.5235
10.5 | 1.5877 | 0.01675 | -0.0076 | 94.7881
11 | 1.6297 | 0.01897 | -0.003 | 85.9093
11.5 | 1.6684 | 0.02163 | 0.0014 | 77.1336
12 | 1.7044 | 0.0246 | 0.0057 | 69.2846
12.5 | 1.7352 | 0.02809 | 0.0098 | 61.7729
13 | 1.7583 | 0.03225 | 0.0138 | 54.5209
13.5 | 1.7746 | 0.03707 | 0.0174 | 47.8716
14 | 1.7813 | 0.04284 | 0.0204 | 41.5803
14.5 | 1.7748 | 0.04977 | 0.0226 | 35.66
15 | 1.7538 | 0.05811 | 0.0235 | 30.1807
15.5 | 1.722 | 0.06768 | 0.0229 | 25.4433
16 | 1.6818 | 0.07827 | 0.0208 | 21.4872
16.5 | 1.6373 | 0.08956 | 0.0174 | 18.2816
17 | 1.5928 | 0.10125 | 0.013 | 15.7314
17.5 | 1.5475 | 0.11348 | 0.0074 | 13.6368
18 | 1.5028 | 0.12608 | 0.0007 | 11.9194
18.5 | 1.4616 | 0.139 | -0.0071 | 10.5151
19 | 1.4239 | 0.15201 | -0.0156 | 9.3671

## 105. Re 10M Mach 0.00 (1)
BIGFOIL.COM POLAR EXPORT
GA 30A315
GA 30A315 |  |  |  | Cl Max: | 1.782 | at alpha= | 16.5 | deg
JavaFoil+Calcfoil stall+Eppler ext transition |  |  |  | L/D Max: | 104.423 | at alpha= | 8.5 | deg
Re: | 10000000 |  |  | Cd Min: | 0.0093 | at alpha= | -1.5 | deg
Mach: | 0 |  |  | Cl=0 at alpha= | -2.3387 | deg
|  |  |  | @ Cl=0.1, Cd= | 0.0093052
|  |  |  | @ Cl=0.4, Cd= | 0.0095064
|  |  |  | @ Cl=0.6, Cd= | 0.0098803
alpha (deg) | Cl | Cd | Cm | Cl/Cd
-19.5 | -0.964 | 0.11342 | -0.018 | -8.495
-19 | -0.979 | 0.10423 | -0.019 | -9.393
-18.5 | -0.989 | 0.09922 | -0.019 | -9.97
-18 | -1.001 | 0.09113 | -0.02 | -10.986
-17.5 | -1.016 | 0.07961 | -0.021 | -12.769
-17 | -1.038 | 0.06397 | -0.023 | -16.228
-16.5 | -1.047 | 0.05659 | -0.024 | -18.5
-16 | -1.059 | 0.04691 | -0.025 | -22.583
-15.5 | -1.068 | 0.0391 | -0.026 | -27.322
-15 | -1.085 | 0.02937 | -0.028 | -36.954
-14.5 | -1.098 | 0.02273 | -0.029 | -48.326
-14 | -1.095 | 0.01988 | -0.03 | -55.062
-13.5 | -1.088 | 0.01788 | -0.031 | -60.841
-13 | -1.083 | 0.01518 | -0.032 | -71.344
-12.5 | -1.056 | 0.01485 | -0.033 | -71.106
-12 | -1.026 | 0.01484 | -0.034 | -69.114
-11.5 | -0.992 | 0.01387 | -0.034 | -71.556
-11 | -0.955 | 0.01338 | -0.035 | -71.397
-10.5 | -0.915 | 0.01335 | -0.036 | -68.561
-10 | -0.871 | 0.0129 | -0.036 | -67.53
-9.5 | -0.824 | 0.01211 | -0.037 | -68.08
-9 | -0.775 | 0.01179 | -0.038 | -65.754
-8.5 | -0.724 | 0.01182 | -0.038 | -61.218
-8 | -0.671 | 0.01125 | -0.039 | -59.652
-7.5 | -0.616 | 0.0109 | -0.04 | -56.543
-7 | -0.561 | 0.01057 | -0.04 | -53.045
-6.5 | -0.504 | 0.01038 | -0.041 | -48.493
-6 | -0.445 | 0.01006 | -0.042 | -44.27
-5.5 | -0.386 | 0.01027 | -0.042 | -37.634
-5 | -0.327 | 0.01013 | -0.043 | -32.233
-4.5 | -0.266 | 0.01001 | -0.044 | -26.592
-4 | -0.205 | 0.00981 | -0.045 | -20.915
-3.5 | -0.144 | 0.00973 | -0.045 | -14.787
-3 | -0.082 | 0.00955 | -0.046 | -8.61
-2.5 | -0.02 | 0.0095 | -0.047 | -2.143
-2 | 0.042 | 0.00938 | -0.047 | 4.444
-1.5 | 0.104 | 0.0093 | -0.048 | 11.164
-1 | 0.166 | 0.00948 | -0.049 | 17.507
-0.5 | 0.228 | 0.00956 | -0.049 | 23.847
0 | 0.292 | 0.00954 | -0.05 | 30.578
0.5 | 0.354 | 0.00941 | -0.051 | 37.631
1 | 0.416 | 0.00954 | -0.052 | 43.635
1.5 | 0.479 | 0.00957 | -0.052 | 50.019
2 | 0.541 | 0.00969 | -0.053 | 55.785
2.5 | 0.603 | 0.00989 | -0.054 | 60.965
3 | 0.664 | 0.01033 | -0.054 | 64.317
3.5 | 0.726 | 0.0105 | -0.055 | 69.169
4 | 0.787 | 0.01075 | -0.056 | 73.264
4.5 | 0.848 | 0.0107 | -0.057 | 79.321
5 | 0.909 | 0.01137 | -0.057 | 79.948
5.5 | 0.97 | 0.0113 | -0.058 | 85.792
6 | 1.03 | 0.01162 | -0.059 | 88.605
6.5 | 1.089 | 0.01166 | -0.059 | 93.409
7 | 1.148 | 0.0116 | -0.06 | 98.928
7.5 | 1.205 | 0.01187 | -0.061 | 101.53
8 | 1.263 | 0.01221 | -0.062 | 103.387
8.5 | 1.318 | 0.01263 | -0.062 | 104.423
9 | 1.373 | 0.01351 | -0.063 | 101.593
9.5 | 1.426 | 0.01416 | -0.064 | 100.731
10 | 1.477 | 0.01458 | -0.064 | 101.266
10.5 | 1.525 | 0.01469 | -0.065 | 103.86
11 | 1.572 | 0.01587 | -0.066 | 99.041
11.5 | 1.616 | 0.01649 | -0.066 | 97.983
12 | 1.657 | 0.01727 | -0.067 | 95.956
12.5 | 1.694 | 0.01802 | -0.067 | 94.027
13 | 1.729 | 0.01877 | -0.068 | 92.1
13.5 | 1.723 | 0.02039 | -0.067 | 84.515
14 | 1.743 | 0.02167 | -0.068 | 80.443
14.5 | 1.756 | 0.02393 | -0.068 | 73.388
15 | 1.768 | 0.02562 | -0.068 | 69.009
15.5 | 1.776 | 0.0276 | -0.068 | 64.368
16 | 1.781 | 0.02982 | -0.068 | 59.716
16.5 | 1.782 | 0.03214 | -0.068 | 55.457
17 | 1.78 | 0.0349 | -0.069 | 50.993
17.5 | 1.773 | 0.03803 | -0.069 | 46.636
18 | 1.765 | 0.04119 | -0.069 | 42.856
18.5 | 1.752 | 0.04507 | -0.069 | 38.876
19 | 1.738 | 0.04896 | -0.069 | 35.494
19.5 | 1.717 | 0.05484 | -0.069 | 31.302
20 | 1.697 | 0.05965 | -0.069 | 28.449

## 106. Re 10M Mach 0.00 (2)
BIGFOIL.COM POLAR EXPORT
GA 30A315
GA 30A315 |  |  |  | Cl Max: | 1.9322 | at alpha= | 20 | deg
XFOIL ncrit=9 |  |  |  | L/D Max: | 148.165 | at alpha= | 8 | deg
Re: | 10000000 |  |  | Cd Min: | 0.04378 | at alpha= | 20 | deg
Mach: | 0 |  |  | Cl=0 at alpha= | -2.3414 | deg
|  |  |  | @ Cl=0.1, Cd= | 0.0053994
|  |  |  | @ Cl=0.4, Cd= | 0.0054773
|  |  |  | @ Cl=0.6, Cd= | 0.0058817
alpha (deg) | Cl | Cd | Cm | Cl/Cd
-20 | -1.7524 | 0.02347 | -0.0762 | -74.6655
-19.5 | -1.7323 | 0.02147 | -0.074 | -80.6847
-19 | -1.7087 | 0.01992 | -0.0713 | -85.7781
-18.5 | -1.6825 | 0.01867 | -0.0681 | -90.1178
-18 | -1.6567 | 0.01756 | -0.0643 | -94.3451
-17.5 | -1.6267 | 0.01655 | -0.0608 | -98.29
-17 | -1.5891 | 0.01563 | -0.0584 | -101.6699
-16.5 | -1.5484 | 0.01481 | -0.0563 | -104.551
-16 | -1.4965 | 0.01402 | -0.0564 | -106.7404
-15.5 | -1.4449 | 0.01334 | -0.0562 | -108.3133
-15 | -1.3974 | 0.01276 | -0.055 | -109.5141
-14.5 | -1.3501 | 0.01224 | -0.0536 | -110.3023
-14 | -1.301 | 0.01177 | -0.0524 | -110.5353
-13.5 | -1.2513 | 0.01126 | -0.0514 | -111.1279
-13 | -1.2005 | 0.01076 | -0.0506 | -111.5706
-12.5 | -1.1487 | 0.01031 | -0.0499 | -111.4161
-12 | -1.0957 | 0.00994 | -0.0494 | -110.2314
-11.5 | -1.0417 | 0.0096 | -0.049 | -108.5104
-11 | -0.9872 | 0.00929 | -0.0488 | -106.2648
-10.5 | -0.9328 | 0.00892 | -0.0484 | -104.574
-10 | -0.8777 | 0.00858 | -0.0482 | -102.296
-9.5 | -0.822 | 0.0083 | -0.0481 | -99.0361
-9 | -0.7658 | 0.00805 | -0.048 | -95.1304
-8.5 | -0.7098 | 0.00777 | -0.0479 | -91.3514
-8 | -0.6531 | 0.00754 | -0.048 | -86.618
-7.5 | -0.5963 | 0.0073 | -0.048 | -81.6849
-7 | -0.5391 | 0.0071 | -0.0481 | -75.9296
-6.5 | -0.4819 | 0.00689 | -0.0482 | -69.9419
-6 | -0.4243 | 0.00669 | -0.0483 | -63.423
-5.5 | -0.3664 | 0.00651 | -0.0485 | -56.2826
-5 | -0.3086 | 0.00634 | -0.0487 | -48.6751
-4.5 | -0.2506 | 0.00619 | -0.049 | -40.4847
-4 | -0.1924 | 0.00606 | -0.0492 | -31.7492
-3.5 | -0.1341 | 0.00591 | -0.0495 | -22.6904
-3 | -0.076 | 0.00576 | -0.0498 | -13.1944
-2.5 | -0.0183 | 0.00559 | -0.05 | -3.2737
-2 | 0.0394 | 0.00545 | -0.0502 | 7.2294
-1.5 | 0.0966 | 0.0054 | -0.0503 | 17.8889
-1 | 0.1537 | 0.00539 | -0.0505 | 28.5158
-0.5 | 0.2111 | 0.00537 | -0.0507 | 39.311
0 | 0.2684 | 0.00539 | -0.0509 | 49.7959
0.5 | 0.3256 | 0.00537 | -0.051 | 60.6331
1 | 0.3827 | 0.00545 | -0.0512 | 70.2202
1.5 | 0.4397 | 0.00554 | -0.0514 | 79.3682
2 | 0.4966 | 0.00563 | -0.0515 | 88.206
2.5 | 0.5534 | 0.00575 | -0.0517 | 96.2435
3 | 0.61 | 0.00591 | -0.0518 | 103.2149
3.5 | 0.6666 | 0.00604 | -0.052 | 110.3642
4 | 0.7222 | 0.00622 | -0.052 | 116.1093
4.5 | 0.777 | 0.0063 | -0.0518 | 123.3333
5 | 0.8309 | 0.00627 | -0.0516 | 132.5199
5.5 | 0.8847 | 0.00635 | -0.0512 | 139.3228
6 | 0.9386 | 0.00654 | -0.0509 | 143.5168
6.5 | 0.992 | 0.00683 | -0.0505 | 145.2416
7 | 1.0447 | 0.00714 | -0.05 | 146.3165
7.5 | 1.0966 | 0.00744 | -0.0492 | 147.3925
8 | 1.1468 | 0.00774 | -0.0481 | 148.1654
9.5 | 1.3189 | 0.00899 | -0.0504 | 146.7075
10 | 1.3758 | 0.0095 | -0.0512 | 144.8211
10.5 | 1.4156 | 0.00995 | -0.0483 | 142.2714
11 | 1.4606 | 0.01043 | -0.0466 | 140.0384
11.5 | 1.5062 | 0.01092 | -0.0451 | 137.9304
12 | 1.5492 | 0.01149 | -0.0432 | 134.8303
12.5 | 1.5864 | 0.01211 | -0.0403 | 130.9992
13 | 1.6219 | 0.01281 | -0.0372 | 126.612
13.5 | 1.6584 | 0.01353 | -0.0346 | 122.5721
14 | 1.6917 | 0.01446 | -0.0317 | 116.9917
14.5 | 1.7253 | 0.01543 | -0.0291 | 111.8146
15 | 1.7558 | 0.01662 | -0.0264 | 105.6438
15.5 | 1.7866 | 0.01788 | -0.024 | 99.9217
16 | 1.8126 | 0.01951 | -0.0215 | 92.9062
16.5 | 1.8383 | 0.02126 | -0.0192 | 86.4675
17 | 1.8597 | 0.02343 | -0.0169 | 79.3726
17.5 | 1.88 | 0.02577 | -0.0149 | 72.953
18 | 1.8942 | 0.02871 | -0.0128 | 65.977
18.5 | 1.9099 | 0.03168 | -0.0112 | 60.2872
19 | 1.9183 | 0.03545 | -0.0097 | 54.1128
19.5 | 1.9274 | 0.03931 | -0.0086 | 49.0308
20 | 1.9322 | 0.04378 | -0.0078 | 44.1343

## 107. Re 10M Mach 0.10 (1)
BIGFOIL.COM POLAR EXPORT
GA 30A315
GA 30A315 |  |  |  | Cl Max: | 1.768 | at alpha= | 16 | deg
JavaFoil+Calcfoil stall+Eppler ext transition |  |  |  | L/D Max: | 104.364 | at alpha= | 8.5 | deg
Re: | 10000000 |  |  | Cd Min: | 0.00937 | at alpha= | -1.5 | deg
Mach: | 0.1 |  |  | Cl=0 at alpha= | -2.3387 | deg
|  |  |  | @ Cl=0.1, Cd= | 0.0093713
|  |  |  | @ Cl=0.4, Cd= | 0.0094859
|  |  |  | @ Cl=0.6, Cd= | 0.0098867
alpha (deg) | Cl | Cd | Cm | Cl/Cd
-19 | -0.931 | 0.11399 | -0.018 | -8.171
-18.5 | -0.947 | 0.10678 | -0.019 | -8.865
-18 | -0.963 | 0.09684 | -0.02 | -9.946
-17.5 | -0.981 | 0.08505 | -0.021 | -11.538
-17 | -0.999 | 0.07311 | -0.022 | -13.666
-16.5 | -1.017 | 0.06109 | -0.024 | -16.648
-16 | -1.032 | 0.05077 | -0.025 | -20.33
-15.5 | -1.039 | 0.04462 | -0.026 | -23.283
-15 | -1.063 | 0.03198 | -0.027 | -33.229
-14.5 | -1.075 | 0.02523 | -0.029 | -42.631
-14 | -1.077 | 0.02132 | -0.03 | -50.51
-13.5 | -1.075 | 0.01866 | -0.031 | -57.646
-13 | -1.077 | 0.01569 | -0.032 | -68.661
-12.5 | -1.052 | 0.01503 | -0.033 | -70.011
-12 | -1.024 | 0.01505 | -0.034 | -68.018
-11.5 | -0.991 | 0.01368 | -0.034 | -72.464
-11 | -0.955 | 0.0135 | -0.035 | -70.793
-10.5 | -0.916 | 0.01344 | -0.036 | -68.124
-10 | -0.872 | 0.01299 | -0.036 | -67.177
-9.5 | -0.826 | 0.0122 | -0.037 | -67.747
-9 | -0.777 | 0.01193 | -0.038 | -65.145
-8.5 | -0.726 | 0.01185 | -0.038 | -61.247
-8 | -0.673 | 0.01121 | -0.039 | -60.081
-7.5 | -0.619 | 0.0109 | -0.04 | -56.778
-7 | -0.563 | 0.01067 | -0.041 | -52.732
-6.5 | -0.506 | 0.01034 | -0.041 | -48.894
-6 | -0.447 | 0.01018 | -0.042 | -43.963
-5.5 | -0.388 | 0.01038 | -0.043 | -37.41
-5 | -0.328 | 0.01007 | -0.043 | -32.601
-4.5 | -0.268 | 0.0099 | -0.044 | -27.009
-4 | -0.206 | 0.00982 | -0.045 | -21.005
-3.5 | -0.145 | 0.00979 | -0.045 | -14.775
-3 | -0.083 | 0.00963 | -0.046 | -8.578
-2.5 | -0.02 | 0.0095 | -0.047 | -2.154
-2 | 0.042 | 0.00939 | -0.048 | 4.458
-1.5 | 0.104 | 0.00937 | -0.048 | 11.13
-1 | 0.167 | 0.00949 | -0.049 | 17.565
-0.5 | 0.229 | 0.00957 | -0.05 | 23.943
0 | 0.293 | 0.00961 | -0.05 | 30.509
0.5 | 0.356 | 0.00943 | -0.051 | 37.748
1 | 0.419 | 0.00951 | -0.052 | 43.991
1.5 | 0.481 | 0.00964 | -0.053 | 49.913
2 | 0.543 | 0.00976 | -0.053 | 55.672
2.5 | 0.606 | 0.0099 | -0.054 | 61.167
3 | 0.668 | 0.01031 | -0.055 | 64.778
3.5 | 0.73 | 0.01053 | -0.055 | 69.286
4 | 0.791 | 0.01079 | -0.056 | 73.321
4.5 | 0.853 | 0.01071 | -0.057 | 79.588
5 | 0.914 | 0.01136 | -0.058 | 80.423
5.5 | 0.974 | 0.01138 | -0.058 | 85.64
6 | 1.035 | 0.01162 | -0.059 | 89.054
6.5 | 1.094 | 0.01169 | -0.06 | 93.601
7 | 1.153 | 0.01168 | -0.06 | 98.736
7.5 | 1.211 | 0.01192 | -0.061 | 101.623
8 | 1.269 | 0.01232 | -0.062 | 102.97
8.5 | 1.324 | 0.01269 | -0.063 | 104.364
9 | 1.379 | 0.0136 | -0.063 | 101.35
9.5 | 1.432 | 0.01426 | -0.064 | 100.444
10 | 1.483 | 0.01474 | -0.065 | 100.608
10.5 | 1.531 | 0.01481 | -0.065 | 103.388
11 | 1.577 | 0.01602 | -0.066 | 98.449
11.5 | 1.621 | 0.01671 | -0.066 | 96.995
12 | 1.661 | 0.01752 | -0.067 | 94.813
12.5 | 1.698 | 0.01829 | -0.068 | 92.811
13 | 1.731 | 0.01908 | -0.068 | 90.7
13.5 | 1.722 | 0.02076 | -0.067 | 82.925
14 | 1.74 | 0.02212 | -0.068 | 78.7
14.5 | 1.751 | 0.02453 | -0.068 | 71.378
15 | 1.761 | 0.02633 | -0.068 | 66.864
15.5 | 1.766 | 0.02844 | -0.068 | 62.109
16 | 1.768 | 0.03082 | -0.068 | 57.351
16.5 | 1.765 | 0.03352 | -0.069 | 52.673
17 | 1.761 | 0.03622 | -0.069 | 48.614
17.5 | 1.751 | 0.03959 | -0.069 | 44.23
18 | 1.739 | 0.04299 | -0.069 | 40.443
18.5 | 1.722 | 0.04723 | -0.069 | 36.461
19 | 1.702 | 0.05217 | -0.069 | 32.62
19.5 | 1.678 | 0.05778 | -0.069 | 29.041
20 | 1.654 | 0.06302 | -0.069 | 26.244

## 108. Re 10M Mach 0.10 (2)
BIGFOIL.COM POLAR EXPORT
GA 30A315
GA 30A315 |  |  |  | Cl Max: | 1.9241 | at alpha= | 20 | deg
XFOIL ncrit=9 |  |  |  | L/D Max: | 147.98 | at alpha= | 8.5 | deg
Re: | 10000000 |  |  | Cd Min: | 0.04706 | at alpha= | 20 | deg
Mach: | 0.1 |  |  | Cl=0 at alpha= | -2.3422 | deg
|  |  |  | @ Cl=0.1, Cd= | 0.0054095
|  |  |  | @ Cl=0.4, Cd= | 0.0054836
|  |  |  | @ Cl=0.6, Cd= | 0.0058815
alpha (deg) | Cl | Cd | Cm | Cl/Cd
-20 | -1.747 | 0.02592 | -0.0808 | -67.3997
-19.5 | -1.7313 | 0.02321 | -0.0792 | -74.5928
-19 | -1.7109 | 0.02119 | -0.0766 | -80.7409
-18.5 | -1.6867 | 0.01963 | -0.0736 | -85.9246
-18 | -1.6594 | 0.01839 | -0.0701 | -90.2338
-17.5 | -1.632 | 0.01736 | -0.066 | -94.0092
-17 | -1.5985 | 0.01631 | -0.0627 | -98.0074
-16.5 | -1.5605 | 0.01538 | -0.0599 | -101.4629
-16 | -1.5102 | 0.01449 | -0.0594 | -104.2236
-15.5 | -1.4576 | 0.0137 | -0.0591 | -106.3942
-15 | -1.41 | 0.01306 | -0.0576 | -107.9632
-14.5 | -1.3625 | 0.01249 | -0.0559 | -109.0873
-14 | -1.313 | 0.01198 | -0.0546 | -109.5993
-13.5 | -1.262 | 0.01152 | -0.0535 | -109.5486
-13 | -1.2109 | 0.01097 | -0.0524 | -110.3829
-12.5 | -1.1588 | 0.01049 | -0.0516 | -110.4671
-12 | -1.1053 | 0.01007 | -0.0509 | -109.7617
-11.5 | -1.0508 | 0.00971 | -0.0504 | -108.2183
-11 | -0.9956 | 0.00938 | -0.05 | -106.1407
-10.5 | -0.9404 | 0.00903 | -0.0496 | -104.1417
-10 | -0.8849 | 0.00867 | -0.0492 | -102.0646
-9.5 | -0.8286 | 0.00836 | -0.049 | -99.1148
-9 | -0.7718 | 0.00812 | -0.0489 | -95.0493
-8.5 | -0.7152 | 0.00782 | -0.0487 | -91.4578
-8 | -0.6581 | 0.00758 | -0.0487 | -86.8206
-7.5 | -0.6007 | 0.00735 | -0.0486 | -81.7279
-7 | -0.543 | 0.00713 | -0.0487 | -76.1571
-6.5 | -0.4853 | 0.00692 | -0.0487 | -70.1301
-6 | -0.4273 | 0.00672 | -0.0488 | -63.5863
-5.5 | -0.3689 | 0.00653 | -0.049 | -56.4931
-5 | -0.3107 | 0.00635 | -0.0492 | -48.9291
-4.5 | -0.2523 | 0.00621 | -0.0494 | -40.628
-4 | -0.1937 | 0.00607 | -0.0496 | -31.911
-3.5 | -0.1349 | 0.00592 | -0.0499 | -22.7872
-3 | -0.0764 | 0.00577 | -0.0501 | -13.2409
-2.5 | -0.0183 | 0.00561 | -0.0503 | -3.262
-2 | 0.0397 | 0.00546 | -0.0505 | 7.2711
-1.5 | 0.0973 | 0.00541 | -0.0506 | 17.9852
-1 | 0.1546 | 0.0054 | -0.0508 | 28.6296
-0.5 | 0.2124 | 0.00537 | -0.0509 | 39.5531
0 | 0.27 | 0.00539 | -0.0511 | 50.0928
0.5 | 0.3276 | 0.00538 | -0.0513 | 60.8922
1 | 0.385 | 0.00546 | -0.0515 | 70.5128
1.5 | 0.4423 | 0.00555 | -0.0516 | 79.6937
2 | 0.4996 | 0.00564 | -0.0518 | 88.5816
2.5 | 0.5567 | 0.00576 | -0.0519 | 96.6493
3 | 0.6137 | 0.00592 | -0.052 | 103.6655
3.5 | 0.6707 | 0.00606 | -0.0521 | 110.6766
4 | 0.7266 | 0.00625 | -0.0521 | 116.256
4.5 | 0.7818 | 0.00632 | -0.0519 | 123.7025
5 | 0.836 | 0.00629 | -0.0516 | 132.9094
5.5 | 0.8901 | 0.00638 | -0.0513 | 139.5141
6 | 0.9444 | 0.00658 | -0.0509 | 143.5258
6.5 | 0.998 | 0.00688 | -0.0504 | 145.0581
7 | 1.0511 | 0.00719 | -0.0498 | 146.1892
7.5 | 1.1033 | 0.00749 | -0.049 | 147.3031
8 | 1.1538 | 0.0078 | -0.0479 | 147.9231
8.5 | 1.209 | 0.00817 | -0.0479 | 147.9804
9 | 1.2693 | 0.0086 | -0.0491 | 147.593
9.5 | 1.3278 | 0.00907 | -0.05 | 146.3947
10 | 1.3829 | 0.00958 | -0.0502 | 144.3528
10.5 | 1.4237 | 0.01004 | -0.0474 | 141.8028
11 | 1.4688 | 0.01056 | -0.0455 | 139.0909
11.5 | 1.5142 | 0.01107 | -0.0439 | 136.7841
12 | 1.5566 | 0.01165 | -0.0417 | 133.6137
12.5 | 1.5925 | 0.0123 | -0.0383 | 129.4715
13 | 1.628 | 0.01307 | -0.0352 | 124.5601
13.5 | 1.6645 | 0.01384 | -0.0325 | 120.2673
14 | 1.6982 | 0.01482 | -0.0296 | 114.5884
14.5 | 1.7309 | 0.01592 | -0.0268 | 108.7249
15 | 1.7624 | 0.01714 | -0.0242 | 102.8238
15.5 | 1.791 | 0.01863 | -0.0216 | 96.1353
16 | 1.8182 | 0.02031 | -0.0191 | 89.5224
16.5 | 1.841 | 0.02238 | -0.0166 | 82.2609
17 | 1.8635 | 0.0246 | -0.0145 | 75.752
17.5 | 1.8803 | 0.02735 | -0.0123 | 68.7495
18 | 1.8953 | 0.0304 | -0.0104 | 62.3454
18.5 | 1.9073 | 0.03384 | -0.0087 | 56.3623
19 | 1.9137 | 0.03801 | -0.0074 | 50.3473
19.5 | 1.9224 | 0.04208 | -0.0064 | 45.6844
20 | 1.9241 | 0.04706 | -0.0058 | 40.8861

## 109. Re 10M Mach 0.25 (1)
BIGFOIL.COM POLAR EXPORT
GA 30A315
GA 30A315 |  |  |  | Cl Max: | 1.701 | at alpha= | 13.5 | deg
JavaFoil+Calcfoil stall+Eppler ext transition |  |  |  | L/D Max: | 102.252 | at alpha= | 8.5 | deg
Re: | 10000000 |  |  | Cd Min: | 0.00939 | at alpha= | -1.5 | deg
Mach: | 0.25 |  |  | Cl=0 at alpha= | -2.3359 | deg
|  |  |  | @ Cl=0.1, Cd= | 0.0093977
|  |  |  | @ Cl=0.4, Cd= | 0.0095597
|  |  |  | @ Cl=0.6, Cd= | 0.0099816
alpha (deg) | Cl | Cd | Cm | Cl/Cd
-17.5 | -0.696 | 0.12586 | -0.018 | -5.53
-17 | -0.738 | 0.11109 | -0.019 | -6.648
-16.5 | -0.774 | 0.10213 | -0.02 | -7.582
-16 | -0.809 | 0.09121 | -0.021 | -8.865
-15.5 | -0.843 | 0.07799 | -0.023 | -10.804
-15 | -0.882 | 0.06015 | -0.025 | -14.658
-14.5 | -0.903 | 0.05312 | -0.026 | -17.004
-14 | -0.926 | 0.0433 | -0.028 | -21.377
-13.5 | -0.946 | 0.03472 | -0.029 | -27.233
-13 | -0.973 | 0.02462 | -0.031 | -39.524
-12.5 | -0.993 | 0.01818 | -0.033 | -54.602
-12 | -0.986 | 0.01693 | -0.034 | -58.246
-11.5 | -0.976 | 0.01465 | -0.035 | -66.651
-11 | -0.949 | 0.01397 | -0.036 | -67.923
-10.5 | -0.916 | 0.01377 | -0.037 | -66.498
-10 | -0.877 | 0.01354 | -0.037 | -64.753
-9.5 | -0.834 | 0.01311 | -0.038 | -63.606
-9 | -0.787 | 0.01234 | -0.039 | -63.785
-8.5 | -0.738 | 0.01193 | -0.04 | -61.808
-8 | -0.686 | 0.01152 | -0.04 | -59.516
-7.5 | -0.631 | 0.01117 | -0.041 | -56.507
-7 | -0.575 | 0.01083 | -0.042 | -53.105
-6.5 | -0.517 | 0.01059 | -0.042 | -48.874
-6 | -0.458 | 0.01028 | -0.043 | -44.601
-5.5 | -0.398 | 0.01046 | -0.044 | -38.032
-5 | -0.337 | 0.01033 | -0.045 | -32.587
-4.5 | -0.275 | 0.01021 | -0.045 | -26.899
-4 | -0.212 | 0.00999 | -0.046 | -21.206
-3.5 | -0.148 | 0.0099 | -0.047 | -14.996
-3 | -0.085 | 0.00966 | -0.047 | -8.79
-2.5 | -0.021 | 0.00958 | -0.048 | -2.195
-2 | 0.043 | 0.00946 | -0.049 | 4.548
-1.5 | 0.107 | 0.00939 | -0.05 | 11.415
-1 | 0.171 | 0.00955 | -0.05 | 17.941
-0.5 | 0.235 | 0.00964 | -0.051 | 24.418
0 | 0.301 | 0.00965 | -0.052 | 31.24
0.5 | 0.366 | 0.00948 | -0.053 | 38.565
1 | 0.43 | 0.00963 | -0.053 | 44.669
1.5 | 0.494 | 0.00968 | -0.054 | 51.075
2 | 0.558 | 0.00987 | -0.055 | 56.56
2.5 | 0.622 | 0.01004 | -0.056 | 61.972
3 | 0.686 | 0.01047 | -0.056 | 65.503
3.5 | 0.75 | 0.01072 | -0.057 | 69.935
4 | 0.813 | 0.011 | -0.058 | 73.895
4.5 | 0.876 | 0.01095 | -0.058 | 79.99
5 | 0.938 | 0.01161 | -0.059 | 80.784
5.5 | 1 | 0.01162 | -0.06 | 86.105
6 | 1.062 | 0.01197 | -0.061 | 88.748
6.5 | 1.123 | 0.01202 | -0.061 | 93.402
7 | 1.183 | 0.01201 | -0.062 | 98.47
7.5 | 1.242 | 0.01232 | -0.063 | 100.824
8 | 1.3 | 0.01276 | -0.064 | 101.882
8.5 | 1.356 | 0.01326 | -0.064 | 102.252
9 | 1.411 | 0.01424 | -0.065 | 99.029
9.5 | 1.464 | 0.01496 | -0.066 | 97.853
10 | 1.513 | 0.01551 | -0.066 | 97.592
10.5 | 1.56 | 0.01571 | -0.067 | 99.287
11 | 1.603 | 0.01711 | -0.068 | 93.715
11.5 | 1.643 | 0.01787 | -0.068 | 91.972
12 | 1.679 | 0.01881 | -0.069 | 89.222
12.5 | 1.672 | 0.02039 | -0.068 | 82.016
13 | 1.69 | 0.02175 | -0.068 | 77.678
13.5 | 1.701 | 0.02339 | -0.069 | 72.747
14 | 1.7 | 0.02662 | -0.069 | 63.865
14.5 | 1.699 | 0.02894 | -0.069 | 58.696
15 | 1.691 | 0.03166 | -0.069 | 53.402
15.5 | 1.679 | 0.03452 | -0.069 | 48.629
16 | 1.659 | 0.03806 | -0.069 | 43.582
16.5 | 1.632 | 0.04223 | -0.069 | 38.653
17 | 1.601 | 0.0466 | -0.069 | 34.349
17.5 | 1.562 | 0.05228 | -0.069 | 29.872
18 | 1.517 | 0.05882 | -0.068 | 25.793
18.5 | 1.467 | 0.06625 | -0.068 | 22.148

## 110. Re 10M Mach 0.25 (2)
BIGFOIL.COM POLAR EXPORT
GA 30A315
GA 30A315 |  |  |  | Cl Max: | 1.882 | at alpha= | 18.5 | deg
XFOIL ncrit=9 |  |  |  | L/D Max: | 146.869 | at alpha= | 7.5 | deg
Re: | 10000000 |  |  | Cd Min: | 0.07916 | at alpha= | -20 | deg
Mach: | 0.25 |  |  | Cl=0 at alpha= | -2.3442 | deg
|  |  |  | @ Cl=0.1, Cd= | 0.0054308
|  |  |  | @ Cl=0.4, Cd= | 0.0054934
|  |  |  | @ Cl=0.6, Cd= | 0.0059085
alpha (deg) | Cl | Cd | Cm | Cl/Cd
-20 | -1.4376 | 0.07916 | -0.0644 | -18.1607
-19.5 | -1.5459 | 0.05953 | -0.0769 | -25.9684
-19 | -1.6129 | 0.04465 | -0.0865 | -36.1232
-18.5 | -1.6375 | 0.03426 | -0.0935 | -47.7963
-18 | -1.6402 | 0.02785 | -0.0957 | -58.8941
-17.5 | -1.6308 | 0.02389 | -0.0943 | -68.2629
-17 | -1.6131 | 0.02122 | -0.0909 | -76.0179
-16.5 | -1.5892 | 0.0193 | -0.0864 | -82.342
-16 | -1.5622 | 0.01788 | -0.081 | -87.3714
-15.5 | -1.5228 | 0.01669 | -0.077 | -91.2403
-15 | -1.4725 | 0.01538 | -0.0748 | -95.7412
-14.5 | -1.4274 | 0.01436 | -0.0712 | -99.4011
-14 | -1.3779 | 0.0135 | -0.0682 | -102.0667
-13.5 | -1.3256 | 0.01278 | -0.0657 | -103.7246
-13 | -1.2708 | 0.01214 | -0.0636 | -104.6787
-12.5 | -1.2146 | 0.0116 | -0.0618 | -104.7069
-12 | -1.1582 | 0.01101 | -0.0601 | -105.1953
-11.5 | -1.1013 | 0.01044 | -0.0586 | -105.4885
-11 | -1.0433 | 0.00997 | -0.0573 | -104.6439
-10.5 | -0.9843 | 0.00956 | -0.0562 | -102.9603
-10 | -0.9247 | 0.00919 | -0.0553 | -100.6202
-9.5 | -0.8656 | 0.00877 | -0.0545 | -98.7001
-9 | -0.806 | 0.00842 | -0.0537 | -95.7245
-8.5 | -0.7458 | 0.00814 | -0.0532 | -91.6216
-8 | -0.6859 | 0.00784 | -0.0527 | -87.4872
-7.5 | -0.6255 | 0.00756 | -0.0523 | -82.7381
-7 | -0.5651 | 0.0073 | -0.052 | -77.411
-6.5 | -0.5045 | 0.00709 | -0.0518 | -71.1566
-6 | -0.4439 | 0.00687 | -0.0516 | -64.6143
-5.5 | -0.3831 | 0.00665 | -0.0516 | -57.609
-5 | -0.3223 | 0.00646 | -0.0516 | -49.8916
-4.5 | -0.2615 | 0.0063 | -0.0516 | -41.5079
-4 | -0.2007 | 0.00614 | -0.0517 | -32.6873
-3.5 | -0.1398 | 0.00598 | -0.0518 | -23.3779
-3 | -0.079 | 0.00582 | -0.052 | -13.5739
-2.5 | -0.0187 | 0.00566 | -0.0521 | -3.3039
-2 | 0.0413 | 0.0055 | -0.0522 | 7.5091
-1.5 | 0.1007 | 0.00543 | -0.0523 | 18.5451
-1 | 0.16 | 0.00543 | -0.0523 | 29.4659
-0.5 | 0.2196 | 0.00541 | -0.0524 | 40.5915
0 | 0.2793 | 0.00542 | -0.0526 | 51.5314
0.5 | 0.3387 | 0.00543 | -0.0527 | 62.3757
1 | 0.3982 | 0.00549 | -0.0528 | 72.5319
1.5 | 0.4571 | 0.0056 | -0.0528 | 81.625
2 | 0.5165 | 0.00569 | -0.0529 | 90.7733
2.5 | 0.5753 | 0.00585 | -0.0529 | 98.3419
3 | 0.6344 | 0.00599 | -0.053 | 105.9098
3.5 | 0.6931 | 0.00616 | -0.053 | 112.5162
4 | 0.751 | 0.00636 | -0.0528 | 118.0818
4.5 | 0.8083 | 0.00645 | -0.0525 | 125.3178
5 | 0.8639 | 0.00646 | -0.0519 | 133.7307
5.5 | 0.9197 | 0.00658 | -0.0513 | 139.772
6 | 0.9759 | 0.0068 | -0.0507 | 143.5147
6.5 | 1.0318 | 0.00709 | -0.0499 | 145.5289
7 | 1.0869 | 0.00741 | -0.049 | 146.6802
7.5 | 1.1397 | 0.00776 | -0.0476 | 146.8686
8 | 1.1922 | 0.00814 | -0.0461 | 146.4619
9 | 1.3151 | 0.00906 | -0.0471 | 145.1545
9.5 | 1.3762 | 0.00956 | -0.0475 | 143.954
10 | 1.4209 | 0.01008 | -0.0446 | 140.9623
10.5 | 1.4666 | 0.01064 | -0.0418 | 137.8383
11 | 1.5103 | 0.01124 | -0.0388 | 134.3683
11.5 | 1.5488 | 0.01193 | -0.0349 | 129.824
12 | 1.5872 | 0.01275 | -0.0312 | 124.4863
12.5 | 1.6249 | 0.0137 | -0.0278 | 118.6058
13 | 1.6628 | 0.01471 | -0.0246 | 113.0387
13.5 | 1.6973 | 0.01598 | -0.0212 | 106.214
14 | 1.7312 | 0.01741 | -0.0181 | 99.4371
14.5 | 1.762 | 0.01911 | -0.015 | 92.203
15 | 1.7889 | 0.0212 | -0.012 | 84.3821
15.5 | 1.8159 | 0.02344 | -0.0093 | 77.4701
16 | 1.8348 | 0.02637 | -0.0066 | 69.5791
16.5 | 1.854 | 0.02944 | -0.0043 | 62.9755
17 | 1.8657 | 0.03327 | -0.0021 | 56.0775
17.5 | 1.8762 | 0.03743 | -0.0003 | 50.1256
18 | 1.8787 | 0.04248 | 0.0011 | 44.2255
18.5 | 1.882 | 0.04772 | 0.002 | 39.4384
19 | 1.8765 | 0.05396 | 0.0024 | 34.7758
19.5 | 1.8652 | 0.06105 | 0.0023 | 30.552
20 | 1.8517 | 0.06856 | 0.0016 | 27.0085

## 111. Re 10M Mach 0.50 (1)
BIGFOIL.COM POLAR EXPORT
GA 30A315
GA 30A315 |  |  |  | Cl Max: | 1.53 | at alpha= | 10 | deg
JavaFoil+Calcfoil stall+Eppler ext transition |  |  |  | L/D Max: | 94.427 | at alpha= | 7.5 | deg
Re: | 10000000 |  |  | Cd Min: | 0.00972 | at alpha= | -1.5 | deg
Mach: | 0.5 |  |  | Cl=0 at alpha= | -2.338 | deg
|  |  |  | @ Cl=0.1, Cd= | 0.009745
|  |  |  | @ Cl=0.4, Cd= | 0.01014
|  |  |  | @ Cl=0.6, Cd= | 0.01064
alpha (deg) | Cl | Cd | Cm | Cl/Cd
-20 | -1.026 | 0.15674 | -0.019 | -6.543
-19.5 | -1.001 | 0.14092 | -0.02 | -7.105
-19 | -0.973 | 0.13529 | -0.02 | -7.189
-18.5 | -0.942 | 0.13224 | -0.02 | -7.126
-18 | -0.91 | 0.1306 | -0.02 | -6.968
-17.5 | -0.878 | 0.12911 | -0.02 | -6.803
-17 | -0.848 | 0.12503 | -0.019 | -6.78
-16.5 | -0.818 | 0.11932 | -0.019 | -6.857
-16 | -0.794 | 0.1233 | -0.021 | -6.44
-15.5 | -0.767 | 0.11406 | -0.021 | -6.72
-15 | -0.738 | 0.10929 | -0.022 | -6.753
-14.5 | -0.708 | 0.10436 | -0.022 | -6.787
-14 | -0.678 | 0.10208 | -0.022 | -6.637
-13.5 | -0.647 | 0.0981 | -0.021 | -6.599
-13 | -0.617 | 0.09751 | -0.021 | -6.323
-12.5 | -0.588 | 0.0937 | -0.021 | -6.273
-12 | -0.559 | 0.08893 | -0.021 | -6.288
-11.5 | -0.533 | 0.08375 | -0.023 | -6.358
-11 | -0.503 | 0.07937 | -0.023 | -6.339
-10.5 | -0.476 | 0.07135 | -0.024 | -6.67
-10 | -0.451 | 0.06286 | -0.027 | -7.177
-9.5 | -0.417 | 0.06677 | -0.024 | -6.245
-9 | -0.43 | 0.02915 | -0.038 | -14.744
-8.5 | -0.68 | 0.01523 | -0.044 | -44.614
-8 | -0.683 | 0.01442 | -0.045 | -47.399
-7.5 | -0.655 | 0.01348 | -0.046 | -48.596
-7 | -0.612 | 0.01231 | -0.046 | -49.668
-6.5 | -0.559 | 0.01166 | -0.047 | -47.964
-6 | -0.5 | 0.0112 | -0.048 | -44.677
-5.5 | -0.438 | 0.01084 | -0.049 | -40.396
-5 | -0.372 | 0.01051 | -0.05 | -35.411
-4.5 | -0.305 | 0.01048 | -0.051 | -29.066
-4 | -0.236 | 0.01056 | -0.051 | -22.311
-3.5 | -0.165 | 0.01012 | -0.052 | -16.345
-3 | -0.095 | 0.01014 | -0.053 | -9.331
-2.5 | -0.023 | 0.00995 | -0.054 | -2.357
-2 | 0.048 | 0.00981 | -0.055 | 4.893
-1.5 | 0.12 | 0.00972 | -0.055 | 12.309
-1 | 0.191 | 0.00994 | -0.056 | 19.247
-0.5 | 0.263 | 0.00998 | -0.057 | 26.325
0 | 0.337 | 0.01007 | -0.058 | 33.447
0.5 | 0.409 | 0.01015 | -0.059 | 40.253
1 | 0.48 | 0.01003 | -0.06 | 47.89
1.5 | 0.552 | 0.01043 | -0.06 | 52.937
2 | 0.623 | 0.01074 | -0.061 | 58.059
2.5 | 0.695 | 0.01097 | -0.062 | 63.339
3 | 0.765 | 0.01085 | -0.063 | 70.565
3.5 | 0.836 | 0.01159 | -0.064 | 72.104
4 | 0.906 | 0.012 | -0.064 | 75.522
4.5 | 0.975 | 0.01249 | -0.065 | 78.09
5 | 1.044 | 0.01237 | -0.066 | 84.392
5.5 | 1.112 | 0.0134 | -0.067 | 82.98
6 | 1.179 | 0.01332 | -0.068 | 88.507
6.5 | 1.243 | 0.0139 | -0.069 | 89.408
7 | 1.306 | 0.01395 | -0.069 | 93.611
7.5 | 1.366 | 0.01447 | -0.07 | 94.427
8 | 1.424 | 0.0153 | -0.071 | 93.037
8.5 | 1.475 | 0.01632 | -0.072 | 90.346
9 | 1.52 | 0.01757 | -0.073 | 86.47
9.5 | 1.522 | 0.02019 | -0.072 | 75.392
10 | 1.53 | 0.02231 | -0.072 | 68.59
10.5 | 1.509 | 0.02511 | -0.072 | 60.082
11 | 1.427 | 0.03186 | -0.071 | 44.797
11.5 | 1.163 | 0.04145 | -0.069 | 28.069
12 | 0.922 | 0.05151 | -0.067 | 17.906
12.5 | 0.924 | 0.06717 | -0.064 | 13.763
13 | 0.927 | 0.08163 | -0.06 | 11.359
13.5 | 0.966 | 0.08076 | -0.062 | 11.966
14 | 0.99 | 0.08908 | -0.062 | 11.11
14.5 | 1.003 | 0.10459 | -0.059 | 9.592
15 | 1.046 | 0.08991 | -0.062 | 11.635

## 112. Re 10M Mach 0.50 (2)
BIGFOIL.COM POLAR EXPORT
GA 30A315
GA 30A315 |  |  |  | Cl Max: | 1.8206 | at alpha= | 14 | deg
XFOIL ncrit=9 |  |  |  | L/D Max: | 143.704 | at alpha= | 6.5 | deg
Re: | 10000000 |  |  | Cd Min: | 0.14798 | at alpha= | 19 | deg
Mach: | 0.5 |  |  | Cl=0 at alpha= | -2.3488 | deg
|  |  |  | @ Cl=0.1, Cd= | 0.0056861
|  |  |  | @ Cl=0.4, Cd= | 0.0056527
|  |  |  | @ Cl=0.6, Cd= | 0.0060441
alpha (deg) | Cl | Cd | Cm | Cl/Cd
-14.5 | -0.7065 | 0.11809 | -0.0444 | -5.9827
-14 | -0.7276 | 0.10671 | -0.0515 | -6.8185
-13.5 | -0.7474 | 0.096 | -0.058 | -7.7854
-13 | -0.7692 | 0.08559 | -0.0642 | -8.987
-12.5 | -0.7938 | 0.07558 | -0.0696 | -10.5028
-12 | -0.8199 | 0.06556 | -0.075 | -12.5061
-11.5 | -0.8466 | 0.05508 | -0.0811 | -15.3704
-11 | -0.8727 | 0.04374 | -0.0891 | -19.952
-10.5 | -0.8938 | 0.0305 | -0.1036 | -29.3049
-10 | -0.929 | 0.02256 | -0.1045 | -41.1791
-9.5 | -0.959 | 0.01697 | -0.0953 | -56.5115
-9 | -0.9474 | 0.01237 | -0.0865 | -76.5885
-8.5 | -0.892 | 0.01025 | -0.0802 | -87.0244
-8 | -0.8207 | 0.0093 | -0.0759 | -88.2473
-7.5 | -0.7461 | 0.00871 | -0.0726 | -85.6602
-7 | -0.6711 | 0.00827 | -0.07 | -81.1487
-6.5 | -0.5972 | 0.00785 | -0.0677 | -76.0764
-6 | -0.5229 | 0.00752 | -0.066 | -69.5346
-5.5 | -0.4498 | 0.00721 | -0.0645 | -62.3856
-5 | -0.3772 | 0.00694 | -0.0633 | -54.3516
-4.5 | -0.3048 | 0.00669 | -0.0624 | -45.5605
-4 | -0.2332 | 0.00646 | -0.0617 | -36.0991
-3.5 | -0.1619 | 0.00629 | -0.0611 | -25.7393
-3 | -0.0911 | 0.00611 | -0.0607 | -14.91
-2.5 | -0.0208 | 0.00594 | -0.0604 | -3.5017
-2 | 0.048 | 0.00577 | -0.06 | 8.3189
-1.5 | 0.1162 | 0.00566 | -0.0596 | 20.53
-1 | 0.1843 | 0.00561 | -0.0593 | 32.852
-0.5 | 0.2524 | 0.00561 | -0.059 | 44.9911
0 | 0.3203 | 0.00565 | -0.0588 | 56.6903
0.5 | 0.3882 | 0.00563 | -0.0586 | 68.952
1 | 0.4559 | 0.00576 | -0.0583 | 79.1493
1.5 | 0.5236 | 0.00588 | -0.0579 | 89.0476
2 | 0.591 | 0.00602 | -0.0575 | 98.1728
2.5 | 0.6581 | 0.0062 | -0.0569 | 106.1452
3 | 0.7254 | 0.00642 | -0.0563 | 112.9907
3.5 | 0.7917 | 0.00668 | -0.0554 | 118.518
4 | 0.8581 | 0.00694 | -0.0543 | 123.6455
4.5 | 0.9232 | 0.00718 | -0.053 | 128.5794
5 | 0.9863 | 0.00729 | -0.0511 | 135.2949
5.5 | 1.0495 | 0.00744 | -0.049 | 141.0618
6 | 1.113 | 0.00777 | -0.0467 | 143.2432
6.5 | 1.1755 | 0.00818 | -0.044 | 143.7042
7 | 1.2339 | 0.00865 | -0.0402 | 142.6474
7.5 | 1.288 | 0.00921 | -0.0355 | 139.848
8 | 1.3592 | 0.00995 | -0.0341 | 136.603
8.5 | 1.4063 | 0.01072 | -0.0283 | 131.1847
9 | 1.4575 | 0.01166 | -0.0233 | 125
9.5 | 1.5086 | 0.01278 | -0.0184 | 118.0438
10 | 1.5584 | 0.01415 | -0.0136 | 110.1343
10.5 | 1.6061 | 0.01581 | -0.0089 | 101.5876
11 | 1.6508 | 0.01784 | -0.0042 | 92.5336
11.5 | 1.6917 | 0.0203 | 0.0004 | 83.335
12 | 1.7297 | 0.02312 | 0.0049 | 74.814
12.5 | 1.7625 | 0.02645 | 0.0093 | 66.6352
13 | 1.7913 | 0.03019 | 0.0135 | 59.3342
13.5 | 1.8116 | 0.03472 | 0.0174 | 52.1774
14 | 1.8206 | 0.04022 | 0.0209 | 45.266
14.5 | 1.8154 | 0.04697 | 0.0236 | 38.6502
15 | 1.7933 | 0.05529 | 0.0249 | 32.4344
15.5 | 1.7594 | 0.06487 | 0.0246 | 27.1219
16 | 1.7188 | 0.07532 | 0.0228 | 22.82
16.5 | 1.674 | 0.08649 | 0.0197 | 19.3548
17 | 1.6285 | 0.09814 | 0.0155 | 16.5936
17.5 | 1.5824 | 0.11022 | 0.0102 | 14.3567
18 | 1.5387 | 0.12253 | 0.0039 | 12.5577
18.5 | 1.4975 | 0.13515 | -0.0034 | 11.0803
19 | 1.4592 | 0.14798 | -0.0117 | 9.8608

## 113. Re 12M Mach 0.00 (1)
BIGFOIL.COM POLAR EXPORT
GA 30A315
GA 30A315 |  |  |  | Cl Max: | 1.786 | at alpha= | 16.5 | deg
JavaFoil+Calcfoil stall+Eppler ext transition |  |  |  | L/D Max: | 106.59 | at alpha= | 9.5 | deg
Re: | 12000000 |  |  | Cd Min: | 0.00933 | at alpha= | -0.5 | deg
Mach: | 0 |  |  | Cl=0 at alpha= | -2.3387 | deg
|  |  |  | @ Cl=0.1, Cd= | 0.0093426
|  |  |  | @ Cl=0.4, Cd= | 0.0094245
|  |  |  | @ Cl=0.6, Cd= | 0.010069
alpha (deg) | Cl | Cd | Cm | Cl/Cd
-19.5 | -0.962 | 0.11409 | -0.018 | -8.436
-19 | -0.98 | 0.10331 | -0.019 | -9.483
-18.5 | -0.992 | 0.09634 | -0.02 | -10.298
-18 | -1.005 | 0.08782 | -0.021 | -11.443
-17.5 | -1.017 | 0.07879 | -0.021 | -12.913
-17 | -1.038 | 0.06366 | -0.023 | -16.308
-16.5 | -1.053 | 0.05291 | -0.024 | -19.903
-16 | -1.06 | 0.04616 | -0.025 | -22.975
-15.5 | -1.074 | 0.03693 | -0.026 | -29.067
-15 | -1.102 | 0.02481 | -0.028 | -44.397
-14.5 | -1.107 | 0.02079 | -0.029 | -53.27
-14 | -1.099 | 0.01924 | -0.03 | -57.108
-13.5 | -1.093 | 0.01705 | -0.031 | -64.08
-13 | -1.083 | 0.01514 | -0.032 | -71.513
-12.5 | -1.056 | 0.01428 | -0.033 | -73.954
-12 | -1.026 | 0.01418 | -0.034 | -72.363
-11.5 | -0.993 | 0.01357 | -0.034 | -73.158
-11 | -0.955 | 0.01343 | -0.035 | -71.137
-10.5 | -0.915 | 0.01301 | -0.036 | -70.35
-10 | -0.871 | 0.01268 | -0.036 | -68.694
-9.5 | -0.824 | 0.01187 | -0.037 | -69.428
-9 | -0.775 | 0.01157 | -0.038 | -66.991
-8.5 | -0.724 | 0.01128 | -0.038 | -64.181
-8 | -0.671 | 0.01102 | -0.039 | -60.888
-7.5 | -0.616 | 0.01071 | -0.04 | -57.561
-7 | -0.561 | 0.01038 | -0.04 | -53.995
-6.5 | -0.504 | 0.01022 | -0.041 | -49.268
-6 | -0.445 | 0.00996 | -0.042 | -44.71
-5.5 | -0.386 | 0.01014 | -0.042 | -38.129
-5 | -0.327 | 0.01003 | -0.043 | -32.556
-4.5 | -0.266 | 0.00994 | -0.044 | -26.773
-4 | -0.205 | 0.00974 | -0.045 | -21.08
-3.5 | -0.144 | 0.00965 | -0.045 | -14.908
-3 | -0.082 | 0.00947 | -0.046 | -8.687
-2.5 | -0.02 | 0.00948 | -0.047 | -2.148
-2 | 0.042 | 0.00938 | -0.047 | 4.444
-1.5 | 0.104 | 0.00934 | -0.048 | 11.114
-1 | 0.166 | 0.00947 | -0.049 | 17.518
-0.5 | 0.228 | 0.00933 | -0.05 | 24.426
0 | 0.292 | 0.00951 | -0.05 | 30.685
0.5 | 0.354 | 0.00938 | -0.051 | 37.739
1 | 0.416 | 0.00944 | -0.052 | 44.094
1.5 | 0.479 | 0.0098 | -0.052 | 48.834
2 | 0.541 | 0.00965 | -0.053 | 56.05
2.5 | 0.603 | 0.01009 | -0.054 | 59.754
3 | 0.664 | 0.01019 | -0.054 | 65.181
3.5 | 0.726 | 0.01046 | -0.055 | 69.41
4 | 0.787 | 0.0107 | -0.056 | 73.597
4.5 | 0.848 | 0.01066 | -0.057 | 79.581
5 | 0.909 | 0.01122 | -0.057 | 81.02
5.5 | 0.97 | 0.01115 | -0.058 | 86.987
6 | 1.03 | 0.01138 | -0.059 | 90.462
6.5 | 1.089 | 0.0115 | -0.059 | 94.661
7 | 1.148 | 0.01178 | -0.06 | 97.389
7.5 | 1.205 | 0.01233 | -0.061 | 97.768
8 | 1.263 | 0.01203 | -0.062 | 104.991
8.5 | 1.318 | 0.01244 | -0.062 | 105.945
9 | 1.373 | 0.0133 | -0.063 | 103.19
9.5 | 1.426 | 0.01338 | -0.064 | 106.59
10 | 1.477 | 0.01437 | -0.064 | 102.798
10.5 | 1.525 | 0.01503 | -0.065 | 101.52
11 | 1.572 | 0.01564 | -0.066 | 100.519
11.5 | 1.616 | 0.01626 | -0.066 | 99.418
12 | 1.657 | 0.01696 | -0.067 | 97.694
12.5 | 1.694 | 0.01763 | -0.067 | 96.126
13 | 1.729 | 0.01837 | -0.068 | 94.109
13.5 | 1.76 | 0.01853 | -0.069 | 94.965
14 | 1.743 | 0.02177 | -0.068 | 80.072
14.5 | 1.76 | 0.02312 | -0.068 | 76.123
15 | 1.772 | 0.02472 | -0.068 | 71.696
15.5 | 1.78 | 0.0266 | -0.068 | 66.935
16 | 1.785 | 0.02872 | -0.068 | 62.142
16.5 | 1.786 | 0.03093 | -0.069 | 57.753
17 | 1.784 | 0.03365 | -0.069 | 53.012
17.5 | 1.779 | 0.03633 | -0.069 | 48.965
18 | 1.769 | 0.03957 | -0.069 | 44.711
18.5 | 1.758 | 0.04299 | -0.069 | 40.894
19 | 1.741 | 0.04728 | -0.069 | 36.835
19.5 | 1.722 | 0.05223 | -0.069 | 32.975
20 | 1.701 | 0.05753 | -0.069 | 29.563

## 114. Re 12M Mach 0.00 (2)
BIGFOIL.COM POLAR EXPORT
GA 30A315
GA 30A315 |  |  |  | Cl Max: | 1.9508 | at alpha= | 20 | deg
XFOIL ncrit=9 |  |  |  | L/D Max: | 151.645 | at alpha= | 8 | deg
Re: | 12000000 |  |  | Cd Min: | 0.04191 | at alpha= | 20 | deg
Mach: | 0 |  |  | Cl=0 at alpha= | -2.3371 | deg
|  |  |  | @ Cl=0.1, Cd= | 0.0053886
|  |  |  | @ Cl=0.4, Cd= | 0.0054503
|  |  |  | @ Cl=0.6, Cd= | 0.0058301
alpha (deg) | Cl | Cd | Cm | Cl/Cd
-20 | -1.778 | 0.02176 | -0.0748 | -81.7096
-19.5 | -1.7562 | 0.02007 | -0.0721 | -87.5037
-19 | -1.7309 | 0.01873 | -0.0691 | -92.4132
-18.5 | -1.7035 | 0.01765 | -0.0657 | -96.5156
-18 | -1.6745 | 0.01676 | -0.0619 | -99.9105
-17.5 | -1.6362 | 0.01597 | -0.0596 | -102.4546
-17 | -1.5973 | 0.01511 | -0.0573 | -105.7114
-16.5 | -1.55 | 0.01427 | -0.0566 | -108.6195
-16 | -1.4989 | 0.0135 | -0.0564 | -111.0296
-15.5 | -1.4531 | 0.01285 | -0.055 | -113.0817
-15 | -1.4067 | 0.01228 | -0.0534 | -114.5521
-14.5 | -1.3581 | 0.01179 | -0.0523 | -115.1908
-14 | -1.3079 | 0.01134 | -0.0513 | -115.3351
-13.5 | -1.2566 | 0.01092 | -0.0506 | -115.0733
-13 | -1.2048 | 0.01048 | -0.0499 | -114.9618
-12.5 | -1.1527 | 0.01005 | -0.0493 | -114.6965
-12 | -1.0996 | 0.00964 | -0.0488 | -114.0664
-11.5 | -1.0455 | 0.0093 | -0.0485 | -112.4194
-11 | -0.9906 | 0.009 | -0.0482 | -110.0667
-10.5 | -0.9354 | 0.0087 | -0.048 | -107.5172
-10 | -0.8802 | 0.00836 | -0.0478 | -105.2871
-9.5 | -0.8245 | 0.00807 | -0.0477 | -102.1685
-9 | -0.7682 | 0.00784 | -0.0477 | -97.9847
-8.5 | -0.7118 | 0.00759 | -0.0476 | -93.7813
-8 | -0.6551 | 0.00734 | -0.0477 | -89.2507
-7.5 | -0.5979 | 0.00714 | -0.0477 | -83.7395
-7 | -0.5408 | 0.00693 | -0.0478 | -78.0375
-6.5 | -0.4833 | 0.00672 | -0.048 | -71.9196
-6 | -0.4254 | 0.00654 | -0.0482 | -65.0459
-5.5 | -0.3675 | 0.00637 | -0.0484 | -57.6923
-5 | -0.3096 | 0.00622 | -0.0486 | -49.7749
-4.5 | -0.2514 | 0.00606 | -0.0488 | -41.4851
-4 | -0.1931 | 0.00592 | -0.0491 | -32.6182
-3.5 | -0.1348 | 0.00579 | -0.0494 | -23.2815
-3 | -0.0766 | 0.00567 | -0.0497 | -13.5097
-2.5 | -0.0188 | 0.00553 | -0.0499 | -3.3996
-2 | 0.0389 | 0.00542 | -0.0501 | 7.1771
-1.5 | 0.096 | 0.00539 | -0.0503 | 17.8108
-1 | 0.1533 | 0.00537 | -0.0504 | 28.5475
-0.5 | 0.2108 | 0.00535 | -0.0506 | 39.4019
0 | 0.2683 | 0.00535 | -0.0509 | 50.1495
0.5 | 0.3256 | 0.00538 | -0.051 | 60.5204
1 | 0.3827 | 0.00542 | -0.0512 | 70.6089
1.5 | 0.4397 | 0.00552 | -0.0514 | 79.6558
2 | 0.4969 | 0.00559 | -0.0516 | 88.8909
2.5 | 0.5539 | 0.0057 | -0.0518 | 97.1754
3 | 0.6106 | 0.00586 | -0.0519 | 104.198
3.5 | 0.6673 | 0.006 | -0.0521 | 111.2167
4 | 0.7234 | 0.00619 | -0.0522 | 116.8659
5 | 0.8335 | 0.0064 | -0.052 | 130.2344
5.5 | 0.8875 | 0.00641 | -0.0518 | 138.4555
6 | 0.9416 | 0.00653 | -0.0515 | 144.196
6.5 | 0.9954 | 0.00675 | -0.0512 | 147.4667
7 | 1.0492 | 0.00701 | -0.0509 | 149.6719
7.5 | 1.1018 | 0.00729 | -0.0504 | 151.1385
8 | 1.1525 | 0.0076 | -0.0494 | 151.6447
8.5 | 1.2023 | 0.00794 | -0.0483 | 151.4232
9.5 | 1.3164 | 0.00874 | -0.0497 | 150.6178
10 | 1.3729 | 0.00925 | -0.0504 | 148.4216
10.5 | 1.4215 | 0.00968 | -0.0494 | 146.8492
11 | 1.4662 | 0.01013 | -0.0476 | 144.7384
11.5 | 1.5113 | 0.01066 | -0.046 | 141.773
12 | 1.5548 | 0.01123 | -0.0442 | 138.4506
12.5 | 1.5958 | 0.01178 | -0.042 | 135.4669
13 | 1.632 | 0.0124 | -0.0389 | 131.6129
13.5 | 1.6666 | 0.01317 | -0.0359 | 126.5452
14 | 1.7024 | 0.01394 | -0.0333 | 122.1234
14.5 | 1.7349 | 0.01493 | -0.0304 | 116.2023
15 | 1.7685 | 0.01593 | -0.028 | 111.0169
15.5 | 1.7969 | 0.01727 | -0.0252 | 104.0475
16 | 1.8256 | 0.01868 | -0.0228 | 97.7302
16.5 | 1.8506 | 0.02044 | -0.0203 | 90.5382
17 | 1.8739 | 0.0224 | -0.018 | 83.6562
17.5 | 1.8933 | 0.02476 | -0.0158 | 76.4661
18 | 1.9114 | 0.02733 | -0.0138 | 69.9378
18.5 | 1.9244 | 0.03045 | -0.0119 | 63.1987
19 | 1.9378 | 0.03369 | -0.0105 | 57.5186
19.5 | 1.9469 | 0.03751 | -0.0092 | 51.9035
20 | 1.9508 | 0.04191 | -0.0082 | 46.5474

## 115. Re 12M Mach 0.10 (1)
BIGFOIL.COM POLAR EXPORT
GA 30A315
GA 30A315 |  |  |  | Cl Max: | 1.772 | at alpha= | 16 | deg
JavaFoil+Calcfoil stall+Eppler ext transition |  |  |  | L/D Max: | 105.792 | at alpha= | 8.5 | deg
Re: | 12000000 |  |  | Cd Min: | 0.00929 | at alpha= | -1.5 | deg
Mach: | 0.1 |  |  | Cl=0 at alpha= | -2.3387 | deg
|  |  |  | @ Cl=0.1, Cd= | 0.0092971
|  |  |  | @ Cl=0.4, Cd= | 0.0094389
|  |  |  | @ Cl=0.6, Cd= | 0.010109
alpha (deg) | Cl | Cd | Cm | Cl/Cd
-19.5 | -0.916 | 0.12018 | -0.018 | -7.618
-19 | -0.935 | 0.11011 | -0.019 | -8.488
-18.5 | -0.946 | 0.10667 | -0.019 | -8.873
-18 | -0.966 | 0.0939 | -0.02 | -10.29
-17.5 | -0.982 | 0.08425 | -0.021 | -11.656
-17 | -1 | 0.07243 | -0.022 | -13.804
-16.5 | -1.017 | 0.06084 | -0.024 | -16.715
-16 | -1.033 | 0.05008 | -0.025 | -20.628
-15.5 | -1.045 | 0.04205 | -0.026 | -24.843
-15 | -1.075 | 0.02798 | -0.028 | -38.421
-14.5 | -1.087 | 0.02252 | -0.029 | -48.249
-14 | -1.082 | 0.02046 | -0.03 | -52.895
-13.5 | -1.081 | 0.0177 | -0.031 | -61.072
-13 | -1.077 | 0.0154 | -0.032 | -69.976
-12.5 | -1.053 | 0.01445 | -0.033 | -72.833
-12 | -1.024 | 0.01436 | -0.034 | -71.29
-11.5 | -0.991 | 0.01372 | -0.034 | -72.246
-11 | -0.956 | 0.01354 | -0.035 | -70.567
-10.5 | -0.916 | 0.01311 | -0.036 | -69.89
-10 | -0.872 | 0.01277 | -0.036 | -68.334
-9.5 | -0.826 | 0.01194 | -0.037 | -69.172
-9 | -0.777 | 0.0117 | -0.038 | -66.452
-8.5 | -0.726 | 0.01131 | -0.038 | -64.212
-8 | -0.673 | 0.01101 | -0.039 | -61.171
-7.5 | -0.619 | 0.01067 | -0.04 | -57.975
-7 | -0.563 | 0.0105 | -0.041 | -53.618
-6.5 | -0.506 | 0.0102 | -0.041 | -49.581
-6 | -0.447 | 0.01007 | -0.042 | -44.434
-5.5 | -0.388 | 0.01024 | -0.043 | -37.898
-5 | -0.328 | 0.01004 | -0.043 | -32.706
-4.5 | -0.268 | 0.00983 | -0.044 | -27.21
-4 | -0.206 | 0.0097 | -0.045 | -21.278
-3.5 | -0.145 | 0.00969 | -0.045 | -14.925
-3 | -0.083 | 0.00955 | -0.046 | -8.653
-2.5 | -0.02 | 0.00949 | -0.047 | -2.156
-2 | 0.042 | 0.0094 | -0.048 | 4.454
-1.5 | 0.104 | 0.00929 | -0.048 | 11.23
-1 | 0.167 | 0.00947 | -0.049 | 17.609
-0.5 | 0.229 | 0.0093 | -0.05 | 24.647
0 | 0.293 | 0.00958 | -0.05 | 30.612
0.5 | 0.356 | 0.00939 | -0.051 | 37.904
1 | 0.419 | 0.00946 | -0.052 | 44.22
1.5 | 0.481 | 0.00973 | -0.053 | 49.421
2 | 0.543 | 0.00972 | -0.053 | 55.929
2.5 | 0.606 | 0.01015 | -0.054 | 59.647
3 | 0.668 | 0.01025 | -0.055 | 65.157
3.5 | 0.73 | 0.0105 | -0.055 | 69.489
4 | 0.791 | 0.01074 | -0.056 | 73.662
4.5 | 0.853 | 0.0107 | -0.057 | 79.7
5 | 0.914 | 0.01124 | -0.058 | 81.304
5.5 | 0.974 | 0.01121 | -0.058 | 86.884
6 | 1.035 | 0.01138 | -0.059 | 90.902
6.5 | 1.094 | 0.01153 | -0.06 | 94.9
7 | 1.153 | 0.01188 | -0.06 | 97.055
7.5 | 1.211 | 0.01235 | -0.061 | 98.099
8 | 1.269 | 0.01213 | -0.062 | 104.6
8.5 | 1.324 | 0.01252 | -0.063 | 105.792
9 | 1.379 | 0.01338 | -0.063 | 103.032
9.5 | 1.432 | 0.01408 | -0.064 | 101.684
10 | 1.483 | 0.01449 | -0.065 | 102.299
10.5 | 1.531 | 0.01519 | -0.065 | 100.764
11 | 1.577 | 0.01578 | -0.066 | 99.974
11.5 | 1.621 | 0.01642 | -0.067 | 98.693
12 | 1.661 | 0.01714 | -0.067 | 96.937
12.5 | 1.698 | 0.01783 | -0.068 | 95.204
13 | 1.731 | 0.01861 | -0.068 | 93.034
13.5 | 1.725 | 0.02019 | -0.068 | 85.438
14 | 1.74 | 0.02224 | -0.068 | 78.248
14.5 | 1.755 | 0.02368 | -0.068 | 74.091
15 | 1.765 | 0.0254 | -0.068 | 69.478
15.5 | 1.77 | 0.02741 | -0.068 | 64.587
16 | 1.772 | 0.02969 | -0.069 | 59.687
16.5 | 1.77 | 0.03205 | -0.069 | 55.229
17 | 1.765 | 0.03491 | -0.069 | 50.542
17.5 | 1.756 | 0.03782 | -0.069 | 46.436
18 | 1.743 | 0.04132 | -0.069 | 42.189
18.5 | 1.726 | 0.0456 | -0.069 | 37.853
19 | 1.707 | 0.0497 | -0.069 | 34.351
19.5 | 1.684 | 0.05514 | -0.069 | 30.531
20 | 1.658 | 0.06083 | -0.069 | 27.259

## 116. Re 12M Mach 0.10 (2)
BIGFOIL.COM POLAR EXPORT
GA 30A315
GA 30A315 |  |  |  | Cl Max: | 1.9427 | at alpha= | 20 | deg
XFOIL ncrit=9 |  |  |  | L/D Max: | 151.582 | at alpha= | 8 | deg
Re: | 12000000 |  |  | Cd Min: | 0.04518 | at alpha= | 20 | deg
Mach: | 0.1 |  |  | Cl=0 at alpha= | -2.3371 | deg
|  |  |  | @ Cl=0.1, Cd= | 0.0053894
|  |  |  | @ Cl=0.4, Cd= | 0.005456
|  |  |  | @ Cl=0.6, Cd= | 0.0058399
alpha (deg) | Cl | Cd | Cm | Cl/Cd
-20 | -1.7743 | 0.02386 | -0.0801 | -74.363
-19.5 | -1.757 | 0.02155 | -0.0777 | -81.5313
-19 | -1.7346 | 0.01982 | -0.0748 | -87.5177
-18.5 | -1.7087 | 0.01848 | -0.0714 | -92.4621
-18 | -1.6807 | 0.01741 | -0.0675 | -96.5365
-17.5 | -1.6484 | 0.01652 | -0.0639 | -99.7821
-17 | -1.6084 | 0.0157 | -0.0615 | -102.4459
-16.5 | -1.5636 | 0.01482 | -0.0599 | -105.5061
-16 | -1.5113 | 0.01396 | -0.0597 | -108.2593
-15.5 | -1.4658 | 0.01322 | -0.0579 | -110.8775
-15 | -1.4196 | 0.01258 | -0.0561 | -112.8458
-14.5 | -1.3708 | 0.01203 | -0.0546 | -113.9485
-14 | -1.3203 | 0.01154 | -0.0535 | -114.4107
-13.5 | -1.2683 | 0.0111 | -0.0525 | -114.2613
-13 | -1.2154 | 0.01069 | -0.0518 | -113.695
-12.5 | -1.1628 | 0.01023 | -0.0509 | -113.6657
-12 | -1.1092 | 0.00978 | -0.0503 | -113.4151
-11.5 | -1.0546 | 0.00941 | -0.0498 | -112.0723
-11 | -0.9992 | 0.00909 | -0.0494 | -109.923
-10.5 | -0.9432 | 0.00879 | -0.0491 | -107.3038
-10 | -0.8873 | 0.00845 | -0.0489 | -105.0059
-9.5 | -0.8311 | 0.00813 | -0.0486 | -102.2263
-9 | -0.7743 | 0.00788 | -0.0485 | -98.2614
-8.5 | -0.7172 | 0.00764 | -0.0484 | -93.8743
-8 | -0.6601 | 0.00738 | -0.0483 | -89.4444
-7.5 | -0.6023 | 0.00718 | -0.0484 | -83.8858
-6.5 | -0.4867 | 0.00675 | -0.0485 | -72.1037
-6 | -0.4284 | 0.00657 | -0.0487 | -65.2055
-5.5 | -0.3701 | 0.00639 | -0.0488 | -57.9186
-5 | -0.3117 | 0.00623 | -0.049 | -50.0321
-4.5 | -0.2531 | 0.00608 | -0.0492 | -41.6283
-4 | -0.1943 | 0.00593 | -0.0495 | -32.7656
-3.5 | -0.1357 | 0.0058 | -0.0498 | -23.3966
-3 | -0.0771 | 0.00568 | -0.05 | -13.5739
-2.5 | -0.0189 | 0.00554 | -0.0502 | -3.4116
-2 | 0.0391 | 0.00543 | -0.0504 | 7.2007
-1.5 | 0.0966 | 0.00539 | -0.0506 | 17.9221
-1 | 0.1543 | 0.00538 | -0.0507 | 28.6803
-0.5 | 0.2121 | 0.00536 | -0.0509 | 39.5709
0 | 0.27 | 0.00536 | -0.0511 | 50.3731
0.5 | 0.3276 | 0.00539 | -0.0513 | 60.7792
1 | 0.3851 | 0.00543 | -0.0515 | 70.9208
1.5 | 0.4424 | 0.00553 | -0.0516 | 80
2 | 0.4999 | 0.0056 | -0.0518 | 89.2679
2.5 | 0.5573 | 0.00572 | -0.052 | 97.4301
3 | 0.6143 | 0.00588 | -0.0521 | 104.4728
3.5 | 0.6714 | 0.00602 | -0.0523 | 111.5282
4 | 0.7278 | 0.00621 | -0.0523 | 117.1981
5 | 0.8387 | 0.00642 | -0.0521 | 130.6386
5.5 | 0.8931 | 0.00643 | -0.0518 | 138.8958
6 | 0.9475 | 0.00656 | -0.0515 | 144.436
6.5 | 1.0017 | 0.00678 | -0.0512 | 147.7434
7 | 1.0557 | 0.00705 | -0.0508 | 149.7447
7.5 | 1.1088 | 0.00734 | -0.0502 | 151.0627
8 | 1.1596 | 0.00765 | -0.0491 | 151.5817
8.5 | 1.2097 | 0.008 | -0.048 | 151.2125
9 | 1.2666 | 0.00837 | -0.0484 | 151.3262
9.5 | 1.3252 | 0.00883 | -0.0493 | 150.0793
10 | 1.382 | 0.00935 | -0.0499 | 147.8075
10.5 | 1.429 | 0.00979 | -0.0483 | 145.9653
11 | 1.4748 | 0.01025 | -0.0466 | 143.8829
11.5 | 1.5202 | 0.01078 | -0.0449 | 141.0204
12 | 1.5632 | 0.01138 | -0.0428 | 137.3638
12.5 | 1.6009 | 0.01198 | -0.0397 | 133.6311
13 | 1.6383 | 0.01262 | -0.0368 | 129.8177
13.5 | 1.6734 | 0.01344 | -0.0338 | 124.5089
14 | 1.7089 | 0.0143 | -0.031 | 119.5035
14.5 | 1.7419 | 0.01534 | -0.0282 | 113.5528
15 | 1.7739 | 0.01649 | -0.0255 | 107.5743
15.5 | 1.8036 | 0.01787 | -0.0229 | 100.9289
16 | 1.8299 | 0.01954 | -0.0202 | 93.6489
16.5 | 1.8554 | 0.02138 | -0.0178 | 86.782
17 | 1.8763 | 0.02366 | -0.0154 | 79.3026
17.5 | 1.8961 | 0.02611 | -0.0132 | 72.6197
18 | 1.9108 | 0.02913 | -0.0112 | 65.5956
18.5 | 1.9235 | 0.03244 | -0.0094 | 59.2941
19 | 1.9359 | 0.03597 | -0.0081 | 53.8198
19.5 | 1.9408 | 0.04033 | -0.0069 | 48.123
20 | 1.9427 | 0.04518 | -0.0061 | 42.9991

## 117. Re 12M Mach 0.25 (1)
BIGFOIL.COM POLAR EXPORT
GA 30A315
GA 30A315 |  |  |  | Cl Max: | 1.709 | at alpha= | 12.5 | deg
JavaFoil+Calcfoil stall+Eppler ext transition |  |  |  | L/D Max: | 103.572 | at alpha= | 8.5 | deg
Re: | 12000000 |  |  | Cd Min: | 0.00939 | at alpha= | -1.5 | deg
Mach: | 0.25 |  |  | Cl=0 at alpha= | -2.3359 | deg
|  |  |  | @ Cl=0.1, Cd= | 0.0094009
|  |  |  | @ Cl=0.4, Cd= | 0.0095372
|  |  |  | @ Cl=0.6, Cd= | 0.010062
alpha (deg) | Cl | Cd | Cm | Cl/Cd
-17 | -0.739 | 0.1106 | -0.019 | -6.678
-16.5 | -0.777 | 0.09842 | -0.021 | -7.899
-16 | -0.812 | 0.08771 | -0.022 | -9.257
-15.5 | -0.847 | 0.07389 | -0.023 | -11.469
-15 | -0.882 | 0.05976 | -0.025 | -14.764
-14.5 | -0.909 | 0.04943 | -0.027 | -18.398
-14 | -0.93 | 0.04131 | -0.028 | -22.518
-13.5 | -0.958 | 0.03033 | -0.03 | -31.583
-13 | -0.983 | 0.02214 | -0.032 | -44.415
-12.5 | -0.995 | 0.01799 | -0.033 | -55.306
-12 | -0.998 | 0.01514 | -0.035 | -65.923
-11.5 | -0.976 | 0.0148 | -0.035 | -65.946
-11 | -0.949 | 0.01399 | -0.036 | -67.802
-10.5 | -0.916 | 0.01305 | -0.037 | -70.164
-10 | -0.877 | 0.01289 | -0.037 | -68.037
-9.5 | -0.834 | 0.01245 | -0.038 | -66.994
-9 | -0.787 | 0.01211 | -0.039 | -64.995
-8.5 | -0.738 | 0.01205 | -0.04 | -61.201
-8 | -0.686 | 0.01131 | -0.04 | -60.639
-7.5 | -0.631 | 0.01097 | -0.041 | -57.569
-7 | -0.575 | 0.01063 | -0.042 | -54.118
-6.5 | -0.518 | 0.01044 | -0.042 | -49.584
-6 | -0.458 | 0.01017 | -0.043 | -45.075
-5.5 | -0.398 | 0.01034 | -0.044 | -38.498
-5 | -0.337 | 0.01027 | -0.045 | -32.799
-4.5 | -0.275 | 0.00988 | -0.045 | -27.779
-4 | -0.212 | 0.00989 | -0.046 | -21.404
-3.5 | -0.148 | 0.00975 | -0.047 | -15.228
-3 | -0.085 | 0.00956 | -0.047 | -8.875
-2.5 | -0.021 | 0.00953 | -0.048 | -2.205
-2 | 0.043 | 0.00949 | -0.049 | 4.53
-1.5 | 0.107 | 0.00939 | -0.05 | 11.405
-1 | 0.171 | 0.0096 | -0.05 | 17.847
-0.5 | 0.235 | 0.00939 | -0.051 | 25.073
0 | 0.301 | 0.00961 | -0.052 | 31.361
0.5 | 0.366 | 0.0095 | -0.053 | 38.484
1 | 0.43 | 0.00957 | -0.053 | 44.953
1.5 | 0.494 | 0.00966 | -0.054 | 51.17
2 | 0.558 | 0.00976 | -0.055 | 57.226
2.5 | 0.622 | 0.01022 | -0.056 | 60.872
3 | 0.686 | 0.01044 | -0.056 | 65.707
3.5 | 0.75 | 0.01068 | -0.057 | 70.211
4 | 0.813 | 0.01093 | -0.058 | 74.332
4.5 | 0.876 | 0.01123 | -0.058 | 77.973
5 | 0.938 | 0.0115 | -0.059 | 81.571
5.5 | 1 | 0.01144 | -0.06 | 87.424
6 | 1.062 | 0.0117 | -0.061 | 90.793
6.5 | 1.123 | 0.01188 | -0.061 | 94.507
7 | 1.183 | 0.01225 | -0.062 | 96.546
7.5 | 1.242 | 0.01273 | -0.063 | 97.57
8 | 1.3 | 0.01263 | -0.064 | 102.889
8.5 | 1.356 | 0.01309 | -0.064 | 103.572
9 | 1.411 | 0.01401 | -0.065 | 100.703
9.5 | 1.464 | 0.0146 | -0.066 | 100.257
10 | 1.513 | 0.01474 | -0.066 | 102.696
10.5 | 1.56 | 0.01608 | -0.067 | 97.022
11 | 1.603 | 0.01681 | -0.068 | 95.345
11.5 | 1.643 | 0.0176 | -0.068 | 93.366
12 | 1.679 | 0.01845 | -0.069 | 90.983
12.5 | 1.709 | 0.01932 | -0.07 | 88.426
13 | 1.693 | 0.02118 | -0.069 | 79.906
13.5 | 1.7 | 0.0237 | -0.069 | 71.732
14 | 1.705 | 0.02556 | -0.069 | 66.699
14.5 | 1.703 | 0.02777 | -0.069 | 61.328
15 | 1.696 | 0.03029 | -0.069 | 55.985
15.5 | 1.683 | 0.03324 | -0.069 | 50.624
16 | 1.662 | 0.03673 | -0.069 | 45.251
16.5 | 1.637 | 0.04033 | -0.069 | 40.588
17 | 1.605 | 0.04482 | -0.069 | 35.805
17.5 | 1.565 | 0.05054 | -0.069 | 30.968

## 118. Re 12M Mach 0.25 (2)
BIGFOIL.COM POLAR EXPORT
GA 30A315
GA 30A315 |  |  |  | Cl Max: | 1.9037 | at alpha= | 18.5 | deg
XFOIL ncrit=9 |  |  |  | L/D Max: | 151.364 | at alpha= | 8 | deg
Re: | 12000000 |  |  | Cd Min: | 0.06652 | at alpha= | -20 | deg
Mach: | 0.25 |  |  | Cl=0 at alpha= | -2.3395 | deg
|  |  |  | @ Cl=0.1, Cd= | 0.0054201
|  |  |  | @ Cl=0.4, Cd= | 0.0054735
|  |  |  | @ Cl=0.6, Cd= | 0.005857
alpha (deg) | Cl | Cd | Cm | Cl/Cd
-20 | -1.5448 | 0.06652 | -0.0736 | -23.2231
-19.5 | -1.6299 | 0.04988 | -0.0842 | -32.6764
-19 | -1.6706 | 0.03773 | -0.0923 | -44.2778
-18.5 | -1.6819 | 0.02978 | -0.0965 | -56.4775
-18 | -1.6773 | 0.025 | -0.0962 | -67.092
-17.5 | -1.6628 | 0.0219 | -0.0934 | -75.9269
-17 | -1.6413 | 0.01973 | -0.0891 | -83.188
-16.5 | -1.6147 | 0.01813 | -0.0841 | -89.0623
-16 | -1.5843 | 0.0169 | -0.0787 | -93.7456
-15.5 | -1.5313 | 0.01574 | -0.0767 | -97.2872
-15 | -1.4845 | 0.01481 | -0.0733 | -100.2363
-14.5 | -1.4377 | 0.01388 | -0.0698 | -103.5807
-14 | -1.387 | 0.01302 | -0.067 | -106.5284
-13.5 | -1.3337 | 0.01231 | -0.0646 | -108.3428
-13 | -1.2781 | 0.01169 | -0.0626 | -109.3328
-12.5 | -1.2211 | 0.01116 | -0.0609 | -109.4176
-12 | -1.1631 | 0.01068 | -0.0594 | -108.9045
-11.5 | -1.1054 | 0.01016 | -0.058 | -108.7992
-11 | -1.0472 | 0.00967 | -0.0567 | -108.2937
-10.5 | -0.9881 | 0.00925 | -0.0557 | -106.8216
-10 | -0.9282 | 0.00888 | -0.0548 | -104.527
-9.5 | -0.8682 | 0.00855 | -0.0541 | -101.5439
-9 | -0.8086 | 0.00819 | -0.0534 | -98.7302
-8.5 | -0.7484 | 0.0079 | -0.0528 | -94.7342
-8 | -0.6879 | 0.00765 | -0.0524 | -89.9216
-7.5 | -0.6275 | 0.00736 | -0.052 | -85.2582
-7 | -0.5668 | 0.00714 | -0.0517 | -79.3838
-6.5 | -0.5062 | 0.00691 | -0.0515 | -73.2562
-6 | -0.4453 | 0.00668 | -0.0514 | -66.6617
-5.5 | -0.3844 | 0.00649 | -0.0514 | -59.2296
-5 | -0.3236 | 0.00631 | -0.0514 | -51.2837
-4.5 | -0.2626 | 0.00615 | -0.0514 | -42.6992
-4 | -0.2015 | 0.00599 | -0.0516 | -33.6394
-3.5 | -0.1404 | 0.00586 | -0.0517 | -23.959
-3 | -0.0797 | 0.00573 | -0.0519 | -13.9092
-2.5 | -0.0192 | 0.00559 | -0.052 | -3.4347
-2 | 0.0406 | 0.00547 | -0.0521 | 7.4223
-1.5 | 0.1001 | 0.00542 | -0.0522 | 18.4686
-1 | 0.1596 | 0.0054 | -0.0523 | 29.5556
-0.5 | 0.2193 | 0.00539 | -0.0524 | 40.6865
0 | 0.2793 | 0.00538 | -0.0526 | 51.9145
0.5 | 0.3386 | 0.00542 | -0.0527 | 62.4723
1 | 0.3981 | 0.00547 | -0.0528 | 72.7788
1.5 | 0.4573 | 0.00558 | -0.0529 | 81.9534
2 | 0.5168 | 0.00565 | -0.053 | 91.469
2.5 | 0.5759 | 0.0058 | -0.0531 | 99.2931
3 | 0.6351 | 0.00594 | -0.0531 | 106.9192
3.5 | 0.694 | 0.00611 | -0.0531 | 113.5843
4 | 0.7521 | 0.00633 | -0.053 | 118.8152
4.5 | 0.8103 | 0.00649 | -0.0528 | 124.8536
5 | 0.8673 | 0.00654 | -0.0525 | 132.6147
5.5 | 0.9236 | 0.00658 | -0.052 | 140.3647
6 | 0.9799 | 0.00673 | -0.0514 | 145.6018
6.5 | 1.0357 | 0.007 | -0.0507 | 147.9571
7 | 1.0916 | 0.0073 | -0.05 | 149.5342
7.5 | 1.1466 | 0.0076 | -0.049 | 150.8684
8 | 1.1988 | 0.00792 | -0.0474 | 151.3636
8.5 | 1.251 | 0.00831 | -0.0458 | 150.5415
9 | 1.3131 | 0.00878 | -0.0465 | 149.5558
9.5 | 1.3739 | 0.0093 | -0.0468 | 147.7312
10 | 1.4271 | 0.00984 | -0.0457 | 145.0305
10.5 | 1.4724 | 0.01038 | -0.0428 | 141.8497
11 | 1.5179 | 0.01098 | -0.0401 | 138.2423
11.5 | 1.5576 | 0.0116 | -0.0363 | 134.2759
12 | 1.5975 | 0.01233 | -0.0327 | 129.562
12.5 | 1.6357 | 0.01321 | -0.0292 | 123.8229
13 | 1.6723 | 0.01425 | -0.0257 | 117.3544
13.5 | 1.7101 | 0.01533 | -0.0227 | 111.5525
14 | 1.743 | 0.01674 | -0.0193 | 104.1219
14.5 | 1.7747 | 0.01835 | -0.0161 | 96.7139
15 | 1.8044 | 0.02022 | -0.0132 | 89.2384
15.5 | 1.8288 | 0.02254 | -0.0102 | 81.1358
16 | 1.8532 | 0.02505 | -0.0076 | 73.98
16.5 | 1.869 | 0.02829 | -0.0049 | 66.0657
17 | 1.8843 | 0.03179 | -0.0027 | 59.2734
17.5 | 1.8933 | 0.03598 | -0.0007 | 52.6209
18 | 1.9033 | 0.04029 | 0.0008 | 47.24
18.5 | 1.9037 | 0.04567 | 0.0019 | 41.6838
19 | 1.9004 | 0.05164 | 0.0025 | 36.8009
19.5 | 1.8958 | 0.05793 | 0.0027 | 32.7257
20 | 1.8849 | 0.06507 | 0.0023 | 28.9673

## 119. Re 12M Mach 0.50 (1)
BIGFOIL.COM POLAR EXPORT
GA 30A315
GA 30A315 |  |  |  | Cl Max: | 1.533 | at alpha= | 10 | deg
JavaFoil+Calcfoil stall+Eppler ext transition |  |  |  | L/D Max: | 94.386 | at alpha= | 8 | deg
Re: | 12000000 |  |  | Cd Min: | 0.00968 | at alpha= | -1 | deg
Mach: | 0.5 |  |  | Cl=0 at alpha= | -2.338 | deg
|  |  |  | @ Cl=0.1, Cd= | 0.00989
|  |  |  | @ Cl=0.4, Cd= | 0.0098213
|  |  |  | @ Cl=0.6, Cd= | 0.010586
alpha (deg) | Cl | Cd | Cm | Cl/Cd
-20 | -1.021 | 0.17569 | -0.018 | -5.808
-19.5 | -0.994 | 0.16181 | -0.019 | -6.142
-19 | -0.963 | 0.15787 | -0.019 | -6.102
-18.5 | -0.934 | 0.15323 | -0.019 | -6.098
-18 | -0.905 | 0.14848 | -0.019 | -6.095
-17.5 | -0.875 | 0.14438 | -0.019 | -6.063
-17 | -0.846 | 0.13939 | -0.019 | -6.07
-16.5 | -0.819 | 0.12081 | -0.02 | -6.775
-16 | -0.794 | 0.12171 | -0.021 | -6.527
-15.5 | -0.768 | 0.11252 | -0.022 | -6.823
-15 | -0.739 | 0.1065 | -0.022 | -6.94
-14.5 | -0.709 | 0.10283 | -0.022 | -6.896
-14 | -0.679 | 0.10025 | -0.022 | -6.769
-13.5 | -0.648 | 0.09761 | -0.022 | -6.64
-13 | -0.617 | 0.09612 | -0.021 | -6.423
-12.5 | -0.588 | 0.09159 | -0.021 | -6.419
-12 | -0.559 | 0.0871 | -0.021 | -6.421
-11.5 | -0.533 | 0.08341 | -0.023 | -6.389
-11 | -0.504 | 0.07781 | -0.023 | -6.476
-10.5 | -0.478 | 0.06888 | -0.025 | -6.941
-10 | -0.458 | 0.05613 | -0.03 | -8.159
-9.5 | -0.418 | 0.06478 | -0.025 | -6.449
-9 | -0.435 | 0.02614 | -0.039 | -16.654
-8.5 | -0.68 | 0.01482 | -0.044 | -45.882
-8 | -0.683 | 0.0141 | -0.045 | -48.447
-7.5 | -0.655 | 0.0132 | -0.046 | -49.646
-7 | -0.612 | 0.01204 | -0.047 | -50.804
-6.5 | -0.559 | 0.01144 | -0.047 | -48.882
-6 | -0.5 | 0.01102 | -0.048 | -45.397
-5.5 | -0.438 | 0.01064 | -0.049 | -41.13
-5 | -0.372 | 0.01034 | -0.05 | -35.993
-4.5 | -0.305 | 0.0107 | -0.051 | -28.456
-4 | -0.236 | 0.01017 | -0.051 | -23.166
-3.5 | -0.165 | 0.01003 | -0.052 | -16.493
-3 | -0.095 | 0.01005 | -0.053 | -9.415
-2.5 | -0.023 | 0.00983 | -0.054 | -2.385
-2 | 0.048 | 0.00976 | -0.055 | 4.918
-1.5 | 0.12 | 0.00994 | -0.055 | 12.038
-1 | 0.191 | 0.00968 | -0.056 | 19.769
-0.5 | 0.263 | 0.00992 | -0.057 | 26.488
0 | 0.337 | 0.00997 | -0.058 | 33.759
0.5 | 0.409 | 0.0098 | -0.059 | 41.706
1 | 0.48 | 0.01023 | -0.06 | 46.978
1.5 | 0.552 | 0.01041 | -0.06 | 53.032
2 | 0.623 | 0.01067 | -0.061 | 58.434
2.5 | 0.695 | 0.01045 | -0.062 | 66.464
3 | 0.765 | 0.01118 | -0.063 | 68.485
3.5 | 0.836 | 0.01154 | -0.064 | 72.432
4 | 0.906 | 0.01192 | -0.064 | 75.976
4.5 | 0.975 | 0.01182 | -0.065 | 82.519
5 | 1.044 | 0.01218 | -0.066 | 85.67
5.5 | 1.112 | 0.01321 | -0.067 | 84.152
6 | 1.179 | 0.01312 | -0.068 | 89.859
6.5 | 1.243 | 0.01371 | -0.069 | 90.706
7 | 1.306 | 0.01415 | -0.069 | 92.281
7.5 | 1.366 | 0.01462 | -0.07 | 93.47
8 | 1.424 | 0.01509 | -0.071 | 94.386
8.5 | 1.475 | 0.01611 | -0.072 | 91.556
9 | 1.52 | 0.01711 | -0.073 | 88.831
9.5 | 1.525 | 0.01971 | -0.072 | 77.376
10 | 1.533 | 0.02177 | -0.072 | 70.421
10.5 | 1.512 | 0.02454 | -0.072 | 61.612
11 | 1.431 | 0.03087 | -0.071 | 46.346
11.5 | 1.167 | 0.03995 | -0.07 | 29.217
12 | 0.928 | 0.04862 | -0.068 | 19.077
12.5 | 0.931 | 0.06304 | -0.065 | 14.777
13 | 0.936 | 0.0763 | -0.061 | 12.266
13.5 | 0.976 | 0.07478 | -0.064 | 13.051
14 | 0.997 | 0.08405 | -0.063 | 11.857
14.5 | 1.008 | 0.10012 | -0.06 | 10.07
15 | 1.006 | 0.12276 | -0.051 | 8.197

## 120. Re 12M Mach 0.50 (2)
BIGFOIL.COM POLAR EXPORT
GA 30A315
GA 30A315 |  |  |  | Cl Max: | 1.8522 | at alpha= | 14 | deg
XFOIL ncrit=9 |  |  |  | L/D Max: | 146.907 | at alpha= | 6.5 | deg
Re: | 12000000 |  |  | Cd Min: | 0.14574 | at alpha= | 19 | deg
Mach: | 0.5 |  |  | Cl=0 at alpha= | -2.3443 | deg
|  |  |  | @ Cl=0.1, Cd= | 0.0056403
|  |  |  | @ Cl=0.4, Cd= | 0.0055987
|  |  |  | @ Cl=0.6, Cd= | 0.0059783
alpha (deg) | Cl | Cd | Cm | Cl/Cd
-14.5 | -0.7252 | 0.11564 | -0.0465 | -6.2712
-14 | -0.7476 | 0.10429 | -0.0536 | -7.1685
-13.5 | -0.7681 | 0.09367 | -0.0601 | -8.2001
-13 | -0.7894 | 0.08368 | -0.0657 | -9.4336
-12.5 | -0.8131 | 0.07397 | -0.0708 | -10.9923
-12 | -0.8375 | 0.0639 | -0.0765 | -13.1064
-11.5 | -0.8633 | 0.05343 | -0.0827 | -16.1576
-11 | -0.888 | 0.04196 | -0.0911 | -21.163
-10.5 | -0.909 | 0.02904 | -0.1054 | -31.3017
-10 | -0.9445 | 0.02176 | -0.1041 | -43.4053
-9.5 | -0.9712 | 0.01626 | -0.0946 | -59.7294
-9 | -0.9581 | 0.01169 | -0.0856 | -81.9589
-8.5 | -0.8988 | 0.0098 | -0.0795 | -91.7143
-8 | -0.8256 | 0.00895 | -0.0753 | -92.2458
-7.5 | -0.7501 | 0.00842 | -0.0721 | -89.0855
-7 | -0.6744 | 0.008 | -0.0696 | -84.3
-6.5 | -0.5995 | 0.00762 | -0.0674 | -78.6745
-6 | -0.5253 | 0.00731 | -0.0657 | -71.8605
-5.5 | -0.4518 | 0.00701 | -0.0643 | -64.4508
-5 | -0.3787 | 0.00674 | -0.0631 | -56.1869
-4.5 | -0.3064 | 0.00652 | -0.0622 | -46.9939
-4 | -0.2344 | 0.00632 | -0.0615 | -37.0886
-3.5 | -0.1629 | 0.00612 | -0.061 | -26.6176
-3 | -0.0916 | 0.00598 | -0.0607 | -15.3177
-2.5 | -0.0214 | 0.00584 | -0.0603 | -3.6644
-2 | 0.0473 | 0.00571 | -0.0599 | 8.2837
-1.5 | 0.1154 | 0.00562 | -0.0595 | 20.5338
-1 | 0.1838 | 0.00558 | -0.0592 | 32.9391
0 | 0.3206 | 0.00558 | -0.0589 | 57.4552
0.5 | 0.3885 | 0.00558 | -0.0586 | 69.6237
1 | 0.4562 | 0.00569 | -0.0583 | 80.1757
1.5 | 0.5243 | 0.00581 | -0.0581 | 90.241
2 | 0.5917 | 0.00596 | -0.0576 | 99.2785
2.5 | 0.6596 | 0.00611 | -0.0572 | 107.9542
3 | 0.7266 | 0.00634 | -0.0565 | 114.6057
3.5 | 0.7939 | 0.00656 | -0.0558 | 121.0213
4 | 0.8598 | 0.00687 | -0.0546 | 125.1528
4.5 | 0.9264 | 0.00713 | -0.0535 | 129.9299
5 | 0.9917 | 0.0073 | -0.052 | 135.8493
5.5 | 1.0557 | 0.00742 | -0.0501 | 142.2776
6 | 1.1192 | 0.00768 | -0.0478 | 145.7292
6.5 | 1.1826 | 0.00805 | -0.0452 | 146.9068
7 | 1.2439 | 0.00849 | -0.042 | 146.5135
7.5 | 1.2989 | 0.00896 | -0.0374 | 144.9665
8 | 1.3599 | 0.00958 | -0.0338 | 141.952
8.5 | 1.4176 | 0.01033 | -0.0297 | 137.2314
9 | 1.4695 | 0.0112 | -0.0247 | 131.2054
9.5 | 1.521 | 0.01228 | -0.0197 | 123.8599
10 | 1.5709 | 0.01359 | -0.0147 | 115.5923
10.5 | 1.6186 | 0.01519 | -0.0098 | 106.5569
11 | 1.6643 | 0.01714 | -0.005 | 97.1004
11.5 | 1.7074 | 0.01943 | -0.0003 | 87.8744
12 | 1.7499 | 0.02198 | 0.0042 | 79.6133
12.5 | 1.7862 | 0.02506 | 0.0087 | 71.2769
13 | 1.8159 | 0.02871 | 0.0132 | 63.2497
13.5 | 1.8399 | 0.03296 | 0.0174 | 55.8222
14 | 1.8522 | 0.03819 | 0.0212 | 48.4996
14.5 | 1.8477 | 0.04482 | 0.0243 | 41.2249
15 | 1.8232 | 0.05322 | 0.0259 | 34.2578
15.5 | 1.7869 | 0.0629 | 0.0259 | 28.4086
16 | 1.7447 | 0.0734 | 0.0243 | 23.7698
16.5 | 1.6989 | 0.08455 | 0.0213 | 20.0934
17 | 1.6521 | 0.09622 | 0.0172 | 17.17
17.5 | 1.606 | 0.10815 | 0.0121 | 14.8497
18 | 1.5619 | 0.1204 | 0.0059 | 12.9726
18.5 | 1.5195 | 0.13298 | -0.0013 | 11.4265
19 | 1.4807 | 0.14574 | -0.0094 | 10.1599

## 121. Re 14M Mach 0.00 (1)
BIGFOIL.COM POLAR EXPORT
GA 30A315
GA 30A315 |  |  |  | Cl Max: | 1.79 | at alpha= | 16.5 | deg
JavaFoil+Calcfoil stall+Eppler ext transition |  |  |  | L/D Max: | 107.023 | at alpha= | 10 | deg
Re: | 14000000 |  |  | Cd Min: | 0.00924 | at alpha= | -1 | deg
Mach: | 0 |  |  | Cl=0 at alpha= | -2.3387 | deg
|  |  |  | @ Cl=0.1, Cd= | 0.009469
|  |  |  | @ Cl=0.4, Cd= | 0.0095006
|  |  |  | @ Cl=0.6, Cd= | 0.0097442
alpha (deg) | Cl | Cd | Cm | Cl/Cd
-19.5 | -0.966 | 0.10982 | -0.018 | -8.8
-19 | -0.983 | 0.09985 | -0.019 | -9.845
-18.5 | -0.992 | 0.09652 | -0.02 | -10.273
-18 | -1.004 | 0.08807 | -0.02 | -11.405
-17.5 | -1.021 | 0.0762 | -0.022 | -13.394
-17 | -1.038 | 0.0636 | -0.023 | -16.322
-16.5 | -1.052 | 0.05309 | -0.024 | -19.823
-16 | -1.067 | 0.04292 | -0.025 | -24.863
-15.5 | -1.08 | 0.03469 | -0.027 | -31.124
-15 | -1.1 | 0.02523 | -0.028 | -43.597
-14.5 | -1.113 | 0.01956 | -0.03 | -56.932
-14 | -1.104 | 0.01801 | -0.03 | -61.322
-13.5 | -1.096 | 0.01658 | -0.031 | -66.128
-13 | -1.083 | 0.01484 | -0.032 | -72.979
-12.5 | -1.056 | 0.0143 | -0.033 | -73.857
-12 | -1.026 | 0.01386 | -0.034 | -74.028
-11.5 | -0.993 | 0.01331 | -0.034 | -74.589
-11 | -0.956 | 0.01284 | -0.035 | -74.439
-10.5 | -0.915 | 0.0125 | -0.036 | -73.197
-10 | -0.871 | 0.01245 | -0.036 | -69.975
-9.5 | -0.824 | 0.01202 | -0.037 | -68.576
-9 | -0.775 | 0.0117 | -0.038 | -66.244
-8.5 | -0.724 | 0.01111 | -0.038 | -65.137
-8 | -0.671 | 0.01084 | -0.039 | -61.88
-7.5 | -0.616 | 0.01051 | -0.04 | -58.647
-7 | -0.561 | 0.01027 | -0.04 | -54.597
-6.5 | -0.504 | 0.0101 | -0.041 | -49.836
-6 | -0.445 | 0.00997 | -0.042 | -44.684
-5.5 | -0.386 | 0.01007 | -0.042 | -38.39
-5 | -0.327 | 0.00977 | -0.043 | -33.452
-4.5 | -0.266 | 0.00986 | -0.044 | -27.014
-4 | -0.205 | 0.00965 | -0.045 | -21.278
-3.5 | -0.144 | 0.0095 | -0.045 | -15.146
-3 | -0.082 | 0.00952 | -0.046 | -8.637
-2.5 | -0.02 | 0.00939 | -0.047 | -2.168
-2 | 0.042 | 0.00931 | -0.047 | 4.475
-1.5 | 0.104 | 0.00948 | -0.048 | 10.953
-1 | 0.166 | 0.00924 | -0.049 | 17.948
-0.5 | 0.228 | 0.00946 | -0.05 | 24.108
0 | 0.292 | 0.00952 | -0.05 | 30.644
0.5 | 0.354 | 0.00933 | -0.051 | 37.976
1 | 0.416 | 0.00956 | -0.052 | 43.542
1.5 | 0.479 | 0.00954 | -0.052 | 50.154
2 | 0.541 | 0.00963 | -0.053 | 56.126
2.5 | 0.603 | 0.00975 | -0.054 | 61.805
3 | 0.664 | 0.01018 | -0.054 | 65.245
3.5 | 0.726 | 0.01041 | -0.055 | 69.716
4 | 0.787 | 0.01062 | -0.056 | 74.115
4.5 | 0.848 | 0.01089 | -0.057 | 77.894
5 | 0.909 | 0.0108 | -0.057 | 84.188
5.5 | 0.97 | 0.01111 | -0.058 | 87.306
6 | 1.03 | 0.01133 | -0.059 | 90.852
6.5 | 1.089 | 0.01138 | -0.059 | 95.716
7 | 1.148 | 0.01171 | -0.06 | 97.986
7.5 | 1.205 | 0.01198 | -0.061 | 100.636
8 | 1.263 | 0.01224 | -0.062 | 103.163
8.5 | 1.318 | 0.01233 | -0.062 | 106.926
9 | 1.373 | 0.01315 | -0.063 | 104.395
9.5 | 1.426 | 0.01376 | -0.064 | 103.643
10 | 1.477 | 0.0138 | -0.064 | 107.023
10.5 | 1.525 | 0.01471 | -0.065 | 103.667
11 | 1.572 | 0.01533 | -0.066 | 102.538
11.5 | 1.616 | 0.01609 | -0.066 | 100.456
12 | 1.657 | 0.01664 | -0.067 | 99.602
12.5 | 1.694 | 0.01737 | -0.068 | 97.555
13 | 1.729 | 0.01741 | -0.068 | 99.29
13.5 | 1.76 | 0.01887 | -0.069 | 93.291
14 | 1.746 | 0.02121 | -0.068 | 82.291
14.5 | 1.763 | 0.02252 | -0.068 | 78.273
15 | 1.776 | 0.02401 | -0.068 | 73.97
15.5 | 1.785 | 0.02566 | -0.068 | 69.545
16 | 1.789 | 0.02764 | -0.069 | 64.738
16.5 | 1.79 | 0.02999 | -0.069 | 59.677
17 | 1.788 | 0.03237 | -0.069 | 55.214
17.5 | 1.782 | 0.03516 | -0.069 | 50.684
18 | 1.774 | 0.03804 | -0.069 | 46.63
18.5 | 1.761 | 0.04176 | -0.069 | 42.164
19 | 1.745 | 0.04586 | -0.069 | 38.044
19.5 | 1.726 | 0.05067 | -0.069 | 34.061
20 | 1.706 | 0.05522 | -0.069 | 30.884

## 122. Re 14M Mach 0.00 (2)
BIGFOIL.COM POLAR EXPORT
GA 30A315
GA 30A315 |  |  |  | Cl Max: | 1.9686 | at alpha= | 20 | deg
XFOIL ncrit=9 |  |  |  | L/D Max: | 155.619 | at alpha= | 8.5 | deg
Re: | 14000000 |  |  | Cd Min: | 0.04021 | at alpha= | 20 | deg
Mach: | 0 |  |  | Cl=0 at alpha= | -2.3316 | deg
|  |  |  | @ Cl=0.1, Cd= | 0.0053859
|  |  |  | @ Cl=0.4, Cd= | 0.0054302
|  |  |  | @ Cl=0.6, Cd= | 0.0057823
alpha (deg) | Cl | Cd | Cm | Cl/Cd
-20 | -1.7961 | 0.02065 | -0.0735 | -86.9782
-19.5 | -1.7735 | 0.01911 | -0.0705 | -92.8048
-19 | -1.7476 | 0.0179 | -0.0672 | -97.6313
-18.5 | -1.72 | 0.01692 | -0.0635 | -101.6548
-18 | -1.6864 | 0.0161 | -0.0604 | -104.7453
-17.5 | -1.6462 | 0.01535 | -0.0583 | -107.2443
-17 | -1.6019 | 0.01464 | -0.0569 | -109.4194
-16 | -1.5054 | 0.01316 | -0.0554 | -114.3921
-15.5 | -1.4604 | 0.01252 | -0.0537 | -116.6454
-15 | -1.4131 | 0.01195 | -0.0524 | -118.251
-14.5 | -1.3637 | 0.01145 | -0.0514 | -119.1004
-14 | -1.313 | 0.01101 | -0.0505 | -119.2552
-13.5 | -1.2611 | 0.01061 | -0.0499 | -118.8596
-13 | -1.2084 | 0.01024 | -0.0494 | -118.0078
-12.5 | -1.1557 | 0.00985 | -0.0488 | -117.3299
-12 | -1.1024 | 0.00944 | -0.0484 | -116.7797
-11.5 | -1.0483 | 0.00908 | -0.048 | -115.4515
-11 | -0.9934 | 0.00877 | -0.0478 | -113.2725
-10.5 | -0.9378 | 0.00849 | -0.0477 | -110.4594
-10 | -0.8822 | 0.0082 | -0.0475 | -107.5854
-9.5 | -0.8265 | 0.00791 | -0.0474 | -104.488
-9 | -0.7702 | 0.00766 | -0.0474 | -100.5483
-8.5 | -0.7134 | 0.00745 | -0.0474 | -95.7584
-8 | -0.6567 | 0.0072 | -0.0474 | -91.2083
-7.5 | -0.5994 | 0.007 | -0.0475 | -85.6286
-7 | -0.542 | 0.00678 | -0.0476 | -79.941
-6.5 | -0.4843 | 0.0066 | -0.0478 | -73.3788
-6 | -0.4265 | 0.00642 | -0.048 | -66.433
-5.5 | -0.3686 | 0.00625 | -0.0482 | -58.976
-5 | -0.3104 | 0.00609 | -0.0485 | -50.9688
-4.5 | -0.2522 | 0.00595 | -0.0487 | -42.3866
-4 | -0.1938 | 0.00583 | -0.049 | -33.2419
-3.5 | -0.1355 | 0.00571 | -0.0493 | -23.7303
-3 | -0.0772 | 0.0056 | -0.0496 | -13.7857
-2.5 | -0.0193 | 0.00549 | -0.0498 | -3.5155
-2 | 0.038 | 0.00543 | -0.05 | 6.9982
-1.5 | 0.0953 | 0.00539 | -0.0501 | 17.6809
-1 | 0.1529 | 0.00534 | -0.0504 | 28.633
-0.5 | 0.2105 | 0.00532 | -0.0506 | 39.5677
0 | 0.2682 | 0.00534 | -0.0508 | 50.2247
0.5 | 0.3256 | 0.00537 | -0.0511 | 60.6331
1 | 0.3827 | 0.0054 | -0.0512 | 70.8704
1.5 | 0.4399 | 0.0055 | -0.0514 | 79.9818
2 | 0.4971 | 0.00558 | -0.0516 | 89.086
2.5 | 0.5543 | 0.00567 | -0.0519 | 97.7601
3 | 0.6113 | 0.00581 | -0.0521 | 105.2151
3.5 | 0.6676 | 0.00598 | -0.0522 | 111.6388
4 | 0.7243 | 0.00614 | -0.0523 | 117.9642
4.5 | 0.7803 | 0.00631 | -0.0524 | 123.6609
5 | 0.8357 | 0.00643 | -0.0524 | 129.9689
5.5 | 0.8902 | 0.00647 | -0.0522 | 137.5889
6 | 0.9439 | 0.00657 | -0.052 | 143.6682
6.5 | 0.9977 | 0.00675 | -0.0517 | 147.8074
7 | 1.0517 | 0.00696 | -0.0514 | 151.1063
7.5 | 1.1056 | 0.00721 | -0.0512 | 153.3426
8 | 1.1581 | 0.00746 | -0.0506 | 155.2413
8.5 | 1.2076 | 0.00776 | -0.0494 | 155.6186
9 | 1.2567 | 0.00813 | -0.0482 | 154.5756
9.5 | 1.3145 | 0.00857 | -0.0491 | 153.3839
10 | 1.3713 | 0.00903 | -0.0499 | 151.8605
10.5 | 1.4258 | 0.00951 | -0.0502 | 149.9264
11 | 1.4698 | 0.00994 | -0.0482 | 147.8672
11.5 | 1.5157 | 0.01043 | -0.0467 | 145.3212
12 | 1.5608 | 0.01095 | -0.0452 | 142.5388
12.5 | 1.6028 | 0.01153 | -0.0432 | 139.0113
13 | 1.6392 | 0.01212 | -0.0401 | 135.2475
13.5 | 1.6755 | 0.01279 | -0.0373 | 131.0008
14 | 1.7097 | 0.01361 | -0.0343 | 125.6209
14.5 | 1.745 | 0.01443 | -0.0318 | 120.9286
15 | 1.776 | 0.01553 | -0.029 | 114.3593
15.5 | 1.8078 | 0.01665 | -0.0265 | 108.5766
16 | 1.8344 | 0.01814 | -0.0237 | 101.1246
16.5 | 1.8621 | 0.01969 | -0.0214 | 94.5708
17 | 1.8837 | 0.02171 | -0.0188 | 86.7665
17.5 | 1.9059 | 0.02383 | -0.0167 | 79.979
18 | 1.9226 | 0.02644 | -0.0145 | 72.7156
18.5 | 1.9397 | 0.02919 | -0.0128 | 66.4508
19 | 1.9526 | 0.03239 | -0.0111 | 60.284
19.5 | 1.9605 | 0.03623 | -0.0097 | 54.1126
20 | 1.9686 | 0.04021 | -0.0087 | 48.958

## 123. Re 14M Mach 0.10 (1)
BIGFOIL.COM POLAR EXPORT
GA 30A315
GA 30A315 |  |  |  | Cl Max: | 1.776 | at alpha= | 16 | deg
JavaFoil+Calcfoil stall+Eppler ext transition |  |  |  | L/D Max: | 106.525 | at alpha= | 8.5 | deg
Re: | 14000000 |  |  | Cd Min: | 0.00927 | at alpha= | -1 | deg
Mach: | 0.1 |  |  | Cl=0 at alpha= | -2.3387 | deg
|  |  |  | @ Cl=0.1, Cd= | 0.0094336
|  |  |  | @ Cl=0.4, Cd= | 0.0095437
|  |  |  | @ Cl=0.6, Cd= | 0.0097567
alpha (deg) | Cl | Cd | Cm | Cl/Cd
-19.5 | -0.918 | 0.11667 | -0.018 | -7.871
-19 | -0.934 | 0.11021 | -0.019 | -8.479
-18.5 | -0.948 | 0.1043 | -0.019 | -9.094
-18 | -0.965 | 0.09429 | -0.02 | -10.239
-17.5 | -0.985 | 0.08207 | -0.021 | -11.997
-17 | -1.004 | 0.069 | -0.023 | -14.555
-16.5 | -1.017 | 0.06079 | -0.024 | -16.727
-16 | -1.032 | 0.0503 | -0.025 | -20.526
-15.5 | -1.05 | 0.03949 | -0.026 | -26.596
-15 | -1.073 | 0.02864 | -0.028 | -37.469
-14.5 | -1.094 | 0.02088 | -0.03 | -52.413
-14 | -1.088 | 0.01901 | -0.03 | -57.25
-13.5 | -1.083 | 0.01726 | -0.031 | -62.775
-13 | -1.078 | 0.01476 | -0.032 | -73.007
-12.5 | -1.053 | 0.01447 | -0.033 | -72.749
-12 | -1.024 | 0.01403 | -0.034 | -72.997
-11.5 | -0.992 | 0.01342 | -0.034 | -73.908
-11 | -0.956 | 0.01294 | -0.035 | -73.859
-10.5 | -0.916 | 0.01256 | -0.036 | -72.932
-10 | -0.873 | 0.0125 | -0.036 | -69.808
-9.5 | -0.826 | 0.01215 | -0.037 | -68.002
-9 | -0.777 | 0.01174 | -0.038 | -66.176
-8.5 | -0.726 | 0.01142 | -0.038 | -63.561
-8 | -0.673 | 0.01083 | -0.039 | -62.185
-7.5 | -0.619 | 0.0105 | -0.04 | -58.94
-7 | -0.563 | 0.01039 | -0.041 | -54.2
-6.5 | -0.506 | 0.01009 | -0.041 | -50.125
-6 | -0.447 | 0.00992 | -0.042 | -45.098
-5.5 | -0.388 | 0.01017 | -0.043 | -38.159
-5 | -0.328 | 0.00987 | -0.043 | -33.256
-4.5 | -0.268 | 0.00984 | -0.044 | -27.196
-4 | -0.206 | 0.00968 | -0.045 | -21.314
-3.5 | -0.145 | 0.00958 | -0.045 | -15.088
-3 | -0.083 | 0.00953 | -0.046 | -8.667
-2.5 | -0.02 | 0.00955 | -0.047 | -2.142
-2 | 0.042 | 0.00934 | -0.048 | 4.485
-1.5 | 0.104 | 0.00944 | -0.048 | 11.049
-1 | 0.167 | 0.00927 | -0.049 | 17.993
-0.5 | 0.229 | 0.00947 | -0.05 | 24.187
0 | 0.293 | 0.0095 | -0.05 | 30.882
0.5 | 0.356 | 0.00939 | -0.051 | 37.89
1 | 0.419 | 0.00961 | -0.052 | 43.549
1.5 | 0.481 | 0.00951 | -0.053 | 50.58
2 | 0.543 | 0.00963 | -0.053 | 56.461
2.5 | 0.606 | 0.00977 | -0.054 | 62.026
3 | 0.668 | 0.01026 | -0.055 | 65.11
3.5 | 0.73 | 0.01043 | -0.055 | 69.935
4 | 0.791 | 0.01068 | -0.056 | 74.102
4.5 | 0.853 | 0.01093 | -0.057 | 78.005
5 | 0.914 | 0.01079 | -0.058 | 84.655
5.5 | 0.974 | 0.0111 | -0.058 | 87.804
6 | 1.035 | 0.01133 | -0.059 | 91.331
6.5 | 1.094 | 0.01144 | -0.06 | 95.606
7 | 1.153 | 0.01173 | -0.06 | 98.326
7.5 | 1.211 | 0.012 | -0.061 | 100.944
8 | 1.269 | 0.01235 | -0.062 | 102.679
8.5 | 1.324 | 0.01243 | -0.063 | 106.525
9 | 1.379 | 0.01335 | -0.063 | 103.252
9.5 | 1.432 | 0.01376 | -0.064 | 104.089
10 | 1.483 | 0.01395 | -0.065 | 106.311
10.5 | 1.531 | 0.01488 | -0.065 | 102.87
11 | 1.577 | 0.01548 | -0.066 | 101.903
11.5 | 1.621 | 0.01619 | -0.067 | 100.132
12 | 1.661 | 0.01685 | -0.067 | 98.588
12.5 | 1.698 | 0.01757 | -0.068 | 96.597
13 | 1.731 | 0.01763 | -0.068 | 98.193
13.5 | 1.724 | 0.02043 | -0.068 | 84.355
14 | 1.743 | 0.02167 | -0.068 | 80.423
14.5 | 1.758 | 0.02305 | -0.068 | 76.256
15 | 1.768 | 0.02465 | -0.068 | 71.71
15.5 | 1.774 | 0.02655 | -0.069 | 66.798
16 | 1.776 | 0.02853 | -0.069 | 62.258
16.5 | 1.774 | 0.03109 | -0.069 | 57.061
17 | 1.769 | 0.0336 | -0.069 | 52.637
17.5 | 1.76 | 0.0366 | -0.069 | 48.079
18 | 1.746 | 0.04028 | -0.069 | 43.351
18.5 | 1.73 | 0.04377 | -0.069 | 39.538
19 | 1.711 | 0.04824 | -0.069 | 35.459
19.5 | 1.687 | 0.0535 | -0.069 | 31.529
20 | 1.662 | 0.05839 | -0.069 | 28.471

## 124. Re 14M Mach 0.10 (2)
BIGFOIL.COM POLAR EXPORT
GA 30A315
GA 30A315 |  |  |  | Cl Max: | 1.9636 | at alpha= | 20 | deg
XFOIL ncrit=9 |  |  |  | L/D Max: | 155.409 | at alpha= | 8.5 | deg
Re: | 14000000 |  |  | Cd Min: | 0.04314 | at alpha= | 20 | deg
Mach: | 0.1 |  |  | Cl=0 at alpha= | -2.3319 | deg
|  |  |  | @ Cl=0.1, Cd= | 0.0053965
|  |  |  | @ Cl=0.4, Cd= | 0.0054287
|  |  |  | @ Cl=0.6, Cd= | 0.0057833
alpha (deg) | Cl | Cd | Cm | Cl/Cd
-20 | -1.7922 | 0.02263 | -0.0794 | -79.1958
-19.5 | -1.7746 | 0.0205 | -0.0765 | -86.5659
-19 | -1.7517 | 0.01892 | -0.0732 | -92.5846
-18.5 | -1.7253 | 0.01769 | -0.0695 | -97.5297
-18 | -1.6974 | 0.01671 | -0.0653 | -101.5799
-17.5 | -1.6597 | 0.01587 | -0.0625 | -104.581
-17 | -1.6175 | 0.01509 | -0.0604 | -107.1902
-16.5 | -1.5656 | 0.01433 | -0.0601 | -109.2533
-16 | -1.5181 | 0.01359 | -0.0587 | -111.7071
-15.5 | -1.4734 | 0.01291 | -0.0567 | -114.1286
-15 | -1.426 | 0.01226 | -0.055 | -116.3132
-14.5 | -1.3766 | 0.0117 | -0.0537 | -117.6581
-14 | -1.3255 | 0.01121 | -0.0527 | -118.2426
-13.5 | -1.2731 | 0.01078 | -0.0518 | -118.0983
-13 | -1.2197 | 0.01039 | -0.0511 | -117.3917
-12.5 | -1.1659 | 0.01001 | -0.0505 | -116.4735
-12 | -1.112 | 0.00959 | -0.0499 | -115.9541
-11.5 | -1.0574 | 0.00919 | -0.0494 | -115.0598
-11 | -1.002 | 0.00885 | -0.049 | -113.2203
-10.5 | -0.9458 | 0.00856 | -0.0488 | -110.4907
-10 | -0.8894 | 0.00828 | -0.0485 | -107.4155
-9.5 | -0.8331 | 0.00798 | -0.0483 | -104.3985
-9 | -0.7763 | 0.00771 | -0.0482 | -100.6874
-8.5 | -0.7189 | 0.00749 | -0.0481 | -95.9813
-8 | -0.6617 | 0.00724 | -0.0481 | -91.395
-7.5 | -0.6039 | 0.00703 | -0.0481 | -85.9033
-7 | -0.546 | 0.00681 | -0.0482 | -80.1762
-6.5 | -0.4878 | 0.00662 | -0.0483 | -73.6858
-6 | -0.4296 | 0.00644 | -0.0485 | -66.7081
-5.5 | -0.3712 | 0.00627 | -0.0486 | -59.2026
-5 | -0.3126 | 0.0061 | -0.0489 | -51.2459
-4.5 | -0.2539 | 0.00596 | -0.0491 | -42.6007
-4 | -0.1951 | 0.00584 | -0.0494 | -33.4075
-3.5 | -0.1364 | 0.00572 | -0.0497 | -23.8462
-3 | -0.0777 | 0.00561 | -0.0499 | -13.8503
-2.5 | -0.0194 | 0.0055 | -0.0502 | -3.5273
-2 | 0.0383 | 0.00544 | -0.0503 | 7.0404
-1.5 | 0.0959 | 0.0054 | -0.0504 | 17.7593
-1 | 0.1539 | 0.00535 | -0.0506 | 28.7664
-0.5 | 0.2118 | 0.00533 | -0.0509 | 39.7373
0 | 0.2699 | 0.00534 | -0.0511 | 50.5431
0.5 | 0.3276 | 0.00538 | -0.0513 | 60.8922
1 | 0.385 | 0.0054 | -0.0515 | 71.2963
1.5 | 0.4426 | 0.00551 | -0.0517 | 80.3267
2 | 0.5001 | 0.00559 | -0.0519 | 89.4633
2.5 | 0.5577 | 0.00568 | -0.0521 | 98.1866
3 | 0.615 | 0.00582 | -0.0522 | 105.6701
3.5 | 0.6718 | 0.00599 | -0.0523 | 112.1536
4 | 0.7287 | 0.00616 | -0.0525 | 118.2955
4.5 | 0.7851 | 0.00633 | -0.0525 | 124.0284
5 | 0.8408 | 0.00646 | -0.0525 | 130.1548
5.5 | 0.8957 | 0.0065 | -0.0523 | 137.8
6 | 0.9498 | 0.0066 | -0.052 | 143.9091
6.5 | 1.004 | 0.00678 | -0.0516 | 148.0826
7 | 1.0583 | 0.007 | -0.0513 | 151.1857
7.5 | 1.1125 | 0.00726 | -0.051 | 153.2369
8 | 1.1654 | 0.00751 | -0.0504 | 155.1798
8.5 | 1.2153 | 0.00782 | -0.0491 | 155.4092
9 | 1.2647 | 0.00819 | -0.0478 | 154.42
9.5 | 1.3235 | 0.00863 | -0.0488 | 153.3604
10 | 1.3807 | 0.00911 | -0.0494 | 151.5587
10.5 | 1.4337 | 0.0096 | -0.0492 | 149.3438
11 | 1.4784 | 0.01006 | -0.0472 | 146.9583
11.5 | 1.5244 | 0.01057 | -0.0456 | 144.2195
12 | 1.5693 | 0.0111 | -0.0439 | 141.3784
12.5 | 1.6094 | 0.01169 | -0.0412 | 137.6732
13 | 1.6452 | 0.01235 | -0.0379 | 133.2146
13.5 | 1.6824 | 0.01305 | -0.0351 | 128.9195
14 | 1.7165 | 0.01395 | -0.0321 | 123.0466
14.5 | 1.7518 | 0.01484 | -0.0295 | 118.0458
15 | 1.7825 | 0.01602 | -0.0266 | 111.2672
15.5 | 1.8138 | 0.01728 | -0.024 | 104.9653
16 | 1.8405 | 0.01888 | -0.0212 | 97.4841
16.5 | 1.8662 | 0.02066 | -0.0187 | 90.3291
17 | 1.8883 | 0.02279 | -0.0163 | 82.8565
17.5 | 1.9073 | 0.02528 | -0.014 | 75.447
18 | 1.9243 | 0.02803 | -0.0119 | 68.6514
18.5 | 1.9397 | 0.03107 | -0.0102 | 62.43
19 | 1.9493 | 0.03477 | -0.0085 | 56.0627
19.5 | 1.9574 | 0.03877 | -0.0073 | 50.4875
20 | 1.9636 | 0.04314 | -0.0064 | 45.5169

## 125. Re 14M Mach 0.25 (1)
BIGFOIL.COM POLAR EXPORT
GA 30A315
GA 30A315 |  |  |  | Cl Max: | 1.709 | at alpha= | 12.5 | deg
JavaFoil+Calcfoil stall+Eppler ext transition |  |  |  | L/D Max: | 104.329 | at alpha= | 8.5 | deg
Re: | 14000000 |  |  | Cd Min: | 0.00932 | at alpha= | -1 | deg
Mach: | 0.25 |  |  | Cl=0 at alpha= | -2.3359 | deg
|  |  |  | @ Cl=0.1, Cd= | 0.0095322
|  |  |  | @ Cl=0.4, Cd= | 0.0095747
|  |  |  | @ Cl=0.6, Cd= | 0.0098119
alpha (deg) | Cl | Cd | Cm | Cl/Cd
-17.5 | -0.698 | 0.12158 | -0.018 | -5.743
-17 | -0.738 | 0.11056 | -0.019 | -6.68
-16.5 | -0.777 | 0.09845 | -0.021 | -7.894
-16 | -0.814 | 0.08568 | -0.022 | -9.499
-15.5 | -0.847 | 0.07453 | -0.023 | -11.36
-15 | -0.879 | 0.0613 | -0.025 | -14.343
-14.5 | -0.912 | 0.04775 | -0.027 | -19.105
-14 | -0.937 | 0.03831 | -0.028 | -24.449
-13.5 | -0.965 | 0.02814 | -0.03 | -34.289
-13 | -0.991 | 0.02016 | -0.032 | -49.176
-12.5 | -0.999 | 0.01723 | -0.033 | -57.986
-12 | -0.998 | 0.0151 | -0.035 | -66.123
-11.5 | -0.976 | 0.0145 | -0.035 | -67.323
-11 | -0.949 | 0.0138 | -0.036 | -68.741
-10.5 | -0.916 | 0.0132 | -0.037 | -69.373
-10 | -0.877 | 0.01265 | -0.037 | -69.332
-9.5 | -0.834 | 0.01263 | -0.038 | -66.047
-9 | -0.787 | 0.0118 | -0.039 | -66.704
-8.5 | -0.738 | 0.01184 | -0.04 | -62.285
-8 | -0.686 | 0.01111 | -0.04 | -61.695
-7.5 | -0.631 | 0.01079 | -0.041 | -58.502
-7 | -0.575 | 0.0106 | -0.042 | -54.269
-6.5 | -0.518 | 0.01031 | -0.042 | -50.188
-6 | -0.458 | 0.01004 | -0.043 | -45.637
-5.5 | -0.398 | 0.01029 | -0.044 | -38.67
-5 | -0.337 | 0.00999 | -0.045 | -33.72
-4.5 | -0.275 | 0.00979 | -0.045 | -28.051
-4 | -0.212 | 0.00973 | -0.046 | -21.765
-3.5 | -0.148 | 0.00964 | -0.047 | -15.397
-3 | -0.085 | 0.00957 | -0.047 | -8.871
-2.5 | -0.021 | 0.00968 | -0.048 | -2.171
-2 | 0.043 | 0.00955 | -0.049 | 4.504
-1.5 | 0.107 | 0.00953 | -0.05 | 11.239
-1 | 0.171 | 0.00932 | -0.05 | 18.379
-0.5 | 0.235 | 0.00951 | -0.051 | 24.743
0 | 0.301 | 0.00958 | -0.052 | 31.441
0.5 | 0.366 | 0.00941 | -0.053 | 38.884
1 | 0.43 | 0.00972 | -0.053 | 44.238
1.5 | 0.494 | 0.00962 | -0.054 | 51.38
2 | 0.558 | 0.00972 | -0.055 | 57.461
2.5 | 0.622 | 0.00986 | -0.056 | 63.096
3 | 0.686 | 0.01039 | -0.056 | 66.027
3.5 | 0.75 | 0.01064 | -0.057 | 70.454
4 | 0.813 | 0.01086 | -0.058 | 74.811
4.5 | 0.876 | 0.01113 | -0.058 | 78.685
5 | 0.938 | 0.01099 | -0.059 | 85.394
5.5 | 1 | 0.01139 | -0.06 | 87.818
6 | 1.062 | 0.01165 | -0.061 | 91.121
6.5 | 1.123 | 0.01171 | -0.061 | 95.887
7 | 1.183 | 0.01207 | -0.062 | 97.947
7.5 | 1.242 | 0.01239 | -0.063 | 100.245
8 | 1.3 | 0.01295 | -0.064 | 100.41
8.5 | 1.356 | 0.013 | -0.064 | 104.329
9 | 1.411 | 0.01399 | -0.065 | 100.818
9.5 | 1.464 | 0.01453 | -0.066 | 100.763
10 | 1.513 | 0.01516 | -0.066 | 99.818
10.5 | 1.56 | 0.01585 | -0.067 | 98.398
11 | 1.603 | 0.01658 | -0.068 | 96.694
11.5 | 1.643 | 0.01727 | -0.068 | 95.147
12 | 1.679 | 0.01809 | -0.069 | 92.765
12.5 | 1.709 | 0.01833 | -0.07 | 93.195
13 | 1.695 | 0.02072 | -0.069 | 81.804
13.5 | 1.703 | 0.02308 | -0.069 | 73.765
14 | 1.708 | 0.02487 | -0.069 | 68.681
14.5 | 1.707 | 0.02693 | -0.069 | 63.373
15 | 1.699 | 0.02947 | -0.069 | 57.654
15.5 | 1.686 | 0.03203 | -0.069 | 52.652
16 | 1.666 | 0.03538 | -0.069 | 47.106
16.5 | 1.641 | 0.0388 | -0.069 | 42.301
17 | 1.609 | 0.04308 | -0.069 | 37.35
17.5 | 1.57 | 0.04854 | -0.069 | 32.337

## 126. Re 14M Mach 0.25 (2)
BIGFOIL.COM POLAR EXPORT
GA 30A315
GA 30A315 |  |  |  | Cl Max: | 1.9255 | at alpha= | 19 | deg
XFOIL ncrit=9 |  |  |  | L/D Max: | 154.251 | at alpha= | 8 | deg
Re: | 14000000 |  |  | Cd Min: | 0.06267 | at alpha= | 20 | deg
Mach: | 0.25 |  |  | Cl=0 at alpha= | -2.3328 | deg
|  |  |  | @ Cl=0.1, Cd= | 0.0054295
|  |  |  | @ Cl=0.4, Cd= | 0.0054435
|  |  |  | @ Cl=0.6, Cd= | 0.0058035
alpha (deg) | Cl | Cd | Cm | Cl/Cd
-20 | -1.602 | 0.05998 | -0.0785 | -26.7089
-19.5 | -1.6731 | 0.04491 | -0.0881 | -37.2545
-19 | -1.7024 | 0.03416 | -0.0953 | -49.8361
-18.5 | -1.709 | 0.02744 | -0.0976 | -62.2813
-18 | -1.7018 | 0.02336 | -0.0959 | -72.851
-17.5 | -1.6849 | 0.02067 | -0.0923 | -81.5143
-17 | -1.6614 | 0.01875 | -0.0876 | -88.608
-16.5 | -1.6343 | 0.01732 | -0.0821 | -94.3591
-15.5 | -1.5439 | 0.01511 | -0.0753 | -102.1774
-15 | -1.4967 | 0.01425 | -0.0717 | -105.0316
-14.5 | -1.4455 | 0.0135 | -0.0688 | -107.0741
-14 | -1.3933 | 0.0127 | -0.0662 | -109.7087
-13.5 | -1.3393 | 0.01198 | -0.0639 | -111.7947
-13 | -1.2834 | 0.01136 | -0.062 | -112.9754
-12.5 | -1.226 | 0.01083 | -0.0603 | -113.2041
-12 | -1.1676 | 0.01036 | -0.0588 | -112.7027
-11.5 | -1.1086 | 0.00993 | -0.0576 | -111.6415
-11 | -1.0501 | 0.00944 | -0.0563 | -111.2394
-10.5 | -0.9909 | 0.00901 | -0.0553 | -109.9778
-10 | -0.931 | 0.00865 | -0.0544 | -107.6301
-9.5 | -0.8707 | 0.00835 | -0.0537 | -104.2754
-9 | -0.8107 | 0.00803 | -0.0531 | -100.9589
-8.5 | -0.7505 | 0.00772 | -0.0525 | -97.215
-8 | -0.6897 | 0.00748 | -0.0521 | -92.2059
-7.5 | -0.6292 | 0.00722 | -0.0517 | -87.1468
-7 | -0.5683 | 0.00699 | -0.0515 | -81.3019
-6.5 | -0.5074 | 0.00675 | -0.0513 | -75.1704
-6 | -0.4464 | 0.00656 | -0.0512 | -68.0488
-5.5 | -0.3855 | 0.00638 | -0.0512 | -60.4232
-5 | -0.3244 | 0.0062 | -0.0512 | -52.3226
-4.5 | -0.2633 | 0.00603 | -0.0513 | -43.665
-4 | -0.2023 | 0.00589 | -0.0515 | -34.3463
-3.5 | -0.1413 | 0.00577 | -0.0516 | -24.4887
-3 | -0.0803 | 0.00566 | -0.0518 | -14.1873
-2.5 | -0.02 | 0.00554 | -0.0519 | -3.6101
-2 | 0.0398 | 0.00547 | -0.052 | 7.2761
-1.5 | 0.0994 | 0.00543 | -0.0521 | 18.3057
-1 | 0.1593 | 0.00538 | -0.0522 | 29.6097
-0.5 | 0.2192 | 0.00536 | -0.0524 | 40.8955
0 | 0.2791 | 0.00537 | -0.0526 | 51.9739
0.5 | 0.3387 | 0.00541 | -0.0527 | 62.6063
1 | 0.3981 | 0.00544 | -0.0528 | 73.1801
1.5 | 0.4575 | 0.00555 | -0.0529 | 82.4324
2 | 0.5171 | 0.00563 | -0.0531 | 91.8472
2.5 | 0.5766 | 0.00574 | -0.0532 | 100.453
3 | 0.6356 | 0.0059 | -0.0532 | 107.7288
3.5 | 0.6946 | 0.00606 | -0.0532 | 114.6205
4 | 0.7533 | 0.00626 | -0.0532 | 120.3355
4.5 | 0.8114 | 0.00647 | -0.053 | 125.4096
5 | 0.8692 | 0.00661 | -0.0528 | 131.4977
5.5 | 0.926 | 0.00667 | -0.0524 | 138.8306
6 | 0.9824 | 0.00677 | -0.0519 | 145.1108
6.5 | 1.0388 | 0.00696 | -0.0513 | 149.2529
7 | 1.095 | 0.00721 | -0.0507 | 151.8724
7.5 | 1.1507 | 0.00752 | -0.0499 | 153.0186
8 | 1.2047 | 0.00781 | -0.0487 | 154.251
8.5 | 1.2566 | 0.00816 | -0.047 | 153.9951
10 | 1.4317 | 0.00963 | -0.0464 | 148.6708
10.5 | 1.4779 | 0.01013 | -0.0437 | 145.8934
11 | 1.5246 | 0.0107 | -0.0412 | 142.486
11.5 | 1.5655 | 0.01133 | -0.0376 | 138.173
12 | 1.6039 | 0.01207 | -0.0337 | 132.8832
12.5 | 1.6438 | 0.01286 | -0.0304 | 127.8227
13 | 1.6826 | 0.01378 | -0.0271 | 122.1045
13.5 | 1.7181 | 0.01492 | -0.0236 | 115.1542
14 | 1.7543 | 0.01613 | -0.0205 | 108.7601
14.5 | 1.785 | 0.01775 | -0.0171 | 100.5634
15 | 1.8157 | 0.01951 | -0.0141 | 93.0651
15.5 | 1.8421 | 0.02166 | -0.0111 | 85.0462
16 | 1.8632 | 0.02434 | -0.0081 | 76.5489
16.5 | 1.8838 | 0.02718 | -0.0056 | 69.3083
17 | 1.8979 | 0.03071 | -0.0031 | 61.8007
17.5 | 1.9118 | 0.03443 | -0.0012 | 55.5272
18 | 1.9183 | 0.03902 | 0.0005 | 49.162
18.5 | 1.9215 | 0.04405 | 0.0018 | 43.6209
19 | 1.9255 | 0.04924 | 0.0026 | 39.1044
19.5 | 1.9207 | 0.05543 | 0.0029 | 34.6509
20 | 1.9082 | 0.06267 | 0.0027 | 30.4484

## 127. Re 14M Mach 0.50 (1)
BIGFOIL.COM POLAR EXPORT
GA 30A315
GA 30A315 |  |  |  | Cl Max: | 1.556 | at alpha= | 9.5 | deg
JavaFoil+Calcfoil stall+Eppler ext transition |  |  |  | L/D Max: | 94.615 | at alpha= | 8 | deg
Re: | 14000000 |  |  | Cd Min: | 0.00962 | at alpha= | -1 | deg
Mach: | 0.5 |  |  | Cl=0 at alpha= | -2.338 | deg
|  |  |  | @ Cl=0.1, Cd= | 0.009935
|  |  |  | @ Cl=0.4, Cd= | 0.0098225
|  |  |  | @ Cl=0.6, Cd= | 0.010405
alpha (deg) | Cl | Cd | Cm | Cl/Cd
-20 | -1.019 | 0.18495 | -0.018 | -5.51
-19.5 | -0.991 | 0.17158 | -0.018 | -5.774
-19 | -0.962 | 0.1691 | -0.018 | -5.69
-18.5 | -0.933 | 0.16078 | -0.019 | -5.804
-18 | -0.904 | 0.15754 | -0.019 | -5.737
-17.5 | -0.874 | 0.15533 | -0.019 | -5.63
-17 | -0.846 | 0.14995 | -0.019 | -5.641
-16.5 | -0.818 | 0.13142 | -0.019 | -6.224
-16 | -0.795 | 0.12004 | -0.021 | -6.621
-15.5 | -0.769 | 0.11045 | -0.022 | -6.964
-15 | -0.74 | 0.10537 | -0.022 | -7.026
-14.5 | -0.71 | 0.10079 | -0.022 | -7.043
-14 | -0.68 | 0.09825 | -0.022 | -6.918
-13.5 | -0.649 | 0.09568 | -0.022 | -6.779
-13 | -0.618 | 0.09417 | -0.021 | -6.561
-12.5 | -0.588 | 0.09053 | -0.021 | -6.495
-12 | -0.559 | 0.08728 | -0.021 | -6.409
-11.5 | -0.533 | 0.08186 | -0.023 | -6.515
-11 | -0.505 | 0.07696 | -0.024 | -6.557
-10.5 | -0.48 | 0.06694 | -0.026 | -7.164
-10 | -0.463 | 0.05181 | -0.031 | -8.936
-9.5 | -0.418 | 0.0643 | -0.025 | -6.509
-9 | -0.444 | 0.02292 | -0.04 | -19.357
-8.5 | -0.68 | 0.0145 | -0.044 | -46.899
-8 | -0.683 | 0.01376 | -0.045 | -49.651
-7.5 | -0.655 | 0.01294 | -0.046 | -50.65
-7 | -0.612 | 0.01183 | -0.047 | -51.727
-6.5 | -0.559 | 0.01132 | -0.047 | -49.379
-6 | -0.501 | 0.01087 | -0.048 | -46.066
-5.5 | -0.438 | 0.01056 | -0.049 | -41.44
-5 | -0.372 | 0.01025 | -0.05 | -36.324
-4.5 | -0.305 | 0.01034 | -0.051 | -29.45
-4 | -0.236 | 0.01008 | -0.051 | -23.376
-3.5 | -0.165 | 0.00986 | -0.052 | -16.773
-3 | -0.095 | 0.01018 | -0.053 | -9.296
-2.5 | -0.023 | 0.00982 | -0.054 | -2.389
-2 | 0.048 | 0.01 | -0.055 | 4.801
-1.5 | 0.12 | 0.00991 | -0.055 | 12.072
-1 | 0.191 | 0.00962 | -0.056 | 19.885
-0.5 | 0.263 | 0.00995 | -0.057 | 26.415
0 | 0.337 | 0.00998 | -0.058 | 33.755
0.5 | 0.409 | 0.0098 | -0.059 | 41.715
1 | 0.48 | 0.01018 | -0.06 | 47.203
1.5 | 0.552 | 0.01002 | -0.06 | 55.08
2 | 0.623 | 0.01059 | -0.061 | 58.893
2.5 | 0.695 | 0.01083 | -0.062 | 64.171
3 | 0.765 | 0.01112 | -0.063 | 68.84
3.5 | 0.836 | 0.01146 | -0.064 | 72.956
4 | 0.906 | 0.01137 | -0.064 | 79.699
4.5 | 0.975 | 0.01171 | -0.065 | 83.275
5 | 1.044 | 0.01201 | -0.066 | 86.89
5.5 | 1.112 | 0.01247 | -0.067 | 89.158
6 | 1.179 | 0.01292 | -0.068 | 91.222
6.5 | 1.243 | 0.01352 | -0.069 | 91.92
7 | 1.306 | 0.01406 | -0.069 | 92.891
7.5 | 1.366 | 0.01461 | -0.07 | 93.503
8 | 1.424 | 0.01505 | -0.071 | 94.615
8.5 | 1.475 | 0.01588 | -0.072 | 92.862
9 | 1.52 | 0.01687 | -0.073 | 90.063
9.5 | 1.556 | 0.01896 | -0.073 | 82.051
10 | 1.535 | 0.02122 | -0.072 | 72.365
10.5 | 1.514 | 0.02381 | -0.072 | 63.603
11 | 1.434 | 0.02996 | -0.071 | 47.86
11.5 | 1.171 | 0.0386 | -0.07 | 30.328
12 | 0.932 | 0.04647 | -0.069 | 20.051
12.5 | 0.935 | 0.06073 | -0.066 | 15.4
13 | 0.946 | 0.07056 | -0.063 | 13.404
13.5 | 0.984 | 0.07002 | -0.065 | 14.049
14 | 1.003 | 0.07962 | -0.064 | 12.598
14.5 | 1.012 | 0.09652 | -0.061 | 10.487

## 128. Re 14M Mach 0.50 (2)
BIGFOIL.COM POLAR EXPORT
GA 30A315
GA 30A315 |  |  |  | Cl Max: | 1.8791 | at alpha= | 14 | deg
XFOIL ncrit=9 |  |  |  | L/D Max: | 149.45 | at alpha= | 7 | deg
Re: | 14000000 |  |  | Cd Min: | 0.04327 | at alpha= | 14.5 | deg
Mach: | 0.5 |  |  | Cl=0 at alpha= | -99 | deg
|  |  |  | @ Cl=0.1, Cd= | 0.00552
|  |  |  | @ Cl=0.4, Cd= | 0.0055717
|  |  |  | @ Cl=0.6, Cd= | 0.0059275
alpha (deg) | Cl | Cd | Cm | Cl/Cd
0 | 0.3207 | 0.00552 | -0.0589 | 58.0978
0.5 | 0.3886 | 0.00556 | -0.0586 | 69.8921
1 | 0.4566 | 0.00563 | -0.0584 | 81.1012
1.5 | 0.5247 | 0.00576 | -0.0582 | 91.0938
2 | 0.5926 | 0.00591 | -0.0578 | 100.2707
2.5 | 0.6603 | 0.00607 | -0.0573 | 108.7809
3 | 0.7281 | 0.00625 | -0.0568 | 116.496
3.5 | 0.7948 | 0.00651 | -0.0559 | 122.0891
4 | 0.8622 | 0.00675 | -0.055 | 127.7333
4.5 | 0.9289 | 0.00704 | -0.0539 | 131.946
5 | 0.9944 | 0.00732 | -0.0524 | 135.847
5.5 | 1.0594 | 0.00748 | -0.0506 | 141.631
6.5 | 1.1879 | 0.00796 | -0.0461 | 149.2337
7 | 1.2509 | 0.00837 | -0.0432 | 149.4504
7.5 | 1.3097 | 0.00882 | -0.0393 | 148.4921
8 | 1.36 | 0.00933 | -0.0336 | 145.7663
8.5 | 1.4251 | 0.01008 | -0.0308 | 141.379
9 | 1.4785 | 0.01087 | -0.0258 | 136.0166
9.5 | 1.5309 | 0.01188 | -0.0207 | 128.8636
10 | 1.5822 | 0.01309 | -0.0157 | 120.8709
10.5 | 1.6314 | 0.0146 | -0.0107 | 111.7397
11 | 1.6781 | 0.01644 | -0.0058 | 102.0742
11.5 | 1.7228 | 0.0186 | -0.001 | 92.6237
12 | 1.765 | 0.02114 | 0.0037 | 83.491
12.5 | 1.8047 | 0.02399 | 0.0083 | 75.2272
13 | 1.8381 | 0.02741 | 0.0128 | 67.0595
13.5 | 1.864 | 0.03148 | 0.0173 | 59.2122
14 | 1.8791 | 0.0365 | 0.0215 | 51.4822
14.5 | 1.8723 | 0.04327 | 0.0248 | 43.2702

## 129. Re 16M Mach 0.00 (1)
BIGFOIL.COM POLAR EXPORT
GA 30A315
GA 30A315 |  |  |  | Cl Max: | 1.794 | at alpha= | 16.5 | deg
JavaFoil+Calcfoil stall+Eppler ext transition |  |  |  | L/D Max: | 105.621 | at alpha= | 10 | deg
Re: | 16000000 |  |  | Cd Min: | 0.00922 | at alpha= | 0 | deg
Mach: | 0 |  |  | Cl=0 at alpha= | -2.3387 | deg
|  |  |  | @ Cl=0.1, Cd= | 0.0092842
|  |  |  | @ Cl=0.4, Cd= | 0.0095842
|  |  |  | @ Cl=0.6, Cd= | 0.0099687
alpha (deg) | Cl | Cd | Cm | Cl/Cd
-19.5 | -0.968 | 0.10817 | -0.019 | -8.947
-19 | -0.982 | 0.10011 | -0.019 | -9.814
-18.5 | -0.993 | 0.0949 | -0.02 | -10.465
-18 | -1.006 | 0.08655 | -0.021 | -11.626
-17.5 | -1.02 | 0.07683 | -0.022 | -13.269
-17 | -1.041 | 0.06174 | -0.023 | -16.855
-16.5 | -1.052 | 0.05337 | -0.024 | -19.705
-16 | -1.065 | 0.04385 | -0.025 | -24.292
-15.5 | -1.089 | 0.0315 | -0.027 | -34.562
-15 | -1.109 | 0.02291 | -0.028 | -48.394
-14.5 | -1.118 | 0.01841 | -0.03 | -60.75
-14 | -1.108 | 0.01758 | -0.031 | -63.021
-13.5 | -1.106 | 0.01509 | -0.032 | -73.287
-13 | -1.083 | 0.01458 | -0.032 | -74.276
-12.5 | -1.057 | 0.01371 | -0.033 | -77.061
-12 | -1.026 | 0.01329 | -0.034 | -77.219
-11.5 | -0.993 | 0.01274 | -0.034 | -77.913
-11 | -0.956 | 0.01264 | -0.035 | -75.57
-10.5 | -0.915 | 0.01221 | -0.036 | -74.935
-10 | -0.871 | 0.01223 | -0.036 | -71.23
-9.5 | -0.824 | 0.01188 | -0.037 | -69.417
-9 | -0.775 | 0.01155 | -0.038 | -67.083
-8.5 | -0.724 | 0.01124 | -0.038 | -64.377
-8 | -0.671 | 0.0107 | -0.039 | -62.704
-7.5 | -0.617 | 0.0104 | -0.04 | -59.254
-7 | -0.561 | 0.01026 | -0.04 | -54.654
-6.5 | -0.504 | 0.00999 | -0.041 | -50.423
-6 | -0.446 | 0.00988 | -0.042 | -45.109
-5.5 | -0.386 | 0.0099 | -0.042 | -39.021
-5 | -0.327 | 0.00969 | -0.043 | -33.707
-4.5 | -0.266 | 0.00964 | -0.044 | -27.615
-4 | -0.205 | 0.00963 | -0.045 | -21.32
-3.5 | -0.144 | 0.00955 | -0.045 | -15.065
-3 | -0.082 | 0.00956 | -0.046 | -8.599
-2.5 | -0.02 | 0.00932 | -0.047 | -2.183
-2 | 0.042 | 0.00949 | -0.047 | 4.389
-1.5 | 0.104 | 0.00927 | -0.048 | 11.197
-1 | 0.166 | 0.00944 | -0.049 | 17.586
-0.5 | 0.228 | 0.00941 | -0.05 | 24.227
0 | 0.292 | 0.00922 | -0.05 | 31.651
0.5 | 0.354 | 0.00951 | -0.051 | 37.254
1 | 0.416 | 0.00961 | -0.052 | 43.322
1.5 | 0.479 | 0.00949 | -0.052 | 50.429
2 | 0.541 | 0.00955 | -0.053 | 56.628
2.5 | 0.603 | 0.00999 | -0.054 | 60.322
3 | 0.664 | 0.01017 | -0.055 | 65.337
3.5 | 0.726 | 0.01035 | -0.055 | 70.182
4 | 0.787 | 0.01058 | -0.056 | 74.447
4.5 | 0.848 | 0.01051 | -0.057 | 80.732
5 | 0.909 | 0.01068 | -0.057 | 85.112
5.5 | 0.97 | 0.01098 | -0.058 | 88.279
6 | 1.03 | 0.01121 | -0.059 | 91.865
6.5 | 1.089 | 0.0113 | -0.059 | 96.351
7 | 1.148 | 0.01157 | -0.06 | 99.174
7.5 | 1.205 | 0.01183 | -0.061 | 101.881
8 | 1.263 | 0.0122 | -0.062 | 103.493
8.5 | 1.318 | 0.01256 | -0.062 | 104.926
9 | 1.373 | 0.01317 | -0.063 | 104.213
9.5 | 1.426 | 0.01363 | -0.064 | 104.648
10 | 1.477 | 0.01398 | -0.064 | 105.621
10.5 | 1.525 | 0.01453 | -0.065 | 104.985
11 | 1.572 | 0.01524 | -0.066 | 103.132
11.5 | 1.616 | 0.01579 | -0.066 | 102.349
12 | 1.657 | 0.01649 | -0.067 | 100.486
12.5 | 1.694 | 0.01705 | -0.068 | 99.395
13 | 1.729 | 0.01717 | -0.068 | 100.699
13.5 | 1.76 | 0.01904 | -0.069 | 92.435
14 | 1.748 | 0.02066 | -0.068 | 84.627
14.5 | 1.766 | 0.02191 | -0.068 | 80.596
15 | 1.779 | 0.0233 | -0.068 | 76.339
15.5 | 1.788 | 0.02499 | -0.069 | 71.533
16 | 1.792 | 0.02698 | -0.069 | 66.418
16.5 | 1.794 | 0.02901 | -0.069 | 61.837
17 | 1.792 | 0.03128 | -0.069 | 57.274
17.5 | 1.786 | 0.03399 | -0.069 | 52.529
18 | 1.776 | 0.03724 | -0.069 | 47.689
18.5 | 1.765 | 0.04032 | -0.07 | 43.76
19 | 1.749 | 0.04426 | -0.07 | 39.514
19.5 | 1.73 | 0.04887 | -0.07 | 35.393
20 | 1.708 | 0.05382 | -0.069 | 31.739

## 130. Re 16M Mach 0.00 (2)
BIGFOIL.COM POLAR EXPORT
GA 30A315
GA 30A315 |  |  |  | Cl Max: | 1.9856 | at alpha= | 20 | deg
XFOIL ncrit=9 |  |  |  | L/D Max: | 158.303 | at alpha= | 8.5 | deg
Re: | 16000000 |  |  | Cd Min: | 0.03861 | at alpha= | 20 | deg
Mach: | 0 |  |  | Cl=0 at alpha= | -2.3258 | deg
|  |  |  | @ Cl=0.1, Cd= | 0.0053755
|  |  |  | @ Cl=0.4, Cd= | 0.0054141
|  |  |  | @ Cl=0.6, Cd= | 0.0057554
alpha (deg) | Cl | Cd | Cm | Cl/Cd
-20 | -1.8088 | 0.01991 | -0.0725 | -90.8488
-19.5 | -1.7862 | 0.01844 | -0.0692 | -96.8655
-19 | -1.7604 | 0.01729 | -0.0657 | -101.8161
-18.5 | -1.7328 | 0.01638 | -0.0617 | -105.7875
-18 | -1.6952 | 0.01559 | -0.0593 | -108.7364
-17.5 | -1.6539 | 0.01486 | -0.0574 | -111.2988
-16.5 | -1.5558 | 0.01352 | -0.0562 | -115.074
-16 | -1.5114 | 0.01289 | -0.0544 | -117.2537
-15.5 | -1.4657 | 0.01229 | -0.0529 | -119.2596
-15 | -1.4176 | 0.01171 | -0.0517 | -121.0589
-14.5 | -1.3679 | 0.01119 | -0.0507 | -122.2431
-14 | -1.317 | 0.01076 | -0.0499 | -122.3978
-13.5 | -1.2648 | 0.01037 | -0.0493 | -121.9672
-13 | -1.2117 | 0.01001 | -0.0489 | -121.049
-12.5 | -1.1582 | 0.00967 | -0.0485 | -119.7725
-12 | -1.1046 | 0.00929 | -0.048 | -118.902
-11.5 | -1.0505 | 0.00891 | -0.0477 | -117.9012
-11 | -0.9956 | 0.00859 | -0.0475 | -115.9022
-10.5 | -0.9399 | 0.00831 | -0.0473 | -113.1047
-10 | -0.8839 | 0.00806 | -0.0473 | -109.665
-9.5 | -0.8281 | 0.00779 | -0.0472 | -106.303
-9 | -0.7718 | 0.00753 | -0.0471 | -102.4967
-8.5 | -0.7149 | 0.00731 | -0.0472 | -97.7975
-8 | -0.6579 | 0.00708 | -0.0472 | -92.9237
-7.5 | -0.6006 | 0.00686 | -0.0473 | -87.551
-7 | -0.543 | 0.00668 | -0.0475 | -81.2874
-6.5 | -0.4854 | 0.0065 | -0.0476 | -74.6769
-6 | -0.4275 | 0.00631 | -0.0478 | -67.7496
-5.5 | -0.3693 | 0.00614 | -0.0481 | -60.1466
-5 | -0.3112 | 0.006 | -0.0483 | -51.8667
-4.5 | -0.253 | 0.00587 | -0.0486 | -43.1005
-4 | -0.1945 | 0.00573 | -0.0489 | -33.9442
-3.5 | -0.136 | 0.00563 | -0.0492 | -24.1563
-3 | -0.0777 | 0.00555 | -0.0495 | -14
-2.5 | -0.02 | 0.00547 | -0.0497 | -3.6563
-2 | 0.0374 | 0.00542 | -0.0499 | 6.9004
-1.5 | 0.0948 | 0.00538 | -0.0501 | 17.6208
-1 | 0.1525 | 0.00533 | -0.0503 | 28.6116
-0.5 | 0.2103 | 0.0053 | -0.0506 | 39.6792
0 | 0.2679 | 0.00533 | -0.0508 | 50.2627
0.5 | 0.3256 | 0.00537 | -0.0511 | 60.6331
1 | 0.3826 | 0.00539 | -0.0512 | 70.9833
1.5 | 0.4403 | 0.00547 | -0.0515 | 80.4936
2 | 0.4973 | 0.00557 | -0.0517 | 89.2819
2.5 | 0.5545 | 0.00566 | -0.0519 | 97.9682
3 | 0.6117 | 0.00578 | -0.0521 | 105.8304
3.5 | 0.6683 | 0.00593 | -0.0523 | 112.6981
4 | 0.7246 | 0.00612 | -0.0524 | 118.3987
4.5 | 0.7809 | 0.00629 | -0.0525 | 124.1494
5 | 0.8369 | 0.00644 | -0.0526 | 129.9534
5.5 | 0.892 | 0.00653 | -0.0525 | 136.6003
6 | 0.9462 | 0.00661 | -0.0524 | 143.1467
6.5 | 1.0003 | 0.00673 | -0.0522 | 148.633
7 | 1.0543 | 0.00691 | -0.0519 | 152.576
7.5 | 1.108 | 0.00715 | -0.0517 | 154.965
8 | 1.1611 | 0.00742 | -0.0513 | 156.4825
8.5 | 1.2126 | 0.00766 | -0.0505 | 158.3029
9 | 1.2622 | 0.00798 | -0.0494 | 158.1704
10 | 1.3703 | 0.00885 | -0.0495 | 154.8362
10.5 | 1.4264 | 0.0093 | -0.0501 | 153.3763
11 | 1.4733 | 0.00976 | -0.0488 | 150.9529
11.5 | 1.5188 | 0.01027 | -0.0473 | 147.887
12 | 1.5644 | 0.01078 | -0.0459 | 145.1206
12.5 | 1.6085 | 0.01128 | -0.0442 | 142.5975
13 | 1.6456 | 0.01189 | -0.0412 | 138.402
13.5 | 1.6816 | 0.01253 | -0.0383 | 134.2059
14 | 1.7174 | 0.01326 | -0.0355 | 129.5173
14.5 | 1.752 | 0.01411 | -0.0328 | 124.1673
15 | 1.7848 | 0.01508 | -0.0301 | 118.3554
15.5 | 1.8143 | 0.01629 | -0.0273 | 111.3751
16 | 1.844 | 0.01758 | -0.0248 | 104.8919
16.5 | 1.8694 | 0.01922 | -0.0221 | 97.2633
17 | 1.8939 | 0.02101 | -0.0197 | 90.1428
17.5 | 1.9146 | 0.02319 | -0.0174 | 82.5614
18 | 1.9344 | 0.02554 | -0.0153 | 75.74
18.5 | 1.9514 | 0.02823 | -0.0134 | 69.125
19 | 1.9628 | 0.03151 | -0.0116 | 62.2913
19.5 | 1.9757 | 0.03485 | -0.0102 | 56.6915
20 | 1.9856 | 0.03861 | -0.0092 | 51.4271

## 131. Re 16M Mach 0.10 (1)
BIGFOIL.COM POLAR EXPORT
GA 30A315
GA 30A315 |  |  |  | Cl Max: | 1.779 | at alpha= | 16 | deg
JavaFoil+Calcfoil stall+Eppler ext transition |  |  |  | L/D Max: | 105.1 | at alpha= | 9.5 | deg
Re: | 16000000 |  |  | Cd Min: | 0.00926 | at alpha= | 0 | deg
Mach: | 0.1 |  |  | Cl=0 at alpha= | -2.3387 | deg
|  |  |  | @ Cl=0.1, Cd= | 0.009351
|  |  |  | @ Cl=0.4, Cd= | 0.0095848
|  |  |  | @ Cl=0.6, Cd= | 0.0099248
alpha (deg) | Cl | Cd | Cm | Cl/Cd
-19.5 | -0.919 | 0.11523 | -0.018 | -7.978
-19 | -0.939 | 0.10489 | -0.019 | -8.953
-18.5 | -0.951 | 0.10195 | -0.019 | -9.325
-18 | -0.967 | 0.09294 | -0.02 | -10.405
-17.5 | -0.983 | 0.08267 | -0.021 | -11.895
-17 | -1.007 | 0.06707 | -0.023 | -15.013
-16.5 | -1.021 | 0.05799 | -0.024 | -17.609
-16 | -1.037 | 0.0478 | -0.025 | -21.702
-15.5 | -1.051 | 0.03885 | -0.026 | -27.051
-15 | -1.074 | 0.02797 | -0.028 | -38.401
-14.5 | -1.1 | 0.01953 | -0.03 | -56.302
-14 | -1.094 | 0.01836 | -0.031 | -59.569
-13.5 | -1.087 | 0.01642 | -0.031 | -66.187
-13 | -1.078 | 0.01479 | -0.032 | -72.886
-12.5 | -1.053 | 0.01391 | -0.033 | -75.692
-12 | -1.024 | 0.01344 | -0.034 | -76.208
-11.5 | -0.992 | 0.01299 | -0.034 | -76.329
-11 | -0.956 | 0.01275 | -0.035 | -74.943
-10.5 | -0.916 | 0.01233 | -0.036 | -74.305
-10 | -0.873 | 0.01228 | -0.036 | -71.08
-9.5 | -0.826 | 0.01196 | -0.037 | -69.069
-9 | -0.777 | 0.01153 | -0.038 | -67.409
-8.5 | -0.726 | 0.01121 | -0.038 | -64.756
-8 | -0.673 | 0.01068 | -0.039 | -63.07
-7.5 | -0.619 | 0.01051 | -0.04 | -58.883
-7 | -0.563 | 0.01023 | -0.041 | -55.058
-6.5 | -0.506 | 0.01009 | -0.041 | -50.131
-6 | -0.448 | 0.00982 | -0.042 | -45.56
-5.5 | -0.388 | 0.00989 | -0.043 | -39.266
-5 | -0.328 | 0.00977 | -0.043 | -33.587
-4.5 | -0.268 | 0.00985 | -0.044 | -27.172
-4 | -0.206 | 0.00957 | -0.045 | -21.551
-3.5 | -0.145 | 0.00951 | -0.045 | -15.2
-3 | -0.083 | 0.00957 | -0.046 | -8.636
-2.5 | -0.02 | 0.0094 | -0.047 | -2.176
-2 | 0.042 | 0.00951 | -0.048 | 4.404
-1.5 | 0.104 | 0.00934 | -0.048 | 11.168
-1 | 0.167 | 0.0094 | -0.049 | 17.737
-0.5 | 0.229 | 0.00948 | -0.05 | 24.167
0 | 0.293 | 0.00926 | -0.05 | 31.664
0.5 | 0.356 | 0.00948 | -0.051 | 37.535
1 | 0.419 | 0.00963 | -0.052 | 43.466
1.5 | 0.481 | 0.00944 | -0.053 | 50.956
2 | 0.543 | 0.00959 | -0.053 | 56.643
2.5 | 0.606 | 0.00996 | -0.054 | 60.808
3 | 0.668 | 0.01017 | -0.055 | 65.686
3.5 | 0.73 | 0.01042 | -0.055 | 70.027
4 | 0.791 | 0.01065 | -0.056 | 74.299
4.5 | 0.853 | 0.01047 | -0.057 | 81.396
5 | 0.914 | 0.01068 | -0.058 | 85.511
5.5 | 0.974 | 0.01097 | -0.058 | 88.818
6 | 1.035 | 0.01127 | -0.059 | 91.768
6.5 | 1.094 | 0.01132 | -0.06 | 96.612
7 | 1.153 | 0.01159 | -0.06 | 99.461
7.5 | 1.211 | 0.01193 | -0.061 | 101.553
8 | 1.269 | 0.01225 | -0.062 | 103.528
8.5 | 1.324 | 0.01269 | -0.063 | 104.387
9 | 1.379 | 0.01329 | -0.063 | 103.718
9.5 | 1.432 | 0.01363 | -0.064 | 105.1
10 | 1.483 | 0.01413 | -0.065 | 104.919
10.5 | 1.531 | 0.0147 | -0.065 | 104.123
11 | 1.577 | 0.01541 | -0.066 | 102.358
11.5 | 1.621 | 0.01597 | -0.067 | 101.497
12 | 1.661 | 0.01672 | -0.067 | 99.356
12.5 | 1.698 | 0.01671 | -0.068 | 101.614
13 | 1.731 | 0.01738 | -0.069 | 99.605
13.5 | 1.761 | 0.01934 | -0.069 | 91.049
14 | 1.745 | 0.02118 | -0.068 | 82.376
14.5 | 1.76 | 0.0225 | -0.068 | 78.212
15 | 1.771 | 0.02392 | -0.069 | 74.055
15.5 | 1.777 | 0.02573 | -0.069 | 69.078
16 | 1.779 | 0.02788 | -0.069 | 63.819
16.5 | 1.778 | 0.03006 | -0.069 | 59.145
17 | 1.772 | 0.0327 | -0.069 | 54.167
17.5 | 1.763 | 0.03538 | -0.069 | 49.838
18 | 1.75 | 0.0389 | -0.069 | 44.981
18.5 | 1.733 | 0.04269 | -0.07 | 40.598
19 | 1.714 | 0.04655 | -0.07 | 36.831
19.5 | 1.691 | 0.0516 | -0.069 | 32.771
20 | 1.665 | 0.057 | -0.069 | 29.212

## 132. Re 16M Mach 0.10 (2)
BIGFOIL.COM POLAR EXPORT
GA 30A315
GA 30A315 |  |  |  | Cl Max: | 1.9805 | at alpha= | 20 | deg
XFOIL ncrit=9 |  |  |  | L/D Max: | 158.057 | at alpha= | 8.5 | deg
Re: | 16000000 |  |  | Cd Min: | 0.04148 | at alpha= | 20 | deg
Mach: | 0.1 |  |  | Cl=0 at alpha= | -2.3261 | deg
|  |  |  | @ Cl=0.1, Cd= | 0.005376
|  |  |  | @ Cl=0.4, Cd= | 0.0054108
|  |  |  | @ Cl=0.6, Cd= | 0.0057577
alpha (deg) | Cl | Cd | Cm | Cl/Cd
-20 | -1.8049 | 0.02181 | -0.0787 | -82.7556
-19.5 | -1.7866 | 0.01982 | -0.0756 | -90.1413
-19 | -1.7639 | 0.0183 | -0.072 | -96.388
-18.5 | -1.7381 | 0.01712 | -0.0679 | -101.5245
-18 | -1.708 | 0.01618 | -0.064 | -105.5624
-17.5 | -1.6682 | 0.01536 | -0.0615 | -108.6068
-17 | -1.6209 | 0.01459 | -0.0603 | -111.0966
-16.5 | -1.5707 | 0.01388 | -0.0595 | -113.1628
-16 | -1.5249 | 0.01327 | -0.0577 | -114.9133
-15.5 | -1.479 | 0.01264 | -0.0558 | -117.0095
-15 | -1.4306 | 0.01203 | -0.0543 | -118.9194
-14.5 | -1.3807 | 0.01146 | -0.0531 | -120.4799
-14 | -1.3295 | 0.01096 | -0.0521 | -121.3047
-13.5 | -1.2768 | 0.01054 | -0.0513 | -121.1385
-13 | -1.2231 | 0.01015 | -0.0506 | -120.5025
-12.5 | -1.1688 | 0.00979 | -0.0501 | -119.3871
-12 | -1.1143 | 0.00943 | -0.0495 | -118.1654
-11.5 | -1.0596 | 0.00903 | -0.049 | -117.3422
-11 | -1.0042 | 0.00868 | -0.0487 | -115.6912
-10.5 | -0.9479 | 0.00838 | -0.0484 | -113.1146
-10 | -0.8913 | 0.00812 | -0.0483 | -109.766
-9.5 | -0.8347 | 0.00785 | -0.0481 | -106.3312
-9 | -0.778 | 0.00758 | -0.0479 | -102.6385
-8.5 | -0.7205 | 0.00735 | -0.0479 | -98.0272
-8 | -0.6629 | 0.00712 | -0.0479 | -93.1039
-7.5 | -0.6051 | 0.00689 | -0.048 | -87.8229
-7 | -0.547 | 0.00671 | -0.0481 | -81.5201
-6.5 | -0.4889 | 0.00652 | -0.0482 | -74.9847
-6 | -0.4305 | 0.00633 | -0.0483 | -68.0095
-5.5 | -0.3719 | 0.00616 | -0.0485 | -60.3734
-5 | -0.3133 | 0.00602 | -0.0488 | -52.0432
-4.5 | -0.2547 | 0.00588 | -0.049 | -43.3163
-4 | -0.1958 | 0.00574 | -0.0493 | -34.1115
-3.5 | -0.1368 | 0.00563 | -0.0496 | -24.2984
-3 | -0.0782 | 0.00555 | -0.0499 | -14.0901
-2.5 | -0.0201 | 0.00548 | -0.0501 | -3.6679
-2 | 0.0377 | 0.00543 | -0.0502 | 6.9429
-1.5 | 0.0954 | 0.00538 | -0.0504 | 17.7323
-1 | 0.1535 | 0.00533 | -0.0506 | 28.7992
-0.5 | 0.2117 | 0.0053 | -0.0509 | 39.9434
0 | 0.2696 | 0.00533 | -0.0511 | 50.5816
0.5 | 0.3277 | 0.00538 | -0.0513 | 60.9108
1 | 0.3849 | 0.00539 | -0.0515 | 71.41
1.5 | 0.443 | 0.00547 | -0.0517 | 80.9872
2 | 0.5004 | 0.00557 | -0.0519 | 89.8384
2.5 | 0.5579 | 0.00567 | -0.0521 | 98.3951
3 | 0.6155 | 0.00579 | -0.0523 | 106.304
3.5 | 0.6724 | 0.00595 | -0.0524 | 113.0084
4 | 0.7291 | 0.00614 | -0.0525 | 118.7459
4.5 | 0.7858 | 0.0063 | -0.0526 | 124.7302
5 | 0.8421 | 0.00646 | -0.0527 | 130.356
5.5 | 0.8976 | 0.00655 | -0.0526 | 137.0382
6 | 0.9522 | 0.00663 | -0.0524 | 143.6199
6.5 | 1.0066 | 0.00676 | -0.0521 | 148.9053
7 | 1.0611 | 0.00695 | -0.0519 | 152.6763
7.5 | 1.1151 | 0.00719 | -0.0515 | 155.0904
8 | 1.1685 | 0.00746 | -0.051 | 156.6354
8.5 | 1.2202 | 0.00772 | -0.0502 | 158.057
9 | 1.2701 | 0.00804 | -0.049 | 157.9726
10 | 1.3795 | 0.00894 | -0.0491 | 154.3065
10.5 | 1.4361 | 0.00939 | -0.0496 | 152.9393
11 | 1.4823 | 0.00986 | -0.0479 | 150.3347
11.5 | 1.5281 | 0.01038 | -0.0462 | 147.2158
12 | 1.5732 | 0.01093 | -0.0445 | 143.9341
12.5 | 1.6164 | 0.01145 | -0.0425 | 141.1703
13 | 1.6524 | 0.01208 | -0.0391 | 136.7881
13.5 | 1.6884 | 0.0128 | -0.0361 | 131.9062
14 | 1.7248 | 0.01356 | -0.0333 | 127.1976
14.5 | 1.758 | 0.01452 | -0.0304 | 121.0744
15 | 1.7918 | 0.01554 | -0.0277 | 115.3024
15.5 | 1.8206 | 0.01689 | -0.0248 | 107.7916
16 | 1.8497 | 0.01831 | -0.0222 | 101.0213
16.5 | 1.8744 | 0.02013 | -0.0195 | 93.1148
17 | 1.8975 | 0.02214 | -0.017 | 85.7046
17.5 | 1.9175 | 0.02452 | -0.0147 | 78.2015
18 | 1.9365 | 0.02707 | -0.0126 | 71.5368
18.5 | 1.9508 | 0.03015 | -0.0107 | 64.7032
19 | 1.9621 | 0.03362 | -0.009 | 58.3611
19.5 | 1.9735 | 0.03731 | -0.0078 | 52.8947
20 | 1.9805 | 0.04148 | -0.0067 | 47.7459

## 133. Re 16M Mach 0.25 (1)
BIGFOIL.COM POLAR EXPORT
GA 30A315
GA 30A315 |  |  |  | Cl Max: | 1.711 | at alpha= | 14 | deg
JavaFoil+Calcfoil stall+Eppler ext transition |  |  |  | L/D Max: | 103.025 | at alpha= | 8.5 | deg
Re: | 16000000 |  |  | Cd Min: | 0.00928 | at alpha= | 0 | deg
Mach: | 0.25 |  |  | Cl=0 at alpha= | -2.3359 | deg
|  |  |  | @ Cl=0.1, Cd= | 0.009363
|  |  |  | @ Cl=0.4, Cd= | 0.0095222
|  |  |  | @ Cl=0.6, Cd= | 0.0099419
alpha (deg) | Cl | Cd | Cm | Cl/Cd
-17.5 | -0.699 | 0.12032 | -0.018 | -5.808
-17 | -0.739 | 0.10969 | -0.019 | -6.737
-16.5 | -0.778 | 0.09739 | -0.021 | -7.987
-16 | -0.817 | 0.0831 | -0.022 | -9.829
-15.5 | -0.848 | 0.07301 | -0.024 | -11.622
-15 | -0.883 | 0.05875 | -0.025 | -15.035
-14.5 | -0.917 | 0.04508 | -0.027 | -20.332
-14 | -0.944 | 0.03507 | -0.029 | -26.926
-13.5 | -0.974 | 0.02515 | -0.031 | -38.726
-13 | -0.997 | 0.01932 | -0.032 | -51.603
-12.5 | -1.003 | 0.01631 | -0.034 | -61.473
-12 | -0.998 | 0.0145 | -0.035 | -68.878
-11.5 | -0.976 | 0.01387 | -0.035 | -70.39
-11 | -0.949 | 0.01356 | -0.036 | -69.946
-10.5 | -0.916 | 0.01298 | -0.037 | -70.588
-10 | -0.877 | 0.01285 | -0.037 | -68.233
-9.5 | -0.834 | 0.01241 | -0.038 | -67.232
-9 | -0.787 | 0.01173 | -0.039 | -67.14
-8.5 | -0.738 | 0.01167 | -0.04 | -63.229
-8 | -0.686 | 0.01095 | -0.04 | -62.612
-7.5 | -0.631 | 0.01077 | -0.041 | -58.605
-7 | -0.575 | 0.01046 | -0.042 | -54.993
-6.5 | -0.518 | 0.01021 | -0.042 | -50.68
-6 | -0.458 | 0.01004 | -0.043 | -45.643
-5.5 | -0.398 | 0.00998 | -0.044 | -39.871
-5 | -0.337 | 0.01008 | -0.045 | -33.395
-4.5 | -0.275 | 0.00969 | -0.045 | -28.333
-4 | -0.212 | 0.00968 | -0.046 | -21.891
-3.5 | -0.149 | 0.0096 | -0.047 | -15.476
-3 | -0.085 | 0.0097 | -0.047 | -8.755
-2.5 | -0.021 | 0.00939 | -0.048 | -2.237
-2 | 0.043 | 0.00955 | -0.049 | 4.505
-1.5 | 0.107 | 0.00934 | -0.05 | 11.479
-1 | 0.171 | 0.00949 | -0.05 | 18.056
-0.5 | 0.235 | 0.00949 | -0.051 | 24.798
0 | 0.301 | 0.00928 | -0.052 | 32.46
0.5 | 0.366 | 0.00957 | -0.053 | 38.226
1 | 0.43 | 0.00948 | -0.053 | 45.356
1.5 | 0.494 | 0.00958 | -0.054 | 51.598
2 | 0.558 | 0.00964 | -0.055 | 57.918
2.5 | 0.622 | 0.0101 | -0.056 | 61.629
3 | 0.686 | 0.01035 | -0.056 | 66.266
3.5 | 0.75 | 0.01056 | -0.057 | 70.961
4 | 0.813 | 0.0105 | -0.058 | 77.41
4.5 | 0.876 | 0.01068 | -0.058 | 82.017
5 | 0.938 | 0.01091 | -0.059 | 86.001
5.5 | 1 | 0.01126 | -0.06 | 88.839
6 | 1.062 | 0.01153 | -0.061 | 92.136
6.5 | 1.123 | 0.01165 | -0.061 | 96.39
7 | 1.183 | 0.01194 | -0.062 | 99.044
7.5 | 1.242 | 0.01224 | -0.063 | 101.405
8 | 1.3 | 0.0127 | -0.064 | 102.322
8.5 | 1.356 | 0.01316 | -0.064 | 103.025
9 | 1.411 | 0.01386 | -0.065 | 101.765
9.5 | 1.464 | 0.01423 | -0.066 | 102.831
10 | 1.513 | 0.01487 | -0.066 | 101.755
10.5 | 1.56 | 0.01565 | -0.067 | 99.64
11 | 1.603 | 0.01632 | -0.068 | 98.239
11.5 | 1.643 | 0.01699 | -0.068 | 96.752
12 | 1.679 | 0.01788 | -0.069 | 93.868
12.5 | 1.709 | 0.01805 | -0.07 | 94.641
13 | 1.693 | 0.02109 | -0.069 | 80.287
13.5 | 1.705 | 0.02246 | -0.069 | 75.929
14 | 1.711 | 0.02425 | -0.069 | 70.553
14.5 | 1.71 | 0.02612 | -0.069 | 65.484
15 | 1.703 | 0.02854 | -0.069 | 59.657
15.5 | 1.689 | 0.03135 | -0.07 | 53.868
16 | 1.67 | 0.03423 | -0.07 | 48.79
16.5 | 1.644 | 0.0378 | -0.07 | 43.501
17 | 1.611 | 0.04232 | -0.07 | 38.071
17.5 | 1.572 | 0.04747 | -0.069 | 33.117
18 | 1.528 | 0.05279 | -0.069 | 28.953
18.5 | 1.476 | 0.0609 | -0.069 | 24.235
19 | 1.425 | 0.06644 | -0.069 | 21.448

## 134. Re 16M Mach 0.25 (2)
BIGFOIL.COM POLAR EXPORT
GA 30A315
GA 30A315 |  |  |  | Cl Max: | 1.942 | at alpha= | 19 | deg
XFOIL ncrit=9 |  |  |  | L/D Max: | 156.795 | at alpha= | 8.5 | deg
Re: | 16000000 |  |  | Cd Min: | 0.06093 | at alpha= | 20 | deg
Mach: | 0.25 |  |  | Cl=0 at alpha= | -2.3278 | deg
|  |  |  | @ Cl=0.1, Cd= | 0.0054092
|  |  |  | @ Cl=0.4, Cd= | 0.0054233
|  |  |  | @ Cl=0.6, Cd= | 0.0057705
alpha (deg) | Cl | Cd | Cm | Cl/Cd
-20 | -1.6667 | 0.05276 | -0.084 | -31.5902
-19.5 | -1.715 | 0.04001 | -0.0923 | -42.8643
-19 | -1.7291 | 0.03143 | -0.0973 | -55.0143
-18.5 | -1.7277 | 0.02599 | -0.0979 | -66.4756
-18 | -1.7186 | 0.02232 | -0.0955 | -76.9982
-17.5 | -1.7005 | 0.01984 | -0.0914 | -85.7107
-17 | -1.6762 | 0.01807 | -0.0864 | -92.7615
-16.5 | -1.6482 | 0.01674 | -0.0806 | -98.4588
-16 | -1.6 | 0.01557 | -0.0778 | -102.7617
-15.5 | -1.5551 | 0.01464 | -0.0739 | -106.2227
-15 | -1.5055 | 0.01382 | -0.0707 | -108.9363
-14.5 | -1.4527 | 0.0131 | -0.068 | -110.8931
-14 | -1.3982 | 0.01244 | -0.0656 | -112.3955
-13.5 | -1.3435 | 0.01174 | -0.0634 | -114.4378
-13 | -1.2873 | 0.01111 | -0.0615 | -115.8686
-12.5 | -1.2298 | 0.01058 | -0.0598 | -116.2382
-12 | -1.1712 | 0.01012 | -0.0584 | -115.7312
-11.5 | -1.1118 | 0.0097 | -0.0571 | -114.6186
-10.5 | -0.9932 | 0.00884 | -0.055 | -112.3529
-10 | -0.9333 | 0.00848 | -0.0541 | -110.059
-9.5 | -0.8729 | 0.00818 | -0.0534 | -106.7115
-9 | -0.8125 | 0.0079 | -0.0528 | -102.8481
-8.5 | -0.7522 | 0.00759 | -0.0522 | -99.1041
-8 | -0.6914 | 0.00734 | -0.0519 | -94.1962
-7.5 | -0.6304 | 0.0071 | -0.0516 | -88.7887
-7 | -0.5695 | 0.00685 | -0.0513 | -83.1387
-6.5 | -0.5086 | 0.00665 | -0.0512 | -76.4812
-6 | -0.4474 | 0.00646 | -0.0511 | -69.257
-5.5 | -0.3863 | 0.00626 | -0.0511 | -61.7093
-5 | -0.3252 | 0.0061 | -0.0511 | -53.3115
-4.5 | -0.2641 | 0.00595 | -0.0512 | -44.3866
-4 | -0.2029 | 0.00581 | -0.0514 | -34.9225
-3.5 | -0.1418 | 0.00567 | -0.0515 | -25.0088
-3 | -0.0809 | 0.00559 | -0.0517 | -14.4723
-2.5 | -0.0206 | 0.00551 | -0.0518 | -3.7387
-2 | 0.0392 | 0.00547 | -0.0519 | 7.1664
-1.5 | 0.0989 | 0.00541 | -0.052 | 18.281
-0.5 | 0.219 | 0.00532 | -0.0524 | 41.1654
0 | 0.2789 | 0.00536 | -0.0525 | 52.0336
0.5 | 0.3389 | 0.0054 | -0.0527 | 62.7593
1 | 0.398 | 0.00542 | -0.0528 | 73.4317
1.5 | 0.4579 | 0.00552 | -0.053 | 82.9529
2 | 0.5173 | 0.00562 | -0.0531 | 92.0463
2.5 | 0.5769 | 0.00572 | -0.0533 | 100.8566
3 | 0.6364 | 0.00585 | -0.0534 | 108.7863
3.5 | 0.6951 | 0.00603 | -0.0533 | 115.2736
4 | 0.754 | 0.00622 | -0.0533 | 121.2219
4.5 | 0.8127 | 0.0064 | -0.0533 | 126.9844
5 | 0.8711 | 0.00657 | -0.0531 | 132.5875
5.5 | 0.9286 | 0.00668 | -0.0528 | 139.012
6 | 0.9852 | 0.00678 | -0.0524 | 145.3097
6.5 | 1.0415 | 0.00695 | -0.0518 | 149.8561
7 | 1.0982 | 0.00715 | -0.0513 | 153.5944
7.5 | 1.1545 | 0.00742 | -0.0506 | 155.593
8 | 1.2097 | 0.00772 | -0.0497 | 156.6969
8.5 | 1.2622 | 0.00805 | -0.0481 | 156.795
9 | 1.3133 | 0.00843 | -0.0463 | 155.7888
10 | 1.4304 | 0.00946 | -0.046 | 151.2051
10.5 | 1.4813 | 0.00998 | -0.0443 | 148.4269
11 | 1.529 | 0.01051 | -0.0419 | 145.4805
11.5 | 1.5729 | 0.0111 | -0.0388 | 141.7027
12 | 1.6115 | 0.01178 | -0.0349 | 136.7997
12.5 | 1.6502 | 0.0126 | -0.0313 | 130.9683
13 | 1.6903 | 0.01344 | -0.0281 | 125.7664
13.5 | 1.727 | 0.01449 | -0.0246 | 119.1856
14 | 1.761 | 0.01577 | -0.0212 | 111.6677
14.5 | 1.7957 | 0.01715 | -0.0181 | 104.7055
15.5 | 1.8522 | 0.021 | -0.0118 | 88.2
16 | 1.8755 | 0.02347 | -0.0088 | 79.9105
16.5 | 1.8932 | 0.02648 | -0.006 | 71.4955
17 | 1.9118 | 0.02964 | -0.0037 | 64.5007
17.5 | 1.9247 | 0.03337 | -0.0015 | 57.6776
18 | 1.9336 | 0.03768 | 0.0003 | 51.3163
18.5 | 1.941 | 0.04229 | 0.0016 | 45.8974
19 | 1.942 | 0.04772 | 0.0025 | 40.6957
19.5 | 1.9362 | 0.05394 | 0.003 | 35.8954
20 | 1.9254 | 0.06093 | 0.0029 | 31.6002

## 135. Re 16M Mach 0.50 (1)
BIGFOIL.COM POLAR EXPORT
GA 30A315
GA 30A315 |  |  |  | Cl Max: | 1.556 | at alpha= | 9.5 | deg
JavaFoil+Calcfoil stall+Eppler ext transition |  |  |  | L/D Max: | 95.555 | at alpha= | 7.5 | deg
Re: | 16000000 |  |  | Cd Min: | 0.00961 | at alpha= | 0 | deg
Mach: | 0.5 |  |  | Cl=0 at alpha= | -2.338 | deg
|  |  |  | @ Cl=0.1, Cd= | 0.009745
|  |  |  | @ Cl=0.4, Cd= | 0.00996
|  |  |  | @ Cl=0.6, Cd= | 0.010115
alpha (deg) | Cl | Cd | Cm | Cl/Cd
-20 | -1.019 | 0.18904 | -0.018 | -5.388
-19.5 | -0.991 | 0.18004 | -0.018 | -5.502
-19 | -0.962 | 0.17011 | -0.018 | -5.654
-18.5 | -0.933 | 0.16582 | -0.019 | -5.626
-18 | -0.904 | 0.1643 | -0.019 | -5.501
-17.5 | -0.874 | 0.15946 | -0.019 | -5.484
-17 | -0.846 | 0.15307 | -0.019 | -5.526
-16.5 | -0.818 | 0.13893 | -0.019 | -5.887
-16 | -0.795 | 0.11783 | -0.021 | -6.748
-15.5 | -0.77 | 0.10876 | -0.022 | -7.083
-15 | -0.742 | 0.10275 | -0.023 | -7.217
-14.5 | -0.711 | 0.09952 | -0.023 | -7.147
-14 | -0.68 | 0.0963 | -0.023 | -7.066
-13.5 | -0.649 | 0.09446 | -0.022 | -6.875
-13 | -0.618 | 0.09335 | -0.022 | -6.626
-12.5 | -0.588 | 0.08931 | -0.021 | -6.584
-12 | -0.559 | 0.08637 | -0.021 | -6.477
-11.5 | -0.534 | 0.08105 | -0.023 | -6.584
-11 | -0.505 | 0.07506 | -0.024 | -6.73
-10.5 | -0.481 | 0.06516 | -0.027 | -7.388
-10 | -0.466 | 0.04934 | -0.032 | -9.454
-9.5 | -0.419 | 0.06323 | -0.026 | -6.628
-9 | -0.451 | 0.01972 | -0.041 | -22.865
-8.5 | -0.68 | 0.01489 | -0.044 | -45.667
-8 | -0.683 | 0.01351 | -0.045 | -50.572
-7.5 | -0.655 | 0.01219 | -0.046 | -53.742
-7 | -0.612 | 0.0117 | -0.047 | -52.275
-6.5 | -0.559 | 0.01112 | -0.047 | -50.302
-6 | -0.501 | 0.01078 | -0.048 | -46.417
-5.5 | -0.438 | 0.01046 | -0.049 | -41.839
-5 | -0.372 | 0.01021 | -0.05 | -36.476
-4.5 | -0.305 | 0.01045 | -0.051 | -29.162
-4 | -0.236 | 0.00998 | -0.051 | -23.61
-3.5 | -0.165 | 0.00985 | -0.052 | -16.798
-3 | -0.095 | 0.01008 | -0.053 | -9.385
-2.5 | -0.023 | 0.00976 | -0.054 | -2.402
-2 | 0.048 | 0.00994 | -0.055 | 4.83
-1.5 | 0.12 | 0.00967 | -0.055 | 12.373
-1 | 0.191 | 0.00989 | -0.056 | 19.339
-0.5 | 0.263 | 0.0099 | -0.057 | 26.548
0 | 0.337 | 0.00961 | -0.058 | 35.044
0.5 | 0.409 | 0.01001 | -0.059 | 40.8
1 | 0.48 | 0.00981 | -0.06 | 48.96
1.5 | 0.552 | 0.01002 | -0.06 | 55.101
2 | 0.623 | 0.01016 | -0.061 | 61.373
2.5 | 0.695 | 0.01076 | -0.062 | 64.535
3 | 0.765 | 0.0111 | -0.063 | 68.981
3.5 | 0.836 | 0.01144 | -0.064 | 73.088
4 | 0.906 | 0.01127 | -0.064 | 80.36
4.5 | 0.975 | 0.01156 | -0.065 | 84.393
5 | 1.044 | 0.01189 | -0.066 | 87.805
5.5 | 1.112 | 0.01237 | -0.067 | 89.9
6 | 1.179 | 0.01277 | -0.068 | 92.288
6.5 | 1.243 | 0.01337 | -0.069 | 93.011
7 | 1.306 | 0.01386 | -0.069 | 94.197
7.5 | 1.366 | 0.0143 | -0.07 | 95.555
8 | 1.424 | 0.01511 | -0.071 | 94.221
8.5 | 1.475 | 0.01582 | -0.072 | 93.214
9 | 1.52 | 0.01662 | -0.073 | 91.41
9.5 | 1.556 | 0.01855 | -0.073 | 83.868
10 | 1.537 | 0.02102 | -0.072 | 73.104
10.5 | 1.517 | 0.02345 | -0.072 | 64.683
11 | 1.436 | 0.02926 | -0.072 | 49.088
11.5 | 1.173 | 0.03757 | -0.07 | 31.222
12 | 0.935 | 0.04463 | -0.069 | 20.952
12.5 | 0.941 | 0.05788 | -0.067 | 16.251
13 | 0.95 | 0.06781 | -0.064 | 14.012
13.5 | 0.975 | 0.07439 | -0.064 | 13.112
14 | 0.997 | 0.08294 | -0.063 | 12.024
14.5 | 1.013 | 0.0962 | -0.061 | 10.525

## 136. Re 16M Mach 0.50 (2)
BIGFOIL.COM POLAR EXPORT
GA 30A315
GA 30A315 |  |  |  | Cl Max: | 1.9007 | at alpha= | 14 | deg
XFOIL ncrit=9 |  |  |  | L/D Max: | 152.376 | at alpha= | 7 | deg
Re: | 16000000 |  |  | Cd Min: | 0.04175 | at alpha= | 14.5 | deg
Mach: | 0.5 |  |  | Cl=0 at alpha= | -99 | deg
|  |  |  | @ Cl=0.1, Cd= | 0.00549
|  |  |  | @ Cl=0.4, Cd= | 0.0055566
|  |  |  | @ Cl=0.6, Cd= | 0.005858
alpha (deg) | Cl | Cd | Cm | Cl/Cd
0 | 0.3206 | 0.00549 | -0.0589 | 58.3971
0.5 | 0.3887 | 0.00555 | -0.0587 | 70.036
1 | 0.4569 | 0.00559 | -0.0585 | 81.7352
1.5 | 0.5248 | 0.00573 | -0.0582 | 91.5881
2 | 0.5932 | 0.00584 | -0.0579 | 101.5753
2.5 | 0.6612 | 0.00602 | -0.0575 | 109.8339
3 | 0.7286 | 0.00621 | -0.0569 | 117.3269
3.5 | 0.7966 | 0.00643 | -0.0562 | 123.888
4 | 0.8633 | 0.0067 | -0.0552 | 128.8507
4.5 | 0.9305 | 0.00698 | -0.0541 | 133.3095
5 | 0.9975 | 0.00725 | -0.0528 | 137.5862
5.5 | 1.0635 | 0.00746 | -0.0512 | 142.5603
6 | 1.1286 | 0.00764 | -0.0493 | 147.7225
6.5 | 1.1932 | 0.00789 | -0.0469 | 151.2294
7 | 1.2571 | 0.00825 | -0.0442 | 152.3758
7.5 | 1.3187 | 0.00867 | -0.0408 | 152.0992
8 | 1.3698 | 0.00915 | -0.0352 | 149.7049
8.5 | 1.429 | 0.00985 | -0.0311 | 145.0761
9 | 1.485 | 0.01064 | -0.0265 | 139.5677
9.5 | 1.5379 | 0.0116 | -0.0215 | 132.5776
10 | 1.5906 | 0.01274 | -0.0165 | 124.8509
10.5 | 1.6404 | 0.01419 | -0.0115 | 115.6025
11 | 1.6879 | 0.01595 | -0.0064 | 105.8245
11.5 | 1.7355 | 0.01794 | -0.0016 | 96.7391
12 | 1.7798 | 0.02032 | 0.0031 | 87.5886
12.5 | 1.8194 | 0.02315 | 0.0079 | 78.5918
13 | 1.8564 | 0.02634 | 0.0126 | 70.4784
13.5 | 1.8856 | 0.03018 | 0.0172 | 62.4785
14 | 1.9007 | 0.0352 | 0.0216 | 53.9972
14.5 | 1.8967 | 0.04175 | 0.0255 | 45.4299

## 137. Re 18M Mach 0.00 (1)
BIGFOIL.COM POLAR EXPORT
GA 30A315
GA 30A315 |  |  |  | Cl Max: | 1.797 | at alpha= | 16.5 | deg
JavaFoil+Calcfoil stall+Eppler ext transition |  |  |  | L/D Max: | 109.148 | at alpha= | 9.5 | deg
Re: | 18000000 |  |  | Cd Min: | 0.00916 | at alpha= | 0 | deg
Mach: | 0 |  |  | Cl=0 at alpha= | -2.3387 | deg
|  |  |  | @ Cl=0.1, Cd= | 0.00943
|  |  |  | @ Cl=0.4, Cd= | 0.0094052
|  |  |  | @ Cl=0.6, Cd= | 0.0099398
alpha (deg) | Cl | Cd | Cm | Cl/Cd
-19.5 | -0.97 | 0.10533 | -0.019 | -9.212
-19 | -0.983 | 0.09897 | -0.019 | -9.938
-18.5 | -0.995 | 0.09292 | -0.02 | -10.711
-18 | -1.009 | 0.08378 | -0.021 | -12.046
-17.5 | -1.021 | 0.07548 | -0.022 | -13.528
-17 | -1.045 | 0.05921 | -0.023 | -17.642
-16.5 | -1.056 | 0.05127 | -0.024 | -20.59
-16 | -1.063 | 0.04426 | -0.025 | -24.027
-15.5 | -1.089 | 0.03135 | -0.027 | -34.737
-15 | -1.109 | 0.02297 | -0.028 | -48.293
-14.5 | -1.117 | 0.01884 | -0.03 | -59.262
-14 | -1.111 | 0.01677 | -0.031 | -66.261
-13.5 | -1.106 | 0.01512 | -0.032 | -73.174
-13 | -1.083 | 0.01403 | -0.032 | -77.21
-12.5 | -1.057 | 0.01382 | -0.033 | -76.467
-12 | -1.026 | 0.01342 | -0.034 | -76.486
-11.5 | -0.993 | 0.0127 | -0.034 | -78.17
-11 | -0.956 | 0.01277 | -0.035 | -74.859
-10.5 | -0.915 | 0.01203 | -0.036 | -76.09
-10 | -0.871 | 0.0121 | -0.036 | -72.026
-9.5 | -0.824 | 0.01168 | -0.037 | -70.601
-9 | -0.775 | 0.01136 | -0.038 | -68.226
-8.5 | -0.724 | 0.01066 | -0.038 | -67.908
-8 | -0.671 | 0.01058 | -0.039 | -63.449
-7.5 | -0.617 | 0.01026 | -0.04 | -60.066
-7 | -0.561 | 0.01016 | -0.04 | -55.211
-6.5 | -0.504 | 0.0099 | -0.041 | -50.874
-6 | -0.446 | 0.00977 | -0.042 | -45.622
-5.5 | -0.387 | 0.0098 | -0.042 | -39.446
-5 | -0.327 | 0.00967 | -0.043 | -33.786
-4.5 | -0.266 | 0.00975 | -0.044 | -27.32
-4 | -0.205 | 0.00953 | -0.045 | -21.536
-3.5 | -0.144 | 0.00946 | -0.045 | -15.212
-3 | -0.082 | 0.00933 | -0.046 | -8.816
-2.5 | -0.02 | 0.00948 | -0.047 | -2.147
-2 | 0.042 | 0.00943 | -0.047 | 4.421
-1.5 | 0.104 | 0.00943 | -0.048 | 11.01
-1 | 0.166 | 0.00939 | -0.049 | 17.666
-0.5 | 0.228 | 0.00922 | -0.05 | 24.721
0 | 0.292 | 0.00916 | -0.05 | 31.855
0.5 | 0.354 | 0.00942 | -0.051 | 37.6
1 | 0.416 | 0.0094 | -0.052 | 44.312
1.5 | 0.479 | 0.00963 | -0.052 | 49.717
2 | 0.541 | 0.00974 | -0.053 | 55.505
2.5 | 0.603 | 0.00995 | -0.054 | 60.566
3 | 0.664 | 0.01012 | -0.055 | 65.672
3.5 | 0.726 | 0.01032 | -0.055 | 70.39
4 | 0.787 | 0.01025 | -0.056 | 76.793
4.5 | 0.848 | 0.01041 | -0.057 | 81.51
5 | 0.909 | 0.01062 | -0.057 | 85.628
5.5 | 0.97 | 0.01086 | -0.058 | 89.319
6 | 1.03 | 0.01118 | -0.059 | 92.118
6.5 | 1.089 | 0.01118 | -0.059 | 97.379
7 | 1.148 | 0.01142 | -0.06 | 100.464
7.5 | 1.205 | 0.01175 | -0.061 | 102.557
8 | 1.263 | 0.0121 | -0.062 | 104.371
8.5 | 1.318 | 0.01251 | -0.062 | 105.39
9 | 1.373 | 0.01346 | -0.063 | 101.976
9.5 | 1.426 | 0.01307 | -0.064 | 109.148
10 | 1.477 | 0.01386 | -0.064 | 106.558
10.5 | 1.525 | 0.0144 | -0.065 | 105.961
11 | 1.572 | 0.01512 | -0.066 | 103.952
11.5 | 1.616 | 0.01567 | -0.066 | 103.147
12 | 1.657 | 0.01623 | -0.067 | 102.08
12.5 | 1.694 | 0.01638 | -0.068 | 103.435
13 | 1.729 | 0.01808 | -0.068 | 95.598
13.5 | 1.76 | 0.01888 | -0.069 | 93.202
14 | 1.751 | 0.02027 | -0.068 | 86.353
14.5 | 1.768 | 0.02147 | -0.068 | 82.342
15 | 1.781 | 0.02288 | -0.068 | 77.853
15.5 | 1.791 | 0.02431 | -0.069 | 73.649
16 | 1.795 | 0.02622 | -0.069 | 68.462
16.5 | 1.797 | 0.02816 | -0.069 | 63.8
17 | 1.794 | 0.03053 | -0.069 | 58.765
17.5 | 1.788 | 0.03341 | -0.069 | 53.514
18 | 1.78 | 0.03612 | -0.07 | 49.262
18.5 | 1.767 | 0.03948 | -0.07 | 44.75
19 | 1.752 | 0.04288 | -0.07 | 40.869
19.5 | 1.732 | 0.04785 | -0.07 | 36.2
20 | 1.712 | 0.05214 | -0.07 | 32.84

## 138. Re 18M Mach 0.00 (2)
BIGFOIL.COM POLAR EXPORT
GA 30A315
GA 30A315 |  |  |  | Cl Max: | 1.9974 | at alpha= | 20 | deg
XFOIL ncrit=9 |  |  |  | L/D Max: | 160.038 | at alpha= | 9 | deg
Re: | 18000000 |  |  | Cd Min: | 0.03752 | at alpha= | 20 | deg
Mach: | 0 |  |  | Cl=0 at alpha= | -2.3209 | deg
|  |  |  | @ Cl=0.1, Cd= | 0.0053663
|  |  |  | @ Cl=0.4, Cd= | 0.0054011
|  |  |  | @ Cl=0.6, Cd= | 0.005741
alpha (deg) | Cl | Cd | Cm | Cl/Cd
-20 | -1.8182 | 0.01939 | -0.0716 | -93.77
-19.5 | -1.7957 | 0.01797 | -0.0682 | -99.9277
-19 | -1.7706 | 0.01685 | -0.0643 | -105.0801
-18.5 | -1.741 | 0.01596 | -0.0606 | -109.0852
-18 | -1.7021 | 0.01517 | -0.0584 | -112.2017
-17.5 | -1.6578 | 0.01445 | -0.0571 | -114.7266
-17 | -1.6074 | 0.01377 | -0.0568 | -116.732
-16.5 | -1.5625 | 0.01318 | -0.0551 | -118.5508
-16 | -1.5166 | 0.01264 | -0.0536 | -119.9842
-15.5 | -1.4696 | 0.01207 | -0.0522 | -121.7564
-15 | -1.4211 | 0.01153 | -0.0511 | -123.2524
-14.5 | -1.3712 | 0.01101 | -0.0502 | -124.5413
-14 | -1.3201 | 0.01056 | -0.0495 | -125.0095
-13.5 | -1.2677 | 0.01017 | -0.0489 | -124.6509
-13 | -1.2145 | 0.00981 | -0.0485 | -123.8022
-12.5 | -1.1606 | 0.00948 | -0.0481 | -122.4262
-12 | -1.1065 | 0.00914 | -0.0478 | -121.0613
-11.5 | -1.0522 | 0.00877 | -0.0474 | -119.9772
-11 | -0.9973 | 0.00843 | -0.0472 | -118.3037
-10.5 | -0.9416 | 0.00815 | -0.0471 | -115.5337
-10 | -0.8855 | 0.00792 | -0.047 | -111.8056
-9.5 | -0.8293 | 0.00767 | -0.047 | -108.1226
-9 | -0.773 | 0.0074 | -0.0469 | -104.4595
-8.5 | -0.7161 | 0.00718 | -0.047 | -99.7354
-8 | -0.6589 | 0.00698 | -0.0471 | -94.3983
-7.5 | -0.6017 | 0.00677 | -0.0472 | -88.8774
-7 | -0.5439 | 0.00659 | -0.0473 | -82.5341
-6.5 | -0.4862 | 0.00639 | -0.0475 | -76.0876
-6 | -0.4282 | 0.00622 | -0.0477 | -68.8424
-5.5 | -0.3701 | 0.00608 | -0.048 | -60.8717
-5 | -0.3118 | 0.00593 | -0.0483 | -52.5801
-4.5 | -0.2534 | 0.00578 | -0.0485 | -43.8408
-4 | -0.195 | 0.00567 | -0.0488 | -34.3915
-3.5 | -0.1366 | 0.00557 | -0.0491 | -24.5242
-3 | -0.0783 | 0.00551 | -0.0494 | -14.2105
-2.5 | -0.0206 | 0.00545 | -0.0496 | -3.7798
-2 | 0.0369 | 0.00542 | -0.0498 | 6.8081
-1.5 | 0.0946 | 0.00537 | -0.0501 | 17.6164
-1 | 0.1523 | 0.00533 | -0.0503 | 28.5741
-0.5 | 0.2103 | 0.0053 | -0.0506 | 39.6792
0 | 0.2677 | 0.00533 | -0.0508 | 50.2251
0.5 | 0.3256 | 0.00536 | -0.0511 | 60.7463
1 | 0.3827 | 0.00538 | -0.0513 | 71.1338
1.5 | 0.4402 | 0.00545 | -0.0515 | 80.7706
2 | 0.4979 | 0.00553 | -0.0518 | 90.0362
2.5 | 0.5549 | 0.00563 | -0.052 | 98.5613
3 | 0.6118 | 0.00577 | -0.0522 | 106.0312
3.5 | 0.6688 | 0.00591 | -0.0524 | 113.1641
4 | 0.7254 | 0.00606 | -0.0525 | 119.703
4.5 | 0.7819 | 0.00623 | -0.0527 | 125.5056
5 | 0.8381 | 0.00639 | -0.0528 | 131.1581
6 | 0.9479 | 0.00665 | -0.0526 | 142.5414
7 | 1.0565 | 0.0069 | -0.0523 | 153.1159
7.5 | 1.1107 | 0.00709 | -0.0522 | 156.6573
8 | 1.164 | 0.00735 | -0.0518 | 158.3673
8.5 | 1.2162 | 0.00761 | -0.0513 | 159.816
9 | 1.2659 | 0.00791 | -0.0502 | 160.0379
9.5 | 1.3138 | 0.00831 | -0.0488 | 158.0987
10 | 1.3692 | 0.00873 | -0.0492 | 156.8385
10.5 | 1.4255 | 0.00915 | -0.0498 | 155.7923
11 | 1.4765 | 0.0096 | -0.0494 | 153.8021
11.5 | 1.5225 | 0.01008 | -0.0479 | 151.0417
12 | 1.568 | 0.0106 | -0.0465 | 147.9245
12.5 | 1.6122 | 0.01112 | -0.0448 | 144.982
13 | 1.6528 | 0.01165 | -0.0425 | 141.8712
13.5 | 1.687 | 0.01232 | -0.0391 | 136.9318
14 | 1.7241 | 0.01298 | -0.0365 | 132.8274
14.5 | 1.7575 | 0.01385 | -0.0336 | 126.8953
15 | 1.7913 | 0.01475 | -0.031 | 121.4441
15.5 | 1.8215 | 0.01591 | -0.0282 | 114.4877
16 | 1.8505 | 0.01721 | -0.0255 | 107.5247
16.5 | 1.8771 | 0.01873 | -0.0229 | 100.2189
17 | 1.9012 | 0.02053 | -0.0204 | 92.6059
17.5 | 1.9235 | 0.02256 | -0.0181 | 85.2615
18 | 1.9442 | 0.02481 | -0.016 | 78.3636
18.5 | 1.9593 | 0.02759 | -0.0138 | 71.0149
19 | 1.9751 | 0.03048 | -0.0122 | 64.7999
19.5 | 1.9889 | 0.03368 | -0.0108 | 59.0529
20 | 1.9974 | 0.03752 | -0.0095 | 53.2356

## 139. Re 18M Mach 0.10 (1)
BIGFOIL.COM POLAR EXPORT
GA 30A315
GA 30A315 |  |  |  | Cl Max: | 1.782 | at alpha= | 16 | deg
JavaFoil+Calcfoil stall+Eppler ext transition |  |  |  | L/D Max: | 108.693 | at alpha= | 9.5 | deg
Re: | 18000000 |  |  | Cd Min: | 0.00919 | at alpha= | -0.5 | deg
Mach: | 0.1 |  |  | Cl=0 at alpha= | -2.3387 | deg
|  |  |  | @ Cl=0.1, Cd= | 0.0093919
|  |  |  | @ Cl=0.4, Cd= | 0.0093932
|  |  |  | @ Cl=0.6, Cd= | 0.0099457
alpha (deg) | Cl | Cd | Cm | Cl/Cd
-18.5 | -0.953 | 0.09929 | -0.02 | -9.601
-18 | -0.969 | 0.09094 | -0.02 | -10.655
-17.5 | -0.985 | 0.08147 | -0.021 | -12.088
-17 | -1.011 | 0.06435 | -0.023 | -15.709
-16.5 | -1.023 | 0.05671 | -0.024 | -18.047
-16 | -1.036 | 0.04827 | -0.025 | -21.457
-15.5 | -1.058 | 0.03586 | -0.027 | -29.511
-15 | -1.082 | 0.02593 | -0.028 | -41.739
-14.5 | -1.098 | 0.02004 | -0.03 | -54.772
-14 | -1.097 | 0.01747 | -0.031 | -62.778
-13.5 | -1.099 | 0.01537 | -0.032 | -71.465
-13 | -1.078 | 0.01453 | -0.032 | -74.153
-12.5 | -1.053 | 0.01369 | -0.033 | -76.897
-12 | -1.024 | 0.01358 | -0.034 | -75.404
-11.5 | -0.992 | 0.0128 | -0.034 | -77.464
-11 | -0.956 | 0.0129 | -0.035 | -74.093
-10.5 | -0.916 | 0.01214 | -0.036 | -75.465
-10 | -0.873 | 0.01218 | -0.036 | -71.654
-9.5 | -0.826 | 0.01177 | -0.037 | -70.208
-9 | -0.777 | 0.01148 | -0.038 | -67.679
-8.5 | -0.726 | 0.01076 | -0.038 | -67.499
-8 | -0.673 | 0.01067 | -0.039 | -63.125
-7.5 | -0.619 | 0.01039 | -0.04 | -59.596
-7 | -0.563 | 0.0101 | -0.041 | -55.725
-6.5 | -0.506 | 0.00999 | -0.041 | -50.647
-6 | -0.448 | 0.00983 | -0.042 | -45.529
-5.5 | -0.388 | 0.0098 | -0.043 | -39.628
-5 | -0.328 | 0.00967 | -0.043 | -33.947
-4.5 | -0.268 | 0.00963 | -0.044 | -27.783
-4 | -0.206 | 0.00954 | -0.045 | -21.631
-3.5 | -0.145 | 0.00949 | -0.045 | -15.236
-3 | -0.083 | 0.00941 | -0.046 | -8.785
-2.5 | -0.02 | 0.00949 | -0.047 | -2.155
-2 | 0.042 | 0.00942 | -0.048 | 4.448
-1.5 | 0.104 | 0.00939 | -0.048 | 11.111
-1 | 0.167 | 0.00939 | -0.049 | 17.766
-0.5 | 0.229 | 0.00919 | -0.05 | 24.93
0 | 0.293 | 0.00923 | -0.05 | 31.777
0.5 | 0.356 | 0.00947 | -0.051 | 37.591
1 | 0.419 | 0.00936 | -0.052 | 44.722
1.5 | 0.481 | 0.00967 | -0.053 | 49.732
2 | 0.543 | 0.00981 | -0.053 | 55.38
2.5 | 0.606 | 0.00996 | -0.054 | 60.798
3 | 0.668 | 0.01012 | -0.055 | 66.002
3.5 | 0.73 | 0.01035 | -0.055 | 70.515
4 | 0.791 | 0.01025 | -0.056 | 77.178
4.5 | 0.853 | 0.0104 | -0.057 | 81.946
5 | 0.914 | 0.01062 | -0.058 | 86.061
5.5 | 0.974 | 0.01093 | -0.058 | 89.156
6 | 1.035 | 0.01116 | -0.059 | 92.707
6.5 | 1.094 | 0.01119 | -0.06 | 97.74
7 | 1.153 | 0.01153 | -0.06 | 100.018
7.5 | 1.211 | 0.0118 | -0.061 | 102.675
8 | 1.269 | 0.01221 | -0.062 | 103.922
8.5 | 1.324 | 0.01257 | -0.063 | 105.354
9 | 1.379 | 0.01356 | -0.063 | 101.644
9.5 | 1.432 | 0.01318 | -0.064 | 108.693
10 | 1.483 | 0.01397 | -0.065 | 106.14
10.5 | 1.531 | 0.01453 | -0.065 | 105.398
11 | 1.577 | 0.01529 | -0.066 | 103.18
11.5 | 1.621 | 0.01583 | -0.067 | 102.384
12 | 1.661 | 0.01642 | -0.067 | 101.186
12.5 | 1.698 | 0.01657 | -0.068 | 102.423
13 | 1.731 | 0.0184 | -0.069 | 94.056
13.5 | 1.761 | 0.01917 | -0.069 | 91.836
14 | 1.748 | 0.02076 | -0.068 | 84.179
14.5 | 1.763 | 0.02196 | -0.068 | 80.26
15 | 1.774 | 0.02346 | -0.069 | 75.601
15.5 | 1.781 | 0.02503 | -0.069 | 71.135
16 | 1.782 | 0.02709 | -0.069 | 65.801
16.5 | 1.781 | 0.02917 | -0.069 | 61.048
17 | 1.775 | 0.03174 | -0.069 | 55.93
17.5 | 1.765 | 0.03477 | -0.07 | 50.759
18 | 1.752 | 0.0381 | -0.07 | 45.982
18.5 | 1.737 | 0.04139 | -0.07 | 41.961
19 | 1.716 | 0.04567 | -0.07 | 37.584
19.5 | 1.693 | 0.05051 | -0.07 | 33.52
20 | 1.669 | 0.05524 | -0.07 | 30.205

## 140. Re 18M Mach 0.10 (2)
BIGFOIL.COM POLAR EXPORT
GA 30A315
GA 30A315 |  |  |  | Cl Max: | 1.9911 | at alpha= | 20 | deg
XFOIL ncrit=9 |  |  |  | L/D Max: | 159.837 | at alpha= | 9 | deg
Re: | 18000000 |  |  | Cd Min: | 0.04049 | at alpha= | 20 | deg
Mach: | 0.1 |  |  | Cl=0 at alpha= | -2.3209 | deg
|  |  |  | @ Cl=0.1, Cd= | 0.0053676
|  |  |  | @ Cl=0.4, Cd= | 0.0054055
|  |  |  | @ Cl=0.6, Cd= | 0.0057419
alpha (deg) | Cl | Cd | Cm | Cl/Cd
-20 | -1.8159 | 0.02112 | -0.078 | -85.9801
-19.5 | -1.7959 | 0.0193 | -0.0748 | -93.0518
-19 | -1.7728 | 0.01786 | -0.071 | -99.2609
-18.5 | -1.7478 | 0.01671 | -0.0667 | -104.5961
-18 | -1.7156 | 0.01577 | -0.063 | -108.7888
-17.5 | -1.6741 | 0.01495 | -0.0609 | -111.9799
-17 | -1.623 | 0.01418 | -0.0604 | -114.457
-16.5 | -1.5778 | 0.01353 | -0.0585 | -116.6149
-16 | -1.5316 | 0.01295 | -0.0566 | -118.2703
-15.5 | -1.4834 | 0.01241 | -0.0551 | -119.5326
-15 | -1.4344 | 0.01183 | -0.0538 | -121.2511
-14.5 | -1.3839 | 0.01128 | -0.0526 | -122.6862
-14 | -1.3326 | 0.01077 | -0.0516 | -123.7326
-13.5 | -1.2798 | 0.01034 | -0.0508 | -123.7718
-13 | -1.226 | 0.00995 | -0.0502 | -123.2161
-12.5 | -1.1714 | 0.0096 | -0.0497 | -122.0208
-12 | -1.1163 | 0.00927 | -0.0492 | -120.4207
-11.5 | -1.0613 | 0.00889 | -0.0488 | -119.3813
-11 | -1.0059 | 0.00852 | -0.0484 | -118.0634
-10.5 | -0.9497 | 0.00822 | -0.0482 | -115.5353
-10 | -0.893 | 0.00797 | -0.048 | -112.0452
-9.5 | -0.836 | 0.00773 | -0.0479 | -108.1501
-9 | -0.7792 | 0.00746 | -0.0477 | -104.4504
-8.5 | -0.7218 | 0.00722 | -0.0477 | -99.9723
-8 | -0.6639 | 0.00702 | -0.0477 | -94.5726
-7.5 | -0.6062 | 0.0068 | -0.0478 | -89.1471
-7 | -0.5479 | 0.00662 | -0.0479 | -82.7644
-6.5 | -0.4897 | 0.00641 | -0.048 | -76.3963
-6 | -0.4313 | 0.00624 | -0.0482 | -69.1186
-5.5 | -0.3727 | 0.0061 | -0.0484 | -61.0984
-5 | -0.3139 | 0.00595 | -0.0487 | -52.7563
-4.5 | -0.2551 | 0.0058 | -0.0489 | -43.9828
-4 | -0.1963 | 0.00568 | -0.0492 | -34.5599
-3.5 | -0.1375 | 0.00558 | -0.0495 | -24.6416
-3 | -0.0788 | 0.00551 | -0.0498 | -14.3013
-2.5 | -0.0207 | 0.00546 | -0.05 | -3.7912
-2 | 0.0371 | 0.00543 | -0.0501 | 6.8324
-1.5 | 0.0953 | 0.00537 | -0.0504 | 17.7467
-1 | 0.1533 | 0.00534 | -0.0506 | 28.7079
-0.5 | 0.2116 | 0.0053 | -0.0508 | 39.9245
0 | 0.2693 | 0.00533 | -0.051 | 50.5253
0.5 | 0.3276 | 0.00536 | -0.0513 | 61.1194
1 | 0.385 | 0.00539 | -0.0515 | 71.4286
1.5 | 0.4429 | 0.00545 | -0.0517 | 81.2661
2 | 0.5009 | 0.00554 | -0.052 | 90.4152
2.5 | 0.5583 | 0.00564 | -0.0522 | 98.9894
3 | 0.6156 | 0.00578 | -0.0524 | 106.5052
3.5 | 0.6729 | 0.00592 | -0.0525 | 113.6655
4 | 0.7299 | 0.00607 | -0.0527 | 120.2471
4.5 | 0.7868 | 0.00624 | -0.0528 | 126.0897
5 | 0.8434 | 0.00641 | -0.0529 | 131.5757
5.5 | 0.8991 | 0.00655 | -0.0528 | 137.2672
6 | 0.9538 | 0.00668 | -0.0527 | 142.7844
6.5 | 1.0084 | 0.0068 | -0.0525 | 148.2941
7 | 1.0632 | 0.00694 | -0.0523 | 153.1988
7.5 | 1.1179 | 0.00713 | -0.052 | 156.7882
8 | 1.1716 | 0.00739 | -0.0517 | 158.5386
8.5 | 1.2239 | 0.00766 | -0.051 | 159.7781
9 | 1.2739 | 0.00797 | -0.0498 | 159.8369
9.5 | 1.3222 | 0.00837 | -0.0483 | 157.9689
10 | 1.3785 | 0.00882 | -0.0487 | 156.2925
10.5 | 1.4351 | 0.00926 | -0.0492 | 154.9784
11 | 1.4854 | 0.0097 | -0.0484 | 153.134
11.5 | 1.5317 | 0.0102 | -0.0469 | 150.1667
12 | 1.5775 | 0.01073 | -0.0453 | 147.0177
12.5 | 1.6208 | 0.01129 | -0.0432 | 143.5607
13 | 1.6589 | 0.01183 | -0.0402 | 140.2282
13.5 | 1.6942 | 0.01256 | -0.037 | 134.8885
14 | 1.7313 | 0.01328 | -0.0343 | 130.369
14.5 | 1.7649 | 0.0142 | -0.0313 | 124.2887
15 | 1.7979 | 0.01523 | -0.0285 | 118.0499
15.5 | 1.8284 | 0.01646 | -0.0257 | 111.0814
16 | 1.856 | 0.01793 | -0.0228 | 103.5137
16.5 | 1.883 | 0.01957 | -0.0203 | 96.2187
17 | 1.9048 | 0.02163 | -0.0176 | 88.0629
17.5 | 1.9277 | 0.02378 | -0.0154 | 81.0639
18 | 1.9456 | 0.02636 | -0.0132 | 73.8088
18.5 | 1.9605 | 0.02936 | -0.0112 | 66.7745
19 | 1.9753 | 0.03249 | -0.0096 | 60.7972
19.5 | 1.9868 | 0.03609 | -0.0082 | 55.0513
20 | 1.9911 | 0.04049 | -0.007 | 49.1751

## 141. Re 18M Mach 0.25 (1)
BIGFOIL.COM POLAR EXPORT
GA 30A315
GA 30A315 |  |  |  | Cl Max: | 1.713 | at alpha= | 14 | deg
JavaFoil+Calcfoil stall+Eppler ext transition |  |  |  | L/D Max: | 103.679 | at alpha= | 8.5 | deg
Re: | 18000000 |  |  | Cd Min: | 0.00922 | at alpha= | 0 | deg
Mach: | 0.25 |  |  | Cl=0 at alpha= | -2.3359 | deg
|  |  |  | @ Cl=0.1, Cd= | 0.0094733
|  |  |  | @ Cl=0.4, Cd= | 0.0095203
|  |  |  | @ Cl=0.6, Cd= | 0.010015
alpha (deg) | Cl | Cd | Cm | Cl/Cd
-17.5 | -0.7 | 0.11853 | -0.018 | -5.905
-17 | -0.74 | 0.10793 | -0.019 | -6.857
-16.5 | -0.78 | 0.09548 | -0.021 | -8.166
-16 | -0.814 | 0.08592 | -0.022 | -9.468
-15.5 | -0.851 | 0.07063 | -0.024 | -12.053
-15 | -0.883 | 0.05863 | -0.025 | -15.067
-14.5 | -0.918 | 0.04431 | -0.027 | -20.729
-14 | -0.948 | 0.03339 | -0.029 | -28.39
-13.5 | -0.982 | 0.02341 | -0.031 | -41.945
-13 | -1.001 | 0.01846 | -0.033 | -54.237
-12.5 | -1.014 | 0.01578 | -0.034 | -64.272
-12 | -0.999 | 0.01424 | -0.035 | -70.125
-11.5 | -0.977 | 0.01364 | -0.035 | -71.602
-11 | -0.949 | 0.01371 | -0.036 | -69.206
-10.5 | -0.916 | 0.01319 | -0.037 | -69.463
-10 | -0.877 | 0.01267 | -0.037 | -69.208
-9.5 | -0.834 | 0.01225 | -0.038 | -68.081
-9 | -0.787 | 0.0118 | -0.039 | -66.722
-8.5 | -0.738 | 0.01107 | -0.04 | -66.639
-8 | -0.686 | 0.01093 | -0.04 | -62.734
-7.5 | -0.631 | 0.01063 | -0.041 | -59.409
-7 | -0.575 | 0.01036 | -0.042 | -55.562
-6.5 | -0.518 | 0.0102 | -0.042 | -50.742
-6 | -0.458 | 0.00993 | -0.043 | -46.151
-5.5 | -0.398 | 0.01018 | -0.044 | -39.121
-5 | -0.337 | 0.00984 | -0.045 | -34.215
-4.5 | -0.275 | 0.00972 | -0.045 | -28.252
-4 | -0.212 | 0.0098 | -0.046 | -21.606
-3.5 | -0.149 | 0.00953 | -0.047 | -15.577
-3 | -0.085 | 0.0095 | -0.047 | -8.938
-2.5 | -0.021 | 0.00953 | -0.048 | -2.206
-2 | 0.043 | 0.0095 | -0.049 | 4.53
-1.5 | 0.107 | 0.00947 | -0.05 | 11.319
-1 | 0.171 | 0.00947 | -0.05 | 18.102
-0.5 | 0.235 | 0.00926 | -0.051 | 25.432
0 | 0.301 | 0.00922 | -0.052 | 32.698
0.5 | 0.366 | 0.0096 | -0.053 | 38.087
1 | 0.43 | 0.00945 | -0.053 | 45.528
1.5 | 0.494 | 0.00976 | -0.054 | 50.657
2 | 0.558 | 0.00991 | -0.055 | 56.343
2.5 | 0.622 | 0.01007 | -0.056 | 61.764
3 | 0.686 | 0.01029 | -0.056 | 66.64
3.5 | 0.75 | 0.0105 | -0.057 | 71.369
4 | 0.813 | 0.01044 | -0.058 | 77.833
4.5 | 0.876 | 0.0106 | -0.058 | 82.582
5 | 0.938 | 0.01083 | -0.059 | 86.639
5.5 | 1 | 0.01114 | -0.06 | 89.804
6 | 1.062 | 0.01147 | -0.061 | 92.604
6.5 | 1.123 | 0.01172 | -0.061 | 95.821
7 | 1.183 | 0.01177 | -0.062 | 100.468
7.5 | 1.242 | 0.01214 | -0.063 | 102.315
8 | 1.3 | 0.01261 | -0.064 | 103.112
8.5 | 1.356 | 0.01308 | -0.064 | 103.679
9 | 1.411 | 0.01368 | -0.065 | 103.132
9.5 | 1.464 | 0.01425 | -0.066 | 102.733
10 | 1.513 | 0.01484 | -0.066 | 101.989
10.5 | 1.56 | 0.01536 | -0.067 | 101.517
11 | 1.603 | 0.01625 | -0.068 | 98.652
11.5 | 1.643 | 0.01682 | -0.068 | 97.707
12 | 1.679 | 0.017 | -0.069 | 98.755
12.5 | 1.709 | 0.01783 | -0.07 | 95.824
13 | 1.695 | 0.02078 | -0.069 | 81.589
13.5 | 1.707 | 0.02209 | -0.069 | 77.31
14 | 1.713 | 0.02362 | -0.069 | 72.538
14.5 | 1.712 | 0.02562 | -0.069 | 66.831
15 | 1.706 | 0.02775 | -0.07 | 61.482
15.5 | 1.692 | 0.03045 | -0.07 | 55.572
16 | 1.672 | 0.03347 | -0.07 | 49.97
16.5 | 1.646 | 0.03724 | -0.07 | 44.197
17 | 1.614 | 0.04105 | -0.07 | 39.329
17.5 | 1.575 | 0.04601 | -0.07 | 34.238
18 | 1.532 | 0.05117 | -0.069 | 29.938
18.5 | 1.479 | 0.05902 | -0.069 | 25.066
19 | 1.428 | 0.06442 | -0.069 | 22.174

## 142. Re 18M Mach 0.25 (2)
BIGFOIL.COM POLAR EXPORT
GA 30A315
GA 30A315 |  |  |  | Cl Max: | 1.9565 | at alpha= | 19 | deg
XFOIL ncrit=9 |  |  |  | L/D Max: | 159.597 | at alpha= | 8.5 | deg
Re: | 18000000 |  |  | Cd Min: | 0.05882 | at alpha= | 20 | deg
Mach: | 0.25 |  |  | Cl=0 at alpha= | -2.3222 | deg
|  |  |  | @ Cl=0.1, Cd= | 0.0053893
|  |  |  | @ Cl=0.4, Cd= | 0.0054222
|  |  |  | @ Cl=0.6, Cd= | 0.0057538
alpha (deg) | Cl | Cd | Cm | Cl/Cd
-20 | -1.7215 | 0.04658 | -0.0888 | -36.9579
-19.5 | -1.7519 | 0.03583 | -0.0958 | -48.8948
-19 | -1.7575 | 0.02881 | -0.0988 | -61.0031
-18.5 | -1.7487 | 0.02447 | -0.098 | -71.463
-18 | -1.7317 | 0.02154 | -0.0951 | -80.3946
-17.5 | -1.7127 | 0.01924 | -0.0906 | -89.0177
-17 | -1.6874 | 0.01758 | -0.0853 | -95.9841
-16 | -1.6096 | 0.01517 | -0.0766 | -106.1042
-15.5 | -1.5634 | 0.01427 | -0.0728 | -109.5585
-15 | -1.5122 | 0.01347 | -0.0699 | -112.2643
-14.5 | -1.4585 | 0.01278 | -0.0673 | -114.1236
-14 | -1.403 | 0.01216 | -0.065 | -115.3783
-13.5 | -1.347 | 0.01154 | -0.063 | -116.7244
-13 | -1.2904 | 0.01092 | -0.0611 | -118.1685
-12.5 | -1.2328 | 0.01037 | -0.0594 | -118.8814
-12 | -1.1741 | 0.00991 | -0.058 | -118.4763
-11.5 | -1.1145 | 0.00949 | -0.0568 | -117.4394
-11 | -1.0545 | 0.00911 | -0.0558 | -115.7519
-10.5 | -0.9949 | 0.0087 | -0.0547 | -114.3563
-10 | -0.9351 | 0.00833 | -0.0539 | -112.2569
-9.5 | -0.8747 | 0.00803 | -0.0532 | -108.929
-9 | -0.8139 | 0.00777 | -0.0526 | -104.749
-8.5 | -0.7534 | 0.00747 | -0.0521 | -100.8568
-8 | -0.6927 | 0.00721 | -0.0517 | -96.0749
-7.5 | -0.6315 | 0.007 | -0.0514 | -90.2143
-7 | -0.5707 | 0.00675 | -0.0512 | -84.5481
-6.5 | -0.5094 | 0.00655 | -0.051 | -77.771
-6 | -0.4483 | 0.00636 | -0.051 | -70.4874
-5.5 | -0.3872 | 0.00618 | -0.0509 | -62.6537
-5 | -0.3259 | 0.00601 | -0.051 | -54.2263
-4.5 | -0.2647 | 0.00586 | -0.0511 | -45.1706
-4 | -0.2035 | 0.00573 | -0.0513 | -35.5148
-3.5 | -0.1424 | 0.00563 | -0.0515 | -25.2931
-3 | -0.0816 | 0.00555 | -0.0516 | -14.7027
-2.5 | -0.0213 | 0.0055 | -0.0517 | -3.8727
-2 | 0.0386 | 0.00545 | -0.0518 | 7.0826
-1.5 | 0.0986 | 0.00539 | -0.052 | 18.2931
-1 | 0.1586 | 0.00536 | -0.0521 | 29.5896
-0.5 | 0.2189 | 0.00532 | -0.0524 | 41.1466
0 | 0.2787 | 0.00534 | -0.0525 | 52.191
0.5 | 0.3389 | 0.00539 | -0.0527 | 62.8757
1 | 0.3981 | 0.00542 | -0.0528 | 73.4502
1.5 | 0.458 | 0.00549 | -0.053 | 83.4244
2 | 0.5179 | 0.00558 | -0.0532 | 92.8136
2.5 | 0.5772 | 0.0057 | -0.0533 | 101.2632
3 | 0.6365 | 0.00584 | -0.0534 | 108.9897
3.5 | 0.6959 | 0.00599 | -0.0535 | 116.177
4 | 0.7548 | 0.00617 | -0.0535 | 122.3339
4.5 | 0.8135 | 0.00636 | -0.0534 | 127.9088
5 | 0.872 | 0.00656 | -0.0533 | 132.9268
5.5 | 0.9298 | 0.00671 | -0.053 | 138.5693
6 | 0.9867 | 0.00684 | -0.0526 | 144.2544
6.5 | 1.0434 | 0.00699 | -0.0522 | 149.2704
7.5 | 1.157 | 0.00738 | -0.0511 | 156.7751
8 | 1.2131 | 0.00764 | -0.0503 | 158.7827
8.5 | 1.2672 | 0.00794 | -0.0491 | 159.597
9 | 1.3184 | 0.0083 | -0.0473 | 158.8434
10 | 1.4305 | 0.00927 | -0.0459 | 154.315
10.5 | 1.4854 | 0.0098 | -0.045 | 151.5714
11 | 1.5328 | 0.01036 | -0.0425 | 147.9537
11.5 | 1.5777 | 0.01095 | -0.0396 | 144.0822
12 | 1.6173 | 0.01158 | -0.0358 | 139.6632
12.5 | 1.6574 | 0.01231 | -0.0323 | 134.6385
13 | 1.6956 | 0.01319 | -0.0288 | 128.5519
13.5 | 1.7345 | 0.01414 | -0.0256 | 122.6662
14 | 1.7686 | 0.01539 | -0.022 | 114.9188
14.5 | 1.8025 | 0.01678 | -0.0188 | 107.4195
15 | 1.8333 | 0.01844 | -0.0155 | 99.4197
15.5 | 1.8594 | 0.02054 | -0.0123 | 90.5258
16 | 1.8837 | 0.02291 | -0.0094 | 82.2217
16.5 | 1.9041 | 0.02571 | -0.0066 | 74.0607
17 | 1.9236 | 0.02872 | -0.0041 | 66.9777
17.5 | 1.9355 | 0.03251 | -0.0019 | 59.5355
18 | 1.9478 | 0.03649 | -0.0001 | 53.379
18.5 | 1.9553 | 0.04104 | 0.0014 | 47.6438
19 | 1.9565 | 0.04635 | 0.0025 | 42.2114
19.5 | 1.9529 | 0.05231 | 0.0031 | 37.3332
20 | 1.9462 | 0.05882 | 0.0032 | 33.0874

## 143. Re 18M Mach 0.50 (1)
BIGFOIL.COM POLAR EXPORT
GA 30A315
GA 30A315 |  |  |  | Cl Max: | 1.556 | at alpha= | 9.5 | deg
JavaFoil+Calcfoil stall+Eppler ext transition |  |  |  | L/D Max: | 96.37 | at alpha= | 7.5 | deg
Re: | 18000000 |  |  | Cd Min: | 0.00951 | at alpha= | 0 | deg
Mach: | 0.5 |  |  | Cl=0 at alpha= | -2.338 | deg
|  |  |  | @ Cl=0.1, Cd= | 0.0096622
|  |  |  | @ Cl=0.4, Cd= | 0.0099037
|  |  |  | @ Cl=0.6, Cd= | 0.010436
alpha (deg) | Cl | Cd | Cm | Cl/Cd
-20 | -1.018 | 0.19255 | -0.018 | -5.287
-19.5 | -0.99 | 0.18222 | -0.018 | -5.434
-19 | -0.962 | 0.17641 | -0.018 | -5.45
-18.5 | -0.932 | 0.1732 | -0.018 | -5.384
-18 | -0.903 | 0.1689 | -0.019 | -5.349
-17.5 | -0.874 | 0.16155 | -0.019 | -5.41
-17 | -0.846 | 0.15867 | -0.019 | -5.331
-16.5 | -0.818 | 0.14189 | -0.019 | -5.763
-16 | -0.795 | 0.1182 | -0.021 | -6.729
-15.5 | -0.77 | 0.10848 | -0.022 | -7.102
-15 | -0.742 | 0.10234 | -0.023 | -7.252
-14.5 | -0.712 | 0.09869 | -0.023 | -7.215
-14 | -0.681 | 0.09566 | -0.023 | -7.117
-13.5 | -0.65 | 0.09319 | -0.022 | -6.974
-13 | -0.619 | 0.09182 | -0.022 | -6.738
-12.5 | -0.588 | 0.08965 | -0.021 | -6.563
-12 | -0.559 | 0.08426 | -0.021 | -6.639
-11.5 | -0.534 | 0.07967 | -0.024 | -6.702
-11 | -0.505 | 0.07494 | -0.024 | -6.743
-10.5 | -0.483 | 0.06311 | -0.028 | -7.661
-10 | -0.471 | 0.04592 | -0.033 | -10.25
-9.5 | -0.42 | 0.06208 | -0.026 | -6.765
-9 | -0.457 | 0.01776 | -0.042 | -25.757
-8.5 | -0.68 | 0.01462 | -0.044 | -46.491
-8 | -0.684 | 0.01232 | -0.045 | -55.47
-7.5 | -0.655 | 0.01263 | -0.046 | -51.872
-7 | -0.612 | 0.01161 | -0.047 | -52.677
-6.5 | -0.559 | 0.01115 | -0.047 | -50.141
-6 | -0.501 | 0.01068 | -0.048 | -46.873
-5.5 | -0.438 | 0.01041 | -0.049 | -42.044
-5 | -0.372 | 0.01009 | -0.05 | -36.899
-4.5 | -0.305 | 0.01033 | -0.051 | -29.494
-4 | -0.236 | 0.0099 | -0.051 | -23.788
-3.5 | -0.165 | 0.00975 | -0.052 | -16.961
-3 | -0.095 | 0.00984 | -0.053 | -9.62
-2.5 | -0.023 | 0.00969 | -0.054 | -2.42
-2 | 0.048 | 0.00985 | -0.055 | 4.873
-1.5 | 0.12 | 0.00959 | -0.055 | 12.477
-1 | 0.191 | 0.00984 | -0.056 | 19.45
-0.5 | 0.263 | 0.00982 | -0.057 | 26.762
0 | 0.337 | 0.00951 | -0.058 | 35.419
0.5 | 0.409 | 0.00996 | -0.059 | 41.036
1 | 0.48 | 0.00981 | -0.06 | 48.959
1.5 | 0.552 | 0.01026 | -0.06 | 53.825
2 | 0.623 | 0.01052 | -0.061 | 59.258
2.5 | 0.695 | 0.0107 | -0.062 | 64.904
3 | 0.765 | 0.01061 | -0.063 | 72.152
3.5 | 0.836 | 0.01092 | -0.064 | 76.543
4 | 0.906 | 0.01123 | -0.065 | 80.65
4.5 | 0.975 | 0.01203 | -0.065 | 81.062
5 | 1.044 | 0.01186 | -0.066 | 88.042
5.5 | 1.112 | 0.01224 | -0.067 | 90.823
6 | 1.179 | 0.01264 | -0.068 | 93.267
6.5 | 1.243 | 0.01321 | -0.069 | 94.119
7 | 1.306 | 0.0137 | -0.069 | 95.284
7.5 | 1.366 | 0.01418 | -0.07 | 96.37
8 | 1.424 | 0.01503 | -0.071 | 94.756
8.5 | 1.475 | 0.01581 | -0.072 | 93.253
9 | 1.52 | 0.01639 | -0.073 | 92.715
9.5 | 1.556 | 0.01842 | -0.073 | 84.482
10 | 1.538 | 0.0206 | -0.072 | 74.692
10.5 | 1.519 | 0.02304 | -0.072 | 65.921
11 | 1.439 | 0.02865 | -0.072 | 50.222
11.5 | 1.176 | 0.03648 | -0.071 | 32.233
12 | 0.936 | 0.04391 | -0.069 | 21.323
12.5 | 0.945 | 0.05536 | -0.067 | 17.077
13 | 0.905 | 0.09487 | -0.054 | 9.542
13.5 | 0.941 | 0.09641 | -0.057 | 9.764
14 | 0.973 | 0.09976 | -0.058 | 9.757
14.5 | 0.999 | 0.10814 | -0.058 | 9.237

## 144. Re 18M Mach 0.50 (2)
BIGFOIL.COM POLAR EXPORT
GA 30A315
GA 30A315 |  |  |  | Cl Max: | 1.92 | at alpha= | 14 | deg
XFOIL ncrit=9 |  |  |  | L/D Max: | 154.226 | at alpha= | 7.5 | deg
Re: | 18000000 |  |  | Cd Min: | 0.03404 | at alpha= | 14 | deg
Mach: | 0.5 |  |  | Cl=0 at alpha= | -99 | deg
|  |  |  | @ Cl=0.1, Cd= | 0.00547
|  |  |  | @ Cl=0.4, Cd= | 0.0055296
|  |  |  | @ Cl=0.6, Cd= | 0.0058248
alpha (deg) | Cl | Cd | Cm | Cl/Cd
0 | 0.3204 | 0.00547 | -0.0589 | 58.574
0.5 | 0.3892 | 0.00552 | -0.0588 | 70.5072
1 | 0.4566 | 0.00558 | -0.0585 | 81.828
1.5 | 0.5256 | 0.00568 | -0.0583 | 92.5352
2 | 0.5937 | 0.00581 | -0.058 | 102.1859
2.5 | 0.6617 | 0.00597 | -0.0576 | 110.8375
3 | 0.7299 | 0.00616 | -0.0571 | 118.4903
3.5 | 0.797 | 0.0064 | -0.0563 | 124.5312
4 | 0.8649 | 0.00663 | -0.0555 | 130.4525
4.5 | 0.9326 | 0.00688 | -0.0545 | 135.5523
5 | 0.9998 | 0.00716 | -0.0532 | 139.6369
5.5 | 1.0661 | 0.00743 | -0.0516 | 143.4859
6 | 1.1319 | 0.00764 | -0.0497 | 148.1545
6.5 | 1.1971 | 0.00788 | -0.0475 | 151.9162
7 | 1.2614 | 0.0082 | -0.0449 | 153.8293
7.5 | 1.3248 | 0.00859 | -0.0418 | 154.2258
8 | 1.3812 | 0.00901 | -0.0371 | 153.2963
8.5 | 1.4295 | 0.0096 | -0.0309 | 148.9062
9 | 1.4918 | 0.0104 | -0.0274 | 143.4423
9.5 | 1.545 | 0.01133 | -0.0223 | 136.3636
10 | 1.5971 | 0.01247 | -0.0171 | 128.0754
11 | 1.6963 | 0.01554 | -0.007 | 109.157
11.5 | 1.7458 | 0.01741 | -0.0022 | 100.2757
12 | 1.7921 | 0.01966 | 0.0027 | 91.1546
12.5 | 1.8337 | 0.02237 | 0.0075 | 81.9714
13 | 1.8707 | 0.02553 | 0.0123 | 73.2746
13.5 | 1.9028 | 0.02919 | 0.0171 | 65.1867
14 | 1.92 | 0.03404 | 0.0217 | 56.4042

## 145. Re 20M Mach 0.00 (1)
BIGFOIL.COM POLAR EXPORT
GA 30A315
GA 30A315 |  |  |  | Cl Max: | 1.799 | at alpha= | 16.5 | deg
JavaFoil+Calcfoil stall+Eppler ext transition |  |  |  | L/D Max: | 106.887 | at alpha= | 10.5 | deg
Re: | 20000000 |  |  | Cd Min: | 0.00915 | at alpha= | -1.5 | deg
Mach: | 0 |  |  | Cl=0 at alpha= | -2.3387 | deg
|  |  |  | @ Cl=0.1, Cd= | 0.009161
|  |  |  | @ Cl=0.4, Cd= | 0.0092968
|  |  |  | @ Cl=0.6, Cd= | 0.0098761
alpha (deg) | Cl | Cd | Cm | Cl/Cd
-19.5 | -0.969 | 0.10616 | -0.019 | -9.13
-19 | -0.986 | 0.09633 | -0.019 | -10.237
-18.5 | -0.996 | 0.0919 | -0.02 | -10.841
-18 | -1.011 | 0.08237 | -0.021 | -12.271
-17.5 | -1.024 | 0.07321 | -0.022 | -13.991
-17 | -1.048 | 0.05718 | -0.023 | -18.33
-16.5 | -1.058 | 0.04995 | -0.024 | -21.173
-16 | -1.069 | 0.04154 | -0.025 | -25.744
-15.5 | -1.083 | 0.03319 | -0.027 | -32.636
-15 | -1.104 | 0.02391 | -0.028 | -46.201
-14.5 | -1.117 | 0.01849 | -0.03 | -60.403
-14 | -1.114 | 0.01655 | -0.031 | -67.332
-13.5 | -1.106 | 0.01486 | -0.032 | -74.44
-13 | -1.084 | 0.01412 | -0.032 | -76.757
-12.5 | -1.057 | 0.01362 | -0.033 | -77.568
-12 | -1.026 | 0.01325 | -0.034 | -77.444
-11.5 | -0.993 | 0.01286 | -0.034 | -77.181
-11 | -0.956 | 0.01264 | -0.035 | -75.589
-10.5 | -0.915 | 0.01231 | -0.036 | -74.348
-10 | -0.871 | 0.0119 | -0.036 | -73.19
-9.5 | -0.824 | 0.01159 | -0.037 | -71.16
-9 | -0.775 | 0.01095 | -0.038 | -70.784
-8.5 | -0.724 | 0.01099 | -0.038 | -65.871
-8 | -0.671 | 0.01056 | -0.039 | -63.557
-7.5 | -0.617 | 0.0103 | -0.04 | -59.835
-7 | -0.561 | 0.01004 | -0.04 | -55.839
-6.5 | -0.504 | 0.00989 | -0.041 | -50.949
-6 | -0.446 | 0.00976 | -0.042 | -45.652
-5.5 | -0.387 | 0.00969 | -0.042 | -39.891
-5 | -0.327 | 0.00957 | -0.043 | -34.158
-4.5 | -0.266 | 0.00959 | -0.044 | -27.77
-4 | -0.205 | 0.00944 | -0.045 | -21.759
-3.5 | -0.144 | 0.00943 | -0.045 | -15.261
-3 | -0.082 | 0.00952 | -0.046 | -8.64
-2.5 | -0.02 | 0.00941 | -0.047 | -2.164
-2 | 0.042 | 0.00932 | -0.047 | 4.473
-1.5 | 0.104 | 0.00915 | -0.048 | 11.344
-1 | 0.166 | 0.0093 | -0.049 | 17.836
-0.5 | 0.228 | 0.00915 | -0.05 | 24.913
0 | 0.292 | 0.00934 | -0.05 | 31.234
0.5 | 0.354 | 0.00923 | -0.051 | 38.354
1 | 0.416 | 0.00932 | -0.052 | 44.67
1.5 | 0.479 | 0.00935 | -0.052 | 51.168
2 | 0.541 | 0.0098 | -0.053 | 55.191
2.5 | 0.603 | 0.00988 | -0.054 | 60.986
3 | 0.664 | 0.00981 | -0.055 | 67.763
3.5 | 0.726 | 0.01021 | -0.055 | 71.145
4 | 0.787 | 0.01014 | -0.056 | 77.669
4.5 | 0.848 | 0.01034 | -0.057 | 82.091
5 | 0.909 | 0.01088 | -0.057 | 83.571
5.5 | 0.97 | 0.01083 | -0.058 | 89.515
6 | 1.03 | 0.01104 | -0.059 | 93.299
6.5 | 1.089 | 0.01107 | -0.059 | 98.369
7 | 1.148 | 0.01137 | -0.06 | 100.92
7.5 | 1.205 | 0.01184 | -0.061 | 101.846
8 | 1.263 | 0.01206 | -0.062 | 104.675
8.5 | 1.318 | 0.01259 | -0.062 | 104.718
9 | 1.373 | 0.01296 | -0.063 | 105.935
9.5 | 1.426 | 0.01378 | -0.064 | 103.51
10 | 1.477 | 0.01389 | -0.064 | 106.309
10.5 | 1.525 | 0.01427 | -0.065 | 106.887
11 | 1.572 | 0.01487 | -0.066 | 105.728
11.5 | 1.616 | 0.01543 | -0.066 | 104.735
12 | 1.657 | 0.01601 | -0.067 | 103.508
12.5 | 1.694 | 0.01621 | -0.068 | 104.497
13 | 1.729 | 0.01789 | -0.068 | 96.61
13.5 | 1.76 | 0.01861 | -0.069 | 94.573
14 | 1.788 | 0.01938 | -0.07 | 92.264
14.5 | 1.77 | 0.02107 | -0.068 | 84.003
15 | 1.784 | 0.02237 | -0.069 | 79.725
15.5 | 1.793 | 0.02391 | -0.069 | 74.958
16 | 1.798 | 0.02557 | -0.069 | 70.335
16.5 | 1.799 | 0.02759 | -0.069 | 65.21
17 | 1.796 | 0.03006 | -0.069 | 59.752
17.5 | 1.79 | 0.03251 | -0.07 | 55.068
18 | 1.781 | 0.03547 | -0.07 | 50.215
18.5 | 1.77 | 0.0384 | -0.07 | 46.094
19 | 1.754 | 0.04219 | -0.07 | 41.577
19.5 | 1.735 | 0.04649 | -0.07 | 37.322
20 | 1.715 | 0.05064 | -0.07 | 33.871

## 146. Re 20M Mach 0.00 (2)
BIGFOIL.COM POLAR EXPORT
GA 30A315
GA 30A315 |  |  |  | Cl Max: | 2.0078 | at alpha= | 20 | deg
XFOIL ncrit=9 |  |  |  | L/D Max: | 162.184 | at alpha= | 9 | deg
Re: | 20000000 |  |  | Cd Min: | 0.03654 | at alpha= | 20 | deg
Mach: | 0 |  |  | Cl=0 at alpha= | -2.316 | deg
|  |  |  | @ Cl=0.1, Cd= | 0.0053361
|  |  |  | @ Cl=0.4, Cd= | 0.0053808
|  |  |  | @ Cl=0.6, Cd= | 0.0056983
alpha (deg) | Cl | Cd | Cm | Cl/Cd
-20 | -1.8261 | 0.01895 | -0.0709 | -96.3641
-19.5 | -1.803 | 0.01761 | -0.0673 | -102.385
-19 | -1.7785 | 0.01652 | -0.0633 | -107.6574
-18.5 | -1.7472 | 0.01563 | -0.0599 | -111.785
-18 | -1.7076 | 0.01483 | -0.0577 | -115.145
-17.5 | -1.6596 | 0.0141 | -0.0571 | -117.7021
-17 | -1.6133 | 0.01347 | -0.0559 | -119.7699
-16.5 | -1.5687 | 0.01291 | -0.0541 | -121.5105
-16 | -1.5215 | 0.01239 | -0.0528 | -122.8006
-15.5 | -1.473 | 0.01188 | -0.0517 | -123.9899
-15 | -1.4239 | 0.01136 | -0.0507 | -125.3433
-14.5 | -1.3737 | 0.01087 | -0.0498 | -126.3753
-14 | -1.3226 | 0.0104 | -0.0491 | -127.1731
-13.5 | -1.2702 | 0.01 | -0.0485 | -127.02
-13 | -1.2168 | 0.00965 | -0.0481 | -126.0933
-12.5 | -1.1628 | 0.00932 | -0.0478 | -124.7639
-12 | -1.1082 | 0.00901 | -0.0475 | -122.9967
-11.5 | -1.0537 | 0.00866 | -0.0472 | -121.6744
-11 | -0.9988 | 0.00832 | -0.047 | -120.0481
-10.5 | -0.9432 | 0.00804 | -0.0468 | -117.3134
-10 | -0.8871 | 0.0078 | -0.0468 | -113.7308
-9.5 | -0.8306 | 0.00758 | -0.0468 | -109.5778
-9 | -0.7742 | 0.00732 | -0.0467 | -105.765
-8.5 | -0.7173 | 0.00709 | -0.0468 | -101.1707
-8 | -0.6599 | 0.0069 | -0.0469 | -95.6377
-7.5 | -0.6025 | 0.00667 | -0.047 | -90.3298
-7 | -0.5447 | 0.0065 | -0.0472 | -83.8
-6.5 | -0.4871 | 0.00632 | -0.0474 | -77.0728
-6 | -0.4288 | 0.00615 | -0.0476 | -69.7236
-5.5 | -0.3706 | 0.006 | -0.0479 | -61.7667
-5 | -0.3124 | 0.00587 | -0.0482 | -53.2198
-4.5 | -0.2541 | 0.00574 | -0.0484 | -44.2683
-4 | -0.1956 | 0.00563 | -0.0488 | -34.7425
-3.5 | -0.1372 | 0.00555 | -0.049 | -24.7207
-2.5 | -0.0212 | 0.00545 | -0.0496 | -3.8899
-2 | 0.0364 | 0.00542 | -0.0498 | 6.7159
-1.5 | 0.0943 | 0.00534 | -0.05 | 17.6592
-1 | 0.1521 | 0.0053 | -0.0503 | 28.6981
-0.5 | 0.2099 | 0.00529 | -0.0505 | 39.6786
0 | 0.2677 | 0.00531 | -0.0508 | 50.4143
0.5 | 0.3254 | 0.00536 | -0.051 | 60.709
1 | 0.3829 | 0.00536 | -0.0513 | 71.4366
1.5 | 0.4404 | 0.00543 | -0.0516 | 81.105
2 | 0.4978 | 0.00553 | -0.0518 | 90.0181
2.5 | 0.5552 | 0.00562 | -0.052 | 98.79
3 | 0.6124 | 0.00572 | -0.0523 | 107.0629
3.5 | 0.6691 | 0.00588 | -0.0524 | 113.7925
4 | 0.7257 | 0.00605 | -0.0526 | 119.9504
4.5 | 0.7823 | 0.00622 | -0.0527 | 125.7717
5 | 0.8386 | 0.00637 | -0.0529 | 131.6484
5.5 | 0.8943 | 0.00655 | -0.0529 | 136.5344
6 | 0.9491 | 0.00668 | -0.0528 | 142.0808
6.5 | 1.0037 | 0.0068 | -0.0528 | 147.6029
7 | 1.058 | 0.00694 | -0.0526 | 152.4496
7.5 | 1.1125 | 0.00708 | -0.0525 | 157.1328
8 | 1.1663 | 0.00729 | -0.0523 | 159.9863
8.5 | 1.2192 | 0.00754 | -0.0519 | 161.6976
9 | 1.2699 | 0.00783 | -0.0511 | 162.1839
9.5 | 1.3185 | 0.00819 | -0.0498 | 160.989
11 | 1.4785 | 0.0095 | -0.0497 | 155.6316
11.5 | 1.5249 | 0.00995 | -0.0483 | 153.2563
12 | 1.5715 | 0.01042 | -0.0471 | 150.8157
12.5 | 1.6158 | 0.01097 | -0.0454 | 147.2926
13 | 1.6578 | 0.01148 | -0.0434 | 144.4077
13.5 | 1.6932 | 0.01209 | -0.0402 | 140.0496
14 | 1.729 | 0.01278 | -0.0373 | 135.2895
14.5 | 1.7638 | 0.01356 | -0.0345 | 130.0737
15 | 1.7955 | 0.01454 | -0.0316 | 123.4869
15.5 | 1.8282 | 0.01555 | -0.029 | 117.5691
16 | 1.8558 | 0.01691 | -0.0261 | 109.7457
16.5 | 1.8837 | 0.01833 | -0.0236 | 102.766
17 | 1.9078 | 0.0201 | -0.021 | 94.9154
17.5 | 1.9318 | 0.02197 | -0.0187 | 87.929
18 | 1.9509 | 0.02431 | -0.0164 | 80.2509
18.5 | 1.9685 | 0.02686 | -0.0144 | 73.2874
19 | 1.9865 | 0.02954 | -0.0128 | 67.2478
19.5 | 1.9985 | 0.03283 | -0.0112 | 60.8742
20 | 2.0078 | 0.03654 | -0.0098 | 54.948

## 147. Re 20M Mach 0.10 (1)
BIGFOIL.COM POLAR EXPORT
GA 30A315
GA 30A315 |  |  |  | Cl Max: | 1.785 | at alpha= | 16 | deg
JavaFoil+Calcfoil stall+Eppler ext transition |  |  |  | L/D Max: | 106.207 | at alpha= | 10.5 | deg
Re: | 20000000 |  |  | Cd Min: | 0.00915 | at alpha= | -0.5 | deg
Mach: | 0.1 |  |  | Cl=0 at alpha= | -2.3387 | deg
|  |  |  | @ Cl=0.1, Cd= | 0.009201
|  |  |  | @ Cl=0.4, Cd= | 0.0092549
|  |  |  | @ Cl=0.6, Cd= | 0.0099138
alpha (deg) | Cl | Cd | Cm | Cl/Cd
-19 | -0.94 | 0.10311 | -0.019 | -9.121
-18.5 | -0.954 | 0.09842 | -0.02 | -9.693
-18 | -0.972 | 0.08844 | -0.021 | -10.987
-17.5 | -0.986 | 0.08007 | -0.021 | -12.318
-17 | -1.01 | 0.06512 | -0.023 | -15.505
-16.5 | -1.027 | 0.05439 | -0.024 | -18.882
-16 | -1.038 | 0.0472 | -0.025 | -21.986
-15.5 | -1.052 | 0.03813 | -0.026 | -27.598
-15 | -1.085 | 0.02508 | -0.028 | -43.28
-14.5 | -1.097 | 0.01973 | -0.03 | -55.612
-14 | -1.1 | 0.01721 | -0.031 | -63.904
-13.5 | -1.099 | 0.01514 | -0.032 | -72.595
-13 | -1.078 | 0.01433 | -0.032 | -75.195
-12.5 | -1.053 | 0.01382 | -0.033 | -76.206
-12 | -1.024 | 0.01337 | -0.034 | -76.597
-11.5 | -0.992 | 0.01296 | -0.034 | -76.503
-11 | -0.956 | 0.01274 | -0.035 | -75.018
-10.5 | -0.916 | 0.01241 | -0.036 | -73.853
-10 | -0.873 | 0.01203 | -0.036 | -72.515
-9.5 | -0.826 | 0.01162 | -0.037 | -71.13
-9 | -0.777 | 0.01094 | -0.038 | -71.054
-8.5 | -0.726 | 0.01107 | -0.038 | -65.584
-8 | -0.673 | 0.01054 | -0.039 | -63.917
-7.5 | -0.619 | 0.01026 | -0.04 | -60.345
-7 | -0.563 | 0.01015 | -0.041 | -55.476
-6.5 | -0.506 | 0.00989 | -0.041 | -51.157
-6 | -0.448 | 0.00974 | -0.042 | -45.933
-5.5 | -0.388 | 0.00977 | -0.043 | -39.739
-5 | -0.328 | 0.00964 | -0.043 | -34.047
-4.5 | -0.268 | 0.00963 | -0.044 | -27.794
-4 | -0.206 | 0.00951 | -0.045 | -21.686
-3.5 | -0.145 | 0.00933 | -0.045 | -15.504
-3 | -0.083 | 0.00948 | -0.046 | -8.717
-2.5 | -0.02 | 0.00949 | -0.047 | -2.157
-2 | 0.042 | 0.00936 | -0.048 | 4.474
-1.5 | 0.104 | 0.00919 | -0.048 | 11.347
-1 | 0.167 | 0.00935 | -0.049 | 17.835
-0.5 | 0.229 | 0.00915 | -0.05 | 25.057
0 | 0.293 | 0.00936 | -0.05 | 31.338
0.5 | 0.356 | 0.00922 | -0.051 | 38.605
1 | 0.419 | 0.00927 | -0.052 | 45.16
1.5 | 0.481 | 0.0094 | -0.053 | 51.186
2 | 0.543 | 0.00976 | -0.053 | 55.659
2.5 | 0.606 | 0.00993 | -0.054 | 60.985
3 | 0.668 | 0.00982 | -0.055 | 68.036
3.5 | 0.73 | 0.01003 | -0.055 | 72.748
4 | 0.791 | 0.01019 | -0.056 | 77.616
4.5 | 0.853 | 0.01039 | -0.057 | 82.026
5 | 0.914 | 0.01092 | -0.058 | 83.689
5.5 | 0.974 | 0.01086 | -0.058 | 89.752
6 | 1.035 | 0.01116 | -0.059 | 92.738
6.5 | 1.094 | 0.01116 | -0.06 | 98.043
7 | 1.153 | 0.01139 | -0.06 | 101.212
7.5 | 1.211 | 0.01185 | -0.061 | 102.238
8 | 1.269 | 0.01208 | -0.062 | 105.032
8.5 | 1.324 | 0.01269 | -0.063 | 104.39
9 | 1.379 | 0.01309 | -0.063 | 105.352
9.5 | 1.432 | 0.01388 | -0.064 | 103.154
10 | 1.483 | 0.01401 | -0.065 | 105.865
10.5 | 1.531 | 0.01442 | -0.065 | 106.207
11 | 1.577 | 0.01501 | -0.066 | 105.043
11.5 | 1.621 | 0.01559 | -0.067 | 103.956
12 | 1.661 | 0.01623 | -0.067 | 102.359
12.5 | 1.698 | 0.0164 | -0.068 | 103.538
13 | 1.731 | 0.01814 | -0.069 | 95.441
13.5 | 1.761 | 0.01889 | -0.069 | 93.206
14 | 1.749 | 0.02045 | -0.068 | 85.545
14.5 | 1.765 | 0.02156 | -0.069 | 81.89
15 | 1.776 | 0.02294 | -0.069 | 77.434
15.5 | 1.782 | 0.02462 | -0.069 | 72.396
16 | 1.785 | 0.0264 | -0.069 | 67.62
16.5 | 1.783 | 0.02858 | -0.069 | 62.401
17 | 1.777 | 0.03126 | -0.07 | 56.846
17.5 | 1.768 | 0.03386 | -0.07 | 52.224
18 | 1.755 | 0.03706 | -0.07 | 47.352
18.5 | 1.74 | 0.04025 | -0.07 | 43.227
19 | 1.72 | 0.04439 | -0.07 | 38.74
19.5 | 1.696 | 0.0491 | -0.07 | 34.553
20 | 1.672 | 0.05366 | -0.07 | 31.159

## 148. Re 20M Mach 0.10 (2)
BIGFOIL.COM POLAR EXPORT
GA 30A315
GA 30A315 |  |  |  | Cl Max: | 2.0029 | at alpha= | 20 | deg
XFOIL ncrit=9 |  |  |  | L/D Max: | 162.195 | at alpha= | 9 | deg
Re: | 20000000 |  |  | Cd Min: | 0.03937 | at alpha= | 20 | deg
Mach: | 0.1 |  |  | Cl=0 at alpha= | -2.3164 | deg
|  |  |  | @ Cl=0.1, Cd= | 0.0053478
|  |  |  | @ Cl=0.4, Cd= | 0.0053804
|  |  |  | @ Cl=0.6, Cd= | 0.0057018
alpha (deg) | Cl | Cd | Cm | Cl/Cd
-20 | -1.8258 | 0.02053 | -0.0773 | -88.9333
-19.5 | -1.8047 | 0.01885 | -0.074 | -95.7401
-19 | -1.7805 | 0.01751 | -0.0701 | -101.6848
-18.5 | -1.7555 | 0.01641 | -0.0656 | -106.9775
-18 | -1.7212 | 0.01546 | -0.0624 | -111.3325
-17 | -1.6288 | 0.01386 | -0.0596 | -117.518
-16.5 | -1.5842 | 0.01325 | -0.0575 | -119.5623
-16 | -1.537 | 0.01269 | -0.0558 | -121.119
-15.5 | -1.4877 | 0.01216 | -0.0545 | -122.3438
-15 | -1.4375 | 0.01165 | -0.0533 | -123.3906
-14.5 | -1.3867 | 0.01113 | -0.0522 | -124.5912
-14 | -1.335 | 0.01062 | -0.0513 | -125.7062
-13.5 | -1.2823 | 0.01017 | -0.0505 | -126.0865
-13 | -1.2284 | 0.00979 | -0.0499 | -125.475
-12.5 | -1.1737 | 0.00944 | -0.0494 | -124.3326
-12 | -1.1184 | 0.00911 | -0.0489 | -122.7662
-11.5 | -1.0629 | 0.00877 | -0.0486 | -121.1973
-11 | -1.0074 | 0.00842 | -0.0482 | -119.6437
-10.5 | -0.9513 | 0.00811 | -0.0479 | -117.2996
-10 | -0.8945 | 0.00786 | -0.0478 | -113.8041
-9.5 | -0.8374 | 0.00763 | -0.0477 | -109.751
-9 | -0.7803 | 0.00738 | -0.0476 | -105.7317
-8.5 | -0.723 | 0.00713 | -0.0475 | -101.4025
-8 | -0.665 | 0.00693 | -0.0476 | -95.9596
-7.5 | -0.607 | 0.00671 | -0.0477 | -90.462
-7 | -0.5488 | 0.00652 | -0.0478 | -84.1718
-6.5 | -0.4906 | 0.00634 | -0.0479 | -77.3817
-6 | -0.4319 | 0.00617 | -0.0481 | -70
-5.5 | -0.3732 | 0.00601 | -0.0483 | -62.0965
-5 | -0.3145 | 0.00588 | -0.0486 | -53.4864
-4.5 | -0.2558 | 0.00575 | -0.0488 | -44.487
-4 | -0.1969 | 0.00564 | -0.0491 | -34.9113
-3.5 | -0.1381 | 0.00556 | -0.0494 | -24.8381
-3 | -0.0795 | 0.00549 | -0.0497 | -14.4809
-2.5 | -0.0213 | 0.00546 | -0.0499 | -3.9011
-2 | 0.0367 | 0.00542 | -0.0501 | 6.7712
-1.5 | 0.0949 | 0.00535 | -0.0503 | 17.7383
-0.5 | 0.2112 | 0.0053 | -0.0508 | 39.8491
0 | 0.2694 | 0.00531 | -0.0511 | 50.7345
0.5 | 0.3274 | 0.00537 | -0.0513 | 60.9683
1 | 0.3852 | 0.00536 | -0.0515 | 71.8657
1.5 | 0.4432 | 0.00544 | -0.0518 | 81.4706
2 | 0.5009 | 0.00553 | -0.052 | 90.5787
2.5 | 0.5587 | 0.00563 | -0.0523 | 99.2362
3 | 0.6162 | 0.00573 | -0.0525 | 107.5393
3.5 | 0.6732 | 0.0059 | -0.0526 | 114.1017
4 | 0.7301 | 0.00606 | -0.0527 | 120.4785
4.5 | 0.7871 | 0.00623 | -0.0529 | 126.3403
5 | 0.8439 | 0.0064 | -0.053 | 131.8594
5.5 | 0.9 | 0.00657 | -0.053 | 136.9863
6 | 0.9552 | 0.0067 | -0.0529 | 142.5672
6.5 | 1.0101 | 0.00683 | -0.0527 | 147.8917
7 | 1.0648 | 0.00697 | -0.0525 | 152.769
7.5 | 1.1197 | 0.00712 | -0.0524 | 157.2612
8 | 1.1739 | 0.00734 | -0.0521 | 159.9319
8.5 | 1.2272 | 0.00759 | -0.0516 | 161.6864
9 | 1.2781 | 0.00788 | -0.0507 | 162.1954
9.5 | 1.3269 | 0.00825 | -0.0493 | 160.8364
10.5 | 1.4346 | 0.00912 | -0.049 | 157.3026
11 | 1.4874 | 0.00961 | -0.0488 | 154.7763
11.5 | 1.5341 | 0.01008 | -0.0473 | 152.1925
12 | 1.5811 | 0.01056 | -0.0459 | 149.7254
12.5 | 1.625 | 0.01111 | -0.044 | 146.2646
13 | 1.6638 | 0.01167 | -0.0411 | 142.5707
13.5 | 1.7003 | 0.01231 | -0.038 | 138.1235
14 | 1.7357 | 0.01308 | -0.0349 | 132.6988
14.5 | 1.7717 | 0.01389 | -0.0323 | 127.5522
15 | 1.8027 | 0.01499 | -0.0291 | 120.2602
15.5 | 1.8346 | 0.01612 | -0.0264 | 113.8089
16 | 1.8625 | 0.01756 | -0.0235 | 106.0649
16.5 | 1.889 | 0.01919 | -0.0208 | 98.4367
17 | 1.9129 | 0.02109 | -0.0183 | 90.7018
17.5 | 1.9357 | 0.0232 | -0.016 | 83.4353
18 | 1.9532 | 0.02578 | -0.0136 | 75.7642
18.5 | 1.9711 | 0.02851 | -0.0117 | 69.1371
19 | 1.9864 | 0.03154 | -0.01 | 62.9803
19.5 | 1.9956 | 0.03531 | -0.0085 | 56.5166
20 | 2.0029 | 0.03937 | -0.0073 | 50.8738

## 149. Re 20M Mach 0.25 (1)
BIGFOIL.COM POLAR EXPORT
GA 30A315
GA 30A315 |  |  |  | Cl Max: | 1.716 | at alpha= | 14 | deg
JavaFoil+Calcfoil stall+Eppler ext transition |  |  |  | L/D Max: | 104.525 | at alpha= | 8.5 | deg
Re: | 20000000 |  |  | Cd Min: | 0.00926 | at alpha= | -0.5 | deg
Mach: | 0.25 |  |  | Cl=0 at alpha= | -2.3359 | deg
|  |  |  | @ Cl=0.1, Cd= | 0.0093111
|  |  |  | @ Cl=0.4, Cd= | 0.0093666
|  |  |  | @ Cl=0.6, Cd= | 0.0099319
alpha (deg) | Cl | Cd | Cm | Cl/Cd
-17.5 | -0.701 | 0.11686 | -0.019 | -5.999
-17 | -0.74 | 0.10783 | -0.019 | -6.866
-16.5 | -0.78 | 0.09502 | -0.021 | -8.21
-16 | -0.816 | 0.08344 | -0.022 | -9.78
-15.5 | -0.854 | 0.06842 | -0.024 | -12.478
-15 | -0.887 | 0.05636 | -0.026 | -15.734
-14.5 | -0.922 | 0.04215 | -0.027 | -21.877
-14 | -0.955 | 0.03118 | -0.029 | -30.621
-13.5 | -0.989 | 0.02182 | -0.031 | -45.322
-13 | -1.005 | 0.01779 | -0.033 | -56.506
-12.5 | -1.015 | 0.01523 | -0.034 | -66.601
-12 | -0.999 | 0.01449 | -0.035 | -68.928
-11.5 | -0.977 | 0.01379 | -0.035 | -70.797
-11 | -0.949 | 0.01355 | -0.036 | -70.043
-10.5 | -0.916 | 0.01302 | -0.037 | -70.362
-10 | -0.877 | 0.01248 | -0.037 | -70.284
-9.5 | -0.834 | 0.01215 | -0.038 | -68.633
-9 | -0.787 | 0.01131 | -0.039 | -69.633
-8.5 | -0.738 | 0.0115 | -0.04 | -64.129
-8 | -0.686 | 0.01078 | -0.04 | -63.615
-7.5 | -0.632 | 0.01053 | -0.041 | -59.997
-7 | -0.575 | 0.01038 | -0.042 | -55.423
-6.5 | -0.518 | 0.01008 | -0.042 | -51.355
-6 | -0.458 | 0.0099 | -0.043 | -46.304
-5.5 | -0.398 | 0.01006 | -0.044 | -39.578
-5 | -0.337 | 0.00994 | -0.045 | -33.886
-4.5 | -0.275 | 0.00959 | -0.045 | -28.63
-4 | -0.212 | 0.0097 | -0.046 | -21.835
-3.5 | -0.149 | 0.00946 | -0.047 | -15.7
-3 | -0.085 | 0.00955 | -0.047 | -8.888
-2.5 | -0.021 | 0.00954 | -0.048 | -2.202
-2 | 0.043 | 0.00932 | -0.049 | 4.615
-1.5 | 0.107 | 0.00931 | -0.05 | 11.506
-1 | 0.171 | 0.00948 | -0.05 | 18.075
-0.5 | 0.235 | 0.00926 | -0.051 | 25.419
0 | 0.301 | 0.00944 | -0.052 | 31.928
0.5 | 0.366 | 0.00934 | -0.053 | 39.141
1 | 0.43 | 0.00939 | -0.053 | 45.786
1.5 | 0.494 | 0.00946 | -0.054 | 52.229
2 | 0.558 | 0.00963 | -0.055 | 57.994
2.5 | 0.622 | 0.01009 | -0.056 | 61.647
3 | 0.686 | 0.01019 | -0.056 | 67.333
3.5 | 0.75 | 0.01014 | -0.057 | 73.9
4 | 0.813 | 0.01037 | -0.058 | 78.348
4.5 | 0.876 | 0.01058 | -0.058 | 82.783
5 | 0.938 | 0.01113 | -0.059 | 84.314
5.5 | 1 | 0.0111 | -0.06 | 90.133
6 | 1.062 | 0.01132 | -0.061 | 93.827
6.5 | 1.123 | 0.01136 | -0.061 | 98.789
7 | 1.183 | 0.0117 | -0.062 | 101.094
7.5 | 1.242 | 0.01221 | -0.063 | 101.712
8 | 1.3 | 0.0125 | -0.064 | 104.015
8.5 | 1.356 | 0.01297 | -0.064 | 104.525
9 | 1.411 | 0.01357 | -0.065 | 103.983
9.5 | 1.464 | 0.01409 | -0.066 | 103.867
10 | 1.513 | 0.01469 | -0.066 | 103.036
10.5 | 1.56 | 0.01526 | -0.067 | 102.208
11 | 1.603 | 0.0159 | -0.068 | 100.815
11.5 | 1.643 | 0.01668 | -0.068 | 98.537
12 | 1.679 | 0.01682 | -0.069 | 99.809
12.5 | 1.709 | 0.01877 | -0.07 | 91.047
13 | 1.697 | 0.0203 | -0.069 | 83.635
13.5 | 1.71 | 0.02162 | -0.069 | 79.079
14 | 1.716 | 0.02315 | -0.07 | 74.12
14.5 | 1.715 | 0.02501 | -0.07 | 68.574
15 | 1.708 | 0.02722 | -0.07 | 62.755
15.5 | 1.695 | 0.02966 | -0.07 | 57.153
16 | 1.675 | 0.03262 | -0.07 | 51.353
16.5 | 1.649 | 0.03625 | -0.07 | 45.479
17 | 1.616 | 0.04039 | -0.07 | 40.006
17.5 | 1.578 | 0.04476 | -0.07 | 35.262
18 | 1.533 | 0.05068 | -0.07 | 30.246
18.5 | 1.482 | 0.05737 | -0.069 | 25.837
19 | 1.429 | 0.06379 | -0.069 | 22.405

## 150. Re 20M Mach 0.25 (2)
BIGFOIL.COM POLAR EXPORT
GA 30A315
GA 30A315 |  |  |  | Cl Max: | 1.9682 | at alpha= | 19 | deg
XFOIL ncrit=9 |  |  |  | L/D Max: | 161.402 | at alpha= | 9 | deg
Re: | 20000000 |  |  | Cd Min: | 0.057 | at alpha= | 20 | deg
Mach: | 0.25 |  |  | Cl=0 at alpha= | -2.3178 | deg
|  |  |  | @ Cl=0.1, Cd= | 0.0053784
|  |  |  | @ Cl=0.4, Cd= | 0.0053824
|  |  |  | @ Cl=0.6, Cd= | 0.005715
alpha (deg) | Cl | Cd | Cm | Cl/Cd
-20 | -1.761 | 0.04215 | -0.0925 | -41.7794
-19.5 | -1.7806 | 0.0328 | -0.0982 | -54.2866
-19 | -1.7801 | 0.02695 | -0.0996 | -66.0519
-18.5 | -1.768 | 0.02321 | -0.0978 | -76.1741
-18 | -1.7481 | 0.02064 | -0.0944 | -84.6948
-17.5 | -1.7229 | 0.01875 | -0.0899 | -91.888
-17 | -1.6972 | 0.01719 | -0.0844 | -98.7318
-16.5 | -1.6592 | 0.01592 | -0.0799 | -104.2211
-16 | -1.6176 | 0.01487 | -0.0756 | -108.7828
-15.5 | -1.5698 | 0.01397 | -0.0721 | -112.3694
-15 | -1.5176 | 0.01319 | -0.0692 | -115.0569
-14.5 | -1.4633 | 0.01252 | -0.0667 | -116.877
-14 | -1.4071 | 0.01191 | -0.0645 | -118.1444
-13.5 | -1.35 | 0.01136 | -0.0626 | -118.838
-13 | -1.293 | 0.01077 | -0.0607 | -120.0557
-12.5 | -1.2353 | 0.01021 | -0.0591 | -120.9892
-12 | -1.1764 | 0.00973 | -0.0577 | -120.9044
-11.5 | -1.1167 | 0.00932 | -0.0565 | -119.8176
-11 | -1.0566 | 0.00896 | -0.0555 | -117.9241
-10.5 | -0.9966 | 0.00859 | -0.0545 | -116.0186
-10 | -0.9367 | 0.00822 | -0.0536 | -113.9538
-9.5 | -0.8763 | 0.00791 | -0.0529 | -110.7838
-9 | -0.8154 | 0.00765 | -0.0524 | -106.5882
-8.5 | -0.7546 | 0.00739 | -0.0519 | -102.111
-8 | -0.6939 | 0.00711 | -0.0515 | -97.5949
-7.5 | -0.6325 | 0.00689 | -0.0513 | -91.7997
-7 | -0.5715 | 0.00666 | -0.051 | -85.8108
-6.5 | -0.5103 | 0.00648 | -0.0509 | -78.75
-6 | -0.4491 | 0.00627 | -0.0509 | -71.6268
-5.5 | -0.3878 | 0.00609 | -0.0509 | -63.6782
-5 | -0.3266 | 0.00595 | -0.0509 | -54.8908
-4.5 | -0.2654 | 0.0058 | -0.051 | -45.7586
-4 | -0.2042 | 0.00568 | -0.0512 | -35.9507
-3.5 | -0.1431 | 0.00559 | -0.0513 | -25.5993
-3 | -0.0822 | 0.00553 | -0.0515 | -14.8644
-2.5 | -0.0219 | 0.00549 | -0.0517 | -3.9891
-2 | 0.0382 | 0.00544 | -0.0518 | 7.0221
-1.5 | 0.0984 | 0.00538 | -0.0519 | 18.29
-1 | 0.1585 | 0.00532 | -0.0521 | 29.7932
-0.5 | 0.2186 | 0.00532 | -0.0523 | 41.0902
0 | 0.2788 | 0.00533 | -0.0525 | 52.3077
0.5 | 0.3386 | 0.00539 | -0.0527 | 62.82
1 | 0.3984 | 0.00538 | -0.0529 | 74.052
1.5 | 0.4582 | 0.00547 | -0.0531 | 83.766
2 | 0.5179 | 0.00557 | -0.0532 | 92.9803
2.5 | 0.5777 | 0.00567 | -0.0534 | 101.8871
3 | 0.6372 | 0.00579 | -0.0535 | 110.0518
3.5 | 0.6961 | 0.00598 | -0.0535 | 116.4047
4 | 0.7551 | 0.00615 | -0.0535 | 122.7805
4.5 | 0.8142 | 0.00633 | -0.0535 | 128.6256
5 | 0.8729 | 0.00651 | -0.0534 | 134.086
5.5 | 0.9312 | 0.0067 | -0.0533 | 138.9851
6 | 0.9886 | 0.00684 | -0.0529 | 144.5322
6.5 | 1.0456 | 0.00699 | -0.0525 | 149.5851
7 | 1.1023 | 0.00716 | -0.052 | 153.9525
7.5 | 1.1589 | 0.00736 | -0.0514 | 157.4592
8 | 1.2152 | 0.00763 | -0.0507 | 159.2661
8.5 | 1.2708 | 0.00788 | -0.0498 | 161.269
9 | 1.3235 | 0.0082 | -0.0483 | 161.4024
9.5 | 1.3732 | 0.00862 | -0.0462 | 159.3039
10 | 1.4301 | 0.00913 | -0.0457 | 156.6375
10.5 | 1.4885 | 0.00965 | -0.0455 | 154.2487
11 | 1.537 | 0.01018 | -0.0432 | 150.9823
11.5 | 1.583 | 0.01077 | -0.0405 | 146.9824
12 | 1.6219 | 0.01142 | -0.0365 | 142.0228
12.5 | 1.6633 | 0.01208 | -0.0332 | 137.6904
13 | 1.7016 | 0.01294 | -0.0296 | 131.4992
13.5 | 1.7394 | 0.01391 | -0.0262 | 125.0467
14 | 1.7763 | 0.01502 | -0.0229 | 118.2623
14.5 | 1.808 | 0.01647 | -0.0193 | 109.7753
15 | 1.8405 | 0.01802 | -0.0162 | 102.1365
15.5 | 1.8676 | 0.02004 | -0.0129 | 93.1936
16 | 1.8904 | 0.02246 | -0.0098 | 84.1674
16.5 | 1.9146 | 0.02497 | -0.0071 | 76.676
17 | 1.9312 | 0.02815 | -0.0045 | 68.6039
17.5 | 1.9469 | 0.03162 | -0.0023 | 61.5718
18 | 1.9609 | 0.03537 | -0.0003 | 55.4396
18.5 | 1.9674 | 0.03998 | 0.0012 | 49.2096
19 | 1.9682 | 0.04529 | 0.0024 | 43.4577
19.5 | 1.968 | 0.05093 | 0.0031 | 38.6413
20 | 1.9645 | 0.057 | 0.0034 | 34.4649

## 151. Re 20M Mach 0.50 (1)
BIGFOIL.COM POLAR EXPORT
GA 30A315
GA 30A315 |  |  |  | Cl Max: | 1.556 | at alpha= | 9.5 | deg
JavaFoil+Calcfoil stall+Eppler ext transition |  |  |  | L/D Max: | 97.052 | at alpha= | 7.5 | deg
Re: | 20000000 |  |  | Cd Min: | 0.00958 | at alpha= | 0 | deg
Mach: | 0.5 |  |  | Cl=0 at alpha= | -2.338 | deg
|  |  |  | @ Cl=0.1, Cd= | 0.0096539
|  |  |  | @ Cl=0.4, Cd= | 0.0096413
|  |  |  | @ Cl=0.6, Cd= | 0.010256
alpha (deg) | Cl | Cd | Cm | Cl/Cd
-20 | -1.018 | 0.19557 | -0.018 | -5.206
-19.5 | -0.99 | 0.18309 | -0.018 | -5.408
-19 | -0.962 | 0.18115 | -0.018 | -5.309
-18.5 | -0.933 | 0.17595 | -0.019 | -5.301
-18 | -0.904 | 0.17294 | -0.019 | -5.226
-17.5 | -0.874 | 0.16569 | -0.019 | -5.277
-17 | -0.846 | 0.16123 | -0.019 | -5.246
-16.5 | -0.818 | 0.14719 | -0.019 | -5.556
-16 | -0.794 | 0.12314 | -0.021 | -6.451
-15.5 | -0.767 | 0.11492 | -0.021 | -6.67
-15 | -0.737 | 0.11057 | -0.022 | -6.67
-14.5 | -0.707 | 0.10626 | -0.022 | -6.657
-14 | -0.677 | 0.10294 | -0.021 | -6.576
-13.5 | -0.648 | 0.09991 | -0.022 | -6.481
-13 | -0.617 | 0.09796 | -0.021 | -6.3
-12.5 | -0.588 | 0.09304 | -0.021 | -6.319
-12 | -0.559 | 0.08435 | -0.021 | -6.633
-11.5 | -0.534 | 0.0802 | -0.024 | -6.659
-11 | -0.506 | 0.07436 | -0.024 | -6.804
-10.5 | -0.485 | 0.06143 | -0.028 | -7.896
-10 | -0.474 | 0.04304 | -0.034 | -11.024
-9.5 | -0.421 | 0.0612 | -0.027 | -6.875
-9 | -0.456 | 0.01801 | -0.041 | -25.308
-8.5 | -0.68 | 0.0139 | -0.044 | -48.916
-8 | -0.684 | 0.0128 | -0.045 | -53.423
-7.5 | -0.655 | 0.01188 | -0.046 | -55.181
-7 | -0.612 | 0.01152 | -0.047 | -53.097
-6.5 | -0.559 | 0.01097 | -0.047 | -50.988
-6 | -0.501 | 0.01062 | -0.048 | -47.118
-5.5 | -0.438 | 0.01031 | -0.049 | -42.488
-5 | -0.372 | 0.01003 | -0.05 | -37.118
-4.5 | -0.305 | 0.01039 | -0.051 | -29.324
-4 | -0.236 | 0.01011 | -0.051 | -23.29
-3.5 | -0.165 | 0.00965 | -0.052 | -17.142
-3 | -0.095 | 0.00977 | -0.053 | -9.691
-2.5 | -0.023 | 0.00966 | -0.054 | -2.428
-2 | 0.048 | 0.00982 | -0.055 | 4.89
-1.5 | 0.12 | 0.00959 | -0.055 | 12.47
-1 | 0.191 | 0.00982 | -0.056 | 19.476
-0.5 | 0.263 | 0.0098 | -0.057 | 26.822
0 | 0.337 | 0.00958 | -0.058 | 35.135
0.5 | 0.409 | 0.00965 | -0.059 | 42.343
1 | 0.48 | 0.00977 | -0.06 | 49.152
1.5 | 0.552 | 0.00983 | -0.06 | 56.138
2 | 0.623 | 0.01046 | -0.061 | 59.61
2.5 | 0.695 | 0.01075 | -0.062 | 64.629
3 | 0.765 | 0.0109 | -0.063 | 70.214
3.5 | 0.836 | 0.01082 | -0.064 | 77.259
4 | 0.906 | 0.01113 | -0.065 | 81.389
4.5 | 0.975 | 0.0119 | -0.065 | 81.954
5 | 1.044 | 0.0118 | -0.066 | 88.485
5.5 | 1.112 | 0.01217 | -0.067 | 91.362
6 | 1.179 | 0.01313 | -0.068 | 89.75
6.5 | 1.243 | 0.01309 | -0.069 | 94.961
7 | 1.306 | 0.01358 | -0.069 | 96.169
7.5 | 1.366 | 0.01408 | -0.07 | 97.052
8 | 1.424 | 0.01508 | -0.071 | 94.417
8.5 | 1.475 | 0.01562 | -0.072 | 94.428
9 | 1.52 | 0.01655 | -0.073 | 91.802
9.5 | 1.556 | 0.01823 | -0.073 | 85.36
10 | 1.54 | 0.02029 | -0.072 | 75.9
10.5 | 1.521 | 0.02257 | -0.073 | 67.373
11 | 1.44 | 0.02822 | -0.072 | 51.042
11.5 | 1.178 | 0.03572 | -0.071 | 32.976
12 | 0.939 | 0.04252 | -0.07 | 22.077
12.5 | 0.947 | 0.05453 | -0.067 | 17.37
13 | 0.9 | 0.09993 | -0.052 | 9.007
13.5 | 0.931 | 0.10468 | -0.054 | 8.899
14 | 0.965 | 0.10751 | -0.056 | 8.976
14.5 | 0.993 | 0.11448 | -0.056 | 8.675

## 152. Re 20M Mach 0.50 (2)
BIGFOIL.COM POLAR EXPORT
GA 30A315
GA 30A315 |  |  |  | Cl Max: | 1.9357 | at alpha= | 14 | deg
XFOIL ncrit=9 |  |  |  | L/D Max: | 155.222 | at alpha= | 7.5 | deg
Re: | 20000000 |  |  | Cd Min: | 0.03312 | at alpha= | 14 | deg
Mach: | 0.5 |  |  | Cl=0 at alpha= | -99 | deg
|  |  |  | @ Cl=0.1, Cd= | 0.00543
|  |  |  | @ Cl=0.4, Cd= | 0.0055149
|  |  |  | @ Cl=0.6, Cd= | 0.0057919
alpha (deg) | Cl | Cd | Cm | Cl/Cd
0 | 0.3206 | 0.00543 | -0.0589 | 59.0424
0.5 | 0.3889 | 0.00551 | -0.0587 | 70.5808
1 | 0.4573 | 0.00554 | -0.0586 | 82.5451
1.5 | 0.5254 | 0.00566 | -0.0583 | 92.8269
2 | 0.5942 | 0.00578 | -0.0581 | 102.8028
2.5 | 0.6627 | 0.00592 | -0.0578 | 111.9426
3 | 0.7301 | 0.00614 | -0.0571 | 118.9088
3.5 | 0.7983 | 0.00634 | -0.0565 | 125.9148
4 | 0.8662 | 0.00656 | -0.0557 | 132.0427
4.5 | 0.9338 | 0.00683 | -0.0547 | 136.7204
5 | 1.0011 | 0.00711 | -0.0534 | 140.8017
5.5 | 1.0678 | 0.00741 | -0.0518 | 144.1026
6 | 1.1341 | 0.00764 | -0.05 | 148.4424
6.5 | 1.1997 | 0.0079 | -0.0479 | 151.8608
7 | 1.2644 | 0.00819 | -0.0453 | 154.3834
7.5 | 1.3287 | 0.00856 | -0.0424 | 155.222
8 | 1.3888 | 0.00895 | -0.0384 | 155.1732
8.5 | 1.4381 | 0.00943 | -0.0322 | 152.5027
9 | 1.4982 | 0.01019 | -0.0282 | 147.0265
9.5 | 1.5519 | 0.01108 | -0.023 | 140.0632
10 | 1.6046 | 0.01217 | -0.0179 | 131.8488
10.5 | 1.6561 | 0.0135 | -0.0127 | 122.6741
11 | 1.7051 | 0.01513 | -0.0076 | 112.6966
11.5 | 1.754 | 0.01701 | -0.0026 | 103.1158
12 | 1.8025 | 0.0191 | 0.0022 | 94.3717
12.5 | 1.8465 | 0.02167 | 0.0071 | 85.21
13 | 1.8855 | 0.02469 | 0.012 | 76.367
13.5 | 1.9192 | 0.02824 | 0.017 | 67.9603
14 | 1.9357 | 0.03312 | 0.0218 | 58.445