## index
index | Re | Mach | Datasource
1 | 50000 | 0 | JavaFoil+Calcfoil stall+Eppler ext transition
2 | 50000 | 0 | XFOIL ncrit=9
3 | 50000 | 0.1 | JavaFoil+Calcfoil stall+Eppler ext transition
4 | 50000 | 0.1 | XFOIL ncrit=9
5 | 50000 | 0.25 | JavaFoil+Calcfoil stall+Eppler ext transition
6 | 50000 | 0.25 | XFOIL ncrit=9
7 | 50000 | 0.5 | JavaFoil+Calcfoil stall+Eppler ext transition
8 | 50000 | 0.5 | XFOIL ncrit=9
9 | 100000 | 0 | JavaFoil+Calcfoil stall+Eppler ext transition
10 | 100000 | 0 | XFOIL ncrit=9
11 | 100000 | 0.1 | JavaFoil+Calcfoil stall+Eppler ext transition
12 | 100000 | 0.1 | XFOIL ncrit=9
13 | 100000 | 0.25 | JavaFoil+Calcfoil stall+Eppler ext transition
14 | 100000 | 0.25 | XFOIL ncrit=9
15 | 100000 | 0.5 | JavaFoil+Calcfoil stall+Eppler ext transition
16 | 100000 | 0.5 | XFOIL ncrit=9
17 | 250000 | 0 | JavaFoil+Calcfoil stall+Eppler ext transition
18 | 250000 | 0 | XFOIL ncrit=9
19 | 250000 | 0.1 | JavaFoil+Calcfoil stall+Eppler ext transition
20 | 250000 | 0.1 | XFOIL ncrit=9
21 | 250000 | 0.25 | JavaFoil+Calcfoil stall+Eppler ext transition
22 | 250000 | 0.25 | XFOIL ncrit=9
23 | 250000 | 0.5 | JavaFoil+Calcfoil stall+Eppler ext transition
24 | 250000 | 0.5 | XFOIL ncrit=9
25 | 500000 | 0 | JavaFoil+Calcfoil stall+Eppler ext transition
26 | 500000 | 0 | XFOIL ncrit=9
27 | 500000 | 0.1 | JavaFoil+Calcfoil stall+Eppler ext transition
28 | 500000 | 0.1 | XFOIL ncrit=9
29 | 500000 | 0.25 | JavaFoil+Calcfoil stall+Eppler ext transition
30 | 500000 | 0.25 | XFOIL ncrit=9
31 | 500000 | 0.5 | JavaFoil+Calcfoil stall+Eppler ext transition
32 | 500000 | 0.5 | XFOIL ncrit=9
33 | 750000 | 0 | JavaFoil+Calcfoil stall+Eppler ext transition
34 | 750000 | 0 | XFOIL ncrit=9
35 | 750000 | 0.1 | JavaFoil+Calcfoil stall+Eppler ext transition
36 | 750000 | 0.1 | XFOIL ncrit=9
37 | 750000 | 0.25 | JavaFoil+Calcfoil stall+Eppler ext transition
38 | 750000 | 0.25 | XFOIL ncrit=9
39 | 750000 | 0.5 | JavaFoil+Calcfoil stall+Eppler ext transition
40 | 750000 | 0.5 | XFOIL ncrit=9
41 | 1000000 | 0 | JavaFoil+Calcfoil stall+Eppler ext transition
42 | 1000000 | 0 | XFOIL ncrit=9
43 | 1000000 | 0.1 | JavaFoil+Calcfoil stall+Eppler ext transition
44 | 1000000 | 0.1 | XFOIL ncrit=9
45 | 1000000 | 0.25 | JavaFoil+Calcfoil stall+Eppler ext transition
46 | 1000000 | 0.25 | XFOIL ncrit=9
47 | 1000000 | 0.5 | JavaFoil+Calcfoil stall+Eppler ext transition
48 | 1000000 | 0.5 | XFOIL ncrit=9
49 | 2000000 | 0 | JavaFoil+Calcfoil stall+Eppler ext transition
50 | 2000000 | 0 | XFOIL ncrit=9
51 | 2000000 | 0.1 | JavaFoil+Calcfoil stall+Eppler ext transition
52 | 2000000 | 0.1 | XFOIL ncrit=9
53 | 2000000 | 0.25 | JavaFoil+Calcfoil stall+Eppler ext transition
54 | 2000000 | 0.25 | XFOIL ncrit=9
55 | 2000000 | 0.5 | JavaFoil+Calcfoil stall+Eppler ext transition
56 | 2000000 | 0.5 | XFOIL ncrit=9
57 | 3000000 | 0 | JavaFoil+Calcfoil stall+Eppler ext transition
58 | 3000000 | 0 | XFOIL ncrit=9
59 | 3000000 | 0.1 | JavaFoil+Calcfoil stall+Eppler ext transition
60 | 3000000 | 0.1 | XFOIL ncrit=9
61 | 3000000 | 0.25 | JavaFoil+Calcfoil stall+Eppler ext transition
62 | 3000000 | 0.25 | XFOIL ncrit=9
63 | 3000000 | 0.5 | JavaFoil+Calcfoil stall+Eppler ext transition
64 | 3000000 | 0.5 | XFOIL ncrit=9
65 | 4000000 | 0 | JavaFoil+Calcfoil stall+Eppler ext transition
66 | 4000000 | 0 | XFOIL ncrit=9
67 | 4000000 | 0.1 | JavaFoil+Calcfoil stall+Eppler ext transition
68 | 4000000 | 0.1 | XFOIL ncrit=9
69 | 4000000 | 0.25 | JavaFoil+Calcfoil stall+Eppler ext transition
70 | 4000000 | 0.25 | XFOIL ncrit=9
71 | 4000000 | 0.5 | JavaFoil+Calcfoil stall+Eppler ext transition
72 | 4000000 | 0.5 | XFOIL ncrit=9
73 | 5000000 | 0 | JavaFoil+Calcfoil stall+Eppler ext transition
74 | 5000000 | 0 | XFOIL ncrit=9
75 | 5000000 | 0.1 | JavaFoil+Calcfoil stall+Eppler ext transition
76 | 5000000 | 0.1 | XFOIL ncrit=9
77 | 5000000 | 0.25 | JavaFoil+Calcfoil stall+Eppler ext transition
78 | 5000000 | 0.25 | XFOIL ncrit=9
79 | 5000000 | 0.5 | JavaFoil+Calcfoil stall+Eppler ext transition
80 | 5000000 | 0.5 | XFOIL ncrit=9
81 | 6000000 | 0 | JavaFoil+Calcfoil stall+Eppler ext transition
82 | 6000000 | 0 | XFOIL ncrit=9
83 | 6000000 | 0.1 | JavaFoil+Calcfoil stall+Eppler ext transition
84 | 6000000 | 0.1 | XFOIL ncrit=9
85 | 6000000 | 0.25 | JavaFoil+Calcfoil stall+Eppler ext transition
86 | 6000000 | 0.25 | XFOIL ncrit=9
87 | 6000000 | 0.5 | JavaFoil+Calcfoil stall+Eppler ext transition
88 | 6000000 | 0.5 | XFOIL ncrit=9
89 | 7000000 | 0 | JavaFoil+Calcfoil stall+Eppler ext transition
90 | 7000000 | 0 | XFOIL ncrit=9
91 | 7000000 | 0.1 | JavaFoil+Calcfoil stall+Eppler ext transition
92 | 7000000 | 0.1 | XFOIL ncrit=9
93 | 7000000 | 0.25 | JavaFoil+Calcfoil stall+Eppler ext transition
94 | 7000000 | 0.25 | XFOIL ncrit=9
95 | 7000000 | 0.5 | JavaFoil+Calcfoil stall+Eppler ext transition
96 | 7000000 | 0.5 | XFOIL ncrit=9
97 | 8000000 | 0 | JavaFoil+Calcfoil stall+Eppler ext transition
98 | 8000000 | 0 | XFOIL ncrit=9
99 | 8000000 | 0.1 | JavaFoil+Calcfoil stall+Eppler ext transition
100 | 8000000 | 0.1 | XFOIL ncrit=9
101 | 8000000 | 0.25 | JavaFoil+Calcfoil stall+Eppler ext transition
102 | 8000000 | 0.25 | XFOIL ncrit=9
103 | 8000000 | 0.5 | JavaFoil+Calcfoil stall+Eppler ext transition
104 | 8000000 | 0.5 | XFOIL ncrit=9
105 | 10000000 | 0 | JavaFoil+Calcfoil stall+Eppler ext transition
106 | 10000000 | 0 | XFOIL ncrit=9
107 | 10000000 | 0.1 | JavaFoil+Calcfoil stall+Eppler ext transition
108 | 10000000 | 0.1 | XFOIL ncrit=9
109 | 10000000 | 0.25 | JavaFoil+Calcfoil stall+Eppler ext transition
110 | 10000000 | 0.25 | XFOIL ncrit=9
111 | 10000000 | 0.5 | JavaFoil+Calcfoil stall+Eppler ext transition
112 | 10000000 | 0.5 | XFOIL ncrit=9
113 | 12000000 | 0 | JavaFoil+Calcfoil stall+Eppler ext transition
114 | 12000000 | 0 | XFOIL ncrit=9
115 | 12000000 | 0.1 | JavaFoil+Calcfoil stall+Eppler ext transition
116 | 12000000 | 0.1 | XFOIL ncrit=9
117 | 12000000 | 0.25 | JavaFoil+Calcfoil stall+Eppler ext transition
118 | 12000000 | 0.25 | XFOIL ncrit=9
119 | 12000000 | 0.5 | JavaFoil+Calcfoil stall+Eppler ext transition
120 | 12000000 | 0.5 | XFOIL ncrit=9
121 | 14000000 | 0 | JavaFoil+Calcfoil stall+Eppler ext transition
122 | 14000000 | 0 | XFOIL ncrit=9
123 | 14000000 | 0.1 | JavaFoil+Calcfoil stall+Eppler ext transition
124 | 14000000 | 0.1 | XFOIL ncrit=9
125 | 14000000 | 0.25 | JavaFoil+Calcfoil stall+Eppler ext transition
126 | 14000000 | 0.25 | XFOIL ncrit=9
127 | 14000000 | 0.5 | JavaFoil+Calcfoil stall+Eppler ext transition
128 | 14000000 | 0.5 | XFOIL ncrit=9
129 | 16000000 | 0 | JavaFoil+Calcfoil stall+Eppler ext transition
130 | 16000000 | 0 | XFOIL ncrit=9
131 | 16000000 | 0.1 | JavaFoil+Calcfoil stall+Eppler ext transition
132 | 16000000 | 0.1 | XFOIL ncrit=9
133 | 16000000 | 0.25 | JavaFoil+Calcfoil stall+Eppler ext transition
134 | 16000000 | 0.25 | XFOIL ncrit=9
135 | 16000000 | 0.5 | JavaFoil+Calcfoil stall+Eppler ext transition
136 | 16000000 | 0.5 | XFOIL ncrit=9
137 | 18000000 | 0 | JavaFoil+Calcfoil stall+Eppler ext transition
138 | 18000000 | 0 | XFOIL ncrit=9
139 | 18000000 | 0.1 | JavaFoil+Calcfoil stall+Eppler ext transition
140 | 18000000 | 0.1 | XFOIL ncrit=9
141 | 18000000 | 0.25 | JavaFoil+Calcfoil stall+Eppler ext transition
142 | 18000000 | 0.25 | XFOIL ncrit=9
143 | 18000000 | 0.5 | JavaFoil+Calcfoil stall+Eppler ext transition
144 | 18000000 | 0.5 | XFOIL ncrit=9
145 | 20000000 | 0 | JavaFoil+Calcfoil stall+Eppler ext transition
146 | 20000000 | 0 | XFOIL ncrit=9
147 | 20000000 | 0.1 | JavaFoil+Calcfoil stall+Eppler ext transition
148 | 20000000 | 0.1 | XFOIL ncrit=9
149 | 20000000 | 0.25 | JavaFoil+Calcfoil stall+Eppler ext transition
150 | 20000000 | 0.25 | XFOIL ncrit=9
151 | 20000000 | 0.5 | JavaFoil+Calcfoil stall+Eppler ext transition
152 | 20000000 | 0.5 | XFOIL ncrit=9

## 1. Re 50k Mach 0.00 (1)
BIGFOIL.COM POLAR EXPORT
NACA64-309 a=0.6
NACA64-309 a=0.6 |  |  |  | Cl Max: | 0.823 | at alpha= | 9 | deg
JavaFoil+Calcfoil stall+Eppler ext transition |  |  |  | L/D Max: | 35.565 | at alpha= | 4 | deg
Re: | 50000 |  |  | Cd Min: | 0.01461 | at alpha= | -0.5 | deg
Mach: | 0 |  |  | Cl=0 at alpha= | -2.0425 | deg
|  |  |  | @ Cl=0.1, Cd= | 0.014862
|  |  |  | @ Cl=0.4, Cd= | 0.016277
|  |  |  | @ Cl=0.6, Cd= | 0.23616
alpha (deg) | Cl | Cd | Cm | Cl/Cd
-15.5 | -0.338 | 0.37545 | -0.01 | -0.901
-15 | -0.357 | 0.33889 | -0.01 | -1.055
-14.5 | -0.377 | 0.3077 | -0.011 | -1.225
-14 | -0.397 | 0.28829 | -0.011 | -1.376
-13.5 | -0.416 | 0.26272 | -0.011 | -1.584
-13 | -0.435 | 0.23124 | -0.011 | -1.882
-12.5 | -0.453 | 0.22169 | -0.011 | -2.044
-12 | -0.469 | 0.19834 | -0.011 | -2.366
-11.5 | -0.483 | 0.17614 | -0.011 | -2.744
-11 | -0.492 | 0.15608 | -0.011 | -3.15
-10.5 | -0.494 | 0.14228 | -0.011 | -3.47
-10 | -0.492 | 0.11822 | -0.012 | -4.166
-9.5 | -0.487 | 0.10962 | -0.012 | -4.447
-9 | -0.478 | 0.09829 | -0.012 | -4.868
-8.5 | -0.465 | 0.09049 | -0.012 | -5.14
-8 | -0.448 | 0.08301 | -0.012 | -5.394
-7.5 | -0.426 | 0.07282 | -0.013 | -5.852
-7 | -0.4 | 0.06576 | -0.013 | -6.09
-6.5 | -0.371 | 0.06053 | -0.014 | -6.128
-6 | -0.338 | 0.05523 | -0.014 | -6.117
-5.5 | -0.302 | 0.05113 | -0.015 | -5.901
-5 | -0.263 | 0.0482 | -0.015 | -5.453
-4.5 | -0.222 | 0.04533 | -0.016 | -4.892
-4 | -0.179 | 0.04254 | -0.016 | -4.203
-3.5 | -0.134 | 0.04051 | -0.017 | -3.319
-3 | -0.089 | 0.03868 | -0.017 | -2.301
-2.5 | -0.043 | 0.03712 | -0.018 | -1.156
-2 | 0.004 | 0.03595 | -0.02 | 0.099
-1.5 | 0.063 | 0.01527 | -0.042 | 4.097
-1 | 0.121 | 0.01463 | -0.042 | 8.257
-0.5 | 0.179 | 0.01461 | -0.043 | 12.283
0 | 0.23 | 0.01532 | -0.043 | 15.045
0.5 | 0.286 | 0.01551 | -0.043 | 18.468
1 | 0.342 | 0.01519 | -0.044 | 22.52
1.5 | 0.399 | 0.01627 | -0.044 | 24.531
2 | 0.454 | 0.01665 | -0.044 | 27.28
2.5 | 0.509 | 0.01701 | -0.045 | 29.93
3 | 0.563 | 0.01747 | -0.045 | 32.228
3.5 | 0.616 | 0.01801 | -0.045 | 34.194
4 | 0.686 | 0.01929 | -0.047 | 35.565
4.5 | 0.6 | 0.04005 | -0.022 | 14.992
5 | 0.64 | 0.04268 | -0.02 | 14.989
5.5 | 0.677 | 0.04602 | -0.02 | 14.709
6 | 0.711 | 0.0492 | -0.019 | 14.458
6.5 | 0.743 | 0.05355 | -0.018 | 13.869
7 | 0.77 | 0.05805 | -0.017 | 13.272
7.5 | 0.794 | 0.06413 | -0.017 | 12.386
8 | 0.814 | 0.07145 | -0.016 | 11.387
8.5 | 0.822 | 0.07978 | -0.016 | 10.305
9 | 0.823 | 0.08722 | -0.016 | 9.436
9.5 | 0.817 | 0.09402 | -0.016 | 8.693
10 | 0.805 | 0.10395 | -0.016 | 7.746
10.5 | 0.787 | 0.11599 | -0.015 | 6.788
11 | 0.765 | 0.13039 | -0.015 | 5.863
11.5 | 0.738 | 0.14538 | -0.015 | 5.074
12 | 0.708 | 0.15891 | -0.015 | 4.453
12.5 | 0.675 | 0.18156 | -0.014 | 3.719
13 | 0.642 | 0.20302 | -0.014 | 3.161
13.5 | 0.608 | 0.20441 | -0.015 | 2.972
14 | 0.573 | 0.23616 | -0.016 | 2.428

## 2. Re 50k Mach 0.00 (2)
BIGFOIL.COM POLAR EXPORT
NACA64-309 a=0.6
NACA64-309 a=0.6 |  |  |  | Cl Max: | 1.0154 | at alpha= | 9 | deg
XFOIL ncrit=9 |  |  |  | L/D Max: | 29.9202 | at alpha= | 5.5 | deg
Re: | 50000 |  |  | Cd Min: | 0.25423 | at alpha= | -19 | deg
Mach: | 0 |  |  | Cl=0 at alpha= | 0.24625 | deg
|  |  |  | @ Cl=0.1, Cd= | 0.024057
|  |  |  | @ Cl=0.4, Cd= | 0.03482
|  |  |  | @ Cl=0.6, Cd= | 0.036995
alpha (deg) | Cl | Cd | Cm | Cl/Cd
-20 | -0.7529 | 0.25272 | 0.0589 | -2.9792
-19.5 | -0.74 | 0.25075 | 0.0531 | -2.9511
-19 | -0.736 | 0.25423 | 0.0463 | -2.895
-18.5 | -0.7018 | 0.23374 | 0.0461 | -3.0025
-18 | -0.6839 | 0.22715 | 0.0424 | -3.0108
-17.5 | -0.6703 | 0.22295 | 0.0373 | -3.0065
-17 | -0.6681 | 0.22423 | 0.0308 | -2.9795
-16.5 | -0.6346 | 0.20763 | 0.0304 | -3.0564
-16 | -0.6193 | 0.20168 | 0.0264 | -3.0707
-15.5 | -0.621 | 0.20207 | 0.02 | -3.0732
-15 | -0.5877 | 0.18773 | 0.0196 | -3.1306
-14.5 | -0.5881 | 0.1861 | 0.0139 | -3.1601
-14 | -0.5595 | 0.1742 | 0.0129 | -3.2118
-13.5 | -0.5616 | 0.17161 | 0.0076 | -3.2725
-13 | -0.5341 | 0.16059 | 0.0066 | -3.3259
-12.5 | -0.5468 | 0.15905 | 0.0004 | -3.4379
-12 | -0.519 | 0.14829 | 0 | -3.4999
-11.5 | -0.5026 | 0.14012 | -0.0018 | -3.5869
-11 | -0.4947 | 0.13354 | -0.0043 | -3.7045
-10.5 | -0.49 | 0.12739 | -0.0069 | -3.8465
-10 | -0.4904 | 0.12186 | -0.0099 | -4.0243
-9.5 | -0.4621 | 0.11259 | -0.0092 | -4.1043
-9 | -0.4769 | 0.10862 | -0.0126 | -4.3905
-8.5 | -0.4488 | 0.09994 | -0.011 | -4.4907
-8 | -0.4365 | 0.09399 | -0.0102 | -4.6441
-7.5 | -0.4133 | 0.08744 | -0.0072 | -4.7267
-7 | -0.3932 | 0.08156 | -0.0042 | -4.821
-6.5 | -0.3803 | 0.07655 | -0.0004 | -4.968
-6 | -0.3629 | 0.07106 | 0.0037 | -5.107
-5 | -0.4628 | 0.04923 | -0.0331 | -9.4008
-4.5 | -0.4145 | 0.03938 | -0.0371 | -10.5256
-4 | -0.3697 | 0.03386 | -0.0361 | -10.9185
-3.5 | -0.3233 | 0.03013 | -0.0346 | -10.7302
-3 | -0.2752 | 0.02674 | -0.0329 | -10.2917
-2.5 | -0.2293 | 0.02458 | -0.0308 | -9.3287
-2 | -0.1829 | 0.02216 | -0.0294 | -8.2536
-1.5 | -0.1403 | 0.01885 | -0.0234 | -7.443
-1 | -0.1004 | 0.01934 | -0.0229 | -5.1913
-0.5 | -0.06 | 0.02 | -0.0224 | -3
0 | -0.0197 | 0.02081 | -0.0221 | -0.94666
0.5 | 0.0203 | 0.02174 | -0.0218 | 0.93376
1 | 0.0599 | 0.02282 | -0.0216 | 2.6249
1.5 | 0.0989 | 0.02402 | -0.0215 | 4.1174
2 | 0.1488 | 0.02569 | -0.0237 | 5.7921
2.5 | 0.2159 | 0.02793 | -0.0292 | 7.73
3 | 0.2813 | 0.03026 | -0.0343 | 9.2961
3.5 | 0.3469 | 0.03276 | -0.0393 | 10.5891
4 | 0.4134 | 0.03534 | -0.0441 | 11.6978
4.5 | 0.4789 | 0.0379 | -0.0484 | 12.6359
5 | 0.5435 | 0.04022 | -0.0516 | 13.5132
5.5 | 0.7872 | 0.02631 | -0.0507 | 29.9202
6 | 0.7809 | 0.02701 | -0.0306 | 28.9115
6.5 | 0.8395 | 0.03164 | -0.0287 | 26.5329
7 | 0.9104 | 0.03714 | -0.0283 | 24.5127
7.5 | 0.9604 | 0.04368 | -0.0268 | 21.9872
8 | 1.0011 | 0.05203 | -0.0246 | 19.2408
8.5 | 1.0095 | 0.05992 | -0.0202 | 16.8475
9 | 1.0154 | 0.0697 | -0.018 | 14.5681
9.5 | 0.9834 | 0.08018 | -0.0166 | 12.2649
11 | 0.7745 | 0.13662 | -0.0618 | 5.669
11.5 | 0.7917 | 0.14561 | -0.0626 | 5.4371
12 | 0.7917 | 0.1533 | -0.0646 | 5.1644
12.5 | 0.8238 | 0.16368 | -0.0641 | 5.033
13 | 0.8109 | 0.1687 | -0.0677 | 4.8068
13.5 | 0.8431 | 0.17965 | -0.0675 | 4.693
14 | 0.8444 | 0.18619 | -0.071 | 4.5352

## 3. Re 50k Mach 0.10 (1)
BIGFOIL.COM POLAR EXPORT
NACA64-309 a=0.6
NACA64-309 a=0.6 |  |  |  | Cl Max: | 0.819 | at alpha= | 8.5 | deg
JavaFoil+Calcfoil stall+Eppler ext transition |  |  |  | L/D Max: | 35.598 | at alpha= | 4 | deg
Re: | 50000 |  |  | Cd Min: | 0.01463 | at alpha= | -1 | deg
Mach: | 0.1 |  |  | Cl=0 at alpha= | -2.0425 | deg
|  |  |  | @ Cl=0.1, Cd= | 0.014862
|  |  |  | @ Cl=0.4, Cd= | 0.016291
|  |  |  | @ Cl=0.6, Cd= | 0.22844
alpha (deg) | Cl | Cd | Cm | Cl/Cd
-15 | -0.316 | 0.37542 | -0.011 | -0.842
-14.5 | -0.338 | 0.34958 | -0.011 | -0.967
-14 | -0.36 | 0.31017 | -0.011 | -1.161
-13.5 | -0.382 | 0.28267 | -0.011 | -1.353
-13 | -0.405 | 0.25666 | -0.011 | -1.576
-12.5 | -0.426 | 0.2331 | -0.011 | -1.826
-12 | -0.445 | 0.20646 | -0.011 | -2.157
-11.5 | -0.463 | 0.18949 | -0.011 | -2.443
-11 | -0.475 | 0.16712 | -0.011 | -2.839
-10.5 | -0.48 | 0.14028 | -0.012 | -3.419
-10 | -0.481 | 0.12602 | -0.012 | -3.818
-9.5 | -0.479 | 0.11104 | -0.012 | -4.31
-9 | -0.472 | 0.09879 | -0.012 | -4.776
-8.5 | -0.461 | 0.0918 | -0.012 | -5.017
-8 | -0.445 | 0.08401 | -0.012 | -5.294
-7.5 | -0.424 | 0.07429 | -0.013 | -5.714
-7 | -0.4 | 0.06645 | -0.013 | -6.016
-6.5 | -0.371 | 0.06035 | -0.014 | -6.146
-6 | -0.338 | 0.05604 | -0.014 | -6.038
-5.5 | -0.302 | 0.05153 | -0.015 | -5.87
-5 | -0.264 | 0.04857 | -0.015 | -5.429
-4.5 | -0.223 | 0.04516 | -0.016 | -4.929
-4 | -0.18 | 0.04272 | -0.016 | -4.203
-3.5 | -0.135 | 0.04064 | -0.017 | -3.324
-3 | -0.089 | 0.03876 | -0.017 | -2.307
-2.5 | -0.043 | 0.03715 | -0.018 | -1.161
-2 | 0.004 | 0.03594 | -0.019 | 0.1
-1.5 | 0.063 | 0.01527 | -0.042 | 4.118
-1 | 0.121 | 0.01463 | -0.043 | 8.298
-0.5 | 0.18 | 0.01468 | -0.043 | 12.287
0 | 0.232 | 0.01534 | -0.043 | 15.098
0.5 | 0.288 | 0.01553 | -0.043 | 18.529
1 | 0.344 | 0.01523 | -0.044 | 22.574
1.5 | 0.401 | 0.01631 | -0.044 | 24.576
2 | 0.456 | 0.0167 | -0.045 | 27.316
2.5 | 0.511 | 0.01706 | -0.045 | 29.967
3 | 0.565 | 0.01753 | -0.045 | 32.253
3.5 | 0.618 | 0.01808 | -0.046 | 34.207
4 | 0.689 | 0.01936 | -0.047 | 35.598
4.5 | 0.603 | 0.04006 | -0.022 | 15.057
5 | 0.642 | 0.04283 | -0.021 | 14.999
5.5 | 0.679 | 0.04577 | -0.019 | 14.846
6 | 0.714 | 0.04949 | -0.019 | 14.424
6.5 | 0.745 | 0.05418 | -0.018 | 13.744
7 | 0.772 | 0.05806 | -0.017 | 13.293
7.5 | 0.795 | 0.06379 | -0.017 | 12.459
8 | 0.813 | 0.07084 | -0.016 | 11.476
8.5 | 0.819 | 0.07876 | -0.016 | 10.405
9 | 0.818 | 0.08807 | -0.016 | 9.285
9.5 | 0.809 | 0.09533 | -0.016 | 8.485
10 | 0.793 | 0.10578 | -0.015 | 7.498
10.5 | 0.771 | 0.11874 | -0.015 | 6.495
11 | 0.744 | 0.13145 | -0.015 | 5.661
11.5 | 0.713 | 0.14712 | -0.016 | 4.845
12 | 0.678 | 0.16694 | -0.015 | 4.062
12.5 | 0.641 | 0.19412 | -0.014 | 3.304
13 | 0.604 | 0.21829 | -0.014 | 2.765
13.5 | 0.565 | 0.22844 | -0.016 | 2.475

## 4. Re 50k Mach 0.10 (2)
BIGFOIL.COM POLAR EXPORT
NACA64-309 a=0.6
NACA64-309 a=0.6 |  |  |  | Cl Max: | 1.0112 | at alpha= | 9 | deg
XFOIL ncrit=9 |  |  |  | L/D Max: | 28.6315 | at alpha= | 6 | deg
Re: | 50000 |  |  | Cd Min: | 0.25367 | at alpha= | -20 | deg
Mach: | 0.1 |  |  | Cl=0 at alpha= | 0.25931 | deg
|  |  |  | @ Cl=0.1, Cd= | 0.024163
|  |  |  | @ Cl=0.4, Cd= | 0.034924
|  |  |  | @ Cl=0.6, Cd= | 0.037887
alpha (deg) | Cl | Cd | Cm | Cl/Cd
-20 | -0.7555 | 0.25367 | 0.0593 | -2.9783
-19.5 | -0.7434 | 0.25247 | 0.0532 | -2.9445
-19 | -0.7318 | 0.24944 | 0.0477 | -2.9338
-18.5 | -0.7035 | 0.23425 | 0.0466 | -3.0032
-18 | -0.6857 | 0.2278 | 0.0427 | -3.0101
-17.5 | -0.6729 | 0.22422 | 0.0373 | -3.0011
-17 | -0.6716 | 0.22597 | 0.0308 | -2.9721
-16.5 | -0.6355 | 0.20807 | 0.0307 | -3.0543
-16 | -0.621 | 0.2025 | 0.0264 | -3.0667
-15.5 | -0.6242 | 0.2036 | 0.0199 | -3.0658
-15 | -0.5884 | 0.18823 | 0.0197 | -3.126
-14.5 | -0.5912 | 0.18746 | 0.0136 | -3.1537
-14 | -0.5597 | 0.17462 | 0.013 | -3.2052
-13.5 | -0.5646 | 0.17286 | 0.0072 | -3.2662
-13 | -0.5343 | 0.16108 | 0.0066 | -3.317
-12.5 | -0.5305 | 0.15538 | 0.0025 | -3.4142
-12 | -0.5216 | 0.1493 | -0.0004 | -3.4936
-11.5 | -0.5039 | 0.14084 | -0.0021 | -3.5778
-11 | -0.4967 | 0.13436 | -0.0046 | -3.6968
-10.5 | -0.4928 | 0.12832 | -0.0074 | -3.8404
-10 | -0.4938 | 0.12282 | -0.0104 | -4.0205
-9.5 | -0.4615 | 0.11304 | -0.0093 | -4.0826
-9 | -0.453 | 0.10634 | -0.0104 | -4.2599
-8.5 | -0.4412 | 0.09979 | -0.0105 | -4.4213
-8 | -0.44 | 0.09476 | -0.0105 | -4.6433
-7.5 | -0.4145 | 0.088 | -0.0073 | -4.7102
-7 | -0.394 | 0.08204 | -0.0043 | -4.8025
-6.5 | -0.3835 | 0.07719 | -0.0003 | -4.9683
-6 | -0.361 | 0.0712 | 0.0034 | -5.0702
-5 | -0.4603 | 0.04857 | -0.0363 | -9.477
-4.5 | -0.4178 | 0.03991 | -0.0371 | -10.4686
-4 | -0.3732 | 0.03425 | -0.0362 | -10.8964
-3.5 | -0.3266 | 0.03044 | -0.0348 | -10.7293
-3 | -0.2782 | 0.02698 | -0.0331 | -10.3113
-2.5 | -0.232 | 0.02475 | -0.031 | -9.3737
-2 | -0.1855 | 0.02247 | -0.0294 | -8.2555
-1.5 | -0.1423 | 0.01891 | -0.0234 | -7.5251
-1 | -0.1021 | 0.0194 | -0.0229 | -5.2629
-0.5 | -0.0614 | 0.02007 | -0.0225 | -3.0593
0 | -0.0209 | 0.02087 | -0.0221 | -1.0014
0.5 | 0.0194 | 0.02181 | -0.0219 | 0.8895
1 | 0.0592 | 0.02289 | -0.0217 | 2.5863
1.5 | 0.0984 | 0.02411 | -0.0216 | 4.0813
2 | 0.1516 | 0.02586 | -0.0243 | 5.8623
2.5 | 0.218 | 0.02807 | -0.0296 | 7.7663
3 | 0.2853 | 0.03048 | -0.035 | 9.3602
3.5 | 0.3475 | 0.03288 | -0.0394 | 10.5687
4 | 0.4153 | 0.03552 | -0.0444 | 11.692
4.5 | 0.4766 | 0.03799 | -0.0479 | 12.5454
5 | 0.555 | 0.04049 | -0.0529 | 13.7071
6 | 0.7825 | 0.02733 | -0.0302 | 28.6315
6.5 | 0.8446 | 0.03202 | -0.0285 | 26.3773
7 | 0.915 | 0.03763 | -0.028 | 24.3157
7.5 | 0.964 | 0.04432 | -0.0264 | 21.7509
8 | 1.0035 | 0.05278 | -0.0242 | 19.0129
8.5 | 1.0084 | 0.06068 | -0.0197 | 16.6183
9 | 1.0112 | 0.07035 | -0.0175 | 14.3738
9.5 | 0.9856 | 0.08101 | -0.0163 | 12.1664
10 | 0.8922 | 0.09417 | -0.0227 | 9.4744
11 | 0.7741 | 0.13713 | -0.0621 | 5.645
11.5 | 0.7906 | 0.14605 | -0.063 | 5.4132
12 | 0.7932 | 0.154 | -0.0649 | 5.1506
13 | 0.8114 | 0.16935 | -0.0683 | 4.7913
13.5 | 0.8478 | 0.18087 | -0.0676 | 4.6873
14 | 0.8494 | 0.18753 | -0.0712 | 4.5294

## 5. Re 50k Mach 0.25 (1)
BIGFOIL.COM POLAR EXPORT
NACA64-309 a=0.6
NACA64-309 a=0.6 |  |  |  | Cl Max: | 0.801 | at alpha= | 8 | deg
JavaFoil+Calcfoil stall+Eppler ext transition |  |  |  | L/D Max: | 35.739 | at alpha= | 4 | deg
Re: | 50000 |  |  | Cd Min: | 0.01477 | at alpha= | -0.5 | deg
Mach: | 0.25 |  |  | Cl=0 at alpha= | -2.0417 | deg
|  |  |  | @ Cl=0.1, Cd= | 0.015001
|  |  |  | @ Cl=0.4, Cd= | 0.35557
|  |  |  | @ Cl=0.6, Cd= | 0.35557
alpha (deg) | Cl | Cd | Cm | Cl/Cd
-13.5 | -0.064 | 0.27191 | -0.013 | -0.237
-13 | -0.062 | 1.1105 | -0.012 | -0.056
-12.5 | -0.148 | 0.60921 | -0.012 | -0.244
-12 | -0.218 | 0.43756 | -0.012 | -0.497
-11.5 | -0.274 | 0.35364 | -0.012 | -0.776
-11 | -0.319 | 0.25862 | -0.012 | -1.234
-10.5 | -0.353 | 0.19583 | -0.013 | -1.801
-10 | -0.38 | 0.16949 | -0.013 | -2.242
-9.5 | -0.4 | 0.14121 | -0.013 | -2.836
-9 | -0.414 | 0.12394 | -0.013 | -3.338
-8.5 | -0.419 | 0.11115 | -0.012 | -3.773
-8 | -0.417 | 0.09575 | -0.012 | -4.358
-7.5 | -0.408 | 0.08174 | -0.013 | -4.99
-7 | -0.391 | 0.07157 | -0.014 | -5.468
-6.5 | -0.368 | 0.06412 | -0.014 | -5.743
-6 | -0.339 | 0.05763 | -0.014 | -5.891
-5.5 | -0.306 | 0.05399 | -0.015 | -5.665
-5 | -0.268 | 0.04974 | -0.016 | -5.391
-4.5 | -0.227 | 0.04648 | -0.016 | -4.888
-4 | -0.184 | 0.04349 | -0.016 | -4.225
-3.5 | -0.138 | 0.04104 | -0.017 | -3.374
-3 | -0.092 | 0.03907 | -0.018 | -2.348
-2.5 | -0.044 | 0.03743 | -0.018 | -1.183
-2 | 0.004 | 0.03612 | -0.02 | 0.102
-1.5 | 0.065 | 0.01531 | -0.043 | 4.217
-1 | 0.125 | 0.01478 | -0.044 | 8.442
-0.5 | 0.185 | 0.01477 | -0.044 | 12.548
0 | 0.237 | 0.01553 | -0.044 | 15.295
0.5 | 0.295 | 0.01575 | -0.045 | 18.727
1 | 0.353 | 0.01597 | -0.045 | 22.103
1.5 | 0.411 | 0.01653 | -0.045 | 24.882
2 | 0.468 | 0.01696 | -0.046 | 27.58
2.5 | 0.524 | 0.01737 | -0.046 | 30.172
3 | 0.58 | 0.01786 | -0.046 | 32.462
3.5 | 0.633 | 0.01848 | -0.047 | 34.277
4 | 0.706 | 0.01974 | -0.049 | 35.739
4.5 | 0.618 | 0.04054 | -0.022 | 15.248
5 | 0.657 | 0.04354 | -0.021 | 15.099
5.5 | 0.694 | 0.04698 | -0.02 | 14.769
6 | 0.726 | 0.05101 | -0.019 | 14.238
6.5 | 0.754 | 0.05534 | -0.018 | 13.627
7 | 0.777 | 0.061 | -0.017 | 12.73
7.5 | 0.793 | 0.06776 | -0.017 | 11.697
8 | 0.801 | 0.07725 | -0.016 | 10.373
8.5 | 0.792 | 0.08859 | -0.016 | 8.944
9 | 0.77 | 0.10098 | -0.016 | 7.624
9.5 | 0.735 | 0.11468 | -0.016 | 6.41
10 | 0.688 | 0.13094 | -0.016 | 5.256
10.5 | 0.63 | 0.15402 | -0.016 | 4.094
11 | 0.563 | 0.1837 | -0.015 | 3.067
11.5 | 0.489 | 0.21026 | -0.016 | 2.325
12 | 0.408 | 0.25713 | -0.016 | 1.586
12.5 | 0.321 | 0.31255 | -0.016 | 1.026
13 | 0.221 | 0.35557 | -0.017 | 0.62

## 6. Re 50k Mach 0.25 (2)
BIGFOIL.COM POLAR EXPORT
NACA64-309 a=0.6
NACA64-309 a=0.6 |  |  |  | Cl Max: | 1.0085 | at alpha= | 8 | deg
XFOIL ncrit=9 |  |  |  | L/D Max: | 34.1587 | at alpha= | 5.5 | deg
Re: | 50000 |  |  | Cd Min: | 0.26341 | at alpha= | -19.5 | deg
Mach: | 0.25 |  |  | Cl=0 at alpha= | 0.33053 | deg
|  |  |  | @ Cl=0.1, Cd= | 0.024701
|  |  |  | @ Cl=0.4, Cd= | 0.035343
|  |  |  | @ Cl=0.6, Cd= | 0.038488
alpha (deg) | Cl | Cd | Cm | Cl/Cd
-20 | -0.7719 | 0.26076 | 0.0608 | -2.9602
-19.5 | -0.7638 | 0.26341 | 0.0539 | -2.8997
-19 | -0.7334 | 0.24484 | 0.0526 | -2.9954
-18.5 | -0.714 | 0.2377 | 0.0487 | -3.0038
-18 | -0.6972 | 0.23233 | 0.0439 | -3.0009
-17.5 | -0.69 | 0.23281 | 0.0372 | -2.9638
-17 | -0.6613 | 0.21815 | 0.0356 | -3.0314
-16.5 | -0.6425 | 0.21108 | 0.0319 | -3.0439
-16 | -0.6348 | 0.20913 | 0.026 | -3.0354
-15.5 | -0.6087 | 0.19731 | 0.024 | -3.085
-15 | -0.5972 | 0.19268 | 0.0195 | -3.0994
-14.5 | -0.5776 | 0.18381 | 0.0166 | -3.1424
-14 | -0.5664 | 0.17851 | 0.0126 | -3.1729
-13.5 | -0.5479 | 0.16989 | 0.0098 | -3.225
-13 | -0.544 | 0.16579 | 0.0054 | -3.2813
-12.5 | -0.5201 | 0.15587 | 0.0039 | -3.3368
-12 | -0.5109 | 0.14923 | 0.0006 | -3.4236
-11.5 | -0.5185 | 0.14619 | -0.0043 | -3.5468
-11 | -0.4862 | 0.13499 | -0.004 | -3.6017
-10.5 | -0.4739 | 0.12802 | -0.0059 | -3.7018
-10 | -0.4672 | 0.12184 | -0.0082 | -3.8345
-9.5 | -0.4626 | 0.11542 | -0.0103 | -4.008
-9 | -0.4564 | 0.10947 | -0.0114 | -4.1692
-8.5 | -0.4495 | 0.10328 | -0.0118 | -4.3522
-8 | -0.4267 | 0.09601 | -0.0102 | -4.4443
-7.5 | -0.3989 | 0.0888 | -0.0075 | -4.4921
-7 | -0.3817 | 0.08281 | -0.0052 | -4.6093
-6.5 | -0.3649 | 0.07718 | -0.0021 | -4.7279
-6 | -0.3545 | 0.0723 | 0.0019 | -4.9032
-4.5 | -0.4345 | 0.04275 | -0.037 | -10.1637
-4 | -0.3918 | 0.03651 | -0.0365 | -10.7313
-3.5 | -0.345 | 0.03215 | -0.0355 | -10.7309
-3 | -0.2947 | 0.0284 | -0.034 | -10.3768
-2.5 | -0.2466 | 0.02576 | -0.0321 | -9.573
-2 | -0.1987 | 0.02368 | -0.0299 | -8.391
-1.5 | -0.1533 | 0.01925 | -0.0237 | -7.9636
-1 | -0.1115 | 0.01974 | -0.023 | -5.6484
-0.5 | -0.0694 | 0.0204 | -0.0227 | -3.402
0 | -0.0275 | 0.02123 | -0.0223 | -1.2953
0.5 | 0.0141 | 0.0222 | -0.0221 | 0.63514
1 | 0.0551 | 0.02331 | -0.0219 | 2.3638
1.5 | 0.0955 | 0.02456 | -0.0219 | 3.8884
2 | 0.1649 | 0.02674 | -0.0275 | 6.1668
2.5 | 0.2345 | 0.02911 | -0.033 | 8.0557
3 | 0.2956 | 0.03132 | -0.037 | 9.4381
3.5 | 0.3656 | 0.03397 | -0.0424 | 10.7624
4 | 0.4285 | 0.03648 | -0.0462 | 11.7462
4.5 | 0.4918 | 0.03904 | -0.0496 | 12.5973
5 | 0.5642 | 0.04143 | -0.0531 | 13.6182
5.5 | 0.7877 | 0.02306 | -0.0352 | 34.1587
6 | 0.7922 | 0.02897 | -0.0281 | 27.3455
6.5 | 0.87 | 0.03389 | -0.0274 | 25.6713
7 | 0.937 | 0.04032 | -0.0264 | 23.2391
7.5 | 0.98 | 0.04765 | -0.0243 | 20.5666
8 | 1.0085 | 0.05608 | -0.0214 | 17.9832
8.5 | 0.9968 | 0.06425 | -0.0173 | 15.5144
9 | 0.9888 | 0.07382 | -0.0154 | 13.3947
9.5 | 0.9266 | 0.08305 | -0.0156 | 11.1571
10 | 0.8766 | 0.09675 | -0.0237 | 9.0605
10.5 | 0.8322 | 0.11751 | -0.0403 | 7.082
11 | 0.6325 | 0.13277 | -0.0507 | 4.7639
11.5 | 0.6372 | 0.14061 | -0.0524 | 4.5317
12 | 0.6486 | 0.14759 | -0.053 | 4.3946
12.5 | 0.652 | 0.15407 | -0.0542 | 4.2318
13 | 0.6458 | 0.15841 | -0.0561 | 4.0768

## 7. Re 50k Mach 0.50 (1)
BIGFOIL.COM POLAR EXPORT
NACA64-309 a=0.6
NACA64-309 a=0.6 |  |  |  | Cl Max: | 1.136 | at alpha= | 20 | deg
JavaFoil+Calcfoil stall+Eppler ext transition |  |  |  | L/D Max: | 34.543 | at alpha= | 3.5 | deg
Re: | 50000 |  |  | Cd Min: | 0.0148 | at alpha= | -0.5 | deg
Mach: | 0.5 |  |  | Cl=0 at alpha= | -2.0377 | deg
|  |  |  | @ Cl=0.1, Cd= | 0.025336
|  |  |  | @ Cl=0.4, Cd= | 0.016508
|  |  |  | @ Cl=0.6, Cd= | 0.018995
alpha (deg) | Cl | Cd | Cm | Cl/Cd
-20 | -0.954 | 0.41134 | -0.018 | -2.32
-19.5 | -0.928 | 0.40843 | -0.019 | -2.273
-19 | -0.903 | 0.40299 | -0.019 | -2.24
-18.5 | -0.877 | 0.40971 | -0.019 | -2.14
-18 | -0.851 | 0.40522 | -0.019 | -2.099
-17.5 | -0.825 | 0.40302 | -0.019 | -2.046
-17 | -0.796 | 0.36726 | -0.018 | -2.168
-16.5 | -0.77 | 0.36867 | -0.019 | -2.089
-16 | -0.744 | 0.35553 | -0.019 | -2.092
-15.5 | -0.718 | 0.35156 | -0.019 | -2.042
-15 | -0.691 | 0.33226 | -0.019 | -2.081
-14.5 | -0.665 | 0.30729 | -0.019 | -2.163
-14 | -0.637 | 0.29792 | -0.018 | -2.139
-13.5 | -0.611 | 0.29032 | -0.018 | -2.104
-13 | -0.584 | 0.29912 | -0.019 | -1.954
-12.5 | -0.558 | 0.28612 | -0.019 | -1.95
-12 | -0.532 | 0.26858 | -0.019 | -1.979
-11.5 | -0.505 | 0.26465 | -0.019 | -1.908
-11 | -0.477 | 0.23569 | -0.018 | -2.026
-10.5 | -0.451 | 0.23045 | -0.018 | -1.957
-10 | -0.424 | 0.22113 | -0.018 | -1.919
-9.5 | -0.398 | 0.21687 | -0.018 | -1.834
-9 | -0.371 | 0.21339 | -0.019 | -1.74
-8.5 | -0.344 | 0.20866 | -0.017 | -1.649
-8 | -0.317 | 0.20632 | -0.017 | -1.538
-7.5 | -0.291 | 0.19369 | -0.017 | -1.501
-7 | -0.264 | 0.17971 | -0.017 | -1.47
-6.5 | -0.238 | 0.1781 | -0.017 | -1.334
-6 | -0.211 | 0.1382 | -0.015 | -1.525
-5.5 | -0.184 | 0.13386 | -0.016 | -1.376
-5 | -0.258 | 0.06583 | -0.015 | -3.922
-4.5 | -0.238 | 0.05574 | -0.017 | -4.267
-4 | -0.199 | 0.04767 | -0.018 | -4.173
-3.5 | -0.152 | 0.04383 | -0.018 | -3.476
-3 | -0.102 | 0.04071 | -0.019 | -2.496
-2.5 | -0.049 | 0.03856 | -0.019 | -1.276
-2 | 0.004 | 0.03701 | -0.021 | 0.111
-1.5 | 0.058 | 0.0358 | -0.023 | 1.623
-1 | 0.139 | 0.01562 | -0.048 | 8.924
-0.5 | 0.207 | 0.0148 | -0.049 | 13.987
0 | 0.263 | 0.01599 | -0.049 | 16.464
0.5 | 0.328 | 0.01617 | -0.049 | 20.274
1 | 0.393 | 0.01647 | -0.05 | 23.841
1.5 | 0.457 | 0.01682 | -0.05 | 27.181
2 | 0.519 | 0.0182 | -0.051 | 28.501
2.5 | 0.581 | 0.01878 | -0.051 | 30.924
3 | 0.641 | 0.01946 | -0.051 | 32.929
3.5 | 0.719 | 0.0208 | -0.053 | 34.543
4 | 0.638 | 0.0396 | -0.024 | 16.116
4.5 | 0.679 | 0.04267 | -0.023 | 15.92
5 | 0.713 | 0.04676 | -0.022 | 15.238
5.5 | 0.731 | 0.05228 | -0.02 | 13.983
6 | 0.719 | 0.06202 | -0.019 | 11.59
6.5 | 0.534 | 0.10661 | -0.019 | 5.012
7 | 0.475 | 0.15863 | -0.018 | 2.992
7.5 | 0.501 | 0.17787 | -0.022 | 2.817
8 | 0.527 | 0.18148 | -0.022 | 2.903
8.5 | 0.552 | 0.18727 | -0.022 | 2.95
9 | 0.578 | 0.19915 | -0.023 | 2.903
9.5 | 0.605 | 0.20911 | -0.026 | 2.891
10 | 0.63 | 0.22279 | -0.026 | 2.829
10.5 | 0.656 | 0.2298 | -0.026 | 2.853
11 | 0.681 | 0.23529 | -0.026 | 2.894
11.5 | 0.708 | 0.25952 | -0.029 | 2.727
12 | 0.733 | 0.26652 | -0.029 | 2.75
12.5 | 0.758 | 0.27144 | -0.03 | 2.793
13 | 0.783 | 0.27681 | -0.03 | 2.83
13.5 | 0.809 | 0.29813 | -0.031 | 2.713
14 | 0.835 | 0.31818 | -0.033 | 2.626
14.5 | 0.86 | 0.32316 | -0.033 | 2.662
15 | 0.885 | 0.31754 | -0.033 | 2.788
15.5 | 0.91 | 0.33495 | -0.034 | 2.718
16 | 0.937 | 0.36268 | -0.036 | 2.584
16.5 | 0.962 | 0.36104 | -0.036 | 2.664
17 | 0.986 | 0.37333 | -0.036 | 2.642
17.5 | 1.011 | 0.39149 | -0.037 | 2.583
18 | 1.038 | 0.41764 | -0.039 | 2.486
18.5 | 1.063 | 0.41769 | -0.039 | 2.544
19 | 1.087 | 0.41348 | -0.039 | 2.629
19.5 | 1.111 | 0.42455 | -0.04 | 2.617
20 | 1.136 | 0.43677 | -0.04 | 2.6

## 8. Re 50k Mach 0.50 (2)
BIGFOIL.COM POLAR EXPORT
NACA64-309 a=0.6
NACA64-309 a=0.6 |  |  |  | Cl Max: | 1.1389 | at alpha= | 20 | deg
XFOIL ncrit=9 |  |  |  | L/D Max: | 26.775 | at alpha= | 5.5 | deg
Re: | 50000 |  |  | Cd Min: | 0.31372 | at alpha= | 20 | deg
Mach: | 0.5 |  |  | Cl=0 at alpha= | 0.57307 | deg
|  |  |  | @ Cl=0.1, Cd= | 0.026825
|  |  |  | @ Cl=0.4, Cd= | 0.037453
|  |  |  | @ Cl=0.6, Cd= | 0.044128
alpha (deg) | Cl | Cd | Cm | Cl/Cd
-20 | -0.839 | 0.28078 | 0.0739 | -2.9881
-19.5 | -0.8168 | 0.27365 | 0.0682 | -2.9848
-19 | -0.7994 | 0.27162 | 0.0609 | -2.9431
-18.5 | -0.7737 | 0.25933 | 0.0566 | -2.9835
-18 | -0.7479 | 0.24885 | 0.0526 | -3.0054
-17.5 | -0.7266 | 0.24232 | 0.0469 | -2.9985
-17 | -0.7163 | 0.24291 | 0.0395 | -2.9488
-16.5 | -0.6807 | 0.22512 | 0.0376 | -3.0237
-16 | -0.6648 | 0.2211 | 0.0315 | -3.0068
-15.5 | -0.6377 | 0.20967 | 0.0282 | -3.0414
-15 | -0.6224 | 0.20495 | 0.0227 | -3.0368
-14.5 | -0.5961 | 0.19424 | 0.0194 | -3.0689
-14 | -0.5845 | 0.19007 | 0.014 | -3.0752
-13.5 | -0.556 | 0.17883 | 0.0114 | -3.1091
-13 | -0.5442 | 0.17311 | 0.0066 | -3.1437
-12.5 | -0.532 | 0.16736 | 0.0027 | -3.1788
-12 | -0.5131 | 0.15914 | -0.0002 | -3.2242
-11.5 | -0.5021 | 0.1527 | -0.0035 | -3.2881
-11 | -0.4792 | 0.14315 | -0.0056 | -3.3475
-10.5 | -0.4561 | 0.13438 | -0.0074 | -3.3941
-10 | -0.4444 | 0.1279 | -0.0096 | -3.4746
-9.5 | -0.4276 | 0.12018 | -0.0112 | -3.558
-9 | -0.4118 | 0.11305 | -0.0121 | -3.6426
-8.5 | -0.4096 | 0.10815 | -0.0126 | -3.7873
-8 | -0.3817 | 0.1 | -0.012 | -3.817
-7.5 | -0.3605 | 0.09287 | -0.0115 | -3.8818
-7 | -0.3437 | 0.08657 | -0.0105 | -3.9702
-5.5 | -0.4738 | 0.07087 | -0.0244 | -6.6855
-5 | -0.4858 | 0.06226 | -0.0302 | -7.8028
-4.5 | -0.4824 | 0.05434 | -0.0329 | -8.8774
-4 | -0.4594 | 0.04685 | -0.0348 | -9.8058
-3.5 | -0.4202 | 0.04055 | -0.0363 | -10.3625
-3 | -0.37 | 0.03504 | -0.0364 | -10.5594
-2.5 | -0.3134 | 0.03079 | -0.0356 | -10.1786
-2 | -0.2579 | 0.0279 | -0.0338 | -9.2437
-1.5 | -0.2021 | 0.02573 | -0.0314 | -7.8546
-1 | -0.1574 | 0.02139 | -0.0238 | -7.3586
-0.5 | -0.1065 | 0.02186 | -0.0233 | -4.8719
0 | -0.0579 | 0.02274 | -0.0231 | -2.5462
0.5 | -0.0102 | 0.02381 | -0.023 | -0.42839
1 | 0.0596 | 0.02564 | -0.0273 | 2.3245
1.5 | 0.1346 | 0.02784 | -0.0327 | 4.8348
2 | 0.2079 | 0.03022 | -0.0378 | 6.8795
2.5 | 0.27 | 0.0324 | -0.0409 | 8.3333
3 | 0.3435 | 0.03515 | -0.0457 | 9.7724
3.5 | 0.4063 | 0.03771 | -0.0485 | 10.7743
4 | 0.4717 | 0.04048 | -0.0512 | 11.6527
4.5 | 0.5443 | 0.04328 | -0.054 | 12.5762
5 | 0.6428 | 0.04478 | -0.0559 | 14.3546
5.5 | 0.7995 | 0.02986 | -0.0254 | 26.7749
6 | 0.8691 | 0.03529 | -0.0221 | 24.6274
6.5 | 0.9414 | 0.04237 | -0.0205 | 22.2186
7 | 0.9743 | 0.05037 | -0.0176 | 19.3429
7.5 | 0.9675 | 0.05821 | -0.0141 | 16.6209
8 | 0.9422 | 0.06624 | -0.0117 | 14.224
9 | 0.8523 | 0.0892 | -0.0232 | 9.5549
9.5 | 0.8356 | 0.10265 | -0.0312 | 8.1403
10 | 0.8374 | 0.11475 | -0.0363 | 7.2976
10.5 | 0.8252 | 0.1287 | -0.046 | 6.4118
11 | 0.8172 | 0.14455 | -0.0583 | 5.6534
11.5 | 0.8024 | 0.15965 | -0.0735 | 5.026
12 | 0.815 | 0.16787 | -0.0762 | 4.8549
12.5 | 0.8309 | 0.1767 | -0.0794 | 4.7023
13 | 0.8496 | 0.18572 | -0.0825 | 4.5746
13.5 | 0.8814 | 0.19797 | -0.0844 | 4.4522
14 | 0.8869 | 0.20335 | -0.0892 | 4.3614
14.5 | 0.9039 | 0.21136 | -0.0932 | 4.2766
15 | 0.9235 | 0.22018 | -0.0972 | 4.1943
15.5 | 0.9455 | 0.22963 | -0.1013 | 4.1175
16 | 0.9699 | 0.24018 | -0.1049 | 4.0382
16.5 | 0.9937 | 0.25072 | -0.1085 | 3.9634
17 | 1.0111 | 0.25757 | -0.1137 | 3.9255
17.5 | 1.0255 | 0.26342 | -0.1203 | 3.893
18 | 1.0539 | 0.27681 | -0.1235 | 3.8073
18.5 | 1.0686 | 0.28115 | -0.1305 | 3.8008
19 | 1.0946 | 0.29397 | -0.1342 | 3.7235
19.5 | 1.1109 | 0.29858 | -0.1413 | 3.7206
20 | 1.1389 | 0.31372 | -0.1445 | 3.6303

## 9. Re 100k Mach 0.00 (1)
BIGFOIL.COM POLAR EXPORT
NACA64-309 a=0.6
NACA64-309 a=0.6 |  |  |  | Cl Max: | 0.823 | at alpha= | 9 | deg
JavaFoil+Calcfoil stall+Eppler ext transition |  |  |  | L/D Max: | 49.255 | at alpha= | 3.5 | deg
Re: | 100000 |  |  | Cd Min: | 0.01076 | at alpha= | 1 | deg
Mach: | 0 |  |  | Cl=0 at alpha= | -2.0425 | deg
|  |  |  | @ Cl=0.1, Cd= | 0.011522
|  |  |  | @ Cl=0.4, Cd= | 0.010895
|  |  |  | @ Cl=0.6, Cd= | 0.18827
alpha (deg) | Cl | Cd | Cm | Cl/Cd
-15.5 | -0.338 | 0.31079 | -0.011 | -1.089
-15 | -0.358 | 0.276 | -0.011 | -1.295
-14.5 | -0.377 | 0.2504 | -0.011 | -1.506
-14 | -0.397 | 0.22981 | -0.011 | -1.726
-13.5 | -0.416 | 0.20862 | -0.011 | -1.995
-13 | -0.435 | 0.19247 | -0.011 | -2.261
-12.5 | -0.453 | 0.17283 | -0.011 | -2.621
-12 | -0.469 | 0.1586 | -0.011 | -2.959
-11.5 | -0.483 | 0.14234 | -0.011 | -3.396
-11 | -0.492 | 0.13214 | -0.011 | -3.721
-10.5 | -0.494 | 0.118 | -0.011 | -4.184
-10 | -0.492 | 0.10143 | -0.012 | -4.855
-9.5 | -0.487 | 0.0938 | -0.012 | -5.197
-9 | -0.478 | 0.08431 | -0.012 | -5.675
-8.5 | -0.465 | 0.0774 | -0.012 | -6.01
-8 | -0.448 | 0.0711 | -0.012 | -6.298
-7.5 | -0.426 | 0.06319 | -0.013 | -6.745
-7 | -0.4 | 0.05839 | -0.014 | -6.858
-6.5 | -0.371 | 0.0539 | -0.014 | -6.883
-6 | -0.338 | 0.04955 | -0.015 | -6.82
-5.5 | -0.302 | 0.04626 | -0.015 | -6.523
-5 | -0.263 | 0.04327 | -0.015 | -6.074
-4.5 | -0.222 | 0.04082 | -0.016 | -5.432
-4 | -0.179 | 0.03826 | -0.016 | -4.673
-3.5 | -0.134 | 0.03626 | -0.017 | -3.709
-3 | -0.089 | 0.03469 | -0.018 | -2.566
-2.5 | -0.043 | 0.03325 | -0.019 | -1.292
-2 | 0.004 | 0.03267 | -0.021 | 0.11
-1.5 | 0.063 | 0.0123 | -0.043 | 5.086
-1 | 0.121 | 0.01108 | -0.043 | 10.908
-0.5 | 0.179 | 0.01108 | -0.044 | 16.191
0 | 0.236 | 0.01115 | -0.044 | 21.173
0.5 | 0.294 | 0.01128 | -0.044 | 26.03
1 | 0.351 | 0.01076 | -0.045 | 32.59
1.5 | 0.409 | 0.01092 | -0.045 | 37.437
2 | 0.465 | 0.01117 | -0.046 | 41.628
2.5 | 0.521 | 0.01203 | -0.046 | 43.314
3 | 0.576 | 0.01241 | -0.046 | 46.395
3.5 | 0.63 | 0.01279 | -0.047 | 49.255
4 | 0.689 | 0.01608 | -0.047 | 42.825
4.5 | 0.739 | 0.01664 | -0.048 | 44.428
5 | 0.64 | 0.03943 | -0.022 | 16.242
5.5 | 0.677 | 0.04217 | -0.02 | 16.053
6 | 0.712 | 0.04521 | -0.019 | 15.741
6.5 | 0.743 | 0.04907 | -0.018 | 15.139
7 | 0.771 | 0.05244 | -0.018 | 14.695
7.5 | 0.794 | 0.05758 | -0.017 | 13.796
8 | 0.814 | 0.06353 | -0.017 | 12.808
8.5 | 0.822 | 0.06836 | -0.016 | 12.027
9 | 0.823 | 0.07583 | -0.016 | 10.854
9.5 | 0.817 | 0.08142 | -0.016 | 10.039
10 | 0.805 | 0.0896 | -0.016 | 8.986
10.5 | 0.787 | 0.09915 | -0.016 | 7.941
11 | 0.765 | 0.11047 | -0.016 | 6.921
11.5 | 0.738 | 0.1221 | -0.015 | 6.041
12 | 0.708 | 0.14078 | -0.016 | 5.026
12.5 | 0.675 | 0.15585 | -0.015 | 4.334
13 | 0.642 | 0.16665 | -0.014 | 3.851
13.5 | 0.608 | 0.16937 | -0.016 | 3.588
14 | 0.574 | 0.18827 | -0.016 | 3.046

## 10. Re 100k Mach 0.00 (2)
BIGFOIL.COM POLAR EXPORT
NACA64-309 a=0.6
NACA64-309 a=0.6 |  |  |  | Cl Max: | 1.031 | at alpha= | 8.5 | deg
XFOIL ncrit=9 |  |  |  | L/D Max: | 52.7883 | at alpha= | 5 | deg
Re: | 100000 |  |  | Cd Min: | 0.24512 | at alpha= | -19.5 | deg
Mach: | 0 |  |  | Cl=0 at alpha= | -1.7162 | deg
|  |  |  | @ Cl=0.1, Cd= | 0.016015
|  |  |  | @ Cl=0.4, Cd= | 0.018908
|  |  |  | @ Cl=0.6, Cd= | 0.021857
alpha (deg) | Cl | Cd | Cm | Cl/Cd
-19.5 | -0.7379 | 0.24512 | 0.0563 | -3.0104
-19 | -0.7195 | 0.23806 | 0.0527 | -3.0223
-18.5 | -0.7019 | 0.23158 | 0.0487 | -3.0309
-18 | -0.6845 | 0.22509 | 0.0446 | -3.041
-17.5 | -0.6674 | 0.21874 | 0.0402 | -3.0511
-17 | -0.6531 | 0.2141 | 0.0349 | -3.0504
-16.5 | -0.6497 | 0.21374 | 0.0282 | -3.0397
-16 | -0.6232 | 0.19958 | 0.0265 | -3.1226
-15.5 | -0.6025 | 0.1911 | 0.0245 | -3.1528
-15 | -0.5866 | 0.18426 | 0.021 | -3.1835
-14.5 | -0.5726 | 0.17764 | 0.0169 | -3.2234
-14 | -0.5689 | 0.17386 | 0.0109 | -3.2722
-13.5 | -0.5691 | 0.16994 | 0.0042 | -3.3488
-13 | -0.5355 | 0.15589 | 0.0058 | -3.4351
-12.5 | -0.5205 | 0.14857 | 0.0032 | -3.5034
-12 | -0.5126 | 0.14205 | -0.0011 | -3.6086
-11.5 | -0.5221 | 0.13788 | -0.0096 | -3.7866
-11 | -0.4909 | 0.12676 | -0.0069 | -3.8727
-10.5 | -0.4875 | 0.12018 | -0.0119 | -4.0564
-10 | -0.5028 | 0.11507 | -0.0219 | -4.3695
-9.5 | -0.468 | 0.10485 | -0.0174 | -4.4635
-9 | -0.4787 | 0.09844 | -0.0259 | -4.8629
-8.5 | -0.4616 | 0.0901 | -0.0255 | -5.1232
-8 | -0.4714 | 0.08311 | -0.033 | -5.672
-7.5 | -0.4656 | 0.07493 | -0.0366 | -6.2138
-7 | -0.4983 | 0.06969 | -0.0456 | -7.1502
-6.5 | -0.4915 | 0.06331 | -0.0392 | -7.7634
-6 | -0.5074 | 0.05921 | -0.037 | -8.5695
-5.5 | -0.4967 | 0.05352 | -0.0316 | -9.2806
-5 | -0.4853 | 0.04881 | -0.0294 | -9.9426
-4 | -0.3321 | 0.02844 | -0.0409 | -11.6772
-3.5 | -0.2591 | 0.02442 | -0.0438 | -10.6102
-3 | -0.1863 | 0.02144 | -0.0472 | -8.6894
-2.5 | -0.1158 | 0.01938 | -0.0502 | -5.9752
-2 | -0.0726 | 0.0158 | -0.0475 | -4.5949
-1.5 | 0.0553 | 0.0158 | -0.0586 | 3.5
-1 | 0.1198 | 0.01611 | -0.0625 | 7.4364
-0.5 | 0.1845 | 0.01654 | -0.0657 | 11.1548
0 | 0.2451 | 0.01707 | -0.0677 | 14.3585
0.5 | 0.3023 | 0.01768 | -0.0689 | 17.0984
1 | 0.3577 | 0.01834 | -0.0695 | 19.5038
1.5 | 0.4113 | 0.01906 | -0.0698 | 21.5792
2 | 0.4641 | 0.01981 | -0.0698 | 23.4276
2.5 | 0.5176 | 0.02054 | -0.0697 | 25.1996
3 | 0.5597 | 0.02151 | -0.0679 | 26.0205
3.5 | 0.6142 | 0.02198 | -0.0672 | 27.9436
4 | 0.6746 | 0.02116 | -0.0648 | 31.8809
4.5 | 0.7356 | 0.01646 | -0.0552 | 44.6902
5 | 0.7781 | 0.01474 | -0.0484 | 52.7883
5.5 | 0.7753 | 0.01976 | -0.0383 | 39.2358
6 | 0.809 | 0.02277 | -0.0348 | 35.5292
6.5 | 0.8565 | 0.02634 | -0.0332 | 32.5171
7 | 0.9141 | 0.03113 | -0.0321 | 29.364
7.5 | 0.9628 | 0.03618 | -0.0305 | 26.6114
8 | 0.9993 | 0.04442 | -0.0268 | 22.4966
8.5 | 1.031 | 0.05343 | -0.0242 | 19.2963
10 | 0.8864 | 0.09737 | -0.0277 | 9.1034
10.5 | 0.8522 | 0.10993 | -0.0359 | 7.7522
11 | 0.9071 | 0.11387 | -0.0259 | 7.9661
11.5 | 0.8346 | 0.13017 | -0.0445 | 6.4116
12 | 0.8369 | 0.13941 | -0.0474 | 6.0032
12.5 | 0.8647 | 0.14798 | -0.0447 | 5.8434
13 | 0.831 | 0.15839 | -0.0579 | 5.2465
13.5 | 0.8578 | 0.16768 | -0.0564 | 5.1157

## 11. Re 100k Mach 0.10 (1)
BIGFOIL.COM POLAR EXPORT
NACA64-309 a=0.6
NACA64-309 a=0.6 |  |  |  | Cl Max: | 0.819 | at alpha= | 8.5 | deg
JavaFoil+Calcfoil stall+Eppler ext transition |  |  |  | L/D Max: | 49.292 | at alpha= | 3.5 | deg
Re: | 100000 |  |  | Cd Min: | 0.01078 | at alpha= | 1 | deg
Mach: | 0.1 |  |  | Cl=0 at alpha= | -2.0425 | deg
|  |  |  | @ Cl=0.1, Cd= | 0.011522
|  |  |  | @ Cl=0.4, Cd= | 0.01091
|  |  |  | @ Cl=0.6, Cd= | 0.18359
alpha (deg) | Cl | Cd | Cm | Cl/Cd
-15 | -0.316 | 0.307 | -0.011 | -1.03
-14.5 | -0.338 | 0.28019 | -0.011 | -1.206
-14 | -0.36 | 0.24855 | -0.011 | -1.449
-13.5 | -0.383 | 0.22995 | -0.011 | -1.664
-13 | -0.405 | 0.20143 | -0.011 | -2.008
-12.5 | -0.426 | 0.18673 | -0.011 | -2.28
-12 | -0.445 | 0.16989 | -0.011 | -2.622
-11.5 | -0.463 | 0.15037 | -0.011 | -3.079
-11 | -0.475 | 0.13425 | -0.011 | -3.535
-10.5 | -0.48 | 0.11759 | -0.012 | -4.079
-10 | -0.481 | 0.10272 | -0.012 | -4.684
-9.5 | -0.479 | 0.09468 | -0.012 | -5.055
-9 | -0.472 | 0.08508 | -0.012 | -5.546
-8.5 | -0.461 | 0.08054 | -0.012 | -5.718
-8 | -0.445 | 0.07211 | -0.012 | -6.168
-7.5 | -0.424 | 0.06441 | -0.013 | -6.59
-7 | -0.4 | 0.05874 | -0.014 | -6.806
-6.5 | -0.371 | 0.05371 | -0.014 | -6.906
-6 | -0.338 | 0.05009 | -0.015 | -6.756
-5.5 | -0.303 | 0.04652 | -0.015 | -6.502
-5 | -0.264 | 0.04355 | -0.016 | -6.056
-4.5 | -0.223 | 0.04073 | -0.016 | -5.464
-4 | -0.18 | 0.03821 | -0.016 | -4.7
-3.5 | -0.135 | 0.03634 | -0.017 | -3.718
-3 | -0.089 | 0.03474 | -0.018 | -2.575
-2.5 | -0.043 | 0.03324 | -0.019 | -1.299
-2 | 0.004 | 0.01241 | -0.043 | 0.359
-1.5 | 0.063 | 0.0123 | -0.043 | 5.11
-1 | 0.121 | 0.01108 | -0.044 | 10.961
-0.5 | 0.18 | 0.01108 | -0.044 | 16.271
0 | 0.237 | 0.01116 | -0.044 | 21.262
0.5 | 0.295 | 0.01129 | -0.045 | 26.13
1 | 0.352 | 0.01078 | -0.045 | 32.678
1.5 | 0.411 | 0.01094 | -0.045 | 37.531
2 | 0.467 | 0.0112 | -0.046 | 41.701
2.5 | 0.523 | 0.01206 | -0.046 | 43.377
3 | 0.578 | 0.01246 | -0.047 | 46.444
3.5 | 0.633 | 0.01283 | -0.047 | 49.292
4 | 0.692 | 0.01614 | -0.048 | 42.858
4.5 | 0.742 | 0.01671 | -0.048 | 44.43
5 | 0.643 | 0.03949 | -0.022 | 16.285
5.5 | 0.68 | 0.04237 | -0.02 | 16.042
6 | 0.714 | 0.04539 | -0.019 | 15.732
6.5 | 0.745 | 0.04897 | -0.018 | 15.212
7 | 0.772 | 0.05278 | -0.017 | 14.626
7.5 | 0.795 | 0.05751 | -0.017 | 13.82
8 | 0.813 | 0.06331 | -0.016 | 12.841
8.5 | 0.819 | 0.06994 | -0.016 | 11.716
9 | 0.818 | 0.07669 | -0.016 | 10.664
9.5 | 0.809 | 0.08265 | -0.016 | 9.788
10 | 0.793 | 0.09131 | -0.016 | 8.687
10.5 | 0.771 | 0.10167 | -0.016 | 7.586
11 | 0.744 | 0.11392 | -0.016 | 6.532
11.5 | 0.713 | 0.12515 | -0.016 | 5.696
12 | 0.678 | 0.13882 | -0.016 | 4.886
12.5 | 0.641 | 0.15932 | -0.014 | 4.026
13 | 0.604 | 0.17431 | -0.015 | 3.463
13.5 | 0.566 | 0.18359 | -0.016 | 3.08

## 12. Re 100k Mach 0.10 (2)
BIGFOIL.COM POLAR EXPORT
NACA64-309 a=0.6
NACA64-309 a=0.6 |  |  |  | Cl Max: | 1.0318 | at alpha= | 8.5 | deg
XFOIL ncrit=9 |  |  |  | L/D Max: | 53.2696 | at alpha= | 5 | deg
Re: | 100000 |  |  | Cd Min: | 0.25795 | at alpha= | -20 | deg
Mach: | 0.1 |  |  | Cl=0 at alpha= | -1.732 | deg
|  |  |  | @ Cl=0.1, Cd= | 0.016049
|  |  |  | @ Cl=0.4, Cd= | 0.018908
|  |  |  | @ Cl=0.6, Cd= | 0.021917
alpha (deg) | Cl | Cd | Cm | Cl/Cd
-20 | -0.7632 | 0.25795 | 0.0587 | -2.9587
-19.5 | -0.74 | 0.24569 | 0.0569 | -3.0119
-19 | -0.7216 | 0.23872 | 0.0532 | -3.0228
-18.5 | -0.7039 | 0.23221 | 0.0491 | -3.0313
-18 | -0.6863 | 0.22569 | 0.045 | -3.0409
-17.5 | -0.669 | 0.21939 | 0.0405 | -3.0494
-17 | -0.6552 | 0.21516 | 0.035 | -3.0452
-16.5 | -0.6521 | 0.21492 | 0.0282 | -3.0342
-16 | -0.6226 | 0.19944 | 0.0273 | -3.1217
-15.5 | -0.6031 | 0.19154 | 0.0248 | -3.1487
-15 | -0.5871 | 0.1847 | 0.0212 | -3.1787
-14.5 | -0.5733 | 0.1782 | 0.0169 | -3.2172
-14 | -0.5709 | 0.17487 | 0.0106 | -3.2647
-13.5 | -0.5702 | 0.17075 | 0.004 | -3.3394
-13 | -0.5342 | 0.15618 | 0.0061 | -3.4204
-12.5 | -0.5199 | 0.14896 | 0.0033 | -3.4902
-12 | -0.5134 | 0.14272 | -0.0014 | -3.5973
-11.5 | -0.5231 | 0.13867 | -0.01 | -3.7723
-11 | -0.4896 | 0.12715 | -0.0068 | -3.8506
-10.5 | -0.4889 | 0.12089 | -0.0126 | -4.0442
-10 | -0.5041 | 0.11581 | -0.0225 | -4.3528
-9.5 | -0.4659 | 0.10528 | -0.0173 | -4.4253
-9 | -0.4813 | 0.09915 | -0.0271 | -4.8543
-8.5 | -0.4577 | 0.09061 | -0.025 | -5.0513
-8 | -0.4747 | 0.08351 | -0.0352 | -5.6843
-7.5 | -0.461 | 0.07588 | -0.0351 | -6.0754
-7 | -0.4789 | 0.06776 | -0.0439 | -7.0676
-6.5 | -0.4983 | 0.06451 | -0.04 | -7.7244
-6 | -0.507 | 0.05933 | -0.0365 | -8.5454
-5.5 | -0.4979 | 0.05422 | -0.0311 | -9.183
-5 | -0.4893 | 0.04934 | -0.03 | -9.9169
-4 | -0.3321 | 0.02865 | -0.0416 | -11.5916
-3.5 | -0.2592 | 0.0246 | -0.0444 | -10.5366
-3 | -0.1872 | 0.02159 | -0.0477 | -8.6707
-2.5 | -0.1138 | 0.01949 | -0.0511 | -5.8389
-2 | -0.0698 | 0.01589 | -0.0486 | -4.3927
-1.5 | 0.0604 | 0.01587 | -0.0596 | 3.8059
-1 | 0.1247 | 0.01616 | -0.0636 | 7.7166
-0.5 | 0.189 | 0.01659 | -0.0666 | 11.3924
0 | 0.2492 | 0.01711 | -0.0685 | 14.5646
0.5 | 0.3062 | 0.01772 | -0.0696 | 17.2799
1 | 0.3614 | 0.01839 | -0.0701 | 19.652
1.5 | 0.4151 | 0.01911 | -0.0703 | 21.7216
2 | 0.461 | 0.02002 | -0.0693 | 23.027
2.5 | 0.5088 | 0.02091 | -0.0685 | 24.3329
3 | 0.5606 | 0.02164 | -0.0679 | 25.9057
3.5 | 0.6174 | 0.02204 | -0.0673 | 28.0127
4 | 0.6792 | 0.02101 | -0.0647 | 32.3275
4.5 | 0.7376 | 0.01657 | -0.0551 | 44.5142
5 | 0.7804 | 0.01465 | -0.0477 | 53.2696
5.5 | 0.7775 | 0.01999 | -0.038 | 38.8944
6 | 0.8118 | 0.02304 | -0.0346 | 35.2344
6.5 | 0.8611 | 0.02684 | -0.0331 | 32.0827
7 | 0.9186 | 0.03157 | -0.0318 | 29.0972
7.5 | 0.9665 | 0.0368 | -0.03 | 26.2636
8 | 1.0013 | 0.04515 | -0.0262 | 22.1772
8.5 | 1.0318 | 0.05571 | -0.0243 | 18.5209
10.5 | 0.918 | 0.10484 | -0.0232 | 8.7562
11 | 0.8492 | 0.12071 | -0.0391 | 7.035
11.5 | 0.8394 | 0.13077 | -0.0439 | 6.4189
12 | 0.8423 | 0.14004 | -0.0466 | 6.0147
12.5 | 0.8691 | 0.14885 | -0.0443 | 5.8388
13 | 0.8308 | 0.15924 | -0.0586 | 5.2173
13.5 | 0.8623 | 0.16865 | -0.056 | 5.113

## 13. Re 100k Mach 0.25 (1)
BIGFOIL.COM POLAR EXPORT
NACA64-309 a=0.6
NACA64-309 a=0.6 |  |  |  | Cl Max: | 0.801 | at alpha= | 8 | deg
JavaFoil+Calcfoil stall+Eppler ext transition |  |  |  | L/D Max: | 49.474 | at alpha= | 3.5 | deg
Re: | 100000 |  |  | Cd Min: | 0.01108 | at alpha= | 1.5 | deg
Mach: | 0.25 |  |  | Cl=0 at alpha= | -2.0417 | deg
|  |  |  | @ Cl=0.1, Cd= | 0.011669
|  |  |  | @ Cl=0.4, Cd= | 0.26771
|  |  |  | @ Cl=0.6, Cd= | 0.26771
alpha (deg) | Cl | Cd | Cm | Cl/Cd
-13.5 | -0.064 | 0.21847 | -0.013 | -0.295
-13 | -0.062 | 0.21254 | -0.013 | -0.29
-12.5 | -0.148 | 0.44475 | -0.012 | -0.334
-12 | -0.218 | 0.34218 | -0.012 | -0.636
-11.5 | -0.274 | 0.25773 | -0.012 | -1.065
-11 | -0.319 | 0.20274 | -0.012 | -1.574
-10.5 | -0.353 | 0.15641 | -0.013 | -2.255
-10 | -0.38 | 0.13436 | -0.013 | -2.828
-9.5 | -0.4 | 0.11502 | -0.013 | -3.482
-9 | -0.414 | 0.10176 | -0.013 | -4.066
-8.5 | -0.419 | 0.0925 | -0.012 | -4.534
-8 | -0.417 | 0.08144 | -0.012 | -5.125
-7.5 | -0.408 | 0.07026 | -0.013 | -5.806
-7 | -0.391 | 0.06205 | -0.014 | -6.306
-6.5 | -0.368 | 0.05648 | -0.014 | -6.52
-6 | -0.339 | 0.05138 | -0.015 | -6.608
-5.5 | -0.306 | 0.04774 | -0.015 | -6.407
-5 | -0.268 | 0.0444 | -0.016 | -6.04
-4.5 | -0.227 | 0.04136 | -0.016 | -5.493
-4 | -0.184 | 0.0388 | -0.017 | -4.737
-3.5 | -0.138 | 0.0366 | -0.017 | -3.784
-3 | -0.092 | 0.03487 | -0.018 | -2.631
-2.5 | -0.044 | 0.03435 | -0.019 | -1.29
-2 | 0.004 | 0.03295 | -0.022 | 0.112
-1.5 | 0.065 | 0.01241 | -0.044 | 5.202
-1 | 0.125 | 0.01114 | -0.045 | 11.198
-0.5 | 0.185 | 0.01116 | -0.045 | 16.605
0 | 0.243 | 0.01132 | -0.045 | 21.508
0.5 | 0.302 | 0.01141 | -0.046 | 26.512
1 | 0.362 | 0.01153 | -0.046 | 31.362
1.5 | 0.421 | 0.01108 | -0.047 | 38.007
2 | 0.479 | 0.01136 | -0.047 | 42.137
2.5 | 0.536 | 0.01226 | -0.047 | 43.738
3 | 0.593 | 0.01268 | -0.048 | 46.745
3.5 | 0.648 | 0.01309 | -0.048 | 49.474
4 | 0.709 | 0.0165 | -0.049 | 42.952
4.5 | 0.759 | 0.01709 | -0.049 | 44.447
5 | 0.658 | 0.04 | -0.021 | 16.442
5.5 | 0.694 | 0.04285 | -0.02 | 16.197
6 | 0.726 | 0.04612 | -0.019 | 15.751
6.5 | 0.754 | 0.05027 | -0.018 | 15.003
7 | 0.777 | 0.05459 | -0.018 | 14.227
7.5 | 0.793 | 0.0605 | -0.017 | 13.101
8 | 0.801 | 0.06867 | -0.017 | 11.669
8.5 | 0.792 | 0.07648 | -0.016 | 10.361
9 | 0.77 | 0.08624 | -0.016 | 8.928
9.5 | 0.735 | 0.09621 | -0.016 | 7.641
10 | 0.688 | 0.10873 | -0.016 | 6.33
10.5 | 0.631 | 0.12684 | -0.016 | 4.971
11 | 0.563 | 0.15047 | -0.016 | 3.745
11.5 | 0.489 | 0.16617 | -0.016 | 2.942
12 | 0.408 | 0.20711 | -0.016 | 1.97
12.5 | 0.321 | 0.22199 | -0.017 | 1.445
13 | 0.221 | 0.26771 | -0.017 | 0.824

## 14. Re 100k Mach 0.25 (2)
BIGFOIL.COM POLAR EXPORT
NACA64-309 a=0.6
NACA64-309 a=0.6 |  |  |  | Cl Max: | 1.0379 | at alpha= | 20 | deg
XFOIL ncrit=9 |  |  |  | L/D Max: | 47.2639 | at alpha= | 5 | deg
Re: | 100000 |  |  | Cd Min: | 0.28135 | at alpha= | 20 | deg
Mach: | 0.25 |  |  | Cl=0 at alpha= | -1.7765 | deg
|  |  |  | @ Cl=0.1, Cd= | 0.016427
|  |  |  | @ Cl=0.4, Cd= | 0.019638
|  |  |  | @ Cl=0.6, Cd= | 0.022399
alpha (deg) | Cl | Cd | Cm | Cl/Cd
-20 | -0.772 | 0.25685 | 0.0636 | -3.0056
-19.5 | -0.7527 | 0.2494 | 0.0598 | -3.018
-19 | -0.7337 | 0.24253 | 0.0556 | -3.0252
-18.5 | -0.715 | 0.23584 | 0.0512 | -3.0317
-18 | -0.6966 | 0.22922 | 0.0467 | -3.039
-17.5 | -0.6794 | 0.22383 | 0.0414 | -3.0353
-17 | -0.6687 | 0.22164 | 0.0351 | -3.0171
-16.5 | -0.6655 | 0.22125 | 0.0285 | -3.0079
-16 | -0.6256 | 0.20124 | 0.0296 | -3.1087
-15.5 | -0.6075 | 0.19405 | 0.026 | -3.1306
-15 | -0.591 | 0.18723 | 0.0219 | -3.1565
-14.5 | -0.5809 | 0.18256 | 0.0162 | -3.182
-14 | -0.5809 | 0.18004 | 0.0095 | -3.2265
-13.5 | -0.5494 | 0.1659 | 0.0093 | -3.3116
-13 | -0.5309 | 0.15811 | 0.007 | -3.3578
-12.5 | -0.5187 | 0.15122 | 0.0032 | -3.4301
-12 | -0.522 | 0.14722 | -0.004 | -3.5457
-11.5 | -0.4958 | 0.13628 | -0.0038 | -3.6381
-11 | -0.4862 | 0.12944 | -0.0074 | -3.7562
-10.5 | -0.4984 | 0.12521 | -0.0165 | -3.9805
-10 | -0.4662 | 0.11434 | -0.014 | -4.0773
-9.5 | -0.465 | 0.10798 | -0.0195 | -4.3064
-9 | -0.4553 | 0.09976 | -0.022 | -4.564
-8.5 | -0.4539 | 0.09323 | -0.027 | -4.8686
-8 | -0.4436 | 0.08553 | -0.0287 | -5.1865
-7.5 | -0.4691 | 0.07852 | -0.042 | -5.9743
-7 | -0.4625 | 0.07174 | -0.0415 | -6.4469
-6.5 | -0.4738 | 0.06714 | -0.0358 | -7.0569
-6 | -0.4947 | 0.06281 | -0.0313 | -7.8761
-5 | -0.5005 | 0.05253 | -0.0279 | -9.5279
-4 | -0.3351 | 0.02981 | -0.0454 | -11.2412
-3.5 | -0.2572 | 0.02556 | -0.0486 | -10.0626
-3 | -0.1871 | 0.02232 | -0.051 | -8.3826
-2.5 | -0.1183 | 0.02014 | -0.053 | -5.8739
-2 | -0.0574 | 0.0168 | -0.0549 | -3.4167
-1.5 | 0.071 | 0.0163 | -0.0623 | 4.3558
-1 | 0.1212 | 0.01652 | -0.0639 | 7.3366
0 | 0.2427 | 0.01757 | -0.068 | 13.8133
0.5 | 0.2999 | 0.01824 | -0.0689 | 16.4419
1 | 0.3554 | 0.01899 | -0.0693 | 18.7151
1.5 | 0.4098 | 0.01978 | -0.0695 | 20.7179
2 | 0.4637 | 0.02062 | -0.0694 | 22.4879
2.5 | 0.5192 | 0.02139 | -0.0693 | 24.273
3 | 0.578 | 0.02197 | -0.0691 | 26.3086
3.5 | 0.6231 | 0.02285 | -0.0671 | 27.2691
4 | 0.7006 | 0.02025 | -0.0634 | 34.5975
4.5 | 0.7564 | 0.01627 | -0.0538 | 46.4905
5 | 0.7756 | 0.01641 | -0.0424 | 47.2639
5.5 | 0.7894 | 0.02118 | -0.0364 | 37.271
6 | 0.8292 | 0.02475 | -0.0331 | 33.503
6.5 | 0.8865 | 0.02907 | -0.032 | 30.4954
7 | 0.941 | 0.03401 | -0.0299 | 27.6683
7.5 | 0.9825 | 0.04017 | -0.0271 | 24.4586
8 | 1.0065 | 0.04863 | -0.023 | 20.6971
9.5 | 0.8457 | 0.09644 | -0.0355 | 8.7692
10 | 0.8352 | 0.10663 | -0.0391 | 7.8327
10.5 | 0.831 | 0.11634 | -0.0421 | 7.1429
11 | 0.8283 | 0.12601 | -0.0455 | 6.5733
11.5 | 0.823 | 0.1359 | -0.0501 | 6.0559
12 | 0.8225 | 0.14541 | -0.0544 | 5.6564
12.5 | 0.8264 | 0.15443 | -0.0581 | 5.3513
13 | 0.8436 | 0.1636 | -0.0593 | 5.1565
13.5 | 0.8468 | 0.17177 | -0.0647 | 4.9298
14 | 0.854 | 0.18113 | -0.0694 | 4.7148
14.5 | 0.865 | 0.18894 | -0.0735 | 4.5782
15 | 0.883 | 0.19907 | -0.0762 | 4.4356
15.5 | 0.8855 | 0.20535 | -0.0835 | 4.3121
16 | 0.9158 | 0.21711 | -0.0831 | 4.2181
16.5 | 0.9135 | 0.2212 | -0.0925 | 4.1297
17 | 0.9302 | 0.22874 | -0.0964 | 4.0666
17.5 | 0.965 | 0.24422 | -0.0951 | 3.9514
18 | 0.9645 | 0.24589 | -0.1044 | 3.9225
18.5 | 0.977 | 0.25177 | -0.111 | 3.8805
19 | 0.9939 | 0.25896 | -0.1153 | 3.838
19.5 | 1.0168 | 0.26879 | -0.1172 | 3.7829
20 | 1.0379 | 0.28135 | -0.1204 | 3.689

## 15. Re 100k Mach 0.50 (1)
BIGFOIL.COM POLAR EXPORT
NACA64-309 a=0.6
NACA64-309 a=0.6 |  |  |  | Cl Max: | 1.136 | at alpha= | 20 | deg
JavaFoil+Calcfoil stall+Eppler ext transition |  |  |  | L/D Max: | 47.304 | at alpha= | 3 | deg
Re: | 100000 |  |  | Cd Min: | 0.01153 | at alpha= | -0.5 | deg
Mach: | 0.5 |  |  | Cl=0 at alpha= | -2.0377 | deg
|  |  |  | @ Cl=0.1, Cd= | 0.012667
|  |  |  | @ Cl=0.4, Cd= | 0.012194
|  |  |  | @ Cl=0.6, Cd= | 0.013317
alpha (deg) | Cl | Cd | Cm | Cl/Cd
-20 | -0.955 | 0.33591 | -0.019 | -2.842
-19.5 | -0.929 | 0.33034 | -0.019 | -2.811
-19 | -0.903 | 0.32876 | -0.019 | -2.746
-18.5 | -0.877 | 0.31589 | -0.019 | -2.775
-18 | -0.851 | 0.31136 | -0.019 | -2.732
-17.5 | -0.825 | 0.30845 | -0.019 | -2.674
-17 | -0.796 | 0.28943 | -0.018 | -2.752
-16.5 | -0.77 | 0.28354 | -0.019 | -2.716
-16 | -0.744 | 0.27217 | -0.019 | -2.733
-15.5 | -0.718 | 0.26814 | -0.019 | -2.677
-15 | -0.691 | 0.26679 | -0.019 | -2.592
-14.5 | -0.665 | 0.22725 | -0.019 | -2.926
-14 | -0.637 | 0.23901 | -0.018 | -2.666
-13.5 | -0.611 | 0.23396 | -0.018 | -2.611
-13 | -0.584 | 0.22448 | -0.019 | -2.603
-12.5 | -0.558 | 0.22915 | -0.019 | -2.435
-12 | -0.532 | 0.2033 | -0.019 | -2.615
-11.5 | -0.505 | 0.19959 | -0.019 | -2.53
-11 | -0.477 | 0.18795 | -0.018 | -2.541
-10.5 | -0.451 | 0.18333 | -0.018 | -2.46
-10 | -0.424 | 0.17428 | -0.018 | -2.435
-9.5 | -0.398 | 0.16164 | -0.018 | -2.461
-9 | -0.371 | 0.15842 | -0.019 | -2.343
-8.5 | -0.344 | 0.15645 | -0.017 | -2.2
-8 | -0.317 | 0.15866 | -0.017 | -2
-7.5 | -0.291 | 0.15001 | -0.017 | -1.938
-7 | -0.264 | 0.13345 | -0.017 | -1.98
-6.5 | -0.238 | 0.13621 | -0.017 | -1.744
-6 | -0.211 | 0.10923 | -0.016 | -1.929
-5.5 | -0.184 | 0.10173 | -0.016 | -1.81
-5 | -0.258 | 0.0556 | -0.016 | -4.644
-4.5 | -0.238 | 0.04827 | -0.017 | -4.928
-4 | -0.199 | 0.04202 | -0.018 | -4.734
-3.5 | -0.152 | 0.03959 | -0.019 | -3.848
-3 | -0.102 | 0.03708 | -0.019 | -2.741
-2.5 | -0.049 | 0.03532 | -0.02 | -1.394
-2 | 0.004 | 0.03389 | -0.022 | 0.121
-1.5 | 0.072 | 0.0127 | -0.049 | 5.675
-1 | 0.139 | 0.01262 | -0.05 | 11.044
-0.5 | 0.207 | 0.01153 | -0.05 | 17.969
0 | 0.269 | 0.01186 | -0.05 | 22.716
0.5 | 0.335 | 0.01201 | -0.051 | 27.94
1 | 0.402 | 0.0122 | -0.051 | 32.906
1.5 | 0.467 | 0.01246 | -0.052 | 37.507
2 | 0.53 | 0.01216 | -0.052 | 43.611
2.5 | 0.593 | 0.01325 | -0.052 | 44.765
3 | 0.654 | 0.01383 | -0.053 | 47.304
3.5 | 0.722 | 0.01739 | -0.054 | 41.521
4 | 0.64 | 0.0362 | -0.027 | 17.689
4.5 | 0.68 | 0.03901 | -0.024 | 17.425
5 | 0.713 | 0.04241 | -0.022 | 16.804
5.5 | 0.731 | 0.04711 | -0.021 | 15.519
6 | 0.719 | 0.05419 | -0.019 | 13.267
6.5 | 0.534 | 0.08566 | -0.019 | 6.237
7 | 0.475 | 0.1278 | -0.019 | 3.714
7.5 | 0.501 | 0.13713 | -0.022 | 3.654
8 | 0.527 | 0.14025 | -0.022 | 3.756
8.5 | 0.553 | 0.14486 | -0.023 | 3.814
9 | 0.578 | 0.15416 | -0.023 | 3.75
9.5 | 0.605 | 0.1657 | -0.026 | 3.649
10 | 0.63 | 0.16625 | -0.026 | 3.791
10.5 | 0.656 | 0.18287 | -0.026 | 3.585
11 | 0.681 | 0.18752 | -0.026 | 3.632
11.5 | 0.708 | 0.20614 | -0.029 | 3.433
12 | 0.733 | 0.21221 | -0.029 | 3.454
12.5 | 0.758 | 0.21662 | -0.03 | 3.5
13 | 0.783 | 0.22137 | -0.03 | 3.539
13.5 | 0.809 | 0.23421 | -0.031 | 3.454
14 | 0.835 | 0.24102 | -0.033 | 3.466
14.5 | 0.86 | 0.24568 | -0.033 | 3.502
15 | 0.885 | 0.25403 | -0.033 | 3.485
15.5 | 0.91 | 0.26456 | -0.034 | 3.441
16 | 0.937 | 0.2782 | -0.036 | 3.369
16.5 | 0.962 | 0.29319 | -0.036 | 3.28
17 | 0.986 | 0.29679 | -0.036 | 3.324
17.5 | 1.011 | 0.30534 | -0.037 | 3.311
18 | 1.038 | 0.33931 | -0.039 | 3.06
18.5 | 1.063 | 0.32139 | -0.039 | 3.307
19 | 1.087 | 0.33275 | -0.039 | 3.267
19.5 | 1.111 | 0.34703 | -0.04 | 3.202
20 | 1.136 | 0.34316 | -0.04 | 3.31

## 16. Re 100k Mach 0.50 (2)
BIGFOIL.COM POLAR EXPORT
NACA64-309 a=0.6
NACA64-309 a=0.6 |  |  |  | Cl Max: | 1.1332 | at alpha= | 20 | deg
XFOIL ncrit=9 |  |  |  | L/D Max: | 47.4118 | at alpha= | 4.5 | deg
Re: | 100000 |  |  | Cd Min: | 0.30454 | at alpha= | 20 | deg
Mach: | 0.5 |  |  | Cl=0 at alpha= | -1.5266 | deg
|  |  |  | @ Cl=0.1, Cd= | 0.018044
|  |  |  | @ Cl=0.4, Cd= | 0.021669
|  |  |  | @ Cl=0.6, Cd= | 0.02547
alpha (deg) | Cl | Cd | Cm | Cl/Cd
-20 | -0.8416 | 0.27916 | 0.0772 | -3.0148
-19.5 | -0.8187 | 0.27121 | 0.0717 | -3.0187
-19 | -0.7959 | 0.26403 | 0.0657 | -3.0144
-18.5 | -0.7766 | 0.26029 | 0.0586 | -2.9836
-18 | -0.7609 | 0.25796 | 0.0515 | -2.9497
-17.5 | -0.7296 | 0.24066 | 0.0487 | -3.0317
-17 | -0.7043 | 0.2304 | 0.0452 | -3.0569
-16.5 | -0.6815 | 0.22233 | 0.0405 | -3.0653
-16 | -0.6596 | 0.21491 | 0.035 | -3.0692
-15.5 | -0.6459 | 0.21185 | 0.0277 | -3.0489
-14.5 | -0.5958 | 0.19048 | 0.0208 | -3.1279
-14 | -0.5741 | 0.18241 | 0.0168 | -3.1473
-13.5 | -0.5567 | 0.17558 | 0.0116 | -3.1706
-13 | -0.5566 | 0.17382 | 0.0039 | -3.2022
-12.5 | -0.5178 | 0.15903 | 0.0039 | -3.256
-12 | -0.5041 | 0.15255 | -0.0009 | -3.3045
-11.5 | -0.5069 | 0.14853 | -0.0084 | -3.4128
-11 | -0.4691 | 0.13608 | -0.0076 | -3.4472
-10.5 | -0.4721 | 0.13178 | -0.0149 | -3.5825
-10 | -0.4431 | 0.12115 | -0.0153 | -3.6574
-9.5 | -0.443 | 0.11575 | -0.0215 | -3.8272
-9 | -0.4183 | 0.10654 | -0.022 | -3.9262
-8.5 | -0.4081 | 0.09939 | -0.0252 | -4.106
-8 | -0.4018 | 0.09255 | -0.029 | -4.3414
-7.5 | -0.3972 | 0.08583 | -0.0324 | -4.6278
-7 | -0.393 | 0.07954 | -0.0343 | -4.9409
-6.5 | -0.4587 | 0.07867 | -0.0331 | -5.8307
-6 | -0.4764 | 0.0745 | -0.0257 | -6.3946
-5.5 | -0.5079 | 0.07036 | -0.0228 | -7.2186
-4.5 | -0.4119 | 0.04507 | -0.0513 | -9.1391
-4 | -0.3463 | 0.03631 | -0.0581 | -9.5373
-3.5 | -0.2714 | 0.03045 | -0.0613 | -8.913
-3 | -0.1957 | 0.02574 | -0.0637 | -7.603
-2.5 | -0.1122 | 0.02291 | -0.066 | -4.8974
-2 | -0.0392 | 0.02084 | -0.0673 | -1.881
-1.5 | 0.0022 | 0.01794 | -0.0618 | 0.12263
-1 | 0.1995 | 0.01815 | -0.0804 | 10.9917
-0.5 | 0.2074 | 0.01859 | -0.074 | 11.1565
0 | 0.2536 | 0.01929 | -0.0726 | 13.1467
0.5 | 0.309 | 0.02013 | -0.0722 | 15.3502
1 | 0.3658 | 0.02107 | -0.0718 | 17.3612
1.5 | 0.4235 | 0.02208 | -0.0715 | 19.1803
2 | 0.4842 | 0.02307 | -0.0712 | 20.9883
2.5 | 0.5267 | 0.02444 | -0.0686 | 21.5507
3 | 0.5897 | 0.02533 | -0.0679 | 23.2807
3.5 | 0.6487 | 0.02613 | -0.066 | 24.8259
4 | 0.7694 | 0.0192 | -0.058 | 40.0729
4.5 | 0.806 | 0.017 | -0.0434 | 47.4118
5 | 0.8 | 0.02209 | -0.0346 | 36.2155
5.5 | 0.8387 | 0.02554 | -0.029 | 32.8387
6 | 0.9116 | 0.03058 | -0.0269 | 29.8103
6.5 | 0.9623 | 0.03711 | -0.0241 | 25.931
7 | 0.9837 | 0.0439 | -0.0193 | 22.4077
7.5 | 0.9766 | 0.05072 | -0.014 | 19.2547
8 | 0.9492 | 0.05768 | -0.0101 | 16.4563
8.5 | 0.9188 | 0.06637 | -0.0105 | 13.8436
9 | 0.8864 | 0.07716 | -0.015 | 11.4878
9.5 | 0.8637 | 0.08936 | -0.0217 | 9.6654
10 | 0.8327 | 0.10782 | -0.0367 | 7.7231
10.5 | 0.8326 | 0.11996 | -0.0422 | 6.9406
11 | 0.6987 | 0.13243 | -0.0455 | 5.276
11.5 | 0.6925 | 0.13954 | -0.0487 | 4.9627
12 | 0.7075 | 0.14785 | -0.0499 | 4.7853
12.5 | 0.6817 | 0.1521 | -0.0563 | 4.4819
13 | 0.6835 | 0.15931 | -0.0603 | 4.2904
13.5 | 0.7147 | 0.16999 | -0.0606 | 4.2044
14 | 0.7017 | 0.17392 | -0.0666 | 4.0346
14.5 | 0.7064 | 0.18116 | -0.0708 | 3.8993
15 | 0.7438 | 0.19416 | -0.0705 | 3.8309
15.5 | 0.7258 | 0.19652 | -0.0782 | 3.6933
16 | 0.746 | 0.20589 | -0.0799 | 3.6233
16.5 | 0.9858 | 0.24157 | -0.1105 | 4.0808
17 | 1.0205 | 0.25738 | -0.1108 | 3.965
17.5 | 1.0268 | 0.25971 | -0.1211 | 3.9536
18 | 1.0479 | 0.26841 | -0.1266 | 3.9041
18.5 | 1.0744 | 0.27994 | -0.1297 | 3.838
19 | 1.0979 | 0.2925 | -0.1341 | 3.7535
19.5 | 1.112 | 0.2959 | -0.1433 | 3.758
20 | 1.1332 | 0.30454 | -0.1494 | 3.721

## 17. Re 250k Mach 0.00 (1)
BIGFOIL.COM POLAR EXPORT
NACA64-309 a=0.6
NACA64-309 a=0.6 |  |  |  | Cl Max: | 0.836 | at alpha= | 5.5 | deg
JavaFoil+Calcfoil stall+Eppler ext transition |  |  |  | L/D Max: | 80.861 | at alpha= | 2.5 | deg
Re: | 250000 |  |  | Cd Min: | 0.00633 | at alpha= | 1.5 | deg
Mach: | 0 |  |  | Cl=0 at alpha= | -2.0351 | deg
|  |  |  | @ Cl=0.1, Cd= | 0.0079938
|  |  |  | @ Cl=0.4, Cd= | 0.0063466
|  |  |  | @ Cl=0.6, Cd= | 0.0081007
alpha (deg) | Cl | Cd | Cm | Cl/Cd
-15.5 | -0.339 | 0.22323 | -0.011 | -1.517
-15 | -0.358 | 0.21162 | -0.011 | -1.69
-14.5 | -0.377 | 0.1931 | -0.012 | -1.953
-14 | -0.397 | 0.17613 | -0.011 | -2.253
-13.5 | -0.416 | 0.16318 | -0.012 | -2.552
-13 | -0.435 | 0.14772 | -0.012 | -2.947
-12.5 | -0.453 | 0.13896 | -0.012 | -3.261
-12 | -0.469 | 0.12618 | -0.011 | -3.72
-11.5 | -0.483 | 0.11497 | -0.012 | -4.205
-11 | -0.492 | 0.10462 | -0.012 | -4.701
-10.5 | -0.494 | 0.09457 | -0.012 | -5.221
-10 | -0.493 | 0.08511 | -0.012 | -5.787
-9.5 | -0.487 | 0.07749 | -0.012 | -6.29
-9 | -0.479 | 0.07114 | -0.013 | -6.726
-8.5 | -0.465 | 0.0669 | -0.013 | -6.954
-8 | -0.448 | 0.0613 | -0.013 | -7.306
-7.5 | -0.426 | 0.05569 | -0.014 | -7.654
-7 | -0.401 | 0.05179 | -0.014 | -7.734
-6.5 | -0.371 | 0.0478 | -0.015 | -7.764
-6 | -0.338 | 0.04463 | -0.015 | -7.574
-5.5 | -0.302 | 0.04182 | -0.015 | -7.217
-5 | -0.263 | 0.03939 | -0.016 | -6.675
-4.5 | -0.222 | 0.0373 | -0.016 | -5.947
-4 | -0.179 | 0.03533 | -0.017 | -5.063
-3.5 | -0.135 | 0.0337 | -0.018 | -3.994
-3 | -0.089 | 0.03208 | -0.019 | -2.781
-2.5 | -0.053 | 0.0094 | -0.042 | -5.676
-2 | 0.004 | 0.00923 | -0.043 | 0.48
-1.5 | 0.063 | 0.00904 | -0.043 | 6.918
-1 | 0.121 | 0.0074 | -0.044 | 16.336
-0.5 | 0.179 | 0.00699 | -0.044 | 25.689
0 | 0.238 | 0.007 | -0.044 | 33.939
0.5 | 0.296 | 0.00698 | -0.045 | 42.347
1 | 0.354 | 0.00641 | -0.045 | 55.169
1.5 | 0.412 | 0.00633 | -0.046 | 65.111
2 | 0.469 | 0.00642 | -0.046 | 72.962
2.5 | 0.526 | 0.0065 | -0.046 | 80.861
3 | 0.582 | 0.00785 | -0.047 | 74.133
3.5 | 0.638 | 0.00863 | -0.047 | 73.869
4 | 0.691 | 0.01288 | -0.048 | 53.656
4.5 | 0.742 | 0.01339 | -0.048 | 55.413
5 | 0.791 | 0.01399 | -0.048 | 56.507
5.5 | 0.836 | 0.01455 | -0.049 | 57.447
6 | 0.713 | 0.04157 | -0.022 | 17.15
6.5 | 0.744 | 0.04474 | -0.02 | 16.622
7 | 0.771 | 0.04795 | -0.02 | 16.083
7.5 | 0.795 | 0.05173 | -0.018 | 15.363
8 | 0.814 | 0.05654 | -0.017 | 14.395
8.5 | 0.822 | 0.06107 | -0.017 | 13.467
9 | 0.823 | 0.06648 | -0.017 | 12.382
9.5 | 0.817 | 0.07111 | -0.017 | 11.495
10 | 0.805 | 0.07699 | -0.016 | 10.46
10.5 | 0.787 | 0.08447 | -0.016 | 9.322

## 18. Re 250k Mach 0.00 (2)
BIGFOIL.COM POLAR EXPORT
NACA64-309 a=0.6
NACA64-309 a=0.6 |  |  |  | Cl Max: | 1.0426 | at alpha= | 8.5 | deg
XFOIL ncrit=9 |  |  |  | L/D Max: | 79.4794 | at alpha= | 4.5 | deg
Re: | 250000 |  |  | Cd Min: | 0.15296 | at alpha= | 13.5 | deg
Mach: | 0 |  |  | Cl=0 at alpha= | -2.3337 | deg
|  |  |  | @ Cl=0.1, Cd= | 0.0088303
|  |  |  | @ Cl=0.4, Cd= | 0.0090085
|  |  |  | @ Cl=0.6, Cd= | 0.0093417
alpha (deg) | Cl | Cd | Cm | Cl/Cd
-6.5 | -0.4087 | 0.04457 | -0.0624 | -9.1698
-6 | -0.3553 | 0.03567 | -0.0685 | -9.9608
-5.5 | -0.3081 | 0.03095 | -0.0694 | -9.9548
-5 | -0.267 | 0.02705 | -0.0686 | -9.8706
-4.5 | -0.2109 | 0.01978 | -0.0641 | -10.6623
-4 | -0.1633 | 0.01604 | -0.0624 | -10.1808
-3.5 | -0.114 | 0.01434 | -0.0607 | -7.9498
-3 | -0.0651 | 0.0129 | -0.0592 | -5.0465
-2.5 | -0.0138 | 0.01189 | -0.0584 | -1.1606
-2 | 0.0277 | 0.00935 | -0.0567 | 2.9626
-1.5 | 0.075 | 0.00898 | -0.0543 | 8.3519
-1 | 0.1134 | 0.00875 | -0.0485 | 12.96
-0.5 | 0.1938 | 0.00868 | -0.053 | 22.3272
0 | 0.2783 | 0.00862 | -0.0597 | 32.2854
0.5 | 0.324 | 0.00875 | -0.0582 | 37.0286
1 | 0.3733 | 0.00892 | -0.0572 | 41.8498
1.5 | 0.4246 | 0.00909 | -0.0564 | 46.7107
2 | 0.4774 | 0.00928 | -0.0559 | 51.444
2.5 | 0.5305 | 0.00945 | -0.0553 | 56.1376
3 | 0.5832 | 0.00952 | -0.0545 | 61.2605
3.5 | 0.6322 | 0.009 | -0.0518 | 70.2444
4 | 0.6839 | 0.00896 | -0.0505 | 76.3281
4.5 | 0.7328 | 0.00922 | -0.0487 | 79.4794
5 | 0.7496 | 0.01367 | -0.0441 | 54.8354
5.5 | 0.7911 | 0.01555 | -0.0421 | 50.8746
6 | 0.8291 | 0.01785 | -0.0395 | 46.4482
6.5 | 0.8717 | 0.01984 | -0.0376 | 43.9365
7 | 0.918 | 0.02404 | -0.0359 | 38.1864
7.5 | 0.9659 | 0.0269 | -0.0345 | 35.9071
8 | 1.0096 | 0.03291 | -0.0322 | 30.6776
8.5 | 1.0426 | 0.04289 | -0.0289 | 24.3087
10 | 1.0009 | 0.06907 | -0.0134 | 14.4911
10.5 | 0.9594 | 0.07722 | -0.0126 | 12.4242
11 | 0.9129 | 0.08927 | -0.0182 | 10.2263
11.5 | 0.8687 | 0.10833 | -0.032 | 8.019
12 | 0.8508 | 0.12471 | -0.0423 | 6.8222
12.5 | 0.8452 | 0.13676 | -0.0488 | 6.1802
13 | 0.8486 | 0.14624 | -0.053 | 5.8028
13.5 | 0.8606 | 0.15296 | -0.0533 | 5.6263

## 19. Re 250k Mach 0.10 (1)
BIGFOIL.COM POLAR EXPORT
NACA64-309 a=0.6
NACA64-309 a=0.6 |  |  |  | Cl Max: | 0.839 | at alpha= | 5.5 | deg
JavaFoil+Calcfoil stall+Eppler ext transition |  |  |  | L/D Max: | 80.822 | at alpha= | 2.5 | deg
Re: | 250000 |  |  | Cd Min: | 0.00634 | at alpha= | 1.5 | deg
Mach: | 0.1 |  |  | Cl=0 at alpha= | -2.0345 | deg
|  |  |  | @ Cl=0.1, Cd= | 0.0079947
|  |  |  | @ Cl=0.4, Cd= | 0.0063569
|  |  |  | @ Cl=0.6, Cd= | 0.008077
alpha (deg) | Cl | Cd | Cm | Cl/Cd
-15 | -0.316 | 0.22974 | -0.012 | -1.377
-14.5 | -0.338 | 0.20866 | -0.012 | -1.62
-14 | -0.36 | 0.19312 | -0.012 | -1.866
-13.5 | -0.383 | 0.17291 | -0.012 | -2.213
-13 | -0.405 | 0.15898 | -0.012 | -2.545
-12.5 | -0.426 | 0.14546 | -0.012 | -2.927
-12 | -0.445 | 0.1314 | -0.012 | -3.39
-11.5 | -0.463 | 0.12149 | -0.012 | -3.812
-11 | -0.475 | 0.11038 | -0.012 | -4.3
-10.5 | -0.48 | 0.0954 | -0.012 | -5.028
-10 | -0.481 | 0.08565 | -0.012 | -5.618
-9.5 | -0.479 | 0.07929 | -0.012 | -6.036
-9 | -0.472 | 0.07219 | -0.013 | -6.537
-8.5 | -0.461 | 0.06826 | -0.012 | -6.748
-8 | -0.445 | 0.06232 | -0.013 | -7.138
-7.5 | -0.425 | 0.0567 | -0.014 | -7.488
-7 | -0.4 | 0.05186 | -0.014 | -7.711
-6.5 | -0.371 | 0.04838 | -0.015 | -7.67
-6 | -0.339 | 0.04506 | -0.015 | -7.513
-5.5 | -0.303 | 0.04188 | -0.016 | -7.225
-5 | -0.264 | 0.03959 | -0.016 | -6.663
-4.5 | -0.223 | 0.0373 | -0.016 | -5.97
-4 | -0.18 | 0.03543 | -0.017 | -5.071
-3.5 | -0.135 | 0.03374 | -0.018 | -4.007
-3 | -0.09 | 0.03214 | -0.019 | -2.788
-2.5 | -0.054 | 0.00945 | -0.042 | -5.678
-2 | 0.004 | 0.00924 | -0.043 | 0.482
-1.5 | 0.063 | 0.00906 | -0.043 | 6.937
-1 | 0.121 | 0.00739 | -0.044 | 16.443
-0.5 | 0.18 | 0.00706 | -0.044 | 25.556
0 | 0.239 | 0.00699 | -0.045 | 34.178
0.5 | 0.297 | 0.00697 | -0.045 | 42.646
1 | 0.356 | 0.00641 | -0.045 | 55.492
1.5 | 0.414 | 0.00634 | -0.046 | 65.357
2 | 0.471 | 0.00646 | -0.046 | 72.934
2.5 | 0.528 | 0.00654 | -0.047 | 80.822
3 | 0.585 | 0.00786 | -0.047 | 74.421
3.5 | 0.641 | 0.00867 | -0.047 | 73.927
4 | 0.694 | 0.01292 | -0.048 | 53.714
4.5 | 0.745 | 0.01346 | -0.048 | 55.395
5 | 0.794 | 0.01405 | -0.049 | 56.481
5.5 | 0.839 | 0.01461 | -0.049 | 57.427
6 | 0.715 | 0.0417 | -0.022 | 17.159
6.5 | 0.746 | 0.04482 | -0.02 | 16.634
7 | 0.773 | 0.04805 | -0.019 | 16.078
7.5 | 0.795 | 0.05191 | -0.018 | 15.315
8 | 0.813 | 0.05669 | -0.017 | 14.344
8.5 | 0.82 | 0.06123 | -0.017 | 13.387
9 | 0.818 | 0.06666 | -0.016 | 12.269
9.5 | 0.809 | 0.0715 | -0.016 | 11.316
10 | 0.793 | 0.07869 | -0.016 | 10.081
10.5 | 0.771 | 0.08531 | -0.016 | 9.042

## 20. Re 250k Mach 0.10 (2)
BIGFOIL.COM POLAR EXPORT
NACA64-309 a=0.6
NACA64-309 a=0.6 |  |  |  | Cl Max: | 1.038 | at alpha= | 9 | deg
XFOIL ncrit=9 |  |  |  | L/D Max: | 79.2465 | at alpha= | 4.5 | deg
Re: | 250000 |  |  | Cd Min: | 0.25186 | at alpha= | -20 | deg
Mach: | 0.1 |  |  | Cl=0 at alpha= | -2.331 | deg
|  |  |  | @ Cl=0.1, Cd= | 0.0088642
|  |  |  | @ Cl=0.4, Cd= | 0.009036
|  |  |  | @ Cl=0.6, Cd= | 0.0093999
alpha (deg) | Cl | Cd | Cm | Cl/Cd
-20 | -0.7592 | 0.25186 | 0.0638 | -3.0144
-19.5 | -0.7423 | 0.24643 | 0.0585 | -3.0122
-18.5 | -0.7079 | 0.2313 | 0.0503 | -3.0605
-18 | -0.69 | 0.22443 | 0.0468 | -3.0745
-17.5 | -0.6725 | 0.21777 | 0.0428 | -3.0881
-17 | -0.6553 | 0.21102 | 0.0388 | -3.1054
-16.5 | -0.6383 | 0.20406 | 0.0348 | -3.128
-16 | -0.6213 | 0.19708 | 0.0306 | -3.1525
-15.5 | -0.6076 | 0.19118 | 0.025 | -3.1782
-15 | -0.5975 | 0.18541 | 0.0198 | -3.2226
-14.5 | -0.5862 | 0.17864 | 0.015 | -3.2815
-14 | -0.5652 | 0.16719 | 0.0138 | -3.3806
-13.5 | -0.5484 | 0.15995 | 0.0115 | -3.4286
-13 | -0.5343 | 0.15293 | 0.0082 | -3.4938
-12.5 | -0.5223 | 0.14559 | 0.0043 | -3.5875
-12 | -0.5153 | 0.13884 | -0.0013 | -3.7115
-11.5 | -0.5083 | 0.13168 | -0.007 | -3.8601
-11 | -0.4993 | 0.12387 | -0.0116 | -4.0308
-10.5 | -0.4944 | 0.11298 | -0.0138 | -4.376
-10 | -0.4796 | 0.10613 | -0.015 | -4.519
-9.5 | -0.4698 | 0.09907 | -0.0179 | -4.7421
-9 | -0.4639 | 0.09152 | -0.0221 | -5.0688
-8.5 | -0.4631 | 0.08308 | -0.0287 | -5.5741
-8 | -0.4689 | 0.07303 | -0.0411 | -6.4206
-7.5 | -0.4687 | 0.06465 | -0.0496 | -7.2498
-7 | -0.4621 | 0.05298 | -0.0546 | -8.7222
-6.5 | -0.408 | 0.04525 | -0.0627 | -9.0166
-6 | -0.3554 | 0.03615 | -0.069 | -9.8313
-4.5 | -0.2125 | 0.02003 | -0.0644 | -10.6091
-4 | -0.1645 | 0.01617 | -0.0628 | -10.1732
-3.5 | -0.1147 | 0.01445 | -0.0611 | -7.9377
-3 | -0.0656 | 0.01298 | -0.0596 | -5.0539
-2.5 | -0.0142 | 0.01194 | -0.0586 | -1.1893
-2 | 0.0278 | 0.00939 | -0.057 | 2.9606
-1.5 | 0.0754 | 0.00901 | -0.0546 | 8.3685
-1 | 0.1142 | 0.00878 | -0.0489 | 13.0068
-0.5 | 0.1923 | 0.00871 | -0.0527 | 22.0781
0 | 0.2801 | 0.00864 | -0.06 | 32.419
0.5 | 0.3258 | 0.00878 | -0.0585 | 37.1071
1 | 0.3753 | 0.00895 | -0.0575 | 41.933
1.5 | 0.427 | 0.00913 | -0.0567 | 46.7689
2 | 0.4799 | 0.00931 | -0.0561 | 51.5467
2.5 | 0.5333 | 0.00948 | -0.0555 | 56.2553
3 | 0.5863 | 0.00955 | -0.0547 | 61.3927
3.5 | 0.6356 | 0.00901 | -0.052 | 70.5438
4 | 0.6877 | 0.00899 | -0.0506 | 76.4961
4.5 | 0.7362 | 0.00929 | -0.0487 | 79.2465
5 | 0.7527 | 0.01383 | -0.044 | 54.4252
5.5 | 0.7944 | 0.01569 | -0.0419 | 50.631
6 | 0.8323 | 0.01805 | -0.0392 | 46.1108
6.5 | 0.875 | 0.02014 | -0.0373 | 43.4459
7 | 0.9224 | 0.02439 | -0.0356 | 37.8188
7.5 | 0.9704 | 0.02749 | -0.0341 | 35.3001
8 | 1.0124 | 0.03395 | -0.0314 | 29.8203
8.5 | 1.0345 | 0.04334 | -0.0273 | 23.8694
9 | 1.038 | 0.06245 | -0.024 | 16.6213
9.5 | 1.0224 | 0.06346 | -0.0171 | 16.1109
10 | 0.9896 | 0.07007 | -0.0127 | 14.123
10.5 | 0.9471 | 0.07884 | -0.0131 | 12.0129
11 | 0.9041 | 0.09119 | -0.0195 | 9.9145
11.5 | 0.8651 | 0.10973 | -0.0328 | 7.8839
12 | 0.8483 | 0.1261 | -0.0433 | 6.7272
12.5 | 0.8429 | 0.13831 | -0.0499 | 6.0943
13 | 0.8461 | 0.14804 | -0.0545 | 5.7153
13.5 | 0.8589 | 0.15474 | -0.0555 | 5.5506
14 | 0.857 | 0.16809 | -0.0607 | 5.0985

## 21. Re 250k Mach 0.25 (1)
BIGFOIL.COM POLAR EXPORT
NACA64-309 a=0.6
NACA64-309 a=0.6 |  |  |  | Cl Max: | 0.811 | at alpha= | 5 | deg
JavaFoil+Calcfoil stall+Eppler ext transition |  |  |  | L/D Max: | 74.649 | at alpha= | 3.5 | deg
Re: | 250000 |  |  | Cd Min: | 0.0064 | at alpha= | 1.5 | deg
Mach: | 0.25 |  |  | Cl=0 at alpha= | -2.0417 | deg
|  |  |  | @ Cl=0.1, Cd= | 0.0079392
|  |  |  | @ Cl=0.4, Cd= | 0.0066667
|  |  |  | @ Cl=0.6, Cd= | 0.0081236
alpha (deg) | Cl | Cd | Cm | Cl/Cd
-13.5 | -0.064 | 0.17327 | -0.014 | -0.372
-13 | -0.062 | 0.16547 | -0.014 | -0.373
-12.5 | -0.149 | 0.15255 | -0.013 | -0.974
-12 | -0.218 | 0.14537 | -0.013 | -1.498
-11.5 | -0.275 | 0.12352 | -0.013 | -2.223
-11 | -0.319 | 0.15148 | -0.013 | -2.108
-10.5 | -0.353 | 0.10378 | -0.013 | -3.399
-10 | -0.38 | 0.10639 | -0.013 | -3.572
-9.5 | -0.401 | 0.09218 | -0.013 | -4.345
-9 | -0.414 | 0.08263 | -0.013 | -5.008
-8.5 | -0.419 | 0.07644 | -0.013 | -5.487
-8 | -0.417 | 0.06779 | -0.013 | -6.157
-7.5 | -0.408 | 0.05947 | -0.013 | -6.86
-7 | -0.391 | 0.05442 | -0.014 | -7.192
-6.5 | -0.368 | 0.04992 | -0.015 | -7.379
-6 | -0.34 | 0.04606 | -0.015 | -7.373
-5.5 | -0.306 | 0.04304 | -0.016 | -7.11
-5 | -0.268 | 0.04019 | -0.016 | -6.674
-4.5 | -0.227 | 0.0377 | -0.017 | -6.029
-4 | -0.184 | 0.03574 | -0.017 | -5.143
-3.5 | -0.139 | 0.03394 | -0.018 | -4.082
-3 | -0.092 | 0.03234 | -0.019 | -2.842
-2.5 | -0.055 | 0.00944 | -0.044 | -5.837
-2 | 0.005 | 0.00929 | -0.044 | 0.493
-1.5 | 0.065 | 0.0091 | -0.045 | 7.097
-1 | 0.125 | 0.00711 | -0.045 | 17.561
-0.5 | 0.185 | 0.00707 | -0.045 | 26.204
0 | 0.245 | 0.00705 | -0.046 | 34.792
0.5 | 0.305 | 0.00699 | -0.046 | 43.7
1 | 0.365 | 0.00704 | -0.047 | 51.901
1.5 | 0.425 | 0.0064 | -0.047 | 66.489
2 | 0.484 | 0.0065 | -0.048 | 74.497
2.5 | 0.543 | 0.00776 | -0.048 | 69.965
3 | 0.601 | 0.00813 | -0.048 | 73.859
3.5 | 0.658 | 0.00881 | -0.049 | 74.649
4 | 0.712 | 0.01322 | -0.049 | 53.806
4.5 | 0.763 | 0.01381 | -0.049 | 55.238
5 | 0.811 | 0.01443 | -0.05 | 56.193
5.5 | 0.696 | 0.03904 | -0.024 | 17.839
6 | 0.727 | 0.04224 | -0.021 | 17.215
6.5 | 0.755 | 0.04557 | -0.02 | 16.565
7 | 0.777 | 0.04945 | -0.019 | 15.713
7.5 | 0.793 | 0.05381 | -0.018 | 14.732
8 | 0.801 | 0.05951 | -0.017 | 13.468
8.5 | 0.792 | 0.06595 | -0.017 | 12.016
9 | 0.77 | 0.07228 | -0.016 | 10.654
9.5 | 0.735 | 0.08031 | -0.017 | 9.155
10 | 0.688 | 0.08924 | -0.016 | 7.713

## 22. Re 250k Mach 0.25 (2)
BIGFOIL.COM POLAR EXPORT
NACA64-309 a=0.6
NACA64-309 a=0.6 |  |  |  | Cl Max: | 1.0374 | at alpha= | 8.5 | deg
XFOIL ncrit=9 |  |  |  | L/D Max: | 77.7607 | at alpha= | 4 | deg
Re: | 250000 |  |  | Cd Min: | 0.25685 | at alpha= | -20 | deg
Mach: | 0.25 |  |  | Cl=0 at alpha= | -2.3277 | deg
|  |  |  | @ Cl=0.1, Cd= | 0.0090755
|  |  |  | @ Cl=0.4, Cd= | 0.0091438
|  |  |  | @ Cl=0.6, Cd= | 0.0096807
alpha (deg) | Cl | Cd | Cm | Cl/Cd
-20 | -0.7739 | 0.25685 | 0.0662 | -3.013
-19.5 | -0.757 | 0.25148 | 0.0606 | -3.0102
-19 | -0.74 | 0.24415 | 0.0556 | -3.0309
-18.5 | -0.719 | 0.23493 | 0.0531 | -3.0605
-18 | -0.7005 | 0.22804 | 0.0491 | -3.0718
-17.5 | -0.6819 | 0.22112 | 0.0448 | -3.0838
-17 | -0.6636 | 0.21412 | 0.0406 | -3.0992
-16.5 | -0.6455 | 0.207 | 0.0363 | -3.1184
-16 | -0.6278 | 0.20031 | 0.0314 | -3.1341
-15.5 | -0.6154 | 0.19491 | 0.0254 | -3.1574
-15 | -0.6038 | 0.18882 | 0.0203 | -3.1978
-14.5 | -0.5901 | 0.18163 | 0.0157 | -3.2489
-14 | -0.5639 | 0.16959 | 0.0156 | -3.3251
-13.5 | -0.5478 | 0.16242 | 0.0125 | -3.3727
-13 | -0.5332 | 0.15519 | 0.0088 | -3.4358
-12.5 | -0.5225 | 0.14841 | 0.0035 | -3.5207
-12 | -0.5154 | 0.14189 | -0.0023 | -3.6324
-11.5 | -0.5052 | 0.13427 | -0.0072 | -3.7626
-11 | -0.498 | 0.12388 | -0.0106 | -4.02
-10.5 | -0.4796 | 0.11612 | -0.0107 | -4.1302
-10 | -0.4677 | 0.10898 | -0.0136 | -4.2916
-9.5 | -0.4586 | 0.10158 | -0.0173 | -4.5147
-9 | -0.4528 | 0.0938 | -0.0223 | -4.8273
-8.5 | -0.4531 | 0.08547 | -0.0329 | -5.3013
-7 | -0.4535 | 0.05951 | -0.0498 | -7.6206
-6.5 | -0.4015 | 0.04862 | -0.0639 | -8.2579
-6 | -0.3545 | 0.03881 | -0.0716 | -9.1342
-5.5 | -0.3154 | 0.03363 | -0.0718 | -9.3785
-5 | -0.2761 | 0.02901 | -0.0708 | -9.5174
-4.5 | -0.2212 | 0.02127 | -0.0664 | -10.3996
-4 | -0.1712 | 0.01711 | -0.0646 | -10.0058
-3.5 | -0.1194 | 0.01506 | -0.0631 | -7.9283
-3 | -0.0669 | 0.01368 | -0.0616 | -4.8904
-2.5 | -0.0152 | 0.01231 | -0.0604 | -1.2348
-2 | 0.0289 | 0.00968 | -0.0589 | 2.9855
-1.5 | 0.0779 | 0.00922 | -0.0564 | 8.449
-1 | 0.1192 | 0.00895 | -0.0512 | 13.3184
-0.5 | 0.187 | 0.0089 | -0.0521 | 21.0112
0 | 0.2834 | 0.00882 | -0.0604 | 32.1315
0.5 | 0.3358 | 0.00891 | -0.06 | 37.688
1 | 0.3864 | 0.00909 | -0.0589 | 42.5083
1.5 | 0.4395 | 0.0093 | -0.0582 | 47.2581
2 | 0.494 | 0.00952 | -0.0577 | 51.8908
2.5 | 0.549 | 0.00969 | -0.057 | 56.6563
3 | 0.6038 | 0.00968 | -0.0558 | 62.376
3.5 | 0.6548 | 0.00912 | -0.0528 | 71.7982
4 | 0.7084 | 0.00911 | -0.0513 | 77.7607
4.5 | 0.7499 | 0.01022 | -0.0478 | 73.3757
5 | 0.7698 | 0.01459 | -0.0435 | 52.7622
5.5 | 0.8108 | 0.01655 | -0.0409 | 48.9909
6 | 0.8495 | 0.01914 | -0.0377 | 44.3835
6.5 | 0.8942 | 0.02209 | -0.0356 | 40.4799
7 | 0.9458 | 0.02638 | -0.0338 | 35.8529
7.5 | 0.991 | 0.03097 | -0.0313 | 31.9987
8 | 1.0204 | 0.03875 | -0.0273 | 26.3329
8.5 | 1.0374 | 0.04784 | -0.023 | 21.6848

## 23. Re 250k Mach 0.50 (1)
BIGFOIL.COM POLAR EXPORT
NACA64-309 a=0.6
NACA64-309 a=0.6 |  |  |  | Cl Max: | 1.136 | at alpha= | 20 | deg
JavaFoil+Calcfoil stall+Eppler ext transition |  |  |  | L/D Max: | 76.145 | at alpha= | 3 | deg
Re: | 250000 |  |  | Cd Min: | 0.00719 | at alpha= | -0.5 | deg
Mach: | 0.5 |  |  | Cl=0 at alpha= | -2.0463 | deg
|  |  |  | @ Cl=0.1, Cd= | 0.0088773
|  |  |  | @ Cl=0.4, Cd= | 0.0084233
|  |  |  | @ Cl=0.6, Cd= | 0.0084225
alpha (deg) | Cl | Cd | Cm | Cl/Cd
-20 | -0.955 | 0.25906 | -0.019 | -3.685
-19.5 | -0.929 | 0.25169 | -0.019 | -3.689
-19 | -0.903 | 0.25175 | -0.019 | -3.585
-18.5 | -0.877 | 0.24275 | -0.019 | -3.612
-18 | -0.851 | 0.23818 | -0.019 | -3.572
-17.5 | -0.825 | 0.23477 | -0.019 | -3.513
-17 | -0.797 | 0.22342 | -0.019 | -3.565
-16.5 | -0.77 | 0.21609 | -0.019 | -3.564
-16 | -0.744 | 0.2146 | -0.019 | -3.467
-15.5 | -0.718 | 0.21052 | -0.019 | -3.41
-15 | -0.692 | 0.19814 | -0.019 | -3.49
-14.5 | -0.665 | 0.17785 | -0.019 | -3.74
-14 | -0.637 | 0.17792 | -0.018 | -3.581
-13.5 | -0.611 | 0.17507 | -0.018 | -3.489
-13 | -0.584 | 0.1712 | -0.019 | -3.414
-12.5 | -0.558 | 0.16954 | -0.019 | -3.291
-12 | -0.532 | 0.152 | -0.019 | -3.497
-11.5 | -0.505 | 0.1485 | -0.019 | -3.401
-11 | -0.478 | 0.1432 | -0.018 | -3.335
-10.5 | -0.451 | 0.13943 | -0.018 | -3.235
-10 | -0.424 | 0.13021 | -0.018 | -3.26
-9.5 | -0.398 | 0.12197 | -0.018 | -3.262
-9 | -0.371 | 0.11909 | -0.019 | -3.118
-8.5 | -0.344 | 0.11959 | -0.018 | -2.879
-8 | -0.317 | 0.1172 | -0.017 | -2.709
-7.5 | -0.291 | 0.1118 | -0.017 | -2.601
-7 | -0.264 | 0.09917 | -0.017 | -2.664
-6.5 | -0.238 | 0.1009 | -0.018 | -2.355
-6 | -0.211 | 0.07174 | -0.016 | -2.939
-5.5 | -0.184 | 0.0779 | -0.016 | -2.364
-5 | -0.258 | 0.04757 | -0.016 | -5.428
-4.5 | -0.238 | 0.0417 | -0.018 | -5.705
-4 | -0.199 | 0.03789 | -0.018 | -5.252
-3.5 | -0.152 | 0.03524 | -0.019 | -4.324
-3 | -0.102 | 0.03333 | -0.02 | -3.051
-2.5 | -0.049 | 0.03143 | -0.022 | -1.568
-2 | 0.005 | 0.00917 | -0.049 | 0.556
-1.5 | 0.072 | 0.00894 | -0.05 | 8.064
-1 | 0.139 | 0.00879 | -0.05 | 15.857
-0.5 | 0.207 | 0.00719 | -0.051 | 28.817
0 | 0.274 | 0.00818 | -0.051 | 33.502
0.5 | 0.341 | 0.0083 | -0.052 | 41.08
1 | 0.408 | 0.00844 | -0.052 | 48.338
1.5 | 0.475 | 0.00862 | -0.053 | 55.113
2 | 0.54 | 0.00816 | -0.053 | 66.147
2.5 | 0.604 | 0.00844 | -0.053 | 71.655
3 | 0.668 | 0.00877 | -0.054 | 76.145
3.5 | 0.726 | 0.01397 | -0.054 | 51.965
4 | 0.783 | 0.0148 | -0.054 | 52.932
4.5 | 0.833 | 0.01558 | -0.055 | 53.44
5 | 0.714 | 0.03859 | -0.024 | 18.491
5.5 | 0.732 | 0.04225 | -0.022 | 17.315
6 | 0.719 | 0.04752 | -0.019 | 15.131
6.5 | 0.534 | 0.06873 | -0.019 | 7.776
7 | 0.475 | 0.09492 | -0.019 | 5.002
7.5 | 0.501 | 0.10223 | -0.022 | 4.902
8 | 0.527 | 0.10484 | -0.023 | 5.026
8.5 | 0.553 | 0.10833 | -0.023 | 5.101
9 | 0.578 | 0.11548 | -0.023 | 5.007
9.5 | 0.605 | 0.12488 | -0.026 | 4.842
10 | 0.63 | 0.12575 | -0.026 | 5.012
10.5 | 0.656 | 0.13894 | -0.026 | 4.719
11 | 0.681 | 0.14281 | -0.027 | 4.769
11.5 | 0.708 | 0.15032 | -0.029 | 4.709
12 | 0.733 | 0.15541 | -0.029 | 4.717
12.5 | 0.758 | 0.15943 | -0.03 | 4.756
13 | 0.783 | 0.16366 | -0.03 | 4.787
13.5 | 0.809 | 0.18016 | -0.031 | 4.493
14 | 0.835 | 0.18064 | -0.033 | 4.625
14.5 | 0.86 | 0.18496 | -0.033 | 4.652
15 | 0.885 | 0.1892 | -0.033 | 4.679
15.5 | 0.911 | 0.20372 | -0.034 | 4.47
16 | 0.937 | 0.21218 | -0.036 | 4.417
16.5 | 0.962 | 0.22273 | -0.036 | 4.318
17 | 0.987 | 0.2267 | -0.036 | 4.352
17.5 | 1.011 | 0.23109 | -0.037 | 4.376
18 | 1.038 | 0.24692 | -0.039 | 4.205
18.5 | 1.063 | 0.24482 | -0.039 | 4.341
19 | 1.087 | 0.25139 | -0.039 | 4.324
19.5 | 1.111 | 0.26183 | -0.04 | 4.244
20 | 1.136 | 0.26861 | -0.04 | 4.23

## 24. Re 250k Mach 0.50 (2)
BIGFOIL.COM POLAR EXPORT
NACA64-309 a=0.6
NACA64-309 a=0.6 |  |  |  | Cl Max: | 1.1378 | at alpha= | 20 | deg
XFOIL ncrit=9 |  |  |  | L/D Max: | 76.1523 | at alpha= | 3.5 | deg
Re: | 250000 |  |  | Cd Min: | 0.3046 | at alpha= | 20 | deg
Mach: | 0.5 |  |  | Cl=0 at alpha= | -2.3289 | deg
|  |  |  | @ Cl=0.1, Cd= | 0.010146
|  |  |  | @ Cl=0.4, Cd= | 0.0097485
|  |  |  | @ Cl=0.6, Cd= | 0.010583
alpha (deg) | Cl | Cd | Cm | Cl/Cd
-19.5 | -0.8239 | 0.27108 | 0.0743 | -3.0393
-19 | -0.801 | 0.26261 | 0.0695 | -3.0502
-18.5 | -0.7779 | 0.25442 | 0.0643 | -3.0575
-18 | -0.7547 | 0.24614 | 0.059 | -3.0661
-17.5 | -0.7311 | 0.23796 | 0.0535 | -3.0724
-17 | -0.7092 | 0.23107 | 0.0472 | -3.0692
-16.5 | -0.6906 | 0.22505 | 0.0407 | -3.0687
-16 | -0.672 | 0.21825 | 0.0347 | -3.079
-15.5 | -0.6436 | 0.20514 | 0.0323 | -3.1374
-15 | -0.6207 | 0.19645 | 0.0286 | -3.1596
-14.5 | -0.599 | 0.18834 | 0.0242 | -3.1804
-14 | -0.5781 | 0.18034 | 0.0198 | -3.2056
-13.5 | -0.5602 | 0.17366 | 0.0136 | -3.2258
-13 | -0.5503 | 0.16825 | 0.0068 | -3.2707
-12.5 | -0.5346 | 0.16041 | 0.0016 | -3.3327
-12 | -0.5063 | 0.14796 | 0.0009 | -3.4219
-11.5 | -0.4871 | 0.13986 | -0.0021 | -3.4828
-11 | -0.4708 | 0.13215 | -0.0058 | -3.5626
-10.5 | -0.4563 | 0.12445 | -0.0102 | -3.6665
-10 | -0.4489 | 0.11786 | -0.0174 | -3.8088
-9.5 | -0.3355 | 0.09723 | -0.0258 | -3.4506
-9 | -0.4204 | 0.10073 | -0.0229 | -4.1735
-8.5 | -0.407 | 0.09344 | -0.0263 | -4.3557
-8 | -0.3976 | 0.08597 | -0.0319 | -4.6249
-7.5 | -0.3992 | 0.07812 | -0.0455 | -5.1101
-7 | -0.3994 | 0.0696 | -0.0488 | -5.7385
-6.5 | -0.3591 | 0.05992 | -0.0605 | -5.993
-6 | -0.3412 | 0.05113 | -0.0778 | -6.6732
-5.5 | -0.3203 | 0.04229 | -0.0776 | -7.5739
-5 | -0.2943 | 0.0365 | -0.0776 | -8.063
-4.5 | -0.2515 | 0.02714 | -0.0764 | -9.2668
-4 | -0.198 | 0.02195 | -0.0738 | -9.0205
-3.5 | -0.1415 | 0.01821 | -0.072 | -7.7705
-3 | -0.0805 | 0.01563 | -0.0698 | -5.1504
-2.5 | -0.0208 | 0.0138 | -0.0681 | -1.5072
-2 | 0.04 | 0.0126 | -0.0669 | 3.1746
-1.5 | 0.09 | 0.01021 | -0.065 | 8.8149
-1 | 0.1448 | 0.00986 | -0.0617 | 14.6856
-0.5 | 0.1907 | 0.0097 | -0.0554 | 19.6598
0 | 0.2681 | 0.00966 | -0.057 | 27.7536
0.5 | 0.3768 | 0.00967 | -0.0663 | 38.9659
1 | 0.4359 | 0.00987 | -0.0659 | 44.1641
1.5 | 0.4941 | 0.01015 | -0.0647 | 48.6798
2 | 0.5552 | 0.01044 | -0.0638 | 53.1801
2.5 | 0.6178 | 0.01064 | -0.0627 | 58.0639
3 | 0.6798 | 0.01015 | -0.0598 | 66.9754
3.5 | 0.7402 | 0.00972 | -0.0564 | 76.1523
4 | 0.7819 | 0.01088 | -0.0507 | 71.8658
4.5 | 0.7931 | 0.01523 | -0.0438 | 52.0749
5 | 0.8279 | 0.01769 | -0.0386 | 46.8005
5.5 | 0.8636 | 0.02072 | -0.0334 | 41.6795
6 | 0.9198 | 0.02423 | -0.0299 | 37.9612
6.5 | 0.9675 | 0.02946 | -0.0263 | 32.8411
7 | 0.9859 | 0.03675 | -0.0213 | 26.8272
7.5 | 0.9804 | 0.0421 | -0.0145 | 23.2874
8 | 0.9594 | 0.04911 | -0.0106 | 19.5357
8.5 | 0.9314 | 0.05774 | -0.0106 | 16.1309
9 | 0.8997 | 0.06856 | -0.0149 | 13.1228
9.5 | 0.8713 | 0.08148 | -0.0228 | 10.6934
10 | 0.851 | 0.09603 | -0.0324 | 8.8618
10.5 | 0.8403 | 0.11386 | -0.0437 | 7.3801
11 | 0.8401 | 0.12866 | -0.05 | 6.5296
11.5 | 0.8522 | 0.1391 | -0.0508 | 6.1265
12 | 0.8459 | 0.1522 | -0.0632 | 5.5578
12.5 | 0.8536 | 0.16283 | -0.07 | 5.2423
13 | 0.8752 | 0.17107 | -0.0715 | 5.116
13.5 | 0.8877 | 0.18247 | -0.0769 | 4.8649
14 | 0.8956 | 0.1924 | -0.0863 | 4.6549
14.5 | 0.9133 | 0.20162 | -0.0913 | 4.5298
15 | 0.9352 | 0.21054 | -0.0947 | 4.4419
15.5 | 0.9608 | 0.22295 | -0.0969 | 4.3095
16 | 0.9769 | 0.23222 | -0.1038 | 4.2068
16.5 | 0.9894 | 0.23985 | -0.113 | 4.1251
17 | 1.0097 | 0.24908 | -0.1188 | 4.0537
17.5 | 1.0311 | 0.25795 | -0.124 | 3.9973
18 | 1.0574 | 0.26866 | -0.1261 | 3.9358
18.5 | 1.0799 | 0.28047 | -0.1312 | 3.8503
19 | 1.0964 | 0.28771 | -0.1386 | 3.8108
19.5 | 1.1159 | 0.29537 | -0.1467 | 3.778
20 | 1.1378 | 0.3046 | -0.1528 | 3.7354

## 25. Re 500k Mach 0.00 (1)
BIGFOIL.COM POLAR EXPORT
NACA64-309 a=0.6
NACA64-309 a=0.6 |  |  |  | Cl Max: | 0.918 | at alpha= | 6.5 | deg
JavaFoil+Calcfoil stall+Eppler ext transition |  |  |  | L/D Max: | 121.302 | at alpha= | 3.5 | deg
Re: | 500000 |  |  | Cd Min: | 0.005 | at alpha= | 2.5 | deg
Mach: | 0 |  |  | Cl=0 at alpha= | -2.0351 | deg
|  |  |  | @ Cl=0.1, Cd= | 0.0065181
|  |  |  | @ Cl=0.4, Cd= | 0.0052972
|  |  |  | @ Cl=0.6, Cd= | 0.0051633
alpha (deg) | Cl | Cd | Cm | Cl/Cd
-15.5 | -0.339 | 0.16219 | -0.012 | -2.089
-15 | -0.358 | 0.15049 | -0.012 | -2.378
-14.5 | -0.377 | 0.13921 | -0.012 | -2.711
-14 | -0.397 | 0.13231 | -0.012 | -3.001
-13.5 | -0.417 | 0.12459 | -0.012 | -3.344
-13 | -0.436 | 0.11749 | -0.013 | -3.707
-12.5 | -0.453 | 0.10806 | -0.012 | -4.195
-12 | -0.47 | 0.11029 | -0.012 | -4.257
-11.5 | -0.484 | 0.10228 | -0.012 | -4.728
-11 | -0.492 | 0.09279 | -0.012 | -5.301
-10.5 | -0.494 | 0.08516 | -0.012 | -5.799
-10 | -0.493 | 0.07621 | -0.012 | -6.464
-9.5 | -0.488 | 0.07097 | -0.012 | -6.87
-9 | -0.479 | 0.06474 | -0.013 | -7.392
-8.5 | -0.465 | 0.06142 | -0.013 | -7.577
-8 | -0.448 | 0.05711 | -0.014 | -7.844
-7.5 | -0.427 | 0.05229 | -0.015 | -8.157
-7 | -0.401 | 0.04864 | -0.015 | -8.24
-6.5 | -0.371 | 0.04516 | -0.016 | -8.223
-6 | -0.338 | 0.0422 | -0.016 | -8.015
-5.5 | -0.302 | 0.03963 | -0.016 | -7.62
-5 | -0.263 | 0.03745 | -0.017 | -7.025
-4.5 | -0.222 | 0.03551 | -0.017 | -6.249
-4 | -0.179 | 0.03351 | -0.019 | -5.349
-3.5 | -0.167 | 0.00845 | -0.041 | -19.812
-3 | -0.111 | 0.00821 | -0.042 | -13.493
-2.5 | -0.053 | 0.00802 | -0.042 | -6.657
-2 | 0.004 | 0.0078 | -0.043 | 0.569
-1.5 | 0.063 | 0.00766 | -0.043 | 8.165
-1 | 0.121 | 0.00587 | -0.044 | 20.578
-0.5 | 0.179 | 0.00584 | -0.044 | 30.742
0 | 0.238 | 0.00582 | -0.044 | 40.815
0.5 | 0.296 | 0.00576 | -0.045 | 51.423
1 | 0.354 | 0.00521 | -0.045 | 67.933
1.5 | 0.412 | 0.00532 | -0.046 | 77.526
2 | 0.469 | 0.00507 | -0.046 | 92.546
2.5 | 0.526 | 0.005 | -0.047 | 105.24
3 | 0.583 | 0.00512 | -0.047 | 113.739
3.5 | 0.638 | 0.00526 | -0.047 | 121.302
4 | 0.692 | 0.01068 | -0.048 | 64.808
4.5 | 0.744 | 0.01146 | -0.048 | 64.908
5 | 0.793 | 0.01201 | -0.048 | 65.971
5.5 | 0.838 | 0.01253 | -0.049 | 66.93
6 | 0.88 | 0.01326 | -0.049 | 66.356
6.5 | 0.918 | 0.01387 | -0.05 | 66.149
7 | 0.773 | 0.04518 | -0.023 | 17.11
7.5 | 0.796 | 0.04885 | -0.02 | 16.287
8 | 0.815 | 0.05312 | -0.019 | 15.334
8.5 | 0.823 | 0.05654 | -0.018 | 14.548
9 | 0.823 | 0.06164 | -0.017 | 13.358
9.5 | 0.818 | 0.06581 | -0.017 | 12.424
10 | 0.805 | 0.07087 | -0.017 | 11.365
10.5 | 0.788 | 0.07663 | -0.017 | 10.277
11 | 0.765 | 0.08298 | -0.017 | 9.216
11.5 | 0.738 | 0.09304 | -0.018 | 7.933

## 26. Re 500k Mach 0.00 (2)
BIGFOIL.COM POLAR EXPORT
NACA64-309 a=0.6
NACA64-309 a=0.6 |  |  |  | Cl Max: | 1.1267 | at alpha= | 9.5 | deg
XFOIL ncrit=9 |  |  |  | L/D Max: | 98.4949 | at alpha= | 4 | deg
Re: | 500000 |  |  | Cd Min: | 0.25048 | at alpha= | -20 | deg
Mach: | 0 |  |  | Cl=0 at alpha= | -2.1645 | deg
|  |  |  | @ Cl=0.1, Cd= | 0.0067002
|  |  |  | @ Cl=0.4, Cd= | 0.0060908
|  |  |  | @ Cl=0.6, Cd= | 0.0063946
alpha (deg) | Cl | Cd | Cm | Cl/Cd
-20 | -0.7593 | 0.25048 | 0.0644 | -3.0314
-19.5 | -0.742 | 0.24416 | 0.0601 | -3.039
-19 | -0.7245 | 0.23757 | 0.0559 | -3.0496
-18.5 | -0.7069 | 0.23078 | 0.0516 | -3.0631
-18 | -0.6888 | 0.2238 | 0.0469 | -3.0777
-17.5 | -0.6726 | 0.21707 | 0.0421 | -3.0985
-17 | -0.6588 | 0.21059 | 0.0369 | -3.1284
-16.5 | -0.641 | 0.20165 | 0.034 | -3.1788
-16 | -0.6237 | 0.19471 | 0.0308 | -3.2032
-15.5 | -0.6074 | 0.18793 | 0.0272 | -3.2321
-15 | -0.5919 | 0.18093 | 0.0234 | -3.2714
-14.5 | -0.5767 | 0.17364 | 0.0196 | -3.3212
-14 | -0.5624 | 0.16609 | 0.0158 | -3.3861
-13.5 | -0.5519 | 0.15848 | 0.0104 | -3.4825
-13 | -0.542 | 0.15076 | 0.0058 | -3.5951
-12.5 | -0.5308 | 0.14248 | 0.0017 | -3.7254
-12 | -0.5242 | 0.13275 | -0.0015 | -3.9488
-11.5 | -0.5062 | 0.12699 | -0.0026 | -3.9861
-11 | -0.4964 | 0.11952 | -0.0061 | -4.1533
-10.5 | -0.488 | 0.11163 | -0.0104 | -4.3716
-10 | -0.4814 | 0.10342 | -0.0162 | -4.6548
-9.5 | -0.4742 | 0.09523 | -0.0211 | -4.9795
-9 | -0.4702 | 0.08644 | -0.0265 | -5.4396
-8.5 | -0.4709 | 0.07629 | -0.0344 | -6.1725
-8 | -0.4755 | 0.06503 | -0.0458 | -7.312
-7.5 | -0.4693 | 0.04959 | -0.058 | -9.4636
-7 | -0.4499 | 0.04441 | -0.0578 | -10.1306
-6.5 | -0.4236 | 0.0385 | -0.0571 | -11.0026
-6 | -0.3792 | 0.03542 | -0.0554 | -10.7058
-5.5 | -0.3494 | 0.02514 | -0.0553 | -13.8982
-5 | -0.3019 | 0.01723 | -0.053 | -17.5218
-4.5 | -0.2493 | 0.015 | -0.0523 | -16.62
-4 | -0.196 | 0.01303 | -0.0516 | -15.0422
-3.5 | -0.1442 | 0.01113 | -0.051 | -12.956
-3 | -0.0905 | 0.01026 | -0.0507 | -8.8207
-2.5 | -0.0359 | 0.00946 | -0.0505 | -3.7949
-2 | 0.0176 | 0.00816 | -0.0507 | 2.1569
-1.5 | 0.0685 | 0.00687 | -0.0505 | 9.9709
-1 | 0.1223 | 0.00658 | -0.05 | 18.5866
-0.5 | 0.1688 | 0.00609 | -0.0474 | 27.7176
0 | 0.2198 | 0.00598 | -0.0456 | 36.7559
0.5 | 0.2949 | 0.00598 | -0.0497 | 49.3144
1 | 0.3613 | 0.00601 | -0.0523 | 60.1165
1.5 | 0.414 | 0.00612 | -0.0519 | 67.6471
2 | 0.4679 | 0.00623 | -0.0516 | 75.1043
2.5 | 0.522 | 0.0063 | -0.0513 | 82.8571
3 | 0.5747 | 0.00631 | -0.0504 | 91.0777
3.5 | 0.6285 | 0.00649 | -0.0501 | 96.8413
4 | 0.6806 | 0.00691 | -0.0495 | 98.4949
4.5 | 0.7173 | 0.00949 | -0.0475 | 75.5848
5 | 0.7576 | 0.01175 | -0.0459 | 64.4766
5.5 | 0.8039 | 0.01309 | -0.0446 | 61.4133
6 | 0.8517 | 0.01409 | -0.0436 | 60.4471
6.5 | 0.8891 | 0.01654 | -0.041 | 53.7545
7 | 0.9356 | 0.01768 | -0.0398 | 52.9186
7.5 | 0.9778 | 0.01969 | -0.0381 | 49.6597
8 | 1.0198 | 0.0235 | -0.0362 | 43.3957
8.5 | 1.0627 | 0.02618 | -0.0346 | 40.5921
9 | 1.0998 | 0.02977 | -0.0325 | 36.9432
9.5 | 1.1267 | 0.03417 | -0.0298 | 32.9734
10 | 1.0564 | 0.0581 | -0.0174 | 18.1824
10.5 | 1.0222 | 0.06455 | -0.0126 | 15.8358
11 | 0.9801 | 0.07376 | -0.0129 | 13.2877
11.5 | 0.9282 | 0.08778 | -0.0198 | 10.5742
12 | 0.875 | 0.11367 | -0.038 | 7.6977
12.5 | 0.8602 | 0.12963 | -0.047 | 6.6358
13 | 0.855 | 0.14243 | -0.0537 | 6.0029
13.5 | 0.8562 | 0.15323 | -0.0592 | 5.5877
14 | 0.8624 | 0.16258 | -0.0638 | 5.3045
14.5 | 0.8727 | 0.16986 | -0.067 | 5.1378

## 27. Re 500k Mach 0.10 (1)
BIGFOIL.COM POLAR EXPORT
NACA64-309 a=0.6
NACA64-309 a=0.6 |  |  |  | Cl Max: | 0.92 | at alpha= | 6.5 | deg
JavaFoil+Calcfoil stall+Eppler ext transition |  |  |  | L/D Max: | 121.36 | at alpha= | 3.5 | deg
Re: | 500000 |  |  | Cd Min: | 0.00502 | at alpha= | 2.5 | deg
Mach: | 0.1 |  |  | Cl=0 at alpha= | -2.0345 | deg
|  |  |  | @ Cl=0.1, Cd= | 0.0065236
|  |  |  | @ Cl=0.4, Cd= | 0.0052934
|  |  |  | @ Cl=0.6, Cd= | 0.0051607
alpha (deg) | Cl | Cd | Cm | Cl/Cd
-15 | -0.317 | 0.15132 | -0.013 | -2.092
-14.5 | -0.338 | 0.14721 | -0.013 | -2.299
-14 | -0.361 | 0.13471 | -0.013 | -2.677
-13.5 | -0.383 | 0.12749 | -0.013 | -3.003
-13 | -0.405 | 0.11952 | -0.013 | -3.388
-12.5 | -0.426 | 0.10994 | -0.013 | -3.875
-12 | -0.446 | 0.11398 | -0.012 | -3.91
-11.5 | -0.463 | 0.10484 | -0.012 | -4.418
-11 | -0.475 | 0.09529 | -0.012 | -4.982
-10.5 | -0.48 | 0.08456 | -0.013 | -5.674
-10 | -0.481 | 0.07738 | -0.013 | -6.219
-9.5 | -0.479 | 0.07184 | -0.013 | -6.663
-9 | -0.472 | 0.06598 | -0.013 | -7.154
-8.5 | -0.461 | 0.06228 | -0.013 | -7.397
-8 | -0.445 | 0.05736 | -0.013 | -7.757
-7.5 | -0.425 | 0.05211 | -0.014 | -8.151
-7 | -0.4 | 0.04891 | -0.015 | -8.181
-6.5 | -0.371 | 0.04536 | -0.015 | -8.186
-6 | -0.339 | 0.04228 | -0.016 | -8.011
-5.5 | -0.303 | 0.03984 | -0.016 | -7.6
-5 | -0.264 | 0.0375 | -0.017 | -7.038
-4.5 | -0.223 | 0.03557 | -0.017 | -6.263
-4 | -0.18 | 0.03359 | -0.019 | -5.359
-3.5 | -0.168 | 0.00847 | -0.042 | -19.845
-3 | -0.111 | 0.00826 | -0.042 | -13.468
-2.5 | -0.054 | 0.00803 | -0.042 | -6.679
-2 | 0.004 | 0.00786 | -0.043 | 0.567
-1.5 | 0.063 | 0.00764 | -0.043 | 8.225
-1 | 0.121 | 0.00589 | -0.044 | 20.605
-0.5 | 0.18 | 0.00582 | -0.044 | 30.988
0 | 0.239 | 0.00581 | -0.045 | 41.101
0.5 | 0.297 | 0.00582 | -0.045 | 51.103
1 | 0.356 | 0.00521 | -0.045 | 68.337
1.5 | 0.414 | 0.00532 | -0.046 | 77.957
2 | 0.472 | 0.00507 | -0.046 | 93.078
2.5 | 0.529 | 0.00502 | -0.047 | 105.351
3 | 0.586 | 0.00512 | -0.047 | 114.453
3.5 | 0.641 | 0.00528 | -0.048 | 121.36
4 | 0.695 | 0.01073 | -0.048 | 64.779
4.5 | 0.747 | 0.01151 | -0.048 | 64.877
5 | 0.796 | 0.01207 | -0.049 | 65.926
5.5 | 0.841 | 0.01264 | -0.049 | 66.597
6 | 0.883 | 0.01336 | -0.049 | 66.104
6.5 | 0.92 | 0.01393 | -0.05 | 66.051
7 | 0.775 | 0.04526 | -0.023 | 17.114
7.5 | 0.796 | 0.04878 | -0.02 | 16.314
8 | 0.814 | 0.05302 | -0.019 | 15.346
8.5 | 0.82 | 0.05696 | -0.018 | 14.392
9 | 0.818 | 0.0617 | -0.017 | 13.259
9.5 | 0.809 | 0.06602 | -0.017 | 12.256
10 | 0.793 | 0.07196 | -0.017 | 11.025
10.5 | 0.771 | 0.07818 | -0.017 | 9.867
11 | 0.744 | 0.08589 | -0.018 | 8.667
11.5 | 0.713 | 0.09127 | -0.018 | 7.813

## 28. Re 500k Mach 0.10 (2)
BIGFOIL.COM POLAR EXPORT
NACA64-309 a=0.6
NACA64-309 a=0.6 |  |  |  | Cl Max: | 1.1226 | at alpha= | 9.5 | deg
XFOIL ncrit=9 |  |  |  | L/D Max: | 98.319 | at alpha= | 4 | deg
Re: | 500000 |  |  | Cd Min: | 0.17167 | at alpha= | 14.5 | deg
Mach: | 0.1 |  |  | Cl=0 at alpha= | -2.1667 | deg
|  |  |  | @ Cl=0.1, Cd= | 0.0067293
|  |  |  | @ Cl=0.4, Cd= | 0.0060991
|  |  |  | @ Cl=0.6, Cd= | 0.0063991
alpha (deg) | Cl | Cd | Cm | Cl/Cd
-5 | -0.3035 | 0.01762 | -0.0535 | -17.2247
-4.5 | -0.2509 | 0.01525 | -0.0527 | -16.4525
-4 | -0.1972 | 0.01315 | -0.052 | -14.9962
-3.5 | -0.145 | 0.01122 | -0.0513 | -12.9234
-3 | -0.091 | 0.01031 | -0.051 | -8.8264
-2.5 | -0.0362 | 0.0095 | -0.0508 | -3.8105
-2 | 0.0181 | 0.00833 | -0.0509 | 2.1729
-1.5 | 0.0689 | 0.00689 | -0.0508 | 10
-1 | 0.1231 | 0.00661 | -0.0503 | 18.6233
0 | 0.2205 | 0.00599 | -0.0458 | 36.8114
0.5 | 0.2953 | 0.00599 | -0.0497 | 49.2988
1 | 0.3634 | 0.00603 | -0.0526 | 60.2653
1.5 | 0.4164 | 0.00613 | -0.0522 | 67.9282
2 | 0.4706 | 0.00624 | -0.0519 | 75.4167
2.5 | 0.525 | 0.00632 | -0.0515 | 83.0696
3 | 0.578 | 0.00633 | -0.0507 | 91.3112
3.5 | 0.6321 | 0.0065 | -0.0503 | 97.2462
4 | 0.6843 | 0.00696 | -0.0496 | 98.319
4.5 | 0.7198 | 0.00973 | -0.0475 | 73.9774
5 | 0.7615 | 0.01181 | -0.0459 | 64.4793
5.5 | 0.8079 | 0.01317 | -0.0446 | 61.344
6 | 0.8555 | 0.01424 | -0.0434 | 60.0772
6.5 | 0.8931 | 0.01668 | -0.0407 | 53.5432
7 | 0.9393 | 0.01795 | -0.0394 | 52.3287
7.5 | 0.9811 | 0.02028 | -0.0375 | 48.3777
8 | 1.0242 | 0.02396 | -0.0357 | 42.7462
8.5 | 1.0661 | 0.02713 | -0.0338 | 39.296
9 | 1.1007 | 0.03115 | -0.0314 | 35.3355
9.5 | 1.1226 | 0.03616 | -0.0281 | 31.0454
10 | 1.0414 | 0.05935 | -0.0155 | 17.5468
10.5 | 1.0042 | 0.0665 | -0.012 | 15.1008
11 | 0.9601 | 0.0768 | -0.0141 | 12.5013
11.5 | 0.9085 | 0.09259 | -0.0235 | 9.8121
12 | 0.8692 | 0.11634 | -0.0398 | 7.4712
12.5 | 0.8568 | 0.13158 | -0.0483 | 6.5116
13 | 0.8529 | 0.14408 | -0.0548 | 5.9196
13.5 | 0.8549 | 0.15482 | -0.0603 | 5.5219
14 | 0.8616 | 0.16419 | -0.0649 | 5.2476
14.5 | 0.8722 | 0.17167 | -0.0683 | 5.0807

## 29. Re 500k Mach 0.25 (1)
BIGFOIL.COM POLAR EXPORT
NACA64-309 a=0.6
NACA64-309 a=0.6 |  |  |  | Cl Max: | 0.897 | at alpha= | 6 | deg
JavaFoil+Calcfoil stall+Eppler ext transition |  |  |  | L/D Max: | 123.449 | at alpha= | 3.5 | deg
Re: | 500000 |  |  | Cd Min: | 0.00504 | at alpha= | 1.5 | deg
Mach: | 0.25 |  |  | Cl=0 at alpha= | -2.0417 | deg
|  |  |  | @ Cl=0.1, Cd= | 0.0066383
|  |  |  | @ Cl=0.4, Cd= | 0.0053953
|  |  |  | @ Cl=0.6, Cd= | 0.10252
alpha (deg) | Cl | Cd | Cm | Cl/Cd
-13.5 | -0.065 | 0.14368 | -0.014 | -0.449
-13 | -0.062 | 0.11722 | -0.015 | -0.527
-12.5 | -0.149 | 0.13198 | -0.014 | -1.126
-12 | -0.218 | 0.11883 | -0.014 | -1.834
-11.5 | -0.275 | 0.10983 | -0.014 | -2.501
-11 | -0.319 | 0.09928 | -0.014 | -3.218
-10.5 | -0.353 | 0.08924 | -0.014 | -3.954
-10 | -0.38 | 0.08114 | -0.014 | -4.685
-9.5 | -0.401 | 0.07568 | -0.014 | -5.294
-9 | -0.414 | 0.07344 | -0.014 | -5.636
-8.5 | -0.419 | 0.06774 | -0.013 | -6.193
-8 | -0.417 | 0.0613 | -0.013 | -6.81
-7.5 | -0.408 | 0.05473 | -0.014 | -7.455
-7 | -0.392 | 0.05075 | -0.015 | -7.717
-6.5 | -0.369 | 0.04674 | -0.016 | -7.886
-6 | -0.34 | 0.04313 | -0.016 | -7.879
-5.5 | -0.306 | 0.04052 | -0.017 | -7.555
-5 | -0.268 | 0.03798 | -0.017 | -7.066
-4.5 | -0.227 | 0.03592 | -0.017 | -6.331
-4 | -0.184 | 0.03404 | -0.018 | -5.404
-3.5 | -0.139 | 0.03185 | -0.021 | -4.37
-3 | -0.114 | 0.00833 | -0.043 | -13.714
-2.5 | -0.055 | 0.00807 | -0.044 | -6.827
-2 | 0.005 | 0.00784 | -0.044 | 0.584
-1.5 | 0.065 | 0.0077 | -0.045 | 8.388
-1 | 0.125 | 0.00588 | -0.045 | 21.218
-0.5 | 0.185 | 0.00586 | -0.045 | 31.639
0 | 0.245 | 0.00582 | -0.046 | 42.192
0.5 | 0.306 | 0.00583 | -0.046 | 52.458
1 | 0.366 | 0.00586 | -0.047 | 62.372
1.5 | 0.426 | 0.00504 | -0.047 | 84.568
2 | 0.484 | 0.00512 | -0.048 | 94.603
2.5 | 0.543 | 0.00506 | -0.048 | 107.354
3 | 0.601 | 0.00521 | -0.048 | 115.495
3.5 | 0.658 | 0.00533 | -0.049 | 123.449
4 | 0.713 | 0.01099 | -0.049 | 64.868
4.5 | 0.765 | 0.01184 | -0.05 | 64.585
5 | 0.814 | 0.01242 | -0.05 | 65.491
5.5 | 0.858 | 0.01305 | -0.05 | 65.717
6 | 0.897 | 0.01383 | -0.051 | 64.85
6.5 | 0.757 | 0.04309 | -0.024 | 17.566
7 | 0.778 | 0.04633 | -0.022 | 16.796
7.5 | 0.793 | 0.05048 | -0.02 | 15.719
8 | 0.802 | 0.05498 | -0.018 | 14.578
8.5 | 0.793 | 0.06045 | -0.017 | 13.11
9 | 0.77 | 0.06641 | -0.017 | 11.596
9.5 | 0.735 | 0.07209 | -0.017 | 10.2
10 | 0.688 | 0.07982 | -0.017 | 8.624
10.5 | 0.631 | 0.09055 | -0.018 | 6.967
11 | 0.564 | 0.10252 | -0.018 | 5.498

## 30. Re 500k Mach 0.25 (2)
BIGFOIL.COM POLAR EXPORT
NACA64-309 a=0.6
NACA64-309 a=0.6 |  |  |  | Cl Max: | 1.0712 | at alpha= | 9 | deg
XFOIL ncrit=9 |  |  |  | L/D Max: | 98.3409 | at alpha= | 3.5 | deg
Re: | 500000 |  |  | Cd Min: | 0.17129 | at alpha= | 14 | deg
Mach: | 0.25 |  |  | Cl=0 at alpha= | -99 | deg
|  |  |  | @ Cl=0.1, Cd= | 0.0061
|  |  |  | @ Cl=0.4, Cd= | 0.0061644
|  |  |  | @ Cl=0.6, Cd= | 0.0064343
alpha (deg) | Cl | Cd | Cm | Cl/Cd
0 | 0.2271 | 0.0061 | -0.0472 | 37.2295
0.5 | 0.2979 | 0.00608 | -0.0498 | 48.9967
1 | 0.3755 | 0.00611 | -0.0543 | 61.4566
1.5 | 0.4295 | 0.00623 | -0.0537 | 68.9406
2 | 0.4853 | 0.00635 | -0.0533 | 76.4252
2.5 | 0.5416 | 0.00641 | -0.0529 | 84.493
3 | 0.5962 | 0.00642 | -0.0519 | 92.866
3.5 | 0.652 | 0.00663 | -0.0514 | 98.3409
4 | 0.7039 | 0.00732 | -0.0503 | 96.1612
4.5 | 0.7342 | 0.01088 | -0.0474 | 67.4816
5 | 0.7825 | 0.01223 | -0.046 | 63.982
5.5 | 0.8288 | 0.01373 | -0.0441 | 60.3642
6 | 0.8738 | 0.01527 | -0.042 | 57.2233
6.5 | 0.9137 | 0.01768 | -0.0391 | 51.6799
7 | 0.9592 | 0.01962 | -0.037 | 48.8889
7.5 | 1.0008 | 0.02498 | -0.0346 | 40.0641
8 | 1.0436 | 0.02768 | -0.032 | 37.7023
8.5 | 1.0704 | 0.03391 | -0.0281 | 31.5659
9 | 1.0712 | 0.04242 | -0.0225 | 25.2522
9.5 | 1.0444 | 0.05074 | -0.0156 | 20.5834
10 | 1.0065 | 0.05869 | -0.0117 | 17.1494
10.5 | 0.9662 | 0.06844 | -0.0128 | 14.1175
11 | 0.9284 | 0.08017 | -0.0187 | 11.5804
11.5 | 0.8886 | 0.0971 | -0.0302 | 9.1514
12 | 0.8462 | 0.12399 | -0.0441 | 6.8247
12.5 | 0.8449 | 0.13808 | -0.0521 | 6.1189
13 | 0.8481 | 0.15091 | -0.0597 | 5.6199
13.5 | 0.8531 | 0.16169 | -0.0654 | 5.2761
14 | 0.8615 | 0.17129 | -0.0703 | 5.0295

## 31. Re 500k Mach 0.50 (1)
BIGFOIL.COM POLAR EXPORT
NACA64-309 a=0.6
NACA64-309 a=0.6 |  |  |  | Cl Max: | 1.137 | at alpha= | 20 | deg
JavaFoil+Calcfoil stall+Eppler ext transition |  |  |  | L/D Max: | 113.602 | at alpha= | 2.5 | deg
Re: | 500000 |  |  | Cd Min: | 0.00533 | at alpha= | 2 | deg
Mach: | 0.5 |  |  | Cl=0 at alpha= | -2.0379 | deg
|  |  |  | @ Cl=0.1, Cd= | 0.007729
|  |  |  | @ Cl=0.4, Cd= | 0.005746
|  |  |  | @ Cl=0.6, Cd= | 0.00533
alpha (deg) | Cl | Cd | Cm | Cl/Cd
-20 | -0.955 | 0.22036 | -0.019 | -4.333
-19.5 | -0.929 | 0.21425 | -0.019 | -4.334
-19 | -0.903 | 0.21074 | -0.019 | -4.283
-18.5 | -0.877 | 0.20374 | -0.019 | -4.303
-18 | -0.851 | 0.19914 | -0.019 | -4.272
-17.5 | -0.825 | 0.19547 | -0.019 | -4.219
-17 | -0.797 | 0.18778 | -0.019 | -4.243
-16.5 | -0.77 | 0.18007 | -0.019 | -4.277
-16 | -0.744 | 0.17607 | -0.019 | -4.226
-15.5 | -0.718 | 0.17196 | -0.019 | -4.174
-15 | -0.692 | 0.16651 | -0.019 | -4.153
-14.5 | -0.665 | 0.14952 | -0.02 | -4.451
-14 | -0.637 | 0.14877 | -0.018 | -4.283
-13.5 | -0.611 | 0.14729 | -0.018 | -4.147
-13 | -0.585 | 0.14464 | -0.019 | -4.041
-12.5 | -0.558 | 0.14151 | -0.019 | -3.943
-12 | -0.532 | 0.128 | -0.019 | -4.154
-11.5 | -0.505 | 0.12463 | -0.019 | -4.053
-11 | -0.478 | 0.12039 | -0.018 | -3.967
-10.5 | -0.451 | 0.11342 | -0.018 | -3.977
-10 | -0.425 | 0.10715 | -0.018 | -3.962
-9.5 | -0.398 | 0.10405 | -0.019 | -3.825
-9 | -0.371 | 0.10137 | -0.019 | -3.663
-8.5 | -0.345 | 0.09733 | -0.019 | -3.54
-8 | -0.318 | 0.09501 | -0.017 | -3.342
-7.5 | -0.291 | 0.0937 | -0.017 | -3.105
-7 | -0.264 | 0.08466 | -0.018 | -3.122
-6.5 | -0.238 | 0.08303 | -0.018 | -2.863
-6 | -0.211 | 0.06081 | -0.017 | -3.468
-5.5 | -0.184 | 0.04924 | -0.017 | -3.742
-5 | -0.258 | 0.04386 | -0.017 | -5.889
-4.5 | -0.238 | 0.03913 | -0.018 | -6.082
-4 | -0.199 | 0.03557 | -0.019 | -5.595
-3.5 | -0.152 | 0.03344 | -0.02 | -4.56
-3 | -0.102 | 0.03164 | -0.022 | -3.218
-2.5 | -0.061 | 0.00824 | -0.049 | -7.432
-2 | 0.005 | 0.00801 | -0.049 | 0.636
-1.5 | 0.072 | 0.0078 | -0.05 | 9.238
-1 | 0.139 | 0.00763 | -0.05 | 18.262
-0.5 | 0.207 | 0.0057 | -0.051 | 36.347
0 | 0.274 | 0.00566 | -0.051 | 48.447
0.5 | 0.342 | 0.00572 | -0.052 | 59.665
1 | 0.409 | 0.00575 | -0.052 | 71.112
1.5 | 0.476 | 0.00581 | -0.053 | 81.83
2 | 0.541 | 0.00533 | -0.053 | 101.389
2.5 | 0.606 | 0.00533 | -0.054 | 113.602
3 | 0.67 | 0.00678 | -0.054 | 98.822
3.5 | 0.728 | 0.01164 | -0.054 | 62.603
4 | 0.786 | 0.01238 | -0.055 | 63.53
4.5 | 0.836 | 0.01343 | -0.055 | 62.246
5 | 0.875 | 0.01431 | -0.055 | 61.158
5.5 | 0.733 | 0.03962 | -0.026 | 18.51
6 | 0.719 | 0.04413 | -0.021 | 16.298
6.5 | 0.535 | 0.04949 | -0.021 | 10.803
7 | 0.475 | 0.05883 | -0.02 | 8.073
7.5 | 0.501 | 0.08424 | -0.023 | 5.949
8 | 0.527 | 0.08903 | -0.023 | 5.92
8.5 | 0.553 | 0.09169 | -0.023 | 6.028
9 | 0.578 | 0.09816 | -0.024 | 5.892
9.5 | 0.605 | 0.10367 | -0.026 | 5.833
10 | 0.63 | 0.10764 | -0.026 | 5.856
10.5 | 0.656 | 0.11286 | -0.026 | 5.811
11 | 0.681 | 0.1199 | -0.027 | 5.681
11.5 | 0.708 | 0.12412 | -0.029 | 5.703
12 | 0.733 | 0.12879 | -0.03 | 5.693
12.5 | 0.758 | 0.13257 | -0.03 | 5.721
13 | 0.784 | 0.14046 | -0.03 | 5.578
13.5 | 0.81 | 0.14801 | -0.032 | 5.473
14 | 0.835 | 0.15297 | -0.033 | 5.462
14.5 | 0.86 | 0.1571 | -0.033 | 5.477
15 | 0.885 | 0.16208 | -0.033 | 5.462
15.5 | 0.911 | 0.17107 | -0.034 | 5.325
16 | 0.937 | 0.17697 | -0.036 | 5.296
16.5 | 0.962 | 0.18509 | -0.036 | 5.197
17 | 0.987 | 0.18743 | -0.037 | 5.264
17.5 | 1.012 | 0.19661 | -0.037 | 5.145
18 | 1.038 | 0.20693 | -0.039 | 5.018
18.5 | 1.063 | 0.20428 | -0.039 | 5.203
19 | 1.087 | 0.2131 | -0.039 | 5.102
19.5 | 1.111 | 0.22234 | -0.04 | 4.999
20 | 1.137 | 0.22609 | -0.041 | 5.028

## 32. Re 500k Mach 0.50 (2)
BIGFOIL.COM POLAR EXPORT
NACA64-309 a=0.6
NACA64-309 a=0.6 |  |  |  | Cl Max: | 1.1428 | at alpha= | 20 | deg
XFOIL ncrit=9 |  |  |  | L/D Max: | 99.6086 | at alpha= | 3.5 | deg
Re: | 500000 |  |  | Cd Min: | 0.30545 | at alpha= | 20 | deg
Mach: | 0.5 |  |  | Cl=0 at alpha= | -2.1744 | deg
|  |  |  | @ Cl=0.1, Cd= | 0.0081316
|  |  |  | @ Cl=0.4, Cd= | 0.00656
|  |  |  | @ Cl=0.6, Cd= | 0.0068004
alpha (deg) | Cl | Cd | Cm | Cl/Cd
-20 | -0.8503 | 0.27995 | 0.0821 | -3.0373
-19.5 | -0.8273 | 0.27161 | 0.0766 | -3.0459
-19 | -0.8031 | 0.26303 | 0.0708 | -3.0533
-18.5 | -0.7805 | 0.25504 | 0.0648 | -3.0603
-17.5 | -0.735 | 0.23736 | 0.0543 | -3.0966
-17 | -0.7124 | 0.22916 | 0.0501 | -3.1087
-16.5 | -0.6899 | 0.22097 | 0.0452 | -3.1221
-16 | -0.6673 | 0.21273 | 0.0402 | -3.1368
-15.5 | -0.6449 | 0.20442 | 0.0353 | -3.1548
-15 | -0.6229 | 0.19629 | 0.0299 | -3.1734
-14.5 | -0.6033 | 0.18847 | 0.0241 | -3.201
-14 | -0.5856 | 0.18057 | 0.0185 | -3.2431
-13.5 | -0.5649 | 0.1709 | 0.0147 | -3.3054
-13 | -0.5433 | 0.16253 | 0.0118 | -3.3428
-12.5 | -0.5243 | 0.15465 | 0.0078 | -3.3902
-12 | -0.5064 | 0.14668 | 0.0036 | -3.4524
-11.5 | -0.494 | 0.13944 | -0.0032 | -3.5427
-11 | -0.4793 | 0.13125 | -0.0081 | -3.6518
-10.5 | -0.4641 | 0.12289 | -0.0125 | -3.7765
-10 | -0.4513 | 0.11342 | -0.0151 | -3.979
-9.5 | -0.4352 | 0.10591 | -0.0177 | -4.1091
-9 | -0.422 | 0.09849 | -0.0214 | -4.2847
-8.5 | -0.4104 | 0.09079 | -0.026 | -4.5203
-8 | -0.3982 | 0.08287 | -0.0341 | -4.8051
-7.5 | -0.3712 | 0.07277 | -0.0468 | -5.101
-7 | -0.3759 | 0.06286 | -0.0537 | -5.98
-6.5 | -0.3844 | 0.05536 | -0.0575 | -6.9436
-6 | -0.3782 | 0.04783 | -0.0613 | -7.9072
-5.5 | -0.3602 | 0.04029 | -0.0642 | -8.9402
-5 | -0.3295 | 0.03113 | -0.0656 | -10.5846
-4.5 | -0.2865 | 0.02367 | -0.0653 | -12.1039
-4 | -0.2303 | 0.01848 | -0.064 | -12.4621
-3.5 | -0.1681 | 0.01484 | -0.0624 | -11.3275
-3 | -0.1059 | 0.01219 | -0.0611 | -8.6874
-2.5 | -0.042 | 0.01079 | -0.0601 | -3.8925
-2 | 0.0225 | 0.00978 | -0.0595 | 2.3006
-1.5 | 0.0854 | 0.00841 | -0.0595 | 10.1546
-1 | 0.1457 | 0.00726 | -0.059 | 20.0689
-0.5 | 0.2077 | 0.00691 | -0.058 | 30.0579
0 | 0.2666 | 0.00665 | -0.056 | 40.0902
0.5 | 0.325 | 0.00656 | -0.0538 | 49.5427
1 | 0.4031 | 0.00656 | -0.056 | 61.4482
1.5 | 0.4892 | 0.00662 | -0.0604 | 73.8973
2 | 0.5518 | 0.00677 | -0.0597 | 81.5066
2.5 | 0.6153 | 0.00681 | -0.0587 | 90.3524
3 | 0.6779 | 0.00688 | -0.0571 | 98.532
3.5 | 0.7381 | 0.00741 | -0.0552 | 99.6086
4 | 0.7618 | 0.01124 | -0.0501 | 67.7758
4.5 | 0.8109 | 0.01292 | -0.0468 | 62.7632
5 | 0.853 | 0.01498 | -0.0424 | 56.9426
5.5 | 0.8955 | 0.01702 | -0.0377 | 52.6146
6 | 0.934 | 0.02084 | -0.0326 | 44.8177
6.5 | 0.9845 | 0.02473 | -0.0284 | 39.8099
7 | 1.0111 | 0.03079 | -0.0229 | 32.8386
7.5 | 1.0048 | 0.03701 | -0.0158 | 27.1494
8 | 0.9834 | 0.04412 | -0.0112 | 22.2892
8.5 | 0.9552 | 0.05273 | -0.0104 | 18.1149
9 | 0.923 | 0.06337 | -0.014 | 14.5653
9.5 | 0.8922 | 0.07649 | -0.022 | 11.6643
10 | 0.867 | 0.09381 | -0.0341 | 9.2421
10.5 | 0.8545 | 0.10928 | -0.0435 | 7.8194
11 | 0.8473 | 0.12313 | -0.0512 | 6.8813
11.5 | 0.8487 | 0.13517 | -0.0578 | 6.2788
12 | 0.8517 | 0.1473 | -0.0639 | 5.7821
12.5 | 0.8591 | 0.15786 | -0.0677 | 5.4422
13 | 0.8717 | 0.16892 | -0.0733 | 5.1604
13.5 | 0.8863 | 0.17975 | -0.0791 | 4.9307
14 | 0.9023 | 0.1903 | -0.0851 | 4.7415
14.5 | 0.9168 | 0.20085 | -0.0931 | 4.5646
15 | 0.935 | 0.21054 | -0.0986 | 4.441
15.5 | 0.9548 | 0.21959 | -0.1037 | 4.3481
16 | 0.9773 | 0.22914 | -0.1062 | 4.2651
16.5 | 0.9964 | 0.23906 | -0.1122 | 4.168
17 | 1.0138 | 0.24856 | -0.1194 | 4.0787
17.5 | 1.0347 | 0.25838 | -0.1263 | 4.0046
18 | 1.056 | 0.26768 | -0.1319 | 3.945
18.5 | 1.0775 | 0.27673 | -0.1374 | 3.8937
19 | 1.0985 | 0.28547 | -0.1425 | 3.848
19.5 | 1.1222 | 0.29583 | -0.1459 | 3.7934
20 | 1.1428 | 0.30545 | -0.1521 | 3.7414

## 33. Re 750k Mach 0.00 (1)
BIGFOIL.COM POLAR EXPORT
NACA64-309 a=0.6
NACA64-309 a=0.6 |  |  |  | Cl Max: | 0.952 | at alpha= | 7 | deg
JavaFoil+Calcfoil stall+Eppler ext transition |  |  |  | L/D Max: | 136.151 | at alpha= | 3.5 | deg
Re: | 750000 |  |  | Cd Min: | 0.00465 | at alpha= | 3 | deg
Mach: | 0 |  |  | Cl=0 at alpha= | -2.0351 | deg
|  |  |  | @ Cl=0.1, Cd= | 0.0059009
|  |  |  | @ Cl=0.4, Cd= | 0.0048572
|  |  |  | @ Cl=0.6, Cd= | 0.0046621
alpha (deg) | Cl | Cd | Cm | Cl/Cd
-15.5 | -0.339 | 0.14743 | -0.013 | -2.299
-15 | -0.358 | 0.13974 | -0.013 | -2.562
-14.5 | -0.378 | 0.13181 | -0.013 | -2.865
-14 | -0.397 | 0.12144 | -0.013 | -3.271
-13.5 | -0.417 | 0.11619 | -0.013 | -3.587
-13 | -0.436 | 0.10991 | -0.013 | -3.964
-12.5 | -0.454 | 0.10383 | -0.013 | -4.368
-12 | -0.47 | 0.0965 | -0.013 | -4.868
-11.5 | -0.484 | 0.08873 | -0.013 | -5.452
-11 | -0.492 | 0.08391 | -0.013 | -5.864
-10.5 | -0.494 | 0.08028 | -0.013 | -6.154
-10 | -0.493 | 0.07272 | -0.013 | -6.775
-9.5 | -0.488 | 0.06783 | -0.013 | -7.189
-9 | -0.479 | 0.06274 | -0.014 | -7.631
-8.5 | -0.466 | 0.05948 | -0.014 | -7.828
-8 | -0.448 | 0.05459 | -0.014 | -8.21
-7.5 | -0.427 | 0.05021 | -0.015 | -8.499
-7 | -0.401 | 0.04727 | -0.016 | -8.485
-6.5 | -0.372 | 0.04395 | -0.016 | -8.453
-6 | -0.339 | 0.04092 | -0.017 | -8.276
-5.5 | -0.302 | 0.03865 | -0.017 | -7.821
-5 | -0.263 | 0.03647 | -0.018 | -7.224
-4.5 | -0.222 | 0.03447 | -0.019 | -6.452
-4 | -0.223 | 0.008 | -0.041 | -27.844
-3.5 | -0.167 | 0.00781 | -0.041 | -21.443
-3 | -0.111 | 0.00757 | -0.042 | -14.627
-2.5 | -0.053 | 0.00738 | -0.042 | -7.23
-2 | 0.004 | 0.00716 | -0.043 | 0.619
-1.5 | 0.063 | 0.00703 | -0.043 | 8.898
-1 | 0.121 | 0.00526 | -0.044 | 22.961
-0.5 | 0.179 | 0.00523 | -0.044 | 34.295
0 | 0.238 | 0.00521 | -0.044 | 45.605
0.5 | 0.296 | 0.00521 | -0.045 | 56.81
1 | 0.354 | 0.00523 | -0.045 | 67.784
1.5 | 0.412 | 0.00476 | -0.046 | 86.597
2 | 0.469 | 0.00484 | -0.046 | 97.048
2.5 | 0.526 | 0.0049 | -0.047 | 107.444
3 | 0.583 | 0.00465 | -0.047 | 125.372
3.5 | 0.639 | 0.00469 | -0.047 | 136.151
4 | 0.692 | 0.00982 | -0.048 | 70.488
4.5 | 0.744 | 0.01027 | -0.048 | 72.438
5 | 0.793 | 0.01076 | -0.049 | 73.752
5.5 | 0.839 | 0.01131 | -0.049 | 74.234
6 | 0.882 | 0.01197 | -0.049 | 73.668
6.5 | 0.919 | 0.01283 | -0.05 | 71.663
7 | 0.952 | 0.01345 | -0.05 | 70.818
7.5 | 0.798 | 0.04718 | -0.024 | 16.905
8 | 0.815 | 0.05121 | -0.021 | 15.919
8.5 | 0.823 | 0.05494 | -0.02 | 14.987
9 | 0.824 | 0.05966 | -0.019 | 13.808
9.5 | 0.818 | 0.06342 | -0.019 | 12.898
10 | 0.806 | 0.06841 | -0.018 | 11.776
10.5 | 0.788 | 0.07342 | -0.018 | 10.729
11 | 0.765 | 0.07973 | -0.018 | 9.594
11.5 | 0.738 | 0.08594 | -0.019 | 8.59
12 | 0.708 | 0.0938 | -0.02 | 7.552

## 34. Re 750k Mach 0.00 (2)
BIGFOIL.COM POLAR EXPORT
NACA64-309 a=0.6
NACA64-309 a=0.6 |  |  |  | Cl Max: | 1.185 | at alpha= | 10 | deg
XFOIL ncrit=9 |  |  |  | L/D Max: | 109.303 | at alpha= | 3.5 | deg
Re: | 750000 |  |  | Cd Min: | 0.17775 | at alpha= | 15 | deg
Mach: | 0 |  |  | Cl=0 at alpha= | -2.136 | deg
|  |  |  | @ Cl=0.1, Cd= | 0.0059581
|  |  |  | @ Cl=0.4, Cd= | 0.0050597
|  |  |  | @ Cl=0.6, Cd= | 0.0056104
alpha (deg) | Cl | Cd | Cm | Cl/Cd
-9 | -0.4919 | 0.08027 | -0.0275 | -6.1281
-8.5 | -0.5012 | 0.07084 | -0.0343 | -7.0751
-8 | -0.496 | 0.05684 | -0.0512 | -8.7262
-7.5 | -0.4893 | 0.05004 | -0.0523 | -9.7782
-7 | -0.4685 | 0.04345 | -0.0532 | -10.7825
-6.5 | -0.4553 | 0.02537 | -0.0521 | -17.9464
-6 | -0.4092 | 0.02281 | -0.0519 | -17.9395
-5.5 | -0.3629 | 0.0168 | -0.0505 | -21.6012
-5 | -0.311 | 0.01417 | -0.0499 | -21.9478
-4.5 | -0.2569 | 0.01303 | -0.0496 | -19.716
-4 | -0.2055 | 0.01052 | -0.049 | -19.5342
-3.5 | -0.1511 | 0.00972 | -0.0489 | -15.5453
-3 | -0.0962 | 0.00909 | -0.0488 | -10.5831
-2.5 | -0.0407 | 0.00842 | -0.0488 | -4.8337
-2 | 0.0152 | 0.00786 | -0.049 | 1.9338
-1.5 | 0.0666 | 0.00612 | -0.0494 | 10.8824
-1 | 0.1223 | 0.00585 | -0.0495 | 20.906
-0.5 | 0.1767 | 0.00552 | -0.0492 | 32.0109
0.5 | 0.2761 | 0.00502 | -0.0457 | 55
1 | 0.3447 | 0.00501 | -0.0484 | 68.8024
1.5 | 0.4115 | 0.00507 | -0.051 | 81.1637
2 | 0.4655 | 0.00515 | -0.0508 | 90.3883
2.5 | 0.5196 | 0.00523 | -0.0505 | 99.3499
3.5 | 0.6274 | 0.00574 | -0.0499 | 109.3031
4 | 0.6763 | 0.0068 | -0.0492 | 99.4559
4.5 | 0.7148 | 0.00946 | -0.0478 | 75.5603
5 | 0.7631 | 0.01063 | -0.047 | 71.7874
5.5 | 0.8137 | 0.01141 | -0.0464 | 71.3146
6 | 0.8607 | 0.01262 | -0.0452 | 68.2013
6.5 | 0.9092 | 0.0135 | -0.0443 | 67.3481
7 | 0.9491 | 0.01548 | -0.0422 | 61.3114
7.5 | 0.9944 | 0.01673 | -0.0408 | 59.4381
8 | 1.0389 | 0.01791 | -0.0397 | 58.0067
8.5 | 1.0757 | 0.02096 | -0.0372 | 51.3216
9 | 1.1161 | 0.02339 | -0.0354 | 47.717
9.5 | 1.1534 | 0.02578 | -0.0334 | 44.7401
10 | 1.185 | 0.02831 | -0.031 | 41.858
10.5 | 1.1831 | 0.03636 | -0.0255 | 32.5385
11 | 1.1632 | 0.04242 | -0.0184 | 27.421
11.5 | 1.1264 | 0.05017 | -0.0136 | 22.4517
12.5 | 0.8729 | 0.12425 | -0.045 | 7.0254
13 | 0.8628 | 0.13905 | -0.0528 | 6.205
13.5 | 0.8613 | 0.15116 | -0.0591 | 5.6979
14 | 0.8673 | 0.16044 | -0.064 | 5.4058
14.5 | 0.8763 | 0.16839 | -0.0681 | 5.204
15 | 0.882 | 0.17775 | -0.0729 | 4.962

## 35. Re 750k Mach 0.10 (1)
BIGFOIL.COM POLAR EXPORT
NACA64-309 a=0.6
NACA64-309 a=0.6 |  |  |  | Cl Max: | 0.954 | at alpha= | 7 | deg
JavaFoil+Calcfoil stall+Eppler ext transition |  |  |  | L/D Max: | 136.984 | at alpha= | 3.5 | deg
Re: | 750000 |  |  | Cd Min: | 0.00468 | at alpha= | 3 | deg
Mach: | 0.1 |  |  | Cl=0 at alpha= | -2.0345 | deg
|  |  |  | @ Cl=0.1, Cd= | 0.0059064
|  |  |  | @ Cl=0.4, Cd= | 0.004911
|  |  |  | @ Cl=0.6, Cd= | 0.00468
alpha (deg) | Cl | Cd | Cm | Cl/Cd
-15 | -0.317 | 0.14503 | -0.013 | -2.184
-14.5 | -0.339 | 0.13688 | -0.013 | -2.473
-14 | -0.361 | 0.12826 | -0.013 | -2.813
-13.5 | -0.383 | 0.11738 | -0.013 | -3.264
-13 | -0.405 | 0.11186 | -0.013 | -3.621
-12.5 | -0.426 | 0.10433 | -0.013 | -4.085
-12 | -0.446 | 0.09663 | -0.013 | -4.614
-11.5 | -0.463 | 0.09177 | -0.013 | -5.049
-11 | -0.475 | 0.08425 | -0.013 | -5.637
-10.5 | -0.48 | 0.07773 | -0.013 | -6.174
-10 | -0.481 | 0.07217 | -0.013 | -6.669
-9.5 | -0.479 | 0.06818 | -0.013 | -7.022
-9 | -0.472 | 0.06267 | -0.013 | -7.534
-8.5 | -0.461 | 0.05997 | -0.014 | -7.685
-8 | -0.445 | 0.05569 | -0.014 | -7.994
-7.5 | -0.425 | 0.05098 | -0.015 | -8.336
-7 | -0.4 | 0.04715 | -0.016 | -8.492
-6.5 | -0.372 | 0.04412 | -0.016 | -8.42
-6 | -0.339 | 0.04115 | -0.017 | -8.24
-5.5 | -0.303 | 0.03875 | -0.017 | -7.822
-5 | -0.264 | 0.03653 | -0.018 | -7.234
-4.5 | -0.223 | 0.03452 | -0.019 | -6.464
-4 | -0.224 | 0.00804 | -0.041 | -27.814
-3.5 | -0.168 | 0.00782 | -0.042 | -21.518
-3 | -0.111 | 0.00758 | -0.042 | -14.682
-2.5 | -0.054 | 0.00737 | -0.042 | -7.278
-2 | 0.004 | 0.00722 | -0.043 | 0.617
-1.5 | 0.063 | 0.00701 | -0.043 | 8.964
-1 | 0.121 | 0.00528 | -0.044 | 23.015
-0.5 | 0.18 | 0.00522 | -0.044 | 34.571
0 | 0.239 | 0.0052 | -0.045 | 45.911
0.5 | 0.297 | 0.0052 | -0.045 | 57.215
1 | 0.356 | 0.00526 | -0.045 | 67.651
1.5 | 0.414 | 0.0048 | -0.046 | 86.293
2 | 0.472 | 0.00483 | -0.046 | 97.602
2.5 | 0.529 | 0.00496 | -0.047 | 106.768
3 | 0.586 | 0.00468 | -0.047 | 125.236
3.5 | 0.642 | 0.00468 | -0.048 | 136.984
4 | 0.696 | 0.00988 | -0.048 | 70.445
4.5 | 0.747 | 0.01033 | -0.048 | 72.357
5 | 0.797 | 0.0108 | -0.049 | 73.751
5.5 | 0.843 | 0.01137 | -0.049 | 74.133
6 | 0.884 | 0.01205 | -0.05 | 73.372
6.5 | 0.922 | 0.01292 | -0.05 | 71.331
7 | 0.954 | 0.01353 | -0.05 | 70.477
7.5 | 0.797 | 0.04752 | -0.023 | 16.78
8 | 0.814 | 0.05125 | -0.021 | 15.888
8.5 | 0.821 | 0.05574 | -0.02 | 14.722
9 | 0.818 | 0.05957 | -0.018 | 13.735
9.5 | 0.809 | 0.06375 | -0.018 | 12.695
10 | 0.794 | 0.06918 | -0.018 | 11.47
10.5 | 0.772 | 0.07454 | -0.017 | 10.352
11 | 0.745 | 0.08088 | -0.018 | 9.207
11.5 | 0.713 | 0.08638 | -0.019 | 8.258
12 | 0.679 | 0.09189 | -0.02 | 7.389

## 36. Re 750k Mach 0.10 (2)
BIGFOIL.COM POLAR EXPORT
NACA64-309 a=0.6
NACA64-309 a=0.6 |  |  |  | Cl Max: | 1.1809 | at alpha= | 10 | deg
XFOIL ncrit=9 |  |  |  | L/D Max: | 109.17 | at alpha= | 3.5 | deg
Re: | 750000 |  |  | Cd Min: | 0.25193 | at alpha= | -20 | deg
Mach: | 0.1 |  |  | Cl=0 at alpha= | -2.1365 | deg
|  |  |  | @ Cl=0.1, Cd= | 0.0059808
|  |  |  | @ Cl=0.4, Cd= | 0.0050677
|  |  |  | @ Cl=0.6, Cd= | 0.0055852
alpha (deg) | Cl | Cd | Cm | Cl/Cd
-20 | -0.7625 | 0.25193 | 0.0653 | -3.0266
-19.5 | -0.7447 | 0.24522 | 0.0609 | -3.0369
-19 | -0.726 | 0.23795 | 0.0563 | -3.0511
-18.5 | -0.7091 | 0.2309 | 0.0515 | -3.071
-18 | -0.693 | 0.22378 | 0.0468 | -3.0968
-17.5 | -0.6759 | 0.21576 | 0.0432 | -3.1326
-17 | -0.6586 | 0.20948 | 0.0396 | -3.144
-16.5 | -0.6415 | 0.20279 | 0.0357 | -3.1634
-16 | -0.6247 | 0.19577 | 0.0317 | -3.191
-15.5 | -0.6084 | 0.1884 | 0.0277 | -3.2293
-15 | -0.5923 | 0.18087 | 0.0236 | -3.2747
-14.5 | -0.5783 | 0.17308 | 0.0188 | -3.3412
-14 | -0.5659 | 0.16525 | 0.0145 | -3.4245
-13.5 | -0.5535 | 0.15723 | 0.0104 | -3.5203
-13 | -0.5433 | 0.14791 | 0.0072 | -3.6732
-12.5 | -0.5288 | 0.14128 | 0.0045 | -3.7429
-12 | -0.5175 | 0.13366 | 0.0009 | -3.8718
-11.5 | -0.5056 | 0.12652 | -0.0026 | -3.9962
-11 | -0.4982 | 0.11789 | -0.008 | -4.226
-10.5 | -0.4892 | 0.10972 | -0.0121 | -4.4586
-10 | -0.4817 | 0.1015 | -0.0164 | -4.7458
-9.5 | -0.4766 | 0.09285 | -0.0209 | -5.133
-9 | -0.4904 | 0.08095 | -0.0271 | -6.0581
-8.5 | -0.4918 | 0.07318 | -0.0321 | -6.7204
-8 | -0.4888 | 0.05927 | -0.0498 | -8.247
-7.5 | -0.4849 | 0.0518 | -0.052 | -9.361
-7 | -0.4668 | 0.04469 | -0.0533 | -10.4453
-6.5 | -0.4282 | 0.03831 | -0.0529 | -11.1772
-6 | -0.4089 | 0.02489 | -0.0527 | -16.4283
-5.5 | -0.3648 | 0.01734 | -0.0511 | -21.0381
-5 | -0.3128 | 0.01445 | -0.0504 | -21.6471
-4.5 | -0.2586 | 0.01312 | -0.0499 | -19.7104
-4 | -0.2068 | 0.01062 | -0.0493 | -19.4727
-3.5 | -0.152 | 0.00978 | -0.0492 | -15.5419
-3 | -0.0966 | 0.00919 | -0.0491 | -10.5114
-2.5 | -0.041 | 0.00844 | -0.0491 | -4.8578
-2 | 0.0154 | 0.00791 | -0.0493 | 1.9469
-1.5 | 0.0671 | 0.00614 | -0.0497 | 10.9283
-1 | 0.1229 | 0.00587 | -0.0497 | 20.937
-0.5 | 0.1779 | 0.00554 | -0.0495 | 32.1119
0 | 0.2273 | 0.00514 | -0.0477 | 44.2218
0.5 | 0.2778 | 0.00504 | -0.046 | 55.119
1 | 0.3456 | 0.00502 | -0.0484 | 68.8446
1.5 | 0.414 | 0.00508 | -0.0513 | 81.4961
2 | 0.4682 | 0.00516 | -0.051 | 90.7364
2.5 | 0.5226 | 0.00525 | -0.0507 | 99.5429
3 | 0.5769 | 0.00544 | -0.0504 | 106.0478
3.5 | 0.631 | 0.00578 | -0.0501 | 109.1696
4 | 0.6793 | 0.00695 | -0.0493 | 97.741
4.5 | 0.718 | 0.0096 | -0.0478 | 74.7917
5 | 0.7668 | 0.01076 | -0.0469 | 71.2639
5.5 | 0.8178 | 0.01151 | -0.0463 | 71.0513
6 | 0.8649 | 0.01274 | -0.0451 | 67.8885
6.5 | 0.9134 | 0.01365 | -0.0441 | 66.9158
7 | 0.9533 | 0.01568 | -0.0418 | 60.7972
7.5 | 0.9985 | 0.01701 | -0.0404 | 58.7008
8 | 1.0401 | 0.01879 | -0.0387 | 55.3539
8.5 | 1.0796 | 0.02155 | -0.0365 | 50.0974
9 | 1.1192 | 0.02436 | -0.0344 | 45.9442
9.5 | 1.1545 | 0.02704 | -0.0321 | 42.696
10 | 1.1809 | 0.03035 | -0.0291 | 38.9094
10.5 | 1.17 | 0.03798 | -0.0225 | 30.8057
11 | 1.1496 | 0.04384 | -0.0162 | 26.2226
12 | 1.0702 | 0.06244 | -0.0135 | 17.1397
12.5 | 1.0286 | 0.07518 | -0.0188 | 13.6818
13 | 0.8603 | 0.14071 | -0.0539 | 6.114
13.5 | 0.8596 | 0.15288 | -0.0602 | 5.6227
14 | 0.8659 | 0.16232 | -0.0652 | 5.3345
14.5 | 0.8757 | 0.17012 | -0.0693 | 5.1475
15 | 0.8836 | 0.17885 | -0.0737 | 4.9405

## 37. Re 750k Mach 0.25 (1)
BIGFOIL.COM POLAR EXPORT
NACA64-309 a=0.6
NACA64-309 a=0.6 |  |  |  | Cl Max: | 0.957 | at alpha= | 7 | deg
JavaFoil+Calcfoil stall+Eppler ext transition |  |  |  | L/D Max: | 139.598 | at alpha= | 3.5 | deg
Re: | 750000 |  |  | Cd Min: | 0.00463 | at alpha= | 2.5 | deg
Mach: | 0.25 |  |  | Cl=0 at alpha= | -2.0417 | deg
|  |  |  | @ Cl=0.1, Cd= | 0.00601
|  |  |  | @ Cl=0.4, Cd= | 0.0050363
|  |  |  | @ Cl=0.6, Cd= | 0.10015
alpha (deg) | Cl | Cd | Cm | Cl/Cd
-13.5 | -0.065 | 0.10864 | -0.015 | -0.594
-13 | -0.062 | 0.10799 | -0.015 | -0.572
-12.5 | -0.149 | 0.10278 | -0.015 | -1.447
-12 | -0.218 | 0.11258 | -0.014 | -1.937
-11.5 | -0.275 | 0.10017 | -0.015 | -2.744
-11 | -0.32 | 0.09413 | -0.014 | -3.395
-10.5 | -0.353 | 0.0832 | -0.014 | -4.243
-10 | -0.38 | 0.07751 | -0.014 | -4.906
-9.5 | -0.401 | 0.07112 | -0.014 | -5.635
-9 | -0.414 | 0.0674 | -0.014 | -6.143
-8.5 | -0.42 | 0.06288 | -0.014 | -6.673
-8 | -0.418 | 0.05863 | -0.014 | -7.121
-7.5 | -0.408 | 0.05267 | -0.015 | -7.749
-7 | -0.392 | 0.04896 | -0.016 | -8.002
-6.5 | -0.369 | 0.04502 | -0.016 | -8.191
-6 | -0.34 | 0.0421 | -0.017 | -8.076
-5.5 | -0.306 | 0.03924 | -0.018 | -7.809
-5 | -0.269 | 0.03702 | -0.018 | -7.254
-4.5 | -0.228 | 0.03491 | -0.019 | -6.523
-4 | -0.185 | 0.0327 | -0.021 | -5.646
-3.5 | -0.172 | 0.00788 | -0.043 | -21.892
-3 | -0.114 | 0.00761 | -0.043 | -15.012
-2.5 | -0.055 | 0.00742 | -0.044 | -7.421
-2 | 0.005 | 0.0072 | -0.044 | 0.636
-1.5 | 0.065 | 0.00706 | -0.045 | 9.147
-1 | 0.125 | 0.00526 | -0.045 | 23.715
-0.5 | 0.185 | 0.00525 | -0.045 | 35.336
0 | 0.246 | 0.00524 | -0.046 | 46.886
0.5 | 0.306 | 0.00521 | -0.046 | 58.715
1 | 0.366 | 0.00528 | -0.047 | 69.301
1.5 | 0.426 | 0.00485 | -0.047 | 87.864
2 | 0.485 | 0.00487 | -0.048 | 99.406
2.5 | 0.543 | 0.00463 | -0.048 | 117.475
3 | 0.602 | 0.00472 | -0.049 | 127.546
3.5 | 0.659 | 0.00472 | -0.049 | 139.598
4 | 0.714 | 0.01009 | -0.049 | 70.693
4.5 | 0.766 | 0.01058 | -0.05 | 72.407
5 | 0.815 | 0.01117 | -0.05 | 72.912
5.5 | 0.859 | 0.01177 | -0.05 | 73.044
6 | 0.899 | 0.01253 | -0.051 | 71.713
6.5 | 0.931 | 0.01347 | -0.051 | 69.141
7 | 0.957 | 0.014 | -0.051 | 68.367
7.5 | 0.794 | 0.0486 | -0.021 | 16.337
8 | 0.802 | 0.05335 | -0.019 | 15.033
8.5 | 0.793 | 0.05775 | -0.018 | 13.727
9 | 0.77 | 0.06291 | -0.018 | 12.242
9.5 | 0.735 | 0.06918 | -0.018 | 10.631
10 | 0.689 | 0.07617 | -0.018 | 9.04
10.5 | 0.631 | 0.07964 | -0.02 | 7.924
11 | 0.564 | 0.087 | -0.02 | 6.483
11.5 | 0.489 | 0.0949 | -0.021 | 5.158
12 | 0.409 | 0.10015 | -0.021 | 4.079

## 38. Re 750k Mach 0.25 (2)
BIGFOIL.COM POLAR EXPORT
NACA64-309 a=0.6
NACA64-309 a=0.6 |  |  |  | Cl Max: | 1.1119 | at alpha= | 9 | deg
XFOIL ncrit=9 |  |  |  | L/D Max: | 109.747 | at alpha= | 3.5 | deg
Re: | 750000 |  |  | Cd Min: | 0.23026 | at alpha= | -20 | deg
Mach: | 0.25 |  |  | Cl=0 at alpha= | -2.1357 | deg
|  |  |  | @ Cl=0.1, Cd= | 0.0061202
|  |  |  | @ Cl=0.4, Cd= | 0.0051392
|  |  |  | @ Cl=0.6, Cd= | 0.005573
alpha (deg) | Cl | Cd | Cm | Cl/Cd
-20 | -0.592 | 0.23026 | 0.0584 | -2.571
-19.5 | -0.5801 | 0.22319 | 0.054 | -2.5991
-19 | -0.5681 | 0.21648 | 0.0499 | -2.6243
-18.5 | -0.5565 | 0.20923 | 0.0459 | -2.6598
-18 | -0.5425 | 0.20271 | 0.0427 | -2.6762
-17.5 | -0.6854 | 0.21944 | 0.0456 | -3.1234
-17 | -0.6673 | 0.21294 | 0.0417 | -3.1337
-16.5 | -0.6492 | 0.20598 | 0.0376 | -3.1518
-16 | -0.6312 | 0.19872 | 0.0334 | -3.1763
-15.5 | -0.6134 | 0.19107 | 0.0291 | -3.2103
-15 | -0.5966 | 0.18349 | 0.0246 | -3.2514
-14.5 | -0.5819 | 0.17573 | 0.0198 | -3.3113
-14 | -0.5678 | 0.16785 | 0.0154 | -3.3828
-13.5 | -0.5541 | 0.1598 | 0.0113 | -3.4675
-13 | -0.54 | 0.15116 | 0.0087 | -3.5724
-12.5 | -0.5254 | 0.14417 | 0.0054 | -3.6443
-12 | -0.5128 | 0.13656 | 0.0018 | -3.7551
-11.5 | -0.5012 | 0.12865 | -0.0028 | -3.8958
-11 | -0.4919 | 0.12045 | -0.0076 | -4.0839
-10.5 | -0.482 | 0.11224 | -0.0117 | -4.2944
-10 | -0.473 | 0.10406 | -0.0159 | -4.5455
-9.5 | -0.4763 | 0.09368 | -0.0205 | -5.0843
-9 | -0.4691 | 0.0867 | -0.0236 | -5.4106
-8.5 | -0.462 | 0.07988 | -0.0273 | -5.7837
-8 | -0.4614 | 0.07165 | -0.0333 | -6.4396
-7.5 | -0.4584 | 0.05986 | -0.0482 | -7.6579
-7 | -0.4543 | 0.0506 | -0.0528 | -8.9783
-6.5 | -0.4253 | 0.04235 | -0.0544 | -10.0425
-6 | -0.3979 | 0.0343 | -0.0546 | -11.6006
-5.5 | -0.3714 | 0.02242 | -0.0543 | -16.5656
-5 | -0.3223 | 0.01634 | -0.053 | -19.7246
-4.5 | -0.2672 | 0.01376 | -0.0522 | -19.4186
-4 | -0.2131 | 0.01127 | -0.0514 | -18.9086
-3.5 | -0.1569 | 0.01014 | -0.0511 | -15.4734
-3 | -0.0993 | 0.00951 | -0.0509 | -10.4416
-2.5 | -0.0424 | 0.00857 | -0.0507 | -4.9475
-2 | 0.0158 | 0.00811 | -0.0508 | 1.9482
-1.5 | 0.0697 | 0.0063 | -0.0513 | 11.0635
-1 | 0.127 | 0.00596 | -0.0513 | 21.3087
-0.5 | 0.1839 | 0.00568 | -0.0511 | 32.3768
0 | 0.2362 | 0.00525 | -0.0496 | 44.9905
0.5 | 0.2881 | 0.00513 | -0.0479 | 56.1598
1 | 0.3517 | 0.00512 | -0.0488 | 68.6914
1.5 | 0.4273 | 0.00515 | -0.0528 | 82.9709
2 | 0.483 | 0.00525 | -0.0524 | 92
2.5 | 0.5393 | 0.00532 | -0.0521 | 101.3722
3 | 0.5953 | 0.00554 | -0.0516 | 107.4549
3.5 | 0.6508 | 0.00593 | -0.0512 | 109.747
4.5 | 0.7372 | 0.01013 | -0.0482 | 72.7739
5 | 0.7891 | 0.01109 | -0.0472 | 71.1542
5.5 | 0.8371 | 0.01246 | -0.0456 | 67.183
6 | 0.8872 | 0.01345 | -0.0442 | 65.9628
6.5 | 0.9305 | 0.01517 | -0.0419 | 61.3382
7 | 0.9739 | 0.01709 | -0.0395 | 56.9865
7.5 | 1.0194 | 0.01869 | -0.0374 | 54.5425
8 | 1.0574 | 0.02239 | -0.0346 | 47.2264
8.5 | 1.0944 | 0.02661 | -0.0315 | 41.1274
9 | 1.1119 | 0.03342 | -0.0267 | 33.2705
9.5 | 1.0977 | 0.04206 | -0.0199 | 26.0984
10 | 1.0564 | 0.05074 | -0.013 | 20.8199
10.5 | 1.0124 | 0.06053 | -0.0116 | 16.7256
11 | 0.9728 | 0.07158 | -0.0151 | 13.5904
11.5 | 0.9294 | 0.08715 | -0.0246 | 10.6644
12 | 0.8934 | 0.11058 | -0.0402 | 8.0792
12.5 | 0.8772 | 0.12516 | -0.0483 | 7.0086
13 | 0.8492 | 0.14739 | -0.0583 | 5.7616
13.5 | 0.8571 | 0.15949 | -0.065 | 5.374
14 | 0.8646 | 0.17009 | -0.0707 | 5.0832

## 39. Re 750k Mach 0.50 (1)
BIGFOIL.COM POLAR EXPORT
NACA64-309 a=0.6
NACA64-309 a=0.6 |  |  |  | Cl Max: | 1.138 | at alpha= | 20 | deg
JavaFoil+Calcfoil stall+Eppler ext transition |  |  |  | L/D Max: | 135.868 | at alpha= | 3 | deg
Re: | 750000 |  |  | Cd Min: | 0.00476 | at alpha= | 2 | deg
Mach: | 0.5 |  |  | Cl=0 at alpha= | -2.0379 | deg
|  |  |  | @ Cl=0.1, Cd= | 0.007059
|  |  |  | @ Cl=0.4, Cd= | 0.0051546
|  |  |  | @ Cl=0.6, Cd= | 0.0048417
alpha (deg) | Cl | Cd | Cm | Cl/Cd
-20 | -0.955 | 0.20419 | -0.019 | -4.678
-19.5 | -0.929 | 0.19759 | -0.019 | -4.7
-19 | -0.903 | 0.19278 | -0.019 | -4.683
-18.5 | -0.877 | 0.18678 | -0.019 | -4.694
-18 | -0.851 | 0.18218 | -0.019 | -4.67
-17.5 | -0.825 | 0.1784 | -0.019 | -4.623
-17 | -0.797 | 0.1714 | -0.019 | -4.649
-16.5 | -0.77 | 0.16766 | -0.019 | -4.594
-16 | -0.744 | 0.16323 | -0.019 | -4.559
-15.5 | -0.718 | 0.15912 | -0.019 | -4.512
-15 | -0.692 | 0.15286 | -0.019 | -4.525
-14.5 | -0.666 | 0.14168 | -0.02 | -4.698
-14 | -0.637 | 0.13836 | -0.018 | -4.606
-13.5 | -0.611 | 0.13482 | -0.018 | -4.531
-13 | -0.585 | 0.1297 | -0.019 | -4.507
-12.5 | -0.558 | 0.12594 | -0.019 | -4.431
-12 | -0.532 | 0.11735 | -0.019 | -4.531
-11.5 | -0.505 | 0.11406 | -0.019 | -4.429
-11 | -0.478 | 0.10723 | -0.018 | -4.454
-10.5 | -0.451 | 0.10401 | -0.018 | -4.337
-10 | -0.425 | 0.09883 | -0.019 | -4.296
-9.5 | -0.398 | 0.09339 | -0.019 | -4.262
-9 | -0.371 | 0.0908 | -0.019 | -4.09
-8.5 | -0.345 | 0.09059 | -0.019 | -3.805
-8 | -0.318 | 0.08792 | -0.018 | -3.613
-7.5 | -0.291 | 0.08429 | -0.018 | -3.452
-7 | -0.264 | 0.0755 | -0.018 | -3.501
-6.5 | -0.238 | 0.07443 | -0.018 | -3.194
-6 | -0.211 | 0.0562 | -0.018 | -3.754
-5.5 | -0.184 | 0.04578 | -0.017 | -4.025
-5 | -0.258 | 0.04178 | -0.017 | -6.184
-4.5 | -0.238 | 0.03775 | -0.019 | -6.307
-4 | -0.199 | 0.03467 | -0.019 | -5.743
-3.5 | -0.153 | 0.03258 | -0.021 | -4.686
-3 | -0.127 | 0.00781 | -0.048 | -16.191
-2.5 | -0.061 | 0.00757 | -0.049 | -8.092
-2 | 0.005 | 0.00733 | -0.049 | 0.696
-1.5 | 0.072 | 0.00713 | -0.05 | 10.115
-1 | 0.139 | 0.00696 | -0.05 | 20.017
-0.5 | 0.207 | 0.00536 | -0.051 | 38.653
0 | 0.274 | 0.00536 | -0.051 | 51.245
0.5 | 0.342 | 0.00512 | -0.052 | 66.672
1 | 0.409 | 0.00516 | -0.052 | 79.184
1.5 | 0.476 | 0.0052 | -0.053 | 91.446
2 | 0.541 | 0.00476 | -0.053 | 113.643
2.5 | 0.606 | 0.00485 | -0.054 | 125.074
3 | 0.67 | 0.00493 | -0.054 | 135.868
3.5 | 0.73 | 0.01072 | -0.054 | 68.043
4 | 0.788 | 0.01141 | -0.055 | 69.056
4.5 | 0.838 | 0.01208 | -0.055 | 69.367
5 | 0.877 | 0.01292 | -0.056 | 67.926
5.5 | 0.898 | 0.01418 | -0.056 | 63.333
6 | 0.72 | 0.04304 | -0.023 | 16.726
6.5 | 0.535 | 0.04746 | -0.022 | 11.271
7 | 0.475 | 0.05606 | -0.021 | 8.474
7.5 | 0.501 | 0.07744 | -0.023 | 6.474
8 | 0.527 | 0.08156 | -0.024 | 6.463
8.5 | 0.553 | 0.08369 | -0.024 | 6.607
9 | 0.579 | 0.08995 | -0.024 | 6.432
9.5 | 0.605 | 0.09376 | -0.026 | 6.451
10 | 0.63 | 0.09674 | -0.027 | 6.517
10.5 | 0.656 | 0.10342 | -0.027 | 6.342
11 | 0.681 | 0.10664 | -0.027 | 6.388
11.5 | 0.708 | 0.11536 | -0.029 | 6.137
12 | 0.733 | 0.11998 | -0.03 | 6.112
12.5 | 0.758 | 0.12359 | -0.03 | 6.137
13 | 0.784 | 0.12729 | -0.03 | 6.156
13.5 | 0.81 | 0.13945 | -0.032 | 5.811
14 | 0.836 | 0.1374 | -0.033 | 6.081
14.5 | 0.86 | 0.14146 | -0.033 | 6.083
15 | 0.885 | 0.14715 | -0.033 | 6.017
15.5 | 0.911 | 0.15778 | -0.035 | 5.777
16 | 0.937 | 0.16172 | -0.036 | 5.796
16.5 | 0.962 | 0.16865 | -0.036 | 5.704
17 | 0.987 | 0.17341 | -0.037 | 5.691
17.5 | 1.012 | 0.18026 | -0.037 | 5.613
18 | 1.038 | 0.18962 | -0.039 | 5.476
18.5 | 1.063 | 0.19061 | -0.039 | 5.577
19 | 1.087 | 0.19288 | -0.039 | 5.637
19.5 | 1.112 | 0.20462 | -0.04 | 5.433
20 | 1.138 | 0.2077 | -0.041 | 5.477

## 40. Re 750k Mach 0.50 (2)
BIGFOIL.COM POLAR EXPORT
NACA64-309 a=0.6
NACA64-309 a=0.6 |  |  |  | Cl Max: | 1.1434 | at alpha= | 20 | deg
XFOIL ncrit=9 |  |  |  | L/D Max: | 112.646 | at alpha= | 3 | deg
Re: | 750000 |  |  | Cd Min: | 0.30434 | at alpha= | 20 | deg
Mach: | 0.5 |  |  | Cl=0 at alpha= | -2.1375 | deg
|  |  |  | @ Cl=0.1, Cd= | 0.0075992
|  |  |  | @ Cl=0.4, Cd= | 0.0054994
|  |  |  | @ Cl=0.6, Cd= | 0.0056464
alpha (deg) | Cl | Cd | Cm | Cl/Cd
-20 | -0.8503 | 0.27997 | 0.0824 | -3.0371
-19.5 | -0.8274 | 0.27164 | 0.0767 | -3.0459
-19 | -0.8047 | 0.26313 | 0.0709 | -3.0582
-18 | -0.7596 | 0.24565 | 0.061 | -3.0922
-17.5 | -0.7366 | 0.23747 | 0.0559 | -3.1019
-17 | -0.7139 | 0.22933 | 0.0508 | -3.113
-16.5 | -0.6907 | 0.22084 | 0.0457 | -3.1276
-16 | -0.6679 | 0.21253 | 0.0401 | -3.1426
-15.5 | -0.6467 | 0.20424 | 0.0347 | -3.1664
-15 | -0.6259 | 0.19595 | 0.0295 | -3.1942
-14.5 | -0.6058 | 0.18747 | 0.0243 | -3.2315
-14 | -0.5842 | 0.17824 | 0.021 | -3.2776
-13.5 | -0.5639 | 0.17037 | 0.0169 | -3.3099
-13 | -0.5443 | 0.16243 | 0.0126 | -3.351
-12.5 | -0.5255 | 0.1542 | 0.0082 | -3.4079
-12 | -0.5075 | 0.14595 | 0.0033 | -3.4772
-11.5 | -0.495 | 0.13764 | -0.0027 | -3.5963
-11 | -0.4798 | 0.12924 | -0.007 | -3.7125
-10.5 | -0.4635 | 0.1208 | -0.009 | -3.8369
-10 | -0.4488 | 0.1132 | -0.0128 | -3.9647
-9.5 | -0.4354 | 0.10545 | -0.0169 | -4.129
-9 | -0.4231 | 0.09758 | -0.0213 | -4.3359
-8 | -0.3845 | 0.07944 | -0.0386 | -4.8401
-7.5 | -0.3807 | 0.07166 | -0.0422 | -5.3126
-7 | -0.3792 | 0.06357 | -0.0469 | -5.9651
-6.5 | -0.3939 | 0.05333 | -0.0554 | -7.3861
-6 | -0.3918 | 0.04429 | -0.0603 | -8.8462
-5.5 | -0.3709 | 0.03865 | -0.0621 | -9.5964
-5 | -0.3418 | 0.0285 | -0.0634 | -11.993
-4.5 | -0.2963 | 0.02096 | -0.0628 | -14.1365
-4 | -0.2377 | 0.01627 | -0.0614 | -14.6097
-3.5 | -0.1773 | 0.01234 | -0.0601 | -14.3679
-3 | -0.1127 | 0.01063 | -0.059 | -10.6021
-2.5 | -0.0477 | 0.00945 | -0.0582 | -5.0476
-2 | 0.0181 | 0.00867 | -0.0578 | 2.0877
-1.5 | 0.0843 | 0.00805 | -0.0577 | 10.472
-1 | 0.1449 | 0.00631 | -0.0581 | 22.9635
-0.5 | 0.2106 | 0.00611 | -0.058 | 34.4681
0 | 0.2729 | 0.00576 | -0.0571 | 47.3785
0.5 | 0.3359 | 0.0056 | -0.0563 | 59.9821
1 | 0.3954 | 0.0055 | -0.0545 | 71.8909
1.5 | 0.468 | 0.00549 | -0.0555 | 85.2459
2 | 0.5505 | 0.00556 | -0.0589 | 99.0108
2.5 | 0.6135 | 0.00567 | -0.0579 | 108.2011
3 | 0.677 | 0.00601 | -0.0569 | 112.6456
3.5 | 0.7291 | 0.00752 | -0.0547 | 96.9548
4 | 0.7665 | 0.01046 | -0.0511 | 73.2792
4.5 | 0.8214 | 0.01174 | -0.0485 | 69.9659
5 | 0.8733 | 0.01316 | -0.0452 | 66.3602
5.5 | 0.9137 | 0.01538 | -0.0401 | 59.4083
6 | 0.9557 | 0.01779 | -0.0351 | 53.7212
6.5 | 0.9963 | 0.02204 | -0.03 | 45.2042
7 | 1.0256 | 0.02829 | -0.0244 | 36.2531
7.5 | 1.0214 | 0.03467 | -0.0169 | 29.4606
8 | 1.0035 | 0.0411 | -0.0117 | 24.4161
8.5 | 0.9773 | 0.0491 | -0.0101 | 19.9043
9 | 0.9456 | 0.05922 | -0.0128 | 15.9676
9.5 | 0.9152 | 0.07152 | -0.0198 | 12.7964
10 | 0.8884 | 0.08736 | -0.0308 | 10.1694
10.5 | 0.8735 | 0.10402 | -0.0415 | 8.3974
11 | 0.8622 | 0.11886 | -0.05 | 7.2539
11.5 | 0.8599 | 0.13162 | -0.057 | 6.5332
12 | 0.86 | 0.14495 | -0.0641 | 5.9331
12.5 | 0.8648 | 0.15748 | -0.0707 | 5.4915
13 | 0.8735 | 0.16758 | -0.0749 | 5.2124
13.5 | 0.8876 | 0.17843 | -0.0806 | 4.9745
14 | 0.9036 | 0.18902 | -0.0862 | 4.7804
14.5 | 0.9206 | 0.19936 | -0.0919 | 4.6178
15 | 0.9376 | 0.21014 | -0.0994 | 4.4618
15.5 | 0.9574 | 0.21918 | -0.1046 | 4.3681
16 | 0.9779 | 0.22764 | -0.109 | 4.2958
16.5 | 0.9973 | 0.23801 | -0.1138 | 4.1902
17 | 1.0169 | 0.24798 | -0.1198 | 4.1007
17.5 | 1.0364 | 0.25797 | -0.1266 | 4.0175
18 | 1.0582 | 0.26803 | -0.1329 | 3.9481
18.5 | 1.0797 | 0.27742 | -0.1385 | 3.8919
19 | 1.1008 | 0.28652 | -0.144 | 3.842
19.5 | 1.1223 | 0.29551 | -0.1496 | 3.7978
20 | 1.1434 | 0.30434 | -0.155 | 3.757

## 41. Re 1M Mach 0.00 (1)
BIGFOIL.COM POLAR EXPORT
NACA64-309 a=0.6
NACA64-309 a=0.6 |  |  |  | Cl Max: | 0.981 | at alpha= | 7.5 | deg
JavaFoil+Calcfoil stall+Eppler ext transition |  |  |  | L/D Max: | 143.797 | at alpha= | 3.5 | deg
Re: | 1000000 |  |  | Cd Min: | 0.00444 | at alpha= | 3.5 | deg
Mach: | 0 |  |  | Cl=0 at alpha= | -2.0351 | deg
|  |  |  | @ Cl=0.1, Cd= | 0.005551
|  |  |  | @ Cl=0.4, Cd= | 0.0050055
|  |  |  | @ Cl=0.6, Cd= | 0.0046211
alpha (deg) | Cl | Cd | Cm | Cl/Cd
-15.5 | -0.339 | 0.14316 | -0.013 | -2.369
-15 | -0.358 | 0.13429 | -0.013 | -2.668
-14.5 | -0.378 | 0.1242 | -0.013 | -3.042
-14 | -0.397 | 0.1193 | -0.013 | -3.331
-13.5 | -0.417 | 0.11103 | -0.013 | -3.755
-13 | -0.436 | 0.10609 | -0.014 | -4.109
-12.5 | -0.454 | 0.09936 | -0.013 | -4.566
-12 | -0.47 | 0.09389 | -0.013 | -5.005
-11.5 | -0.484 | 0.08651 | -0.013 | -5.594
-11 | -0.492 | 0.08169 | -0.013 | -6.026
-10.5 | -0.494 | 0.07666 | -0.013 | -6.447
-10 | -0.493 | 0.06934 | -0.013 | -7.107
-9.5 | -0.488 | 0.06591 | -0.013 | -7.4
-9 | -0.479 | 0.061 | -0.014 | -7.852
-8.5 | -0.466 | 0.05732 | -0.015 | -8.126
-8 | -0.448 | 0.05351 | -0.015 | -8.38
-7.5 | -0.427 | 0.04946 | -0.016 | -8.632
-7 | -0.401 | 0.04606 | -0.016 | -8.71
-6.5 | -0.372 | 0.04305 | -0.017 | -8.641
-6 | -0.339 | 0.04019 | -0.018 | -8.436
-5.5 | -0.303 | 0.03801 | -0.018 | -7.963
-5 | -0.264 | 0.03529 | -0.02 | -7.492
-4.5 | -0.276 | 0.00783 | -0.041 | -35.288
-4 | -0.223 | 0.00759 | -0.041 | -29.317
-3.5 | -0.167 | 0.00742 | -0.041 | -22.566
-3 | -0.111 | 0.00718 | -0.042 | -15.425
-2.5 | -0.053 | 0.00697 | -0.042 | -7.658
-2 | 0.004 | 0.00682 | -0.043 | 0.65
-1.5 | 0.063 | 0.00661 | -0.043 | 9.458
-1 | 0.121 | 0.00495 | -0.044 | 24.395
-0.5 | 0.179 | 0.0049 | -0.044 | 36.632
0 | 0.238 | 0.00487 | -0.044 | 48.817
0.5 | 0.296 | 0.00491 | -0.045 | 60.343
1 | 0.354 | 0.00495 | -0.045 | 71.528
1.5 | 0.412 | 0.00502 | -0.046 | 82.224
2 | 0.469 | 0.00455 | -0.046 | 103.044
2.5 | 0.526 | 0.00463 | -0.047 | 113.768
3 | 0.583 | 0.0047 | -0.047 | 123.97
3.5 | 0.639 | 0.00444 | -0.047 | 143.797
4 | 0.693 | 0.00938 | -0.048 | 73.841
4.5 | 0.744 | 0.00971 | -0.048 | 76.702
5 | 0.794 | 0.01017 | -0.049 | 78.065
5.5 | 0.84 | 0.01063 | -0.049 | 78.991
6 | 0.882 | 0.0113 | -0.049 | 78.057
6.5 | 0.921 | 0.0119 | -0.05 | 77.388
7 | 0.954 | 0.01253 | -0.05 | 76.117
7.5 | 0.981 | 0.01314 | -0.05 | 74.704
8 | 0.817 | 0.05011 | -0.023 | 16.3
8.5 | 0.824 | 0.05427 | -0.022 | 15.186
9 | 0.824 | 0.05837 | -0.02 | 14.124
9.5 | 0.819 | 0.06202 | -0.02 | 13.198
10 | 0.806 | 0.06741 | -0.02 | 11.959
10.5 | 0.788 | 0.0715 | -0.018 | 11.02
11 | 0.765 | 0.07682 | -0.018 | 9.958
11.5 | 0.739 | 0.08337 | -0.02 | 8.86
12 | 0.709 | 0.08971 | -0.021 | 7.9
12.5 | 0.676 | 0.09634 | -0.021 | 7.022

## 42. Re 1M Mach 0.00 (2)
BIGFOIL.COM POLAR EXPORT
NACA64-309 a=0.6
NACA64-309 a=0.6 |  |  |  | Cl Max: | 1.2663 | at alpha= | 11.5 | deg
XFOIL ncrit=9 |  |  |  | L/D Max: | 114.954 | at alpha= | 3.5 | deg
Re: | 1000000 |  |  | Cd Min: | 0.25011 | at alpha= | -20 | deg
Mach: | 0 |  |  | Cl=0 at alpha= | -2.1211 | deg
|  |  |  | @ Cl=0.1, Cd= | 0.0056139
|  |  |  | @ Cl=0.4, Cd= | 0.0045
|  |  |  | @ Cl=0.6, Cd= | 0.0052321
alpha (deg) | Cl | Cd | Cm | Cl/Cd
-20 | -0.7589 | 0.25011 | 0.0641 | -3.0343
-19.5 | -0.7425 | 0.24285 | 0.0602 | -3.0574
-19 | -0.7254 | 0.23673 | 0.0561 | -3.0643
-18.5 | -0.7081 | 0.23032 | 0.0519 | -3.0744
-18 | -0.6908 | 0.22357 | 0.0477 | -3.0899
-17.5 | -0.6734 | 0.21651 | 0.0436 | -3.1102
-17 | -0.6562 | 0.20882 | 0.0388 | -3.1424
-16.5 | -0.6403 | 0.20139 | 0.0345 | -3.1794
-16 | -0.6245 | 0.19402 | 0.0302 | -3.2187
-15.5 | -0.6109 | 0.18533 | 0.0263 | -3.2963
-15 | -0.595 | 0.1784 | 0.023 | -3.3352
-14.5 | -0.5796 | 0.17151 | 0.0194 | -3.3794
-14 | -0.5651 | 0.16442 | 0.0157 | -3.4369
-13.5 | -0.5512 | 0.15706 | 0.012 | -3.5095
-13 | -0.5383 | 0.14905 | 0.0081 | -3.6115
-12.5 | -0.5288 | 0.14039 | 0.0033 | -3.7667
-12 | -0.518 | 0.13252 | -0.0004 | -3.9088
-11.5 | -0.5105 | 0.12331 | -0.0047 | -4.14
-11 | -0.5087 | 0.11394 | -0.0083 | -4.4646
-10.5 | -0.4972 | 0.10754 | -0.0112 | -4.6234
-10 | -0.4885 | 0.10048 | -0.0147 | -4.8617
-9.5 | -0.4818 | 0.09298 | -0.0187 | -5.1818
-9 | -0.479 | 0.08364 | -0.0247 | -5.7269
-8.5 | -0.4795 | 0.07424 | -0.0312 | -6.4588
-7.5 | -0.4816 | 0.05097 | -0.0498 | -9.4487
-6.5 | -0.4682 | 0.02021 | -0.0499 | -23.1667
-6 | -0.42 | 0.01643 | -0.0492 | -25.563
-5.5 | -0.3687 | 0.01383 | -0.0487 | -26.6594
-5 | -0.3174 | 0.01145 | -0.0483 | -27.7205
-4.5 | -0.2631 | 0.01067 | -0.0482 | -24.6579
-3.5 | -0.1545 | 0.00868 | -0.0479 | -17.7995
-3 | -0.0987 | 0.00827 | -0.0481 | -11.9347
-2 | 0.0136 | 0.00739 | -0.0484 | 1.8403
-1.5 | 0.0667 | 0.00591 | -0.0489 | 11.286
-1 | 0.1218 | 0.00542 | -0.0491 | 22.4723
-0.5 | 0.1781 | 0.00522 | -0.0493 | 34.1188
0 | 0.2308 | 0.00476 | -0.0486 | 48.4874
0.5 | 0.2825 | 0.00458 | -0.0475 | 61.6812
1 | 0.3342 | 0.0045 | -0.0462 | 74.2667
1.5 | 0.4029 | 0.0045 | -0.049 | 89.5333
2 | 0.4645 | 0.00459 | -0.0505 | 101.1983
2.5 | 0.5186 | 0.00474 | -0.0502 | 109.4093
3 | 0.573 | 0.00501 | -0.0501 | 114.3713
3.5 | 0.6265 | 0.00545 | -0.0499 | 114.9541
4 | 0.6715 | 0.00725 | -0.0491 | 92.6207
4.5 | 0.7157 | 0.00913 | -0.0481 | 78.3899
5 | 0.767 | 0.00989 | -0.0476 | 77.5531
5.5 | 0.8173 | 0.01074 | -0.047 | 76.0987
6 | 0.8685 | 0.01138 | -0.0465 | 76.3181
6.5 | 0.9145 | 0.01267 | -0.0453 | 72.1784
7 | 0.9637 | 0.01345 | -0.0445 | 71.6506
7.5 | 1.009 | 0.01464 | -0.0433 | 68.9208
8 | 1.0516 | 0.01614 | -0.0417 | 65.1549
8.5 | 1.0953 | 0.01743 | -0.0403 | 62.8399
9 | 1.1374 | 0.01877 | -0.0388 | 60.5967
9.5 | 1.1668 | 0.0225 | -0.0356 | 51.8578
10 | 1.203 | 0.0247 | -0.0334 | 48.7045
10.5 | 1.234 | 0.02713 | -0.0308 | 45.4847
11 | 1.2519 | 0.0303 | -0.0267 | 41.3168
11.5 | 1.2663 | 0.03222 | -0.0224 | 39.3017
12 | 1.2611 | 0.03696 | -0.0177 | 34.1207
12.5 | 1.2511 | 0.04221 | -0.0145 | 29.6399
13 | 1.2254 | 0.05001 | -0.0129 | 24.5031
13.5 | 1.181 | 0.06164 | -0.0148 | 19.1596
14 | 0.8936 | 0.14891 | -0.0599 | 6.0009
14.5 | 0.8683 | 0.17086 | -0.0697 | 5.0819
15 | 0.8774 | 0.18244 | -0.0757 | 4.8093
15.5 | 0.8884 | 0.19108 | -0.0805 | 4.6494
16 | 0.9019 | 0.1982 | -0.0846 | 4.5505
16.5 | 0.9091 | 0.20791 | -0.0894 | 4.3726

## 43. Re 1M Mach 0.10 (1)
BIGFOIL.COM POLAR EXPORT
NACA64-309 a=0.6
NACA64-309 a=0.6 |  |  |  | Cl Max: | 0.982 | at alpha= | 7.5 | deg
JavaFoil+Calcfoil stall+Eppler ext transition |  |  |  | L/D Max: | 143.554 | at alpha= | 3.5 | deg
Re: | 1000000 |  |  | Cd Min: | 0.00447 | at alpha= | 3.5 | deg
Mach: | 0.1 |  |  | Cl=0 at alpha= | -2.0345 | deg
|  |  |  | @ Cl=0.1, Cd= | 0.0055664
|  |  |  | @ Cl=0.4, Cd= | 0.0050555
|  |  |  | @ Cl=0.6, Cd= | 0.0046875
alpha (deg) | Cl | Cd | Cm | Cl/Cd
-15 | -0.317 | 0.12869 | -0.014 | -2.463
-14.5 | -0.339 | 0.12737 | -0.014 | -2.659
-14 | -0.361 | 0.12314 | -0.014 | -2.931
-13.5 | -0.383 | 0.11546 | -0.014 | -3.319
-13 | -0.405 | 0.10642 | -0.014 | -3.808
-12.5 | -0.426 | 0.10053 | -0.014 | -4.241
-12 | -0.446 | 0.09352 | -0.013 | -4.769
-11.5 | -0.464 | 0.08883 | -0.014 | -5.218
-11 | -0.475 | 0.08231 | -0.014 | -5.772
-10.5 | -0.48 | 0.0748 | -0.013 | -6.417
-10 | -0.482 | 0.07093 | -0.014 | -6.788
-9.5 | -0.479 | 0.06537 | -0.013 | -7.326
-9 | -0.472 | 0.06153 | -0.014 | -7.675
-8.5 | -0.461 | 0.0579 | -0.014 | -7.963
-8 | -0.445 | 0.05373 | -0.015 | -8.289
-7.5 | -0.425 | 0.0495 | -0.016 | -8.588
-7 | -0.401 | 0.04658 | -0.016 | -8.599
-6.5 | -0.372 | 0.04338 | -0.017 | -8.573
-6 | -0.339 | 0.04037 | -0.018 | -8.409
-5.5 | -0.303 | 0.03801 | -0.018 | -7.982
-5 | -0.265 | 0.03553 | -0.02 | -7.459
-4.5 | -0.277 | 0.00786 | -0.041 | -35.253
-4 | -0.224 | 0.00764 | -0.041 | -29.255
-3.5 | -0.168 | 0.00741 | -0.042 | -22.709
-3 | -0.111 | 0.00721 | -0.042 | -15.435
-2.5 | -0.054 | 0.00698 | -0.042 | -7.689
-2 | 0.004 | 0.0068 | -0.043 | 0.655
-1.5 | 0.063 | 0.00667 | -0.043 | 9.43
-1 | 0.121 | 0.00494 | -0.044 | 24.576
-0.5 | 0.18 | 0.00491 | -0.044 | 36.704
0 | 0.239 | 0.00492 | -0.045 | 48.546
0.5 | 0.297 | 0.00496 | -0.045 | 59.968
1 | 0.356 | 0.00501 | -0.045 | 71.042
1.5 | 0.414 | 0.00507 | -0.046 | 81.719
2 | 0.472 | 0.00462 | -0.046 | 102.115
2.5 | 0.529 | 0.00467 | -0.047 | 113.259
3 | 0.586 | 0.00476 | -0.047 | 123.183
3.5 | 0.642 | 0.00447 | -0.048 | 143.554
4 | 0.696 | 0.0094 | -0.048 | 74.052
4.5 | 0.748 | 0.00976 | -0.048 | 76.606
5 | 0.797 | 0.0102 | -0.049 | 78.165
5.5 | 0.843 | 0.0107 | -0.049 | 78.775
6 | 0.885 | 0.01139 | -0.05 | 77.705
6.5 | 0.923 | 0.012 | -0.05 | 76.912
7 | 0.955 | 0.01262 | -0.05 | 75.706
7.5 | 0.982 | 0.0132 | -0.051 | 74.365
8 | 0.816 | 0.05041 | -0.023 | 16.181
8.5 | 0.821 | 0.05458 | -0.021 | 15.044
9 | 0.819 | 0.05894 | -0.02 | 13.895
9.5 | 0.81 | 0.06295 | -0.02 | 12.867
10 | 0.794 | 0.06748 | -0.018 | 11.763
10.5 | 0.772 | 0.07215 | -0.018 | 10.696
11 | 0.745 | 0.07705 | -0.019 | 9.668
11.5 | 0.714 | 0.08384 | -0.02 | 8.512
12 | 0.679 | 0.09005 | -0.021 | 7.544
12.5 | 0.642 | 0.09809 | -0.021 | 6.549

## 44. Re 1M Mach 0.10 (2)
BIGFOIL.COM POLAR EXPORT
NACA64-309 a=0.6
NACA64-309 a=0.6 |  |  |  | Cl Max: | 1.2364 | at alpha= | 11.5 | deg
XFOIL ncrit=9 |  |  |  | L/D Max: | 114.982 | at alpha= | 3.5 | deg
Re: | 1000000 |  |  | Cd Min: | 0.24367 | at alpha= | -19.5 | deg
Mach: | 0.1 |  |  | Cl=0 at alpha= | -2.1206 | deg
|  |  |  | @ Cl=0.1, Cd= | 0.0062726
|  |  |  | @ Cl=0.4, Cd= | 0.0045233
|  |  |  | @ Cl=0.6, Cd= | 0.0052282
alpha (deg) | Cl | Cd | Cm | Cl/Cd
-19.5 | -0.7449 | 0.24367 | 0.0607 | -3.057
-19 | -0.7277 | 0.23749 | 0.0566 | -3.0641
-18.5 | -0.7102 | 0.23103 | 0.0523 | -3.0741
-18 | -0.6927 | 0.22422 | 0.0482 | -3.0894
-17.5 | -0.675 | 0.2171 | 0.044 | -3.1092
-17 | -0.6577 | 0.20941 | 0.0392 | -3.1407
-16.5 | -0.6417 | 0.20196 | 0.0348 | -3.1774
-16 | -0.6256 | 0.19457 | 0.0305 | -3.2153
-15.5 | -0.6115 | 0.18595 | 0.0268 | -3.2885
-15 | -0.5955 | 0.17904 | 0.0233 | -3.3261
-14.5 | -0.5799 | 0.17209 | 0.0196 | -3.3697
-14 | -0.5651 | 0.16495 | 0.016 | -3.4259
-13.5 | -0.5511 | 0.15756 | 0.0122 | -3.4977
-13 | -0.5379 | 0.14941 | 0.0082 | -3.6002
-12.5 | -0.5283 | 0.14088 | 0.0034 | -3.75
-12 | -0.5172 | 0.133 | -0.0003 | -3.8887
-11.5 | -0.515 | 0.12226 | -0.0049 | -4.2123
-11 | -0.5064 | 0.11474 | -0.0079 | -4.4135
-10.5 | -0.4949 | 0.10826 | -0.0109 | -4.5714
-10 | -0.4859 | 0.10118 | -0.0145 | -4.8023
-9.5 | -0.4791 | 0.09355 | -0.0186 | -5.1213
-7.5 | -0.4785 | 0.05208 | -0.0497 | -9.1878
-6.5 | -0.4649 | 0.0239 | -0.0511 | -19.4519
-5.5 | -0.3693 | 0.01514 | -0.0493 | -24.3923
-5 | -0.3193 | 0.01163 | -0.0487 | -27.4549
-4.5 | -0.2646 | 0.01077 | -0.0486 | -24.5682
-4 | -0.2096 | 0.01002 | -0.0484 | -20.9182
-3.5 | -0.1555 | 0.00873 | -0.0482 | -17.8121
-3 | -0.0993 | 0.00829 | -0.0484 | -11.9783
-2.5 | -0.0431 | 0.00779 | -0.0484 | -5.5327
-2 | 0.0137 | 0.00741 | -0.0487 | 1.8489
-0.5 | 0.1791 | 0.00523 | -0.0495 | 34.2447
0 | 0.2323 | 0.00478 | -0.0489 | 48.5983
0.5 | 0.2845 | 0.00461 | -0.0478 | 61.7137
1.5 | 0.4044 | 0.00452 | -0.0491 | 89.469
2 | 0.4672 | 0.00461 | -0.0507 | 101.3449
2.5 | 0.5217 | 0.00475 | -0.0505 | 109.8316
3 | 0.5763 | 0.00503 | -0.0503 | 114.5726
3.5 | 0.6301 | 0.00548 | -0.0501 | 114.9818
4 | 0.6746 | 0.00738 | -0.0492 | 91.4092
4.5 | 0.7195 | 0.00919 | -0.0482 | 78.2916
5 | 0.7712 | 0.00994 | -0.0477 | 77.5855
5.5 | 0.8219 | 0.0108 | -0.047 | 76.1019
6 | 0.8731 | 0.01147 | -0.0465 | 76.1203
6.5 | 0.9193 | 0.01277 | -0.0451 | 71.989
7 | 0.9683 | 0.01362 | -0.0442 | 71.094
7.5 | 1.0081 | 0.01561 | -0.0421 | 64.5804
8 | 1.0559 | 0.01646 | -0.0411 | 64.1495
8.5 | 1.0992 | 0.01785 | -0.0395 | 61.5798
9 | 1.1394 | 0.01954 | -0.0376 | 58.3112
9.5 | 1.1698 | 0.02329 | -0.0345 | 50.2276
10 | 1.2021 | 0.02631 | -0.0317 | 45.6899
10.5 | 1.2285 | 0.0292 | -0.0286 | 42.0719
11 | 1.2325 | 0.03338 | -0.0228 | 36.9233
11.5 | 1.2364 | 0.0365 | -0.0184 | 33.874
12 | 1.2009 | 0.04495 | -0.0135 | 26.7164
12.5 | 1.1589 | 0.05495 | -0.0126 | 21.0901
13 | 0.9912 | 0.09253 | -0.0294 | 10.7122
14 | 0.863 | 0.16084 | -0.0649 | 5.3656
14.5 | 0.8687 | 0.17204 | -0.0706 | 5.0494
15 | 0.8782 | 0.18354 | -0.0766 | 4.7848
15.5 | 0.8896 | 0.19227 | -0.0815 | 4.6268
16 | 0.9032 | 0.19944 | -0.0855 | 4.5287
16.5 | 0.9112 | 0.20894 | -0.0903 | 4.3611

## 45. Re 1M Mach 0.25 (1)
BIGFOIL.COM POLAR EXPORT
NACA64-309 a=0.6
NACA64-309 a=0.6 |  |  |  | Cl Max: | 0.959 | at alpha= | 7 | deg
JavaFoil+Calcfoil stall+Eppler ext transition |  |  |  | L/D Max: | 145.762 | at alpha= | 3.5 | deg
Re: | 1000000 |  |  | Cd Min: | 0.00441 | at alpha= | 3 | deg
Mach: | 0.25 |  |  | Cl=0 at alpha= | -2.0417 | deg
|  |  |  | @ Cl=0.1, Cd= | 0.0056858
|  |  |  | @ Cl=0.4, Cd= | 0.005054
|  |  |  | @ Cl=0.6, Cd= | 0.09755
alpha (deg) | Cl | Cd | Cm | Cl/Cd
-13.5 | -0.065 | 0.1051 | -0.015 | -0.615
-13 | -0.062 | 0.10566 | -0.016 | -0.585
-12.5 | -0.149 | 0.1018 | -0.015 | -1.462
-12 | -0.218 | 0.10795 | -0.015 | -2.02
-11.5 | -0.275 | 0.0954 | -0.015 | -2.882
-11 | -0.32 | 0.08916 | -0.015 | -3.585
-10.5 | -0.353 | 0.08062 | -0.015 | -4.38
-10 | -0.38 | 0.07404 | -0.015 | -5.137
-9.5 | -0.401 | 0.06865 | -0.015 | -5.84
-9 | -0.414 | 0.06492 | -0.015 | -6.38
-8.5 | -0.42 | 0.06142 | -0.014 | -6.834
-8 | -0.418 | 0.05727 | -0.014 | -7.293
-7.5 | -0.408 | 0.05195 | -0.015 | -7.86
-7 | -0.392 | 0.04767 | -0.016 | -8.222
-6.5 | -0.369 | 0.04417 | -0.017 | -8.351
-6 | -0.34 | 0.04119 | -0.018 | -8.264
-5.5 | -0.307 | 0.03832 | -0.019 | -8.006
-5 | -0.269 | 0.0363 | -0.019 | -7.41
-4.5 | -0.228 | 0.03382 | -0.021 | -6.757
-4 | -0.229 | 0.00768 | -0.042 | -29.782
-3.5 | -0.172 | 0.00746 | -0.043 | -23.12
-3 | -0.114 | 0.00726 | -0.043 | -15.732
-2.5 | -0.055 | 0.007 | -0.044 | -7.871
-2 | 0.005 | 0.00685 | -0.044 | 0.668
-1.5 | 0.065 | 0.00666 | -0.045 | 9.69
-1 | 0.125 | 0.00499 | -0.045 | 25.007
-0.5 | 0.185 | 0.00494 | -0.045 | 37.558
0 | 0.246 | 0.00493 | -0.046 | 49.843
0.5 | 0.306 | 0.00497 | -0.046 | 61.517
1 | 0.366 | 0.00502 | -0.047 | 72.908
1.5 | 0.426 | 0.00508 | -0.047 | 83.794
2 | 0.485 | 0.00463 | -0.048 | 104.761
2.5 | 0.544 | 0.00471 | -0.048 | 115.425
3 | 0.602 | 0.00441 | -0.049 | 136.316
3.5 | 0.659 | 0.00452 | -0.049 | 145.762
4 | 0.714 | 0.00965 | -0.049 | 74.004
4.5 | 0.766 | 0.00999 | -0.05 | 76.661
5 | 0.815 | 0.0105 | -0.05 | 77.663
5.5 | 0.86 | 0.01113 | -0.051 | 77.288
6 | 0.9 | 0.01185 | -0.051 | 75.911
6.5 | 0.933 | 0.01255 | -0.051 | 74.301
7 | 0.959 | 0.0132 | -0.052 | 72.622
7.5 | 0.796 | 0.04764 | -0.024 | 16.702
8 | 0.803 | 0.05226 | -0.021 | 15.357
8.5 | 0.793 | 0.05688 | -0.019 | 13.943
9 | 0.77 | 0.0613 | -0.018 | 12.567
9.5 | 0.736 | 0.0664 | -0.019 | 11.079
10 | 0.689 | 0.07156 | -0.019 | 9.626
10.5 | 0.631 | 0.07671 | -0.021 | 8.23
11 | 0.564 | 0.08457 | -0.021 | 6.672
11.5 | 0.49 | 0.08868 | -0.022 | 5.522
12 | 0.409 | 0.09755 | -0.022 | 4.189

## 46. Re 1M Mach 0.25 (2)
BIGFOIL.COM POLAR EXPORT
NACA64-309 a=0.6
NACA64-309 a=0.6 |  |  |  | Cl Max: | 1.1462 | at alpha= | 9.5 | deg
XFOIL ncrit=9 |  |  |  | L/D Max: | 116.152 | at alpha= | 3 | deg
Re: | 1000000 |  |  | Cd Min: | 0.25507 | at alpha= | -20 | deg
Mach: | 0.25 |  |  | Cl=0 at alpha= | -2.1199 | deg
|  |  |  | @ Cl=0.1, Cd= | 0.005912
|  |  |  | @ Cl=0.4, Cd= | 0.0046019
|  |  |  | @ Cl=0.6, Cd= | 0.0051751
alpha (deg) | Cl | Cd | Cm | Cl/Cd
-20 | -0.777 | 0.25507 | 0.068 | -3.0462
-19.5 | -0.759 | 0.24832 | 0.0638 | -3.0565
-19 | -0.7407 | 0.24179 | 0.0594 | -3.0634
-18.5 | -0.7222 | 0.235 | 0.0549 | -3.0732
-18 | -0.7036 | 0.22787 | 0.0506 | -3.0877
-17.5 | -0.6845 | 0.22039 | 0.0461 | -3.1059
-17 | -0.6667 | 0.21272 | 0.0412 | -3.1342
-16.5 | -0.6496 | 0.20514 | 0.0366 | -3.1666
-16 | -0.6324 | 0.19761 | 0.0322 | -3.2002
-15.5 | -0.6159 | 0.18939 | 0.0288 | -3.252
-15 | -0.599 | 0.18235 | 0.025 | -3.2849
-14.5 | -0.5824 | 0.17515 | 0.021 | -3.3251
-14 | -0.5665 | 0.16776 | 0.0172 | -3.3768
-13.5 | -0.5514 | 0.16012 | 0.0133 | -3.4437
-13 | -0.5375 | 0.15173 | 0.0086 | -3.5425
-12.5 | -0.5261 | 0.14341 | 0.0042 | -3.6685
-12 | -0.5138 | 0.13549 | 0.0004 | -3.7922
-11.5 | -0.5087 | 0.12549 | -0.0036 | -4.0537
-11 | -0.4963 | 0.11851 | -0.0066 | -4.1878
-10.5 | -0.4845 | 0.11161 | -0.0099 | -4.341
-10 | -0.4744 | 0.10433 | -0.0136 | -4.5471
-9.5 | -0.466 | 0.09579 | -0.019 | -4.8648
-9 | -0.4599 | 0.08746 | -0.0235 | -5.2584
-8.5 | -0.4577 | 0.07845 | -0.0289 | -5.8343
-6.5 | -0.4543 | 0.03519 | -0.0542 | -12.9099
-6 | -0.4262 | 0.02363 | -0.0535 | -18.0364
-5.5 | -0.3804 | 0.01715 | -0.0521 | -22.1808
-5 | -0.3296 | 0.01287 | -0.0512 | -25.6099
-4.5 | -0.2733 | 0.01145 | -0.0508 | -23.869
-4 | -0.2163 | 0.01043 | -0.0505 | -20.7383
-3.5 | -0.1604 | 0.00916 | -0.0501 | -17.5109
-3 | -0.1027 | 0.00845 | -0.05 | -12.1538
-2.5 | -0.0444 | 0.00793 | -0.0501 | -5.599
-2 | 0.014 | 0.00755 | -0.0502 | 1.8543
-1.5 | 0.0705 | 0.00638 | -0.0506 | 11.0502
-1 | 0.1266 | 0.00549 | -0.0509 | 23.0601
-0.5 | 0.1848 | 0.00534 | -0.051 | 34.6067
0 | 0.2404 | 0.00488 | -0.0506 | 49.2623
0.5 | 0.2951 | 0.00468 | -0.0497 | 63.0556
1 | 0.3478 | 0.00461 | -0.0482 | 75.4447
1.5 | 0.4125 | 0.0046 | -0.0495 | 89.6739
2 | 0.4824 | 0.00465 | -0.0522 | 103.7419
2.5 | 0.5383 | 0.00483 | -0.0519 | 111.4493
3 | 0.5947 | 0.00512 | -0.0516 | 116.1523
3.5 | 0.6495 | 0.00569 | -0.0512 | 114.1476
4 | 0.692 | 0.00805 | -0.0498 | 85.9627
4.5 | 0.7404 | 0.00952 | -0.0488 | 77.7731
5 | 0.7941 | 0.01026 | -0.0481 | 77.3977
5.5 | 0.846 | 0.01118 | -0.047 | 75.6708
6 | 0.8965 | 0.01219 | -0.0457 | 73.5439
6.5 | 0.9437 | 0.01354 | -0.0439 | 69.6972
7 | 0.9919 | 0.01471 | -0.0422 | 67.4303
7.5 | 1.0323 | 0.01683 | -0.0395 | 61.3369
8 | 1.0751 | 0.01885 | -0.037 | 57.0345
8.5 | 1.116 | 0.02099 | -0.0344 | 53.1682
9 | 1.1385 | 0.02678 | -0.03 | 42.5131
9.5 | 1.1462 | 0.03348 | -0.0245 | 34.2354
10 | 1.1144 | 0.04152 | -0.0162 | 26.8401
10.5 | 1.0746 | 0.05066 | -0.0118 | 21.212
11 | 1.0336 | 0.06047 | -0.0123 | 17.0928
11.5 | 0.9908 | 0.07373 | -0.0176 | 13.4382
12 | 0.9477 | 0.09065 | -0.0293 | 10.4545
13 | 0.8656 | 0.1433 | -0.0578 | 6.0405
13.5 | 0.8596 | 0.15577 | -0.0639 | 5.5184
14 | 0.8652 | 0.16712 | -0.0696 | 5.1771
14.5 | 0.8737 | 0.17781 | -0.075 | 4.9137

## 47. Re 1M Mach 0.50 (1)
BIGFOIL.COM POLAR EXPORT
NACA64-309 a=0.6
NACA64-309 a=0.6 |  |  |  | Cl Max: | 1.139 | at alpha= | 20 | deg
JavaFoil+Calcfoil stall+Eppler ext transition |  |  |  | L/D Max: | 145.043 | at alpha= | 3 | deg
Re: | 1000000 |  |  | Cd Min: | 0.00453 | at alpha= | 2.5 | deg
Mach: | 0.5 |  |  | Cl=0 at alpha= | -2.0379 | deg
|  |  |  | @ Cl=0.1, Cd= | 0.0066957
|  |  |  | @ Cl=0.4, Cd= | 0.0049109
|  |  |  | @ Cl=0.6, Cd= | 0.0045725
alpha (deg) | Cl | Cd | Cm | Cl/Cd
-20 | -0.955 | 0.19546 | -0.019 | -4.888
-19.5 | -0.929 | 0.18997 | -0.019 | -4.89
-19 | -0.903 | 0.18531 | -0.019 | -4.872
-18.5 | -0.877 | 0.18059 | -0.019 | -4.856
-18 | -0.851 | 0.17599 | -0.019 | -4.835
-17.5 | -0.825 | 0.16827 | -0.019 | -4.902
-17 | -0.797 | 0.16318 | -0.019 | -4.884
-16.5 | -0.77 | 0.15723 | -0.019 | -4.899
-16 | -0.744 | 0.15223 | -0.019 | -4.888
-15.5 | -0.718 | 0.14811 | -0.019 | -4.847
-15 | -0.692 | 0.14138 | -0.019 | -4.892
-14.5 | -0.666 | 0.13336 | -0.02 | -4.993
-14 | -0.637 | 0.12945 | -0.018 | -4.924
-13.5 | -0.611 | 0.12707 | -0.019 | -4.808
-13 | -0.585 | 0.12314 | -0.019 | -4.748
-12.5 | -0.558 | 0.11872 | -0.019 | -4.701
-12 | -0.532 | 0.1108 | -0.019 | -4.799
-11.5 | -0.505 | 0.10756 | -0.019 | -4.697
-11 | -0.478 | 0.10343 | -0.018 | -4.619
-10.5 | -0.451 | 0.09804 | -0.018 | -4.602
-10 | -0.425 | 0.0913 | -0.019 | -4.651
-9.5 | -0.398 | 0.08844 | -0.019 | -4.501
-9 | -0.371 | 0.08598 | -0.019 | -4.321
-8.5 | -0.345 | 0.0835 | -0.019 | -4.129
-8 | -0.318 | 0.08131 | -0.018 | -3.908
-7.5 | -0.291 | 0.08031 | -0.018 | -3.625
-7 | -0.264 | 0.07236 | -0.018 | -3.654
-6.5 | -0.238 | 0.047 | -0.019 | -5.06
-6 | -0.211 | 0.05565 | -0.018 | -3.793
-5.5 | -0.184 | 0.04527 | -0.018 | -4.072
-5 | -0.258 | 0.04057 | -0.018 | -6.37
-4.5 | -0.238 | 0.03689 | -0.019 | -6.456
-4 | -0.199 | 0.03402 | -0.02 | -5.855
-3.5 | -0.153 | 0.03186 | -0.023 | -4.799
-3 | -0.127 | 0.00745 | -0.048 | -16.994
-2.5 | -0.061 | 0.0072 | -0.049 | -8.505
-2 | 0.005 | 0.00697 | -0.049 | 0.732
-1.5 | 0.072 | 0.00675 | -0.05 | 10.674
-1 | 0.139 | 0.00662 | -0.05 | 21.05
-0.5 | 0.207 | 0.00503 | -0.051 | 41.206
0 | 0.274 | 0.00509 | -0.051 | 53.87
0.5 | 0.342 | 0.00511 | -0.052 | 66.846
1 | 0.409 | 0.00488 | -0.052 | 83.736
1.5 | 0.476 | 0.00495 | -0.053 | 96.127
2 | 0.541 | 0.00499 | -0.053 | 108.505
2.5 | 0.606 | 0.00453 | -0.054 | 133.749
3 | 0.67 | 0.00462 | -0.054 | 145.043
3.5 | 0.73 | 0.01024 | -0.055 | 71.302
4 | 0.789 | 0.01089 | -0.055 | 72.45
4.5 | 0.839 | 0.01142 | -0.055 | 73.492
5 | 0.879 | 0.01221 | -0.056 | 71.991
5.5 | 0.9 | 0.01318 | -0.056 | 68.275
6 | 0.721 | 0.04179 | -0.024 | 17.244
6.5 | 0.535 | 0.04594 | -0.023 | 11.647
7 | 0.475 | 0.05368 | -0.022 | 8.851
7.5 | 0.502 | 0.05162 | -0.024 | 9.715
8 | 0.527 | 0.05691 | -0.024 | 9.265
8.5 | 0.553 | 0.06499 | -0.025 | 8.51
9 | 0.579 | 0.0792 | -0.025 | 7.306
9.5 | 0.605 | 0.0894 | -0.027 | 6.767
10 | 0.631 | 0.09174 | -0.027 | 6.874
10.5 | 0.656 | 0.09737 | -0.027 | 6.736
11 | 0.681 | 0.10272 | -0.027 | 6.634
11.5 | 0.708 | 0.10755 | -0.03 | 6.584
12 | 0.733 | 0.11207 | -0.03 | 6.543
12.5 | 0.759 | 0.1156 | -0.03 | 6.562
13 | 0.784 | 0.1192 | -0.03 | 6.574
13.5 | 0.811 | 0.13385 | -0.033 | 6.057
14 | 0.836 | 0.13093 | -0.033 | 6.382
14.5 | 0.861 | 0.13491 | -0.033 | 6.378
15 | 0.886 | 0.14033 | -0.034 | 6.31
15.5 | 0.912 | 0.1475 | -0.035 | 6.183
16 | 0.937 | 0.15269 | -0.036 | 6.139
16.5 | 0.962 | 0.15882 | -0.036 | 6.057
17 | 0.987 | 0.16214 | -0.037 | 6.087
17.5 | 1.012 | 0.1694 | -0.037 | 5.975
18 | 1.038 | 0.1794 | -0.039 | 5.788
18.5 | 1.063 | 0.17916 | -0.039 | 5.933
19 | 1.087 | 0.1834 | -0.039 | 5.929
19.5 | 1.112 | 0.1935 | -0.04 | 5.746
20 | 1.139 | 0.20144 | -0.041 | 5.652

## 48. Re 1M Mach 0.50 (2)
BIGFOIL.COM POLAR EXPORT
NACA64-309 a=0.6
NACA64-309 a=0.6 |  |  |  | Cl Max: | 1.1454 | at alpha= | 20 | deg
XFOIL ncrit=9 |  |  |  | L/D Max: | 120.588 | at alpha= | 3 | deg
Re: | 1000000 |  |  | Cd Min: | 0.30597 | at alpha= | 20 | deg
Mach: | 0.5 |  |  | Cl=0 at alpha= | -2.1209 | deg
|  |  |  | @ Cl=0.1, Cd= | 0.0065665
|  |  |  | @ Cl=0.4, Cd= | 0.0050278
|  |  |  | @ Cl=0.6, Cd= | 0.0051245
alpha (deg) | Cl | Cd | Cm | Cl/Cd
-20 | -0.8523 | 0.27998 | 0.083 | -3.0441
-19.5 | -0.8295 | 0.2718 | 0.0775 | -3.0519
-19 | -0.8065 | 0.2634 | 0.0721 | -3.0619
-18.5 | -0.7834 | 0.25494 | 0.0668 | -3.0729
-18 | -0.7594 | 0.24602 | 0.0613 | -3.0867
-17.5 | -0.7362 | 0.23746 | 0.0558 | -3.1003
-17 | -0.7143 | 0.22887 | 0.0502 | -3.121
-16.5 | -0.6922 | 0.21983 | 0.0454 | -3.1488
-16 | -0.67 | 0.21203 | 0.041 | -3.1599
-15.5 | -0.6479 | 0.2039 | 0.0361 | -3.1775
-15 | -0.6262 | 0.19572 | 0.0314 | -3.1995
-14.5 | -0.6046 | 0.18736 | 0.0266 | -3.2269
-14 | -0.5833 | 0.17879 | 0.0217 | -3.2625
-13.5 | -0.5639 | 0.17026 | 0.0164 | -3.312
-13 | -0.5459 | 0.16173 | 0.0114 | -3.3754
-12.5 | -0.5284 | 0.15311 | 0.0068 | -3.4511
-12 | -0.511 | 0.14474 | 0.0025 | -3.5305
-11.5 | -0.4935 | 0.13691 | -0.0003 | -3.6046
-11 | -0.4775 | 0.12896 | -0.0043 | -3.7027
-10.5 | -0.4635 | 0.12062 | -0.0099 | -3.8426
-10 | -0.4496 | 0.11248 | -0.0146 | -3.9972
-9.5 | -0.4365 | 0.10418 | -0.0188 | -4.1899
-8.5 | -0.4068 | 0.0855 | -0.0321 | -4.7579
-8 | -0.398 | 0.07885 | -0.0349 | -5.0476
-7.5 | -0.393 | 0.07187 | -0.0381 | -5.4682
-7 | -0.3918 | 0.06432 | -0.0425 | -6.0914
-6.5 | -0.4009 | 0.05538 | -0.0506 | -7.2391
-6 | -0.4027 | 0.04319 | -0.0589 | -9.3239
-5.5 | -0.3856 | 0.03375 | -0.0622 | -11.4252
-5 | -0.3522 | 0.02502 | -0.0627 | -14.0767
-4.5 | -0.3038 | 0.01875 | -0.0618 | -16.2027
-4 | -0.2445 | 0.01418 | -0.0605 | -17.2426
-3.5 | -0.1802 | 0.01147 | -0.0591 | -15.7105
-3 | -0.117 | 0.00946 | -0.0579 | -12.3679
-2.5 | -0.0505 | 0.00864 | -0.0575 | -5.8449
-2 | 0.0161 | 0.00793 | -0.0572 | 2.0303
-1 | 0.1447 | 0.00584 | -0.0576 | 24.7774
-0.5 | 0.211 | 0.00562 | -0.0577 | 37.5445
0 | 0.2755 | 0.00532 | -0.0575 | 51.7857
0.5 | 0.3403 | 0.00515 | -0.0573 | 66.0777
1 | 0.4038 | 0.00502 | -0.0565 | 80.4382
1.5 | 0.4633 | 0.00493 | -0.0547 | 93.9757
2 | 0.5394 | 0.00496 | -0.0564 | 108.75
2.5 | 0.6131 | 0.00516 | -0.0578 | 118.8178
3 | 0.6765 | 0.00561 | -0.057 | 120.5882
3.5 | 0.7218 | 0.00795 | -0.0544 | 90.7925
4 | 0.771 | 0.00985 | -0.0518 | 78.2741
4.5 | 0.8299 | 0.01083 | -0.0497 | 76.6297
5 | 0.8832 | 0.01223 | -0.0466 | 72.2159
5.5 | 0.9313 | 0.01392 | -0.0424 | 66.9037
6 | 0.9694 | 0.01653 | -0.0368 | 58.6449
6.5 | 1.0113 | 0.02028 | -0.0314 | 49.8669
7 | 1.0417 | 0.02537 | -0.0258 | 41.0603
7.5 | 1.0364 | 0.03191 | -0.0179 | 32.4788
8 | 1.0162 | 0.0392 | -0.0121 | 25.9235
8.5 | 0.9881 | 0.04752 | -0.01 | 20.7934
9 | 0.9548 | 0.05778 | -0.0123 | 16.5247
9.5 | 0.9223 | 0.07027 | -0.0191 | 13.1251
10 | 0.8946 | 0.08598 | -0.0302 | 10.4047
10.5 | 0.878 | 0.10323 | -0.0414 | 8.5053
11 | 0.8682 | 0.11737 | -0.0497 | 7.3971
11.5 | 0.8635 | 0.13091 | -0.0572 | 6.5961
12 | 0.8647 | 0.14357 | -0.064 | 6.0228
12.5 | 0.87 | 0.15573 | -0.0705 | 5.5866
13 | 0.8794 | 0.1669 | -0.0765 | 5.269
13.5 | 0.8913 | 0.17876 | -0.0826 | 4.986
14 | 0.9081 | 0.18789 | -0.0876 | 4.8331
14.5 | 0.9222 | 0.19804 | -0.0926 | 4.6566
15 | 0.9399 | 0.20831 | -0.0982 | 4.512
15.5 | 0.9586 | 0.21868 | -0.1041 | 4.3836
16 | 0.9778 | 0.22964 | -0.1111 | 4.258
16.5 | 0.998 | 0.23894 | -0.1165 | 4.1768
17 | 1.0184 | 0.2478 | -0.1217 | 4.1098
17.5 | 1.0392 | 0.25655 | -0.1264 | 4.0507
18 | 1.0598 | 0.2666 | -0.1318 | 3.9752
18.5 | 1.0808 | 0.27637 | -0.1377 | 3.9107
19 | 1.1013 | 0.28601 | -0.1437 | 3.8506
19.5 | 1.1227 | 0.29582 | -0.15 | 3.7952
20 | 1.1454 | 0.30597 | -0.1563 | 3.7435

## 49. Re 2M Mach 0.00 (1)
BIGFOIL.COM POLAR EXPORT
NACA64-309 a=0.6
NACA64-309 a=0.6 |  |  |  | Cl Max: | 1.015 | at alpha= | 8.5 | deg
JavaFoil+Calcfoil stall+Eppler ext transition |  |  |  | L/D Max: | 149.345 | at alpha= | 3.5 | deg
Re: | 2000000 |  |  | Cd Min: | 0.00426 | at alpha= | 3 | deg
Mach: | 0 |  |  | Cl=0 at alpha= | -2.0351 | deg
|  |  |  | @ Cl=0.1, Cd= | 0.0050159
|  |  |  | @ Cl=0.4, Cd= | 0.0045917
|  |  |  | @ Cl=0.6, Cd= | 0.0042661
alpha (deg) | Cl | Cd | Cm | Cl/Cd
-15.5 | -0.34 | 0.12381 | -0.015 | -2.743
-15 | -0.359 | 0.1165 | -0.015 | -3.08
-14.5 | -0.378 | 0.11052 | -0.015 | -3.423
-14 | -0.398 | 0.1042 | -0.015 | -3.819
-13.5 | -0.417 | 0.10092 | -0.015 | -4.136
-13 | -0.436 | 0.09591 | -0.015 | -4.55
-12.5 | -0.454 | 0.09135 | -0.014 | -4.971
-12 | -0.47 | 0.08649 | -0.014 | -5.437
-11.5 | -0.484 | 0.08145 | -0.014 | -5.947
-11 | -0.493 | 0.07629 | -0.015 | -6.458
-10.5 | -0.495 | 0.07101 | -0.015 | -6.966
-10 | -0.493 | 0.06589 | -0.015 | -7.488
-9.5 | -0.488 | 0.06224 | -0.015 | -7.845
-9 | -0.48 | 0.05784 | -0.016 | -8.292
-8.5 | -0.466 | 0.0546 | -0.016 | -8.543
-8 | -0.449 | 0.05119 | -0.017 | -8.774
-7.5 | -0.428 | 0.04728 | -0.018 | -9.048
-7 | -0.403 | 0.04412 | -0.019 | -9.125
-6.5 | -0.377 | 0.03861 | -0.023 | -9.764
-6 | -0.421 | 0.00798 | -0.039 | -52.806
-5.5 | -0.376 | 0.00754 | -0.04 | -49.856
-5 | -0.327 | 0.00728 | -0.04 | -44.999
-4.5 | -0.276 | 0.007 | -0.041 | -39.461
-4 | -0.223 | 0.00676 | -0.041 | -32.932
-3.5 | -0.167 | 0.00656 | -0.041 | -25.507
-3 | -0.111 | 0.00639 | -0.042 | -17.329
-2.5 | -0.053 | 0.00623 | -0.042 | -8.572
-2 | 0.004 | 0.00607 | -0.043 | 0.731
-1.5 | 0.063 | 0.00596 | -0.043 | 10.496
-1 | 0.121 | 0.00448 | -0.044 | 26.964
-0.5 | 0.179 | 0.00449 | -0.044 | 39.968
0 | 0.238 | 0.0045 | -0.044 | 52.855
0.5 | 0.296 | 0.00451 | -0.045 | 65.586
1 | 0.354 | 0.00456 | -0.045 | 77.612
1.5 | 0.412 | 0.0046 | -0.046 | 89.705
2 | 0.469 | 0.00464 | -0.046 | 101.162
2.5 | 0.527 | 0.00467 | -0.047 | 112.685
3 | 0.583 | 0.00426 | -0.047 | 136.713
3.5 | 0.639 | 0.00428 | -0.047 | 149.345
4 | 0.693 | 0.00669 | -0.048 | 103.506
4.5 | 0.745 | 0.00695 | -0.048 | 107.15
5 | 0.794 | 0.00901 | -0.049 | 88.181
5.5 | 0.841 | 0.0094 | -0.049 | 89.451
6 | 0.884 | 0.00992 | -0.049 | 89.086
6.5 | 0.923 | 0.01043 | -0.05 | 88.421
7 | 0.956 | 0.01096 | -0.05 | 87.225
7.5 | 0.985 | 0.01154 | -0.051 | 85.33
8 | 1.007 | 0.01231 | -0.051 | 81.817
8.5 | 1.015 | 0.01297 | -0.051 | 78.26
9 | 1.008 | 0.01365 | -0.051 | 73.838
9.5 | 0.822 | 0.05855 | -0.025 | 14.036
10 | 0.808 | 0.06311 | -0.024 | 12.807
10.5 | 0.79 | 0.0676 | -0.023 | 11.684
11 | 0.766 | 0.07229 | -0.022 | 10.6
11.5 | 0.74 | 0.07851 | -0.024 | 9.427
12 | 0.71 | 0.08428 | -0.024 | 8.424
12.5 | 0.678 | 0.09024 | -0.024 | 7.509
13 | 0.644 | 0.09591 | -0.024 | 6.712
13.5 | 0.61 | 0.09851 | -0.024 | 6.189

## 50. Re 2M Mach 0.00 (2)
BIGFOIL.COM POLAR EXPORT
NACA64-309 a=0.6
NACA64-309 a=0.6 |  |  |  | Cl Max: | 1.4321 | at alpha= | 13.5 | deg
XFOIL ncrit=9 |  |  |  | L/D Max: | 127.261 | at alpha= | 3 | deg
Re: | 2000000 |  |  | Cd Min: | 0.11579 | at alpha= | 17 | deg
Mach: | 0 |  |  | Cl=0 at alpha= | -2.0995 | deg
|  |  |  | @ Cl=0.1, Cd= | 0.0052751
|  |  |  | @ Cl=0.4, Cd= | 0.0037915
|  |  |  | @ Cl=0.6, Cd= | 0.0053527
alpha (deg) | Cl | Cd | Cm | Cl/Cd
-10 | -0.8161 | 0.02612 | -0.0493 | -31.2443
-9 | -0.7345 | 0.02073 | -0.0479 | -35.4317
-8.5 | -0.6996 | 0.01497 | -0.0467 | -46.7335
-8 | -0.6485 | 0.01376 | -0.0465 | -47.1294
-7.5 | -0.5958 | 0.01286 | -0.0465 | -46.3297
-7 | -0.5428 | 0.01188 | -0.0464 | -45.6902
-6.5 | -0.4885 | 0.01126 | -0.0464 | -43.3837
-5.5 | -0.3815 | 0.00912 | -0.0463 | -41.8311
-5 | -0.3262 | 0.00856 | -0.0464 | -38.1075
-4.5 | -0.2705 | 0.00817 | -0.0465 | -33.1089
-4 | -0.2151 | 0.00748 | -0.0466 | -28.7567
-3.5 | -0.1587 | 0.00714 | -0.0469 | -22.2269
-2.5 | -0.0455 | 0.00657 | -0.0474 | -6.9254
-2 | 0.0113 | 0.00634 | -0.0477 | 1.7823
-1.5 | 0.0676 | 0.00589 | -0.0481 | 11.4771
-1 | 0.1224 | 0.00485 | -0.0486 | 25.2371
-0.5 | 0.1786 | 0.00451 | -0.049 | 39.6009
0 | 0.2355 | 0.00434 | -0.0493 | 54.2627
0.5 | 0.2915 | 0.00406 | -0.0495 | 71.798
1 | 0.3468 | 0.00386 | -0.0495 | 89.8446
1.5 | 0.4012 | 0.00379 | -0.0492 | 105.8575
2 | 0.4527 | 0.00383 | -0.0481 | 118.1984
2.5 | 0.5107 | 0.00409 | -0.0487 | 124.8655
3 | 0.5714 | 0.00449 | -0.0502 | 127.2606
3.5 | 0.6198 | 0.00595 | -0.0497 | 104.1681
4 | 0.6687 | 0.00728 | -0.0493 | 91.8544
4.5 | 0.7209 | 0.00799 | -0.0491 | 90.2253
5 | 0.7744 | 0.00848 | -0.049 | 91.3208
5.5 | 0.8276 | 0.00895 | -0.0488 | 92.4693
6 | 0.8802 | 0.00947 | -0.0486 | 92.9461
6.5 | 0.9321 | 0.01005 | -0.0483 | 92.7463
7 | 0.9829 | 0.01073 | -0.0478 | 91.603
7.5 | 1.0337 | 0.01132 | -0.0474 | 91.3163
8 | 1.0801 | 0.01248 | -0.0463 | 86.5465
8.5 | 1.1297 | 0.01314 | -0.0457 | 85.9741
9 | 1.1775 | 0.01396 | -0.0449 | 84.3481
9.5 | 1.2229 | 0.01499 | -0.0439 | 81.5811
10 | 1.2607 | 0.01675 | -0.0417 | 75.2657
10.5 | 1.3041 | 0.01766 | -0.0404 | 73.8448
11 | 1.3414 | 0.01911 | -0.0382 | 70.1936
11.5 | 1.3771 | 0.02045 | -0.036 | 67.3399
12 | 1.4028 | 0.02216 | -0.0322 | 63.3032
12.5 | 1.4193 | 0.02409 | -0.0275 | 58.9166
13 | 1.4314 | 0.02665 | -0.0231 | 53.7111
13.5 | 1.4321 | 0.03049 | -0.0188 | 46.9695
14 | 1.4239 | 0.03552 | -0.0152 | 40.0873
14.5 | 1.4 | 0.04278 | -0.0129 | 32.7256
15 | 1.3668 | 0.05215 | -0.013 | 26.209
15.5 | 1.3177 | 0.06548 | -0.0171 | 20.1237
16 | 1.2949 | 0.07704 | -0.0227 | 16.8082
16.5 | 1.2523 | 0.0951 | -0.0336 | 13.1682
17 | 1.2141 | 0.11579 | -0.0463 | 10.4854

## 51. Re 2M Mach 0.10 (1)
BIGFOIL.COM POLAR EXPORT
NACA64-309 a=0.6
NACA64-309 a=0.6 |  |  |  | Cl Max: | 1.01 | at alpha= | 8.5 | deg
JavaFoil+Calcfoil stall+Eppler ext transition |  |  |  | L/D Max: | 149.267 | at alpha= | 3.5 | deg
Re: | 2000000 |  |  | Cd Min: | 0.00426 | at alpha= | 3 | deg
Mach: | 0.1 |  |  | Cl=0 at alpha= | -2.0345 | deg
|  |  |  | @ Cl=0.1, Cd= | 0.0050022
|  |  |  | @ Cl=0.4, Cd= | 0.0046097
|  |  |  | @ Cl=0.6, Cd= | 0.10026
alpha (deg) | Cl | Cd | Cm | Cl/Cd
-15 | -0.317 | 0.11809 | -0.015 | -2.688
-14.5 | -0.339 | 0.11089 | -0.015 | -3.059
-14 | -0.361 | 0.10495 | -0.015 | -3.444
-13.5 | -0.384 | 0.10095 | -0.015 | -3.801
-13 | -0.406 | 0.09542 | -0.015 | -4.252
-12.5 | -0.427 | 0.0907 | -0.015 | -4.705
-12 | -0.446 | 0.08799 | -0.014 | -5.073
-11.5 | -0.464 | 0.08138 | -0.014 | -5.701
-11 | -0.475 | 0.07634 | -0.015 | -6.229
-10.5 | -0.481 | 0.07094 | -0.015 | -6.774
-10 | -0.482 | 0.06639 | -0.015 | -7.259
-9.5 | -0.479 | 0.06284 | -0.015 | -7.629
-9 | -0.473 | 0.05821 | -0.015 | -8.122
-8.5 | -0.462 | 0.0553 | -0.016 | -8.349
-8 | -0.446 | 0.05161 | -0.017 | -8.643
-7.5 | -0.426 | 0.04744 | -0.018 | -8.981
-7 | -0.402 | 0.04426 | -0.019 | -9.077
-6.5 | -0.375 | 0.04032 | -0.021 | -9.288
-6 | -0.422 | 0.00796 | -0.04 | -53.017
-5.5 | -0.377 | 0.00755 | -0.04 | -49.933
-5 | -0.329 | 0.00727 | -0.04 | -45.205
-4.5 | -0.277 | 0.007 | -0.041 | -39.603
-4 | -0.224 | 0.00679 | -0.041 | -32.957
-3.5 | -0.168 | 0.00661 | -0.042 | -25.465
-3 | -0.111 | 0.00638 | -0.042 | -17.451
-2.5 | -0.054 | 0.00621 | -0.042 | -8.636
-2 | 0.004 | 0.00605 | -0.043 | 0.736
-1.5 | 0.063 | 0.00594 | -0.043 | 10.579
-1 | 0.121 | 0.00447 | -0.044 | 27.179
-0.5 | 0.18 | 0.00448 | -0.044 | 40.294
0 | 0.239 | 0.00451 | -0.045 | 52.942
0.5 | 0.297 | 0.00453 | -0.045 | 65.688
1 | 0.356 | 0.00455 | -0.045 | 78.222
1.5 | 0.415 | 0.00463 | -0.046 | 89.597
2 | 0.472 | 0.00463 | -0.046 | 101.88
2.5 | 0.529 | 0.00467 | -0.047 | 113.244
3 | 0.586 | 0.00426 | -0.047 | 137.62
3.5 | 0.642 | 0.0043 | -0.048 | 149.267
4 | 0.696 | 0.00668 | -0.048 | 104.207
4.5 | 0.748 | 0.00694 | -0.048 | 107.744
5 | 0.798 | 0.00908 | -0.049 | 87.907
5.5 | 0.844 | 0.00946 | -0.049 | 89.232
6 | 0.887 | 0.01 | -0.05 | 88.679
6.5 | 0.925 | 0.01055 | -0.05 | 87.656
7 | 0.958 | 0.01103 | -0.05 | 86.809
7.5 | 0.985 | 0.01167 | -0.051 | 84.441
8 | 1.006 | 0.01242 | -0.051 | 80.978
8.5 | 1.01 | 0.01306 | -0.051 | 77.387
9 | 0.824 | 0.05456 | -0.026 | 15.098
9.5 | 0.812 | 0.05926 | -0.024 | 13.708
10 | 0.796 | 0.06377 | -0.023 | 12.477
10.5 | 0.773 | 0.06839 | -0.022 | 11.304
11 | 0.746 | 0.07297 | -0.023 | 10.229
11.5 | 0.715 | 0.07929 | -0.023 | 9.018
12 | 0.681 | 0.08367 | -0.024 | 8.135
12.5 | 0.643 | 0.09027 | -0.023 | 7.127
13 | 0.606 | 0.09598 | -0.024 | 6.308
13.5 | 0.567 | 0.10026 | -0.024 | 5.659

## 52. Re 2M Mach 0.10 (2)
BIGFOIL.COM POLAR EXPORT
NACA64-309 a=0.6
NACA64-309 a=0.6 |  |  |  | Cl Max: | 1.4094 | at alpha= | 13 | deg
XFOIL ncrit=9 |  |  |  | L/D Max: | 127.146 | at alpha= | 3 | deg
Re: | 2000000 |  |  | Cd Min: | 0.1166 | at alpha= | 16.5 | deg
Mach: | 0.1 |  |  | Cl=0 at alpha= | -2.0989 | deg
|  |  |  | @ Cl=0.1, Cd= | 0.0053171
|  |  |  | @ Cl=0.4, Cd= | 0.0038054
|  |  |  | @ Cl=0.6, Cd= | 0.0053041
alpha (deg) | Cl | Cd | Cm | Cl/Cd
-9 | -0.7171 | 0.02769 | -0.0495 | -25.8974
-8.5 | -0.6995 | 0.01702 | -0.048 | -41.0987
-8 | -0.652 | 0.0145 | -0.0475 | -44.9655
-7.5 | -0.5992 | 0.01347 | -0.0473 | -44.484
-7 | -0.5461 | 0.01229 | -0.0471 | -44.4345
-6.5 | -0.4918 | 0.01145 | -0.047 | -42.952
-5.5 | -0.384 | 0.00924 | -0.0467 | -41.5584
-5 | -0.3283 | 0.00865 | -0.0468 | -37.9538
-4.5 | -0.2723 | 0.00821 | -0.0469 | -33.1669
-4 | -0.2164 | 0.00752 | -0.047 | -28.7766
-3.5 | -0.1597 | 0.00716 | -0.0472 | -22.3045
-3 | -0.1028 | 0.00697 | -0.0474 | -14.7489
-2.5 | -0.0458 | 0.00658 | -0.0477 | -6.9605
-2 | 0.0113 | 0.00635 | -0.048 | 1.7795
-1.5 | 0.068 | 0.00592 | -0.0483 | 11.4865
-1 | 0.1232 | 0.00488 | -0.0489 | 25.2459
-0.5 | 0.1797 | 0.00451 | -0.0493 | 39.8448
0 | 0.2368 | 0.00435 | -0.0496 | 54.4368
0.5 | 0.2932 | 0.00408 | -0.0498 | 71.8627
1 | 0.3489 | 0.00388 | -0.0498 | 89.9227
1.5 | 0.4037 | 0.0038 | -0.0495 | 106.2368
2 | 0.4555 | 0.00385 | -0.0484 | 118.3117
2.5 | 0.5131 | 0.0041 | -0.0488 | 125.1463
3 | 0.5747 | 0.00452 | -0.0504 | 127.146
3.5 | 0.6231 | 0.00602 | -0.0499 | 103.505
4 | 0.6723 | 0.00733 | -0.0495 | 91.719
4.5 | 0.725 | 0.00802 | -0.0492 | 90.399
5 | 0.7788 | 0.00851 | -0.0491 | 91.5159
5.5 | 0.8322 | 0.00902 | -0.0489 | 92.2616
6 | 0.8853 | 0.00953 | -0.0486 | 92.8961
6.5 | 0.9372 | 0.01017 | -0.0482 | 92.1534
7 | 0.9886 | 0.01083 | -0.0477 | 91.2835
7.5 | 1.0396 | 0.01146 | -0.0471 | 90.7155
8 | 1.0864 | 0.01261 | -0.0459 | 86.1538
8.5 | 1.1357 | 0.01337 | -0.0452 | 84.9439
9 | 1.1834 | 0.01426 | -0.0442 | 82.9874
9.5 | 1.2247 | 0.01582 | -0.0424 | 77.4147
10 | 1.266 | 0.01717 | -0.0405 | 73.7333
10.5 | 1.3071 | 0.01838 | -0.0387 | 71.1153
11 | 1.3417 | 0.02013 | -0.036 | 66.6518
11.5 | 1.374 | 0.02173 | -0.0331 | 63.2306
12 | 1.3905 | 0.02383 | -0.028 | 58.3508
12.5 | 1.4031 | 0.02634 | -0.0233 | 53.2688
13 | 1.4094 | 0.02966 | -0.019 | 47.5185
13.5 | 1.401 | 0.0347 | -0.015 | 40.3746
14 | 1.3819 | 0.04133 | -0.0123 | 33.4358
14.5 | 1.3492 | 0.0504 | -0.0119 | 26.7698
15 | 1.3119 | 0.0616 | -0.0147 | 21.2971
15.5 | 1.2628 | 0.0773 | -0.0224 | 16.3364
16 | 1.2361 | 0.09196 | -0.0313 | 13.4417
16.5 | 1.1848 | 0.1166 | -0.0465 | 10.1612

## 53. Re 2M Mach 0.25 (1)
BIGFOIL.COM POLAR EXPORT
NACA64-309 a=0.6
NACA64-309 a=0.6 |  |  |  | Cl Max: | 0.988 | at alpha= | 8 | deg
JavaFoil+Calcfoil stall+Eppler ext transition |  |  |  | L/D Max: | 151.926 | at alpha= | 3.5 | deg
Re: | 2000000 |  |  | Cd Min: | 0.00434 | at alpha= | 3.5 | deg
Mach: | 0.25 |  |  | Cl=0 at alpha= | -2.0417 | deg
|  |  |  | @ Cl=0.1, Cd= | 0.0051225
|  |  |  | @ Cl=0.4, Cd= | 0.10243
|  |  |  | @ Cl=0.6, Cd= | 0.10243
alpha (deg) | Cl | Cd | Cm | Cl/Cd
-13.5 | -0.065 | 0.0997 | -0.016 | -0.649
-13 | -0.062 | 0.09937 | -0.016 | -0.623
-12.5 | -0.149 | 0.09235 | -0.016 | -1.612
-12 | -0.218 | 0.08734 | -0.016 | -2.501
-11.5 | -0.275 | 0.08181 | -0.016 | -3.365
-11 | -0.32 | 0.07636 | -0.016 | -4.192
-10.5 | -0.353 | 0.07219 | -0.016 | -4.897
-10 | -0.381 | 0.06844 | -0.016 | -5.563
-9.5 | -0.401 | 0.06461 | -0.016 | -6.209
-9 | -0.414 | 0.06104 | -0.016 | -6.791
-8.5 | -0.42 | 0.05727 | -0.016 | -7.336
-8 | -0.418 | 0.05385 | -0.016 | -7.764
-7.5 | -0.409 | 0.04912 | -0.017 | -8.323
-7 | -0.393 | 0.04556 | -0.018 | -8.618
-6.5 | -0.37 | 0.04211 | -0.019 | -8.791
-6 | -0.343 | 0.0384 | -0.022 | -8.931
-5.5 | -0.381 | 0.00767 | -0.041 | -49.674
-5 | -0.334 | 0.00736 | -0.042 | -45.381
-4.5 | -0.283 | 0.00709 | -0.042 | -39.895
-4 | -0.229 | 0.00684 | -0.042 | -33.444
-3.5 | -0.172 | 0.00665 | -0.043 | -25.937
-3 | -0.114 | 0.00641 | -0.043 | -17.808
-2.5 | -0.055 | 0.00624 | -0.044 | -8.824
-2 | 0.005 | 0.00608 | -0.044 | 0.752
-1.5 | 0.065 | 0.00598 | -0.045 | 10.793
-1 | 0.125 | 0.00451 | -0.045 | 27.69
-0.5 | 0.185 | 0.00452 | -0.045 | 41.006
0 | 0.246 | 0.00453 | -0.046 | 54.185
0.5 | 0.306 | 0.00455 | -0.046 | 67.126
1 | 0.366 | 0.00458 | -0.047 | 79.838
1.5 | 0.426 | 0.00463 | -0.047 | 91.994
2 | 0.485 | 0.00467 | -0.048 | 103.842
2.5 | 0.544 | 0.00473 | -0.048 | 115.034
3 | 0.602 | 0.0048 | -0.049 | 125.428
3.5 | 0.659 | 0.00434 | -0.049 | 151.926
4 | 0.714 | 0.00685 | -0.049 | 104.223
4.5 | 0.767 | 0.00893 | -0.05 | 85.842
5 | 0.816 | 0.00932 | -0.05 | 87.613
5.5 | 0.862 | 0.00979 | -0.051 | 88
6 | 0.902 | 0.01042 | -0.051 | 86.565
6.5 | 0.936 | 0.01103 | -0.051 | 84.846
7 | 0.962 | 0.01159 | -0.052 | 83.06
7.5 | 0.98 | 0.01229 | -0.052 | 79.755
8 | 0.988 | 0.01294 | -0.052 | 76.327
8.5 | 0.795 | 0.05349 | -0.024 | 14.871
9 | 0.772 | 0.05792 | -0.022 | 13.32
9.5 | 0.737 | 0.06292 | -0.023 | 11.712
10 | 0.69 | 0.06661 | -0.022 | 10.356
10.5 | 0.632 | 0.07219 | -0.023 | 8.759
11 | 0.565 | 0.0777 | -0.023 | 7.271
11.5 | 0.49 | 0.08247 | -0.024 | 5.944
12 | 0.409 | 0.09115 | -0.024 | 4.488
12.5 | 0.322 | 0.09688 | -0.024 | 3.32
13 | 0.221 | 0.10243 | -0.025 | 2.161

## 54. Re 2M Mach 0.25 (2)
BIGFOIL.COM POLAR EXPORT
NACA64-309 a=0.6
NACA64-309 a=0.6 |  |  |  | Cl Max: | 1.2616 | at alpha= | 10 | deg
XFOIL ncrit=9 |  |  |  | L/D Max: | 127.505 | at alpha= | 3 | deg
Re: | 2000000 |  |  | Cd Min: | 0.25516 | at alpha= | -20 | deg
Mach: | 0.25 |  |  | Cl=0 at alpha= | -2.0995 | deg
|  |  |  | @ Cl=0.1, Cd= | 0.0055437
|  |  |  | @ Cl=0.4, Cd= | 0.0039008
|  |  |  | @ Cl=0.6, Cd= | 0.0049028
alpha (deg) | Cl | Cd | Cm | Cl/Cd
-20 | -0.7784 | 0.25516 | 0.0686 | -3.0506
-19.5 | -0.76 | 0.24851 | 0.0641 | -3.0582
-19 | -0.7413 | 0.24185 | 0.0595 | -3.0651
-18.5 | -0.7226 | 0.23495 | 0.055 | -3.0755
-18 | -0.7032 | 0.22734 | 0.0506 | -3.0932
-17.5 | -0.6846 | 0.21992 | 0.0462 | -3.113
-17 | -0.6668 | 0.21179 | 0.0416 | -3.1484
-16.5 | -0.6492 | 0.2041 | 0.0372 | -3.1808
-16 | -0.6316 | 0.19649 | 0.0329 | -3.2144
-15.5 | -0.6165 | 0.18859 | 0.0288 | -3.269
-15 | -0.5994 | 0.18164 | 0.0248 | -3.2999
-14.5 | -0.5827 | 0.17432 | 0.0207 | -3.3427
-14 | -0.5668 | 0.16686 | 0.0168 | -3.3969
-13.5 | -0.5514 | 0.15867 | 0.0127 | -3.4751
-13 | -0.5378 | 0.15031 | 0.0085 | -3.5779
-12.5 | -0.5255 | 0.14196 | 0.0045 | -3.7017
-12 | -0.5134 | 0.13404 | 0.0007 | -3.8302
-11.5 | -0.5129 | 0.12271 | -0.0041 | -4.1798
-10.5 | -0.4945 | 0.10739 | -0.0115 | -4.6047
-10 | -0.4946 | 0.09696 | -0.0163 | -5.1011
-9 | -0.4811 | 0.07721 | -0.031 | -6.2311
-7.5 | -0.5595 | 0.03579 | -0.0523 | -15.6329
-7 | -0.5514 | 0.01957 | -0.0518 | -28.1758
-6.5 | -0.5065 | 0.01422 | -0.0507 | -35.6188
-6 | -0.4521 | 0.01208 | -0.0501 | -37.4255
-5.5 | -0.3976 | 0.01011 | -0.0495 | -39.3274
-5 | -0.3398 | 0.00931 | -0.0492 | -36.4984
-4.5 | -0.2819 | 0.00853 | -0.049 | -33.0481
-4 | -0.2238 | 0.00793 | -0.0489 | -28.2219
-3.5 | -0.1654 | 0.00731 | -0.0489 | -22.6265
-3 | -0.1063 | 0.00702 | -0.0491 | -15.1425
-2.5 | -0.0475 | 0.00665 | -0.0492 | -7.1429
-2 | 0.0118 | 0.00642 | -0.0495 | 1.838
-1.5 | 0.0705 | 0.00605 | -0.0498 | 11.6529
-1 | 0.1276 | 0.00507 | -0.0504 | 25.1677
-0.5 | 0.1856 | 0.00455 | -0.0508 | 40.7912
0 | 0.2445 | 0.00441 | -0.0511 | 55.4422
0.5 | 0.3027 | 0.00415 | -0.0513 | 72.9398
1 | 0.3604 | 0.00397 | -0.0514 | 90.7809
1.5 | 0.4176 | 0.00387 | -0.0512 | 107.907
2 | 0.4717 | 0.00393 | -0.0503 | 120.0254
2.5 | 0.5273 | 0.00417 | -0.0497 | 126.4508
3 | 0.5929 | 0.00465 | -0.0517 | 127.5054
3.5 | 0.6412 | 0.00637 | -0.051 | 100.6593
4 | 0.6922 | 0.00763 | -0.0503 | 90.7208
4.5 | 0.7475 | 0.00821 | -0.05 | 91.0475
5 | 0.8034 | 0.00871 | -0.0496 | 92.2388
5.5 | 0.8579 | 0.00938 | -0.049 | 91.4606
6 | 0.9132 | 0.0099 | -0.0485 | 92.2424
6.5 | 0.9651 | 0.01083 | -0.0473 | 89.1136
7 | 1.0191 | 0.01145 | -0.0465 | 89.0044
7.5 | 1.0667 | 0.0128 | -0.0446 | 83.3359
8 | 1.1165 | 0.01384 | -0.043 | 80.672
8.5 | 1.1638 | 0.01511 | -0.0411 | 77.0218
9 | 1.1967 | 0.01806 | -0.0372 | 66.2625
9.5 | 1.2365 | 0.02003 | -0.0343 | 61.7324
10 | 1.2616 | 0.0237 | -0.0298 | 53.2321
10.5 | 1.2613 | 0.02881 | -0.0227 | 43.7799
11 | 1.2297 | 0.03614 | -0.0149 | 34.026
11.5 | 1.1919 | 0.04472 | -0.0108 | 26.6525
12 | 1.1159 | 0.0597 | -0.0119 | 18.6918
12.5 | 1.064 | 0.07466 | -0.0188 | 14.2513
13 | 1.0238 | 0.09239 | -0.0306 | 11.0813
13.5 | 0.9436 | 0.13015 | -0.0529 | 7.2501
14 | 0.907 | 0.15327 | -0.0652 | 5.9177
14.5 | 0.8983 | 0.16911 | -0.0733 | 5.3119
15 | 0.9002 | 0.18199 | -0.0798 | 4.9464

## 55. Re 2M Mach 0.50 (1)
BIGFOIL.COM POLAR EXPORT
NACA64-309 a=0.6
NACA64-309 a=0.6 |  |  |  | Cl Max: | 1.141 | at alpha= | 20 | deg
JavaFoil+Calcfoil stall+Eppler ext transition |  |  |  | L/D Max: | 147.316 | at alpha= | 3 | deg
Re: | 2000000 |  |  | Cd Min: | 0.00447 | at alpha= | 2 | deg
Mach: | 0.5 |  |  | Cl=0 at alpha= | -2.0379 | deg
|  |  |  | @ Cl=0.1, Cd= | 0.0060466
|  |  |  | @ Cl=0.4, Cd= | 0.0047073
|  |  |  | @ Cl=0.6, Cd= | 0.0044879
alpha (deg) | Cl | Cd | Cm | Cl/Cd
-20 | -0.957 | 0.17592 | -0.019 | -5.441
-19.5 | -0.93 | 0.17069 | -0.019 | -5.446
-19 | -0.903 | 0.16448 | -0.019 | -5.492
-18.5 | -0.877 | 0.15915 | -0.019 | -5.511
-18 | -0.851 | 0.15455 | -0.019 | -5.507
-17.5 | -0.825 | 0.15074 | -0.019 | -5.473
-17 | -0.798 | 0.14783 | -0.019 | -5.397
-16.5 | -0.771 | 0.14103 | -0.019 | -5.465
-16 | -0.744 | 0.13629 | -0.019 | -5.462
-15.5 | -0.718 | 0.13218 | -0.019 | -5.433
-15 | -0.692 | 0.12604 | -0.019 | -5.49
-14.5 | -0.666 | 0.12278 | -0.02 | -5.425
-14 | -0.638 | 0.11753 | -0.019 | -5.426
-13.5 | -0.611 | 0.11321 | -0.019 | -5.399
-13 | -0.585 | 0.10971 | -0.019 | -5.332
-12.5 | -0.558 | 0.10581 | -0.019 | -5.277
-12 | -0.532 | 0.09843 | -0.02 | -5.405
-11.5 | -0.505 | 0.09537 | -0.02 | -5.3
-11 | -0.478 | 0.09103 | -0.019 | -5.251
-10.5 | -0.451 | 0.08673 | -0.019 | -5.205
-10 | -0.425 | 0.08175 | -0.019 | -5.199
-9.5 | -0.398 | 0.07918 | -0.02 | -5.032
-9 | -0.372 | 0.07711 | -0.02 | -4.821
-8.5 | -0.345 | 0.07607 | -0.02 | -4.536
-8 | -0.318 | 0.06097 | -0.019 | -5.215
-7.5 | -0.291 | 0.05395 | -0.019 | -5.401
-7 | -0.265 | 0.0479 | -0.02 | -5.527
-6.5 | -0.238 | 0.04442 | -0.02 | -5.362
-6 | -0.211 | 0.04374 | -0.02 | -4.83
-5.5 | -0.184 | 0.04212 | -0.019 | -4.379
-5 | -0.259 | 0.03872 | -0.019 | -6.68
-4.5 | -0.239 | 0.03528 | -0.021 | -6.765
-4 | -0.248 | 0.00715 | -0.047 | -34.665
-3.5 | -0.19 | 0.00688 | -0.048 | -27.596
-3 | -0.127 | 0.00663 | -0.048 | -19.09
-2.5 | -0.061 | 0.00638 | -0.049 | -9.607
-2 | 0.005 | 0.00616 | -0.049 | 0.828
-1.5 | 0.072 | 0.00608 | -0.05 | 11.854
-1 | 0.139 | 0.006 | -0.05 | 23.237
-0.5 | 0.207 | 0.00461 | -0.051 | 44.972
0 | 0.274 | 0.00464 | -0.051 | 59.152
0.5 | 0.342 | 0.00469 | -0.052 | 72.94
1 | 0.409 | 0.00471 | -0.052 | 86.753
1.5 | 0.476 | 0.00474 | -0.053 | 100.494
2 | 0.541 | 0.00447 | -0.053 | 121.048
2.5 | 0.607 | 0.00449 | -0.054 | 135.063
3 | 0.671 | 0.00455 | -0.054 | 147.316
3.5 | 0.731 | 0.00907 | -0.055 | 80.654
4 | 0.791 | 0.00963 | -0.055 | 82.115
4.5 | 0.841 | 0.01015 | -0.056 | 82.889
5 | 0.882 | 0.0108 | -0.056 | 81.619
5.5 | 0.904 | 0.01167 | -0.056 | 77.416
6 | 0.887 | 0.0126 | -0.057 | 70.346
6.5 | 0.536 | 0.04389 | -0.026 | 12.219
7 | 0.475 | 0.04996 | -0.023 | 9.517
7.5 | 0.503 | 0.04841 | -0.028 | 10.393
8 | 0.528 | 0.05368 | -0.027 | 9.839
8.5 | 0.554 | 0.05974 | -0.026 | 9.268
9 | 0.579 | 0.07089 | -0.026 | 8.169
9.5 | 0.605 | 0.07945 | -0.027 | 7.62
10 | 0.631 | 0.08228 | -0.028 | 7.669
10.5 | 0.656 | 0.08764 | -0.028 | 7.489
11 | 0.682 | 0.08993 | -0.028 | 7.581
11.5 | 0.708 | 0.09434 | -0.03 | 7.509
12 | 0.734 | 0.09886 | -0.03 | 7.421
12.5 | 0.759 | 0.10212 | -0.03 | 7.431
13 | 0.784 | 0.10721 | -0.031 | 7.313
13.5 | 0.811 | 0.11422 | -0.033 | 7.103
14 | 0.836 | 0.11599 | -0.033 | 7.206
14.5 | 0.861 | 0.1198 | -0.033 | 7.185
15 | 0.886 | 0.12574 | -0.034 | 7.047
15.5 | 0.913 | 0.13069 | -0.036 | 6.989
16 | 0.938 | 0.13692 | -0.036 | 6.849
16.5 | 0.962 | 0.14053 | -0.036 | 6.849
17 | 0.987 | 0.14582 | -0.037 | 6.771
17.5 | 1.014 | 0.15029 | -0.038 | 6.747
18 | 1.039 | 0.15785 | -0.039 | 6.582
18.5 | 1.064 | 0.16007 | -0.039 | 6.644
19 | 1.088 | 0.16572 | -0.04 | 6.567
19.5 | 1.113 | 0.17271 | -0.041 | 6.447
20 | 1.141 | 0.17812 | -0.043 | 6.408

## 56. Re 2M Mach 0.50 (2)
BIGFOIL.COM POLAR EXPORT
NACA64-309 a=0.6
NACA64-309 a=0.6 |  |  |  | Cl Max: | 1.1484 | at alpha= | 20 | deg
XFOIL ncrit=9 |  |  |  | L/D Max: | 132.87 | at alpha= | 2.5 | deg
Re: | 2000000 |  |  | Cd Min: | 0.30639 | at alpha= | 20 | deg
Mach: | 0.5 |  |  | Cl=0 at alpha= | -2.0996 | deg
|  |  |  | @ Cl=0.1, Cd= | 0.0062268
|  |  |  | @ Cl=0.4, Cd= | 0.0043384
|  |  |  | @ Cl=0.6, Cd= | 0.0045233
alpha (deg) | Cl | Cd | Cm | Cl/Cd
-20 | -0.8537 | 0.28043 | 0.0836 | -3.0443
-19.5 | -0.8309 | 0.27214 | 0.0781 | -3.0532
-19 | -0.8078 | 0.26365 | 0.0727 | -3.0639
-18.5 | -0.7844 | 0.25501 | 0.0673 | -3.076
-18 | -0.7606 | 0.24598 | 0.062 | -3.0921
-17.5 | -0.7374 | 0.23735 | 0.0566 | -3.1068
-17 | -0.715 | 0.22824 | 0.0512 | -3.1327
-16.5 | -0.6928 | 0.21953 | 0.0461 | -3.1558
-16 | -0.6715 | 0.21123 | 0.0413 | -3.179
-15.5 | -0.6493 | 0.20338 | 0.0364 | -3.1925
-15 | -0.6274 | 0.19531 | 0.0316 | -3.2123
-14.5 | -0.6058 | 0.18685 | 0.0268 | -3.2422
-14 | -0.5844 | 0.17808 | 0.022 | -3.2817
-13.5 | -0.5647 | 0.16941 | 0.0171 | -3.3333
-13 | -0.5458 | 0.16074 | 0.0125 | -3.3955
-12.5 | -0.528 | 0.15206 | 0.0079 | -3.4723
-12 | -0.5106 | 0.14373 | 0.0036 | -3.5525
-11.5 | -0.4972 | 0.13491 | -0.0007 | -3.6854
-11 | -0.4821 | 0.12669 | -0.0049 | -3.8054
-10.5 | -0.4658 | 0.11929 | -0.0088 | -3.9048
-10 | -0.4502 | 0.11078 | -0.0139 | -4.0639
-9.5 | -0.4279 | 0.10154 | -0.0216 | -4.2141
-9 | -0.4221 | 0.0939 | -0.0245 | -4.4952
-8.5 | -0.4172 | 0.08536 | -0.0287 | -4.8875
-8 | -0.4125 | 0.07721 | -0.0331 | -5.3426
-7.5 | -0.412 | 0.06878 | -0.038 | -5.9901
-7 | -0.417 | 0.06036 | -0.0434 | -6.9085
-6.5 | -0.4278 | 0.05032 | -0.0533 | -8.5016
-6 | -0.422 | 0.04039 | -0.0591 | -10.4481
-5.5 | -0.4012 | 0.03059 | -0.0616 | -13.1154
-5 | -0.3671 | 0.02075 | -0.0616 | -17.6916
-4.5 | -0.3158 | 0.01437 | -0.0604 | -21.9763
-4 | -0.2547 | 0.01043 | -0.0588 | -24.4199
-3.5 | -0.1897 | 0.00853 | -0.0575 | -22.2392
-3 | -0.1224 | 0.00761 | -0.0568 | -16.0841
-2.5 | -0.0543 | 0.00715 | -0.0565 | -7.5944
-2 | 0.0135 | 0.00666 | -0.0564 | 2.027
-1.5 | 0.0812 | 0.0064 | -0.0565 | 12.6875
-1 | 0.1474 | 0.00579 | -0.0568 | 25.4577
-0.5 | 0.2118 | 0.00474 | -0.0574 | 44.6835
0 | 0.2789 | 0.0046 | -0.0578 | 60.6304
0.5 | 0.3455 | 0.00442 | -0.058 | 78.1674
1 | 0.4123 | 0.00432 | -0.0583 | 95.4398
1.5 | 0.4785 | 0.00425 | -0.0583 | 112.5882
2 | 0.5424 | 0.00432 | -0.0577 | 125.5556
2.5 | 0.6019 | 0.00453 | -0.056 | 132.8698
3 | 0.6665 | 0.00576 | -0.0562 | 115.7118
4 | 0.7818 | 0.00849 | -0.0535 | 92.0848
4.5 | 0.8451 | 0.00917 | -0.052 | 92.1592
5 | 0.9053 | 0.01015 | -0.0497 | 89.1921
5.5 | 0.9644 | 0.01121 | -0.0468 | 86.0303
6 | 1.0103 | 0.01324 | -0.0418 | 76.3066
6.5 | 1.049 | 0.01619 | -0.0357 | 64.7931
7 | 1.0786 | 0.02156 | -0.0292 | 50.0278
7.5 | 1.0776 | 0.02942 | -0.0212 | 36.6281
8 | 1.0517 | 0.03634 | -0.0132 | 28.9406
8.5 | 1.021 | 0.04414 | -0.0096 | 23.1309
9 | 0.986 | 0.05373 | -0.0104 | 18.351
9.5 | 0.9522 | 0.06533 | -0.0158 | 14.5752
10 | 0.9215 | 0.07985 | -0.0258 | 11.5404
10.5 | 0.9013 | 0.09785 | -0.0385 | 9.211
11 | 0.8881 | 0.11284 | -0.0476 | 7.8704
11.5 | 0.8809 | 0.12671 | -0.0557 | 6.9521
12 | 0.8797 | 0.13971 | -0.063 | 6.2966
12.5 | 0.8838 | 0.1519 | -0.0698 | 5.8183
13 | 0.8911 | 0.16381 | -0.0763 | 5.4398
13.5 | 0.904 | 0.17406 | -0.0821 | 5.1936
14 | 0.916 | 0.18521 | -0.0883 | 4.9457
14.5 | 0.9301 | 0.19609 | -0.0943 | 4.7432
15 | 0.9473 | 0.20628 | -0.0999 | 4.5923
15.5 | 0.964 | 0.21805 | -0.1061 | 4.421
16 | 0.9825 | 0.22839 | -0.1119 | 4.3019
16.5 | 1.0009 | 0.23783 | -0.1172 | 4.2085
17 | 1.0209 | 0.24776 | -0.1228 | 4.1205
17.5 | 1.0414 | 0.25758 | -0.1284 | 4.043
18 | 1.0623 | 0.26726 | -0.1341 | 3.9748
18.5 | 1.0834 | 0.27699 | -0.1399 | 3.9113
19 | 1.1043 | 0.28677 | -0.1457 | 3.8508
19.5 | 1.127 | 0.29706 | -0.1517 | 3.7938
20 | 1.1484 | 0.30639 | -0.1574 | 3.7482

## 57. Re 3M Mach 0.00 (1)
BIGFOIL.COM POLAR EXPORT
NACA64-309 a=0.6
NACA64-309 a=0.6 |  |  |  | Cl Max: | 1.018 | at alpha= | 8.5 | deg
JavaFoil+Calcfoil stall+Eppler ext transition |  |  |  | L/D Max: | 140.979 | at alpha= | 3.5 | deg
Re: | 3000000 |  |  | Cd Min: | 0.00431 | at alpha= | -1 | deg
Mach: | 0 |  |  | Cl=0 at alpha= | -2.0351 | deg
|  |  |  | @ Cl=0.1, Cd= | 0.0048205
|  |  |  | @ Cl=0.4, Cd= | 0.0044076
|  |  |  | @ Cl=0.6, Cd= | 0.0045091
alpha (deg) | Cl | Cd | Cm | Cl/Cd
-15.5 | -0.34 | 0.11905 | -0.015 | -2.855
-15 | -0.359 | 0.11286 | -0.015 | -3.181
-14.5 | -0.379 | 0.10723 | -0.015 | -3.531
-14 | -0.398 | 0.10065 | -0.015 | -3.957
-13.5 | -0.418 | 0.09796 | -0.015 | -4.265
-13 | -0.437 | 0.0923 | -0.015 | -4.732
-12.5 | -0.455 | 0.08792 | -0.015 | -5.17
-12 | -0.471 | 0.08362 | -0.015 | -5.628
-11.5 | -0.485 | 0.07937 | -0.015 | -6.107
-11 | -0.493 | 0.07397 | -0.015 | -6.666
-10.5 | -0.495 | 0.06933 | -0.015 | -7.142
-10 | -0.494 | 0.06421 | -0.016 | -7.694
-9.5 | -0.489 | 0.06065 | -0.016 | -8.058
-9 | -0.48 | 0.05636 | -0.017 | -8.522
-8.5 | -0.467 | 0.05323 | -0.017 | -8.773
-8 | -0.45 | 0.05003 | -0.017 | -8.988
-7.5 | -0.429 | 0.04584 | -0.019 | -9.358
-7 | -0.405 | 0.04157 | -0.022 | -9.754
-6.5 | -0.462 | 0.00775 | -0.039 | -59.666
-6 | -0.421 | 0.00752 | -0.039 | -56.018
-5.5 | -0.376 | 0.00725 | -0.04 | -51.896
-5 | -0.328 | 0.00681 | -0.04 | -48.094
-4.5 | -0.276 | 0.00657 | -0.041 | -42.054
-4 | -0.223 | 0.00634 | -0.041 | -35.107
-3.5 | -0.167 | 0.00618 | -0.041 | -27.094
-3 | -0.111 | 0.00601 | -0.042 | -18.428
-2.5 | -0.053 | 0.0059 | -0.042 | -9.053
-2 | 0.004 | 0.00579 | -0.043 | 0.765
-1.5 | 0.063 | 0.00572 | -0.043 | 10.939
-1 | 0.121 | 0.00431 | -0.044 | 28.016
-0.5 | 0.179 | 0.00432 | -0.044 | 41.575
0 | 0.238 | 0.00432 | -0.044 | 55.07
0.5 | 0.296 | 0.00435 | -0.045 | 68.03
1 | 0.354 | 0.00436 | -0.045 | 81.182
1.5 | 0.412 | 0.00442 | -0.046 | 93.277
2 | 0.469 | 0.00442 | -0.046 | 106.216
2.5 | 0.527 | 0.00445 | -0.047 | 118.387
3 | 0.583 | 0.0045 | -0.047 | 129.604
3.5 | 0.639 | 0.00453 | -0.047 | 140.979
4 | 0.693 | 0.00632 | -0.048 | 109.681
4.5 | 0.745 | 0.00654 | -0.048 | 113.874
5 | 0.795 | 0.00671 | -0.049 | 118.426
5.5 | 0.841 | 0.00881 | -0.049 | 95.482
6 | 0.884 | 0.00926 | -0.05 | 95.536
6.5 | 0.923 | 0.00972 | -0.05 | 94.954
7 | 0.957 | 0.01016 | -0.05 | 94.249
7.5 | 0.986 | 0.01074 | -0.051 | 91.796
8 | 1.009 | 0.01139 | -0.051 | 88.637
8.5 | 1.018 | 0.01205 | -0.051 | 84.478
9 | 1.017 | 0.01269 | -0.052 | 80.13
9.5 | 1.005 | 0.01349 | -0.052 | 74.481
10 | 0.812 | 0.06076 | -0.028 | 13.37
10.5 | 0.792 | 0.06584 | -0.026 | 12.028
11 | 0.768 | 0.07085 | -0.024 | 10.838
11.5 | 0.741 | 0.07581 | -0.025 | 9.772
12 | 0.711 | 0.08155 | -0.025 | 8.716
12.5 | 0.678 | 0.0864 | -0.025 | 7.851
13 | 0.644 | 0.09233 | -0.025 | 6.98
13.5 | 0.611 | 0.09619 | -0.026 | 6.349

## 58. Re 3M Mach 0.00 (2)
BIGFOIL.COM POLAR EXPORT
NACA64-309 a=0.6
NACA64-309 a=0.6 |  |  |  | Cl Max: | 1.5201 | at alpha= | 15.5 | deg
XFOIL ncrit=9 |  |  |  | L/D Max: | 125.588 | at alpha= | 2.5 | deg
Re: | 3000000 |  |  | Cd Min: | 0.09689 | at alpha= | 18 | deg
Mach: | 0 |  |  | Cl=0 at alpha= | -2.0921 | deg
|  |  |  | @ Cl=0.1, Cd= | 0.0052351
|  |  |  | @ Cl=0.4, Cd= | 0.0037081
|  |  |  | @ Cl=0.6, Cd= | 0.0057151
alpha (deg) | Cl | Cd | Cm | Cl/Cd
-12.5 | -1.047 | 0.03008 | -0.0503 | -34.8072
-12 | -1.0274 | 0.02459 | -0.0494 | -41.7812
-11.5 | -0.9874 | 0.02208 | -0.049 | -44.7192
-11 | -0.965 | 0.0165 | -0.0465 | -58.4848
-10.5 | -0.9164 | 0.01552 | -0.046 | -59.0464
-10 | -0.8657 | 0.01472 | -0.0458 | -58.8111
-9.5 | -0.8144 | 0.01386 | -0.0456 | -58.759
-9 | -0.762 | 0.01319 | -0.0455 | -57.771
-8.5 | -0.7088 | 0.01259 | -0.0455 | -56.2986
-8 | -0.6555 | 0.01187 | -0.0455 | -55.2233
-7.5 | -0.6056 | 0.0099 | -0.0451 | -61.1717
-6.5 | -0.4954 | 0.00904 | -0.0454 | -54.8009
-6 | -0.4398 | 0.00867 | -0.0456 | -50.7266
-5.5 | -0.3839 | 0.00837 | -0.0458 | -45.8662
-5 | -0.3295 | 0.00738 | -0.0458 | -44.6477
-4.5 | -0.2732 | 0.00708 | -0.046 | -38.5876
-4 | -0.2166 | 0.00688 | -0.0463 | -31.4826
-3.5 | -0.1602 | 0.00645 | -0.0465 | -24.8372
-3 | -0.1034 | 0.00625 | -0.0469 | -16.544
-2.5 | -0.0465 | 0.00604 | -0.0472 | -7.6987
-2 | 0.0105 | 0.00586 | -0.0475 | 1.7918
-1.5 | 0.0673 | 0.00559 | -0.0479 | 12.0394
-1 | 0.1235 | 0.00498 | -0.0484 | 24.7992
-0.5 | 0.1791 | 0.00422 | -0.0489 | 42.4408
0 | 0.236 | 0.00408 | -0.0493 | 57.8431
0.5 | 0.2927 | 0.00391 | -0.0497 | 74.8593
1 | 0.3493 | 0.00379 | -0.05 | 92.1636
1.5 | 0.405 | 0.0037 | -0.0501 | 109.4595
2 | 0.4596 | 0.00385 | -0.0501 | 119.3766
2.5 | 0.5124 | 0.00408 | -0.0496 | 125.5882
3 | 0.5601 | 0.00483 | -0.0483 | 115.9627
3.5 | 0.6178 | 0.00611 | -0.0498 | 101.1129
4 | 0.6701 | 0.0069 | -0.0496 | 97.1159
4.5 | 0.724 | 0.00738 | -0.0496 | 98.103
5 | 0.7784 | 0.00775 | -0.0496 | 100.4387
5.5 | 0.832 | 0.0082 | -0.0496 | 101.4634
6 | 0.8855 | 0.00862 | -0.0495 | 102.7262
6.5 | 0.938 | 0.00916 | -0.0493 | 102.4017
7 | 0.9907 | 0.0096 | -0.0491 | 103.1979
7.5 | 1.0409 | 0.01037 | -0.0486 | 100.3761
8 | 1.0927 | 0.01086 | -0.0483 | 100.6169
8.5 | 1.1432 | 0.01147 | -0.0479 | 99.6687
9 | 1.1889 | 0.01266 | -0.0467 | 93.91
9.5 | 1.2378 | 0.01326 | -0.0461 | 93.3484
10 | 1.2849 | 0.01398 | -0.0453 | 91.9099
10.5 | 1.3299 | 0.01485 | -0.0442 | 89.5556
11 | 1.3713 | 0.01601 | -0.0425 | 85.6527
11.5 | 1.4005 | 0.01836 | -0.0392 | 76.28
12 | 1.4352 | 0.0198 | -0.0368 | 72.4848
12.5 | 1.4634 | 0.02124 | -0.0333 | 68.8983
13 | 1.4818 | 0.02284 | -0.0286 | 64.8774
13.5 | 1.4961 | 0.02501 | -0.0243 | 59.8201
14 | 1.51 | 0.02746 | -0.0207 | 54.9891
14.5 | 1.5191 | 0.03053 | -0.0175 | 49.7576
15 | 1.5119 | 0.03545 | -0.0143 | 42.6488
15.5 | 1.5201 | 0.03916 | -0.0129 | 38.8177
16 | 1.5136 | 0.04481 | -0.012 | 33.7782
16.5 | 1.5022 | 0.05162 | -0.0124 | 29.1011
17 | 1.4752 | 0.0615 | -0.0149 | 23.987
17.5 | 1.4211 | 0.07773 | -0.0223 | 18.2825
18 | 1.3694 | 0.09689 | -0.0335 | 14.1336

## 59. Re 3M Mach 0.10 (1)
BIGFOIL.COM POLAR EXPORT
NACA64-309 a=0.6
NACA64-309 a=0.6 |  |  |  | Cl Max: | 1.014 | at alpha= | 8.5 | deg
JavaFoil+Calcfoil stall+Eppler ext transition |  |  |  | L/D Max: | 140.573 | at alpha= | 3.5 | deg
Re: | 3000000 |  |  | Cd Min: | 0.0043 | at alpha= | -1 | deg
Mach: | 0.1 |  |  | Cl=0 at alpha= | -2.0345 | deg
|  |  |  | @ Cl=0.1, Cd= | 0.0048069
|  |  |  | @ Cl=0.4, Cd= | 0.0044273
|  |  |  | @ Cl=0.6, Cd= | 0.09791
alpha (deg) | Cl | Cd | Cm | Cl/Cd
-15 | -0.318 | 0.1122 | -0.015 | -2.83
-14.5 | -0.339 | 0.10832 | -0.015 | -3.133
-14 | -0.362 | 0.10267 | -0.015 | -3.523
-13.5 | -0.384 | 0.09718 | -0.015 | -3.951
-13 | -0.406 | 0.09352 | -0.015 | -4.342
-12.5 | -0.427 | 0.08813 | -0.015 | -4.847
-12 | -0.447 | 0.08296 | -0.015 | -5.385
-11.5 | -0.464 | 0.07956 | -0.015 | -5.836
-11 | -0.476 | 0.07503 | -0.015 | -6.342
-10.5 | -0.481 | 0.06924 | -0.016 | -6.946
-10 | -0.483 | 0.06477 | -0.016 | -7.45
-9.5 | -0.48 | 0.06081 | -0.016 | -7.892
-9 | -0.474 | 0.05653 | -0.017 | -8.377
-8.5 | -0.462 | 0.05371 | -0.017 | -8.607
-8 | -0.447 | 0.05019 | -0.017 | -8.896
-7.5 | -0.427 | 0.04578 | -0.019 | -9.334
-7 | -0.404 | 0.04243 | -0.021 | -9.511
-6.5 | -0.462 | 0.00779 | -0.039 | -59.358
-6 | -0.422 | 0.00751 | -0.04 | -56.147
-5.5 | -0.377 | 0.00726 | -0.04 | -51.928
-5 | -0.329 | 0.00682 | -0.04 | -48.21
-4.5 | -0.277 | 0.00657 | -0.041 | -42.198
-4 | -0.224 | 0.00638 | -0.041 | -35.048
-3.5 | -0.168 | 0.0062 | -0.042 | -27.126
-3 | -0.111 | 0.00605 | -0.042 | -18.389
-2.5 | -0.054 | 0.0059 | -0.042 | -9.091
-2 | 0.004 | 0.00578 | -0.043 | 0.771
-1.5 | 0.063 | 0.0057 | -0.043 | 11.027
-1 | 0.121 | 0.0043 | -0.044 | 28.245
-0.5 | 0.18 | 0.0043 | -0.044 | 41.938
0 | 0.239 | 0.00436 | -0.045 | 54.801
0.5 | 0.298 | 0.00437 | -0.045 | 68.058
1 | 0.356 | 0.00439 | -0.045 | 81.188
1.5 | 0.415 | 0.00444 | -0.046 | 93.416
2 | 0.472 | 0.00447 | -0.046 | 105.59
2.5 | 0.529 | 0.0045 | -0.047 | 117.571
3 | 0.586 | 0.0045 | -0.047 | 130.306
3.5 | 0.642 | 0.00457 | -0.048 | 140.573
4 | 0.696 | 0.0063 | -0.048 | 110.464
4.5 | 0.748 | 0.00654 | -0.048 | 114.406
5 | 0.798 | 0.00678 | -0.049 | 117.77
5.5 | 0.845 | 0.00884 | -0.049 | 95.6
6 | 0.887 | 0.00933 | -0.05 | 95.135
6.5 | 0.926 | 0.00977 | -0.05 | 94.793
7 | 0.959 | 0.01024 | -0.051 | 93.641
7.5 | 0.987 | 0.01084 | -0.051 | 91.023
8 | 1.008 | 0.01151 | -0.051 | 87.551
8.5 | 1.014 | 0.01218 | -0.052 | 83.287
9 | 1.009 | 0.01283 | -0.052 | 78.692
9.5 | 0.988 | 0.01388 | -0.052 | 71.202
10 | 0.798 | 0.06176 | -0.026 | 12.924
10.5 | 0.775 | 0.06675 | -0.025 | 11.607
11 | 0.748 | 0.07153 | -0.025 | 10.45
11.5 | 0.716 | 0.07583 | -0.025 | 9.442
12 | 0.682 | 0.08091 | -0.026 | 8.424
12.5 | 0.644 | 0.08785 | -0.025 | 7.332
13 | 0.606 | 0.09381 | -0.025 | 6.461
13.5 | 0.568 | 0.09791 | -0.025 | 5.8

## 60. Re 3M Mach 0.10 (2)
BIGFOIL.COM POLAR EXPORT
NACA64-309 a=0.6
NACA64-309 a=0.6 |  |  |  | Cl Max: | 1.483 | at alpha= | 14.5 | deg
XFOIL ncrit=9 |  |  |  | L/D Max: | 125.756 | at alpha= | 2.5 | deg
Re: | 3000000 |  |  | Cd Min: | 0.1937 | at alpha= | -16 | deg
Mach: | 0.1 |  |  | Cl=0 at alpha= | -2.0924 | deg
|  |  |  | @ Cl=0.1, Cd= | 0.005268
|  |  |  | @ Cl=0.4, Cd= | 0.0037306
|  |  |  | @ Cl=0.6, Cd= | 0.0056829
alpha (deg) | Cl | Cd | Cm | Cl/Cd
-16 | -0.624 | 0.1937 | 0.0311 | -3.2215
-15.5 | -0.6082 | 0.186 | 0.027 | -3.2699
-15 | -0.5927 | 0.17841 | 0.023 | -3.3221
-14.5 | -0.578 | 0.17045 | 0.0189 | -3.391
-14 | -0.5646 | 0.16232 | 0.0149 | -3.4783
-13.5 | -0.5524 | 0.15391 | 0.0109 | -3.5891
-13 | -0.5466 | 0.1442 | 0.0066 | -3.7906
-12 | -0.5376 | 0.1238 | -0.0023 | -4.3425
-11 | -0.93 | 0.02613 | -0.0501 | -35.5913
-10.5 | -0.9214 | 0.0167 | -0.0477 | -55.1737
-10 | -0.8712 | 0.01563 | -0.0472 | -55.739
-9.5 | -0.8195 | 0.01469 | -0.0469 | -55.7862
-9 | -0.7669 | 0.01386 | -0.0467 | -55.3319
-8.5 | -0.7135 | 0.01315 | -0.0465 | -54.2586
-8 | -0.6601 | 0.01227 | -0.0464 | -53.7979
-7.5 | -0.6096 | 0.01029 | -0.0459 | -59.242
-7 | -0.5548 | 0.0096 | -0.0459 | -57.7917
-6.5 | -0.4989 | 0.00917 | -0.046 | -54.4057
-6 | -0.4429 | 0.00876 | -0.0461 | -50.5594
-5.5 | -0.3866 | 0.00844 | -0.0462 | -45.8057
-5 | -0.3318 | 0.00743 | -0.0462 | -44.6568
-4.5 | -0.275 | 0.00711 | -0.0464 | -38.6779
-4 | -0.218 | 0.0069 | -0.0467 | -31.5942
-3.5 | -0.1613 | 0.00647 | -0.0469 | -24.9304
-3 | -0.1041 | 0.00625 | -0.0472 | -16.656
-2 | 0.0106 | 0.00587 | -0.0478 | 1.8058
-1.5 | 0.0678 | 0.00561 | -0.0482 | 12.0856
-1 | 0.1243 | 0.00501 | -0.0486 | 24.8104
-0.5 | 0.1802 | 0.00423 | -0.0492 | 42.6005
0 | 0.2374 | 0.00408 | -0.0496 | 58.1863
0.5 | 0.2944 | 0.00391 | -0.0499 | 75.2941
1 | 0.3514 | 0.0038 | -0.0503 | 92.4737
1.5 | 0.4074 | 0.00372 | -0.0504 | 109.5161
2 | 0.4624 | 0.00386 | -0.0504 | 119.7927
2.5 | 0.5156 | 0.0041 | -0.0499 | 125.7561
3 | 0.5631 | 0.00487 | -0.0485 | 115.6263
3.5 | 0.6212 | 0.00615 | -0.05 | 101.0081
4 | 0.6739 | 0.00694 | -0.0498 | 97.1037
4.5 | 0.7282 | 0.00741 | -0.0498 | 98.2726
5 | 0.7829 | 0.00779 | -0.0498 | 100.5006
5.5 | 0.8369 | 0.00824 | -0.0497 | 101.5655
6 | 0.8907 | 0.00868 | -0.0495 | 102.6152
6.5 | 0.9437 | 0.00921 | -0.0492 | 102.4647
7 | 0.9966 | 0.00969 | -0.049 | 102.8483
7.5 | 1.0474 | 0.01045 | -0.0484 | 100.2297
8 | 1.0995 | 0.01098 | -0.048 | 100.1366
8.5 | 1.15 | 0.01165 | -0.0475 | 98.7124
9 | 1.1958 | 0.01285 | -0.0461 | 93.0584
9.5 | 1.2448 | 0.0135 | -0.0454 | 92.2074
10 | 1.2917 | 0.01431 | -0.0443 | 90.2655
10.5 | 1.3358 | 0.01532 | -0.0428 | 87.1932
11 | 1.3715 | 0.01716 | -0.0401 | 79.9242
11.5 | 1.4024 | 0.01929 | -0.0369 | 72.7009
12 | 1.4329 | 0.02105 | -0.0338 | 68.0713
12.5 | 1.4506 | 0.02282 | -0.0286 | 63.567
13 | 1.4666 | 0.02488 | -0.0241 | 58.9469
13.5 | 1.4753 | 0.02781 | -0.0198 | 53.0493
14 | 1.4828 | 0.0311 | -0.0163 | 47.6785
14.5 | 1.483 | 0.03535 | -0.0134 | 41.9519
15 | 1.4569 | 0.04284 | -0.0112 | 34.0079
15.5 | 1.4567 | 0.04811 | -0.0109 | 30.2785
16 | 1.4341 | 0.05682 | -0.0124 | 25.2394
16.5 | 1.4043 | 0.06805 | -0.0167 | 20.6363
17 | 1.3475 | 0.08647 | -0.0267 | 15.5834

## 61. Re 3M Mach 0.25 (1)
BIGFOIL.COM POLAR EXPORT
NACA64-309 a=0.6
NACA64-309 a=0.6 |  |  |  | Cl Max: | 0.991 | at alpha= | 8 | deg
JavaFoil+Calcfoil stall+Eppler ext transition |  |  |  | L/D Max: | 143.187 | at alpha= | 3.5 | deg
Re: | 3000000 |  |  | Cd Min: | 0.00433 | at alpha= | -1 | deg
Mach: | 0.25 |  |  | Cl=0 at alpha= | -2.0417 | deg
|  |  |  | @ Cl=0.1, Cd= | 0.0049133
|  |  |  | @ Cl=0.4, Cd= | 0.09856
|  |  |  | @ Cl=0.6, Cd= | 0.09856
alpha (deg) | Cl | Cd | Cm | Cl/Cd
-11 | -0.32 | 0.0751 | -0.017 | -4.266
-10.5 | -0.354 | 0.07043 | -0.017 | -5.024
-10 | -0.381 | 0.06675 | -0.017 | -5.709
-9.5 | -0.402 | 0.06301 | -0.016 | -6.372
-9 | -0.415 | 0.05903 | -0.016 | -7.028
-8.5 | -0.42 | 0.05596 | -0.017 | -7.514
-8 | -0.418 | 0.05197 | -0.017 | -8.051
-7.5 | -0.409 | 0.04771 | -0.018 | -8.582
-7 | -0.393 | 0.04452 | -0.019 | -8.831
-6.5 | -0.373 | 0.0399 | -0.022 | -9.339
-6 | -0.423 | 0.00763 | -0.041 | -55.452
-5.5 | -0.381 | 0.0074 | -0.041 | -51.5
-5 | -0.334 | 0.00694 | -0.042 | -48.135
-4.5 | -0.283 | 0.00665 | -0.042 | -42.547
-4 | -0.229 | 0.00642 | -0.042 | -35.66
-3.5 | -0.172 | 0.00624 | -0.043 | -27.649
-3 | -0.114 | 0.00608 | -0.043 | -18.787
-2.5 | -0.055 | 0.00591 | -0.044 | -9.323
-2 | 0.005 | 0.00581 | -0.044 | 0.787
-1.5 | 0.065 | 0.00573 | -0.045 | 11.267
-1 | 0.125 | 0.00433 | -0.045 | 28.839
-0.5 | 0.185 | 0.00434 | -0.045 | 42.75
0 | 0.246 | 0.00434 | -0.046 | 56.607
0.5 | 0.306 | 0.00435 | -0.046 | 70.315
1 | 0.366 | 0.00439 | -0.047 | 83.262
1.5 | 0.426 | 0.00446 | -0.047 | 95.431
2 | 0.485 | 0.00444 | -0.048 | 109.064
2.5 | 0.544 | 0.00449 | -0.048 | 121.172
3 | 0.602 | 0.00455 | -0.049 | 132.318
3.5 | 0.659 | 0.0046 | -0.049 | 143.187
4 | 0.714 | 0.00646 | -0.049 | 110.525
4.5 | 0.767 | 0.00669 | -0.05 | 114.618
5 | 0.817 | 0.00873 | -0.05 | 93.576
5.5 | 0.862 | 0.00912 | -0.051 | 94.529
6 | 0.902 | 0.00967 | -0.051 | 93.276
6.5 | 0.937 | 0.01019 | -0.052 | 91.931
7 | 0.964 | 0.01078 | -0.052 | 89.408
7.5 | 0.982 | 0.01145 | -0.052 | 85.841
8 | 0.991 | 0.01219 | -0.053 | 81.339
8.5 | 0.976 | 0.01287 | -0.053 | 75.836
9 | 0.774 | 0.056 | -0.025 | 13.822
9.5 | 0.738 | 0.06064 | -0.025 | 12.173
10 | 0.691 | 0.06505 | -0.024 | 10.62
10.5 | 0.633 | 0.07024 | -0.025 | 9.011
11 | 0.566 | 0.0757 | -0.025 | 7.471
11.5 | 0.491 | 0.08059 | -0.025 | 6.089
12 | 0.409 | 0.08812 | -0.025 | 4.646
12.5 | 0.322 | 0.09233 | -0.025 | 3.486
13 | 0.221 | 0.09856 | -0.026 | 2.247

## 62. Re 3M Mach 0.25 (2)
BIGFOIL.COM POLAR EXPORT
NACA64-309 a=0.6
NACA64-309 a=0.6 |  |  |  | Cl Max: | 1.3323 | at alpha= | 10.5 | deg
XFOIL ncrit=9 |  |  |  | L/D Max: | 127.512 | at alpha= | 2.5 | deg
Re: | 3000000 |  |  | Cd Min: | 0.25588 | at alpha= | -20 | deg
Mach: | 0.25 |  |  | Cl=0 at alpha= | -2.0919 | deg
|  |  |  | @ Cl=0.1, Cd= | 0.0053993
|  |  |  | @ Cl=0.4, Cd= | 0.0038151
|  |  |  | @ Cl=0.6, Cd= | 0.0055197
alpha (deg) | Cl | Cd | Cm | Cl/Cd
-20 | -0.777 | 0.25588 | 0.0688 | -3.0366
-19.5 | -0.7584 | 0.24878 | 0.0642 | -3.0485
-19 | -0.7399 | 0.24135 | 0.0596 | -3.0657
-18.5 | -0.7216 | 0.23389 | 0.0551 | -3.0852
-18 | -0.7054 | 0.22551 | 0.0504 | -3.128
-17.5 | -0.6873 | 0.21817 | 0.0459 | -3.1503
-17 | -0.668 | 0.21235 | 0.0417 | -3.1457
-16.5 | -0.6488 | 0.20448 | 0.0374 | -3.1729
-16 | -0.631 | 0.19683 | 0.033 | -3.2058
-15.5 | -0.6139 | 0.18901 | 0.0287 | -3.248
-15 | -0.5973 | 0.18135 | 0.0246 | -3.2936
-14.5 | -0.5812 | 0.17334 | 0.0204 | -3.3529
-13 | -0.5431 | 0.14785 | 0.0079 | -3.6733
-12.5 | -0.5347 | 0.138 | 0.0035 | -3.8746
-12 | -0.5255 | 0.12969 | -0.0005 | -4.052
-11.5 | -0.5071 | 0.1245 | -0.0036 | -4.0731
-11 | -0.5072 | 0.11338 | -0.0085 | -4.4735
-10.5 | -0.4996 | 0.10539 | -0.0124 | -4.7405
-10 | -0.4964 | 0.09655 | -0.0168 | -5.1414
-9.5 | -0.4831 | 0.08543 | -0.0269 | -5.6549
-9 | -0.5099 | 0.07331 | -0.0323 | -6.9554
-8.5 | -0.5447 | 0.06211 | -0.0408 | -8.7699
-8 | -0.5722 | 0.04647 | -0.0502 | -12.3133
-7.5 | -0.6233 | 0.01536 | -0.0511 | -40.5794
-7 | -0.5748 | 0.01154 | -0.05 | -49.8094
-6.5 | -0.5184 | 0.01019 | -0.0494 | -50.8734
-6 | -0.46 | 0.00948 | -0.0491 | -48.5232
-5.5 | -0.4011 | 0.00898 | -0.0489 | -44.6659
-5 | -0.3437 | 0.00801 | -0.0486 | -42.9089
-4.5 | -0.2853 | 0.00732 | -0.0485 | -38.9754
-4 | -0.226 | 0.00702 | -0.0485 | -32.1937
-3.5 | -0.167 | 0.00667 | -0.0486 | -25.0375
-3 | -0.1077 | 0.00631 | -0.0488 | -17.0681
-2.5 | -0.0484 | 0.00612 | -0.049 | -7.9085
-2 | 0.0109 | 0.00591 | -0.0493 | 1.8443
-1.5 | 0.0702 | 0.00568 | -0.0496 | 12.3592
-1 | 0.1286 | 0.00513 | -0.0501 | 25.0682
-0.5 | 0.186 | 0.00427 | -0.0507 | 43.5597
0 | 0.2452 | 0.00411 | -0.0511 | 59.6594
0.5 | 0.304 | 0.00394 | -0.0515 | 77.1574
1 | 0.3627 | 0.00386 | -0.0518 | 93.9637
1.5 | 0.4208 | 0.00379 | -0.052 | 111.029
2 | 0.4777 | 0.00393 | -0.0519 | 121.5522
2.5 | 0.533 | 0.00418 | -0.0515 | 127.512
3 | 0.5803 | 0.00509 | -0.0497 | 114.0079
3.5 | 0.6399 | 0.00639 | -0.0511 | 100.1408
4 | 0.6947 | 0.00713 | -0.0508 | 97.4334
4.5 | 0.7511 | 0.00759 | -0.0506 | 98.9592
5 | 0.8077 | 0.00801 | -0.0504 | 100.8365
5.5 | 0.8641 | 0.00845 | -0.05 | 102.2604
6 | 0.919 | 0.00911 | -0.0494 | 100.8782
6.5 | 0.9748 | 0.00957 | -0.0489 | 101.86
7 | 1.0276 | 0.01042 | -0.0478 | 98.618
7.5 | 1.0821 | 0.01104 | -0.047 | 98.0163
8 | 1.1345 | 0.01188 | -0.0458 | 95.4966
8.5 | 1.1811 | 0.01331 | -0.0436 | 88.7378
9 | 1.2285 | 0.01453 | -0.0415 | 84.5492
9.5 | 1.2741 | 0.01585 | -0.0392 | 80.3849
10 | 1.3123 | 0.01788 | -0.0358 | 73.3949
10.5 | 1.3323 | 0.02183 | -0.0305 | 61.0307
11 | 1.3257 | 0.02697 | -0.0224 | 49.1546
11.5 | 1.3021 | 0.03322 | -0.0149 | 39.1963
12 | 1.2552 | 0.04247 | -0.01 | 29.555
12.5 | 1.2006 | 0.05423 | -0.0097 | 22.139
13 | 1.157 | 0.06665 | -0.0138 | 17.3593
13.5 | 1.1071 | 0.08323 | -0.0236 | 13.3017
14.5 | 1.0429 | 0.12456 | -0.0495 | 8.3727
15 | 0.9918 | 0.14981 | -0.0643 | 6.6204
15.5 | 0.9293 | 0.18347 | -0.0821 | 5.0651

## 63. Re 3M Mach 0.50 (1)
BIGFOIL.COM POLAR EXPORT
NACA64-309 a=0.6
NACA64-309 a=0.6 |  |  |  | Cl Max: | 1.143 | at alpha= | 20 | deg
JavaFoil+Calcfoil stall+Eppler ext transition |  |  |  | L/D Max: | 154.24 | at alpha= | 3 | deg
Re: | 3000000 |  |  | Cd Min: | 0.00427 | at alpha= | 2.5 | deg
Mach: | 0.5 |  |  | Cl=0 at alpha= | -2.0379 | deg
|  |  |  | @ Cl=0.1, Cd= | 0.0057698
|  |  |  | @ Cl=0.4, Cd= | 0.0044746
|  |  |  | @ Cl=0.6, Cd= | 0.0043029
alpha (deg) | Cl | Cd | Cm | Cl/Cd
-20 | -0.959 | 0.16673 | -0.02 | -5.751
-19.5 | -0.93 | 0.16306 | -0.019 | -5.706
-19 | -0.904 | 0.15701 | -0.019 | -5.757
-18.5 | -0.877 | 0.15138 | -0.019 | -5.797
-18 | -0.852 | 0.14682 | -0.019 | -5.8
-17.5 | -0.825 | 0.1433 | -0.02 | -5.76
-17 | -0.799 | 0.14 | -0.02 | -5.707
-16.5 | -0.771 | 0.13424 | -0.019 | -5.745
-16 | -0.745 | 0.12865 | -0.019 | -5.79
-15.5 | -0.719 | 0.12463 | -0.019 | -5.766
-15 | -0.692 | 0.12059 | -0.02 | -5.742
-14.5 | -0.666 | 0.11772 | -0.02 | -5.661
-14 | -0.638 | 0.11011 | -0.019 | -5.797
-13.5 | -0.612 | 0.10607 | -0.019 | -5.768
-13 | -0.585 | 0.10258 | -0.019 | -5.706
-12.5 | -0.559 | 0.0991 | -0.02 | -5.639
-12 | -0.532 | 0.09369 | -0.02 | -5.681
-11.5 | -0.506 | 0.08893 | -0.02 | -5.686
-11 | -0.478 | 0.08209 | -0.019 | -5.828
-10.5 | -0.452 | 0.07291 | -0.02 | -6.198
-10 | -0.426 | 0.06494 | -0.02 | -6.554
-9.5 | -0.399 | 0.06 | -0.021 | -6.651
-9 | -0.372 | 0.0557 | -0.021 | -6.688
-8.5 | -0.345 | 0.05654 | -0.021 | -6.109
-8 | -0.318 | 0.0585 | -0.019 | -5.439
-7.5 | -0.292 | 0.05205 | -0.02 | -5.602
-7 | -0.265 | 0.04672 | -0.02 | -5.671
-6.5 | -0.238 | 0.04344 | -0.021 | -5.488
-6 | -0.211 | 0.04259 | -0.02 | -4.965
-5.5 | -0.185 | 0.04084 | -0.019 | -4.519
-5 | -0.259 | 0.03757 | -0.02 | -6.891
-4.5 | -0.239 | 0.03404 | -0.023 | -7.031
-4 | -0.248 | 0.00674 | -0.047 | -36.755
-3.5 | -0.19 | 0.0065 | -0.048 | -29.171
-3 | -0.127 | 0.00624 | -0.048 | -20.285
-2.5 | -0.061 | 0.00606 | -0.049 | -10.11
-2 | 0.005 | 0.00591 | -0.049 | 0.863
-1.5 | 0.072 | 0.00582 | -0.05 | 12.387
-1 | 0.139 | 0.0057 | -0.05 | 24.466
-0.5 | 0.207 | 0.00438 | -0.051 | 47.301
0 | 0.274 | 0.00441 | -0.051 | 62.244
0.5 | 0.342 | 0.00444 | -0.052 | 76.99
1 | 0.409 | 0.00448 | -0.052 | 91.313
1.5 | 0.476 | 0.00454 | -0.053 | 104.968
2 | 0.541 | 0.00458 | -0.053 | 118.149
2.5 | 0.607 | 0.00427 | -0.054 | 142.025
3 | 0.671 | 0.00435 | -0.054 | 154.24
3.5 | 0.732 | 0.0089 | -0.055 | 82.243
4 | 0.791 | 0.00944 | -0.055 | 83.778
4.5 | 0.843 | 0.00945 | -0.056 | 89.18
5 | 0.883 | 0.01008 | -0.056 | 87.623
5.5 | 0.905 | 0.01089 | -0.056 | 83.158
6 | 0.889 | 0.01176 | -0.057 | 75.544
6.5 | 0.658 | 0.01249 | -0.057 | 52.712
7 | 0.476 | 0.0485 | -0.024 | 9.81
7.5 | 0.614 | 0.01389 | -0.058 | 44.173
8 | 0.53 | 0.05132 | -0.029 | 10.318
8.5 | 0.554 | 0.05714 | -0.027 | 9.696
9 | 0.579 | 0.06747 | -0.027 | 8.588
9.5 | 0.608 | 0.05966 | -0.031 | 10.184
10 | 0.632 | 0.06481 | -0.03 | 9.756
10.5 | 0.657 | 0.07297 | -0.029 | 9.005
11 | 0.682 | 0.08403 | -0.029 | 8.121
11.5 | 0.709 | 0.08955 | -0.03 | 7.914
12 | 0.734 | 0.09429 | -0.031 | 7.784
12.5 | 0.759 | 0.09727 | -0.031 | 7.805
13 | 0.784 | 0.10204 | -0.031 | 7.688
13.5 | 0.812 | 0.1087 | -0.034 | 7.468
14 | 0.836 | 0.10994 | -0.034 | 7.608
14.5 | 0.861 | 0.11355 | -0.034 | 7.585
15 | 0.887 | 0.11887 | -0.035 | 7.46
15.5 | 0.915 | 0.12661 | -0.037 | 7.223
16 | 0.938 | 0.12749 | -0.036 | 7.357
16.5 | 0.963 | 0.13393 | -0.037 | 7.19
17 | 0.988 | 0.13813 | -0.038 | 7.155
17.5 | 1.016 | 0.14415 | -0.04 | 7.049
18 | 1.039 | 0.15027 | -0.039 | 6.916
18.5 | 1.064 | 0.15238 | -0.04 | 6.984
19 | 1.089 | 0.15674 | -0.04 | 6.949
19.5 | 1.114 | 0.16249 | -0.041 | 6.858
20 | 1.143 | 0.16773 | -0.043 | 6.816

## 64. Re 3M Mach 0.50 (2)
BIGFOIL.COM POLAR EXPORT
NACA64-309 a=0.6
NACA64-309 a=0.6 |  |  |  | Cl Max: | 1.1483 | at alpha= | 20 | deg
XFOIL ncrit=9 |  |  |  | L/D Max: | 130.815 | at alpha= | 2.5 | deg
Re: | 3000000 |  |  | Cd Min: | 0.30559 | at alpha= | 20 | deg
Mach: | 0.5 |  |  | Cl=0 at alpha= | -2.0915 | deg
|  |  |  | @ Cl=0.1, Cd= | 0.0057891
|  |  |  | @ Cl=0.4, Cd= | 0.0040842
|  |  |  | @ Cl=0.6, Cd= | 0.0045992
alpha (deg) | Cl | Cd | Cm | Cl/Cd
-20 | -0.8528 | 0.28013 | 0.0838 | -3.0443
-19.5 | -0.83 | 0.27161 | 0.0783 | -3.0559
-19 | -0.807 | 0.26283 | 0.0729 | -3.0704
-18.5 | -0.7841 | 0.25413 | 0.0675 | -3.0854
-18 | -0.7624 | 0.24496 | 0.0621 | -3.1123
-17.5 | -0.7395 | 0.23657 | 0.0568 | -3.1259
-17 | -0.7166 | 0.229 | 0.0517 | -3.1293
-16.5 | -0.6929 | 0.22004 | 0.0466 | -3.149
-16 | -0.6705 | 0.21138 | 0.0414 | -3.172
-15.5 | -0.6485 | 0.20275 | 0.0364 | -3.1985
-15 | -0.6268 | 0.19427 | 0.0314 | -3.2264
-14.5 | -0.6056 | 0.18563 | 0.0266 | -3.2624
-14 | -0.5853 | 0.177 | 0.0218 | -3.3068
-13.5 | -0.5658 | 0.16831 | 0.0171 | -3.3617
-12.5 | -0.5313 | 0.15076 | 0.0078 | -3.5241
-12 | -0.5142 | 0.14254 | 0.0034 | -3.6074
-11.5 | -0.497 | 0.13464 | -0.0009 | -3.6913
-10.5 | -0.4597 | 0.11628 | -0.0132 | -3.9534
-10 | -0.4499 | 0.10875 | -0.0161 | -4.137
-9.5 | -0.4394 | 0.10051 | -0.0202 | -4.3717
-9 | -0.4319 | 0.092 | -0.0246 | -4.6946
-8 | -0.4255 | 0.07443 | -0.0342 | -5.7168
-7.5 | -0.4257 | 0.06601 | -0.0392 | -6.449
-7 | -0.438 | 0.0572 | -0.0451 | -7.6573
-6.5 | -0.4495 | 0.0461 | -0.0559 | -9.7505
-5.5 | -0.41 | 0.02848 | -0.0618 | -14.3961
-5 | -0.3726 | 0.01941 | -0.0614 | -19.1963
-4.5 | -0.3238 | 0.01147 | -0.0597 | -28.2302
-4 | -0.2606 | 0.00857 | -0.0581 | -30.4084
-3.5 | -0.1927 | 0.00754 | -0.0571 | -25.557
-3 | -0.1245 | 0.00677 | -0.0565 | -18.39
-2.5 | -0.0558 | 0.00638 | -0.0562 | -8.7461
-2 | 0.0125 | 0.0061 | -0.0562 | 2.0492
-1.5 | 0.0806 | 0.00589 | -0.0564 | 13.6842
-1 | 0.1479 | 0.00554 | -0.0567 | 26.6968
-0.5 | 0.2128 | 0.00454 | -0.0573 | 46.8722
0 | 0.2797 | 0.00426 | -0.0577 | 65.6573
0.5 | 0.3467 | 0.0041 | -0.0581 | 84.561
1 | 0.414 | 0.00408 | -0.0585 | 101.4706
1.5 | 0.4809 | 0.0041 | -0.0588 | 117.2927
2 | 0.5464 | 0.00426 | -0.0587 | 128.2629
2.5 | 0.6096 | 0.00466 | -0.0582 | 130.8155
3 | 0.6603 | 0.0062 | -0.056 | 106.5
4 | 0.787 | 0.00785 | -0.0543 | 100.2548
4.5 | 0.8522 | 0.0084 | -0.0531 | 101.4524
5 | 0.9166 | 0.00907 | -0.0513 | 101.0584
5.5 | 0.9772 | 0.01011 | -0.0486 | 96.6568
6 | 1.0333 | 0.0115 | -0.0447 | 89.8522
6.5 | 1.0723 | 0.0143 | -0.0383 | 74.986
7 | 1.0961 | 0.02064 | -0.0309 | 53.1056
7.5 | 1.1011 | 0.02817 | -0.0234 | 39.0877
8 | 1.0785 | 0.0342 | -0.0145 | 31.5351
8.5 | 1.0493 | 0.04125 | -0.0096 | 25.4376
9 | 1.0144 | 0.05018 | -0.0092 | 20.2152
9.5 | 0.9776 | 0.06136 | -0.0135 | 15.9322
10 | 0.9451 | 0.075 | -0.0222 | 12.6013
10.5 | 0.9216 | 0.09278 | -0.0352 | 9.9332
11 | 0.9071 | 0.10837 | -0.0452 | 8.3704
11.5 | 0.8955 | 0.123 | -0.0539 | 7.2805
12 | 0.8901 | 0.13691 | -0.0619 | 6.5014
12.5 | 0.8897 | 0.15033 | -0.0693 | 5.9183
13 | 0.8957 | 0.16262 | -0.0761 | 5.5079
13.5 | 0.9052 | 0.17448 | -0.0825 | 5.188
14 | 0.918 | 0.18575 | -0.0887 | 4.9421
14.5 | 0.9328 | 0.19646 | -0.0946 | 4.748
15 | 0.9492 | 0.20693 | -0.1004 | 4.5871
15.5 | 0.9685 | 0.21576 | -0.1058 | 4.4888
16 | 0.9856 | 0.22684 | -0.1119 | 4.3449
16.5 | 1.0043 | 0.23745 | -0.1177 | 4.2295
17.5 | 1.0443 | 0.25842 | -0.1293 | 4.0411
18 | 1.0651 | 0.2677 | -0.1349 | 3.9787
18.5 | 1.0861 | 0.2766 | -0.1404 | 3.9266
19 | 1.1057 | 0.28629 | -0.1462 | 3.8622
19.5 | 1.127 | 0.29596 | -0.152 | 3.8079
20 | 1.1483 | 0.30559 | -0.1578 | 3.7576

## 65. Re 4M Mach 0.00 (1)
BIGFOIL.COM POLAR EXPORT
NACA64-309 a=0.6
NACA64-309 a=0.6 |  |  |  | Cl Max: | 1.019 | at alpha= | 8.5 | deg
JavaFoil+Calcfoil stall+Eppler ext transition |  |  |  | L/D Max: | 144.721 | at alpha= | 3.5 | deg
Re: | 4000000 |  |  | Cd Min: | 0.00422 | at alpha= | -1 | deg
Mach: | 0 |  |  | Cl=0 at alpha= | -2.0351 | deg
|  |  |  | @ Cl=0.1, Cd= | 0.0047015
|  |  |  | @ Cl=0.4, Cd= | 0.0042759
|  |  |  | @ Cl=0.6, Cd= | 0.0043961
alpha (deg) | Cl | Cd | Cm | Cl/Cd
-12 | -0.471 | 0.08156 | -0.015 | -5.775
-11.5 | -0.485 | 0.0771 | -0.016 | -6.292
-11 | -0.493 | 0.07271 | -0.016 | -6.786
-10.5 | -0.496 | 0.06817 | -0.016 | -7.269
-10 | -0.494 | 0.06259 | -0.017 | -7.899
-9.5 | -0.489 | 0.05951 | -0.017 | -8.224
-9 | -0.481 | 0.05499 | -0.018 | -8.746
-8.5 | -0.467 | 0.05248 | -0.018 | -8.905
-8 | -0.45 | 0.04884 | -0.018 | -9.222
-7.5 | -0.431 | 0.04404 | -0.021 | -9.79
-7 | -0.499 | 0.00768 | -0.039 | -64.997
-6.5 | -0.462 | 0.00742 | -0.039 | -62.342
-6 | -0.421 | 0.00717 | -0.039 | -58.737
-5.5 | -0.376 | 0.0069 | -0.04 | -54.536
-5 | -0.328 | 0.00667 | -0.04 | -49.078
-4.5 | -0.276 | 0.0063 | -0.041 | -43.856
-4 | -0.223 | 0.00612 | -0.041 | -36.384
-3.5 | -0.167 | 0.00594 | -0.041 | -28.173
-3 | -0.111 | 0.00584 | -0.042 | -18.982
-2.5 | -0.053 | 0.00574 | -0.042 | -9.3
-2 | 0.004 | 0.00563 | -0.043 | 0.788
-1.5 | 0.063 | 0.00555 | -0.043 | 11.274
-1 | 0.121 | 0.00422 | -0.044 | 28.652
-0.5 | 0.18 | 0.00423 | -0.044 | 42.406
0 | 0.238 | 0.00423 | -0.044 | 56.27
0.5 | 0.296 | 0.00422 | -0.045 | 70.11
1 | 0.354 | 0.00426 | -0.045 | 83.119
1.5 | 0.412 | 0.00428 | -0.046 | 96.397
2 | 0.469 | 0.00431 | -0.046 | 108.953
2.5 | 0.527 | 0.00434 | -0.047 | 121.262
3 | 0.583 | 0.00439 | -0.047 | 132.78
3.5 | 0.639 | 0.00441 | -0.047 | 144.721
4 | 0.693 | 0.00649 | -0.048 | 106.786
4.5 | 0.745 | 0.00666 | -0.048 | 111.954
5 | 0.795 | 0.00646 | -0.049 | 123.003
5.5 | 0.842 | 0.00662 | -0.049 | 127.049
6 | 0.885 | 0.00696 | -0.05 | 127.102
6.5 | 0.924 | 0.00925 | -0.05 | 99.917
7 | 0.958 | 0.00968 | -0.05 | 98.996
7.5 | 0.987 | 0.01017 | -0.051 | 97.088
8 | 1.01 | 0.0108 | -0.051 | 93.577
8.5 | 1.019 | 0.01142 | -0.051 | 89.256
9 | 1.019 | 0.01206 | -0.052 | 84.437
9.5 | 1.008 | 0.0128 | -0.052 | 78.797
10 | 0.984 | 0.01398 | -0.052 | 70.375
10.5 | 0.796 | 0.06339 | -0.029 | 12.554
11 | 0.77 | 0.06916 | -0.027 | 11.128
11.5 | 0.742 | 0.07455 | -0.026 | 9.954
12 | 0.712 | 0.08012 | -0.026 | 8.882
12.5 | 0.679 | 0.08415 | -0.026 | 8.073
13 | 0.645 | 0.0902 | -0.026 | 7.152
13.5 | 0.612 | 0.09384 | -0.027 | 6.517

## 66. Re 4M Mach 0.00 (2)
BIGFOIL.COM POLAR EXPORT
NACA64-309 a=0.6
NACA64-309 a=0.6 |  |  |  | Cl Max: | 1.6141 | at alpha= | 16.5 | deg
XFOIL ncrit=9 |  |  |  | L/D Max: | 117.303 | at alpha= | 2 | deg
Re: | 4000000 |  |  | Cd Min: | 0.1121 | at alpha= | 19.5 | deg
Mach: | 0 |  |  | Cl=0 at alpha= | -2.0876 | deg
|  |  |  | @ Cl=0.1, Cd= | 0.0050576
|  |  |  | @ Cl=0.4, Cd= | 0.0037679
|  |  |  | @ Cl=0.6, Cd= | 0.0058189
alpha (deg) | Cl | Cd | Cm | Cl/Cd
-15 | -1.2143 | 0.03606 | -0.0561 | -33.6744
-14.5 | -1.2368 | 0.03047 | -0.0519 | -40.5907
-14 | -1.221 | 0.0263 | -0.0503 | -46.4259
-13.5 | -1.1912 | 0.02321 | -0.0491 | -51.3227
-13 | -1.1533 | 0.02084 | -0.0484 | -55.3407
-12.5 | -1.1089 | 0.01874 | -0.0484 | -59.1729
-12 | -1.0682 | 0.01744 | -0.0467 | -61.25
-11.5 | -1.0218 | 0.01632 | -0.0459 | -62.6103
-11 | -0.9722 | 0.0155 | -0.0456 | -62.7226
-10.5 | -0.9273 | 0.01327 | -0.0449 | -69.8794
-10 | -0.8764 | 0.01227 | -0.0446 | -71.4262
-9.5 | -0.8238 | 0.01156 | -0.0446 | -71.263
-9 | -0.7705 | 0.01096 | -0.0446 | -70.3011
-8.5 | -0.7164 | 0.01045 | -0.0446 | -68.555
-8 | -0.6623 | 0.00989 | -0.0447 | -66.9666
-7.5 | -0.6073 | 0.0095 | -0.0448 | -63.9263
-7 | -0.554 | 0.00844 | -0.0447 | -65.6398
-6.5 | -0.4985 | 0.00807 | -0.0449 | -61.772
-6 | -0.4427 | 0.00769 | -0.0451 | -57.5683
-5.5 | -0.3867 | 0.00738 | -0.0454 | -52.3984
-5 | -0.3304 | 0.0071 | -0.0456 | -46.5352
-4.5 | -0.2744 | 0.00656 | -0.0458 | -41.8293
-4 | -0.2178 | 0.00635 | -0.0461 | -34.2992
-3.5 | -0.1609 | 0.00617 | -0.0464 | -26.0778
-3 | -0.1041 | 0.00587 | -0.0467 | -17.7342
-2.5 | -0.0471 | 0.00574 | -0.0471 | -8.2056
-2 | 0.01 | 0.00554 | -0.0474 | 1.8051
-1 | 0.1238 | 0.00493 | -0.0483 | 25.1116
-0.5 | 0.1797 | 0.00423 | -0.0488 | 42.4823
0 | 0.2364 | 0.00394 | -0.0493 | 60
0.5 | 0.2931 | 0.00379 | -0.0497 | 77.3351
1 | 0.3499 | 0.00375 | -0.0501 | 93.3067
1.5 | 0.406 | 0.00377 | -0.0504 | 107.6923
2 | 0.461 | 0.00393 | -0.0505 | 117.3028
3 | 0.5645 | 0.00526 | -0.0499 | 107.3194
3.5 | 0.6115 | 0.006 | -0.0484 | 101.9167
4 | 0.6715 | 0.00659 | -0.0499 | 101.8968
4.5 | 0.726 | 0.007 | -0.0499 | 103.7143
5 | 0.7806 | 0.00734 | -0.05 | 106.3488
5.5 | 0.835 | 0.0077 | -0.0501 | 108.4416
6 | 0.8883 | 0.00819 | -0.0499 | 108.4615
6.5 | 0.9421 | 0.00854 | -0.05 | 110.3162
7 | 0.9946 | 0.00906 | -0.0498 | 109.7792
7.5 | 1.0468 | 0.00957 | -0.0495 | 109.3835
8 | 1.0989 | 0.01007 | -0.0493 | 109.1261
8.5 | 1.1486 | 0.01083 | -0.0488 | 106.0572
9 | 1.1984 | 0.01146 | -0.0482 | 104.5724
9.5 | 1.2477 | 0.01207 | -0.0477 | 103.372
10 | 1.2953 | 0.01281 | -0.0469 | 101.1163
11 | 1.3814 | 0.01506 | -0.044 | 91.7264
11.5 | 1.4248 | 0.01596 | -0.0427 | 89.2732
12 | 1.4645 | 0.01709 | -0.0408 | 85.6934
12.5 | 1.5006 | 0.01836 | -0.0386 | 81.732
13 | 1.5322 | 0.01967 | -0.0357 | 77.8953
13.5 | 1.5496 | 0.02119 | -0.0305 | 73.1288
14 | 1.5674 | 0.02294 | -0.0263 | 68.3261
14.5 | 1.5829 | 0.0251 | -0.0226 | 63.0637
15 | 1.5898 | 0.0282 | -0.0188 | 56.3759
15.5 | 1.6047 | 0.03081 | -0.0164 | 52.0837
16 | 1.6116 | 0.03437 | -0.0141 | 46.8897
16.5 | 1.6141 | 0.03864 | -0.0125 | 41.7728
17 | 1.6094 | 0.04405 | -0.0116 | 36.5358
17.5 | 1.5877 | 0.05205 | -0.012 | 30.5034
18 | 1.5776 | 0.05951 | -0.0138 | 26.5098
18.5 | 1.5408 | 0.07213 | -0.0188 | 21.3614
19 | 1.4896 | 0.08935 | -0.028 | 16.6715
19.5 | 1.4264 | 0.1121 | -0.0419 | 12.7244

## 67. Re 4M Mach 0.10 (1)
BIGFOIL.COM POLAR EXPORT
NACA64-309 a=0.6
NACA64-309 a=0.6 |  |  |  | Cl Max: | 1.016 | at alpha= | 8.5 | deg
JavaFoil+Calcfoil stall+Eppler ext transition |  |  |  | L/D Max: | 145.605 | at alpha= | 3.5 | deg
Re: | 4000000 |  |  | Cd Min: | 0.00421 | at alpha= | 0 | deg
Mach: | 0.1 |  |  | Cl=0 at alpha= | -2.0345 | deg
|  |  |  | @ Cl=0.1, Cd= | 0.0047007
|  |  |  | @ Cl=0.4, Cd= | 0.0043024
|  |  |  | @ Cl=0.6, Cd= | 0.09529
alpha (deg) | Cl | Cd | Cm | Cl/Cd
-12 | -0.447 | 0.08183 | -0.016 | -5.463
-11.5 | -0.465 | 0.07799 | -0.016 | -5.957
-11 | -0.476 | 0.07323 | -0.016 | -6.503
-10.5 | -0.481 | 0.06767 | -0.016 | -7.113
-10 | -0.483 | 0.06284 | -0.017 | -7.685
-9.5 | -0.48 | 0.05949 | -0.017 | -8.076
-9 | -0.474 | 0.05538 | -0.017 | -8.557
-8.5 | -0.462 | 0.05291 | -0.017 | -8.741
-8 | -0.447 | 0.04929 | -0.018 | -9.072
-7.5 | -0.43 | 0.04386 | -0.022 | -9.799
-7 | -0.498 | 0.00773 | -0.039 | -64.446
-6.5 | -0.463 | 0.00748 | -0.039 | -61.871
-6 | -0.422 | 0.00716 | -0.04 | -58.886
-5.5 | -0.377 | 0.00697 | -0.04 | -54.095
-5 | -0.329 | 0.00672 | -0.04 | -48.93
-4.5 | -0.277 | 0.00632 | -0.041 | -43.876
-4 | -0.224 | 0.00614 | -0.041 | -36.419
-3.5 | -0.168 | 0.00598 | -0.042 | -28.118
-3 | -0.111 | 0.00586 | -0.042 | -19.001
-2.5 | -0.054 | 0.00573 | -0.043 | -9.367
-2 | 0.004 | 0.00561 | -0.043 | 0.794
-1.5 | 0.063 | 0.00553 | -0.043 | 11.368
-1 | 0.121 | 0.00423 | -0.044 | 28.718
-0.5 | 0.18 | 0.00422 | -0.044 | 42.791
0 | 0.239 | 0.00421 | -0.045 | 56.761
0.5 | 0.298 | 0.00427 | -0.045 | 69.735
1 | 0.356 | 0.00428 | -0.046 | 83.184
1.5 | 0.415 | 0.00431 | -0.046 | 96.204
2 | 0.472 | 0.00433 | -0.046 | 108.864
2.5 | 0.529 | 0.00439 | -0.047 | 120.562
3 | 0.586 | 0.00439 | -0.047 | 133.553
3.5 | 0.642 | 0.00441 | -0.048 | 145.605
4 | 0.697 | 0.00649 | -0.048 | 107.326
4.5 | 0.749 | 0.00671 | -0.048 | 111.483
5 | 0.798 | 0.00646 | -0.049 | 123.622
5.5 | 0.845 | 0.00669 | -0.049 | 126.352
6 | 0.888 | 0.00696 | -0.05 | 127.591
6.5 | 0.926 | 0.00932 | -0.05 | 99.391
7 | 0.96 | 0.00975 | -0.051 | 98.41
7.5 | 0.988 | 0.01023 | -0.051 | 96.507
8 | 1.009 | 0.0109 | -0.051 | 92.542
8.5 | 1.016 | 0.01154 | -0.052 | 87.977
9 | 1.011 | 0.01221 | -0.052 | 82.845
9.5 | 0.997 | 0.01298 | -0.052 | 76.824
10 | 0.808 | 0.05715 | -0.032 | 14.13
10.5 | 0.777 | 0.06501 | -0.027 | 11.951
11 | 0.749 | 0.06992 | -0.027 | 10.712
11.5 | 0.717 | 0.07426 | -0.026 | 9.658
12 | 0.682 | 0.07966 | -0.027 | 8.565
12.5 | 0.645 | 0.0859 | -0.026 | 7.505
13 | 0.607 | 0.09117 | -0.026 | 6.654
13.5 | 0.568 | 0.09529 | -0.026 | 5.965

## 68. Re 4M Mach 0.10 (2)
BIGFOIL.COM POLAR EXPORT
NACA64-309 a=0.6
NACA64-309 a=0.6 |  |  |  | Cl Max: | 1.5702 | at alpha= | 15.5 | deg
XFOIL ncrit=9 |  |  |  | L/D Max: | 118.219 | at alpha= | 2.5 | deg
Re: | 4000000 |  |  | Cd Min: | 0.26695 | at alpha= | 20 | deg
Mach: | 0.1 |  |  | Cl=0 at alpha= | -2.0878 | deg
|  |  |  | @ Cl=0.1, Cd= | 0.0051248
|  |  |  | @ Cl=0.4, Cd= | 0.003777
|  |  |  | @ Cl=0.6, Cd= | 0.005807
alpha (deg) | Cl | Cd | Cm | Cl/Cd
-13 | -1.1084 | 0.03044 | -0.0524 | -36.4126
-12.5 | -1.1005 | 0.02337 | -0.0509 | -47.0903
-12 | -1.0669 | 0.02014 | -0.0494 | -52.9742
-11.5 | -1.0253 | 0.01815 | -0.0481 | -56.4904
-11 | -0.9781 | 0.01669 | -0.0474 | -58.604
-10.5 | -0.9278 | 0.01563 | -0.0469 | -59.3602
-10 | -0.8831 | 0.01293 | -0.0461 | -68.2985
-9.5 | -0.8304 | 0.01205 | -0.0458 | -68.9129
-9 | -0.7766 | 0.01136 | -0.0457 | -68.3627
-8.5 | -0.722 | 0.01081 | -0.0456 | -66.79
-8 | -0.6674 | 0.01014 | -0.0455 | -65.8185
-7.5 | -0.612 | 0.00966 | -0.0455 | -63.354
-7 | -0.5582 | 0.00858 | -0.0454 | -65.0583
-6.5 | -0.5022 | 0.00816 | -0.0455 | -61.5441
-6 | -0.4459 | 0.00777 | -0.0456 | -57.3874
-5.5 | -0.3894 | 0.00744 | -0.0458 | -52.3387
-5 | -0.3327 | 0.00714 | -0.046 | -46.5966
-4.5 | -0.2763 | 0.00659 | -0.0462 | -41.9272
-4 | -0.2192 | 0.00637 | -0.0464 | -34.4113
-3.5 | -0.162 | 0.00618 | -0.0468 | -26.2136
-3 | -0.1048 | 0.00588 | -0.047 | -17.8231
-2.5 | -0.0474 | 0.00575 | -0.0474 | -8.2435
-2 | 0.0101 | 0.00555 | -0.0477 | 1.8198
-1.5 | 0.0675 | 0.00537 | -0.0481 | 12.5698
-1 | 0.1245 | 0.00494 | -0.0485 | 25.2024
0 | 0.2378 | 0.00395 | -0.0496 | 60.2025
0.5 | 0.2948 | 0.0038 | -0.05 | 77.5789
1 | 0.3519 | 0.00376 | -0.0503 | 93.5904
1.5 | 0.4084 | 0.00378 | -0.0506 | 108.0423
2 | 0.4638 | 0.00394 | -0.0508 | 117.7157
2.5 | 0.5178 | 0.00438 | -0.0508 | 118.2192
3 | 0.5678 | 0.0053 | -0.0502 | 107.1321
3.5 | 0.6148 | 0.00604 | -0.0486 | 101.7881
4 | 0.6753 | 0.00662 | -0.0501 | 102.0091
4.5 | 0.7302 | 0.00702 | -0.0501 | 104.0171
5 | 0.7852 | 0.00738 | -0.0502 | 106.3957
5.5 | 0.84 | 0.00774 | -0.0502 | 108.5271
6 | 0.8937 | 0.00823 | -0.05 | 108.5905
6.5 | 0.9479 | 0.0086 | -0.0499 | 110.2209
7 | 1.0004 | 0.00918 | -0.0496 | 108.976
7.5 | 1.0535 | 0.00965 | -0.0494 | 109.171
8 | 1.1058 | 0.01019 | -0.0491 | 108.5182
8.5 | 1.1553 | 0.01104 | -0.0483 | 104.6467
9 | 1.2059 | 0.01163 | -0.0477 | 103.6887
9.5 | 1.2553 | 0.01229 | -0.0469 | 102.14
10 | 1.3025 | 0.01313 | -0.0459 | 99.2003
11 | 1.3881 | 0.01554 | -0.0425 | 89.3243
11.5 | 1.4301 | 0.01662 | -0.0407 | 86.0469
12 | 1.4674 | 0.01799 | -0.0384 | 81.5675
12.5 | 1.5001 | 0.01954 | -0.0354 | 76.7707
13 | 1.5217 | 0.02102 | -0.0306 | 72.393
13.5 | 1.5361 | 0.02302 | -0.0256 | 66.7289
14 | 1.5511 | 0.02526 | -0.0215 | 61.4054
14.5 | 1.562 | 0.02807 | -0.0179 | 55.6466
15 | 1.5579 | 0.03251 | -0.0141 | 47.9206
15.5 | 1.5702 | 0.0357 | -0.0122 | 43.9832
16 | 1.5678 | 0.04065 | -0.0106 | 38.5683
16.5 | 1.5606 | 0.0466 | -0.0101 | 33.4893
17 | 1.5412 | 0.0547 | -0.0111 | 28.1755
17.5 | 1.4971 | 0.06771 | -0.0157 | 22.1105
18 | 1.4698 | 0.08004 | -0.0218 | 18.3633
18.5 | 1.3741 | 0.10918 | -0.0399 | 12.5856
19 | 0.9859 | 0.25141 | -0.1162 | 3.9215
19.5 | 1.0013 | 0.25933 | -0.1209 | 3.8611
20 | 1.0172 | 0.26695 | -0.1256 | 3.8105

## 69. Re 4M Mach 0.25 (1)
BIGFOIL.COM POLAR EXPORT
NACA64-309 a=0.6
NACA64-309 a=0.6 |  |  |  | Cl Max: | 0.993 | at alpha= | 8 | deg
JavaFoil+Calcfoil stall+Eppler ext transition |  |  |  | L/D Max: | 148.277 | at alpha= | 3.5 | deg
Re: | 4000000 |  |  | Cd Min: | 0.00423 | at alpha= | -1 | deg
Mach: | 0.25 |  |  | Cl=0 at alpha= | -2.0417 | deg
|  |  |  | @ Cl=0.1, Cd= | 0.0047842
|  |  |  | @ Cl=0.4, Cd= | 0.09677
|  |  |  | @ Cl=0.6, Cd= | 0.09677
alpha (deg) | Cl | Cd | Cm | Cl/Cd
-11.5 | -0.276 | 0.07747 | -0.017 | -3.557
-11 | -0.32 | 0.0726 | -0.017 | -4.414
-10.5 | -0.354 | 0.06911 | -0.017 | -5.122
-10 | -0.381 | 0.06495 | -0.017 | -5.871
-9.5 | -0.402 | 0.06126 | -0.017 | -6.559
-9 | -0.415 | 0.05808 | -0.017 | -7.148
-8.5 | -0.421 | 0.05497 | -0.017 | -7.655
-8 | -0.419 | 0.05148 | -0.017 | -8.136
-7.5 | -0.41 | 0.0467 | -0.019 | -8.781
-7 | -0.394 | 0.04373 | -0.02 | -9.004
-6.5 | -0.459 | 0.0076 | -0.04 | -60.388
-6 | -0.423 | 0.00737 | -0.041 | -57.414
-5.5 | -0.381 | 0.00706 | -0.041 | -53.998
-5 | -0.334 | 0.00662 | -0.042 | -50.5
-4.5 | -0.283 | 0.00636 | -0.042 | -44.474
-4 | -0.229 | 0.00617 | -0.042 | -37.096
-3.5 | -0.172 | 0.00602 | -0.043 | -28.66
-3 | -0.114 | 0.00589 | -0.043 | -19.408
-2.5 | -0.055 | 0.00575 | -0.044 | -9.588
-2 | 0.005 | 0.00564 | -0.044 | 0.812
-1.5 | 0.065 | 0.00556 | -0.045 | 11.628
-1 | 0.125 | 0.00423 | -0.045 | 29.533
-0.5 | 0.185 | 0.00424 | -0.045 | 43.721
0 | 0.246 | 0.00424 | -0.046 | 57.899
0.5 | 0.306 | 0.00424 | -0.046 | 72.055
1 | 0.366 | 0.00426 | -0.047 | 85.797
1.5 | 0.426 | 0.00431 | -0.047 | 98.83
2 | 0.485 | 0.00432 | -0.048 | 112.11
2.5 | 0.544 | 0.00437 | -0.048 | 124.291
3 | 0.602 | 0.00443 | -0.049 | 135.813
3.5 | 0.659 | 0.00444 | -0.049 | 148.277
4 | 0.715 | 0.00662 | -0.049 | 108.003
4.5 | 0.767 | 0.00678 | -0.05 | 113.206
5 | 0.817 | 0.00662 | -0.05 | 123.44
5.5 | 0.862 | 0.00878 | -0.051 | 98.274
6 | 0.903 | 0.00922 | -0.051 | 97.93
6.5 | 0.937 | 0.00972 | -0.052 | 96.467
7 | 0.965 | 0.01026 | -0.052 | 94.013
7.5 | 0.984 | 0.01085 | -0.052 | 90.612
8 | 0.993 | 0.01157 | -0.053 | 85.833
8.5 | 0.979 | 0.0123 | -0.053 | 79.582
9 | 0.782 | 0.05211 | -0.031 | 15.015
9.5 | 0.74 | 0.05927 | -0.027 | 12.481
10 | 0.692 | 0.06418 | -0.026 | 10.78
10.5 | 0.634 | 0.0688 | -0.026 | 9.208
11 | 0.566 | 0.07416 | -0.025 | 7.629
11.5 | 0.491 | 0.07894 | -0.025 | 6.218
12 | 0.41 | 0.08598 | -0.025 | 4.765
12.5 | 0.322 | 0.09048 | -0.026 | 3.559
13 | 0.222 | 0.09677 | -0.026 | 2.289

## 70. Re 4M Mach 0.25 (2)
BIGFOIL.COM POLAR EXPORT
NACA64-309 a=0.6
NACA64-309 a=0.6 |  |  |  | Cl Max: | 1.3786 | at alpha= | 11 | deg
XFOIL ncrit=9 |  |  |  | L/D Max: | 119.451 | at alpha= | 2 | deg
Re: | 4000000 |  |  | Cd Min: | 0.19572 | at alpha= | 16 | deg
Mach: | 0.25 |  |  | Cl=0 at alpha= | -99 | deg
|  |  |  | @ Cl=0.1, Cd= | 0.00396
|  |  |  | @ Cl=0.4, Cd= | 0.0038251
|  |  |  | @ Cl=0.6, Cd= | 0.0057044
alpha (deg) | Cl | Cd | Cm | Cl/Cd
0 | 0.2455 | 0.00396 | -0.0511 | 61.9949
0.5 | 0.3043 | 0.00383 | -0.0515 | 79.4517
1 | 0.3633 | 0.0038 | -0.0518 | 95.6053
1.5 | 0.4217 | 0.00384 | -0.0521 | 109.8177
2 | 0.479 | 0.00401 | -0.0523 | 119.4514
2.5 | 0.5344 | 0.00451 | -0.0522 | 118.4922
3 | 0.5859 | 0.00549 | -0.0516 | 106.7213
3.5 | 0.6339 | 0.00622 | -0.0498 | 101.9132
4 | 0.6966 | 0.00677 | -0.0511 | 102.8951
4.5 | 0.7537 | 0.00714 | -0.051 | 105.5602
5 | 0.8105 | 0.00757 | -0.0508 | 107.0674
5.5 | 0.8674 | 0.00797 | -0.0506 | 108.8331
6 | 0.9236 | 0.00846 | -0.0501 | 109.1726
6.5 | 0.9795 | 0.00895 | -0.0496 | 109.4413
7 | 1.0345 | 0.00959 | -0.0489 | 107.8728
7.5 | 1.0895 | 0.01019 | -0.0481 | 106.9185
8 | 1.1411 | 0.01117 | -0.0467 | 102.1576
8.5 | 1.1934 | 0.01197 | -0.0454 | 99.6992
9 | 1.2437 | 0.01292 | -0.0437 | 96.2616
9.5 | 1.2868 | 0.01462 | -0.0409 | 88.0164
10 | 1.325 | 0.01677 | -0.0375 | 79.0101
10.5 | 1.3586 | 0.01928 | -0.0336 | 70.4668
11 | 1.3786 | 0.02284 | -0.0283 | 60.359
11.5 | 1.3744 | 0.02684 | -0.0203 | 51.2072
12 | 1.3473 | 0.03326 | -0.0131 | 40.5081
12.5 | 1.3053 | 0.04194 | -0.0087 | 31.123
13 | 1.2678 | 0.05135 | -0.0082 | 24.6894
13.5 | 1.2131 | 0.06487 | -0.0123 | 18.7005
14 | 1.1752 | 0.0787 | -0.0199 | 14.9327
14.5 | 1.1401 | 0.0959 | -0.0317 | 11.8884
15 | 1.0504 | 0.13344 | -0.0545 | 7.8717
16 | 0.9347 | 0.19572 | -0.0886 | 4.7757

## 71. Re 4M Mach 0.50 (1)
BIGFOIL.COM POLAR EXPORT
NACA64-309 a=0.6
NACA64-309 a=0.6 |  |  |  | Cl Max: | 1.147 | at alpha= | 20 | deg
JavaFoil+Calcfoil stall+Eppler ext transition |  |  |  | L/D Max: | 159.928 | at alpha= | 3 | deg
Re: | 4000000 |  |  | Cd Min: | 0.00419 | at alpha= | 3 | deg
Mach: | 0.5 |  |  | Cl=0 at alpha= | -2.0379 | deg
|  |  |  | @ Cl=0.1, Cd= | 0.0055807
|  |  |  | @ Cl=0.4, Cd= | 0.0043246
|  |  |  | @ Cl=0.6, Cd= | 0.0044658
alpha (deg) | Cl | Cd | Cm | Cl/Cd
-20 | -0.96 | 0.16331 | -0.02 | -5.876
-19.5 | -0.931 | 0.15776 | -0.02 | -5.904
-19 | -0.904 | 0.15213 | -0.019 | -5.945
-18.5 | -0.878 | 0.14819 | -0.019 | -5.925
-18 | -0.852 | 0.14367 | -0.02 | -5.93
-17.5 | -0.826 | 0.13794 | -0.02 | -5.987
-17 | -0.8 | 0.13515 | -0.02 | -5.916
-16.5 | -0.772 | 0.13033 | -0.019 | -5.92
-16 | -0.745 | 0.12466 | -0.019 | -5.977
-15.5 | -0.719 | 0.12065 | -0.02 | -5.959
-15 | -0.693 | 0.11552 | -0.02 | -5.996
-14.5 | -0.667 | 0.11346 | -0.02 | -5.875
-14 | -0.639 | 0.10765 | -0.02 | -5.934
-13.5 | -0.612 | 0.09664 | -0.02 | -6.337
-13 | -0.586 | 0.08851 | -0.02 | -6.621
-12.5 | -0.56 | 0.08259 | -0.02 | -6.775
-12 | -0.533 | 0.07588 | -0.021 | -7.026
-11.5 | -0.507 | 0.07086 | -0.021 | -7.15
-11 | -0.479 | 0.07884 | -0.02 | -6.071
-10.5 | -0.452 | 0.07088 | -0.02 | -6.38
-10 | -0.426 | 0.06376 | -0.021 | -6.681
-9.5 | -0.399 | 0.0587 | -0.021 | -6.805
-9 | -0.374 | 0.05414 | -0.023 | -6.899
-8.5 | -0.346 | 0.05554 | -0.021 | -6.224
-8 | -0.318 | 0.05696 | -0.02 | -5.587
-7.5 | -0.292 | 0.05027 | -0.02 | -5.802
-7 | -0.265 | 0.04595 | -0.021 | -5.771
-6.5 | -0.239 | 0.04213 | -0.022 | -5.669
-6 | -0.212 | 0.04191 | -0.021 | -5.049
-5.5 | -0.185 | 0.0399 | -0.02 | -4.628
-5 | -0.259 | 0.03713 | -0.021 | -6.98
-4.5 | -0.296 | 0.0068 | -0.047 | -43.586
-4 | -0.248 | 0.00649 | -0.047 | -38.199
-3.5 | -0.19 | 0.00625 | -0.048 | -30.336
-3 | -0.127 | 0.00605 | -0.048 | -20.922
-2.5 | -0.061 | 0.00586 | -0.049 | -10.456
-2 | 0.005 | 0.00576 | -0.049 | 0.886
-1.5 | 0.072 | 0.00561 | -0.05 | 12.84
-1 | 0.139 | 0.00554 | -0.05 | 25.154
-0.5 | 0.207 | 0.00427 | -0.051 | 48.587
0 | 0.274 | 0.00427 | -0.051 | 64.333
0.5 | 0.342 | 0.00429 | -0.052 | 79.667
1 | 0.409 | 0.00433 | -0.052 | 94.52
1.5 | 0.476 | 0.00439 | -0.053 | 108.388
2 | 0.541 | 0.00443 | -0.053 | 122.093
2.5 | 0.607 | 0.00447 | -0.054 | 135.617
3 | 0.671 | 0.00419 | -0.054 | 159.928
3.5 | 0.732 | 0.00854 | -0.055 | 85.699
4 | 0.791 | 0.009 | -0.055 | 87.896
4.5 | 0.843 | 0.00942 | -0.056 | 89.489
5 | 0.884 | 0.00965 | -0.056 | 91.62
5.5 | 0.906 | 0.01037 | -0.056 | 87.424
6 | 0.89 | 0.01122 | -0.057 | 79.352
6.5 | 0.66 | 0.01202 | -0.057 | 54.91
7 | 0.476 | 0.04776 | -0.026 | 9.97
7.5 | 0.615 | 0.01322 | -0.058 | 46.553
8 | 0.64 | 0.01451 | -0.058 | 44.141
8.5 | 0.555 | 0.05558 | -0.028 | 9.98
9 | 0.58 | 0.06599 | -0.027 | 8.784
9.5 | 0.73 | 0.01693 | -0.059 | 43.123
10 | 0.636 | 0.06266 | -0.034 | 10.145
10.5 | 0.658 | 0.07097 | -0.03 | 9.269
11 | 0.683 | 0.08137 | -0.03 | 8.392
11.5 | 0.711 | 0.07384 | -0.033 | 9.623
12 | 0.735 | 0.07974 | -0.032 | 9.221
12.5 | 0.76 | 0.08691 | -0.032 | 8.748
13 | 0.785 | 0.09752 | -0.032 | 8.053
13.5 | 0.812 | 0.10561 | -0.034 | 7.688
14 | 0.837 | 0.10615 | -0.034 | 7.882
14.5 | 0.862 | 0.10965 | -0.034 | 7.858
15 | 0.888 | 0.11471 | -0.036 | 7.745
15.5 | 0.916 | 0.11999 | -0.038 | 7.633
16 | 0.938 | 0.12357 | -0.037 | 7.594
16.5 | 0.964 | 0.12847 | -0.037 | 7.5
17 | 0.989 | 0.13144 | -0.038 | 7.524
17.5 | 1.017 | 0.13751 | -0.04 | 7.396
18 | 1.04 | 0.1446 | -0.04 | 7.191
18.5 | 1.065 | 0.14581 | -0.04 | 7.303
19 | 1.09 | 0.1503 | -0.041 | 7.25
19.5 | 1.117 | 0.15596 | -0.042 | 7.165
20 | 1.147 | 0.15921 | -0.045 | 7.203

## 72. Re 4M Mach 0.50 (2)
BIGFOIL.COM POLAR EXPORT
NACA64-309 a=0.6
NACA64-309 a=0.6 |  |  |  | Cl Max: | 1.1495 | at alpha= | 20 | deg
XFOIL ncrit=9 |  |  |  | L/D Max: | 126.644 | at alpha= | 2 | deg
Re: | 4000000 |  |  | Cd Min: | 0.30648 | at alpha= | 20 | deg
Mach: | 0.5 |  |  | Cl=0 at alpha= | -2.0881 | deg
|  |  |  | @ Cl=0.1, Cd= | 0.0054998
|  |  |  | @ Cl=0.4, Cd= | 0.00395
|  |  |  | @ Cl=0.6, Cd= | 0.0050398
alpha (deg) | Cl | Cd | Cm | Cl/Cd
-20 | -0.8533 | 0.28062 | 0.084 | -3.0408
-19.5 | -0.8304 | 0.2721 | 0.0785 | -3.0518
-19 | -0.8074 | 0.2633 | 0.073 | -3.0665
-18.5 | -0.7844 | 0.25458 | 0.0676 | -3.0812
-18 | -0.7615 | 0.24571 | 0.0623 | -3.0992
-17.5 | -0.7386 | 0.23707 | 0.057 | -3.1155
-17 | -0.7175 | 0.22753 | 0.0516 | -3.1534
-16.5 | -0.6947 | 0.21983 | 0.0466 | -3.1602
-16 | -0.671 | 0.21168 | 0.0416 | -3.1699
-15.5 | -0.6485 | 0.20298 | 0.0365 | -3.1949
-15 | -0.6267 | 0.19446 | 0.0316 | -3.2228
-14.5 | -0.6054 | 0.1858 | 0.0266 | -3.2583
-14 | -0.585 | 0.17716 | 0.0218 | -3.3021
-13.5 | -0.5655 | 0.16845 | 0.0171 | -3.3571
-13 | -0.5481 | 0.15985 | 0.0124 | -3.4288
-12.5 | -0.5313 | 0.15077 | 0.0077 | -3.5239
-12 | -0.5158 | 0.14163 | 0.003 | -3.6419
-11 | -0.481 | 0.12307 | -0.0082 | -3.9083
-10.5 | -0.472 | 0.11446 | -0.0123 | -4.1237
-10 | -0.4584 | 0.10681 | -0.0164 | -4.2917
-9.5 | -0.444 | 0.0996 | -0.0204 | -4.4578
-9 | -0.437 | 0.09082 | -0.0251 | -4.8117
-8.5 | -0.4307 | 0.08247 | -0.0298 | -5.2225
-8 | -0.4275 | 0.07408 | -0.0346 | -5.7708
-7.5 | -0.4314 | 0.06517 | -0.04 | -6.6196
-7 | -0.4457 | 0.05657 | -0.0461 | -7.8787
-6.5 | -0.4521 | 0.04568 | -0.0562 | -9.8971
-6 | -0.4441 | 0.03552 | -0.0605 | -12.5028
-5.5 | -0.4215 | 0.02524 | -0.0619 | -16.6997
-5 | -0.3808 | 0.01671 | -0.0611 | -22.7887
-4.5 | -0.329 | 0.00983 | -0.0593 | -33.469
-4 | -0.2641 | 0.00755 | -0.0577 | -34.9801
-3.5 | -0.1947 | 0.00685 | -0.0568 | -28.4234
-3 | -0.1253 | 0.00638 | -0.0563 | -19.6395
-2.5 | -0.0566 | 0.00597 | -0.0561 | -9.4807
-2 | 0.0121 | 0.00578 | -0.0561 | 2.0934
-1.5 | 0.0802 | 0.00557 | -0.0563 | 14.3986
-1 | 0.1479 | 0.00533 | -0.0566 | 27.7486
-0.5 | 0.2142 | 0.00468 | -0.0572 | 45.7692
0 | 0.2802 | 0.00408 | -0.0577 | 68.6765
0.5 | 0.3472 | 0.00395 | -0.0582 | 87.8987
1 | 0.4145 | 0.00395 | -0.0586 | 104.9367
1.5 | 0.4814 | 0.00405 | -0.0589 | 118.8642
2 | 0.5471 | 0.00432 | -0.0589 | 126.6435
2.5 | 0.6081 | 0.00515 | -0.0585 | 118.0777
3 | 0.6649 | 0.00636 | -0.0573 | 104.544
3.5 | 0.7226 | 0.00704 | -0.0553 | 102.642
4 | 0.791 | 0.00738 | -0.0549 | 107.1816
4.5 | 0.8567 | 0.00791 | -0.0537 | 108.3059
5 | 0.9225 | 0.00849 | -0.0522 | 108.6572
5.5 | 0.9863 | 0.00932 | -0.0498 | 105.8262
6 | 1.0449 | 0.0106 | -0.0462 | 98.5755
6.5 | 1.0864 | 0.01325 | -0.04 | 81.9925
7 | 1.1122 | 0.01895 | -0.0325 | 58.6913
7.5 | 1.1173 | 0.02674 | -0.0248 | 41.7838
8 | 1.0893 | 0.03355 | -0.0151 | 32.468
8.5 | 1.0555 | 0.04076 | -0.0095 | 25.8955
9 | 1.0187 | 0.04971 | -0.0087 | 20.4929
9.5 | 0.9827 | 0.06058 | -0.0126 | 16.2215
10 | 0.95 | 0.07389 | -0.021 | 12.8569
10.5 | 0.926 | 0.09116 | -0.0338 | 10.158
11 | 0.9128 | 0.10696 | -0.0441 | 8.534
11.5 | 0.9004 | 0.12182 | -0.0531 | 7.3912
12 | 0.8947 | 0.13576 | -0.0612 | 6.5903
12.5 | 0.8954 | 0.14874 | -0.0686 | 6.0199
13 | 0.9022 | 0.16058 | -0.0752 | 5.6184
13.5 | 0.9118 | 0.17212 | -0.0817 | 5.2975
14 | 0.9243 | 0.18315 | -0.0879 | 5.0467
14.5 | 0.937 | 0.19445 | -0.0942 | 4.8187
15 | 0.9518 | 0.20554 | -0.1003 | 4.6307
15.5 | 0.969 | 0.21658 | -0.1063 | 4.4741
16 | 0.9869 | 0.22736 | -0.1122 | 4.3407
16.5 | 1.0056 | 0.23798 | -0.1181 | 4.2256
17 | 1.025 | 0.24838 | -0.1238 | 4.1267
17.5 | 1.0441 | 0.25806 | -0.1296 | 4.046
18 | 1.0648 | 0.26776 | -0.1353 | 3.9767
18.5 | 1.0858 | 0.27744 | -0.141 | 3.9136
19 | 1.1067 | 0.287 | -0.1467 | 3.8561
19.5 | 1.1281 | 0.29669 | -0.1525 | 3.8023
20 | 1.1495 | 0.30648 | -0.1583 | 3.7507

## 73. Re 5M Mach 0.00 (1)
BIGFOIL.COM POLAR EXPORT
NACA64-309 a=0.6
NACA64-309 a=0.6 |  |  |  | Cl Max: | 1.02 | at alpha= | 8.5 | deg
JavaFoil+Calcfoil stall+Eppler ext transition |  |  |  | L/D Max: | 143.993 | at alpha= | 3.5 | deg
Re: | 5000000 |  |  | Cd Min: | 0.00414 | at alpha= | 0 | deg
Mach: | 0 |  |  | Cl=0 at alpha= | -2.0351 | deg
|  |  |  | @ Cl=0.1, Cd= | 0.0046235
|  |  |  | @ Cl=0.4, Cd= | 0.0041779
|  |  |  | @ Cl=0.6, Cd= | 0.0043495
alpha (deg) | Cl | Cd | Cm | Cl/Cd
-12.5 | -0.455 | 0.08557 | -0.016 | -5.316
-12 | -0.471 | 0.0808 | -0.016 | -5.832
-11.5 | -0.485 | 0.0761 | -0.016 | -6.377
-11 | -0.494 | 0.0717 | -0.016 | -6.885
-10.5 | -0.496 | 0.06688 | -0.016 | -7.413
-10 | -0.495 | 0.06184 | -0.017 | -8.002
-9.5 | -0.49 | 0.05844 | -0.017 | -8.381
-9 | -0.482 | 0.05422 | -0.018 | -8.883
-8.5 | -0.468 | 0.05177 | -0.018 | -9.04
-8 | -0.451 | 0.04814 | -0.019 | -9.366
-7.5 | -0.531 | 0.00771 | -0.038 | -68.912
-7 | -0.499 | 0.00748 | -0.039 | -66.755
-6.5 | -0.463 | 0.00721 | -0.039 | -64.172
-6 | -0.421 | 0.00695 | -0.039 | -60.577
-5.5 | -0.376 | 0.0067 | -0.04 | -56.129
-5 | -0.328 | 0.00648 | -0.04 | -50.569
-4.5 | -0.276 | 0.0061 | -0.041 | -45.274
-4 | -0.223 | 0.00595 | -0.041 | -37.418
-3.5 | -0.167 | 0.00586 | -0.041 | -28.592
-3 | -0.111 | 0.00574 | -0.042 | -19.297
-2.5 | -0.053 | 0.0056 | -0.042 | -9.529
-2 | 0.004 | 0.00549 | -0.043 | 0.808
-1.5 | 0.063 | 0.00544 | -0.043 | 11.493
-1 | 0.121 | 0.00416 | -0.044 | 29.075
-0.5 | 0.18 | 0.00416 | -0.044 | 43.147
0 | 0.238 | 0.00414 | -0.044 | 57.379
0.5 | 0.296 | 0.00414 | -0.045 | 71.471
1 | 0.354 | 0.00417 | -0.045 | 84.933
1.5 | 0.412 | 0.00418 | -0.046 | 98.572
2 | 0.469 | 0.00422 | -0.046 | 111.097
2.5 | 0.527 | 0.00425 | -0.047 | 123.821
3 | 0.583 | 0.00431 | -0.047 | 135.192
3.5 | 0.639 | 0.00444 | -0.047 | 143.993
4 | 0.693 | 0.00629 | -0.048 | 110.153
4.5 | 0.745 | 0.0065 | -0.048 | 114.611
5 | 0.795 | 0.00665 | -0.049 | 119.491
5.5 | 0.842 | 0.00648 | -0.049 | 129.849
6 | 0.885 | 0.00672 | -0.05 | 131.63
6.5 | 0.924 | 0.00896 | -0.05 | 103.136
7 | 0.958 | 0.00933 | -0.05 | 102.758
7.5 | 0.988 | 0.00979 | -0.051 | 100.923
8 | 1.011 | 0.01039 | -0.051 | 97.328
8.5 | 1.02 | 0.01095 | -0.052 | 93.173
9 | 1.02 | 0.01158 | -0.052 | 88.092
9.5 | 1.01 | 0.01226 | -0.052 | 82.381
10 | 0.99 | 0.01319 | -0.052 | 75.089
10.5 | 0.947 | 0.01584 | -0.051 | 59.761
11 | 0.772 | 0.0672 | -0.029 | 11.493
11.5 | 0.743 | 0.07368 | -0.027 | 10.079
12 | 0.712 | 0.07931 | -0.026 | 8.976
12.5 | 0.679 | 0.08488 | -0.026 | 8.003
13 | 0.646 | 0.08868 | -0.027 | 7.28
13.5 | 0.612 | 0.09145 | -0.028 | 6.696

## 74. Re 5M Mach 0.00 (2)
BIGFOIL.COM POLAR EXPORT
NACA64-309 a=0.6
NACA64-309 a=0.6 |  |  |  | Cl Max: | 1.6469 | at alpha= | 16.5 | deg
XFOIL ncrit=9 |  |  |  | L/D Max: | 115.772 | at alpha= | 6.5 | deg
Re: | 5000000 |  |  | Cd Min: | 0.12201 | at alpha= | 20 | deg
Mach: | 0 |  |  | Cl=0 at alpha= | -2.0849 | deg
|  |  |  | @ Cl=0.1, Cd= | 0.0049838
|  |  |  | @ Cl=0.4, Cd= | 0.0038277
|  |  |  | @ Cl=0.6, Cd= | 0.0057764
alpha (deg) | Cl | Cd | Cm | Cl/Cd
-16 | -1.2462 | 0.04018 | -0.0569 | -31.0154
-15.5 | -1.2891 | 0.03356 | -0.0557 | -38.4118
-15 | -1.3053 | 0.02811 | -0.0515 | -46.4354
-14.5 | -1.2866 | 0.02427 | -0.0497 | -53.0119
-14 | -1.2543 | 0.02153 | -0.0485 | -58.2582
-13.5 | -1.2157 | 0.01929 | -0.0477 | -63.0223
-13 | -1.1702 | 0.01754 | -0.0476 | -66.7161
-12.5 | -1.1292 | 0.01626 | -0.0459 | -69.4465
-12 | -1.0822 | 0.0152 | -0.0452 | -71.1974
-11.5 | -1.0329 | 0.01429 | -0.0448 | -72.2813
-11 | -0.9815 | 0.01361 | -0.0447 | -72.1161
-10.5 | -0.9294 | 0.013 | -0.0446 | -71.4923
-10 | -0.8804 | 0.01142 | -0.0442 | -77.0928
-9.5 | -0.8282 | 0.01054 | -0.044 | -78.5769
-9 | -0.7746 | 0.00991 | -0.044 | -78.1635
-8.5 | -0.7202 | 0.00945 | -0.0441 | -76.2116
-8 | -0.6655 | 0.00899 | -0.0443 | -74.0267
-7.5 | -0.6102 | 0.00866 | -0.0444 | -70.4619
-7 | -0.5555 | 0.00805 | -0.0445 | -69.0062
-6.5 | -0.5002 | 0.00752 | -0.0447 | -66.516
-6 | -0.4443 | 0.00718 | -0.0449 | -61.8802
-5 | -0.3316 | 0.00664 | -0.0454 | -49.9398
-4.5 | -0.2752 | 0.00627 | -0.0457 | -43.8915
-4 | -0.2185 | 0.00603 | -0.046 | -36.2355
-3.5 | -0.1615 | 0.00586 | -0.0463 | -27.5597
-3 | -0.1046 | 0.00564 | -0.0467 | -18.5461
-2.5 | -0.0474 | 0.00549 | -0.047 | -8.6339
-2 | 0.0097 | 0.00533 | -0.0474 | 1.8199
-1.5 | 0.0669 | 0.00517 | -0.0478 | 12.94
-1 | 0.1238 | 0.00485 | -0.0482 | 25.5258
-0.5 | 0.1802 | 0.00435 | -0.0487 | 41.4253
0 | 0.2365 | 0.00389 | -0.0493 | 60.7969
0.5 | 0.2932 | 0.00373 | -0.0497 | 78.6059
1 | 0.3499 | 0.00373 | -0.0501 | 93.807
1.5 | 0.4063 | 0.00384 | -0.0504 | 105.8073
2 | 0.4611 | 0.00412 | -0.0506 | 111.9175
2.5 | 0.5145 | 0.00469 | -0.0507 | 109.7015
3.5 | 0.6176 | 0.006 | -0.05 | 102.9333
4 | 0.6682 | 0.00636 | -0.0491 | 105.0629
4.5 | 0.7276 | 0.00669 | -0.0502 | 108.7593
5 | 0.7823 | 0.00705 | -0.0503 | 110.9645
5.5 | 0.837 | 0.00737 | -0.0504 | 113.5685
6.5 | 0.9447 | 0.00816 | -0.0504 | 115.7721
7 | 0.9974 | 0.00868 | -0.0502 | 114.9078
7.5 | 1.0505 | 0.00908 | -0.0501 | 115.6938
8 | 1.1026 | 0.0096 | -0.0499 | 114.8542
8.5 | 1.1531 | 0.01026 | -0.0495 | 112.3879
9 | 1.2039 | 0.01078 | -0.0491 | 111.679
9.5 | 1.2533 | 0.01142 | -0.0485 | 109.7461
10 | 1.3007 | 0.01222 | -0.0477 | 106.4403
10.5 | 1.3465 | 0.01315 | -0.0466 | 102.3954
11 | 1.3926 | 0.01393 | -0.0456 | 99.9713
11.5 | 1.4371 | 0.01477 | -0.0445 | 97.2986
12 | 1.4788 | 0.01578 | -0.0429 | 93.7136
12.5 | 1.5175 | 0.01693 | -0.041 | 89.6338
13 | 1.5536 | 0.0181 | -0.0387 | 85.8343
13.5 | 1.581 | 0.01944 | -0.035 | 81.3272
14 | 1.5983 | 0.02089 | -0.03 | 76.5103
14.5 | 1.6142 | 0.02278 | -0.0257 | 70.8604
15 | 1.6245 | 0.02538 | -0.0216 | 64.0071
15.5 | 1.6362 | 0.02807 | -0.0184 | 58.29
16 | 1.6463 | 0.03111 | -0.0157 | 52.9187
16.5 | 1.6469 | 0.0353 | -0.0133 | 46.6544
17 | 1.6453 | 0.04007 | -0.0118 | 41.0606
17.5 | 1.6259 | 0.04729 | -0.0113 | 34.3815
18 | 1.6141 | 0.05442 | -0.0123 | 29.6601
18.5 | 1.587 | 0.06468 | -0.0155 | 24.5362
19 | 1.5433 | 0.0792 | -0.0222 | 19.4861
19.5 | 1.4905 | 0.0978 | -0.0328 | 15.2403
20 | 1.425 | 0.12201 | -0.048 | 11.6794

## 75. Re 5M Mach 0.10 (1)
BIGFOIL.COM POLAR EXPORT
NACA64-309 a=0.6
NACA64-309 a=0.6 |  |  |  | Cl Max: | 1.017 | at alpha= | 8.5 | deg
JavaFoil+Calcfoil stall+Eppler ext transition |  |  |  | L/D Max: | 145.136 | at alpha= | 3.5 | deg
Re: | 5000000 |  |  | Cd Min: | 0.00413 | at alpha= | 0 | deg
Mach: | 0.1 |  |  | Cl=0 at alpha= | -2.0345 | deg
|  |  |  | @ Cl=0.1, Cd= | 0.0046226
|  |  |  | @ Cl=0.4, Cd= | 0.0042049
|  |  |  | @ Cl=0.6, Cd= | 0.0944
alpha (deg) | Cl | Cd | Cm | Cl/Cd
-12.5 | -0.427 | 0.08546 | -0.016 | -5.002
-12 | -0.447 | 0.08042 | -0.016 | -5.561
-11.5 | -0.465 | 0.07623 | -0.016 | -6.097
-11 | -0.476 | 0.07252 | -0.016 | -6.569
-10.5 | -0.482 | 0.06623 | -0.017 | -7.272
-10 | -0.483 | 0.06247 | -0.017 | -7.736
-9.5 | -0.481 | 0.05881 | -0.017 | -8.176
-9 | -0.475 | 0.05446 | -0.018 | -8.715
-8.5 | -0.463 | 0.05233 | -0.018 | -8.85
-8 | -0.448 | 0.04845 | -0.019 | -9.24
-7.5 | -0.529 | 0.00777 | -0.038 | -68.148
-7 | -0.499 | 0.0075 | -0.039 | -66.445
-6.5 | -0.463 | 0.0072 | -0.039 | -64.235
-6 | -0.422 | 0.00695 | -0.04 | -60.712
-5.5 | -0.377 | 0.00671 | -0.04 | -56.179
-5 | -0.329 | 0.00653 | -0.04 | -50.324
-4.5 | -0.277 | 0.00612 | -0.041 | -45.302
-4 | -0.224 | 0.00599 | -0.041 | -37.358
-3.5 | -0.168 | 0.00586 | -0.042 | -28.716
-3 | -0.111 | 0.00572 | -0.042 | -19.447
-2.5 | -0.054 | 0.00563 | -0.043 | -9.54
-2 | 0.004 | 0.00551 | -0.043 | 0.809
-1.5 | 0.063 | 0.00542 | -0.043 | 11.593
-1 | 0.121 | 0.00417 | -0.044 | 29.148
-0.5 | 0.18 | 0.00414 | -0.044 | 43.539
0 | 0.239 | 0.00413 | -0.045 | 57.896
0.5 | 0.298 | 0.00419 | -0.045 | 71.07
1 | 0.356 | 0.00419 | -0.046 | 84.93
1.5 | 0.415 | 0.00421 | -0.046 | 98.423
2 | 0.472 | 0.00427 | -0.046 | 110.45
2.5 | 0.529 | 0.00429 | -0.047 | 123.271
3 | 0.586 | 0.0043 | -0.047 | 136.381
3.5 | 0.642 | 0.00442 | -0.048 | 145.136
4 | 0.697 | 0.00627 | -0.048 | 111.033
4.5 | 0.749 | 0.00649 | -0.049 | 115.409
5 | 0.798 | 0.0067 | -0.049 | 119.169
5.5 | 0.845 | 0.00647 | -0.049 | 130.545
6 | 0.888 | 0.0068 | -0.05 | 130.574
6.5 | 0.927 | 0.00904 | -0.05 | 102.546
7 | 0.96 | 0.0094 | -0.051 | 102.127
7.5 | 0.988 | 0.00987 | -0.051 | 100.084
8 | 1.01 | 0.01049 | -0.051 | 96.224
8.5 | 1.017 | 0.01107 | -0.052 | 91.868
9 | 1.013 | 0.01171 | -0.052 | 86.478
9.5 | 0.999 | 0.01243 | -0.052 | 80.356
10 | 0.972 | 0.01351 | -0.052 | 71.98
10.5 | 0.782 | 0.06211 | -0.03 | 12.588
11 | 0.751 | 0.06822 | -0.028 | 11.008
11.5 | 0.718 | 0.0732 | -0.028 | 9.816
12 | 0.683 | 0.07807 | -0.028 | 8.75
12.5 | 0.645 | 0.08433 | -0.026 | 7.65
13 | 0.607 | 0.09079 | -0.026 | 6.684
13.5 | 0.569 | 0.0944 | -0.027 | 6.026

## 76. Re 5M Mach 0.10 (2)
BIGFOIL.COM POLAR EXPORT
NACA64-309 a=0.6
NACA64-309 a=0.6 |  |  |  | Cl Max: | 1.6117 | at alpha= | 16 | deg
XFOIL ncrit=9 |  |  |  | L/D Max: | 115.633 | at alpha= | 6.5 | deg
Re: | 5000000 |  |  | Cd Min: | 0.1112 | at alpha= | 19 | deg
Mach: | 0.1 |  |  | Cl=0 at alpha= | -2.0845 | deg
|  |  |  | @ Cl=0.1, Cd= | 0.0049974
|  |  |  | @ Cl=0.4, Cd= | 0.0038331
|  |  |  | @ Cl=0.6, Cd= | 0.0058008
alpha (deg) | Cl | Cd | Cm | Cl/Cd
-14.5 | -1.1723 | 0.03779 | -0.0578 | -31.0214
-14 | -1.2154 | 0.02944 | -0.0534 | -41.284
-13.5 | -1.2029 | 0.02408 | -0.0515 | -49.9543
-13 | -1.17 | 0.0208 | -0.0503 | -56.25
-12.5 | -1.1318 | 0.0185 | -0.0488 | -61.1784
-12 | -1.0885 | 0.01671 | -0.0476 | -65.1406
-11.5 | -1.0406 | 0.01534 | -0.0469 | -67.8357
-11 | -0.9899 | 0.01431 | -0.0464 | -69.1754
-10.5 | -0.9376 | 0.01352 | -0.0461 | -69.3491
-10 | -0.8845 | 0.0128 | -0.0459 | -69.1016
-9.5 | -0.8351 | 0.01098 | -0.0453 | -76.0565
-9 | -0.7812 | 0.01021 | -0.0451 | -76.5132
-8.5 | -0.7262 | 0.00969 | -0.0451 | -74.9432
-8 | -0.6709 | 0.00917 | -0.0451 | -73.1625
-7.5 | -0.6151 | 0.00876 | -0.0452 | -70.2169
-7 | -0.559 | 0.00845 | -0.0453 | -66.1538
-6.5 | -0.504 | 0.00761 | -0.0452 | -66.2286
-6 | -0.4476 | 0.00724 | -0.0454 | -61.8232
-5.5 | -0.3909 | 0.00694 | -0.0456 | -56.3256
-5 | -0.3339 | 0.00666 | -0.0458 | -50.1351
-4.5 | -0.2771 | 0.00629 | -0.046 | -44.0541
-4 | -0.22 | 0.00605 | -0.0463 | -36.3636
-3.5 | -0.1626 | 0.00587 | -0.0466 | -27.7002
-2.5 | -0.0477 | 0.00549 | -0.0473 | -8.6885
-2 | 0.0097 | 0.00533 | -0.0477 | 1.8199
-1.5 | 0.0673 | 0.00518 | -0.0481 | 12.9923
-1 | 0.1246 | 0.00486 | -0.0485 | 25.6379
0 | 0.2379 | 0.00389 | -0.0495 | 61.1568
0.5 | 0.2949 | 0.00374 | -0.05 | 78.8503
1 | 0.352 | 0.00374 | -0.0503 | 94.1176
1.5 | 0.4087 | 0.00385 | -0.0507 | 106.1558
2 | 0.4638 | 0.00414 | -0.0509 | 112.029
2.5 | 0.5175 | 0.00471 | -0.051 | 109.8726
3 | 0.5698 | 0.00546 | -0.0508 | 104.359
3.5 | 0.6212 | 0.00604 | -0.0502 | 102.8477
4 | 0.6718 | 0.00638 | -0.0492 | 105.2978
4.5 | 0.7319 | 0.00672 | -0.0504 | 108.9137
5 | 0.7869 | 0.00709 | -0.0504 | 110.9873
5.5 | 0.842 | 0.00741 | -0.0505 | 113.6302
6 | 0.8964 | 0.00782 | -0.0504 | 114.6292
6.5 | 0.9505 | 0.00822 | -0.0504 | 115.6326
7 | 1.0037 | 0.00873 | -0.0501 | 114.9714
7.5 | 1.0572 | 0.00916 | -0.05 | 115.4148
8 | 1.1095 | 0.00973 | -0.0496 | 114.0288
8.5 | 1.1606 | 0.01037 | -0.0491 | 111.919
9 | 1.2116 | 0.01094 | -0.0486 | 110.7495
9.5 | 1.2611 | 0.01163 | -0.0478 | 108.4351
10 | 1.3071 | 0.01269 | -0.0465 | 103.0024
10.5 | 1.3548 | 0.01343 | -0.0456 | 100.8786
11 | 1.4004 | 0.01432 | -0.0443 | 97.7933
11.5 | 1.444 | 0.01532 | -0.0427 | 94.2559
12 | 1.4843 | 0.0165 | -0.0408 | 89.9576
12.5 | 1.521 | 0.01782 | -0.0383 | 85.3535
13 | 1.5541 | 0.01917 | -0.0354 | 81.0694
13.5 | 1.5713 | 0.02072 | -0.0299 | 75.8349
14 | 1.5877 | 0.02257 | -0.0252 | 70.3456
14.5 | 1.6006 | 0.02497 | -0.021 | 64.1009
15 | 1.6042 | 0.02841 | -0.0168 | 56.466
15.5 | 1.6094 | 0.03199 | -0.0138 | 50.3095
16 | 1.6117 | 0.03614 | -0.0115 | 44.596
16.5 | 1.5989 | 0.04225 | -0.01 | 37.8438
17 | 1.5845 | 0.04918 | -0.0099 | 32.2184
17.5 | 1.5499 | 0.05976 | -0.0123 | 25.9354
18 | 1.5205 | 0.07127 | -0.017 | 21.3344
18.5 | 1.4775 | 0.08692 | -0.0254 | 16.9984
19 | 1.4072 | 0.1112 | -0.0406 | 12.6547

## 77. Re 5M Mach 0.25 (1)
BIGFOIL.COM POLAR EXPORT
NACA64-309 a=0.6
NACA64-309 a=0.6 |  |  |  | Cl Max: | 0.994 | at alpha= | 8 | deg
JavaFoil+Calcfoil stall+Eppler ext transition |  |  |  | L/D Max: | 146.822 | at alpha= | 3.5 | deg
Re: | 5000000 |  |  | Cd Min: | 0.00415 | at alpha= | 0 | deg
Mach: | 0.25 |  |  | Cl=0 at alpha= | -2.0417 | deg
|  |  |  | @ Cl=0.1, Cd= | 0.0046975
|  |  |  | @ Cl=0.4, Cd= | 0.09579
|  |  |  | @ Cl=0.6, Cd= | 0.09579
alpha (deg) | Cl | Cd | Cm | Cl/Cd
-11.5 | -0.276 | 0.07696 | -0.017 | -3.583
-11 | -0.321 | 0.07174 | -0.017 | -4.47
-10.5 | -0.354 | 0.06786 | -0.017 | -5.218
-10 | -0.382 | 0.06414 | -0.017 | -5.949
-9.5 | -0.402 | 0.06007 | -0.017 | -6.693
-9 | -0.415 | 0.0567 | -0.018 | -7.326
-8.5 | -0.421 | 0.05404 | -0.018 | -7.79
-8 | -0.419 | 0.05078 | -0.018 | -8.253
-7.5 | -0.411 | 0.04596 | -0.02 | -8.935
-7 | -0.395 | 0.04302 | -0.021 | -9.17
-6.5 | -0.459 | 0.00741 | -0.04 | -61.969
-6 | -0.423 | 0.00708 | -0.041 | -59.799
-5.5 | -0.381 | 0.00686 | -0.041 | -55.597
-5 | -0.334 | 0.00642 | -0.042 | -52.083
-4.5 | -0.283 | 0.00621 | -0.042 | -45.59
-4 | -0.229 | 0.00601 | -0.042 | -38.062
-3.5 | -0.172 | 0.00589 | -0.043 | -29.299
-3 | -0.114 | 0.00575 | -0.043 | -19.879
-2.5 | -0.055 | 0.00564 | -0.044 | -9.77
-2 | 0.005 | 0.00553 | -0.044 | 0.827
-1.5 | 0.065 | 0.00545 | -0.045 | 11.862
-1 | 0.125 | 0.00416 | -0.045 | 29.998
-0.5 | 0.185 | 0.00417 | -0.045 | 44.497
0 | 0.246 | 0.00415 | -0.046 | 59.106
0.5 | 0.306 | 0.00415 | -0.046 | 73.584
1 | 0.366 | 0.00417 | -0.047 | 87.76
1.5 | 0.426 | 0.00421 | -0.047 | 101.164
2 | 0.485 | 0.00423 | -0.048 | 114.519
2.5 | 0.544 | 0.00428 | -0.048 | 127.053
3 | 0.602 | 0.00435 | -0.049 | 138.404
3.5 | 0.659 | 0.00449 | -0.049 | 146.822
4 | 0.715 | 0.00639 | -0.049 | 111.85
4.5 | 0.767 | 0.00662 | -0.05 | 115.943
5 | 0.817 | 0.00677 | -0.05 | 120.606
5.5 | 0.863 | 0.00849 | -0.051 | 101.638
6 | 0.903 | 0.00894 | -0.051 | 101.025
6.5 | 0.938 | 0.00941 | -0.052 | 99.632
7 | 0.965 | 0.00986 | -0.052 | 97.886
7.5 | 0.984 | 0.01045 | -0.052 | 94.161
8 | 0.994 | 0.0111 | -0.053 | 89.529
8.5 | 0.981 | 0.01183 | -0.053 | 82.886
9 | 0.948 | 0.01267 | -0.053 | 74.855
9.5 | 0.742 | 0.05781 | -0.029 | 12.835
10 | 0.693 | 0.06297 | -0.027 | 11.002
10.5 | 0.634 | 0.0679 | -0.027 | 9.34
11 | 0.566 | 0.07298 | -0.026 | 7.761
11.5 | 0.491 | 0.07799 | -0.026 | 6.299
12 | 0.41 | 0.08485 | -0.025 | 4.828
12.5 | 0.322 | 0.09002 | -0.026 | 3.577
13 | 0.222 | 0.09579 | -0.026 | 2.314

## 78. Re 5M Mach 0.25 (2)
BIGFOIL.COM POLAR EXPORT
NACA64-309 a=0.6
NACA64-309 a=0.6 |  |  |  | Cl Max: | 1.4188 | at alpha= | 11.5 | deg
XFOIL ncrit=9 |  |  |  | L/D Max: | 115.106 | at alpha= | 6 | deg
Re: | 5000000 |  |  | Cd Min: | 0.25632 | at alpha= | -20 | deg
Mach: | 0.25 |  |  | Cl=0 at alpha= | -2.0849 | deg
|  |  |  | @ Cl=0.1, Cd= | 0.0050268
|  |  |  | @ Cl=0.4, Cd= | 0.0038351
|  |  |  | @ Cl=0.6, Cd= | 0.0057682
alpha (deg) | Cl | Cd | Cm | Cl/Cd
-20 | -0.7785 | 0.25632 | 0.0686 | -3.0372
-19.5 | -0.7598 | 0.24936 | 0.064 | -3.047
-19 | -0.7404 | 0.24202 | 0.0595 | -3.0593
-18.5 | -0.7216 | 0.23459 | 0.055 | -3.076
-18 | -0.7032 | 0.22687 | 0.0505 | -3.0996
-17.5 | -0.685 | 0.21941 | 0.046 | -3.122
-17 | -0.6672 | 0.21105 | 0.0416 | -3.1613
-16.5 | -0.6525 | 0.202 | 0.0368 | -3.2302
-16 | -0.634 | 0.19535 | 0.0326 | -3.2455
-15.5 | -0.6163 | 0.18816 | 0.0283 | -3.2754
-15 | -0.5991 | 0.1809 | 0.0242 | -3.3118
-14 | -0.5735 | 0.16198 | 0.0152 | -3.5406
-13.5 | -0.566 | 0.15122 | 0.0104 | -3.7429
-13 | -0.551 | 0.14409 | 0.0065 | -3.824
-12.5 | -0.5379 | 0.13643 | 0.0026 | -3.9427
-12 | -0.5355 | 0.1256 | -0.0023 | -4.2635
-11.5 | -0.5228 | 0.11837 | -0.0059 | -4.4167
-11 | -0.5361 | 0.10464 | -0.0122 | -5.1233
-10.5 | -0.5467 | 0.08826 | -0.0249 | -6.1942
-10 | -0.604 | 0.0711 | -0.034 | -8.4951
-8.5 | -0.7565 | 0.01222 | -0.0511 | -61.9067
-8 | -0.6985 | 0.01126 | -0.0504 | -62.0337
-7.5 | -0.6412 | 0.0101 | -0.0496 | -63.4851
-7 | -0.583 | 0.00921 | -0.0491 | -63.3008
-6.5 | -0.5238 | 0.00866 | -0.0487 | -60.485
-6 | -0.466 | 0.00765 | -0.0483 | -60.915
-5.5 | -0.4064 | 0.00727 | -0.0482 | -55.901
-5 | -0.347 | 0.00687 | -0.0481 | -50.5095
-4.5 | -0.2874 | 0.00658 | -0.0481 | -43.6778
-4 | -0.2281 | 0.00615 | -0.0482 | -37.0894
-3.5 | -0.1685 | 0.00592 | -0.0484 | -28.4628
-3 | -0.109 | 0.0057 | -0.0486 | -19.1228
-2.5 | -0.0494 | 0.00552 | -0.0489 | -8.9493
-2 | 0.0101 | 0.00536 | -0.0492 | 1.8843
-1 | 0.1288 | 0.00492 | -0.05 | 26.1789
-0.5 | 0.1874 | 0.00441 | -0.0505 | 42.4943
0 | 0.2457 | 0.00391 | -0.051 | 62.8389
0.5 | 0.3045 | 0.00375 | -0.0515 | 81.2
1 | 0.3634 | 0.00376 | -0.0519 | 96.6489
1.5 | 0.4219 | 0.00388 | -0.0522 | 108.7371
2 | 0.4789 | 0.00419 | -0.0524 | 114.2959
2.5 | 0.534 | 0.00484 | -0.0524 | 110.3306
3 | 0.5877 | 0.00563 | -0.0522 | 104.3872
3.5 | 0.6411 | 0.00623 | -0.0515 | 102.9053
4 | 0.6923 | 0.0065 | -0.05 | 106.5077
4.5 | 0.7555 | 0.00684 | -0.0513 | 110.4532
5.5 | 0.8696 | 0.00766 | -0.0509 | 113.5248
6 | 0.9266 | 0.00805 | -0.0506 | 115.1056
6.5 | 0.9823 | 0.0086 | -0.0501 | 114.2209
7 | 1.0387 | 0.00908 | -0.0496 | 114.3943
7.5 | 1.0937 | 0.00971 | -0.0488 | 112.6365
8 | 1.1474 | 0.01045 | -0.0477 | 109.799
8.5 | 1.2006 | 0.01119 | -0.0464 | 107.2922
9 | 1.2511 | 0.01217 | -0.0447 | 102.802
9.5 | 1.2973 | 0.01359 | -0.0423 | 95.4599
10 | 1.3419 | 0.01509 | -0.0397 | 88.9264
10.5 | 1.3798 | 0.01718 | -0.0362 | 80.3143
11 | 1.4083 | 0.02005 | -0.0316 | 70.2394
11.5 | 1.4188 | 0.02353 | -0.0249 | 60.2975
12 | 1.4024 | 0.02844 | -0.0166 | 49.3108
12.5 | 1.373 | 0.03518 | -0.0104 | 39.0279
13 | 1.3449 | 0.0426 | -0.0074 | 31.5704
13.5 | 1.2978 | 0.05336 | -0.0077 | 24.3216
14 | 1.2566 | 0.06529 | -0.0118 | 19.2464
14.5 | 1.2156 | 0.07986 | -0.02 | 15.2216
15 | 1.1583 | 0.10322 | -0.0364 | 11.2217
15.5 | 1.1018 | 0.13065 | -0.0523 | 8.4332
16 | 1.0254 | 0.16285 | -0.0721 | 6.2966
16.5 | 0.9478 | 0.20466 | -0.0938 | 4.6311

## 79. Re 5M Mach 0.50 (1)
BIGFOIL.COM POLAR EXPORT
NACA64-309 a=0.6
NACA64-309 a=0.6 |  |  |  | Cl Max: | 1.15 | at alpha= | 20 | deg
JavaFoil+Calcfoil stall+Eppler ext transition |  |  |  | L/D Max: | 161.465 | at alpha= | 3 | deg
Re: | 5000000 |  |  | Cd Min: | 0.00415 | at alpha= | 3 | deg
Mach: | 0.5 |  |  | Cl=0 at alpha= | -2.0379 | deg
|  |  |  | @ Cl=0.1, Cd= | 0.0054482
|  |  |  | @ Cl=0.4, Cd= | 0.004226
|  |  |  | @ Cl=0.6, Cd= | 0.0043915
alpha (deg) | Cl | Cd | Cm | Cl/Cd
-20 | -0.96 | 0.15857 | -0.02 | -6.056
-19.5 | -0.932 | 0.15306 | -0.02 | -6.092
-19 | -0.905 | 0.14826 | -0.019 | -6.102
-18.5 | -0.878 | 0.14442 | -0.02 | -6.081
-18 | -0.852 | 0.13991 | -0.02 | -6.091
-17.5 | -0.826 | 0.13437 | -0.02 | -6.148
-17 | -0.8 | 0.13167 | -0.02 | -6.078
-16.5 | -0.772 | 0.12691 | -0.02 | -6.084
-16 | -0.746 | 0.1211 | -0.02 | -6.156
-15.5 | -0.719 | 0.1171 | -0.02 | -6.142
-15 | -0.693 | 0.11255 | -0.02 | -6.158
-14.5 | -0.667 | 0.11136 | -0.02 | -5.987
-14 | -0.639 | 0.1035 | -0.02 | -6.177
-13.5 | -0.613 | 0.09529 | -0.02 | -6.432
-13 | -0.587 | 0.08655 | -0.021 | -6.778
-12.5 | -0.56 | 0.08097 | -0.021 | -6.92
-12 | -0.534 | 0.07466 | -0.021 | -7.154
-11.5 | -0.508 | 0.06906 | -0.022 | -7.36
-11 | -0.479 | 0.07671 | -0.02 | -6.244
-10.5 | -0.453 | 0.06948 | -0.021 | -6.513
-10 | -0.426 | 0.06275 | -0.021 | -6.794
-9.5 | -0.401 | 0.05728 | -0.023 | -6.992
-9 | -0.376 | 0.05182 | -0.025 | -7.251
-8.5 | -0.346 | 0.05453 | -0.021 | -6.342
-8 | -0.318 | 0.05591 | -0.02 | -5.693
-7.5 | -0.292 | 0.04982 | -0.02 | -5.856
-7 | -0.265 | 0.04522 | -0.022 | -5.87
-6.5 | -0.239 | 0.04145 | -0.023 | -5.774
-6 | -0.212 | 0.04117 | -0.021 | -5.142
-5.5 | -0.185 | 0.03949 | -0.021 | -4.679
-5 | -0.259 | 0.03667 | -0.021 | -7.07
-4.5 | -0.296 | 0.00664 | -0.047 | -44.661
-4 | -0.248 | 0.00632 | -0.047 | -39.232
-3.5 | -0.19 | 0.00609 | -0.048 | -31.153
-3 | -0.127 | 0.0059 | -0.048 | -21.436
-2.5 | -0.061 | 0.00577 | -0.049 | -10.626
-2 | 0.005 | 0.00563 | -0.049 | 0.905
-1.5 | 0.072 | 0.00549 | -0.05 | 13.137
-1 | 0.139 | 0.00539 | -0.05 | 25.853
-0.5 | 0.207 | 0.00417 | -0.051 | 49.7
0 | 0.274 | 0.00418 | -0.051 | 65.706
0.5 | 0.342 | 0.0042 | -0.052 | 81.431
1 | 0.409 | 0.00423 | -0.052 | 96.793
1.5 | 0.476 | 0.00429 | -0.053 | 110.998
2 | 0.541 | 0.00432 | -0.053 | 125.35
2.5 | 0.607 | 0.0044 | -0.054 | 137.881
3 | 0.671 | 0.00415 | -0.054 | 161.465
3.5 | 0.732 | 0.00659 | -0.055 | 111.158
4 | 0.792 | 0.00867 | -0.055 | 91.366
4.5 | 0.843 | 0.00912 | -0.056 | 92.507
5 | 0.885 | 0.00962 | -0.056 | 91.988
5.5 | 0.907 | 0.01038 | -0.057 | 87.399
6 | 0.891 | 0.01083 | -0.057 | 82.307
6.5 | 0.661 | 0.01161 | -0.057 | 56.919
7 | 0.476 | 0.04666 | -0.026 | 10.212
7.5 | 0.616 | 0.01269 | -0.058 | 48.557
8 | 0.645 | 0.0138 | -0.058 | 46.708
8.5 | 0.555 | 0.05518 | -0.029 | 10.066
9 | 0.58 | 0.06382 | -0.027 | 9.083
9.5 | 0.733 | 0.01618 | -0.059 | 45.32
10 | 0.748 | 0.01968 | -0.058 | 38.029
10.5 | 0.659 | 0.06908 | -0.032 | 9.546
11 | 0.683 | 0.07797 | -0.03 | 8.763
11.5 | 0.719 | 0.06859 | -0.039 | 10.486
12 | 0.737 | 0.07774 | -0.034 | 9.486
12.5 | 0.761 | 0.08461 | -0.033 | 8.999
13 | 0.786 | 0.09366 | -0.033 | 8.392
13.5 | 0.812 | 0.10468 | -0.034 | 7.759
14 | 0.837 | 0.10344 | -0.034 | 8.093
14.5 | 0.862 | 0.10688 | -0.035 | 8.066
15 | 0.889 | 0.11221 | -0.037 | 7.926
15.5 | 0.917 | 0.11727 | -0.038 | 7.821
16 | 0.939 | 0.12101 | -0.037 | 7.757
16.5 | 0.964 | 0.1256 | -0.037 | 7.674
17 | 0.991 | 0.12969 | -0.039 | 7.638
17.5 | 1.019 | 0.13511 | -0.041 | 7.546
18 | 1.04 | 0.14012 | -0.04 | 7.424
18.5 | 1.065 | 0.14172 | -0.04 | 7.516
19 | 1.09 | 0.14937 | -0.041 | 7.299
19.5 | 1.119 | 0.1538 | -0.043 | 7.275
20 | 1.15 | 0.15461 | -0.046 | 7.439

## 80. Re 5M Mach 0.50 (2)
BIGFOIL.COM POLAR EXPORT
NACA64-309 a=0.6
NACA64-309 a=0.6 |  |  |  | Cl Max: | 1.1513 | at alpha= | 20 | deg
XFOIL ncrit=9 |  |  |  | L/D Max: | 122.26 | at alpha= | 2 | deg
Re: | 5000000 |  |  | Cd Min: | 0.30665 | at alpha= | 20 | deg
Mach: | 0.5 |  |  | Cl=0 at alpha= | -2.085 | deg
|  |  |  | @ Cl=0.1, Cd= | 0.0052938
|  |  |  | @ Cl=0.4, Cd= | 0.00386
|  |  |  | @ Cl=0.6, Cd= | 0.0052971
alpha (deg) | Cl | Cd | Cm | Cl/Cd
-20 | -0.8544 | 0.28105 | 0.084 | -3.04
-19.5 | -0.8311 | 0.27243 | 0.0786 | -3.0507
-19 | -0.8077 | 0.26361 | 0.0731 | -3.064
-18.5 | -0.7847 | 0.25489 | 0.0677 | -3.0786
-18 | -0.7617 | 0.24603 | 0.0624 | -3.096
-17.5 | -0.7387 | 0.23737 | 0.057 | -3.112
-17 | -0.7171 | 0.22832 | 0.0518 | -3.1408
-16.5 | -0.6954 | 0.21854 | 0.0464 | -3.182
-16 | -0.6725 | 0.21112 | 0.0414 | -3.1854
-15.5 | -0.65 | 0.20298 | 0.0364 | -3.2023
-15 | -0.6278 | 0.19469 | 0.0315 | -3.2246
-14.5 | -0.6053 | 0.1859 | 0.0267 | -3.2561
-14 | -0.5848 | 0.17724 | 0.0218 | -3.2995
-13.5 | -0.5651 | 0.16852 | 0.017 | -3.3533
-13 | -0.551 | 0.15822 | 0.0119 | -3.4825
-11.5 | -0.4968 | 0.13204 | -0.0032 | -3.7625
-11 | -0.4851 | 0.1233 | -0.0074 | -3.9343
-10.5 | -0.4732 | 0.11446 | -0.012 | -4.1342
-10 | -0.4602 | 0.1063 | -0.0164 | -4.3293
-9.5 | -0.4522 | 0.09736 | -0.0213 | -4.6446
-9 | -0.4469 | 0.08846 | -0.0263 | -5.052
-8.5 | -0.4376 | 0.08094 | -0.0307 | -5.4065
-8 | -0.4333 | 0.0729 | -0.0354 | -5.9438
-7.5 | -0.4361 | 0.0643 | -0.0407 | -6.7823
-7 | -0.4518 | 0.05574 | -0.0474 | -8.1055
-6 | -0.4476 | 0.03474 | -0.0608 | -12.8843
-5.5 | -0.4238 | 0.0246 | -0.0619 | -17.2276
-5 | -0.389 | 0.01411 | -0.0609 | -27.5691
-4.5 | -0.3324 | 0.00884 | -0.059 | -37.6018
-4 | -0.265 | 0.00728 | -0.0576 | -36.4011
-3.5 | -0.1959 | 0.0064 | -0.0567 | -30.6094
-3 | -0.1262 | 0.00603 | -0.0562 | -20.9287
-2.5 | -0.0571 | 0.00571 | -0.056 | -10
-2 | 0.0117 | 0.00552 | -0.0561 | 2.1196
-1.5 | 0.0799 | 0.00535 | -0.0563 | 14.9346
-1 | 0.1478 | 0.00516 | -0.0566 | 28.6434
0 | 0.2806 | 0.00401 | -0.0577 | 69.9751
0.5 | 0.3475 | 0.00386 | -0.0582 | 90.0259
1 | 0.4147 | 0.00386 | -0.0586 | 107.4352
2 | 0.5465 | 0.00447 | -0.059 | 122.2595
2.5 | 0.6073 | 0.00541 | -0.0586 | 112.2551
3 | 0.6669 | 0.00638 | -0.0577 | 104.5298
3.5 | 0.7292 | 0.00689 | -0.0566 | 105.8345
4 | 0.7901 | 0.00712 | -0.0546 | 110.9691
4.5 | 0.8602 | 0.00753 | -0.0542 | 114.2364
5 | 0.9262 | 0.00813 | -0.0527 | 113.9237
5.5 | 0.9922 | 0.00879 | -0.0507 | 112.8783
6 | 1.0536 | 0.00991 | -0.0474 | 106.3169
6.5 | 1.0985 | 0.01235 | -0.0414 | 88.9474
7 | 1.124 | 0.01778 | -0.0337 | 63.2171
7.5 | 1.1233 | 0.0265 | -0.0253 | 42.3887
8 | 1.0957 | 0.03327 | -0.0155 | 32.9336
8.5 | 1.0618 | 0.04022 | -0.0095 | 26.3998
9 | 1.0251 | 0.04896 | -0.0083 | 20.9375
9.5 | 0.9901 | 0.05947 | -0.0118 | 16.6487
10 | 0.9576 | 0.07237 | -0.0197 | 13.232
10.5 | 0.9325 | 0.0887 | -0.0318 | 10.513
11 | 0.9198 | 0.10522 | -0.0429 | 8.7417
11.5 | 0.9085 | 0.11977 | -0.0518 | 7.5854
12 | 0.9033 | 0.13348 | -0.0599 | 6.7673
12.5 | 0.9041 | 0.14617 | -0.0673 | 6.1853
13 | 0.9091 | 0.15839 | -0.0743 | 5.7396
13.5 | 0.9134 | 0.17163 | -0.0817 | 5.3219
14 | 0.9251 | 0.18308 | -0.088 | 5.053
14.5 | 0.9387 | 0.19425 | -0.0942 | 4.8324
15 | 0.9535 | 0.20537 | -0.1003 | 4.6428
15.5 | 0.9705 | 0.2162 | -0.1063 | 4.4889
16 | 0.989 | 0.22632 | -0.1121 | 4.3699
16.5 | 1.0079 | 0.23644 | -0.1178 | 4.2628
17 | 1.0264 | 0.24778 | -0.1239 | 4.1424
17.5 | 1.0448 | 0.25851 | -0.13 | 4.0416
18 | 1.0655 | 0.26822 | -0.1356 | 3.9725
18.5 | 1.0866 | 0.2779 | -0.1414 | 3.91
19 | 1.1076 | 0.28754 | -0.147 | 3.852
19.5 | 1.1294 | 0.29738 | -0.1528 | 3.7978
20 | 1.1513 | 0.30665 | -0.1584 | 3.7544

## 81. Re 6M Mach 0.00 (1)
BIGFOIL.COM POLAR EXPORT
NACA64-309 a=0.6
NACA64-309 a=0.6 |  |  |  | Cl Max: | 1.021 | at alpha= | 8.5 | deg
JavaFoil+Calcfoil stall+Eppler ext transition |  |  |  | L/D Max: | 136.096 | at alpha= | 6.5 | deg
Re: | 6000000 |  |  | Cd Min: | 0.00408 | at alpha= | 0 | deg
Mach: | 0 |  |  | Cl=0 at alpha= | -2.0351 | deg
|  |  |  | @ Cl=0.1, Cd= | 0.0045526
|  |  |  | @ Cl=0.4, Cd= | 0.0041538
|  |  |  | @ Cl=0.6, Cd= | 0.004503
alpha (deg) | Cl | Cd | Cm | Cl/Cd
-12.5 | -0.455 | 0.08381 | -0.016 | -5.429
-12 | -0.471 | 0.07962 | -0.016 | -5.92
-11.5 | -0.485 | 0.07485 | -0.016 | -6.485
-11 | -0.494 | 0.07054 | -0.016 | -7
-10.5 | -0.496 | 0.06639 | -0.016 | -7.469
-10 | -0.495 | 0.06089 | -0.018 | -8.136
-9.5 | -0.49 | 0.05764 | -0.018 | -8.509
-9 | -0.482 | 0.0534 | -0.019 | -9.029
-8.5 | -0.468 | 0.05105 | -0.019 | -9.174
-8 | -0.452 | 0.04734 | -0.02 | -9.545
-7.5 | -0.532 | 0.00752 | -0.038 | -70.666
-7 | -0.499 | 0.0073 | -0.039 | -68.377
-6.5 | -0.463 | 0.00703 | -0.039 | -65.77
-6 | -0.421 | 0.00678 | -0.039 | -62.132
-5.5 | -0.376 | 0.00654 | -0.04 | -57.513
-5 | -0.328 | 0.00636 | -0.04 | -51.506
-4.5 | -0.276 | 0.00621 | -0.041 | -44.508
-4 | -0.223 | 0.00588 | -0.041 | -37.904
-3.5 | -0.167 | 0.00574 | -0.041 | -29.176
-3 | -0.111 | 0.00562 | -0.042 | -19.707
-2.5 | -0.053 | 0.00552 | -0.042 | -9.676
-2 | 0.004 | 0.0054 | -0.043 | 0.822
-1.5 | 0.063 | 0.00535 | -0.043 | 11.703
-1 | 0.121 | 0.0041 | -0.044 | 29.51
-0.5 | 0.18 | 0.0041 | -0.044 | 43.806
0 | 0.238 | 0.00408 | -0.044 | 58.315
0.5 | 0.296 | 0.00409 | -0.045 | 72.398
1 | 0.354 | 0.00413 | -0.045 | 85.797
1.5 | 0.412 | 0.00416 | -0.046 | 99.2
2 | 0.469 | 0.0042 | -0.046 | 111.659
2.5 | 0.527 | 0.00423 | -0.047 | 124.599
3 | 0.583 | 0.00433 | -0.047 | 134.557
3.5 | 0.639 | 0.0049 | -0.047 | 130.386
4 | 0.693 | 0.00612 | -0.048 | 113.324
4.5 | 0.745 | 0.00631 | -0.048 | 118.21
5 | 0.795 | 0.0065 | -0.049 | 122.265
5.5 | 0.842 | 0.00666 | -0.049 | 126.371
6 | 0.885 | 0.0066 | -0.05 | 134.153
6.5 | 0.924 | 0.00679 | -0.05 | 136.096
7 | 0.959 | 0.00907 | -0.05 | 105.656
7.5 | 0.988 | 0.00951 | -0.051 | 103.829
8 | 1.011 | 0.01003 | -0.051 | 100.879
8.5 | 1.021 | 0.01062 | -0.052 | 96.176
9 | 1.021 | 0.01118 | -0.052 | 91.342
9.5 | 1.012 | 0.01186 | -0.052 | 85.321
10 | 0.993 | 0.0127 | -0.052 | 78.165
10.5 | 0.963 | 0.01387 | -0.052 | 69.392
11 | 0.779 | 0.06348 | -0.032 | 12.266
11.5 | 0.744 | 0.07264 | -0.028 | 10.241
12 | 0.712 | 0.0781 | -0.027 | 9.121
12.5 | 0.68 | 0.08377 | -0.027 | 8.114
13 | 0.646 | 0.08861 | -0.027 | 7.287
13.5 | 0.613 | 0.08982 | -0.029 | 6.827

## 82. Re 6M Mach 0.00 (2)
BIGFOIL.COM POLAR EXPORT
NACA64-309 a=0.6
NACA64-309 a=0.6 |  |  |  | Cl Max: | 1.6558 | at alpha= | 16 | deg
XFOIL ncrit=9 |  |  |  | L/D Max: | 120.63 | at alpha= | 7.5 | deg
Re: | 6000000 |  |  | Cd Min: | 0.12832 | at alpha= | 20 | deg
Mach: | 0 |  |  | Cl=0 at alpha= | -2.0822 | deg
|  |  |  | @ Cl=0.1, Cd= | 0.004874
|  |  |  | @ Cl=0.4, Cd= | 0.0038746
|  |  |  | @ Cl=0.6, Cd= | 0.0058147
alpha (deg) | Cl | Cd | Cm | Cl/Cd
-16 | -1.2728 | 0.03742 | -0.0583 | -34.0139
-15.5 | -1.3132 | 0.03206 | -0.0539 | -40.9607
-15 | -1.3185 | 0.02663 | -0.0509 | -49.5118
-14.5 | -1.2974 | 0.02286 | -0.0491 | -56.7542
-14 | -1.2636 | 0.02018 | -0.0479 | -62.6165
-13.5 | -1.2246 | 0.01786 | -0.047 | -68.5666
-13 | -1.1833 | 0.01622 | -0.0458 | -72.9531
-12.5 | -1.1381 | 0.01496 | -0.0449 | -76.0762
-12 | -1.0894 | 0.01398 | -0.0445 | -77.9256
-11.5 | -1.0389 | 0.01315 | -0.0442 | -79.0038
-11 | -0.9869 | 0.01251 | -0.0441 | -78.8889
-10.5 | -0.9342 | 0.01195 | -0.0441 | -78.1757
-10 | -0.8813 | 0.01134 | -0.0441 | -77.716
-9.5 | -0.8302 | 0.01009 | -0.0438 | -82.2795
-9 | -0.7769 | 0.00936 | -0.0438 | -83.0021
-8.5 | -0.7225 | 0.00886 | -0.0439 | -81.5463
-8 | -0.6675 | 0.00845 | -0.044 | -78.9941
-7.5 | -0.612 | 0.00815 | -0.0442 | -75.092
-7 | -0.5562 | 0.00788 | -0.0444 | -70.5838
-6.5 | -0.5012 | 0.00723 | -0.0445 | -69.3223
-5.5 | -0.3889 | 0.00657 | -0.045 | -59.1933
-5 | -0.3324 | 0.00634 | -0.0453 | -52.429
-4.5 | -0.2758 | 0.00608 | -0.0456 | -45.3618
-4 | -0.219 | 0.00582 | -0.0459 | -37.6289
-3 | -0.1049 | 0.00546 | -0.0466 | -19.2125
-2.5 | -0.0478 | 0.00531 | -0.047 | -9.0019
-2 | 0.0094 | 0.00516 | -0.0474 | 1.8217
-1.5 | 0.0667 | 0.00502 | -0.0478 | 13.2869
-1 | 0.1237 | 0.00477 | -0.0482 | 25.9329
-0.5 | 0.1804 | 0.0044 | -0.0487 | 41
0 | 0.2367 | 0.00391 | -0.0492 | 60.5371
0.5 | 0.2933 | 0.00371 | -0.0497 | 79.0566
1 | 0.3499 | 0.00375 | -0.0501 | 93.3067
1.5 | 0.4062 | 0.00389 | -0.0504 | 104.4216
2 | 0.4605 | 0.00443 | -0.0507 | 103.9503
2.5 | 0.5144 | 0.00488 | -0.0508 | 105.4098
3 | 0.5674 | 0.00552 | -0.0508 | 102.7899
3.5 | 0.6205 | 0.006 | -0.0507 | 103.4167
4 | 0.6725 | 0.00625 | -0.0501 | 107.6
4.5 | 0.7284 | 0.00647 | -0.0503 | 112.5811
5 | 0.7837 | 0.00681 | -0.0505 | 115.0808
5.5 | 0.8384 | 0.00714 | -0.0506 | 117.423
6 | 0.8927 | 0.00749 | -0.0507 | 119.1856
6.5 | 0.9465 | 0.0079 | -0.0507 | 119.8101
7 | 0.9999 | 0.00833 | -0.0506 | 120.036
7.5 | 1.0531 | 0.00873 | -0.0506 | 120.63
8 | 1.1051 | 0.00928 | -0.0503 | 119.0841
8.5 | 1.1567 | 0.00981 | -0.05 | 117.9103
9 | 1.2075 | 0.01034 | -0.0497 | 116.7795
9.5 | 1.257 | 0.011 | -0.0491 | 114.2727
10 | 1.3044 | 0.01185 | -0.0482 | 110.0759
10.5 | 1.3528 | 0.01248 | -0.0476 | 108.3974
11 | 1.3998 | 0.01321 | -0.0467 | 105.9652
11.5 | 1.4448 | 0.01404 | -0.0456 | 102.906
12 | 1.4875 | 0.01501 | -0.0442 | 99.1006
12.5 | 1.5271 | 0.01613 | -0.0424 | 94.6745
13 | 1.5646 | 0.01728 | -0.0403 | 90.544
13.5 | 1.5965 | 0.01865 | -0.0374 | 85.6032
14 | 1.6145 | 0.02004 | -0.0322 | 80.5639
14.5 | 1.6287 | 0.02187 | -0.0273 | 74.4719
15 | 1.6382 | 0.02439 | -0.0227 | 67.1669
15.5 | 1.6466 | 0.02725 | -0.019 | 60.4257
16 | 1.6558 | 0.03028 | -0.0161 | 54.683
16.5 | 1.6506 | 0.03494 | -0.0133 | 47.241
17 | 1.6455 | 0.04002 | -0.0117 | 41.1169
17.5 | 1.6215 | 0.04776 | -0.0112 | 33.951
18 | 1.5968 | 0.05669 | -0.0128 | 28.1672
18.5 | 1.5691 | 0.06739 | -0.0166 | 23.2839
19 | 1.5169 | 0.08402 | -0.0249 | 18.054
19.5 | 1.4494 | 0.10688 | -0.0387 | 13.561
20 | 1.4003 | 0.12832 | -0.0521 | 10.9126

## 83. Re 6M Mach 0.10 (1)
BIGFOIL.COM POLAR EXPORT
NACA64-309 a=0.6
NACA64-309 a=0.6 |  |  |  | Cl Max: | 1.017 | at alpha= | 8.5 | deg
JavaFoil+Calcfoil stall+Eppler ext transition |  |  |  | L/D Max: | 135.212 | at alpha= | 3 | deg
Re: | 6000000 |  |  | Cd Min: | 0.00408 | at alpha= | -0.5 | deg
Mach: | 0.1 |  |  | Cl=0 at alpha= | -2.0345 | deg
|  |  |  | @ Cl=0.1, Cd= | 0.0045453
|  |  |  | @ Cl=0.4, Cd= | 0.0041473
|  |  |  | @ Cl=0.6, Cd= | 0.09249
alpha (deg) | Cl | Cd | Cm | Cl/Cd
-12.5 | -0.428 | 0.08401 | -0.016 | -5.089
-12 | -0.447 | 0.08034 | -0.016 | -5.568
-11.5 | -0.465 | 0.07522 | -0.016 | -6.181
-11 | -0.477 | 0.07133 | -0.016 | -6.681
-10.5 | -0.482 | 0.06575 | -0.017 | -7.326
-10 | -0.484 | 0.06163 | -0.018 | -7.851
-9.5 | -0.481 | 0.05774 | -0.018 | -8.337
-9 | -0.475 | 0.05392 | -0.019 | -8.81
-8.5 | -0.463 | 0.05146 | -0.018 | -9.006
-8 | -0.448 | 0.04795 | -0.019 | -9.348
-7.5 | -0.529 | 0.00757 | -0.038 | -69.889
-7 | -0.499 | 0.00729 | -0.039 | -68.399
-6.5 | -0.463 | 0.00703 | -0.039 | -65.82
-6 | -0.422 | 0.00679 | -0.04 | -62.145
-5.5 | -0.377 | 0.00655 | -0.04 | -57.543
-5 | -0.329 | 0.00635 | -0.04 | -51.768
-4.5 | -0.277 | 0.00619 | -0.041 | -44.775
-4 | -0.224 | 0.00588 | -0.041 | -38.065
-3.5 | -0.168 | 0.00577 | -0.042 | -29.138
-3 | -0.111 | 0.00564 | -0.042 | -19.742
-2.5 | -0.054 | 0.0055 | -0.043 | -9.754
-2 | 0.004 | 0.00542 | -0.043 | 0.823
-1.5 | 0.063 | 0.00533 | -0.043 | 11.806
-1 | 0.121 | 0.0041 | -0.044 | 29.602
-0.5 | 0.18 | 0.00408 | -0.044 | 44.214
0 | 0.239 | 0.00412 | -0.045 | 58.04
0.5 | 0.298 | 0.00411 | -0.045 | 72.473
1 | 0.356 | 0.00411 | -0.046 | 86.59
1.5 | 0.415 | 0.00416 | -0.046 | 99.594
2 | 0.472 | 0.00418 | -0.046 | 112.765
2.5 | 0.529 | 0.00421 | -0.047 | 125.729
3 | 0.586 | 0.00433 | -0.047 | 135.212
3.5 | 0.642 | 0.0049 | -0.048 | 130.908
4 | 0.697 | 0.00615 | -0.048 | 113.222
4.5 | 0.749 | 0.00636 | -0.049 | 117.742
5 | 0.798 | 0.0065 | -0.049 | 122.848
5.5 | 0.845 | 0.0067 | -0.049 | 126.119
6 | 0.888 | 0.00659 | -0.05 | 134.721
6.5 | 0.927 | 0.00687 | -0.05 | 134.849
7 | 0.96 | 0.00916 | -0.051 | 104.812
7.5 | 0.988 | 0.0096 | -0.051 | 102.9
8 | 1.01 | 0.01013 | -0.051 | 99.749
8.5 | 1.017 | 0.01073 | -0.052 | 94.835
9 | 1.014 | 0.01134 | -0.052 | 89.438
9.5 | 1.001 | 0.01201 | -0.052 | 83.291
10 | 0.976 | 0.01294 | -0.053 | 75.438
10.5 | 0.929 | 0.01546 | -0.052 | 60.1
11 | 0.754 | 0.06602 | -0.03 | 11.421
11.5 | 0.72 | 0.07152 | -0.029 | 10.066
12 | 0.684 | 0.07667 | -0.029 | 8.927
12.5 | 0.645 | 0.08426 | -0.027 | 7.658
13 | 0.607 | 0.0892 | -0.027 | 6.806
13.5 | 0.569 | 0.09249 | -0.027 | 6.153

## 84. Re 6M Mach 0.10 (2)
BIGFOIL.COM POLAR EXPORT
NACA64-309 a=0.6
NACA64-309 a=0.6 |  |  |  | Cl Max: | 1.6182 | at alpha= | 15 | deg
XFOIL ncrit=9 |  |  |  | L/D Max: | 120.306 | at alpha= | 7.5 | deg
Re: | 6000000 |  |  | Cd Min: | 0.15316 | at alpha= | 19.5 | deg
Mach: | 0.1 |  |  | Cl=0 at alpha= | -2.0825 | deg
|  |  |  | @ Cl=0.1, Cd= | 0.0048867
|  |  |  | @ Cl=0.4, Cd= | 0.0038688
|  |  |  | @ Cl=0.6, Cd= | 0.0058143
alpha (deg) | Cl | Cd | Cm | Cl/Cd
-15 | -1.1504 | 0.04306 | -0.0576 | -26.7162
-14.5 | -1.2309 | 0.03321 | -0.0551 | -37.0641
-14 | -1.2405 | 0.02625 | -0.0525 | -47.2571
-13.5 | -1.2198 | 0.02159 | -0.0507 | -56.4984
-12.5 | -1.1444 | 0.01667 | -0.0476 | -68.6503
-12 | -1.0979 | 0.01512 | -0.0468 | -72.6124
-11.5 | -1.048 | 0.01395 | -0.0462 | -75.1254
-11 | -0.9962 | 0.01305 | -0.0458 | -76.3372
-10.5 | -0.9431 | 0.01235 | -0.0456 | -76.3644
-9.5 | -0.8369 | 0.01062 | -0.0451 | -78.8041
-9 | -0.7836 | 0.00964 | -0.0448 | -81.2863
-8.5 | -0.7286 | 0.00905 | -0.0448 | -80.5083
-8 | -0.6731 | 0.00859 | -0.0448 | -78.3586
-7 | -0.5607 | 0.00793 | -0.0451 | -70.7062
-6.5 | -0.505 | 0.00732 | -0.0451 | -68.9891
-6 | -0.4486 | 0.00692 | -0.0452 | -64.8266
-5.5 | -0.3918 | 0.00661 | -0.0455 | -59.2738
-5 | -0.3347 | 0.00636 | -0.0457 | -52.6258
-4.5 | -0.2776 | 0.00612 | -0.046 | -45.3595
-4 | -0.2204 | 0.00583 | -0.0462 | -37.8045
-3.5 | -0.1631 | 0.00566 | -0.0466 | -28.8163
-3 | -0.1056 | 0.00547 | -0.0469 | -19.3053
-2.5 | -0.0481 | 0.00532 | -0.0473 | -9.0414
-2 | 0.0095 | 0.00516 | -0.0476 | 1.8411
-1.5 | 0.0671 | 0.00503 | -0.048 | 13.34
-1 | 0.1245 | 0.00478 | -0.0485 | 26.046
-0.5 | 0.1815 | 0.0044 | -0.0489 | 41.25
0 | 0.2381 | 0.00391 | -0.0495 | 60.8951
0.5 | 0.295 | 0.00371 | -0.0499 | 79.5148
1 | 0.3519 | 0.00375 | -0.0503 | 93.84
1.5 | 0.4086 | 0.00389 | -0.0507 | 105.0386
2 | 0.4631 | 0.00444 | -0.0509 | 104.3018
2.5 | 0.5174 | 0.00491 | -0.0511 | 105.3768
3 | 0.5706 | 0.00555 | -0.0511 | 102.8108
3.5 | 0.624 | 0.00603 | -0.0509 | 103.4826
4 | 0.6764 | 0.00627 | -0.0503 | 107.8788
4.5 | 0.7325 | 0.00649 | -0.0504 | 112.8659
5 | 0.7884 | 0.00683 | -0.0507 | 115.4319
5.5 | 0.8434 | 0.00718 | -0.0507 | 117.4652
6 | 0.8983 | 0.00753 | -0.0507 | 119.2961
6.5 | 0.9524 | 0.00795 | -0.0507 | 119.7987
7 | 1.0063 | 0.00838 | -0.0505 | 120.0835
7.5 | 1.0599 | 0.00881 | -0.0504 | 120.3065
8 | 1.1119 | 0.00944 | -0.05 | 117.786
8.5 | 1.1643 | 0.00991 | -0.0497 | 117.4874
9 | 1.2153 | 0.0105 | -0.0492 | 115.7429
9.5 | 1.2647 | 0.01124 | -0.0484 | 112.5178
10 | 1.3132 | 0.01203 | -0.0475 | 109.1604
10.5 | 1.3616 | 0.01273 | -0.0466 | 106.9599
11 | 1.4082 | 0.01357 | -0.0454 | 103.773
11.5 | 1.4526 | 0.01453 | -0.044 | 99.9725
12 | 1.4944 | 0.01562 | -0.0422 | 95.6722
12.5 | 1.5326 | 0.0169 | -0.0399 | 90.6864
13 | 1.5678 | 0.01822 | -0.0372 | 86.0483
13.5 | 1.5902 | 0.01976 | -0.0325 | 80.4757
14 | 1.6045 | 0.02154 | -0.0271 | 74.4893
14.5 | 1.6152 | 0.02396 | -0.0223 | 67.4124
15 | 1.6182 | 0.0273 | -0.0177 | 59.2747
15.5 | 1.6139 | 0.03162 | -0.0139 | 51.0405
16 | 1.6128 | 0.03604 | -0.0114 | 44.7503
16.5 | 1.581 | 0.04417 | -0.0098 | 35.7935
17 | 1.5602 | 0.05209 | -0.0103 | 29.952
17.5 | 1.5254 | 0.06322 | -0.0136 | 24.1284
18 | 1.4849 | 0.07723 | -0.0202 | 19.227
18.5 | 1.4475 | 0.09287 | -0.0292 | 15.5863
19 | 1.3866 | 0.11627 | -0.044 | 11.9257
19.5 | 1.2816 | 0.15316 | -0.0668 | 8.3677

## 85. Re 6M Mach 0.25 (1)
BIGFOIL.COM POLAR EXPORT
NACA64-309 a=0.6
NACA64-309 a=0.6 |  |  |  | Cl Max: | 0.995 | at alpha= | 8 | deg
JavaFoil+Calcfoil stall+Eppler ext transition |  |  |  | L/D Max: | 137.716 | at alpha= | 3 | deg
Re: | 6000000 |  |  | Cd Min: | 0.00408 | at alpha= | 0 | deg
Mach: | 0.25 |  |  | Cl=0 at alpha= | -2.0417 | deg
|  |  |  | @ Cl=0.1, Cd= | 0.0046108
|  |  |  | @ Cl=0.4, Cd= | 0.09334
|  |  |  | @ Cl=0.6, Cd= | 0.09334
alpha (deg) | Cl | Cd | Cm | Cl/Cd
-11.5 | -0.276 | 0.07554 | -0.017 | -3.652
-11 | -0.321 | 0.07216 | -0.017 | -4.445
-10.5 | -0.354 | 0.06754 | -0.017 | -5.244
-10 | -0.382 | 0.06313 | -0.018 | -6.046
-9.5 | -0.402 | 0.05939 | -0.018 | -6.772
-9 | -0.416 | 0.05593 | -0.018 | -7.429
-8.5 | -0.421 | 0.05365 | -0.018 | -7.85
-8 | -0.419 | 0.05027 | -0.018 | -8.339
-7.5 | -0.411 | 0.04518 | -0.021 | -9.106
-7 | -0.396 | 0.04196 | -0.022 | -9.428
-6.5 | -0.459 | 0.00718 | -0.04 | -63.956
-6 | -0.423 | 0.00692 | -0.041 | -61.195
-5.5 | -0.381 | 0.00668 | -0.041 | -57.108
-5 | -0.334 | 0.00648 | -0.042 | -51.565
-4.5 | -0.283 | 0.00609 | -0.042 | -46.468
-4 | -0.229 | 0.00593 | -0.042 | -38.585
-3.5 | -0.172 | 0.0058 | -0.043 | -29.734
-3 | -0.114 | 0.00566 | -0.043 | -20.192
-2.5 | -0.055 | 0.00555 | -0.044 | -9.926
-2 | 0.005 | 0.00544 | -0.044 | 0.842
-1.5 | 0.065 | 0.00534 | -0.045 | 12.089
-1 | 0.125 | 0.00409 | -0.045 | 30.502
-0.5 | 0.185 | 0.0041 | -0.045 | 45.236
0 | 0.246 | 0.00408 | -0.046 | 60.134
0.5 | 0.306 | 0.00411 | -0.046 | 74.473
1 | 0.366 | 0.00414 | -0.047 | 88.27
1.5 | 0.426 | 0.00418 | -0.047 | 101.917
2 | 0.485 | 0.0042 | -0.048 | 115.291
2.5 | 0.544 | 0.00425 | -0.048 | 127.912
3 | 0.602 | 0.00437 | -0.049 | 137.716
3.5 | 0.659 | 0.005 | -0.049 | 131.691
4 | 0.715 | 0.00625 | -0.049 | 114.432
4.5 | 0.767 | 0.00641 | -0.05 | 119.754
5 | 0.817 | 0.00663 | -0.05 | 123.243
5.5 | 0.863 | 0.00688 | -0.051 | 125.415
6 | 0.904 | 0.0068 | -0.051 | 132.86
6.5 | 0.938 | 0.00916 | -0.052 | 102.359
7 | 0.965 | 0.00961 | -0.052 | 100.479
7.5 | 0.985 | 0.01009 | -0.052 | 97.67
8 | 0.995 | 0.01077 | -0.053 | 92.323
8.5 | 0.982 | 0.01146 | -0.053 | 85.668
9 | 0.951 | 0.01225 | -0.053 | 77.625
9.5 | 0.748 | 0.05484 | -0.032 | 13.633
10 | 0.694 | 0.06169 | -0.028 | 11.254
10.5 | 0.635 | 0.06673 | -0.027 | 9.509
11 | 0.567 | 0.07171 | -0.027 | 7.905
11.5 | 0.492 | 0.07707 | -0.027 | 6.378
12 | 0.41 | 0.08313 | -0.026 | 4.929
12.5 | 0.322 | 0.08906 | -0.026 | 3.617
13 | 0.222 | 0.09334 | -0.027 | 2.375

## 86. Re 6M Mach 0.25 (2)
BIGFOIL.COM POLAR EXPORT
NACA64-309 a=0.6
NACA64-309 a=0.6 |  |  |  | Cl Max: | 1.4519 | at alpha= | 11.5 | deg
XFOIL ncrit=9 |  |  |  | L/D Max: | 119.511 | at alpha= | 6 | deg
Re: | 6000000 |  |  | Cd Min: | 0.16788 | at alpha= | 16.5 | deg
Mach: | 0.25 |  |  | Cl=0 at alpha= | -2.0831 | deg
|  |  |  | @ Cl=0.1, Cd= | 0.0049313
|  |  |  | @ Cl=0.4, Cd= | 0.0038502
|  |  |  | @ Cl=0.6, Cd= | 0.0057191
alpha (deg) | Cl | Cd | Cm | Cl/Cd
-14 | -0.5787 | 0.15945 | 0.0146 | -3.6294
-13.5 | -0.5682 | 0.15007 | 0.0099 | -3.7862
-13 | -0.553 | 0.14306 | 0.006 | -3.8655
-12.5 | -0.5401 | 0.13533 | 0.002 | -3.991
-11 | -0.5483 | 0.10022 | -0.0155 | -5.471
-10.5 | -0.5377 | 0.09185 | -0.0216 | -5.8541
-9.5 | -0.8501 | 0.01933 | -0.0535 | -43.9783
-9 | -0.8124 | 0.01382 | -0.052 | -58.7844
-8.5 | -0.7603 | 0.0113 | -0.0508 | -67.2832
-8 | -0.7031 | 0.01006 | -0.05 | -69.8907
-7.5 | -0.6445 | 0.00922 | -0.0493 | -69.9024
-7 | -0.5855 | 0.00851 | -0.0488 | -68.8014
-6.5 | -0.5258 | 0.00805 | -0.0485 | -65.3168
-6 | -0.4672 | 0.00728 | -0.0481 | -64.1758
-5.5 | -0.4076 | 0.00688 | -0.048 | -59.2442
-5 | -0.3479 | 0.00653 | -0.048 | -53.2772
-4.5 | -0.2882 | 0.00628 | -0.048 | -45.8917
-4 | -0.2287 | 0.00592 | -0.0481 | -38.6318
-3.5 | -0.169 | 0.00571 | -0.0483 | -29.5972
-3 | -0.1093 | 0.00553 | -0.0485 | -19.7649
-2.5 | -0.0497 | 0.00534 | -0.0488 | -9.3071
-2 | 0.0099 | 0.00521 | -0.0492 | 1.9002
-1.5 | 0.0694 | 0.00505 | -0.0495 | 13.7426
-1 | 0.1287 | 0.00482 | -0.0499 | 26.7012
-0.5 | 0.1876 | 0.00444 | -0.0504 | 42.2523
0 | 0.2459 | 0.00394 | -0.051 | 62.4112
0.5 | 0.3046 | 0.00373 | -0.0515 | 81.6622
1 | 0.3633 | 0.00375 | -0.0519 | 96.88
1.5 | 0.4219 | 0.00391 | -0.0522 | 107.9028
2 | 0.478 | 0.00449 | -0.0524 | 106.4588
2.5 | 0.5339 | 0.00501 | -0.0525 | 106.5669
3.5 | 0.6439 | 0.00619 | -0.0522 | 104.0226
4 | 0.6986 | 0.00642 | -0.0515 | 108.8162
4.5 | 0.7551 | 0.00663 | -0.0511 | 113.8914
5 | 0.8144 | 0.00697 | -0.0514 | 116.8436
5.5 | 0.8715 | 0.00738 | -0.0512 | 118.0894
6 | 0.9286 | 0.00777 | -0.0509 | 119.5109
6.5 | 0.9849 | 0.00827 | -0.0505 | 119.0931
7 | 1.0416 | 0.00872 | -0.05 | 119.4495
7.5 | 1.0965 | 0.00939 | -0.0492 | 116.7732
8 | 1.1516 | 0.00997 | -0.0483 | 115.5065
8.5 | 1.2053 | 0.01068 | -0.0471 | 112.8558
9 | 1.2551 | 0.0118 | -0.0453 | 106.3644
9.5 | 1.306 | 0.01274 | -0.0435 | 102.5118
10 | 1.3526 | 0.01406 | -0.0411 | 96.202
10.5 | 1.394 | 0.01584 | -0.038 | 88.0051
11 | 1.4282 | 0.0182 | -0.034 | 78.4725
11.5 | 1.4519 | 0.02123 | -0.0289 | 68.3891
12 | 1.4451 | 0.0251 | -0.0202 | 57.5737
12.5 | 1.4274 | 0.03035 | -0.0131 | 47.0313
13 | 1.4103 | 0.03613 | -0.0085 | 39.034
13.5 | 1.3708 | 0.04493 | -0.0061 | 30.5097
14 | 1.3361 | 0.05455 | -0.0071 | 24.4931
14.5 | 1.2926 | 0.0671 | -0.0119 | 19.2638
15 | 1.2227 | 0.08781 | -0.0249 | 13.9244
15.5 | 1.213 | 0.101 | -0.0339 | 12.0099
16 | 1.1288 | 0.13447 | -0.0541 | 8.3944
16.5 | 1.0471 | 0.16788 | -0.0751 | 6.2372

## 87. Re 6M Mach 0.50 (1)
BIGFOIL.COM POLAR EXPORT
NACA64-309 a=0.6
NACA64-309 a=0.6 |  |  |  | Cl Max: | 1.154 | at alpha= | 20 | deg
JavaFoil+Calcfoil stall+Eppler ext transition |  |  |  | L/D Max: | 148.868 | at alpha= | 3 | deg
Re: | 6000000 |  |  | Cd Min: | 0.0041 | at alpha= | -0.5 | deg
Mach: | 0.5 |  |  | Cl=0 at alpha= | -2.0379 | deg
|  |  |  | @ Cl=0.1, Cd= | 0.0053408
|  |  |  | @ Cl=0.4, Cd= | 0.0041346
|  |  |  | @ Cl=0.6, Cd= | 0.0043483
alpha (deg) | Cl | Cd | Cm | Cl/Cd
-20 | -0.961 | 0.15506 | -0.02 | -6.197
-19.5 | -0.933 | 0.15068 | -0.02 | -6.194
-19 | -0.905 | 0.14568 | -0.02 | -6.212
-18.5 | -0.879 | 0.14158 | -0.02 | -6.206
-18 | -0.853 | 0.13708 | -0.02 | -6.22
-17.5 | -0.826 | 0.13171 | -0.02 | -6.275
-17 | -0.801 | 0.12968 | -0.02 | -6.173
-16.5 | -0.773 | 0.12268 | -0.02 | -6.298
-16 | -0.746 | 0.11988 | -0.02 | -6.22
-15.5 | -0.719 | 0.11589 | -0.02 | -6.208
-15 | -0.694 | 0.10026 | -0.02 | -6.919
-14.5 | -0.667 | 0.10895 | -0.02 | -6.12
-14 | -0.64 | 0.10298 | -0.02 | -6.212
-13.5 | -0.613 | 0.09268 | -0.02 | -6.618
-13 | -0.587 | 0.08513 | -0.021 | -6.897
-12.5 | -0.561 | 0.07964 | -0.021 | -7.042
-12 | -0.537 | 0.07154 | -0.023 | -7.508
-11.5 | -0.514 | 0.06402 | -0.025 | -8.024
-11 | -0.479 | 0.07624 | -0.02 | -6.284
-10.5 | -0.453 | 0.06804 | -0.021 | -6.653
-10 | -0.427 | 0.06117 | -0.022 | -6.984
-9.5 | -0.402 | 0.05554 | -0.024 | -7.242
-9 | -0.383 | 0.04486 | -0.029 | -8.547
-8.5 | -0.346 | 0.05418 | -0.022 | -6.386
-8 | -0.318 | 0.05464 | -0.02 | -5.827
-7.5 | -0.292 | 0.04943 | -0.021 | -5.905
-7 | -0.266 | 0.04448 | -0.022 | -5.972
-6.5 | -0.24 | 0.04042 | -0.025 | -5.939
-6 | -0.212 | 0.0412 | -0.021 | -5.137
-5.5 | -0.185 | 0.03912 | -0.021 | -4.724
-5 | -0.259 | 0.03634 | -0.022 | -7.14
-4.5 | -0.296 | 0.00652 | -0.047 | -45.489
-4 | -0.248 | 0.00622 | -0.047 | -39.855
-3.5 | -0.19 | 0.00601 | -0.048 | -31.598
-3 | -0.127 | 0.0058 | -0.048 | -21.81
-2.5 | -0.061 | 0.00566 | -0.049 | -10.824
-2 | 0.005 | 0.00552 | -0.049 | 0.924
-1.5 | 0.072 | 0.00537 | -0.05 | 13.434
-1 | 0.139 | 0.0053 | -0.05 | 26.284
-0.5 | 0.207 | 0.0041 | -0.051 | 50.598
0 | 0.274 | 0.00413 | -0.051 | 66.46
0.5 | 0.342 | 0.0041 | -0.052 | 83.258
1 | 0.409 | 0.00414 | -0.052 | 98.826
1.5 | 0.476 | 0.00421 | -0.053 | 113.212
2 | 0.541 | 0.00425 | -0.053 | 127.227
2.5 | 0.607 | 0.00436 | -0.054 | 139.191
3 | 0.671 | 0.00451 | -0.054 | 148.868
3.5 | 0.732 | 0.00644 | -0.055 | 113.718
4 | 0.792 | 0.00847 | -0.055 | 93.52
4.5 | 0.844 | 0.00886 | -0.056 | 95.169
5 | 0.885 | 0.00935 | -0.056 | 94.685
5.5 | 0.908 | 0.01005 | -0.057 | 90.272
6 | 0.892 | 0.01084 | -0.057 | 82.254
6.5 | 0.661 | 0.01129 | -0.057 | 58.608
7 | 0.476 | 0.04653 | -0.026 | 10.24
7.5 | 0.617 | 0.0123 | -0.058 | 50.175
8 | 0.646 | 0.01335 | -0.058 | 48.395
8.5 | 0.557 | 0.05361 | -0.031 | 10.384
9 | 0.58 | 0.06256 | -0.027 | 9.268
9.5 | 0.735 | 0.01554 | -0.059 | 47.278
10 | 0.758 | 0.01768 | -0.059 | 42.877
10.5 | 0.661 | 0.06733 | -0.033 | 9.817
11 | 0.683 | 0.07605 | -0.031 | 8.987
11.5 | 0.841 | 0.02109 | -0.06 | 39.856
12 | 0.744 | 0.07394 | -0.038 | 10.056
12.5 | 0.763 | 0.08366 | -0.035 | 9.122
13 | 0.787 | 0.09277 | -0.033 | 8.479
13.5 | 0.813 | 0.10168 | -0.034 | 7.992
14 | 0.838 | 0.09549 | -0.035 | 8.78
14.5 | 0.863 | 0.10367 | -0.035 | 8.326
15 | 0.891 | 0.10904 | -0.037 | 8.168
15.5 | 0.918 | 0.1157 | -0.039 | 7.936
16 | 0.939 | 0.11849 | -0.037 | 7.925
16.5 | 0.964 | 0.12302 | -0.038 | 7.838
17 | 0.992 | 0.12776 | -0.04 | 7.764
17.5 | 1.021 | 0.13136 | -0.042 | 7.773
18 | 1.041 | 0.13633 | -0.04 | 7.633
18.5 | 1.066 | 0.13978 | -0.04 | 7.624
19 | 1.093 | 0.14431 | -0.042 | 7.577
19.5 | 1.122 | 0.15004 | -0.044 | 7.478
20 | 1.154 | 0.14983 | -0.046 | 7.699

## 88. Re 6M Mach 0.50 (2)
BIGFOIL.COM POLAR EXPORT
NACA64-309 a=0.6
NACA64-309 a=0.6 |  |  |  | Cl Max: | 1.1516 | at alpha= | 20 | deg
XFOIL ncrit=9 |  |  |  | L/D Max: | 120.075 | at alpha= | 1.5 | deg
Re: | 6000000 |  |  | Cd Min: | 0.30554 | at alpha= | 20 | deg
Mach: | 0.5 |  |  | Cl=0 at alpha= | -2.0821 | deg
|  |  |  | @ Cl=0.1, Cd= | 0.0051222
|  |  |  | @ Cl=0.4, Cd= | 0.00381
|  |  |  | @ Cl=0.6, Cd= | 0.0054755
alpha (deg) | Cl | Cd | Cm | Cl/Cd
-20 | -0.8549 | 0.28065 | 0.084 | -3.0461
-19.5 | -0.8319 | 0.2723 | 0.0785 | -3.0551
-19 | -0.8088 | 0.26378 | 0.073 | -3.0662
-18.5 | -0.7853 | 0.25514 | 0.0677 | -3.0779
-18 | -0.7619 | 0.24625 | 0.0624 | -3.094
-17.5 | -0.7388 | 0.23757 | 0.0571 | -3.1098
-17 | -0.7174 | 0.22845 | 0.0517 | -3.1403
-16.5 | -0.6945 | 0.21923 | 0.0466 | -3.1679
-16 | -0.6714 | 0.21074 | 0.0415 | -3.1859
-15.5 | -0.6511 | 0.20179 | 0.0363 | -3.2266
-15 | -0.6289 | 0.19383 | 0.0314 | -3.2446
-14.5 | -0.6068 | 0.18579 | 0.0265 | -3.2661
-14 | -0.5859 | 0.17736 | 0.0217 | -3.3035
-13.5 | -0.5691 | 0.16673 | 0.0166 | -3.4133
-13 | -0.5518 | 0.15747 | 0.0117 | -3.5042
-12.5 | -0.5366 | 0.14804 | 0.0067 | -3.6247
-12 | -0.517 | 0.13909 | 0.0011 | -3.717
-11.5 | -0.499 | 0.13234 | -0.0025 | -3.7706
-11 | -0.4862 | 0.12333 | -0.0072 | -3.9423
-10.5 | -0.4744 | 0.11434 | -0.012 | -4.149
-10 | -0.4627 | 0.10577 | -0.0167 | -4.3746
-9.5 | -0.4514 | 0.0975 | -0.0213 | -4.6297
-9 | -0.4469 | 0.08832 | -0.0264 | -5.06
-8.5 | -0.4446 | 0.07946 | -0.0316 | -5.5953
-8 | -0.4404 | 0.07152 | -0.0364 | -6.1577
-7 | -0.4604 | 0.05388 | -0.0502 | -8.5449
-6.5 | -0.461 | 0.04396 | -0.0575 | -10.4868
-6 | -0.4513 | 0.03389 | -0.0611 | -13.3166
-5.5 | -0.4279 | 0.02349 | -0.062 | -18.2163
-5 | -0.3955 | 0.01214 | -0.0607 | -32.5783
-4.5 | -0.335 | 0.00814 | -0.0588 | -41.1548
-4 | -0.2665 | 0.00681 | -0.0574 | -39.1336
-3.5 | -0.1968 | 0.00611 | -0.0566 | -32.2095
-3 | -0.1268 | 0.00577 | -0.0561 | -21.9757
-2.5 | -0.0575 | 0.00553 | -0.056 | -10.3978
-2 | 0.0113 | 0.00534 | -0.056 | 2.1161
-1.5 | 0.0797 | 0.00517 | -0.0562 | 15.4159
-1 | 0.1477 | 0.00501 | -0.0566 | 29.481
-0.5 | 0.2149 | 0.00465 | -0.057 | 46.2151
0 | 0.281 | 0.00405 | -0.0577 | 69.3827
0.5 | 0.3477 | 0.00381 | -0.0582 | 91.2598
1 | 0.4148 | 0.00381 | -0.0586 | 108.8714
1.5 | 0.4815 | 0.00401 | -0.0589 | 120.0748
2 | 0.5449 | 0.00471 | -0.0589 | 115.69
2.5 | 0.6068 | 0.00557 | -0.0586 | 108.9408
3 | 0.6681 | 0.00639 | -0.0579 | 104.554
3.5 | 0.7322 | 0.00679 | -0.0572 | 107.8351
4.5 | 0.857 | 0.00726 | -0.0534 | 118.0441
5 | 0.9295 | 0.0078 | -0.0532 | 119.1667
5.5 | 0.9963 | 0.00842 | -0.0512 | 118.3254
6 | 1.0598 | 0.00942 | -0.0482 | 112.5053
6.5 | 1.1086 | 0.01161 | -0.0426 | 95.4866
7 | 1.1297 | 0.01741 | -0.0342 | 64.888
7.5 | 1.1296 | 0.02609 | -0.0259 | 43.2963
8 | 1.1038 | 0.03279 | -0.016 | 33.6627
8.5 | 1.0699 | 0.03949 | -0.0095 | 27.0929
9 | 1.0335 | 0.04799 | -0.008 | 21.5357
9.5 | 0.9994 | 0.05816 | -0.0109 | 17.1836
10 | 0.9671 | 0.07064 | -0.0183 | 13.6905
10.5 | 0.9411 | 0.0862 | -0.0298 | 10.9176
11 | 0.9286 | 0.10307 | -0.0414 | 9.0094
11.5 | 0.9178 | 0.1175 | -0.0503 | 7.8111
12 | 0.912 | 0.13122 | -0.0586 | 6.9502
12.5 | 0.9056 | 0.14581 | -0.0672 | 6.2108
13 | 0.9098 | 0.15833 | -0.0743 | 5.7462
13.5 | 0.9168 | 0.17064 | -0.0812 | 5.3727
14 | 0.9272 | 0.18251 | -0.0878 | 5.0803
14.5 | 0.9399 | 0.19407 | -0.0942 | 4.8431
15 | 0.9545 | 0.20528 | -0.1004 | 4.6497
15.5 | 0.9724 | 0.21543 | -0.1062 | 4.5138
16 | 0.9912 | 0.22513 | -0.1118 | 4.4028
16.5 | 1.0083 | 0.23627 | -0.118 | 4.2676
17 | 1.0271 | 0.24684 | -0.1239 | 4.161
17.5 | 1.0454 | 0.25884 | -0.1302 | 4.0388
18 | 1.0662 | 0.26857 | -0.1359 | 3.9699
18.5 | 1.0883 | 0.27847 | -0.1415 | 3.9081
19 | 1.1093 | 0.28775 | -0.1471 | 3.8551
19.5 | 1.1306 | 0.29692 | -0.1528 | 3.8078
20 | 1.1516 | 0.30554 | -0.1584 | 3.7691

## 89. Re 7M Mach 0.00 (1)
BIGFOIL.COM POLAR EXPORT
NACA64-309 a=0.6
NACA64-309 a=0.6 |  |  |  | Cl Max: | 1.022 | at alpha= | 8.5 | deg
JavaFoil+Calcfoil stall+Eppler ext transition |  |  |  | L/D Max: | 131.958 | at alpha= | 6.5 | deg
Re: | 7000000 |  |  | Cd Min: | 0.00403 | at alpha= | -0.5 | deg
Mach: | 0 |  |  | Cl=0 at alpha= | -2.0351 | deg
|  |  |  | @ Cl=0.1, Cd= | 0.00451
|  |  |  | @ Cl=0.4, Cd= | 0.0040917
|  |  |  | @ Cl=0.6, Cd= | 0.0047963
alpha (deg) | Cl | Cd | Cm | Cl/Cd
-12.5 | -0.455 | 0.08302 | -0.016 | -5.481
-12 | -0.471 | 0.07959 | -0.016 | -5.923
-11.5 | -0.486 | 0.07388 | -0.016 | -6.573
-11 | -0.494 | 0.06999 | -0.017 | -7.06
-10.5 | -0.496 | 0.06614 | -0.017 | -7.5
-10 | -0.496 | 0.06034 | -0.018 | -8.217
-9.5 | -0.491 | 0.05699 | -0.018 | -8.612
-9 | -0.483 | 0.05263 | -0.02 | -9.176
-8.5 | -0.469 | 0.05061 | -0.019 | -9.261
-8 | -0.453 | 0.04645 | -0.021 | -9.749
-7.5 | -0.532 | 0.00739 | -0.038 | -71.896
-7 | -0.499 | 0.00717 | -0.039 | -69.641
-6.5 | -0.463 | 0.00689 | -0.039 | -67.1
-6 | -0.421 | 0.00664 | -0.039 | -63.465
-5.5 | -0.376 | 0.00642 | -0.04 | -58.597
-5 | -0.328 | 0.00625 | -0.04 | -52.377
-4.5 | -0.276 | 0.00611 | -0.041 | -45.232
-4 | -0.223 | 0.00581 | -0.041 | -38.305
-3.5 | -0.167 | 0.00568 | -0.041 | -29.457
-3 | -0.111 | 0.00554 | -0.042 | -19.983
-2.5 | -0.053 | 0.00544 | -0.042 | -9.823
-2 | 0.004 | 0.00531 | -0.043 | 0.835
-1.5 | 0.063 | 0.00525 | -0.043 | 11.915
-1 | 0.121 | 0.00409 | -0.044 | 29.552
-0.5 | 0.18 | 0.00403 | -0.044 | 44.494
0 | 0.238 | 0.00404 | -0.044 | 58.856
0.5 | 0.296 | 0.00406 | -0.045 | 72.981
1 | 0.354 | 0.00406 | -0.045 | 87.253
1.5 | 0.412 | 0.0041 | -0.046 | 100.54
2 | 0.469 | 0.00412 | -0.046 | 113.947
2.5 | 0.527 | 0.00421 | -0.047 | 125.08
3 | 0.583 | 0.00469 | -0.047 | 124.268
3.5 | 0.639 | 0.00504 | -0.047 | 126.671
4 | 0.693 | 0.006 | -0.048 | 115.605
4.5 | 0.745 | 0.00619 | -0.048 | 120.34
5 | 0.795 | 0.00632 | -0.049 | 125.757
5.5 | 0.842 | 0.00653 | -0.049 | 128.831
6 | 0.885 | 0.00681 | -0.05 | 129.939
6.5 | 0.924 | 0.007 | -0.05 | 131.958
7 | 0.959 | 0.00891 | -0.05 | 107.584
7.5 | 0.988 | 0.0093 | -0.051 | 106.306
8 | 1.012 | 0.00979 | -0.051 | 103.384
8.5 | 1.022 | 0.01038 | -0.052 | 98.427
9 | 1.021 | 0.01094 | -0.052 | 93.374
9.5 | 1.013 | 0.0115 | -0.052 | 88.076
10 | 0.994 | 0.01232 | -0.053 | 80.685
10.5 | 0.967 | 0.01329 | -0.053 | 72.7
11 | 0.915 | 0.01658 | -0.052 | 55.203
11.5 | 0.745 | 0.07149 | -0.029 | 10.422
12 | 0.713 | 0.07694 | -0.028 | 9.271
12.5 | 0.68 | 0.08249 | -0.027 | 8.245
13 | 0.646 | 0.08764 | -0.027 | 7.372
13.5 | 0.614 | 0.0887 | -0.03 | 6.923

## 90. Re 7M Mach 0.00 (2)
BIGFOIL.COM POLAR EXPORT
NACA64-309 a=0.6
NACA64-309 a=0.6 |  |  |  | Cl Max: | 1.6607 | at alpha= | 17 | deg
XFOIL ncrit=9 |  |  |  | L/D Max: | 124.569 | at alpha= | 7.5 | deg
Re: | 7000000 |  |  | Cd Min: | 0.10459 | at alpha= | 20 | deg
Mach: | 0 |  |  | Cl=0 at alpha= | -2.0804 | deg
|  |  |  | @ Cl=0.1, Cd= | 0.0047768
|  |  |  | @ Cl=0.4, Cd= | 0.0039183
|  |  |  | @ Cl=0.6, Cd= | 0.0058059
alpha (deg) | Cl | Cd | Cm | Cl/Cd
-16 | -1.0286 | 0.08134 | -0.0272 | -12.6457
-15.5 | -1.303 | 0.03283 | -0.0545 | -39.6893
-15 | -1.3184 | 0.02671 | -0.0508 | -49.3598
-14.5 | -1.3008 | 0.02247 | -0.0489 | -57.8905
-14 | -1.2674 | 0.01966 | -0.0476 | -64.4659
-13.5 | -1.229 | 0.01738 | -0.0465 | -70.7135
-13 | -1.189 | 0.01559 | -0.0451 | -76.2668
-12.5 | -1.143 | 0.01421 | -0.0444 | -80.4363
-12 | -1.0939 | 0.01319 | -0.044 | -82.934
-11.5 | -1.0429 | 0.0124 | -0.0438 | -84.1048
-11 | -0.9906 | 0.01178 | -0.0437 | -84.0917
-10.5 | -0.9376 | 0.01123 | -0.0437 | -83.4907
-9.5 | -0.8313 | 0.00991 | -0.0437 | -83.885
-9 | -0.7783 | 0.00905 | -0.0436 | -86
-8 | -0.6689 | 0.00809 | -0.0438 | -82.6823
-7.5 | -0.6133 | 0.00778 | -0.044 | -78.8303
-6.5 | -0.5018 | 0.00707 | -0.0445 | -70.976
-6 | -0.4459 | 0.00665 | -0.0447 | -67.0526
-5.5 | -0.3896 | 0.00635 | -0.0449 | -61.3543
-5 | -0.333 | 0.00612 | -0.0452 | -54.4118
-4.5 | -0.2761 | 0.00596 | -0.0456 | -46.3255
-4 | -0.2194 | 0.00566 | -0.0459 | -38.7633
-3 | -0.1052 | 0.00533 | -0.0466 | -19.7373
-2 | 0.0092 | 0.00504 | -0.0473 | 1.8254
-1.5 | 0.0665 | 0.0049 | -0.0477 | 13.5714
-1 | 0.1236 | 0.00469 | -0.0482 | 26.3539
-0.5 | 0.1804 | 0.00441 | -0.0486 | 40.907
0.5 | 0.2933 | 0.00372 | -0.0497 | 78.8441
1 | 0.3498 | 0.00374 | -0.0501 | 93.5294
1.5 | 0.4061 | 0.00394 | -0.0504 | 103.0711
2.5 | 0.5144 | 0.00503 | -0.0509 | 102.2664
3 | 0.5679 | 0.00558 | -0.051 | 101.7742
3.5 | 0.6219 | 0.00596 | -0.051 | 104.3456
4 | 0.6759 | 0.00619 | -0.0508 | 109.1922
4.5 | 0.7266 | 0.00633 | -0.0499 | 114.7867
5 | 0.7849 | 0.00661 | -0.0507 | 118.7443
5.5 | 0.8396 | 0.00695 | -0.0508 | 120.8058
6 | 0.8942 | 0.00727 | -0.0509 | 122.9986
6.5 | 0.948 | 0.00769 | -0.0509 | 123.277
7 | 1.0018 | 0.00806 | -0.0509 | 124.2928
7.5 | 1.0551 | 0.00847 | -0.0509 | 124.5691
8 | 1.1071 | 0.00904 | -0.0506 | 122.4668
8.5 | 1.1593 | 0.00947 | -0.0505 | 122.4182
9 | 1.2101 | 0.01003 | -0.0501 | 120.6481
9.5 | 1.2596 | 0.01072 | -0.0495 | 117.5
10 | 1.3087 | 0.01138 | -0.0489 | 115
10.5 | 1.3575 | 0.012 | -0.0483 | 113.125
11 | 1.4049 | 0.0127 | -0.0475 | 110.622
11.5 | 1.4501 | 0.01355 | -0.0464 | 107.0185
12 | 1.4931 | 0.01453 | -0.045 | 102.7598
12.5 | 1.533 | 0.01568 | -0.0432 | 97.7679
13 | 1.5711 | 0.01682 | -0.0412 | 93.4067
13.5 | 1.6039 | 0.01821 | -0.0384 | 88.078
14 | 1.6247 | 0.01963 | -0.0336 | 82.7662
14.5 | 1.6363 | 0.02149 | -0.0281 | 76.1424
15 | 1.6435 | 0.02408 | -0.0232 | 68.2517
15.5 | 1.6448 | 0.02748 | -0.0188 | 59.8544
16 | 1.6499 | 0.03085 | -0.0157 | 53.4814
16.5 | 1.6582 | 0.03421 | -0.0135 | 48.4712
17 | 1.6607 | 0.03841 | -0.0119 | 43.2361
17.5 | 1.6283 | 0.04691 | -0.0111 | 34.7111
18 | 1.6473 | 0.05006 | -0.0113 | 32.9065
18.5 | 1.6082 | 0.06141 | -0.0141 | 26.1879
19 | 1.5716 | 0.07424 | -0.0195 | 21.1692
19.5 | 1.5819 | 0.08008 | -0.0223 | 19.754
20 | 1.5008 | 0.10459 | -0.0367 | 14.3494

## 91. Re 7M Mach 0.10 (1)
BIGFOIL.COM POLAR EXPORT
NACA64-309 a=0.6
NACA64-309 a=0.6 |  |  |  | Cl Max: | 1.018 | at alpha= | 8.5 | deg
JavaFoil+Calcfoil stall+Eppler ext transition |  |  |  | L/D Max: | 131.109 | at alpha= | 6.5 | deg
Re: | 7000000 |  |  | Cd Min: | 0.00404 | at alpha= | -0.5 | deg
Mach: | 0.1 |  |  | Cl=0 at alpha= | -2.0345 | deg
|  |  |  | @ Cl=0.1, Cd= | 0.0045072
|  |  |  | @ Cl=0.4, Cd= | 0.0040775
|  |  |  | @ Cl=0.6, Cd= | 0.09202
alpha (deg) | Cl | Cd | Cm | Cl/Cd
-12.5 | -0.428 | 0.08349 | -0.016 | -5.122
-12 | -0.447 | 0.07979 | -0.016 | -5.607
-11.5 | -0.465 | 0.07449 | -0.016 | -6.244
-11 | -0.477 | 0.07041 | -0.017 | -6.771
-10.5 | -0.482 | 0.06566 | -0.017 | -7.341
-10 | -0.484 | 0.06061 | -0.018 | -7.987
-9.5 | -0.482 | 0.05714 | -0.018 | -8.431
-9 | -0.476 | 0.05332 | -0.019 | -8.921
-8.5 | -0.464 | 0.05111 | -0.019 | -9.073
-8 | -0.449 | 0.04722 | -0.02 | -9.509
-7.5 | -0.529 | 0.00739 | -0.038 | -71.677
-7 | -0.499 | 0.00716 | -0.039 | -69.627
-6.5 | -0.463 | 0.00689 | -0.039 | -67.147
-6 | -0.422 | 0.00664 | -0.04 | -63.497
-5.5 | -0.377 | 0.00646 | -0.04 | -58.375
-5 | -0.329 | 0.00629 | -0.04 | -52.261
-4.5 | -0.277 | 0.00614 | -0.041 | -45.149
-4 | -0.224 | 0.0058 | -0.041 | -38.565
-3.5 | -0.168 | 0.00567 | -0.042 | -29.68
-3 | -0.111 | 0.00558 | -0.042 | -19.952
-2.5 | -0.054 | 0.00544 | -0.043 | -9.865
-2 | 0.004 | 0.00535 | -0.043 | 0.832
-1.5 | 0.063 | 0.00526 | -0.043 | 11.965
-1 | 0.121 | 0.00408 | -0.044 | 29.806
-0.5 | 0.18 | 0.00404 | -0.044 | 44.604
0 | 0.239 | 0.00405 | -0.045 | 59.028
0.5 | 0.298 | 0.00404 | -0.045 | 73.669
1 | 0.356 | 0.00407 | -0.046 | 87.527
1.5 | 0.415 | 0.00408 | -0.046 | 101.501
2 | 0.472 | 0.00412 | -0.046 | 114.558
2.5 | 0.529 | 0.00424 | -0.047 | 124.955
3 | 0.586 | 0.00468 | -0.047 | 125.181
3.5 | 0.642 | 0.00511 | -0.048 | 125.712
4 | 0.697 | 0.00604 | -0.048 | 115.267
4.5 | 0.749 | 0.00619 | -0.049 | 120.991
5 | 0.799 | 0.00638 | -0.049 | 125.158
5.5 | 0.845 | 0.00657 | -0.049 | 128.609
6 | 0.888 | 0.00681 | -0.05 | 130.408
6.5 | 0.927 | 0.00707 | -0.05 | 131.109
7 | 0.961 | 0.00895 | -0.051 | 107.383
7.5 | 0.989 | 0.00938 | -0.051 | 105.425
8 | 1.011 | 0.00988 | -0.051 | 102.292
8.5 | 1.018 | 0.0105 | -0.052 | 96.989
9 | 1.015 | 0.01107 | -0.052 | 91.694
9.5 | 1.002 | 0.01165 | -0.053 | 86.023
10 | 0.978 | 0.01254 | -0.053 | 78.029
10.5 | 0.942 | 0.0138 | -0.053 | 68.307
11 | 0.76 | 0.06223 | -0.033 | 12.218
11.5 | 0.722 | 0.06972 | -0.031 | 10.36
12 | 0.686 | 0.07516 | -0.03 | 9.12
12.5 | 0.646 | 0.08323 | -0.027 | 7.757
13 | 0.607 | 0.08834 | -0.027 | 6.876
13.5 | 0.57 | 0.09202 | -0.028 | 6.189

## 92. Re 7M Mach 0.10 (2)
BIGFOIL.COM POLAR EXPORT
NACA64-309 a=0.6
NACA64-309 a=0.6 |  |  |  | Cl Max: | 1.6317 | at alpha= | 16.5 | deg
XFOIL ncrit=9 |  |  |  | L/D Max: | 124.316 | at alpha= | 7 | deg
Re: | 7000000 |  |  | Cd Min: | 0.2496 | at alpha= | 19.5 | deg
Mach: | 0.1 |  |  | Cl=0 at alpha= | -2.0807 | deg
|  |  |  | @ Cl=0.1, Cd= | 0.0047891
|  |  |  | @ Cl=0.4, Cd= | 0.0039103
|  |  |  | @ Cl=0.6, Cd= | 0.0058169
alpha (deg) | Cl | Cd | Cm | Cl/Cd
-15 | -1.148 | 0.04326 | -0.0577 | -26.5372
-14.5 | -1.2296 | 0.03339 | -0.0551 | -36.8254
-14 | -1.2442 | 0.02581 | -0.0523 | -48.2061
-13.5 | -1.2228 | 0.02079 | -0.0509 | -58.8167
-13 | -1.1926 | 0.01794 | -0.0483 | -66.4771
-12.5 | -1.15 | 0.01586 | -0.0471 | -72.5095
-12 | -1.1031 | 0.01422 | -0.0463 | -77.5738
-11.5 | -1.0526 | 0.01309 | -0.0458 | -80.4125
-11 | -1.0003 | 0.01224 | -0.0454 | -81.7239
-10.5 | -0.9467 | 0.01157 | -0.0452 | -81.8237
-10 | -0.8926 | 0.01097 | -0.0451 | -81.3674
-9.5 | -0.838 | 0.01042 | -0.045 | -80.4223
-9 | -0.7849 | 0.00935 | -0.0447 | -83.9465
-8.5 | -0.7302 | 0.00867 | -0.0446 | -84.2215
-8 | -0.6746 | 0.00821 | -0.0446 | -82.1681
-7.5 | -0.6184 | 0.00785 | -0.0447 | -78.7771
-7 | -0.5619 | 0.00757 | -0.0449 | -74.2272
-6.5 | -0.5056 | 0.00719 | -0.045 | -70.3199
-6 | -0.4492 | 0.0067 | -0.0451 | -67.0448
-5.5 | -0.3924 | 0.00639 | -0.0454 | -61.4085
-5 | -0.3353 | 0.00614 | -0.0456 | -54.6091
-4.5 | -0.278 | 0.00597 | -0.0459 | -46.5662
-4 | -0.2208 | 0.00568 | -0.0462 | -38.8732
-3.5 | -0.1634 | 0.00549 | -0.0465 | -29.7632
-3 | -0.1059 | 0.00534 | -0.0469 | -19.8315
-2.5 | -0.0483 | 0.00517 | -0.0472 | -9.3424
-2 | 0.0093 | 0.00505 | -0.0476 | 1.8416
-1.5 | 0.0669 | 0.00491 | -0.048 | 13.6253
-1 | 0.1244 | 0.0047 | -0.0484 | 26.4681
-0.5 | 0.1815 | 0.00441 | -0.0489 | 41.1565
0 | 0.2383 | 0.00399 | -0.0494 | 59.7243
0.5 | 0.295 | 0.00373 | -0.0499 | 79.0885
1 | 0.3519 | 0.00374 | -0.0503 | 94.0909
1.5 | 0.4084 | 0.00394 | -0.0507 | 103.6548
2 | 0.4627 | 0.00463 | -0.0509 | 99.9352
2.5 | 0.5173 | 0.00505 | -0.0511 | 102.4356
3 | 0.5712 | 0.00561 | -0.0512 | 101.8182
3.5 | 0.6255 | 0.006 | -0.0512 | 104.25
4 | 0.6799 | 0.00622 | -0.0511 | 109.3087
4.5 | 0.731 | 0.00635 | -0.0501 | 115.1181
5 | 0.7896 | 0.00663 | -0.0509 | 119.095
5.5 | 0.8447 | 0.00699 | -0.0509 | 120.8441
6 | 0.8997 | 0.00731 | -0.051 | 123.078
6.5 | 0.9539 | 0.00774 | -0.0509 | 123.2429
7 | 1.0082 | 0.00811 | -0.0509 | 124.3157
7.5 | 1.0619 | 0.00856 | -0.0507 | 124.0537
8 | 1.1144 | 0.00911 | -0.0504 | 122.3271
8.5 | 1.167 | 0.00957 | -0.0501 | 121.9436
9 | 1.218 | 0.0102 | -0.0496 | 119.4118
9.5 | 1.2674 | 0.01097 | -0.0487 | 115.5333
10 | 1.3177 | 0.01156 | -0.0481 | 113.9879
10.5 | 1.3666 | 0.01224 | -0.0473 | 111.6503
11 | 1.4137 | 0.01305 | -0.0462 | 108.3295
11.5 | 1.4583 | 0.01401 | -0.0448 | 104.0899
12 | 1.5007 | 0.0151 | -0.0431 | 99.3841
12.5 | 1.5392 | 0.0164 | -0.0408 | 93.8537
13 | 1.575 | 0.01774 | -0.0382 | 88.7824
13.5 | 1.6009 | 0.01938 | -0.0341 | 82.6058
14 | 1.6123 | 0.02118 | -0.028 | 76.1237
14.5 | 1.6188 | 0.02382 | -0.0226 | 67.9597
15 | 1.618 | 0.0274 | -0.0176 | 59.0511
15.5 | 1.6157 | 0.0315 | -0.0139 | 51.2921
16 | 1.6234 | 0.03502 | -0.0117 | 46.3564
16.5 | 1.6317 | 0.03876 | -0.0102 | 42.0975
17 | 1.6249 | 0.04444 | -0.0094 | 36.5639
17.5 | 1.5749 | 0.05621 | -0.011 | 28.0181
18 | 1.5887 | 0.06076 | -0.0123 | 26.1471
18.5 | 1.5224 | 0.0786 | -0.0205 | 19.369
19 | 1.4189 | 0.10857 | -0.039 | 13.069
19.5 | 1.0127 | 0.2496 | -0.1188 | 4.0573

## 93. Re 7M Mach 0.25 (1)
BIGFOIL.COM POLAR EXPORT
NACA64-309 a=0.6
NACA64-309 a=0.6 |  |  |  | Cl Max: | 0.995 | at alpha= | 8 | deg
JavaFoil+Calcfoil stall+Eppler ext transition |  |  |  | L/D Max: | 129.326 | at alpha= | 5.5 | deg
Re: | 7000000 |  |  | Cd Min: | 0.00403 | at alpha= | -0.5 | deg
Mach: | 0.25 |  |  | Cl=0 at alpha= | -2.0417 | deg
|  |  |  | @ Cl=0.1, Cd= | 0.0045817
|  |  |  | @ Cl=0.4, Cd= | 0.09303
|  |  |  | @ Cl=0.6, Cd= | 0.09303
alpha (deg) | Cl | Cd | Cm | Cl/Cd
-11.5 | -0.276 | 0.07612 | -0.017 | -3.624
-11 | -0.321 | 0.07126 | -0.018 | -4.502
-10.5 | -0.354 | 0.0665 | -0.018 | -5.329
-10 | -0.382 | 0.06259 | -0.018 | -6.103
-9.5 | -0.402 | 0.05938 | -0.018 | -6.778
-9 | -0.416 | 0.05628 | -0.018 | -7.385
-8.5 | -0.421 | 0.05286 | -0.018 | -7.968
-8 | -0.419 | 0.04976 | -0.018 | -8.427
-7.5 | -0.411 | 0.04528 | -0.02 | -9.082
-7 | -0.398 | 0.04022 | -0.024 | -9.892
-6.5 | -0.459 | 0.00706 | -0.04 | -65.08
-6 | -0.423 | 0.00683 | -0.041 | -61.947
-5.5 | -0.381 | 0.00658 | -0.041 | -57.901
-5 | -0.334 | 0.00637 | -0.042 | -52.468
-4.5 | -0.283 | 0.00602 | -0.042 | -47.044
-4 | -0.229 | 0.00585 | -0.042 | -39.107
-3.5 | -0.172 | 0.00572 | -0.043 | -30.136
-3 | -0.114 | 0.0056 | -0.043 | -20.405
-2.5 | -0.055 | 0.00549 | -0.044 | -10.04
-2 | 0.005 | 0.00537 | -0.044 | 0.853
-1.5 | 0.065 | 0.00527 | -0.045 | 12.253
-1 | 0.125 | 0.00409 | -0.045 | 30.532
-0.5 | 0.185 | 0.00403 | -0.045 | 46
0 | 0.246 | 0.00404 | -0.046 | 60.717
0.5 | 0.306 | 0.00406 | -0.046 | 75.215
1 | 0.366 | 0.00407 | -0.047 | 89.807
1.5 | 0.426 | 0.0041 | -0.047 | 103.866
2 | 0.485 | 0.00413 | -0.048 | 117.214
2.5 | 0.544 | 0.00423 | -0.048 | 128.464
3 | 0.602 | 0.00476 | -0.049 | 126.325
3.5 | 0.659 | 0.00523 | -0.049 | 126.094
4 | 0.715 | 0.00608 | -0.049 | 117.61
4.5 | 0.768 | 0.00629 | -0.05 | 122.005
5 | 0.817 | 0.0065 | -0.05 | 125.643
5.5 | 0.863 | 0.00667 | -0.051 | 129.326
6 | 0.904 | 0.007 | -0.051 | 129.011
6.5 | 0.938 | 0.00929 | -0.052 | 100.962
7 | 0.966 | 0.00939 | -0.052 | 102.862
7.5 | 0.985 | 0.00989 | -0.052 | 99.642
8 | 0.995 | 0.01051 | -0.053 | 94.677
8.5 | 0.982 | 0.01122 | -0.053 | 87.554
9 | 0.952 | 0.01191 | -0.053 | 79.924
9.5 | 0.902 | 0.01294 | -0.053 | 69.688
10 | 0.696 | 0.06023 | -0.03 | 11.561
10.5 | 0.635 | 0.06598 | -0.028 | 9.631
11 | 0.567 | 0.07072 | -0.027 | 8.019
11.5 | 0.492 | 0.07626 | -0.027 | 6.449
12 | 0.41 | 0.08317 | -0.026 | 4.929
12.5 | 0.322 | 0.08819 | -0.026 | 3.654
13 | 0.222 | 0.09303 | -0.027 | 2.384

## 94. Re 7M Mach 0.25 (2)
BIGFOIL.COM POLAR EXPORT
NACA64-309 a=0.6
NACA64-309 a=0.6 |  |  |  | Cl Max: | 1.4794 | at alpha= | 12 | deg
XFOIL ncrit=9 |  |  |  | L/D Max: | 123.381 | at alpha= | 7 | deg
Re: | 7000000 |  |  | Cd Min: | 0.17662 | at alpha= | 17 | deg
Mach: | 0.25 |  |  | Cl=0 at alpha= | -2.0812 | deg
|  |  |  | @ Cl=0.1, Cd= | 0.0048194
|  |  |  | @ Cl=0.4, Cd= | 0.003872
|  |  |  | @ Cl=0.6, Cd= | 0.005815
alpha (deg) | Cl | Cd | Cm | Cl/Cd
-14.5 | -0.5881 | 0.16964 | 0.0192 | -3.4668
-14 | -0.5819 | 0.15789 | 0.014 | -3.6855
-13.5 | -0.5697 | 0.14925 | 0.0095 | -3.8171
-13 | -0.5546 | 0.14222 | 0.0056 | -3.8996
-11.5 | -0.5581 | 0.11067 | -0.0076 | -5.0429
-11 | -0.5567 | 0.09638 | -0.0192 | -5.7761
-10.5 | -0.5624 | 0.08696 | -0.0241 | -6.4673
-10 | -0.7838 | 0.04352 | -0.0529 | -18.0101
-9.5 | -0.8699 | 0.01495 | -0.0529 | -58.1873
-9 | -0.8189 | 0.01229 | -0.0516 | -66.6314
-8.5 | -0.7615 | 0.01108 | -0.0507 | -68.7274
-8 | -0.7059 | 0.00939 | -0.0497 | -75.1757
-7.5 | -0.6467 | 0.00864 | -0.0491 | -74.8495
-7 | -0.5872 | 0.00804 | -0.0486 | -73.0348
-6.5 | -0.5273 | 0.00764 | -0.0483 | -69.0183
-6 | -0.4679 | 0.0071 | -0.0481 | -65.9014
-5.5 | -0.4084 | 0.00661 | -0.0479 | -61.7852
-5 | -0.3486 | 0.0063 | -0.0479 | -55.3333
-4.5 | -0.2888 | 0.00604 | -0.0479 | -47.8146
-4 | -0.2291 | 0.00578 | -0.0481 | -39.6367
-3.5 | -0.1694 | 0.00554 | -0.0482 | -30.5776
-3 | -0.1096 | 0.0054 | -0.0485 | -20.2963
-2.5 | -0.05 | 0.0052 | -0.0488 | -9.6154
-2 | 0.0097 | 0.00507 | -0.0491 | 1.9132
-1 | 0.1286 | 0.00474 | -0.0499 | 27.1308
-0.5 | 0.1876 | 0.00445 | -0.0504 | 42.1573
0 | 0.2461 | 0.00402 | -0.0509 | 61.2189
0.5 | 0.3046 | 0.00374 | -0.0514 | 81.4439
1 | 0.3633 | 0.00374 | -0.0519 | 97.139
1.5 | 0.4217 | 0.00395 | -0.0522 | 106.7595
2 | 0.4775 | 0.00467 | -0.0524 | 102.2484
3 | 0.5892 | 0.00574 | -0.0525 | 102.6481
3.5 | 0.6454 | 0.00613 | -0.0524 | 105.2855
4 | 0.7019 | 0.00635 | -0.0522 | 110.5354
4.5 | 0.7557 | 0.00652 | -0.0512 | 115.9049
5 | 0.8157 | 0.00677 | -0.0516 | 120.4874
6 | 0.9302 | 0.00755 | -0.0512 | 123.2053
6.5 | 0.987 | 0.008 | -0.0508 | 123.375
7 | 1.0438 | 0.00846 | -0.0503 | 123.3806
7.5 | 1.0993 | 0.00906 | -0.0496 | 121.3355
8 | 1.1547 | 0.00962 | -0.0488 | 120.0312
8.5 | 1.2084 | 0.01034 | -0.0476 | 116.8665
9 | 1.2603 | 0.01127 | -0.046 | 111.8279
9.5 | 1.312 | 0.01215 | -0.0444 | 107.9835
10 | 1.3604 | 0.01333 | -0.0422 | 102.0555
10.5 | 1.4045 | 0.01487 | -0.0393 | 94.4519
11 | 1.4429 | 0.01686 | -0.0358 | 85.5813
11.5 | 1.4732 | 0.01939 | -0.0313 | 75.9773
12 | 1.4794 | 0.02273 | -0.0237 | 65.0858
12.5 | 1.4686 | 0.02701 | -0.0158 | 54.3725
13 | 1.4573 | 0.03192 | -0.0103 | 45.6548
13.5 | 1.4236 | 0.03953 | -0.0063 | 36.0132
14 | 1.3881 | 0.04842 | -0.0054 | 28.6679
14.5 | 1.3439 | 0.05986 | -0.0082 | 22.4507
15 | 1.2802 | 0.07701 | -0.0171 | 16.6238
15.5 | 1.2584 | 0.09039 | -0.0257 | 13.9219
16 | 1.2305 | 0.10832 | -0.0382 | 11.3599
16.5 | 1.1387 | 0.14276 | -0.059 | 7.9763
17 | 1.0569 | 0.17662 | -0.0805 | 5.984

## 95. Re 7M Mach 0.50 (1)
BIGFOIL.COM POLAR EXPORT
NACA64-309 a=0.6
NACA64-309 a=0.6 |  |  |  | Cl Max: | 1.158 | at alpha= | 20 | deg
JavaFoil+Calcfoil stall+Eppler ext transition |  |  |  | L/D Max: | 144.801 | at alpha= | 3 | deg
Re: | 7000000 |  |  | Cd Min: | 0.00405 | at alpha= | -0.5 | deg
Mach: | 0.5 |  |  | Cl=0 at alpha= | -2.0379 | deg
|  |  |  | @ Cl=0.1, Cd= | 0.0052482
|  |  |  | @ Cl=0.4, Cd= | 0.0040973
|  |  |  | @ Cl=0.6, Cd= | 0.0043262
alpha (deg) | Cl | Cd | Cm | Cl/Cd
-20 | -0.962 | 0.15275 | -0.021 | -6.299
-19.5 | -0.934 | 0.14876 | -0.02 | -6.28
-19 | -0.906 | 0.14426 | -0.02 | -6.278
-18.5 | -0.879 | 0.13861 | -0.02 | -6.34
-18 | -0.853 | 0.1343 | -0.02 | -6.35
-17.5 | -0.827 | 0.13108 | -0.02 | -6.307
-17 | -0.801 | 0.12798 | -0.02 | -6.257
-16.5 | -0.773 | 0.12128 | -0.02 | -6.376
-16 | -0.747 | 0.11473 | -0.02 | -6.509
-15.5 | -0.721 | 0.10599 | -0.02 | -6.798
-15 | -0.695 | 0.09886 | -0.021 | -7.028
-14.5 | -0.667 | 0.10367 | -0.02 | -6.434
-14 | -0.64 | 0.10035 | -0.02 | -6.377
-13.5 | -0.614 | 0.09229 | -0.021 | -6.65
-13 | -0.588 | 0.08428 | -0.021 | -6.976
-12.5 | -0.562 | 0.07807 | -0.022 | -7.2
-12 | -0.54 | 0.06855 | -0.025 | -7.874
-11.5 | -0.525 | 0.05432 | -0.029 | -9.666
-11 | -0.479 | 0.07509 | -0.02 | -6.382
-10.5 | -0.453 | 0.06747 | -0.021 | -6.712
-10 | -0.428 | 0.06031 | -0.023 | -7.095
-9.5 | -0.404 | 0.05362 | -0.025 | -7.535
-9 | -0.451 | 0.01092 | -0.042 | -41.261
-8.5 | -0.346 | 0.05387 | -0.022 | -6.424
-8 | -0.318 | 0.0541 | -0.02 | -5.885
-7.5 | -0.292 | 0.04872 | -0.021 | -5.994
-7 | -0.266 | 0.04433 | -0.022 | -5.995
-6.5 | -0.241 | 0.03878 | -0.027 | -6.226
-6 | -0.212 | 0.04106 | -0.022 | -5.158
-5.5 | -0.185 | 0.03893 | -0.021 | -4.747
-5 | -0.26 | 0.03584 | -0.023 | -7.248
-4.5 | -0.296 | 0.00644 | -0.047 | -46.058
-4 | -0.248 | 0.00612 | -0.047 | -40.506
-3.5 | -0.19 | 0.00592 | -0.048 | -32.07
-3 | -0.127 | 0.00571 | -0.048 | -22.181
-2.5 | -0.061 | 0.00556 | -0.049 | -11.021
-2 | 0.005 | 0.00544 | -0.049 | 0.937
-1.5 | 0.072 | 0.00529 | -0.05 | 13.639
-1 | 0.139 | 0.00519 | -0.05 | 26.85
-0.5 | 0.207 | 0.00405 | -0.051 | 51.156
0 | 0.275 | 0.00407 | -0.051 | 67.459
0.5 | 0.342 | 0.00408 | -0.052 | 83.838
1 | 0.409 | 0.0041 | -0.052 | 99.757
1.5 | 0.476 | 0.00415 | -0.053 | 114.821
2 | 0.541 | 0.00421 | -0.053 | 128.676
2.5 | 0.607 | 0.00434 | -0.054 | 139.787
3 | 0.671 | 0.00463 | -0.054 | 144.801
3.5 | 0.732 | 0.00624 | -0.055 | 117.314
4 | 0.792 | 0.00823 | -0.055 | 96.263
4.5 | 0.844 | 0.00865 | -0.056 | 97.605
5 | 0.885 | 0.00913 | -0.056 | 96.973
5.5 | 0.908 | 0.00976 | -0.057 | 93.027
6 | 0.892 | 0.01056 | -0.057 | 84.453
6.5 | 0.662 | 0.01134 | -0.057 | 58.375
7 | 0.477 | 0.04628 | -0.027 | 10.302
7.5 | 0.618 | 0.01198 | -0.058 | 51.586
8 | 0.647 | 0.01299 | -0.058 | 49.828
8.5 | 0.559 | 0.05243 | -0.033 | 10.655
9 | 0.58 | 0.06032 | -0.028 | 9.617
9.5 | 0.736 | 0.01505 | -0.059 | 48.921
10 | 0.761 | 0.01691 | -0.059 | 44.99
10.5 | 0.664 | 0.06537 | -0.036 | 10.152
11 | 0.684 | 0.07568 | -0.031 | 9.033
11.5 | 0.846 | 0.0199 | -0.06 | 42.499
12 | 0.849 | 0.02755 | -0.058 | 30.831
12.5 | 0.767 | 0.08085 | -0.037 | 9.484
13 | 0.787 | 0.09172 | -0.034 | 8.583
13.5 | 0.813 | 0.10172 | -0.035 | 7.993
14 | 0.84 | 0.09356 | -0.036 | 8.978
14.5 | 0.864 | 0.1009 | -0.036 | 8.565
15 | 0.892 | 0.10762 | -0.038 | 8.292
15.5 | 0.919 | 0.11314 | -0.04 | 8.126
16 | 0.939 | 0.11595 | -0.037 | 8.1
16.5 | 0.965 | 0.12057 | -0.038 | 8.004
17 | 0.995 | 0.12441 | -0.041 | 7.994
17.5 | 1.023 | 0.1295 | -0.043 | 7.901
18 | 1.041 | 0.1348 | -0.04 | 7.721
18.5 | 1.066 | 0.13772 | -0.041 | 7.739
19 | 1.096 | 0.14115 | -0.043 | 7.762
19.5 | 1.126 | 0.14483 | -0.045 | 7.777
20 | 1.158 | 0.14505 | -0.048 | 7.981

## 96. Re 7M Mach 0.50 (2)
BIGFOIL.COM POLAR EXPORT
NACA64-309 a=0.6
NACA64-309 a=0.6 |  |  |  | Cl Max: | 1.1512 | at alpha= | 20 | deg
XFOIL ncrit=9 |  |  |  | L/D Max: | 123.457 | at alpha= | 5 | deg
Re: | 7000000 |  |  | Cd Min: | 0.30622 | at alpha= | 20 | deg
Mach: | 0.5 |  |  | Cl=0 at alpha= | -2.0806 | deg
|  |  |  | @ Cl=0.1, Cd= | 0.0050078
|  |  |  | @ Cl=0.4, Cd= | 0.0037844
|  |  |  | @ Cl=0.6, Cd= | 0.005553
alpha (deg) | Cl | Cd | Cm | Cl/Cd
-14 | -0.587 | 0.17604 | 0.0216 | -3.3345
-12 | -0.5208 | 0.13882 | 0.0016 | -3.7516
-11.5 | -0.5004 | 0.13214 | -0.0025 | -3.7869
-10.5 | -0.475 | 0.11421 | -0.0121 | -4.159
-10 | -0.4636 | 0.10556 | -0.0169 | -4.3918
-9.5 | -0.4544 | 0.09681 | -0.0217 | -4.6937
-9 | -0.4513 | 0.08739 | -0.027 | -5.1642
-8.5 | -0.4503 | 0.07828 | -0.0324 | -5.7524
-8 | -0.4469 | 0.07028 | -0.0373 | -6.3589
-7.5 | -0.4513 | 0.06174 | -0.0427 | -7.3097
-7 | -0.469 | 0.05219 | -0.052 | -8.9864
-6.5 | -0.4674 | 0.04272 | -0.0582 | -10.941
-6 | -0.4556 | 0.03287 | -0.0614 | -13.8607
-5.5 | -0.431 | 0.0226 | -0.062 | -19.0708
-5 | -0.4005 | 0.01073 | -0.0606 | -37.3253
-4.5 | -0.337 | 0.00761 | -0.0586 | -44.2838
-4 | -0.2677 | 0.00649 | -0.0573 | -41.2481
-3.5 | -0.1973 | 0.0059 | -0.0565 | -33.4407
-3 | -0.1273 | 0.0056 | -0.0561 | -22.7321
-2.5 | -0.0578 | 0.00539 | -0.0559 | -10.7236
-2 | 0.0111 | 0.00518 | -0.056 | 2.1429
-1.5 | 0.0795 | 0.00505 | -0.0562 | 15.7426
-1 | 0.1475 | 0.00491 | -0.0566 | 30.0407
-0.5 | 0.2149 | 0.00461 | -0.057 | 46.6161
0.5 | 0.3478 | 0.0038 | -0.0582 | 91.5263
1 | 0.4149 | 0.00378 | -0.0586 | 109.7619
1.5 | 0.4815 | 0.00399 | -0.059 | 120.6767
2.5 | 0.6066 | 0.00564 | -0.0586 | 107.5532
3 | 0.6689 | 0.00638 | -0.058 | 104.8433
3.5 | 0.7342 | 0.0067 | -0.0574 | 109.5821
4 | 0.8003 | 0.00693 | -0.0566 | 115.4834
4.5 | 0.8649 | 0.00717 | -0.055 | 120.6276
5 | 0.9321 | 0.00755 | -0.0535 | 123.457
5.5 | 0.9991 | 0.00817 | -0.0516 | 122.2889
6 | 1.0646 | 0.00904 | -0.0488 | 117.7655
6.5 | 1.1162 | 0.01106 | -0.0435 | 100.9222
7 | 1.1346 | 0.01706 | -0.0347 | 66.5064
7.5 | 1.1359 | 0.02559 | -0.0264 | 44.3884
8 | 1.1121 | 0.03228 | -0.0165 | 34.4517
8.5 | 1.0784 | 0.03875 | -0.0096 | 27.8297
9 | 1.0423 | 0.04703 | -0.0076 | 22.1624
9.5 | 1.0086 | 0.05689 | -0.0101 | 17.729
10 | 0.9764 | 0.06903 | -0.017 | 14.1446
10.5 | 0.9493 | 0.08412 | -0.028 | 11.2851
11 | 0.9368 | 0.10106 | -0.0399 | 9.2697
11.5 | 0.9251 | 0.11574 | -0.0492 | 7.9929
12 | 0.9153 | 0.13039 | -0.0581 | 7.0197
12.5 | 0.9102 | 0.14454 | -0.0665 | 6.2972
13 | 0.9132 | 0.15735 | -0.0738 | 5.8036
13.5 | 0.9191 | 0.16998 | -0.0809 | 5.4071
14 | 0.9287 | 0.18213 | -0.0877 | 5.0991
14.5 | 0.9411 | 0.19379 | -0.0941 | 4.8563
15 | 0.9557 | 0.20492 | -0.1003 | 4.6638
15.5 | 0.9741 | 0.21469 | -0.106 | 4.5372
16 | 0.9927 | 0.22439 | -0.1117 | 4.424
16.5 | 1.0099 | 0.23563 | -0.1179 | 4.286
17 | 1.0286 | 0.24632 | -0.1238 | 4.1759
17.5 | 1.0481 | 0.25689 | -0.1298 | 4.08
19.5 | 1.1298 | 0.2966 | -0.1531 | 3.8092
20 | 1.1512 | 0.30622 | -0.1588 | 3.7594

## 97. Re 8M Mach 0.00 (1)
BIGFOIL.COM POLAR EXPORT
NACA64-309 a=0.6
NACA64-309 a=0.6 |  |  |  | Cl Max: | 1.022 | at alpha= | 8.5 | deg
JavaFoil+Calcfoil stall+Eppler ext transition |  |  |  | L/D Max: | 140.566 | at alpha= | 7 | deg
Re: | 8000000 |  |  | Cd Min: | 0.004 | at alpha= | 0.5 | deg
Mach: | 0 |  |  | Cl=0 at alpha= | -2.0351 | deg
|  |  |  | @ Cl=0.1, Cd= | 0.0044755
|  |  |  | @ Cl=0.4, Cd= | 0.0040597
|  |  |  | @ Cl=0.6, Cd= | 0.0049345
alpha (deg) | Cl | Cd | Cm | Cl/Cd
-12.5 | -0.455 | 0.08299 | -0.016 | -5.485
-12 | -0.471 | 0.07811 | -0.016 | -6.035
-11.5 | -0.486 | 0.07363 | -0.017 | -6.6
-11 | -0.494 | 0.06904 | -0.017 | -7.16
-10.5 | -0.496 | 0.06571 | -0.017 | -7.554
-10 | -0.496 | 0.05987 | -0.018 | -8.285
-9.5 | -0.491 | 0.05692 | -0.018 | -8.621
-9 | -0.484 | 0.0518 | -0.02 | -9.341
-8.5 | -0.469 | 0.04998 | -0.02 | -9.391
-8 | -0.454 | 0.04528 | -0.022 | -10.034
-7.5 | -0.532 | 0.00725 | -0.038 | -73.334
-7 | -0.499 | 0.007 | -0.039 | -71.329
-6.5 | -0.463 | 0.00677 | -0.039 | -68.36
-6 | -0.421 | 0.00653 | -0.039 | -64.475
-5.5 | -0.376 | 0.00637 | -0.04 | -59.023
-5 | -0.328 | 0.00621 | -0.04 | -52.772
-4.5 | -0.276 | 0.00605 | -0.041 | -45.644
-4 | -0.223 | 0.00572 | -0.041 | -38.967
-3.5 | -0.167 | 0.00561 | -0.041 | -29.826
-3 | -0.111 | 0.00549 | -0.042 | -20.174
-2.5 | -0.053 | 0.00538 | -0.042 | -9.932
-2 | 0.004 | 0.00525 | -0.043 | 0.846
-1.5 | 0.063 | 0.00519 | -0.043 | 12.054
-1 | 0.121 | 0.00407 | -0.044 | 29.705
-0.5 | 0.18 | 0.00401 | -0.044 | 44.737
0 | 0.238 | 0.00401 | -0.044 | 59.367
0.5 | 0.296 | 0.004 | -0.045 | 74.003
1 | 0.354 | 0.00402 | -0.045 | 88.095
1.5 | 0.412 | 0.00407 | -0.046 | 101.342
2 | 0.469 | 0.00414 | -0.046 | 113.353
2.5 | 0.527 | 0.0045 | -0.047 | 117.136
3 | 0.583 | 0.00481 | -0.047 | 121.298
3.5 | 0.639 | 0.00522 | -0.047 | 122.299
4 | 0.694 | 0.0059 | -0.048 | 117.532
4.5 | 0.745 | 0.00609 | -0.048 | 122.375
5 | 0.795 | 0.00622 | -0.049 | 127.913
5.5 | 0.842 | 0.00642 | -0.049 | 131.12
6 | 0.885 | 0.00661 | -0.05 | 133.872
6.5 | 0.924 | 0.00687 | -0.05 | 134.476
7 | 0.959 | 0.00682 | -0.05 | 140.566
7.5 | 0.988 | 0.00914 | -0.051 | 108.12
8 | 1.012 | 0.00962 | -0.051 | 105.245
8.5 | 1.022 | 0.01013 | -0.052 | 100.923
9 | 1.022 | 0.01071 | -0.052 | 95.442
9.5 | 1.013 | 0.01123 | -0.052 | 90.229
10 | 0.995 | 0.01202 | -0.053 | 82.811
10.5 | 0.969 | 0.01289 | -0.053 | 75.146
11 | 0.929 | 0.0146 | -0.052 | 63.613
11.5 | 0.747 | 0.06998 | -0.03 | 10.672
12 | 0.714 | 0.07592 | -0.029 | 9.406
12.5 | 0.681 | 0.08155 | -0.028 | 8.349
13 | 0.647 | 0.08607 | -0.028 | 7.518
13.5 | 0.615 | 0.08715 | -0.031 | 7.058

## 98. Re 8M Mach 0.00 (2)
BIGFOIL.COM POLAR EXPORT
NACA64-309 a=0.6
NACA64-309 a=0.6 |  |  |  | Cl Max: | 1.7006 | at alpha= | 17 | deg
XFOIL ncrit=9 |  |  |  | L/D Max: | 127.809 | at alpha= | 7 | deg
Re: | 8000000 |  |  | Cd Min: | 0.07906 | at alpha= | 20 | deg
Mach: | 0 |  |  | Cl=0 at alpha= | -2.0793 | deg
|  |  |  | @ Cl=0.1, Cd= | 0.0047041
|  |  |  | @ Cl=0.4, Cd= | 0.0039935
|  |  |  | @ Cl=0.6, Cd= | 0.0058119
alpha (deg) | Cl | Cd | Cm | Cl/Cd
-16.5 | -1.2435 | 0.04583 | -0.0533 | -27.1329
-16 | -1.3628 | 0.03139 | -0.0548 | -43.4151
-15.5 | -1.347 | 0.02887 | -0.0523 | -46.6574
-15 | -1.3328 | 0.02499 | -0.0501 | -53.3333
-14.5 | -1.3008 | 0.02252 | -0.0488 | -57.762
-14 | -1.2683 | 0.01961 | -0.0476 | -64.6762
-13.5 | -1.2334 | 0.01722 | -0.0458 | -71.626
-13 | -1.1917 | 0.01532 | -0.0447 | -77.7872
-12.5 | -1.1458 | 0.01379 | -0.0441 | -83.0892
-12 | -1.097 | 0.01264 | -0.0437 | -86.788
-11.5 | -1.0457 | 0.01186 | -0.0435 | -88.1703
-11 | -0.9932 | 0.01125 | -0.0435 | -88.2844
-10.5 | -0.9401 | 0.0107 | -0.0435 | -87.8598
-10 | -0.8865 | 0.01019 | -0.0435 | -86.9971
-9.5 | -0.8324 | 0.00969 | -0.0436 | -85.903
-9 | -0.7792 | 0.00887 | -0.0435 | -87.8467
-8.5 | -0.725 | 0.00824 | -0.0435 | -87.9854
-8 | -0.6699 | 0.00781 | -0.0437 | -85.7746
-7.5 | -0.6143 | 0.00752 | -0.0439 | -81.6888
-7 | -0.5583 | 0.00725 | -0.0442 | -77.0069
-6.5 | -0.5022 | 0.00698 | -0.0444 | -71.9484
-6 | -0.4464 | 0.00651 | -0.0446 | -68.5714
-5.5 | -0.3901 | 0.00618 | -0.0449 | -63.123
-5 | -0.3334 | 0.00596 | -0.0452 | -55.9396
-4.5 | -0.2765 | 0.00579 | -0.0455 | -47.7547
-4 | -0.2197 | 0.00554 | -0.0458 | -39.657
-3.5 | -0.1626 | 0.00535 | -0.0462 | -30.3925
-3 | -0.1054 | 0.00522 | -0.0466 | -20.1916
-2.5 | -0.0483 | 0.00506 | -0.0469 | -9.5455
-2 | 0.0091 | 0.00493 | -0.0473 | 1.8458
-1.5 | 0.0664 | 0.00481 | -0.0477 | 13.8046
-1 | 0.1235 | 0.00463 | -0.0481 | 26.6739
-0.5 | 0.1804 | 0.0044 | -0.0486 | 41
0.5 | 0.2933 | 0.00376 | -0.0496 | 78.0053
1 | 0.3498 | 0.00376 | -0.0501 | 93.0319
1.5 | 0.4057 | 0.00402 | -0.0504 | 100.9204
2 | 0.4596 | 0.00474 | -0.0507 | 96.962
2.5 | 0.5143 | 0.00515 | -0.0509 | 99.8641
3 | 0.5683 | 0.00562 | -0.051 | 101.121
3.5 | 0.6228 | 0.00595 | -0.0511 | 104.6723
4 | 0.6776 | 0.00615 | -0.0512 | 110.1789
4.5 | 0.7314 | 0.00628 | -0.051 | 116.465
5 | 0.7828 | 0.00645 | -0.0502 | 121.3643
5.5 | 0.8406 | 0.00679 | -0.051 | 123.7997
6 | 0.8953 | 0.0071 | -0.0511 | 126.0986
6.5 | 0.9492 | 0.00751 | -0.0511 | 126.3915
7 | 1.0033 | 0.00785 | -0.0512 | 127.8089
7.5 | 1.0566 | 0.00827 | -0.0511 | 127.763
8.5 | 1.1614 | 0.00921 | -0.0508 | 126.1021
9 | 1.2121 | 0.0098 | -0.0504 | 123.6837
9.5 | 1.2618 | 0.01049 | -0.0498 | 120.286
10 | 1.312 | 0.01102 | -0.0494 | 119.0563
10.5 | 1.3611 | 0.01162 | -0.0488 | 117.1343
11 | 1.4088 | 0.01232 | -0.0481 | 114.3506
11.5 | 1.4538 | 0.01322 | -0.047 | 109.9697
12 | 1.4969 | 0.01421 | -0.0455 | 105.3413
12.5 | 1.5371 | 0.01537 | -0.0438 | 100.0065
13 | 1.5756 | 0.01652 | -0.0418 | 95.3753
13.5 | 1.6084 | 0.01797 | -0.039 | 89.5047
14 | 1.6304 | 0.01951 | -0.0345 | 83.5674
14.5 | 1.6377 | 0.02154 | -0.0282 | 76.0306
15 | 1.6404 | 0.02442 | -0.0228 | 67.1744
15.5 | 1.6644 | 0.02591 | -0.0203 | 64.2377
16 | 1.6798 | 0.02826 | -0.0175 | 59.4409
16.5 | 1.6937 | 0.03093 | -0.0152 | 54.7591
17 | 1.7006 | 0.03444 | -0.0131 | 49.3786
17.5 | 1.6811 | 0.04097 | -0.0112 | 41.0325
18 | 1.6994 | 0.04392 | -0.0109 | 38.6931
18.5 | 1.6749 | 0.05226 | -0.0115 | 32.0494
19 | 1.6544 | 0.06122 | -0.0139 | 27.0238
19.5 | 1.6656 | 0.06626 | -0.0157 | 25.1373
20 | 1.6315 | 0.07906 | -0.0215 | 20.6362

## 99. Re 8M Mach 0.10 (1)
BIGFOIL.COM POLAR EXPORT
NACA64-309 a=0.6
NACA64-309 a=0.6 |  |  |  | Cl Max: | 1.018 | at alpha= | 8.5 | deg
JavaFoil+Calcfoil stall+Eppler ext transition |  |  |  | L/D Max: | 140.858 | at alpha= | 7 | deg
Re: | 8000000 |  |  | Cd Min: | 0.00399 | at alpha= | 0 | deg
Mach: | 0.1 |  |  | Cl=0 at alpha= | -2.0345 | deg
|  |  |  | @ Cl=0.1, Cd= | 0.0044747
|  |  |  | @ Cl=0.4, Cd= | 0.0040475
|  |  |  | @ Cl=0.6, Cd= | 0.09089
alpha (deg) | Cl | Cd | Cm | Cl/Cd
-12.5 | -0.428 | 0.08326 | -0.016 | -5.139
-12 | -0.448 | 0.07943 | -0.016 | -5.635
-11.5 | -0.465 | 0.07444 | -0.017 | -6.252
-11 | -0.477 | 0.07023 | -0.017 | -6.792
-10.5 | -0.482 | 0.06511 | -0.017 | -7.407
-10 | -0.484 | 0.06019 | -0.018 | -8.047
-9.5 | -0.482 | 0.0572 | -0.018 | -8.42
-9 | -0.476 | 0.05264 | -0.02 | -9.049
-8.5 | -0.464 | 0.05062 | -0.019 | -9.168
-8 | -0.45 | 0.04641 | -0.021 | -9.692
-7.5 | -0.529 | 0.0073 | -0.038 | -72.496
-7 | -0.499 | 0.00705 | -0.039 | -70.769
-6.5 | -0.463 | 0.00676 | -0.039 | -68.428
-6 | -0.422 | 0.00659 | -0.04 | -64.057
-5.5 | -0.377 | 0.00637 | -0.04 | -59.178
-5 | -0.329 | 0.00624 | -0.04 | -52.669
-4.5 | -0.277 | 0.00607 | -0.041 | -45.679
-4 | -0.224 | 0.00573 | -0.041 | -39.019
-3.5 | -0.168 | 0.0056 | -0.042 | -30.056
-3 | -0.111 | 0.00551 | -0.042 | -20.212
-2.5 | -0.054 | 0.0054 | -0.043 | -9.946
-2 | 0.004 | 0.00527 | -0.043 | 0.846
-1.5 | 0.063 | 0.00517 | -0.043 | 12.156
-1 | 0.121 | 0.00408 | -0.044 | 29.776
-0.5 | 0.18 | 0.00402 | -0.044 | 44.879
0 | 0.239 | 0.00399 | -0.045 | 59.931
0.5 | 0.298 | 0.00404 | -0.045 | 73.654
1 | 0.356 | 0.00404 | -0.046 | 88.159
1.5 | 0.415 | 0.00405 | -0.046 | 102.276
2 | 0.472 | 0.00414 | -0.046 | 113.843
2.5 | 0.529 | 0.00448 | -0.047 | 118.148
3 | 0.586 | 0.00479 | -0.047 | 122.28
3.5 | 0.642 | 0.00528 | -0.048 | 121.654
4 | 0.697 | 0.00595 | -0.048 | 117.203
4.5 | 0.749 | 0.00609 | -0.049 | 123.047
5 | 0.799 | 0.00627 | -0.049 | 127.311
5.5 | 0.845 | 0.00639 | -0.049 | 132.247
6 | 0.888 | 0.00669 | -0.05 | 132.85
6.5 | 0.927 | 0.00695 | -0.05 | 133.373
7 | 0.961 | 0.00682 | -0.051 | 140.858
7.5 | 0.989 | 0.00922 | -0.051 | 107.263
8 | 1.011 | 0.00971 | -0.051 | 104.152
8.5 | 1.018 | 0.01029 | -0.052 | 99.017
9 | 1.015 | 0.01083 | -0.052 | 93.744
9.5 | 1.003 | 0.01138 | -0.053 | 88.135
10 | 0.979 | 0.01222 | -0.053 | 80.167
10.5 | 0.946 | 0.01325 | -0.053 | 71.399
11 | 0.884 | 0.01776 | -0.051 | 49.762
11.5 | 0.733 | 0.0626 | -0.036 | 11.715
12 | 0.687 | 0.07379 | -0.031 | 9.311
12.5 | 0.647 | 0.0821 | -0.028 | 7.877
13 | 0.608 | 0.0872 | -0.027 | 6.968
13.5 | 0.57 | 0.09089 | -0.029 | 6.272

## 100. Re 8M Mach 0.10 (2)
BIGFOIL.COM POLAR EXPORT
NACA64-309 a=0.6
NACA64-309 a=0.6 |  |  |  | Cl Max: | 1.6722 | at alpha= | 16.5 | deg
XFOIL ncrit=9 |  |  |  | L/D Max: | 127.823 | at alpha= | 7 | deg
Re: | 8000000 |  |  | Cd Min: | 0.08617 | at alpha= | 19.5 | deg
Mach: | 0.1 |  |  | Cl=0 at alpha= | -2.0789 | deg
|  |  |  | @ Cl=0.1, Cd= | 0.0047161
|  |  |  | @ Cl=0.4, Cd= | 0.0039826
|  |  |  | @ Cl=0.6, Cd= | 0.005811
alpha (deg) | Cl | Cd | Cm | Cl/Cd
-15 | -1.223 | 0.0365 | -0.0594 | -33.5068
-14.5 | -1.2554 | 0.03064 | -0.0543 | -40.9726
-14 | -1.2412 | 0.02628 | -0.0523 | -47.2298
-13.5 | -1.2273 | 0.02103 | -0.0498 | -58.3595
-13 | -1.1957 | 0.01765 | -0.0479 | -67.745
-12.5 | -1.1528 | 0.01548 | -0.0468 | -74.4703
-12 | -1.1061 | 0.0137 | -0.046 | -80.7372
-11.5 | -1.0557 | 0.01253 | -0.0455 | -84.2538
-10.5 | -0.9494 | 0.01102 | -0.045 | -86.1525
-10 | -0.895 | 0.01045 | -0.0448 | -85.6459
-9.5 | -0.8402 | 0.00991 | -0.0447 | -84.783
-9 | -0.7858 | 0.0092 | -0.0446 | -85.413
-8.5 | -0.7312 | 0.00843 | -0.0445 | -86.7378
-8 | -0.6757 | 0.00792 | -0.0445 | -85.3157
-7.5 | -0.6194 | 0.00758 | -0.0446 | -81.715
-7 | -0.5628 | 0.0073 | -0.0448 | -77.0959
-6.5 | -0.506 | 0.00706 | -0.045 | -71.6714
-6 | -0.4498 | 0.00657 | -0.0451 | -68.4627
-5.5 | -0.3929 | 0.00622 | -0.0453 | -63.1672
-5 | -0.3358 | 0.00598 | -0.0456 | -56.1538
-4 | -0.2211 | 0.00556 | -0.0462 | -39.7662
-3.5 | -0.1637 | 0.00536 | -0.0465 | -30.541
-3 | -0.1061 | 0.00523 | -0.0469 | -20.2868
-2.5 | -0.0486 | 0.00506 | -0.0472 | -9.6047
-2 | 0.0091 | 0.00494 | -0.0476 | 1.8421
-1.5 | 0.0668 | 0.00482 | -0.048 | 13.8589
-1 | 0.1243 | 0.00464 | -0.0484 | 26.7888
-0.5 | 0.1815 | 0.00441 | -0.0489 | 41.1565
0.5 | 0.295 | 0.00376 | -0.0499 | 78.4574
1 | 0.3518 | 0.00376 | -0.0503 | 93.5638
1.5 | 0.4081 | 0.00402 | -0.0507 | 101.5174
2 | 0.4623 | 0.00475 | -0.0509 | 97.3263
2.5 | 0.5173 | 0.00517 | -0.0512 | 100.058
3 | 0.5716 | 0.00564 | -0.0513 | 101.3475
3.5 | 0.6264 | 0.00597 | -0.0513 | 104.9246
4 | 0.6816 | 0.00617 | -0.0514 | 110.47
4.5 | 0.7357 | 0.00631 | -0.0512 | 116.5927
5 | 0.7874 | 0.00647 | -0.0503 | 121.7002
5.5 | 0.8457 | 0.00682 | -0.0511 | 124.0029
6 | 0.9009 | 0.00714 | -0.0512 | 126.1765
6.5 | 0.9552 | 0.00756 | -0.0511 | 126.3492
7 | 1.0098 | 0.0079 | -0.0511 | 127.8228
7.5 | 1.0634 | 0.00836 | -0.051 | 127.201
8 | 1.1165 | 0.00885 | -0.0507 | 126.1582
8.5 | 1.1691 | 0.00932 | -0.0504 | 125.4399
9 | 1.2201 | 0.00996 | -0.0499 | 122.5
10 | 1.3212 | 0.01119 | -0.0487 | 118.0697
10.5 | 1.3703 | 0.01187 | -0.0479 | 115.4423
11 | 1.4176 | 0.01267 | -0.0468 | 111.8863
11.5 | 1.4622 | 0.01367 | -0.0454 | 106.9642
12 | 1.5049 | 0.01477 | -0.0436 | 101.889
12.5 | 1.5436 | 0.0161 | -0.0414 | 95.8758
13 | 1.5795 | 0.01749 | -0.0388 | 90.3087
13.5 | 1.6059 | 0.0193 | -0.0349 | 83.2073
14 | 1.6126 | 0.02134 | -0.028 | 75.567
14.5 | 1.6255 | 0.02342 | -0.0232 | 69.4065
15 | 1.6201 | 0.0273 | -0.0177 | 59.3443
15.5 | 1.6501 | 0.02852 | -0.0159 | 57.8576
16 | 1.6614 | 0.0315 | -0.0133 | 52.7429
16.5 | 1.6722 | 0.03478 | -0.0113 | 48.0794
17 | 1.6722 | 0.03937 | -0.0097 | 42.474
17.5 | 1.6381 | 0.04824 | -0.0092 | 33.9573
18 | 1.6539 | 0.05203 | -0.0096 | 31.7874
18.5 | 1.611 | 0.06429 | -0.0133 | 25.0583
19 | 1.5687 | 0.07849 | -0.02 | 19.986
19.5 | 1.5712 | 0.08617 | -0.0239 | 18.2337

## 101. Re 8M Mach 0.25 (1)
BIGFOIL.COM POLAR EXPORT
NACA64-309 a=0.6
NACA64-309 a=0.6 |  |  |  | Cl Max: | 0.996 | at alpha= | 8 | deg
JavaFoil+Calcfoil stall+Eppler ext transition |  |  |  | L/D Max: | 131.723 | at alpha= | 5.5 | deg
Re: | 8000000 |  |  | Cd Min: | 0.004 | at alpha= | 0.5 | deg
Mach: | 0.25 |  |  | Cl=0 at alpha= | -2.0417 | deg
|  |  |  | @ Cl=0.1, Cd= | 0.0046358
|  |  |  | @ Cl=0.4, Cd= | 0.09259
|  |  |  | @ Cl=0.6, Cd= | 0.09259
alpha (deg) | Cl | Cd | Cm | Cl/Cd
-12 | -0.219 | 0.07986 | -0.017 | -2.741
-11.5 | -0.276 | 0.07496 | -0.017 | -3.681
-11 | -0.321 | 0.07043 | -0.018 | -4.556
-10.5 | -0.355 | 0.06672 | -0.018 | -5.314
-10 | -0.382 | 0.06175 | -0.018 | -6.189
-9.5 | -0.403 | 0.05842 | -0.018 | -6.894
-9 | -0.416 | 0.05603 | -0.018 | -7.419
-8.5 | -0.421 | 0.05277 | -0.018 | -7.985
-8 | -0.42 | 0.0495 | -0.019 | -8.477
-7.5 | -0.412 | 0.04462 | -0.021 | -9.229
-7 | -0.488 | 0.0072 | -0.04 | -67.775
-6.5 | -0.459 | 0.00693 | -0.04 | -66.282
-6 | -0.423 | 0.00671 | -0.041 | -63.08
-5.5 | -0.381 | 0.00651 | -0.041 | -58.578
-5 | -0.334 | 0.0063 | -0.042 | -53.046
-4.5 | -0.283 | 0.00595 | -0.042 | -47.583
-4 | -0.229 | 0.0058 | -0.042 | -39.463
-3.5 | -0.172 | 0.00567 | -0.043 | -30.442
-3 | -0.114 | 0.00552 | -0.043 | -20.692
-2.5 | -0.055 | 0.0054 | -0.044 | -10.198
-2 | 0.005 | 0.00528 | -0.044 | 0.867
-1.5 | 0.065 | 0.00519 | -0.045 | 12.459
-1 | 0.125 | 0.00424 | -0.045 | 29.44
-0.5 | 0.185 | 0.00401 | -0.045 | 46.217
0 | 0.246 | 0.00401 | -0.046 | 61.301
0.5 | 0.306 | 0.004 | -0.046 | 76.396
1 | 0.366 | 0.00401 | -0.047 | 91.256
1.5 | 0.426 | 0.00408 | -0.047 | 104.508
2 | 0.485 | 0.00416 | -0.048 | 116.53
2.5 | 0.544 | 0.00453 | -0.048 | 119.894
3 | 0.602 | 0.00487 | -0.049 | 123.616
3.5 | 0.659 | 0.00539 | -0.049 | 122.243
4 | 0.715 | 0.00598 | -0.049 | 119.651
4.5 | 0.768 | 0.00618 | -0.05 | 124.139
5 | 0.817 | 0.00639 | -0.05 | 127.916
5.5 | 0.863 | 0.00655 | -0.051 | 131.723
6 | 0.904 | 0.00687 | -0.051 | 131.536
6.5 | 0.939 | 0.00913 | -0.052 | 102.847
7 | 0.966 | 0.00919 | -0.052 | 105.112
7.5 | 0.986 | 0.00968 | -0.052 | 101.821
8 | 0.996 | 0.0103 | -0.053 | 96.645
8.5 | 0.983 | 0.01097 | -0.053 | 89.645
9 | 0.952 | 0.01175 | -0.053 | 81.02
9.5 | 0.905 | 0.01254 | -0.054 | 72.166
10 | 0.699 | 0.05831 | -0.032 | 11.996
10.5 | 0.636 | 0.06515 | -0.029 | 9.765
11 | 0.567 | 0.07085 | -0.027 | 8.004
11.5 | 0.492 | 0.07519 | -0.028 | 6.543
12 | 0.41 | 0.08311 | -0.027 | 4.934
12.5 | 0.322 | 0.08843 | -0.027 | 3.645
13 | 0.222 | 0.09259 | -0.028 | 2.397

## 102. Re 8M Mach 0.25 (2)
BIGFOIL.COM POLAR EXPORT
NACA64-309 a=0.6
NACA64-309 a=0.6 |  |  |  | Cl Max: | 1.5052 | at alpha= | 12 | deg
XFOIL ncrit=9 |  |  |  | L/D Max: | 127.095 | at alpha= | 6.5 | deg
Re: | 8000000 |  |  | Cd Min: | 0.17886 | at alpha= | -15 | deg
Mach: | 0.25 |  |  | Cl=0 at alpha= | -2.0796 | deg
|  |  |  | @ Cl=0.1, Cd= | 0.0047516
|  |  |  | @ Cl=0.4, Cd= | 0.0039176
|  |  |  | @ Cl=0.6, Cd= | 0.0058304
alpha (deg) | Cl | Cd | Cm | Cl/Cd
-15 | -0.6009 | 0.17886 | 0.0236 | -3.3596
-14.5 | -0.5884 | 0.16936 | 0.019 | -3.4743
-14 | -0.583 | 0.15721 | 0.0137 | -3.7084
-13.5 | -0.5712 | 0.14848 | 0.0092 | -3.847
-13 | -0.5564 | 0.14137 | 0.0052 | -3.9358
-12.5 | -0.5461 | 0.13283 | 0.001 | -4.1113
-11.5 | -0.6678 | 0.08119 | -0.0299 | -8.2252
-11 | -0.7245 | 0.06436 | -0.041 | -11.257
-10.5 | -0.799 | 0.04846 | -0.0524 | -16.4878
-10 | -0.92 | 0.0176 | -0.0542 | -52.2727
-9.5 | -0.8776 | 0.01326 | -0.0526 | -66.184
-8.5 | -0.7646 | 0.01035 | -0.0505 | -73.8744
-8 | -0.7074 | 0.00902 | -0.0496 | -78.4257
-7.5 | -0.6482 | 0.00825 | -0.0489 | -78.5697
-7 | -0.5885 | 0.00772 | -0.0485 | -76.2306
-6.5 | -0.5283 | 0.00733 | -0.0482 | -72.0737
-6 | -0.4682 | 0.00705 | -0.048 | -66.4113
-5.5 | -0.409 | 0.00644 | -0.0478 | -63.5093
-5 | -0.3492 | 0.00611 | -0.0478 | -57.1522
-4.5 | -0.2893 | 0.00588 | -0.0479 | -49.2007
-4 | -0.2294 | 0.00565 | -0.048 | -40.6018
-3.5 | -0.1697 | 0.00542 | -0.0482 | -31.31
-2.5 | -0.0502 | 0.00508 | -0.0488 | -9.8819
-2 | 0.0095 | 0.00497 | -0.0491 | 1.9115
-1.5 | 0.0691 | 0.00484 | -0.0495 | 14.2769
-1 | 0.1285 | 0.00467 | -0.0499 | 27.5161
-0.5 | 0.1875 | 0.00444 | -0.0504 | 42.2297
0 | 0.2462 | 0.00407 | -0.0509 | 60.4914
0.5 | 0.3046 | 0.00377 | -0.0514 | 80.7958
1 | 0.3633 | 0.00376 | -0.0519 | 96.6223
1.5 | 0.4215 | 0.00401 | -0.0522 | 105.1122
2 | 0.4771 | 0.00478 | -0.0524 | 99.8117
2.5 | 0.5337 | 0.00525 | -0.0526 | 101.6571
3 | 0.5896 | 0.00577 | -0.0526 | 102.1837
3.5 | 0.6464 | 0.0061 | -0.0526 | 105.9672
4 | 0.7037 | 0.00628 | -0.0525 | 112.0541
4.5 | 0.76 | 0.00646 | -0.0522 | 117.6471
5 | 0.8128 | 0.00662 | -0.0509 | 122.7795
6 | 0.9315 | 0.00738 | -0.0514 | 126.2195
6.5 | 0.9888 | 0.00778 | -0.0511 | 127.0951
7 | 1.0455 | 0.00825 | -0.0506 | 126.7273
7.5 | 1.1015 | 0.00879 | -0.0499 | 125.3129
8 | 1.1571 | 0.00935 | -0.0491 | 123.754
8.5 | 1.2107 | 0.01012 | -0.0479 | 119.6344
9 | 1.2643 | 0.01087 | -0.0466 | 116.3109
9.5 | 1.3166 | 0.01171 | -0.045 | 112.4338
10 | 1.3662 | 0.01279 | -0.043 | 106.8178
10.5 | 1.4123 | 0.01416 | -0.0404 | 99.7387
11 | 1.4538 | 0.01588 | -0.0371 | 91.5491
11.5 | 1.4876 | 0.01815 | -0.033 | 81.9614
12 | 1.5052 | 0.02122 | -0.0268 | 70.9331
12.5 | 1.4957 | 0.02502 | -0.0181 | 59.7802
13 | 1.4819 | 0.02991 | -0.0115 | 49.5453
13.5 | 1.445 | 0.03752 | -0.0066 | 38.5128
14 | 1.3959 | 0.04756 | -0.0051 | 29.3503
14.5 | 1.3473 | 0.05937 | -0.0078 | 22.6933
15 | 1.3087 | 0.07222 | -0.0139 | 18.121
15.5 | 1.2604 | 0.08979 | -0.0251 | 14.0372
16 | 1.2414 | 0.10534 | -0.036 | 11.7847
16.5 | 1.1798 | 0.13239 | -0.0522 | 8.9115
17 | 1.1088 | 0.16159 | -0.071 | 6.8618

## 103. Re 8M Mach 0.50 (1)
BIGFOIL.COM POLAR EXPORT
NACA64-309 a=0.6
NACA64-309 a=0.6 |  |  |  | Cl Max: | 1.161 | at alpha= | 20 | deg
JavaFoil+Calcfoil stall+Eppler ext transition |  |  |  | L/D Max: | 140.311 | at alpha= | 3 | deg
Re: | 8000000 |  |  | Cd Min: | 0.004 | at alpha= | 0 | deg
Mach: | 0.5 |  |  | Cl=0 at alpha= | -2.0379 | deg
|  |  |  | @ Cl=0.1, Cd= | 0.005194
|  |  |  | @ Cl=0.4, Cd= | 0.0040373
|  |  |  | @ Cl=0.6, Cd= | 0.0047049
alpha (deg) | Cl | Cd | Cm | Cl/Cd
-20 | -0.963 | 0.15102 | -0.021 | -6.377
-19.5 | -0.935 | 0.146 | -0.02 | -6.403
-19 | -0.906 | 0.14146 | -0.02 | -6.408
-18.5 | -0.879 | 0.13761 | -0.02 | -6.387
-18 | -0.853 | 0.13317 | -0.02 | -6.405
-17.5 | -0.827 | 0.12993 | -0.02 | -6.364
-17 | -0.801 | 0.12461 | -0.021 | -6.43
-16.5 | -0.774 | 0.12136 | -0.02 | -6.377
-16 | -0.747 | 0.11335 | -0.02 | -6.593
-15.5 | -0.721 | 0.10483 | -0.021 | -6.88
-15 | -0.696 | 0.09745 | -0.021 | -7.141
-14.5 | -0.667 | 0.10263 | -0.021 | -6.501
-14 | -0.64 | 0.10015 | -0.02 | -6.391
-13.5 | -0.614 | 0.09126 | -0.021 | -6.729
-13 | -0.589 | 0.08334 | -0.022 | -7.062
-12.5 | -0.563 | 0.07713 | -0.023 | -7.3
-12 | -0.544 | 0.06475 | -0.026 | -8.399
-11.5 | -0.569 | 0.02618 | -0.036 | -21.728
-11 | -0.479 | 0.07406 | -0.02 | -6.472
-10.5 | -0.453 | 0.06681 | -0.021 | -6.784
-10 | -0.429 | 0.05939 | -0.024 | -7.218
-9.5 | -0.407 | 0.05114 | -0.027 | -7.948
-9 | -0.459 | 0.00981 | -0.043 | -46.823
-8.5 | -0.346 | 0.05326 | -0.022 | -6.502
-8 | -0.318 | 0.0541 | -0.02 | -5.886
-7.5 | -0.292 | 0.04854 | -0.021 | -6.018
-7 | -0.266 | 0.04392 | -0.023 | -6.058
-6.5 | -0.296 | 0.00721 | -0.045 | -41.025
-6 | -0.212 | 0.04068 | -0.022 | -5.208
-5.5 | -0.185 | 0.03871 | -0.021 | -4.776
-5 | -0.26 | 0.03563 | -0.023 | -7.295
-4.5 | -0.296 | 0.00637 | -0.047 | -46.534
-4 | -0.248 | 0.00606 | -0.047 | -40.93
-3.5 | -0.19 | 0.00583 | -0.048 | -32.55
-3 | -0.127 | 0.00564 | -0.048 | -22.436
-2.5 | -0.061 | 0.00549 | -0.049 | -11.166
-2 | 0.005 | 0.00534 | -0.049 | 0.955
-1.5 | 0.072 | 0.00524 | -0.05 | 13.77
-1 | 0.139 | 0.00513 | -0.05 | 27.16
-0.5 | 0.207 | 0.00401 | -0.051 | 51.645
0 | 0.275 | 0.004 | -0.051 | 68.621
0.5 | 0.342 | 0.00402 | -0.052 | 84.948
1 | 0.409 | 0.00404 | -0.052 | 101.16
1.5 | 0.476 | 0.00409 | -0.053 | 116.324
2 | 0.541 | 0.00424 | -0.053 | 127.784
2.5 | 0.607 | 0.00476 | -0.054 | 127.558
3 | 0.671 | 0.00478 | -0.054 | 140.311
3.5 | 0.733 | 0.00612 | -0.055 | 119.609
4 | 0.792 | 0.00641 | -0.055 | 123.562
4.5 | 0.844 | 0.00849 | -0.056 | 99.452
5 | 0.885 | 0.00896 | -0.056 | 98.827
5.5 | 0.908 | 0.00954 | -0.057 | 95.244
6 | 0.893 | 0.01035 | -0.057 | 86.212
6.5 | 0.662 | 0.01109 | -0.057 | 59.749
7 | 0.477 | 0.04599 | -0.028 | 10.375
7.5 | 0.619 | 0.01171 | -0.058 | 52.811
8 | 0.648 | 0.01268 | -0.059 | 51.088
8.5 | 0.563 | 0.04972 | -0.037 | 11.325
9 | 0.58 | 0.06004 | -0.029 | 9.668
9.5 | 0.737 | 0.01464 | -0.06 | 50.373
10 | 0.763 | 0.01636 | -0.06 | 46.638
10.5 | 0.669 | 0.06213 | -0.039 | 10.768
11 | 0.684 | 0.07582 | -0.031 | 9.025
11.5 | 0.848 | 0.01913 | -0.06 | 44.345
12 | 0.864 | 0.0235 | -0.06 | 36.741
12.5 | 0.771 | 0.07772 | -0.039 | 9.924
13 | 0.789 | 0.08973 | -0.035 | 8.788
13.5 | 0.813 | 0.09957 | -0.035 | 8.168
14 | 0.846 | 0.08969 | -0.04 | 9.433
14.5 | 0.867 | 0.09957 | -0.038 | 8.703
15 | 0.894 | 0.10475 | -0.039 | 8.534
15.5 | 0.921 | 0.11089 | -0.04 | 8.302
16 | 0.939 | 0.11497 | -0.037 | 8.171
16.5 | 0.966 | 0.1193 | -0.039 | 8.101
17 | 0.996 | 0.12146 | -0.041 | 8.203
17.5 | 1.025 | 0.12676 | -0.043 | 8.089
18 | 1.041 | 0.13359 | -0.04 | 7.793
18.5 | 1.067 | 0.13673 | -0.041 | 7.803
19 | 1.099 | 0.13698 | -0.044 | 8.022
19.5 | 1.13 | 0.13994 | -0.046 | 8.074
20 | 1.161 | 0.14019 | -0.048 | 8.283

## 104. Re 8M Mach 0.50 (2)
BIGFOIL.COM POLAR EXPORT
NACA64-309 a=0.6
NACA64-309 a=0.6 |  |  |  | Cl Max: | 1.1866 | at alpha= | 6.5 | deg
XFOIL ncrit=9 |  |  |  | L/D Max: | 126.277 | at alpha= | 5 | deg
Re: | 8000000 |  |  | Cd Min: | 0.2804 | at alpha= | -20 | deg
Mach: | 0.5 |  |  | Cl=0 at alpha= | -2.0784 | deg
|  |  |  | @ Cl=0.1, Cd= | 0.0049006
|  |  |  | @ Cl=0.4, Cd= | 0.0037788
|  |  |  | @ Cl=0.6, Cd= | 0.0056149
alpha (deg) | Cl | Cd | Cm | Cl/Cd
-20 | -0.8539 | 0.2804 | 0.0843 | -3.0453
-19.5 | -0.8311 | 0.2718 | 0.0787 | -3.0578
-19 | -0.8082 | 0.26294 | 0.0732 | -3.0737
-18.5 | -0.7864 | 0.25366 | 0.0677 | -3.1002
-18 | -0.7639 | 0.24445 | 0.0623 | -3.125
-17.5 | -0.7413 | 0.23542 | 0.0569 | -3.1488
-17 | -0.7181 | 0.22775 | 0.0517 | -3.153
-16.5 | -0.6952 | 0.2194 | 0.0465 | -3.1686
-16 | -0.6714 | 0.2109 | 0.0415 | -3.1835
-15.5 | -0.6493 | 0.20222 | 0.0364 | -3.2109
-15 | -0.6275 | 0.19369 | 0.0314 | -3.2397
-14.5 | -0.6062 | 0.18498 | 0.0264 | -3.2771
-14 | -0.5886 | 0.17552 | 0.0213 | -3.3535
-13 | -0.5567 | 0.15697 | 0.0123 | -3.5465
-12.5 | -0.5364 | 0.14779 | 0.0065 | -3.6295
-11.5 | -0.5017 | 0.13182 | -0.0025 | -3.8059
-11 | -0.4892 | 0.12257 | -0.0074 | -3.9912
-10.5 | -0.4761 | 0.1139 | -0.0122 | -4.18
-10 | -0.4646 | 0.10529 | -0.017 | -4.4126
-9.5 | -0.4561 | 0.09638 | -0.022 | -4.7323
-9 | -0.4545 | 0.08665 | -0.0275 | -5.2452
-8.5 | -0.4481 | 0.07855 | -0.0322 | -5.7046
-8 | -0.4526 | 0.06923 | -0.038 | -6.5376
-7.5 | -0.4593 | 0.06053 | -0.0437 | -7.588
-7 | -0.477 | 0.05077 | -0.0533 | -9.3953
-6.5 | -0.4738 | 0.04149 | -0.0589 | -11.4196
-6 | -0.4602 | 0.03182 | -0.0616 | -14.4626
-5.5 | -0.4341 | 0.02175 | -0.062 | -19.9586
-5 | -0.4035 | 0.0099 | -0.0604 | -40.7576
-4.5 | -0.3387 | 0.00719 | -0.0585 | -47.1071
-4 | -0.2685 | 0.00624 | -0.0572 | -43.0288
-3.5 | -0.1977 | 0.00579 | -0.0564 | -34.1451
-3 | -0.1276 | 0.00545 | -0.056 | -23.4128
-2.5 | -0.0581 | 0.00527 | -0.0559 | -11.0247
-2 | 0.0108 | 0.00506 | -0.056 | 2.1344
-1.5 | 0.0794 | 0.00494 | -0.0562 | 16.0729
-1 | 0.1474 | 0.00481 | -0.0565 | 30.6445
-0.5 | 0.2149 | 0.00456 | -0.057 | 47.1272
0 | 0.2815 | 0.00416 | -0.0576 | 67.6683
0.5 | 0.3479 | 0.00381 | -0.0582 | 91.3123
1 | 0.4148 | 0.00377 | -0.0586 | 110.0265
1.5 | 0.4813 | 0.00401 | -0.059 | 120.0249
2 | 0.5433 | 0.00496 | -0.0588 | 109.5363
2.5 | 0.6065 | 0.00569 | -0.0586 | 106.5905
3 | 0.6698 | 0.00635 | -0.0581 | 105.4803
3.5 | 0.7357 | 0.00663 | -0.0576 | 110.9653
4 | 0.8024 | 0.00685 | -0.0569 | 117.1387
4.5 | 0.8688 | 0.00709 | -0.0557 | 122.5388
5 | 0.9294 | 0.00736 | -0.0528 | 126.2772
5.5 | 1.0012 | 0.00798 | -0.0519 | 125.4637
6 | 1.0684 | 0.00872 | -0.0493 | 122.5229
6.5 | 1.1866 | 0.01051 | -0.0463 | 112.902
7 | 1.1392 | 0.01669 | -0.0352 | 68.2564
7.5 | 1.142 | 0.02509 | -0.0269 | 45.5161
8 | 1.1201 | 0.03181 | -0.0171 | 35.2122
8.5 | 1.0863 | 0.03808 | -0.0097 | 28.5268
9 | 1.0503 | 0.04617 | -0.0074 | 22.7485
9.5 | 1.0161 | 0.05591 | -0.0095 | 18.1739
10 | 0.9833 | 0.06788 | -0.0161 | 14.4859
10.5 | 0.9545 | 0.08284 | -0.0269 | 11.5222
11 | 0.9429 | 0.09956 | -0.0388 | 9.4707
11.5 | 0.925 | 0.11574 | -0.0492 | 7.9921

## 105. Re 10M Mach 0.00 (1)
BIGFOIL.COM POLAR EXPORT
NACA64-309 a=0.6
NACA64-309 a=0.6 |  |  |  | Cl Max: | 1.023 | at alpha= | 9 | deg
JavaFoil+Calcfoil stall+Eppler ext transition |  |  |  | L/D Max: | 139.248 | at alpha= | 7.5 | deg
Re: | 10000000 |  |  | Cd Min: | 0.00393 | at alpha= | 0.5 | deg
Mach: | 0 |  |  | Cl=0 at alpha= | -2.0351 | deg
|  |  |  | @ Cl=0.1, Cd= | 0.0045707
|  |  |  | @ Cl=0.4, Cd= | 0.0040414
|  |  |  | @ Cl=0.6, Cd= | 0.09408
alpha (deg) | Cl | Cd | Cm | Cl/Cd
-13 | -0.438 | 0.08568 | -0.017 | -5.109
-12.5 | -0.456 | 0.08191 | -0.017 | -5.563
-12 | -0.472 | 0.07785 | -0.017 | -6.06
-11.5 | -0.486 | 0.07323 | -0.017 | -6.635
-11 | -0.494 | 0.06933 | -0.017 | -7.13
-10.5 | -0.497 | 0.06445 | -0.018 | -7.708
-10 | -0.496 | 0.06012 | -0.018 | -8.248
-9.5 | -0.491 | 0.05602 | -0.019 | -8.772
-9 | -0.486 | 0.04972 | -0.022 | -9.781
-8.5 | -0.471 | 0.04881 | -0.021 | -9.644
-8 | -0.553 | 0.00831 | -0.037 | -66.495
-7.5 | -0.532 | 0.00706 | -0.038 | -75.331
-7 | -0.5 | 0.00684 | -0.039 | -73.022
-6.5 | -0.463 | 0.00663 | -0.039 | -69.778
-6 | -0.421 | 0.00643 | -0.039 | -65.553
-5.5 | -0.376 | 0.00622 | -0.04 | -60.453
-5 | -0.328 | 0.00609 | -0.04 | -53.83
-4.5 | -0.276 | 0.00593 | -0.041 | -46.564
-4 | -0.223 | 0.00563 | -0.041 | -39.53
-3.5 | -0.167 | 0.00548 | -0.041 | -30.552
-3 | -0.111 | 0.00538 | -0.042 | -20.592
-2.5 | -0.053 | 0.00526 | -0.042 | -10.149
-2 | 0.004 | 0.00515 | -0.043 | 0.861
-1.5 | 0.063 | 0.00503 | -0.043 | 12.444
-1 | 0.121 | 0.00431 | -0.044 | 28.075
-0.5 | 0.18 | 0.00414 | -0.044 | 43.37
0 | 0.238 | 0.00397 | -0.044 | 59.924
0.5 | 0.296 | 0.00393 | -0.045 | 75.275
1 | 0.354 | 0.00397 | -0.045 | 89.266
1.5 | 0.412 | 0.00406 | -0.046 | 101.604
2 | 0.469 | 0.0044 | -0.046 | 106.576
2.5 | 0.527 | 0.00466 | -0.047 | 113.08
3 | 0.583 | 0.00499 | -0.047 | 116.822
3.5 | 0.639 | 0.00598 | -0.047 | 106.878
4 | 0.694 | 0.00628 | -0.048 | 110.473
4.5 | 0.746 | 0.00592 | -0.048 | 125.97
5 | 0.795 | 0.00609 | -0.049 | 130.522
5.5 | 0.842 | 0.00622 | -0.049 | 135.45
6 | 0.885 | 0.00647 | -0.05 | 136.761
6.5 | 0.925 | 0.00665 | -0.05 | 138.981
7 | 0.959 | 0.0069 | -0.05 | 139.03
7.5 | 0.989 | 0.0071 | -0.051 | 139.248
8 | 1.012 | 0.00929 | -0.051 | 108.943
8.5 | 1.022 | 0.00979 | -0.052 | 104.42
9 | 1.023 | 0.01034 | -0.052 | 98.958
9.5 | 1.014 | 0.01081 | -0.052 | 93.852
10 | 0.997 | 0.01155 | -0.053 | 86.312
10.5 | 0.972 | 0.01231 | -0.053 | 78.913
11 | 0.936 | 0.01346 | -0.053 | 69.577
11.5 | 0.754 | 0.06531 | -0.034 | 11.543
12 | 0.716 | 0.07397 | -0.03 | 9.682
12.5 | 0.683 | 0.07904 | -0.03 | 8.639
13 | 0.648 | 0.08458 | -0.029 | 7.662
13.5 | 0.617 | 0.08519 | -0.032 | 7.239
14 | 0.579 | 0.09408 | -0.03 | 6.152

## 106. Re 10M Mach 0.00 (2)
BIGFOIL.COM POLAR EXPORT
NACA64-309 a=0.6
NACA64-309 a=0.6 |  |  |  | Cl Max: | 1.765 | at alpha= | 18 | deg
XFOIL ncrit=9 |  |  |  | L/D Max: | 133.737 | at alpha= | 7 | deg
Re: | 10000000 |  |  | Cd Min: | 0.06161 | at alpha= | 20 | deg
Mach: | 0 |  |  | Cl=0 at alpha= | -2.0767 | deg
|  |  |  | @ Cl=0.1, Cd= | 0.0046106
|  |  |  | @ Cl=0.4, Cd= | 0.0042473
|  |  |  | @ Cl=0.6, Cd= | 0.0057802
alpha (deg) | Cl | Cd | Cm | Cl/Cd
-18 | -1.3959 | 0.04341 | -0.0561 | -32.1562
-17.5 | -1.4183 | 0.03563 | -0.0604 | -39.8063
-17 | -1.4504 | 0.03033 | -0.058 | -47.8206
-16.5 | -1.4487 | 0.02801 | -0.0532 | -51.7208
-16 | -1.4329 | 0.02487 | -0.0508 | -57.6156
-15.5 | -1.4001 | 0.02292 | -0.0494 | -61.0864
-15 | -1.3658 | 0.0207 | -0.0481 | -65.9807
-14.5 | -1.3256 | 0.01898 | -0.0472 | -69.8419
-14 | -1.2848 | 0.01766 | -0.0459 | -72.752
-13.5 | -1.2408 | 0.01634 | -0.045 | -75.9364
-13 | -1.1942 | 0.01511 | -0.0445 | -79.0338
-12.5 | -1.148 | 0.01355 | -0.0439 | -84.7232
-12 | -1.1008 | 0.01198 | -0.0433 | -91.8865
-11.5 | -1.0495 | 0.01114 | -0.0431 | -94.2101
-11 | -0.9969 | 0.01051 | -0.0431 | -94.8525
-10.5 | -0.9435 | 0.00998 | -0.0431 | -94.5391
-10 | -0.8896 | 0.00949 | -0.0432 | -93.7408
-9.5 | -0.8353 | 0.00902 | -0.0432 | -92.6053
-9 | -0.7807 | 0.00857 | -0.0434 | -91.0968
-8.5 | -0.7263 | 0.00795 | -0.0434 | -91.3585
-8 | -0.6714 | 0.00743 | -0.0435 | -90.3634
-7.5 | -0.6157 | 0.00712 | -0.0437 | -86.4747
-7 | -0.5597 | 0.00686 | -0.044 | -81.5889
-6 | -0.4471 | 0.00631 | -0.0445 | -70.8558
-5.5 | -0.3908 | 0.00597 | -0.0448 | -65.4606
-4 | -0.2202 | 0.00537 | -0.0458 | -41.0056
-3.5 | -0.1631 | 0.00515 | -0.0461 | -31.6699
-3 | -0.1059 | 0.00504 | -0.0465 | -21.0119
-2.5 | -0.0486 | 0.00487 | -0.0469 | -9.9795
-2 | 0.0088 | 0.00478 | -0.0473 | 1.841
-1.5 | 0.0661 | 0.00467 | -0.0477 | 14.1542
-1 | 0.1232 | 0.00457 | -0.0481 | 26.9584
0 | 0.2369 | 0.00413 | -0.0491 | 57.3608
0.5 | 0.2934 | 0.00391 | -0.0496 | 75.0384
1 | 0.3497 | 0.00378 | -0.0501 | 92.5132
1.5 | 0.4046 | 0.00429 | -0.0504 | 94.3124
2 | 0.4593 | 0.00484 | -0.0507 | 94.8967
2.5 | 0.5144 | 0.00528 | -0.0509 | 97.4242
3 | 0.5691 | 0.00564 | -0.0511 | 100.9043
3.5 | 0.6242 | 0.00589 | -0.0513 | 105.9762
4 | 0.6795 | 0.00604 | -0.0515 | 112.5
4.5 | 0.7346 | 0.0062 | -0.0516 | 118.4839
5 | 0.7886 | 0.00633 | -0.0515 | 124.5814
5.5 | 0.8392 | 0.00652 | -0.0505 | 128.7117
6 | 0.897 | 0.00684 | -0.0514 | 131.1404
6.5 | 0.9514 | 0.0072 | -0.0514 | 132.1389
7 | 1.0057 | 0.00752 | -0.0515 | 133.7367
7.5 | 1.059 | 0.00797 | -0.0515 | 132.8733
8 | 1.112 | 0.00838 | -0.0514 | 132.6969
8.5 | 1.1645 | 0.00883 | -0.0513 | 131.88
9 | 1.2152 | 0.00945 | -0.0508 | 128.5926
10.5 | 1.3664 | 0.01108 | -0.0496 | 123.3213
11 | 1.414 | 0.01182 | -0.0489 | 119.6277
11.5 | 1.4587 | 0.0128 | -0.0476 | 113.9609
12 | 1.5022 | 0.0138 | -0.0463 | 108.8551
12.5 | 1.5423 | 0.01502 | -0.0444 | 102.6831
13 | 1.5821 | 0.0161 | -0.0427 | 98.2671
13.5 | 1.619 | 0.01725 | -0.0405 | 93.8551
14 | 1.6535 | 0.01836 | -0.038 | 90.0599
14.5 | 1.6726 | 0.01955 | -0.0329 | 85.555
15 | 1.6808 | 0.02162 | -0.0271 | 77.7428
15.5 | 1.7065 | 0.02279 | -0.0242 | 74.8793
16 | 1.7246 | 0.02469 | -0.021 | 69.8501
16.5 | 1.741 | 0.02689 | -0.0182 | 64.7453
17 | 1.7529 | 0.02967 | -0.0156 | 59.0799
17.5 | 1.7481 | 0.03421 | -0.0129 | 51.0991
18 | 1.765 | 0.03696 | -0.0118 | 47.7543
18.5 | 1.7559 | 0.04264 | -0.0107 | 41.1796
19 | 1.7483 | 0.04874 | -0.0108 | 35.8699
19.5 | 1.7575 | 0.0533 | -0.0115 | 32.9737
20 | 1.7417 | 0.06161 | -0.0137 | 28.2698

## 107. Re 10M Mach 0.10 (1)
BIGFOIL.COM POLAR EXPORT
NACA64-309 a=0.6
NACA64-309 a=0.6 |  |  |  | Cl Max: | 1.019 | at alpha= | 8.5 | deg
JavaFoil+Calcfoil stall+Eppler ext transition |  |  |  | L/D Max: | 139.169 | at alpha= | 7 | deg
Re: | 10000000 |  |  | Cd Min: | 0.00395 | at alpha= | 0 | deg
Mach: | 0.1 |  |  | Cl=0 at alpha= | -2.0345 | deg
|  |  |  | @ Cl=0.1, Cd= | 0.0045934
|  |  |  | @ Cl=0.4, Cd= | 0.0040273
|  |  |  | @ Cl=0.6, Cd= | 0.08959
alpha (deg) | Cl | Cd | Cm | Cl/Cd
-12.5 | -0.428 | 0.08238 | -0.017 | -5.198
-12 | -0.448 | 0.07779 | -0.017 | -5.757
-11.5 | -0.465 | 0.074 | -0.017 | -6.288
-11 | -0.477 | 0.06873 | -0.017 | -6.945
-10.5 | -0.483 | 0.06442 | -0.018 | -7.49
-10 | -0.485 | 0.05924 | -0.019 | -8.189
-9.5 | -0.482 | 0.05654 | -0.019 | -8.526
-9 | -0.478 | 0.05116 | -0.021 | -9.341
-8.5 | -0.465 | 0.04966 | -0.02 | -9.365
-8 | -0.453 | 0.04421 | -0.023 | -10.24
-7.5 | -0.529 | 0.0071 | -0.038 | -74.589
-7 | -0.499 | 0.00685 | -0.039 | -72.848
-6.5 | -0.463 | 0.00664 | -0.039 | -69.671
-6 | -0.422 | 0.00643 | -0.04 | -65.578
-5.5 | -0.377 | 0.00626 | -0.04 | -60.236
-5 | -0.329 | 0.00609 | -0.04 | -53.994
-4.5 | -0.277 | 0.00597 | -0.041 | -46.487
-4 | -0.224 | 0.00562 | -0.041 | -39.806
-3.5 | -0.168 | 0.0055 | -0.042 | -30.606
-3 | -0.111 | 0.00538 | -0.042 | -20.683
-2.5 | -0.054 | 0.00527 | -0.043 | -10.19
-2 | 0.004 | 0.00513 | -0.043 | 0.868
-1.5 | 0.063 | 0.00507 | -0.043 | 12.409
-1 | 0.122 | 0.00431 | -0.044 | 28.163
-0.5 | 0.18 | 0.00415 | -0.044 | 43.479
0 | 0.239 | 0.00395 | -0.045 | 60.493
0.5 | 0.298 | 0.00395 | -0.045 | 75.404
1 | 0.356 | 0.00399 | -0.046 | 89.335
1.5 | 0.415 | 0.00404 | -0.046 | 102.578
2 | 0.472 | 0.00445 | -0.046 | 105.93
2.5 | 0.529 | 0.00464 | -0.047 | 114.065
3 | 0.586 | 0.00498 | -0.047 | 117.699
3.5 | 0.642 | 0.00601 | -0.048 | 106.726
4 | 0.697 | 0.00628 | -0.048 | 110.931
4.5 | 0.749 | 0.0059 | -0.049 | 126.984
5 | 0.799 | 0.00608 | -0.049 | 131.461
5.5 | 0.845 | 0.00627 | -0.049 | 134.924
6 | 0.888 | 0.00646 | -0.05 | 137.479
6.5 | 0.927 | 0.00671 | -0.05 | 138.121
7 | 0.961 | 0.0069 | -0.051 | 139.169
7.5 | 0.989 | 0.00921 | -0.051 | 107.383
8 | 1.011 | 0.00939 | -0.051 | 107.732
8.5 | 1.019 | 0.00989 | -0.052 | 103.011
9 | 1.016 | 0.01046 | -0.052 | 97.133
9.5 | 1.004 | 0.01095 | -0.053 | 91.637
10 | 0.981 | 0.01174 | -0.053 | 83.615
10.5 | 0.949 | 0.01265 | -0.053 | 75.024
11 | 0.905 | 0.01423 | -0.053 | 63.622
11.5 | 0.742 | 0.05769 | -0.038 | 12.853
12 | 0.691 | 0.07027 | -0.033 | 9.84
12.5 | 0.648 | 0.0805 | -0.029 | 8.044
13 | 0.609 | 0.0855 | -0.029 | 7.122
13.5 | 0.571 | 0.08959 | -0.029 | 6.369

## 108. Re 10M Mach 0.10 (2)
BIGFOIL.COM POLAR EXPORT
NACA64-309 a=0.6
NACA64-309 a=0.6 |  |  |  | Cl Max: | 1.7331 | at alpha= | 17 | deg
XFOIL ncrit=9 |  |  |  | L/D Max: | 133.536 | at alpha= | 7 | deg
Re: | 10000000 |  |  | Cd Min: | 0.07815 | at alpha= | 20 | deg
Mach: | 0.1 |  |  | Cl=0 at alpha= | -2.0763 | deg
|  |  |  | @ Cl=0.1, Cd= | 0.0046176
|  |  |  | @ Cl=0.4, Cd= | 0.0042261
|  |  |  | @ Cl=0.6, Cd= | 0.0057846
alpha (deg) | Cl | Cd | Cm | Cl/Cd
-16 | -1.3424 | 0.03338 | -0.0615 | -40.2157
-15.5 | -1.3505 | 0.03059 | -0.0563 | -44.1484
-15 | -1.3486 | 0.02572 | -0.0534 | -52.4339
-14.5 | -1.32 | 0.02278 | -0.0517 | -57.9456
-14 | -1.2848 | 0.02064 | -0.0499 | -62.2481
-13.5 | -1.2455 | 0.01865 | -0.0484 | -66.7828
-13 | -1.2015 | 0.01689 | -0.0474 | -71.1368
-12 | -1.1091 | 0.01328 | -0.0458 | -83.5166
-11.5 | -1.0593 | 0.01187 | -0.0451 | -89.2418
-11 | -1.0071 | 0.01092 | -0.0448 | -92.2253
-10.5 | -0.953 | 0.01027 | -0.0446 | -92.7945
-10 | -0.8984 | 0.00972 | -0.0445 | -92.428
-9.5 | -0.8432 | 0.00922 | -0.0444 | -91.4534
-8.5 | -0.7325 | 0.00817 | -0.0444 | -89.6573
-8 | -0.6772 | 0.00756 | -0.0443 | -89.5767
-7.5 | -0.6209 | 0.00719 | -0.0444 | -86.3561
-7 | -0.5642 | 0.0069 | -0.0446 | -81.7681
-6.5 | -0.5073 | 0.00667 | -0.0448 | -76.057
-6 | -0.4505 | 0.00637 | -0.045 | -70.7221
-5.5 | -0.3936 | 0.006 | -0.0452 | -65.6
-5 | -0.3365 | 0.00573 | -0.0455 | -58.726
-4.5 | -0.2791 | 0.00555 | -0.0458 | -50.2883
-4 | -0.2217 | 0.00538 | -0.0461 | -41.2082
-3.5 | -0.1642 | 0.00516 | -0.0464 | -31.8217
-3 | -0.1065 | 0.00504 | -0.0468 | -21.131
-2.5 | -0.0489 | 0.00488 | -0.0472 | -10.0205
-2 | 0.0088 | 0.00478 | -0.0476 | 1.841
-1.5 | 0.0665 | 0.00467 | -0.048 | 14.2398
-1 | 0.124 | 0.00458 | -0.0484 | 27.0742
-0.5 | 0.1813 | 0.00439 | -0.0488 | 41.2984
0 | 0.2383 | 0.00413 | -0.0493 | 57.6998
0.5 | 0.2951 | 0.00391 | -0.0499 | 75.4731
1 | 0.3518 | 0.00378 | -0.0503 | 93.0688
1.5 | 0.4069 | 0.00429 | -0.0507 | 94.8485
2 | 0.462 | 0.00485 | -0.0509 | 95.2577
2.5 | 0.5173 | 0.00529 | -0.0512 | 97.7883
3 | 0.5724 | 0.00566 | -0.0514 | 101.1307
3.5 | 0.6278 | 0.00591 | -0.0515 | 106.2267
4 | 0.6835 | 0.00606 | -0.0517 | 112.7888
4.5 | 0.739 | 0.00622 | -0.0518 | 118.8103
5 | 0.7934 | 0.00636 | -0.0516 | 124.7484
5.5 | 0.8443 | 0.00654 | -0.0506 | 129.0979
6 | 0.9026 | 0.00688 | -0.0514 | 131.1919
7 | 1.0122 | 0.00758 | -0.0515 | 133.5356
7.5 | 1.0659 | 0.00805 | -0.0513 | 132.4099
8 | 1.1196 | 0.00845 | -0.0512 | 132.497
8.5 | 1.1722 | 0.00895 | -0.0509 | 130.9721
9.5 | 1.2753 | 0.01009 | -0.05 | 126.3925
10 | 1.3263 | 0.01065 | -0.0494 | 124.5352
10.5 | 1.3755 | 0.01136 | -0.0487 | 121.0827
11 | 1.4227 | 0.01221 | -0.0476 | 116.5192
11.5 | 1.4676 | 0.01324 | -0.0461 | 110.8459
12 | 1.5103 | 0.01437 | -0.0444 | 105.1009
12.5 | 1.5479 | 0.01589 | -0.0419 | 97.4135
13 | 1.5887 | 0.01687 | -0.04 | 94.1731
13.5 | 1.6234 | 0.01819 | -0.0373 | 89.2468
14 | 1.6495 | 0.01936 | -0.033 | 85.2014
14.5 | 1.6649 | 0.02084 | -0.0276 | 79.8896
15 | 1.6699 | 0.02352 | -0.022 | 70.9991
15.5 | 1.6967 | 0.02484 | -0.0194 | 68.3052
16 | 1.7122 | 0.0272 | -0.0163 | 62.9485
16.5 | 1.7263 | 0.02988 | -0.0137 | 57.7744
17 | 1.7331 | 0.03343 | -0.0113 | 51.8427
17.5 | 1.7185 | 0.03941 | -0.0092 | 43.6057
18 | 1.7324 | 0.04289 | -0.0086 | 40.3917
18.5 | 1.7114 | 0.05073 | -0.009 | 33.7355
19 | 1.6924 | 0.05935 | -0.011 | 28.5156
19.5 | 1.695 | 0.06573 | -0.0132 | 25.7873
20 | 1.6626 | 0.07815 | -0.0189 | 21.2745

## 109. Re 10M Mach 0.25 (1)
BIGFOIL.COM POLAR EXPORT
NACA64-309 a=0.6
NACA64-309 a=0.6 |  |  |  | Cl Max: | 0.996 | at alpha= | 8 | deg
JavaFoil+Calcfoil stall+Eppler ext transition |  |  |  | L/D Max: | 136.01 | at alpha= | 6 | deg
Re: | 10000000 |  |  | Cd Min: | 0.00393 | at alpha= | 0.5 | deg
Mach: | 0.25 |  |  | Cl=0 at alpha= | -2.0417 | deg
|  |  |  | @ Cl=0.1, Cd= | 0.0046308
|  |  |  | @ Cl=0.4, Cd= | 0.08993
|  |  |  | @ Cl=0.6, Cd= | 0.08993
alpha (deg) | Cl | Cd | Cm | Cl/Cd
-12 | -0.219 | 0.07956 | -0.018 | -2.752
-11.5 | -0.276 | 0.07452 | -0.018 | -3.704
-11 | -0.321 | 0.06988 | -0.018 | -4.595
-10.5 | -0.355 | 0.06536 | -0.018 | -5.427
-10 | -0.382 | 0.06222 | -0.018 | -6.141
-9.5 | -0.403 | 0.05763 | -0.019 | -6.993
-9 | -0.416 | 0.05506 | -0.018 | -7.556
-8.5 | -0.422 | 0.05219 | -0.019 | -8.081
-8 | -0.42 | 0.0489 | -0.019 | -8.59
-7.5 | -0.414 | 0.04295 | -0.023 | -9.638
-7 | -0.488 | 0.00704 | -0.04 | -69.288
-6.5 | -0.459 | 0.00681 | -0.04 | -67.419
-6 | -0.423 | 0.00661 | -0.041 | -64.077
-5.5 | -0.381 | 0.00638 | -0.041 | -59.759
-5 | -0.334 | 0.00619 | -0.042 | -54.021
-4.5 | -0.283 | 0.00604 | -0.042 | -46.908
-4 | -0.229 | 0.00566 | -0.042 | -40.42
-3.5 | -0.172 | 0.00553 | -0.043 | -31.205
-3 | -0.114 | 0.00539 | -0.043 | -21.185
-2.5 | -0.055 | 0.00527 | -0.044 | -10.463
-2 | 0.005 | 0.00514 | -0.044 | 0.89
-1.5 | 0.065 | 0.00508 | -0.045 | 12.723
-1 | 0.125 | 0.00431 | -0.045 | 28.988
-0.5 | 0.185 | 0.00414 | -0.045 | 44.788
0 | 0.246 | 0.00396 | -0.046 | 61.95
0.5 | 0.306 | 0.00393 | -0.046 | 77.744
1 | 0.366 | 0.00395 | -0.047 | 92.572
1.5 | 0.426 | 0.00406 | -0.047 | 104.954
2 | 0.485 | 0.00447 | -0.048 | 108.308
2.5 | 0.544 | 0.00469 | -0.048 | 115.832
3 | 0.602 | 0.00507 | -0.049 | 118.678
3.5 | 0.659 | 0.00571 | -0.049 | 115.462
4 | 0.715 | 0.0058 | -0.049 | 123.304
4.5 | 0.768 | 0.006 | -0.05 | 127.941
5 | 0.817 | 0.00618 | -0.05 | 132.221
5.5 | 0.863 | 0.00635 | -0.051 | 135.953
6 | 0.904 | 0.00665 | -0.051 | 136.01
6.5 | 0.939 | 0.00693 | -0.052 | 135.49
7 | 0.966 | 0.00921 | -0.052 | 104.938
7.5 | 0.986 | 0.00969 | -0.052 | 101.736
8 | 0.996 | 0.00991 | -0.053 | 100.483
8.5 | 0.984 | 0.01059 | -0.053 | 92.918
9 | 0.954 | 0.01133 | -0.054 | 84.168
9.5 | 0.908 | 0.01201 | -0.054 | 75.57
10 | 0.831 | 0.01447 | -0.053 | 57.448
10.5 | 0.638 | 0.06345 | -0.03 | 10.059
11 | 0.568 | 0.06982 | -0.028 | 8.134
11.5 | 0.492 | 0.07499 | -0.028 | 6.562
12 | 0.41 | 0.08132 | -0.027 | 5.047
12.5 | 0.323 | 0.08712 | -0.027 | 3.702
13 | 0.222 | 0.08993 | -0.028 | 2.468

## 110. Re 10M Mach 0.25 (2)
BIGFOIL.COM POLAR EXPORT
NACA64-309 a=0.6
NACA64-309 a=0.6 |  |  |  | Cl Max: | 1.5231 | at alpha= | 12 | deg
XFOIL ncrit=9 |  |  |  | L/D Max: | 133.074 | at alpha= | 6.5 | deg
Re: | 10000000 |  |  | Cd Min: | 0.18792 | at alpha= | -15.5 | deg
Mach: | 0.25 |  |  | Cl=0 at alpha= | -2.0762 | deg
|  |  |  | @ Cl=0.1, Cd= | 0.0046327
|  |  |  | @ Cl=0.4, Cd= | 0.0040925
|  |  |  | @ Cl=0.6, Cd= | 0.0058009
alpha (deg) | Cl | Cd | Cm | Cl/Cd
-15.5 | -0.614 | 0.18792 | 0.0281 | -3.2673
-15 | -0.5972 | 0.18014 | 0.0238 | -3.3152
-14.5 | -0.6018 | 0.16306 | 0.0172 | -3.6907
-13 | -0.5914 | 0.12979 | 0.0006 | -4.5566
-12.5 | -0.6734 | 0.10046 | -0.0153 | -6.7032
-12 | -0.7053 | 0.08303 | -0.0287 | -8.4945
-11.5 | -0.7926 | 0.05719 | -0.0502 | -13.8591
-11 | -0.8669 | 0.04519 | -0.0549 | -19.1834
-10.5 | -0.976 | 0.01887 | -0.0553 | -51.7223
-10 | -0.9393 | 0.01367 | -0.0535 | -68.7125
-9.5 | -0.8857 | 0.01151 | -0.0521 | -76.9505
-9 | -0.8281 | 0.01022 | -0.051 | -81.0274
-8.5 | -0.7685 | 0.00942 | -0.0501 | -81.5817
-8 | -0.7086 | 0.00878 | -0.0494 | -80.7062
-7.5 | -0.6502 | 0.00777 | -0.0487 | -83.6808
-7 | -0.5902 | 0.00726 | -0.0483 | -81.2948
-6.5 | -0.5299 | 0.0069 | -0.048 | -76.7971
-6 | -0.4696 | 0.00663 | -0.0479 | -70.8296
-5.5 | -0.4098 | 0.00622 | -0.0477 | -65.8842
-5 | -0.3499 | 0.00586 | -0.0477 | -59.7099
-4.5 | -0.2899 | 0.00562 | -0.0478 | -51.5836
-3.5 | -0.1701 | 0.00522 | -0.0482 | -32.5862
-3 | -0.1103 | 0.00506 | -0.0484 | -21.7984
-2.5 | -0.0506 | 0.00492 | -0.0487 | -10.2846
-1.5 | 0.0688 | 0.00468 | -0.0495 | 14.7009
-1 | 0.1282 | 0.00459 | -0.0499 | 27.9303
-0.5 | 0.1873 | 0.00441 | -0.0503 | 42.4717
0 | 0.2462 | 0.00414 | -0.0508 | 59.4686
0.5 | 0.3048 | 0.0039 | -0.0514 | 78.1538
1 | 0.3633 | 0.00377 | -0.0519 | 96.366
1.5 | 0.4202 | 0.00427 | -0.0522 | 98.4075
2 | 0.4767 | 0.00489 | -0.0524 | 97.4847
2.5 | 0.5337 | 0.00536 | -0.0526 | 99.5709
3 | 0.5906 | 0.00576 | -0.0527 | 102.5347
3.5 | 0.648 | 0.00601 | -0.0528 | 107.8203
4 | 0.7058 | 0.00616 | -0.0529 | 114.5779
4.5 | 0.7634 | 0.00634 | -0.0528 | 120.4101
5 | 0.8199 | 0.00653 | -0.0525 | 125.559
5.5 | 0.8728 | 0.0067 | -0.0512 | 130.2687
6 | 0.9336 | 0.0071 | -0.0517 | 131.493
6.5 | 0.9914 | 0.00745 | -0.0515 | 133.0738
7 | 1.0481 | 0.00794 | -0.051 | 132.0025
7.5 | 1.1049 | 0.00839 | -0.0504 | 131.6925
8 | 1.1605 | 0.00897 | -0.0496 | 129.3757
8.5 | 1.2153 | 0.00964 | -0.0486 | 126.0685
9 | 1.27 | 0.01029 | -0.0474 | 123.4208
9.5 | 1.3231 | 0.01109 | -0.046 | 119.3057
10 | 1.3739 | 0.01209 | -0.0441 | 113.6394
10.5 | 1.4218 | 0.01333 | -0.0416 | 106.6617
11 | 1.4661 | 0.01484 | -0.0387 | 98.7938
11.5 | 1.5005 | 0.01717 | -0.0345 | 87.3908
12 | 1.5231 | 0.02026 | -0.0291 | 75.1777
12.5 | 1.498 | 0.02523 | -0.0184 | 59.3738
13 | 1.4865 | 0.02973 | -0.0118 | 50
13.5 | 1.454 | 0.03674 | -0.0067 | 39.5754
14 | 1.4238 | 0.04453 | -0.0047 | 31.974
14.5 | 1.3789 | 0.05527 | -0.0061 | 24.9484
16 | 1.2567 | 0.1015 | -0.0331 | 12.3813
17 | 1.115 | 0.16007 | -0.07 | 6.9657

## 111. Re 10M Mach 0.50 (1)
BIGFOIL.COM POLAR EXPORT
NACA64-309 a=0.6
NACA64-309 a=0.6 |  |  |  | Cl Max: | 1.17 | at alpha= | 20 | deg
JavaFoil+Calcfoil stall+Eppler ext transition |  |  |  | L/D Max: | 134.96 | at alpha= | 3 | deg
Re: | 10000000 |  |  | Cd Min: | 0.00397 | at alpha= | 0.5 | deg
Mach: | 0.5 |  |  | Cl=0 at alpha= | -2.0379 | deg
|  |  |  | @ Cl=0.1, Cd= | 0.0050531
|  |  |  | @ Cl=0.4, Cd= | 0.0040133
|  |  |  | @ Cl=0.6, Cd= | 0.004875
alpha (deg) | Cl | Cd | Cm | Cl/Cd
-20 | -0.964 | 0.14754 | -0.021 | -6.535
-19.5 | -0.937 | 0.14161 | -0.021 | -6.615
-19 | -0.908 | 0.13896 | -0.02 | -6.532
-18.5 | -0.88 | 0.13506 | -0.02 | -6.516
-18 | -0.854 | 0.12725 | -0.02 | -6.712
-17.5 | -0.828 | 0.12003 | -0.021 | -6.898
-17 | -0.802 | 0.12182 | -0.021 | -6.587
-16.5 | -0.774 | 0.11713 | -0.021 | -6.612
-16 | -0.748 | 0.11077 | -0.021 | -6.753
-15.5 | -0.723 | 0.10262 | -0.021 | -7.041
-15 | -0.698 | 0.09415 | -0.022 | -7.418
-14.5 | -0.668 | 0.1006 | -0.021 | -6.637
-14 | -0.64 | 0.0982 | -0.021 | -6.52
-13.5 | -0.615 | 0.0887 | -0.022 | -6.935
-13 | -0.59 | 0.08128 | -0.022 | -7.257
-12.5 | -0.565 | 0.07425 | -0.024 | -7.613
-12 | -0.564 | 0.0486 | -0.031 | -11.598
-11.5 | -0.601 | 0.01458 | -0.039 | -41.193
-11 | -0.479 | 0.07247 | -0.02 | -6.615
-10.5 | -0.454 | 0.06501 | -0.022 | -6.982
-10 | -0.43 | 0.05749 | -0.025 | -7.481
-9.5 | -0.436 | 0.02902 | -0.035 | -15.018
-9 | -0.461 | 0.00846 | -0.043 | -54.516
-8.5 | -0.347 | 0.05306 | -0.022 | -6.531
-8 | -0.318 | 0.05287 | -0.02 | -6.024
-7.5 | -0.292 | 0.04799 | -0.022 | -6.089
-7 | -0.266 | 0.04346 | -0.023 | -6.125
-6.5 | -0.296 | 0.00724 | -0.045 | -40.886
-6 | -0.212 | 0.04038 | -0.022 | -5.25
-5.5 | -0.185 | 0.03851 | -0.022 | -4.804
-5 | -0.261 | 0.03494 | -0.025 | -7.458
-4.5 | -0.296 | 0.00624 | -0.047 | -47.526
-4 | -0.248 | 0.00591 | -0.047 | -41.916
-3.5 | -0.19 | 0.00568 | -0.048 | -33.383
-3 | -0.127 | 0.00554 | -0.048 | -22.864
-2.5 | -0.061 | 0.00538 | -0.049 | -11.395
-2 | 0.005 | 0.00523 | -0.049 | 0.976
-1.5 | 0.072 | 0.00512 | -0.05 | 14.087
-1 | 0.139 | 0.00496 | -0.05 | 28.11
-0.5 | 0.207 | 0.00415 | -0.051 | 49.886
0 | 0.275 | 0.00398 | -0.051 | 68.944
0.5 | 0.342 | 0.00397 | -0.052 | 86.127
1 | 0.409 | 0.00402 | -0.052 | 101.646
1.5 | 0.476 | 0.00409 | -0.053 | 116.48
2 | 0.541 | 0.00458 | -0.053 | 118.208
2.5 | 0.607 | 0.00491 | -0.054 | 123.654
3 | 0.671 | 0.00497 | -0.054 | 134.96
3.5 | 0.733 | 0.00597 | -0.055 | 122.74
4 | 0.792 | 0.00625 | -0.055 | 126.831
4.5 | 0.844 | 0.0082 | -0.056 | 103.001
5 | 0.886 | 0.00862 | -0.056 | 102.695
5.5 | 0.909 | 0.00924 | -0.057 | 98.354
6 | 0.893 | 0.00998 | -0.057 | 89.498
6.5 | 0.663 | 0.01067 | -0.057 | 62.112
7 | 0.478 | 0.0458 | -0.028 | 10.426
7.5 | 0.619 | 0.0116 | -0.058 | 53.406
8 | 0.649 | 0.01223 | -0.059 | 53.067
8.5 | 0.673 | 0.01383 | -0.058 | 48.644
9 | 0.581 | 0.05954 | -0.029 | 9.758
9.5 | 0.739 | 0.01404 | -0.06 | 52.633
10 | 0.765 | 0.0156 | -0.06 | 49.033
10.5 | 0.771 | 0.02127 | -0.058 | 36.266
11 | 0.685 | 0.07382 | -0.032 | 9.281
11.5 | 0.851 | 0.01812 | -0.061 | 46.966
12 | 0.871 | 0.02124 | -0.06 | 41.032
12.5 | 0.833 | 0.04481 | -0.054 | 18.596
13 | 0.791 | 0.08768 | -0.037 | 9.021
13.5 | 0.814 | 0.09872 | -0.035 | 8.245
14 | 0.911 | 0.05246 | -0.054 | 17.372
14.5 | 0.871 | 0.09512 | -0.04 | 9.162
15 | 0.899 | 0.10039 | -0.041 | 8.954
15.5 | 0.923 | 0.1078 | -0.041 | 8.562
16 | 0.941 | 0.11195 | -0.038 | 8.402
16.5 | 0.97 | 0.11572 | -0.041 | 8.382
17 | 1.002 | 0.11624 | -0.044 | 8.622
17.5 | 1.03 | 0.12162 | -0.045 | 8.467
18 | 1.041 | 0.13032 | -0.04 | 7.991
18.5 | 1.07 | 0.13193 | -0.042 | 8.11
19 | 1.111 | 0.12629 | -0.047 | 8.793
19.5 | 1.14 | 0.13046 | -0.049 | 8.736
20 | 1.17 | 0.13144 | -0.05 | 8.902

## 112. Re 10M Mach 0.50 (2)
BIGFOIL.COM POLAR EXPORT
NACA64-309 a=0.6
NACA64-309 a=0.6 |  |  |  | Cl Max: | 1.1531 | at alpha= | 20 | deg
XFOIL ncrit=9 |  |  |  | L/D Max: | 131.963 | at alpha= | 5.5 | deg
Re: | 10000000 |  |  | Cd Min: | 0.30673 | at alpha= | 20 | deg
Mach: | 0.5 |  |  | Cl=0 at alpha= | -2.0761 | deg
|  |  |  | @ Cl=0.1, Cd= | 0.0047461
|  |  |  | @ Cl=0.4, Cd= | 0.0037989
|  |  |  | @ Cl=0.6, Cd= | 0.0056438
alpha (deg) | Cl | Cd | Cm | Cl/Cd
-13.5 | -0.5691 | 0.1659 | 0.0157 | -3.4304
-13 | -0.5555 | 0.1565 | 0.0115 | -3.5495
-12.5 | -0.5392 | 0.14736 | 0.0066 | -3.6591
-11.5 | -0.5042 | 0.13105 | -0.0028 | -3.8474
-11 | -0.4925 | 0.12156 | -0.0079 | -4.0515
-10.5 | -0.4791 | 0.11303 | -0.0127 | -4.2387
-10 | -0.4675 | 0.10447 | -0.0175 | -4.475
-9.5 | -0.4593 | 0.09557 | -0.0226 | -4.8059
-9 | -0.4598 | 0.08546 | -0.0284 | -5.3803
-8.5 | -0.4543 | 0.0773 | -0.0332 | -5.8771
-8 | -0.4522 | 0.06917 | -0.0381 | -6.5375
-7.5 | -0.4713 | 0.05875 | -0.0452 | -8.0221
-7 | -0.4799 | 0.05025 | -0.0538 | -9.5502
-6.5 | -0.4849 | 0.03938 | -0.0599 | -12.3134
-6 | -0.4688 | 0.02982 | -0.0621 | -15.721
-5.5 | -0.4402 | 0.02007 | -0.062 | -21.9332
-5 | -0.4067 | 0.00907 | -0.0603 | -44.8401
-4.5 | -0.341 | 0.0066 | -0.0583 | -51.6667
-4 | -0.2696 | 0.00589 | -0.0571 | -45.7725
-3.5 | -0.1984 | 0.00556 | -0.0564 | -35.6835
-2.5 | -0.0585 | 0.00505 | -0.0559 | -11.5842
-2 | 0.0105 | 0.00488 | -0.056 | 2.1516
-1.5 | 0.079 | 0.00478 | -0.0562 | 16.5272
-1 | 0.1471 | 0.00467 | -0.0565 | 31.4989
0 | 0.2816 | 0.0042 | -0.0575 | 67.0476
0.5 | 0.3483 | 0.0039 | -0.0581 | 89.3077
1 | 0.4148 | 0.00377 | -0.0586 | 110.0265
1.5 | 0.4801 | 0.00419 | -0.0589 | 114.5823
2 | 0.5427 | 0.00506 | -0.0588 | 107.253
2.5 | 0.6065 | 0.00571 | -0.0586 | 106.2172
3 | 0.6712 | 0.00624 | -0.0583 | 107.5641
3.5 | 0.7381 | 0.00649 | -0.0579 | 113.7288
4 | 0.8053 | 0.0067 | -0.0573 | 120.194
4.5 | 0.8727 | 0.00695 | -0.0564 | 125.5683
5 | 0.94 | 0.00723 | -0.0549 | 130.0138
5.5 | 1.0016 | 0.00759 | -0.0517 | 131.9631
6 | 1.074 | 0.00826 | -0.0501 | 130.0242
7 | 1.1475 | 0.01599 | -0.036 | 71.7636
7.5 | 1.1524 | 0.02418 | -0.0278 | 47.6592
8 | 1.1335 | 0.03111 | -0.0183 | 36.4352
8.5 | 1.0976 | 0.03719 | -0.01 | 29.5133
9 | 1.0576 | 0.04543 | -0.0071 | 23.2798
9.5 | 1.0215 | 0.05515 | -0.009 | 18.5222
10 | 0.988 | 0.06698 | -0.0153 | 14.7507
10.5 | 0.9585 | 0.08176 | -0.026 | 11.7233
11 | 0.9469 | 0.0985 | -0.038 | 9.6132
11.5 | 0.9327 | 0.11387 | -0.0479 | 8.1909
12 | 0.9245 | 0.12806 | -0.0566 | 7.2193
12.5 | 0.9199 | 0.14192 | -0.0649 | 6.4818
13 | 0.9209 | 0.15518 | -0.0727 | 5.9344
13.5 | 0.925 | 0.16821 | -0.0801 | 5.4991
14 | 0.9335 | 0.1806 | -0.0871 | 5.1689
14.5 | 0.9455 | 0.19229 | -0.0937 | 4.9171
15 | 0.9598 | 0.20339 | -0.0999 | 4.719
15.5 | 0.9779 | 0.21311 | -0.1056 | 4.5887
16.5 | 1.0122 | 0.23497 | -0.1178 | 4.3078
17 | 1.0301 | 0.24633 | -0.124 | 4.1818
17.5 | 1.0495 | 0.2571 | -0.13 | 4.0821
18 | 1.0696 | 0.26735 | -0.1358 | 4.0007
18.5 | 1.0902 | 0.27733 | -0.1417 | 3.9311
19 | 1.1108 | 0.28713 | -0.1474 | 3.8686
19.5 | 1.1318 | 0.29697 | -0.1532 | 3.8112
20 | 1.1531 | 0.30673 | -0.159 | 3.7593

## 113. Re 12M Mach 0.00 (1)
BIGFOIL.COM POLAR EXPORT
NACA64-309 a=0.6
NACA64-309 a=0.6 |  |  |  | Cl Max: | 1.023 | at alpha= | 8.5 | deg
JavaFoil+Calcfoil stall+Eppler ext transition |  |  |  | L/D Max: | 143.456 | at alpha= | 7 | deg
Re: | 12000000 |  |  | Cd Min: | 0.00392 | at alpha= | 0.5 | deg
Mach: | 0 |  |  | Cl=0 at alpha= | -2.0351 | deg
|  |  |  | @ Cl=0.1, Cd= | 0.0045955
|  |  |  | @ Cl=0.4, Cd= | 0.0042438
|  |  |  | @ Cl=0.6, Cd= | 0.0053398
alpha (deg) | Cl | Cd | Cm | Cl/Cd
-13 | -0.438 | 0.0847 | -0.017 | -5.17
-12.5 | -0.456 | 0.08058 | -0.017 | -5.656
-12 | -0.472 | 0.07716 | -0.017 | -6.118
-11.5 | -0.486 | 0.07265 | -0.017 | -6.691
-11 | -0.495 | 0.06877 | -0.017 | -7.192
-10.5 | -0.497 | 0.06383 | -0.018 | -7.787
-10 | -0.496 | 0.05953 | -0.019 | -8.338
-9.5 | -0.492 | 0.05527 | -0.019 | -8.903
-9 | -0.491 | 0.04618 | -0.024 | -10.634
-8.5 | -0.473 | 0.04729 | -0.022 | -9.992
-8 | -0.559 | 0.00721 | -0.038 | -77.514
-7.5 | -0.532 | 0.00747 | -0.038 | -71.194
-7 | -0.5 | 0.00671 | -0.039 | -74.435
-6.5 | -0.463 | 0.00649 | -0.039 | -71.327
-6 | -0.421 | 0.00633 | -0.039 | -66.517
-5.5 | -0.376 | 0.00613 | -0.04 | -61.373
-5 | -0.328 | 0.00599 | -0.04 | -54.725
-4.5 | -0.276 | 0.00583 | -0.041 | -47.381
-4 | -0.223 | 0.00551 | -0.041 | -40.436
-3.5 | -0.167 | 0.0054 | -0.041 | -31.011
-3 | -0.111 | 0.00527 | -0.042 | -21.034
-2.5 | -0.053 | 0.00514 | -0.042 | -10.387
-2 | 0.004 | 0.00503 | -0.043 | 0.881
-1.5 | 0.063 | 0.00494 | -0.043 | 12.665
-1 | 0.121 | 0.0044 | -0.044 | 27.5
-0.5 | 0.18 | 0.0042 | -0.044 | 42.757
0 | 0.238 | 0.004 | -0.044 | 59.406
0.5 | 0.296 | 0.00392 | -0.045 | 75.442
1 | 0.354 | 0.00399 | -0.045 | 88.778
1.5 | 0.412 | 0.00431 | -0.046 | 95.734
2 | 0.469 | 0.00453 | -0.046 | 103.52
2.5 | 0.527 | 0.00478 | -0.047 | 110.258
3 | 0.583 | 0.0051 | -0.047 | 114.266
3.5 | 0.639 | 0.00589 | -0.047 | 108.408
4 | 0.694 | 0.0061 | -0.048 | 113.786
4.5 | 0.746 | 0.00574 | -0.048 | 129.837
5 | 0.795 | 0.00592 | -0.049 | 134.46
5.5 | 0.842 | 0.0061 | -0.049 | 137.982
6 | 0.885 | 0.00628 | -0.05 | 141.063
6.5 | 0.925 | 0.00651 | -0.05 | 142.025
7 | 0.959 | 0.00669 | -0.05 | 143.456
7.5 | 0.989 | 0.00695 | -0.051 | 142.233
8 | 1.013 | 0.00932 | -0.051 | 108.628
8.5 | 1.023 | 0.00981 | -0.052 | 104.257
9 | 1.023 | 0.01004 | -0.052 | 101.923
9.5 | 1.015 | 0.01051 | -0.052 | 96.596
10 | 0.998 | 0.01124 | -0.053 | 88.777
10.5 | 0.973 | 0.01195 | -0.053 | 81.386
11 | 0.939 | 0.01295 | -0.053 | 72.5
11.5 | 0.864 | 0.0204 | -0.051 | 42.375
12 | 0.716 | 0.07392 | -0.03 | 9.691
12.5 | 0.684 | 0.07742 | -0.031 | 8.84
13 | 0.649 | 0.08354 | -0.03 | 7.767
13.5 | 0.619 | 0.08276 | -0.033 | 7.478

## 114. Re 12M Mach 0.00 (2)
BIGFOIL.COM POLAR EXPORT
NACA64-309 a=0.6
NACA64-309 a=0.6 |  |  |  | Cl Max: | 1.8079 | at alpha= | 19.5 | deg
XFOIL ncrit=9 |  |  |  | L/D Max: | 138.189 | at alpha= | 7 | deg
Re: | 12000000 |  |  | Cd Min: | 0.05374 | at alpha= | 20 | deg
Mach: | 0 |  |  | Cl=0 at alpha= | -2.0742 | deg
|  |  |  | @ Cl=0.1, Cd= | 0.0045441
|  |  |  | @ Cl=0.4, Cd= | 0.0044226
|  |  |  | @ Cl=0.6, Cd= | 0.005739
alpha (deg) | Cl | Cd | Cm | Cl/Cd
-18.5 | -1.4304 | 0.04484 | -0.0555 | -31.9001
-18 | -1.4959 | 0.03263 | -0.0615 | -45.8443
-17.5 | -1.5131 | 0.02896 | -0.0579 | -52.2479
-17 | -1.5135 | 0.02638 | -0.0529 | -57.373
-16.5 | -1.4882 | 0.02423 | -0.0508 | -61.4197
-16 | -1.4586 | 0.02199 | -0.0491 | -66.3302
-15.5 | -1.4208 | 0.02032 | -0.048 | -69.9213
-15 | -1.3811 | 0.0186 | -0.0471 | -74.2527
-14.5 | -1.3404 | 0.01731 | -0.0457 | -77.435
-14 | -1.296 | 0.01612 | -0.0449 | -80.397
-13.5 | -1.2493 | 0.015 | -0.0443 | -83.2867
-13 | -1.201 | 0.01395 | -0.0439 | -86.0932
-12 | -1.1028 | 0.01165 | -0.0431 | -94.6609
-11.5 | -1.0519 | 0.0107 | -0.0429 | -98.3084
-11 | -0.9994 | 0.01003 | -0.0428 | -99.6411
-10.5 | -0.9458 | 0.00951 | -0.0429 | -99.4532
-10 | -0.8917 | 0.00903 | -0.0429 | -98.7486
-9.5 | -0.8372 | 0.00858 | -0.043 | -97.5758
-9 | -0.7824 | 0.00816 | -0.0432 | -95.8824
-8.5 | -0.7272 | 0.00777 | -0.0433 | -93.5907
-8 | -0.6724 | 0.0072 | -0.0434 | -93.3889
-7.5 | -0.6168 | 0.00685 | -0.0436 | -90.0438
-7 | -0.5606 | 0.00659 | -0.0439 | -85.0683
-6.5 | -0.5043 | 0.00635 | -0.0442 | -79.4173
-5.5 | -0.3913 | 0.00583 | -0.0447 | -67.1184
-5 | -0.3346 | 0.00553 | -0.045 | -60.5063
-3.5 | -0.1634 | 0.00501 | -0.0461 | -32.6148
-3 | -0.1062 | 0.00488 | -0.0465 | -21.7623
-2.5 | -0.0488 | 0.00474 | -0.0469 | -10.2954
-2 | 0.0085 | 0.00466 | -0.0473 | 1.824
-1.5 | 0.0658 | 0.00458 | -0.0477 | 14.3668
-1 | 0.1229 | 0.00452 | -0.0481 | 27.1903
-0.5 | 0.18 | 0.00439 | -0.0485 | 41.0023
0.5 | 0.2934 | 0.00407 | -0.0495 | 72.0885
1 | 0.3496 | 0.00381 | -0.0501 | 91.7585
1.5 | 0.4039 | 0.00447 | -0.0504 | 90.3579
2 | 0.4592 | 0.0049 | -0.0507 | 93.7143
2.5 | 0.5145 | 0.0053 | -0.0509 | 97.0755
3 | 0.5698 | 0.00563 | -0.0512 | 101.2078
3.5 | 0.6252 | 0.00583 | -0.0514 | 107.2384
4 | 0.6808 | 0.00596 | -0.0517 | 114.2282
4.5 | 0.7361 | 0.00611 | -0.0518 | 120.4746
5 | 0.7912 | 0.00626 | -0.052 | 126.3898
5.5 | 0.845 | 0.00643 | -0.0518 | 131.4152
6 | 0.8963 | 0.00664 | -0.0511 | 134.9849
7 | 1.0074 | 0.00729 | -0.0518 | 138.1893
7.5 | 1.0608 | 0.00772 | -0.0518 | 137.4093
8 | 1.1143 | 0.00809 | -0.0517 | 137.7379
8.5 | 1.1666 | 0.00856 | -0.0516 | 136.285
9.5 | 1.2697 | 0.00959 | -0.051 | 132.3983
10 | 1.3205 | 0.0101 | -0.0507 | 130.7426
10.5 | 1.37 | 0.01072 | -0.0502 | 127.7985
11 | 1.4168 | 0.01158 | -0.0492 | 122.3489
12 | 1.5072 | 0.01338 | -0.047 | 112.6457
12.5 | 1.5508 | 0.01427 | -0.0457 | 108.6755
13 | 1.5937 | 0.01511 | -0.0443 | 105.4732
13.5 | 1.6331 | 0.01612 | -0.0425 | 101.3089
14 | 1.6703 | 0.01713 | -0.0404 | 97.5073
14.5 | 1.7014 | 0.01824 | -0.0373 | 93.2785
15 | 1.7119 | 0.01975 | -0.0309 | 86.6785
15.5 | 1.7349 | 0.02091 | -0.0273 | 82.9699
16 | 1.7539 | 0.02257 | -0.0238 | 77.7093
16.5 | 1.7715 | 0.02452 | -0.0206 | 72.2471
17 | 1.7857 | 0.02692 | -0.0177 | 66.3336
17.5 | 1.7889 | 0.03047 | -0.0147 | 58.7102
18 | 1.8047 | 0.03314 | -0.0131 | 54.4568
18.5 | 1.8031 | 0.03769 | -0.0114 | 47.8403
19 | 1.8011 | 0.04265 | -0.0105 | 42.2298
19.5 | 1.8079 | 0.04704 | -0.0105 | 38.4332
20 | 1.7993 | 0.05374 | -0.0115 | 33.4816

## 115. Re 12M Mach 0.10 (1)
BIGFOIL.COM POLAR EXPORT
NACA64-309 a=0.6
NACA64-309 a=0.6 |  |  |  | Cl Max: | 1.019 | at alpha= | 8.5 | deg
JavaFoil+Calcfoil stall+Eppler ext transition |  |  |  | L/D Max: | 142.396 | at alpha= | 6.5 | deg
Re: | 12000000 |  |  | Cd Min: | 0.00396 | at alpha= | 0.5 | deg
Mach: | 0.1 |  |  | Cl=0 at alpha= | -2.0345 | deg
|  |  |  | @ Cl=0.1, Cd= | 0.0046225
|  |  |  | @ Cl=0.4, Cd= | 0.0042534
|  |  |  | @ Cl=0.6, Cd= | 0.08718
alpha (deg) | Cl | Cd | Cm | Cl/Cd
-13 | -0.407 | 0.08566 | -0.017 | -4.753
-12.5 | -0.428 | 0.08115 | -0.017 | -5.279
-12 | -0.448 | 0.07657 | -0.017 | -5.851
-11.5 | -0.466 | 0.0736 | -0.017 | -6.326
-11 | -0.477 | 0.06947 | -0.017 | -6.869
-10.5 | -0.483 | 0.06393 | -0.018 | -7.553
-10 | -0.484 | 0.06001 | -0.018 | -8.074
-9.5 | -0.483 | 0.05592 | -0.019 | -8.634
-9 | -0.48 | 0.04941 | -0.022 | -9.714
-8.5 | -0.466 | 0.04859 | -0.021 | -9.595
-8 | -0.554 | 0.00716 | -0.038 | -77.422
-7.5 | -0.53 | 0.00697 | -0.038 | -75.981
-7 | -0.499 | 0.00676 | -0.039 | -73.718
-6.5 | -0.463 | 0.00655 | -0.039 | -70.664
-6 | -0.422 | 0.00633 | -0.04 | -66.631
-5.5 | -0.377 | 0.00617 | -0.04 | -61.155
-5 | -0.329 | 0.00599 | -0.04 | -54.877
-4.5 | -0.277 | 0.00586 | -0.041 | -47.3
-4 | -0.224 | 0.00551 | -0.041 | -40.615
-3.5 | -0.168 | 0.00538 | -0.042 | -31.266
-3 | -0.111 | 0.0053 | -0.042 | -21.003
-2.5 | -0.054 | 0.00518 | -0.043 | -10.364
-2 | 0.004 | 0.00504 | -0.043 | 0.884
-1.5 | 0.063 | 0.00498 | -0.043 | 12.631
-1 | 0.122 | 0.00441 | -0.044 | 27.581
-0.5 | 0.18 | 0.00421 | -0.044 | 42.856
0 | 0.239 | 0.00398 | -0.045 | 59.986
0.5 | 0.298 | 0.00396 | -0.045 | 75.126
1 | 0.356 | 0.00397 | -0.046 | 89.685
1.5 | 0.415 | 0.00435 | -0.046 | 95.258
2 | 0.472 | 0.00451 | -0.046 | 104.586
2.5 | 0.529 | 0.00477 | -0.047 | 110.893
3 | 0.586 | 0.00511 | -0.047 | 114.779
3.5 | 0.642 | 0.00587 | -0.048 | 109.331
4 | 0.697 | 0.00613 | -0.048 | 113.606
4.5 | 0.749 | 0.00579 | -0.049 | 129.37
5 | 0.799 | 0.00597 | -0.049 | 133.903
5.5 | 0.845 | 0.00607 | -0.049 | 139.172
6 | 0.888 | 0.00634 | -0.05 | 140.087
6.5 | 0.927 | 0.00651 | -0.05 | 142.396
7 | 0.961 | 0.00675 | -0.051 | 142.314
7.5 | 0.989 | 0.00696 | -0.051 | 142.224
8 | 1.012 | 0.00942 | -0.051 | 107.415
8.5 | 1.019 | 0.0099 | -0.052 | 102.933
9 | 1.017 | 0.01015 | -0.052 | 100.153
9.5 | 1.004 | 0.01067 | -0.053 | 94.139
10 | 0.983 | 0.01142 | -0.053 | 86.003
10.5 | 0.952 | 0.0122 | -0.053 | 78.014
11 | 0.909 | 0.01354 | -0.053 | 67.154
11.5 | 0.853 | 0.01674 | -0.052 | 50.947
12 | 0.69 | 0.07137 | -0.032 | 9.664
12.5 | 0.648 | 0.07949 | -0.03 | 8.156
13 | 0.609 | 0.08448 | -0.029 | 7.213
13.5 | 0.572 | 0.08718 | -0.031 | 6.563

## 116. Re 12M Mach 0.10 (2)
BIGFOIL.COM POLAR EXPORT
NACA64-309 a=0.6
NACA64-309 a=0.6 |  |  |  | Cl Max: | 1.7787 | at alpha= | 18 | deg
XFOIL ncrit=9 |  |  |  | L/D Max: | 137.946 | at alpha= | 7 | deg
Re: | 12000000 |  |  | Cd Min: | 0.06635 | at alpha= | 20 | deg
Mach: | 0.1 |  |  | Cl=0 at alpha= | -2.0745 | deg
|  |  |  | @ Cl=0.1, Cd= | 0.0045447
|  |  |  | @ Cl=0.4, Cd= | 0.0042877
|  |  |  | @ Cl=0.6, Cd= | 0.0057418
alpha (deg) | Cl | Cd | Cm | Cl/Cd
-17.5 | -1.2773 | 0.05871 | -0.0462 | -21.7561
-17 | -1.3794 | 0.03735 | -0.0629 | -36.9317
-16.5 | -1.3995 | 0.03224 | -0.0626 | -43.4088
-16 | -1.4297 | 0.02773 | -0.056 | -51.5579
-15.5 | -1.407 | 0.02496 | -0.0538 | -56.3702
-15 | -1.3794 | 0.02201 | -0.0518 | -62.6715
-14.5 | -1.3433 | 0.01996 | -0.0501 | -67.2996
-14 | -1.3029 | 0.01827 | -0.0486 | -71.3136
-13.5 | -1.2583 | 0.0167 | -0.0475 | -75.3473
-13 | -1.2111 | 0.01528 | -0.0467 | -79.2605
-12.5 | -1.1621 | 0.01402 | -0.0461 | -82.8887
-11.5 | -1.0607 | 0.01169 | -0.045 | -90.7357
-11 | -1.0095 | 0.01045 | -0.0446 | -96.6029
-10.5 | -0.9555 | 0.00978 | -0.0444 | -97.6994
-10 | -0.9006 | 0.00924 | -0.0443 | -97.4675
-9.5 | -0.8453 | 0.00876 | -0.0442 | -96.4954
-9 | -0.7897 | 0.0083 | -0.0442 | -95.1446
-8.5 | -0.7338 | 0.00789 | -0.0442 | -93.0038
-8 | -0.6781 | 0.00735 | -0.0442 | -92.2585
-7.5 | -0.622 | 0.00691 | -0.0443 | -90.0145
-7 | -0.5652 | 0.00663 | -0.0445 | -85.2489
-6.5 | -0.5083 | 0.00639 | -0.0447 | -79.5462
-5.5 | -0.3942 | 0.00586 | -0.0452 | -67.2696
-5 | -0.337 | 0.00555 | -0.0454 | -60.7207
-4.5 | -0.2796 | 0.00538 | -0.0457 | -51.9703
-4 | -0.222 | 0.00522 | -0.0461 | -42.5287
-3.5 | -0.1645 | 0.00502 | -0.0464 | -32.7689
-2.5 | -0.0491 | 0.00475 | -0.0472 | -10.3368
-2 | 0.0086 | 0.00466 | -0.0476 | 1.8455
-1.5 | 0.0662 | 0.00458 | -0.048 | 14.4541
-1 | 0.1237 | 0.00452 | -0.0484 | 27.3673
0 | 0.2382 | 0.00418 | -0.0493 | 56.9856
0.5 | 0.2952 | 0.00407 | -0.0498 | 72.5307
1 | 0.3517 | 0.00381 | -0.0503 | 92.3097
2 | 0.4619 | 0.0049 | -0.0509 | 94.2653
2.5 | 0.5175 | 0.00531 | -0.0512 | 97.4576
3 | 0.5731 | 0.00565 | -0.0514 | 101.4336
3.5 | 0.6288 | 0.00584 | -0.0516 | 107.6712
4 | 0.6848 | 0.00597 | -0.0519 | 114.7069
4.5 | 0.7406 | 0.00613 | -0.052 | 120.8157
5 | 0.796 | 0.00629 | -0.0521 | 126.5501
5.5 | 0.8503 | 0.00646 | -0.052 | 131.6254
6 | 0.902 | 0.00668 | -0.0512 | 135.0299
6.5 | 0.9592 | 0.00699 | -0.0517 | 137.2246
7 | 1.0139 | 0.00735 | -0.0517 | 137.9456
7.5 | 1.0679 | 0.00778 | -0.0516 | 137.2622
8 | 1.1218 | 0.00816 | -0.0515 | 137.4755
8.5 | 1.1744 | 0.00869 | -0.0512 | 135.1438
9 | 1.2266 | 0.00923 | -0.0509 | 132.8927
9.5 | 1.2788 | 0.00971 | -0.0505 | 131.6993
10 | 1.3299 | 0.01028 | -0.05 | 129.3677
10.5 | 1.3787 | 0.01105 | -0.0491 | 124.7692
11 | 1.426 | 0.01193 | -0.048 | 119.5306
11.5 | 1.4715 | 0.01292 | -0.0466 | 113.8932
12 | 1.5165 | 0.01385 | -0.0452 | 109.4946
12.5 | 1.5595 | 0.01485 | -0.0436 | 105.0168
13 | 1.6019 | 0.01577 | -0.0419 | 101.5789
13.5 | 1.6399 | 0.01692 | -0.0396 | 96.9208
14 | 1.675 | 0.01806 | -0.0369 | 92.7464
14.5 | 1.6937 | 0.01927 | -0.0313 | 87.8931
15 | 1.7028 | 0.02132 | -0.0254 | 79.8687
15.5 | 1.7275 | 0.02264 | -0.0222 | 76.303
16 | 1.7448 | 0.02468 | -0.0188 | 70.6969
16.5 | 1.7603 | 0.02706 | -0.0157 | 65.0517
17 | 1.7706 | 0.03009 | -0.013 | 58.8435
17.5 | 1.7659 | 0.03475 | -0.0103 | 50.8173
18 | 1.7787 | 0.03809 | -0.0091 | 46.6973
18.5 | 1.7682 | 0.04412 | -0.0082 | 40.0771
19 | 1.7577 | 0.05086 | -0.0087 | 34.5596
19.5 | 1.7583 | 0.05687 | -0.0099 | 30.9179
20 | 1.7378 | 0.06635 | -0.0131 | 26.1914

## 117. Re 12M Mach 0.25 (1)
BIGFOIL.COM POLAR EXPORT
NACA64-309 a=0.6
NACA64-309 a=0.6 |  |  |  | Cl Max: | 0.997 | at alpha= | 8 | deg
JavaFoil+Calcfoil stall+Eppler ext transition |  |  |  | L/D Max: | 140.542 | at alpha= | 6 | deg
Re: | 12000000 |  |  | Cd Min: | 0.00395 | at alpha= | 0.5 | deg
Mach: | 0.25 |  |  | Cl=0 at alpha= | -2.0417 | deg
|  |  |  | @ Cl=0.1, Cd= | 0.0046575
|  |  |  | @ Cl=0.4, Cd= | 0.09017
|  |  |  | @ Cl=0.6, Cd= | 0.09017
alpha (deg) | Cl | Cd | Cm | Cl/Cd
-12 | -0.219 | 0.07818 | -0.018 | -2.802
-11.5 | -0.276 | 0.07322 | -0.018 | -3.771
-11 | -0.321 | 0.06893 | -0.018 | -4.659
-10.5 | -0.355 | 0.06527 | -0.018 | -5.436
-10 | -0.382 | 0.06125 | -0.018 | -6.241
-9.5 | -0.403 | 0.05803 | -0.018 | -6.941
-9 | -0.416 | 0.0546 | -0.019 | -7.625
-8.5 | -0.422 | 0.05154 | -0.019 | -8.187
-8 | -0.42 | 0.04828 | -0.02 | -8.704
-7.5 | -0.422 | 0.03713 | -0.027 | -11.371
-7 | -0.488 | 0.00693 | -0.04 | -70.444
-6.5 | -0.459 | 0.00672 | -0.04 | -68.393
-6 | -0.423 | 0.00645 | -0.041 | -65.684
-5.5 | -0.381 | 0.00628 | -0.041 | -60.721
-5 | -0.334 | 0.00608 | -0.042 | -54.946
-4.5 | -0.283 | 0.00593 | -0.042 | -47.753
-4 | -0.229 | 0.00555 | -0.042 | -41.253
-3.5 | -0.172 | 0.00544 | -0.043 | -31.694
-3 | -0.114 | 0.00531 | -0.043 | -21.511
-2.5 | -0.055 | 0.00518 | -0.044 | -10.644
-2 | 0.005 | 0.00505 | -0.044 | 0.907
-1.5 | 0.065 | 0.00499 | -0.045 | 12.953
-1 | 0.125 | 0.00442 | -0.045 | 28.225
-0.5 | 0.185 | 0.00419 | -0.045 | 44.23
0 | 0.246 | 0.00399 | -0.046 | 61.553
0.5 | 0.306 | 0.00395 | -0.046 | 77.334
1 | 0.366 | 0.00399 | -0.047 | 91.766
1.5 | 0.426 | 0.00437 | -0.047 | 97.482
2 | 0.485 | 0.00453 | -0.048 | 106.889
2.5 | 0.544 | 0.00482 | -0.048 | 112.873
3 | 0.602 | 0.0052 | -0.049 | 115.736
3.5 | 0.659 | 0.00602 | -0.049 | 109.442
4 | 0.715 | 0.00568 | -0.049 | 125.801
4.5 | 0.768 | 0.00587 | -0.05 | 130.786
5 | 0.817 | 0.00601 | -0.05 | 136.105
5.5 | 0.863 | 0.00623 | -0.051 | 138.565
6 | 0.904 | 0.00643 | -0.051 | 140.542
6.5 | 0.939 | 0.00671 | -0.052 | 139.884
7 | 0.967 | 0.00699 | -0.052 | 138.235
7.5 | 0.986 | 0.00937 | -0.052 | 105.271
8 | 0.997 | 0.00997 | -0.053 | 100.001
8.5 | 0.985 | 0.01057 | -0.053 | 93.167
9 | 0.955 | 0.01101 | -0.054 | 86.708
9.5 | 0.909 | 0.01164 | -0.054 | 78.097
10 | 0.84 | 0.01321 | -0.054 | 63.571
10.5 | 0.64 | 0.06214 | -0.032 | 10.298
11 | 0.571 | 0.06702 | -0.031 | 8.513
11.5 | 0.493 | 0.07298 | -0.029 | 6.759
12 | 0.411 | 0.07984 | -0.028 | 5.143
12.5 | 0.323 | 0.08581 | -0.028 | 3.761
13 | 0.222 | 0.09017 | -0.028 | 2.462

## 118. Re 12M Mach 0.25 (2)
BIGFOIL.COM POLAR EXPORT
NACA64-309 a=0.6
NACA64-309 a=0.6 |  |  |  | Cl Max: | 1.5287 | at alpha= | 12 | deg
XFOIL ncrit=9 |  |  |  | L/D Max: | 137.958 | at alpha= | 6.5 | deg
Re: | 12000000 |  |  | Cd Min: | 0.18799 | at alpha= | -15.5 | deg
Mach: | 0.25 |  |  | Cl=0 at alpha= | -2.0745 | deg
|  |  |  | @ Cl=0.1, Cd= | 0.0045588
|  |  |  | @ Cl=0.4, Cd= | 0.0042365
|  |  |  | @ Cl=0.6, Cd= | 0.0057619
alpha (deg) | Cl | Cd | Cm | Cl/Cd
-15.5 | -0.6136 | 0.18799 | 0.028 | -3.264
-15 | -0.6198 | 0.16944 | 0.0211 | -3.6579
-14.5 | -0.603 | 0.16233 | 0.0169 | -3.7147
-13.5 | -0.6059 | 0.1364 | 0.0041 | -4.4421
-13 | -0.6351 | 0.11822 | -0.0052 | -5.3722
-12.5 | -0.7055 | 0.09361 | -0.0201 | -7.5366
-12 | -0.8005 | 0.06608 | -0.0415 | -12.1141
-11.5 | -0.8264 | 0.05237 | -0.0551 | -15.78
-11 | -0.9081 | 0.03935 | -0.0561 | -23.0775
-10.5 | -0.9927 | 0.01577 | -0.0549 | -62.9486
-10 | -0.9462 | 0.01229 | -0.0532 | -76.9894
-9.5 | -0.8901 | 0.0106 | -0.0518 | -83.9717
-9 | -0.8312 | 0.00955 | -0.0507 | -87.0366
-8.5 | -0.7711 | 0.00883 | -0.0499 | -87.3273
-8 | -0.7108 | 0.00825 | -0.0492 | -86.1576
-7.5 | -0.6513 | 0.00751 | -0.0486 | -86.7244
-7 | -0.5913 | 0.00696 | -0.0482 | -84.9569
-6.5 | -0.531 | 0.00662 | -0.0479 | -80.2115
-6 | -0.4705 | 0.00634 | -0.0478 | -74.2114
-5.5 | -0.4103 | 0.00608 | -0.0477 | -67.4836
-5 | -0.3504 | 0.00569 | -0.0477 | -61.5817
-4.5 | -0.2905 | 0.00544 | -0.0477 | -53.4007
-4 | -0.2304 | 0.00527 | -0.0479 | -43.7192
-3.5 | -0.1705 | 0.00508 | -0.0481 | -33.563
-3 | -0.1107 | 0.00491 | -0.0484 | -22.5458
-2.5 | -0.0508 | 0.00478 | -0.0487 | -10.6276
-2 | 0.0089 | 0.00467 | -0.0491 | 1.9058
-1.5 | 0.0685 | 0.00458 | -0.0495 | 14.9563
-1 | 0.1279 | 0.00454 | -0.0499 | 28.1718
-0.5 | 0.1871 | 0.00439 | -0.0503 | 42.6196
0 | 0.246 | 0.00419 | -0.0508 | 58.7112
0.5 | 0.3049 | 0.00405 | -0.0513 | 75.284
1 | 0.3631 | 0.00379 | -0.0519 | 95.8047
1.5 | 0.4193 | 0.00447 | -0.0521 | 93.8031
2.5 | 0.5339 | 0.00536 | -0.0526 | 99.6082
3 | 0.5912 | 0.00573 | -0.0528 | 103.1763
3.5 | 0.6491 | 0.00594 | -0.0529 | 109.2761
4 | 0.7072 | 0.00607 | -0.053 | 116.5074
4.5 | 0.7652 | 0.00624 | -0.0531 | 122.6282
5 | 0.8227 | 0.00644 | -0.053 | 127.7484
5.5 | 0.8794 | 0.00662 | -0.0526 | 132.8399
6 | 0.9335 | 0.00686 | -0.0515 | 136.0787
6.5 | 0.9933 | 0.0072 | -0.0518 | 137.9583
7 | 1.0503 | 0.00768 | -0.0513 | 136.7578
7.5 | 1.1073 | 0.00811 | -0.0508 | 136.5351
8 | 1.163 | 0.0087 | -0.05 | 133.6782
8.5 | 1.2189 | 0.00926 | -0.0491 | 131.6307
9 | 1.274 | 0.00989 | -0.048 | 128.817
9.5 | 1.3274 | 0.01069 | -0.0466 | 124.1721
10 | 1.3786 | 0.01168 | -0.0447 | 118.0308
10.5 | 1.4266 | 0.01295 | -0.0423 | 110.1622
11 | 1.4711 | 0.01449 | -0.0393 | 101.5252
11.5 | 1.503 | 0.01717 | -0.0348 | 87.5364
12 | 1.5287 | 0.02005 | -0.0298 | 76.2444
12.5 | 1.5267 | 0.0234 | -0.0211 | 65.2436
13 | 1.5265 | 0.02665 | -0.0144 | 57.2795
13.5 | 1.5018 | 0.0325 | -0.0082 | 46.2092
14 | 1.4765 | 0.03922 | -0.0047 | 37.6466
14.5 | 1.4359 | 0.04858 | -0.0041 | 29.5574
15 | 1.3425 | 0.06686 | -0.0106 | 20.0793
15.5 | 1.3437 | 0.0747 | -0.0145 | 17.988
16 | 1.318 | 0.08843 | -0.0232 | 14.9044
16.5 | 1.2838 | 0.1067 | -0.0358 | 12.0319
17 | 1.1429 | 0.15277 | -0.0652 | 7.4812

## 119. Re 12M Mach 0.50 (1)
BIGFOIL.COM POLAR EXPORT
NACA64-309 a=0.6
NACA64-309 a=0.6 |  |  |  | Cl Max: | 1.156 | at alpha= | 20 | deg
JavaFoil+Calcfoil stall+Eppler ext transition |  |  |  | L/D Max: | 133.882 | at alpha= | 4.5 | deg
Re: | 12000000 |  |  | Cd Min: | 0.00395 | at alpha= | 0.5 | deg
Mach: | 0.5 |  |  | Cl=0 at alpha= | -2.0379 | deg
|  |  |  | @ Cl=0.1, Cd= | 0.0049682
|  |  |  | @ Cl=0.4, Cd= | 0.0039846
|  |  |  | @ Cl=0.6, Cd= | 0.0050239
alpha (deg) | Cl | Cd | Cm | Cl/Cd
-20 | -0.965 | 0.14449 | -0.021 | -6.681
-19.5 | -0.938 | 0.139 | -0.021 | -6.749
-19 | -0.909 | 0.13722 | -0.021 | -6.621
-18.5 | -0.881 | 0.1324 | -0.02 | -6.655
-18 | -0.855 | 0.12425 | -0.021 | -6.884
-17.5 | -0.829 | 0.11762 | -0.021 | -7.052
-17 | -0.803 | 0.12063 | -0.021 | -6.659
-16.5 | -0.776 | 0.11556 | -0.021 | -6.711
-16 | -0.75 | 0.10845 | -0.021 | -6.911
-15.5 | -0.725 | 0.10038 | -0.022 | -7.219
-15 | -0.702 | 0.09056 | -0.024 | -7.751
-14.5 | -0.668 | 0.09983 | -0.021 | -6.691
-14 | -0.641 | 0.09617 | -0.021 | -6.665
-13.5 | -0.616 | 0.08763 | -0.022 | -7.028
-13 | -0.591 | 0.07955 | -0.023 | -7.432
-12.5 | -0.568 | 0.0718 | -0.025 | -7.904
-12 | -0.6 | 0.02651 | -0.036 | -22.626
-11.5 | -0.611 | 0.0122 | -0.039 | -50.13
-11 | -0.48 | 0.07245 | -0.021 | -6.62
-10.5 | -0.454 | 0.0645 | -0.022 | -7.045
-10 | -0.432 | 0.05529 | -0.026 | -7.815
-9.5 | -0.481 | 0.01105 | -0.041 | -43.56
-9 | -0.462 | 0.00857 | -0.043 | -53.861
-8.5 | -0.347 | 0.05253 | -0.023 | -6.601
-8 | -0.319 | 0.05239 | -0.021 | -6.082
-7.5 | -0.292 | 0.04754 | -0.022 | -6.15
-7 | -0.267 | 0.04292 | -0.024 | -6.212
-6.5 | -0.296 | 0.00713 | -0.045 | -41.497
-6 | -0.212 | 0.0399 | -0.023 | -5.316
-5.5 | -0.185 | 0.03782 | -0.023 | -4.898
-5 | -0.262 | 0.03365 | -0.027 | -7.785
-4.5 | -0.296 | 0.00611 | -0.047 | -48.562
-4 | -0.248 | 0.00577 | -0.047 | -42.944
-3.5 | -0.19 | 0.00561 | -0.048 | -33.828
-3 | -0.127 | 0.00544 | -0.048 | -23.263
-2.5 | -0.061 | 0.00527 | -0.049 | -11.617
-2 | 0.005 | 0.00512 | -0.049 | 0.997
-1.5 | 0.072 | 0.00501 | -0.05 | 14.38
-1 | 0.139 | 0.00491 | -0.05 | 28.407
-0.5 | 0.207 | 0.00423 | -0.051 | 49.037
0 | 0.275 | 0.00399 | -0.051 | 68.88
0.5 | 0.342 | 0.00395 | -0.052 | 86.518
1 | 0.409 | 0.00399 | -0.052 | 102.392
1.5 | 0.476 | 0.00442 | -0.053 | 107.683
2 | 0.541 | 0.00472 | -0.053 | 114.766
2.5 | 0.607 | 0.00506 | -0.054 | 119.911
3 | 0.671 | 0.00515 | -0.054 | 130.333
3.5 | 0.733 | 0.00581 | -0.055 | 126.116
4 | 0.792 | 0.00605 | -0.055 | 130.929
4.5 | 0.844 | 0.00631 | -0.056 | 133.882
5 | 0.886 | 0.00843 | -0.056 | 105.044
5.5 | 0.909 | 0.00899 | -0.057 | 101.138
6 | 0.894 | 0.00963 | -0.057 | 92.821
6.5 | 0.663 | 0.01037 | -0.058 | 63.971
7 | 0.478 | 0.04518 | -0.029 | 10.581
7.5 | 0.62 | 0.01123 | -0.058 | 55.19
8 | 0.65 | 0.01211 | -0.059 | 53.676
8.5 | 0.676 | 0.01318 | -0.059 | 51.308
9 | 0.581 | 0.05805 | -0.03 | 10.012
9.5 | 0.74 | 0.01356 | -0.06 | 54.587
10 | 0.767 | 0.01496 | -0.06 | 51.262
10.5 | 0.783 | 0.01837 | -0.059 | 42.64
11 | 0.686 | 0.07224 | -0.033 | 9.498
11.5 | 0.853 | 0.01731 | -0.061 | 49.294
12 | 0.875 | 0.01995 | -0.061 | 43.865
12.5 | 0.879 | 0.0278 | -0.059 | 31.634
13 | 0.793 | 0.08541 | -0.038 | 9.288
13.5 | 0.814 | 0.09723 | -0.036 | 8.376
14 | 0.965 | 0.03114 | -0.06 | 30.99
14.5 | 0.883 | 0.08718 | -0.044 | 10.125
15 | 0.905 | 0.09538 | -0.043 | 9.484
15.5 | 0.925 | 0.10559 | -0.042 | 8.762
16 | 0.943 | 0.10895 | -0.039 | 8.653
16.5 | 0.975 | 0.1103 | -0.043 | 8.839
17 | 1.011 | 0.10884 | -0.046 | 9.285
17.5 | 1.036 | 0.11508 | -0.047 | 9.003
18 | 1.044 | 0.13431 | -0.042 | 7.776
18.5 | 1.072 | 0.1382 | -0.043 | 7.759
19 | 1.101 | 0.14146 | -0.045 | 7.78
19.5 | 1.131 | 0.14249 | -0.047 | 7.937
20 | 1.156 | 0.14923 | -0.047 | 7.746

## 120. Re 12M Mach 0.50 (2)
BIGFOIL.COM POLAR EXPORT
NACA64-309 a=0.6
NACA64-309 a=0.6 |  |  |  | Cl Max: | 1.1607 | at alpha= | 7.5 | deg
XFOIL ncrit=9 |  |  |  | L/D Max: | 135.355 | at alpha= | 5.5 | deg
Re: | 12000000 |  |  | Cd Min: | 0.28086 | at alpha= | -20 | deg
Mach: | 0.5 |  |  | Cl=0 at alpha= | -2.0738 | deg
|  |  |  | @ Cl=0.1, Cd= | 0.0046351
|  |  |  | @ Cl=0.4, Cd= | 0.0038211
|  |  |  | @ Cl=0.6, Cd= | 0.0056093
alpha (deg) | Cl | Cd | Cm | Cl/Cd
-20 | -0.8541 | 0.28086 | 0.0843 | -3.041
-19.5 | -0.8313 | 0.2722 | 0.0787 | -3.054
-19 | -0.8092 | 0.26302 | 0.0731 | -3.0766
-18.5 | -0.7864 | 0.25396 | 0.0676 | -3.0966
-18 | -0.764 | 0.24457 | 0.0622 | -3.1239
-17.5 | -0.7414 | 0.23546 | 0.0568 | -3.1487
-17 | -0.7187 | 0.22702 | 0.0516 | -3.1658
-16.5 | -0.6957 | 0.21893 | 0.0464 | -3.1777
-16 | -0.6715 | 0.21098 | 0.0414 | -3.1828
-15.5 | -0.6503 | 0.20204 | 0.0362 | -3.2187
-15 | -0.6286 | 0.19338 | 0.0311 | -3.2506
-14 | -0.5889 | 0.17543 | 0.0211 | -3.3569
-13.5 | -0.5729 | 0.16605 | 0.0166 | -3.4502
-13 | -0.5574 | 0.15614 | 0.0115 | -3.5699
-11.5 | -0.5067 | 0.13022 | -0.0031 | -3.8911
-11 | -0.4959 | 0.12055 | -0.0084 | -4.1136
-10.5 | -0.4825 | 0.11205 | -0.0132 | -4.3061
-10 | -0.4713 | 0.10345 | -0.0181 | -4.5558
-9.5 | -0.4635 | 0.09451 | -0.0233 | -4.9042
-9 | -0.4648 | 0.08439 | -0.0291 | -5.5078
-8.5 | -0.4595 | 0.07627 | -0.034 | -6.0246
-7.5 | -0.4719 | 0.0586 | -0.0454 | -8.0529
-7 | -0.4877 | 0.04887 | -0.055 | -9.9795
-6.5 | -0.4908 | 0.03825 | -0.0605 | -12.8314
-6 | -0.4762 | 0.02812 | -0.0624 | -16.9346
-5.5 | -0.446 | 0.01853 | -0.062 | -24.0691
-5 | -0.4102 | 0.00822 | -0.0601 | -49.9027
-4.5 | -0.3425 | 0.00621 | -0.0582 | -55.153
-4 | -0.2704 | 0.00564 | -0.057 | -47.9433
-3.5 | -0.199 | 0.00536 | -0.0563 | -37.1269
-3 | -0.1285 | 0.00508 | -0.0559 | -25.2953
-2.5 | -0.0589 | 0.0049 | -0.0558 | -12.0204
-2 | 0.0102 | 0.00476 | -0.0559 | 2.1429
-1.5 | 0.0788 | 0.00466 | -0.0562 | 16.9099
-1 | 0.1468 | 0.00458 | -0.0565 | 32.0524
-0.5 | 0.2143 | 0.00446 | -0.0569 | 48.0493
0 | 0.2815 | 0.00422 | -0.0575 | 66.7062
0.5 | 0.3485 | 0.004 | -0.0581 | 87.125
1 | 0.4147 | 0.00377 | -0.0586 | 110
1.5 | 0.4785 | 0.00443 | -0.0588 | 108.0135
2 | 0.5424 | 0.00511 | -0.0588 | 106.1448
2.5 | 0.607 | 0.00567 | -0.0587 | 107.0547
3 | 0.6724 | 0.00614 | -0.0584 | 109.5114
3.5 | 0.7398 | 0.00637 | -0.0581 | 116.1381
4 | 0.8074 | 0.00658 | -0.0576 | 122.7052
4.5 | 0.8752 | 0.00683 | -0.0567 | 128.1406
5 | 0.9435 | 0.00711 | -0.0554 | 132.7004
5.5 | 1.0111 | 0.00747 | -0.0535 | 135.3548
6 | 1.0775 | 0.00797 | -0.0506 | 135.1945
6.5 | 1.1345 | 0.00971 | -0.0457 | 116.8383
7 | 1.1545 | 0.01539 | -0.0367 | 75.0162
7.5 | 1.1607 | 0.02348 | -0.0285 | 49.4336
8 | 1.1401 | 0.03091 | -0.019 | 36.8845
8.5 | 1.1022 | 0.03682 | -0.01 | 29.9348
9 | 1.0633 | 0.04477 | -0.0069 | 23.7503
9.5 | 1.0266 | 0.0544 | -0.0085 | 18.8713
10 | 0.9929 | 0.06609 | -0.0146 | 15.0235
10.5 | 0.9634 | 0.08056 | -0.0249 | 11.9588
11 | 0.9523 | 0.09705 | -0.0369 | 9.8125
11.5 | 0.9384 | 0.11252 | -0.0469 | 8.3399
12 | 0.93 | 0.12668 | -0.0557 | 7.3413
12.5 | 0.9249 | 0.14061 | -0.0641 | 6.5778

## 121. Re 14M Mach 0.00 (1)
BIGFOIL.COM POLAR EXPORT
NACA64-309 a=0.6
NACA64-309 a=0.6 |  |  |  | Cl Max: | 1.024 | at alpha= | 9 | deg
JavaFoil+Calcfoil stall+Eppler ext transition |  |  |  | L/D Max: | 146.739 | at alpha= | 7.5 | deg
Re: | 14000000 |  |  | Cd Min: | 0.00403 | at alpha= | 0.5 | deg
Mach: | 0 |  |  | Cl=0 at alpha= | -2.0351 | deg
|  |  |  | @ Cl=0.1, Cd= | 0.0045965
|  |  |  | @ Cl=0.4, Cd= | 0.0043669
|  |  |  | @ Cl=0.6, Cd= | 0.08792
alpha (deg) | Cl | Cd | Cm | Cl/Cd
-14 | -0.4 | 0.0936 | -0.017 | -4.268
-13.5 | -0.419 | 0.0891 | -0.017 | -4.701
-13 | -0.438 | 0.08432 | -0.017 | -5.193
-12.5 | -0.456 | 0.07998 | -0.017 | -5.701
-12 | -0.472 | 0.07645 | -0.017 | -6.178
-11.5 | -0.486 | 0.07178 | -0.017 | -6.775
-11 | -0.495 | 0.06806 | -0.017 | -7.268
-10.5 | -0.497 | 0.06368 | -0.018 | -7.808
-10 | -0.497 | 0.05887 | -0.019 | -8.441
-9.5 | -0.493 | 0.05447 | -0.02 | -9.049
-9 | -0.593 | 0.00848 | -0.037 | -69.89
-8.5 | -0.476 | 0.04504 | -0.023 | -10.56
-8 | -0.559 | 0.0071 | -0.038 | -78.709
-7.5 | -0.532 | 0.00736 | -0.038 | -72.239
-7 | -0.5 | 0.00709 | -0.039 | -70.449
-6.5 | -0.463 | 0.00686 | -0.039 | -67.44
-6 | -0.421 | 0.00625 | -0.039 | -67.458
-5.5 | -0.376 | 0.00608 | -0.04 | -61.898
-5 | -0.328 | 0.00589 | -0.04 | -55.637
-4.5 | -0.276 | 0.00575 | -0.041 | -48.016
-4 | -0.223 | 0.00565 | -0.041 | -39.45
-3.5 | -0.167 | 0.00529 | -0.041 | -31.646
-3 | -0.111 | 0.00519 | -0.042 | -21.354
-2.5 | -0.053 | 0.00506 | -0.042 | -10.554
-2 | 0.004 | 0.00498 | -0.043 | 0.89
-1.5 | 0.063 | 0.00489 | -0.043 | 12.808
-1 | 0.121 | 0.00443 | -0.044 | 27.263
-0.5 | 0.18 | 0.00423 | -0.044 | 42.477
0 | 0.238 | 0.00413 | -0.044 | 57.566
0.5 | 0.296 | 0.00403 | -0.045 | 73.488
1 | 0.354 | 0.00424 | -0.045 | 83.649
1.5 | 0.412 | 0.0044 | -0.046 | 93.697
2 | 0.469 | 0.00461 | -0.046 | 101.705
2.5 | 0.527 | 0.00483 | -0.047 | 109.103
3 | 0.583 | 0.00515 | -0.047 | 113.186
3.5 | 0.639 | 0.00584 | -0.047 | 109.408
4 | 0.694 | 0.00596 | -0.048 | 116.349
4.5 | 0.746 | 0.00612 | -0.048 | 121.763
5 | 0.795 | 0.00581 | -0.049 | 136.867
5.5 | 0.842 | 0.00594 | -0.049 | 141.813
6 | 0.885 | 0.00617 | -0.05 | 143.573
6.5 | 0.925 | 0.00633 | -0.05 | 146.183
7 | 0.959 | 0.00657 | -0.05 | 146.121
7.5 | 0.989 | 0.00674 | -0.051 | 146.739
8 | 1.013 | 0.00706 | -0.051 | 143.537
8.5 | 1.023 | 0.00957 | -0.052 | 106.925
9 | 1.024 | 0.01005 | -0.052 | 101.825
9.5 | 1.016 | 0.01029 | -0.052 | 98.696
10 | 0.999 | 0.01095 | -0.053 | 91.244
10.5 | 0.974 | 0.01164 | -0.053 | 83.668
11 | 0.94 | 0.01261 | -0.053 | 74.575
11.5 | 0.756 | 0.06398 | -0.034 | 11.809
12 | 0.718 | 0.07222 | -0.031 | 9.944
12.5 | 0.686 | 0.07625 | -0.032 | 8.992
13 | 0.65 | 0.08221 | -0.031 | 7.906
13.5 | 0.617 | 0.08425 | -0.032 | 7.327
14 | 0.583 | 0.08792 | -0.033 | 6.632

## 122. Re 14M Mach 0.00 (2)
BIGFOIL.COM POLAR EXPORT
NACA64-309 a=0.6
NACA64-309 a=0.6 |  |  |  | Cl Max: | 1.8422 | at alpha= | 19.5 | deg
XFOIL ncrit=9 |  |  |  | L/D Max: | 141.871 | at alpha= | 7 | deg
Re: | 14000000 |  |  | Cd Min: | 0.04899 | at alpha= | 20 | deg
Mach: | 0 |  |  | Cl=0 at alpha= | -2.0715 | deg
|  |  |  | @ Cl=0.1, Cd= | 0.0044959
|  |  |  | @ Cl=0.4, Cd= | 0.0045957
|  |  |  | @ Cl=0.6, Cd= | 0.0056913
alpha (deg) | Cl | Cd | Cm | Cl/Cd
-19 | -1.4729 | 0.0452 | -0.0557 | -32.5863
-18.5 | -1.5196 | 0.03437 | -0.0617 | -44.213
-18 | -1.5543 | 0.02872 | -0.0595 | -54.1191
-17.5 | -1.5606 | 0.02634 | -0.0536 | -59.2483
-17 | -1.539 | 0.02406 | -0.0512 | -63.9651
-16.5 | -1.5078 | 0.02216 | -0.0495 | -68.0415
-16 | -1.4729 | 0.02029 | -0.0482 | -72.5924
-15.5 | -1.4325 | 0.0188 | -0.0472 | -76.1968
-15 | -1.3919 | 0.01741 | -0.046 | -79.9483
-14.5 | -1.3489 | 0.01624 | -0.0449 | -83.0603
-14 | -1.3025 | 0.01516 | -0.0443 | -85.9169
-13.5 | -1.2546 | 0.01413 | -0.0438 | -88.7898
-13 | -1.2053 | 0.01319 | -0.0435 | -91.3798
-12.5 | -1.1551 | 0.01232 | -0.0432 | -93.7581
-11.5 | -1.0535 | 0.01043 | -0.0427 | -101.0067
-11 | -1.0011 | 0.00969 | -0.0427 | -103.3127
-10.5 | -0.9475 | 0.00916 | -0.0427 | -103.4389
-10 | -0.8932 | 0.0087 | -0.0428 | -102.6667
-9.5 | -0.8386 | 0.00827 | -0.0429 | -101.4027
-8 | -0.6731 | 0.00703 | -0.0433 | -95.7468
-7.5 | -0.6175 | 0.00665 | -0.0435 | -92.8571
-7 | -0.5614 | 0.00638 | -0.0438 | -87.9937
-6.5 | -0.5049 | 0.00615 | -0.0441 | -82.0976
-6 | -0.4484 | 0.00593 | -0.0444 | -75.6155
-5.5 | -0.3917 | 0.0057 | -0.0447 | -68.7193
-5 | -0.335 | 0.0054 | -0.045 | -62.037
-4.5 | -0.278 | 0.00522 | -0.0453 | -53.2567
-4 | -0.2209 | 0.00509 | -0.0457 | -43.3988
-3.5 | -0.1637 | 0.0049 | -0.0461 | -33.4082
-2.5 | -0.0491 | 0.00465 | -0.0469 | -10.5591
-2 | 0.0082 | 0.00458 | -0.0473 | 1.7904
-1.5 | 0.0655 | 0.00452 | -0.0477 | 14.4912
-1 | 0.1227 | 0.00448 | -0.0481 | 27.3884
-0.5 | 0.1798 | 0.00437 | -0.0485 | 41.1442
0 | 0.2367 | 0.00421 | -0.049 | 56.2233
0.5 | 0.2933 | 0.00416 | -0.0495 | 70.5048
1.5 | 0.4035 | 0.00461 | -0.0504 | 87.5271
2 | 0.4592 | 0.00492 | -0.0507 | 93.3333
2.5 | 0.5148 | 0.00527 | -0.051 | 97.685
3 | 0.5703 | 0.00559 | -0.0512 | 102.0215
3.5 | 0.626 | 0.00578 | -0.0515 | 108.3045
4 | 0.6817 | 0.00589 | -0.0518 | 115.7385
4.5 | 0.7372 | 0.00604 | -0.052 | 122.053
5 | 0.7925 | 0.00619 | -0.0522 | 128.0291
5.5 | 0.8474 | 0.00636 | -0.0523 | 133.239
6 | 0.9007 | 0.00658 | -0.0521 | 136.8845
6.5 | 0.9544 | 0.00676 | -0.0519 | 141.1834
7 | 1.0087 | 0.00711 | -0.052 | 141.8706
7.5 | 1.0625 | 0.0075 | -0.052 | 141.6667
8 | 1.116 | 0.00787 | -0.052 | 141.8043
8.5 | 1.1684 | 0.00836 | -0.0518 | 139.7608
9 | 1.2204 | 0.00885 | -0.0516 | 137.8983
9.5 | 1.2723 | 0.0093 | -0.0514 | 136.8065
10 | 1.3233 | 0.00981 | -0.0511 | 134.893
10.5 | 1.3725 | 0.01047 | -0.0506 | 131.0888
11 | 1.4193 | 0.01135 | -0.0496 | 125.0485
11.5 | 1.467 | 0.01204 | -0.0488 | 121.8439
12 | 1.5132 | 0.0128 | -0.0479 | 118.2188
12.5 | 1.558 | 0.01362 | -0.0468 | 114.3906
13 | 1.6018 | 0.01441 | -0.0455 | 111.1589
13.5 | 1.6428 | 0.01534 | -0.0439 | 107.0926
14 | 1.6818 | 0.01628 | -0.042 | 103.3047
14.5 | 1.717 | 0.01733 | -0.0396 | 99.0767
15 | 1.7357 | 0.01858 | -0.0343 | 93.4177
15.5 | 1.756 | 0.01968 | -0.0299 | 89.2276
16 | 1.775 | 0.02118 | -0.026 | 83.8055
16.5 | 1.7931 | 0.02297 | -0.0225 | 78.0627
17 | 1.8089 | 0.02511 | -0.0194 | 72.039
17.5 | 1.8164 | 0.02812 | -0.0163 | 64.5946
18 | 1.8315 | 0.03071 | -0.0143 | 59.6386
18.5 | 1.8347 | 0.03458 | -0.0122 | 53.0567
19 | 1.8364 | 0.0389 | -0.0109 | 47.2082
19.5 | 1.8422 | 0.04313 | -0.0104 | 42.7127
20 | 1.837 | 0.04899 | -0.0106 | 37.4974

## 123. Re 14M Mach 0.10 (1)
BIGFOIL.COM POLAR EXPORT
NACA64-309 a=0.6
NACA64-309 a=0.6 |  |  |  | Cl Max: | 1.02 | at alpha= | 8.5 | deg
JavaFoil+Calcfoil stall+Eppler ext transition |  |  |  | L/D Max: | 145.274 | at alpha= | 7.5 | deg
Re: | 14000000 |  |  | Cd Min: | 0.00403 | at alpha= | 0.5 | deg
Mach: | 0.1 |  |  | Cl=0 at alpha= | -2.0345 | deg
|  |  |  | @ Cl=0.1, Cd= | 0.0046366
|  |  |  | @ Cl=0.4, Cd= | 0.0043868
|  |  |  | @ Cl=0.6, Cd= | 0.08645
alpha (deg) | Cl | Cd | Cm | Cl/Cd
-13 | -0.407 | 0.08516 | -0.017 | -4.781
-12.5 | -0.429 | 0.08069 | -0.017 | -5.31
-12 | -0.448 | 0.07598 | -0.017 | -5.899
-11.5 | -0.466 | 0.07268 | -0.017 | -6.409
-11 | -0.477 | 0.06872 | -0.017 | -6.947
-10.5 | -0.483 | 0.06335 | -0.018 | -7.625
-10 | -0.485 | 0.0595 | -0.019 | -8.15
-9.5 | -0.483 | 0.05525 | -0.02 | -8.748
-9 | -0.484 | 0.04641 | -0.024 | -10.427
-8.5 | -0.468 | 0.04736 | -0.022 | -9.875
-8 | -0.555 | 0.00719 | -0.038 | -77.147
-7.5 | -0.53 | 0.0069 | -0.038 | -76.72
-7 | -0.499 | 0.00668 | -0.039 | -74.683
-6.5 | -0.463 | 0.00646 | -0.039 | -71.63
-6 | -0.422 | 0.00624 | -0.04 | -67.673
-5.5 | -0.377 | 0.00607 | -0.04 | -62.098
-5 | -0.329 | 0.00592 | -0.04 | -55.525
-4.5 | -0.277 | 0.00576 | -0.041 | -48.186
-4 | -0.224 | 0.00565 | -0.041 | -39.6
-3.5 | -0.168 | 0.00531 | -0.042 | -31.704
-3 | -0.111 | 0.00519 | -0.042 | -21.465
-2.5 | -0.054 | 0.00509 | -0.043 | -10.537
-2 | 0.004 | 0.00497 | -0.043 | 0.898
-1.5 | 0.063 | 0.0049 | -0.043 | 12.835
-1 | 0.122 | 0.00448 | -0.044 | 27.145
-0.5 | 0.18 | 0.00424 | -0.044 | 42.588
0 | 0.239 | 0.00414 | -0.045 | 57.697
0.5 | 0.298 | 0.00403 | -0.045 | 73.764
1 | 0.356 | 0.00426 | -0.046 | 83.595
1.5 | 0.415 | 0.00443 | -0.046 | 93.656
2 | 0.472 | 0.00461 | -0.046 | 102.363
2.5 | 0.529 | 0.00487 | -0.047 | 108.773
3 | 0.586 | 0.00521 | -0.047 | 112.512
3.5 | 0.642 | 0.00582 | -0.048 | 110.276
4 | 0.697 | 0.00599 | -0.048 | 116.44
4.5 | 0.749 | 0.00568 | -0.049 | 131.956
5 | 0.799 | 0.00579 | -0.049 | 137.927
5.5 | 0.846 | 0.00597 | -0.049 | 141.641
6 | 0.889 | 0.00617 | -0.05 | 144.056
6.5 | 0.927 | 0.0064 | -0.05 | 144.993
7 | 0.961 | 0.00663 | -0.051 | 145.015
7.5 | 0.99 | 0.00681 | -0.051 | 145.274
8 | 1.012 | 0.00919 | -0.052 | 110.139
8.5 | 1.02 | 0.00966 | -0.052 | 105.569
9 | 1.017 | 0.01017 | -0.052 | 99.968
9.5 | 1.005 | 0.01042 | -0.053 | 96.434
10 | 0.983 | 0.01115 | -0.053 | 88.204
10.5 | 0.953 | 0.01187 | -0.053 | 80.338
11 | 0.913 | 0.01298 | -0.053 | 70.328
11.5 | 0.859 | 0.01548 | -0.053 | 55.478
12 | 0.694 | 0.06816 | -0.034 | 10.183
12.5 | 0.65 | 0.0783 | -0.031 | 8.295
13 | 0.61 | 0.08353 | -0.03 | 7.304
13.5 | 0.573 | 0.08645 | -0.031 | 6.625

## 124. Re 14M Mach 0.10 (2)
BIGFOIL.COM POLAR EXPORT
NACA64-309 a=0.6
NACA64-309 a=0.6 |  |  |  | Cl Max: | 1.8099 | at alpha= | 18 | deg
XFOIL ncrit=9 |  |  |  | L/D Max: | 141.669 | at alpha= | 7.5 | deg
Re: | 14000000 |  |  | Cd Min: | 0.05989 | at alpha= | 20 | deg
Mach: | 0.1 |  |  | Cl=0 at alpha= | -2.0719 | deg
|  |  |  | @ Cl=0.1, Cd= | 0.0044963
|  |  |  | @ Cl=0.4, Cd= | 0.0045266
|  |  |  | @ Cl=0.6, Cd= | 0.0056896
alpha (deg) | Cl | Cd | Cm | Cl/Cd
-18 | -1.3681 | 0.05113 | -0.0536 | -26.7573
-17.5 | -1.4222 | 0.03775 | -0.0634 | -37.6742
-17 | -1.46 | 0.03101 | -0.0635 | -47.0816
-16.5 | -1.4745 | 0.02806 | -0.0573 | -52.5481
-16 | -1.4615 | 0.02466 | -0.0544 | -59.266
-15.5 | -1.4305 | 0.02232 | -0.0525 | -64.0905
-15 | -1.3934 | 0.02 | -0.0513 | -69.67
-14.5 | -1.3571 | 0.01839 | -0.0489 | -73.7955
-14 | -1.3127 | 0.01689 | -0.0479 | -77.7205
-13.5 | -1.2658 | 0.01552 | -0.047 | -81.5593
-13 | -1.217 | 0.01429 | -0.0463 | -85.1645
-12.5 | -1.1668 | 0.01319 | -0.0457 | -88.461
-12 | -1.1154 | 0.01219 | -0.0452 | -91.5012
-11.5 | -1.0627 | 0.01136 | -0.0449 | -93.5475
-11 | -1.0111 | 0.01016 | -0.0444 | -99.5177
-10.5 | -0.9572 | 0.00943 | -0.0442 | -101.5058
-10 | -0.9022 | 0.0089 | -0.0441 | -101.3708
-9.5 | -0.8468 | 0.00843 | -0.044 | -100.4508
-9 | -0.791 | 0.008 | -0.044 | -98.875
-8.5 | -0.735 | 0.00761 | -0.0441 | -96.5834
-7.5 | -0.6228 | 0.00671 | -0.0442 | -92.8167
-7 | -0.566 | 0.00642 | -0.0444 | -88.162
-6.5 | -0.5089 | 0.00618 | -0.0446 | -82.3463
-6 | -0.4518 | 0.00596 | -0.0449 | -75.8054
-5.5 | -0.3946 | 0.00573 | -0.0451 | -68.8656
-5 | -0.3374 | 0.00543 | -0.0454 | -62.1363
-4.5 | -0.28 | 0.00523 | -0.0457 | -53.5373
-3.5 | -0.1648 | 0.00491 | -0.0464 | -33.5642
-3 | -0.1071 | 0.00477 | -0.0468 | -22.4528
-2.5 | -0.0494 | 0.00466 | -0.0471 | -10.6009
-2 | 0.0083 | 0.00458 | -0.0475 | 1.8122
-1.5 | 0.0659 | 0.00452 | -0.048 | 14.5796
-1 | 0.1235 | 0.00448 | -0.0484 | 27.567
-0.5 | 0.1809 | 0.00437 | -0.0488 | 41.3959
0 | 0.2381 | 0.00421 | -0.0493 | 56.5558
0.5 | 0.2951 | 0.00416 | -0.0498 | 70.9375
1 | 0.3513 | 0.00391 | -0.0503 | 89.8465
1.5 | 0.4058 | 0.0046 | -0.0506 | 88.2174
2 | 0.4618 | 0.00493 | -0.051 | 93.6714
2.5 | 0.5177 | 0.00528 | -0.0512 | 98.0492
3 | 0.5736 | 0.0056 | -0.0515 | 102.4286
3.5 | 0.6296 | 0.00579 | -0.0517 | 108.7392
4 | 0.6858 | 0.00591 | -0.052 | 116.0406
4.5 | 0.7417 | 0.00605 | -0.0522 | 122.595
5 | 0.7973 | 0.00622 | -0.0523 | 128.1833
5.5 | 0.8527 | 0.00639 | -0.0524 | 133.4429
6 | 0.9064 | 0.00661 | -0.0521 | 137.1256
6.5 | 0.9606 | 0.00679 | -0.0519 | 141.4728
7 | 1.0152 | 0.00717 | -0.052 | 141.59
7.5 | 1.0696 | 0.00755 | -0.0519 | 141.6689
8 | 1.1235 | 0.00795 | -0.0518 | 141.3208
8.5 | 1.1763 | 0.00848 | -0.0515 | 138.7146
9.5 | 1.2814 | 0.00942 | -0.0509 | 136.0297
10 | 1.3325 | 0.01001 | -0.0504 | 133.1169
10.5 | 1.3808 | 0.01088 | -0.0494 | 126.9118
11.5 | 1.4772 | 0.01238 | -0.0475 | 119.3215
12 | 1.5233 | 0.01322 | -0.0462 | 115.2269
12.5 | 1.5677 | 0.01413 | -0.0448 | 110.9483
13 | 1.6113 | 0.015 | -0.0432 | 107.42
13.5 | 1.6512 | 0.01605 | -0.0411 | 102.8785
14 | 1.6886 | 0.01711 | -0.0387 | 98.6908
14.5 | 1.7171 | 0.01826 | -0.0348 | 94.0361
15 | 1.7273 | 0.01987 | -0.0283 | 86.93
15.5 | 1.7498 | 0.02118 | -0.0245 | 82.6157
16 | 1.768 | 0.02302 | -0.0207 | 76.8028
16.5 | 1.7842 | 0.02522 | -0.0174 | 70.7454
17 | 1.7966 | 0.02793 | -0.0144 | 64.3251
17.5 | 1.7979 | 0.03183 | -0.0114 | 56.4844
18 | 1.8099 | 0.03506 | -0.0098 | 51.6229
18.5 | 1.8054 | 0.04017 | -0.0083 | 44.944
19 | 1.7992 | 0.04598 | -0.0079 | 39.1301
19.5 | 1.7982 | 0.05175 | -0.0085 | 34.7478
20 | 1.7832 | 0.05989 | -0.0106 | 29.7746

## 125. Re 14M Mach 0.25 (1)
BIGFOIL.COM POLAR EXPORT
NACA64-309 a=0.6
NACA64-309 a=0.6 |  |  |  | Cl Max: | 0.997 | at alpha= | 8 | deg
JavaFoil+Calcfoil stall+Eppler ext transition |  |  |  | L/D Max: | 143.119 | at alpha= | 6 | deg
Re: | 14000000 |  |  | Cd Min: | 0.00401 | at alpha= | 0.5 | deg
Mach: | 0.25 |  |  | Cl=0 at alpha= | -2.0417 | deg
|  |  |  | @ Cl=0.1, Cd= | 0.0046433
|  |  |  | @ Cl=0.4, Cd= | 0.08979
|  |  |  | @ Cl=0.6, Cd= | 0.08979
alpha (deg) | Cl | Cd | Cm | Cl/Cd
-12.5 | -0.149 | 0.08357 | -0.018 | -1.787
-12 | -0.219 | 0.07813 | -0.018 | -2.804
-11.5 | -0.276 | 0.07302 | -0.018 | -3.783
-11 | -0.321 | 0.06918 | -0.018 | -4.643
-10.5 | -0.355 | 0.06472 | -0.018 | -5.483
-10 | -0.382 | 0.06093 | -0.019 | -6.275
-9.5 | -0.403 | 0.0581 | -0.019 | -6.935
-9 | -0.416 | 0.05398 | -0.019 | -7.715
-8.5 | -0.422 | 0.0513 | -0.019 | -8.228
-8 | -0.42 | 0.04815 | -0.02 | -8.733
-7.5 | -0.509 | 0.00711 | -0.039 | -71.526
-7 | -0.488 | 0.00685 | -0.04 | -71.291
-6.5 | -0.459 | 0.00663 | -0.04 | -69.287
-6 | -0.423 | 0.00642 | -0.041 | -65.963
-5.5 | -0.381 | 0.00617 | -0.041 | -61.838
-5 | -0.334 | 0.00598 | -0.042 | -55.895
-4.5 | -0.283 | 0.00582 | -0.042 | -48.689
-4 | -0.229 | 0.00547 | -0.042 | -41.82
-3.5 | -0.172 | 0.00533 | -0.043 | -32.357
-3 | -0.114 | 0.00523 | -0.043 | -21.859
-2.5 | -0.055 | 0.00509 | -0.044 | -10.818
-2 | 0.005 | 0.00497 | -0.044 | 0.921
-1.5 | 0.065 | 0.0049 | -0.045 | 13.171
-1 | 0.125 | 0.00446 | -0.045 | 28.007
-0.5 | 0.185 | 0.00425 | -0.045 | 43.662
0 | 0.246 | 0.00415 | -0.046 | 59.153
0.5 | 0.306 | 0.00401 | -0.046 | 76.242
1 | 0.366 | 0.00428 | -0.047 | 85.581
1.5 | 0.426 | 0.0044 | -0.047 | 96.849
2 | 0.485 | 0.00463 | -0.048 | 104.58
2.5 | 0.544 | 0.00492 | -0.048 | 110.461
3 | 0.602 | 0.00531 | -0.049 | 113.413
3.5 | 0.659 | 0.00586 | -0.049 | 112.47
4 | 0.715 | 0.0056 | -0.049 | 127.594
4.5 | 0.768 | 0.00572 | -0.05 | 134.207
5 | 0.818 | 0.0059 | -0.05 | 138.589
5.5 | 0.863 | 0.0061 | -0.051 | 141.47
6 | 0.904 | 0.00632 | -0.051 | 143.119
6.5 | 0.939 | 0.00659 | -0.052 | 142.537
7 | 0.967 | 0.00686 | -0.052 | 141.006
7.5 | 0.987 | 0.00918 | -0.052 | 107.432
8 | 0.997 | 0.00972 | -0.053 | 102.579
8.5 | 0.985 | 0.01031 | -0.053 | 95.523
9 | 0.956 | 0.011 | -0.054 | 86.845
9.5 | 0.91 | 0.01135 | -0.054 | 80.213
10 | 0.843 | 0.01275 | -0.054 | 66.126
10.5 | 0.644 | 0.05967 | -0.034 | 10.785
11 | 0.572 | 0.06548 | -0.032 | 8.74
11.5 | 0.494 | 0.07164 | -0.031 | 6.901
12 | 0.411 | 0.08019 | -0.028 | 5.123
12.5 | 0.323 | 0.08484 | -0.028 | 3.805
13 | 0.222 | 0.08979 | -0.028 | 2.473

## 126. Re 14M Mach 0.25 (2)
BIGFOIL.COM POLAR EXPORT
NACA64-309 a=0.6
NACA64-309 a=0.6 |  |  |  | Cl Max: | 1.5567 | at alpha= | 13 | deg
XFOIL ncrit=9 |  |  |  | L/D Max: | 141.709 | at alpha= | 6.5 | deg
Re: | 14000000 |  |  | Cd Min: | 0.21455 | at alpha= | 18 | deg
Mach: | 0.25 |  |  | Cl=0 at alpha= | -2.072 | deg
|  |  |  | @ Cl=0.1, Cd= | 0.0044986
|  |  |  | @ Cl=0.4, Cd= | 0.0042298
|  |  |  | @ Cl=0.6, Cd= | 0.0057168
alpha (deg) | Cl | Cd | Cm | Cl/Cd
-15.5 | -0.6348 | 0.17734 | 0.0255 | -3.5796
-15 | -0.621 | 0.16878 | 0.0208 | -3.6793
-14.5 | -0.6042 | 0.16168 | 0.0165 | -3.737
-14 | -0.5863 | 0.15514 | 0.0126 | -3.7792
-13 | -0.6951 | 0.10458 | -0.0134 | -6.6466
-12.5 | -0.7122 | 0.09107 | -0.0232 | -7.8204
-12 | -0.8137 | 0.06169 | -0.0459 | -13.1901
-11.5 | -0.8329 | 0.0517 | -0.0557 | -16.1103
-11 | -0.9141 | 0.03851 | -0.0562 | -23.7367
-10.5 | -0.9967 | 0.01508 | -0.0548 | -66.0942
-10 | -0.9493 | 0.01169 | -0.053 | -81.2062
-9.5 | -0.8926 | 0.01007 | -0.0516 | -88.6395
-9 | -0.8333 | 0.00909 | -0.0506 | -91.6722
-8.5 | -0.7729 | 0.00844 | -0.0497 | -91.5758
-7.5 | -0.652 | 0.00737 | -0.0486 | -88.4668
-7 | -0.5922 | 0.00675 | -0.0481 | -87.7333
-6.5 | -0.5317 | 0.00639 | -0.0478 | -83.2081
-6 | -0.4713 | 0.00613 | -0.0477 | -76.8842
-5 | -0.3509 | 0.00557 | -0.0476 | -62.9982
-4.5 | -0.2909 | 0.0053 | -0.0477 | -54.8868
-3.5 | -0.1708 | 0.00497 | -0.0481 | -34.3662
-3 | -0.1109 | 0.00479 | -0.0484 | -23.1524
-2.5 | -0.0511 | 0.00469 | -0.0487 | -10.8955
-2 | 0.0086 | 0.00458 | -0.0491 | 1.8777
-1.5 | 0.0682 | 0.00452 | -0.0494 | 15.0885
-1 | 0.1277 | 0.00448 | -0.0499 | 28.5045
-0.5 | 0.1869 | 0.00437 | -0.0503 | 42.7689
0 | 0.246 | 0.00421 | -0.0508 | 58.4323
1 | 0.3628 | 0.00388 | -0.0518 | 93.5052
2 | 0.4766 | 0.00495 | -0.0524 | 96.2828
2.5 | 0.5342 | 0.00534 | -0.0526 | 100.0375
3 | 0.5918 | 0.00569 | -0.0528 | 104.007
3.5 | 0.6499 | 0.00588 | -0.053 | 110.5272
4 | 0.7082 | 0.00601 | -0.0532 | 117.8369
4.5 | 0.7664 | 0.00615 | -0.0532 | 124.6179
5 | 0.8242 | 0.00635 | -0.0532 | 129.7953
5.5 | 0.8818 | 0.00656 | -0.0531 | 134.4207
6 | 0.9382 | 0.00677 | -0.0525 | 138.582
6.5 | 0.9948 | 0.00702 | -0.052 | 141.7094
7.5 | 1.1092 | 0.00789 | -0.0511 | 140.583
8 | 1.1652 | 0.00847 | -0.0503 | 137.5679
9 | 1.277 | 0.00959 | -0.0484 | 133.1595
9.5 | 1.3304 | 0.01041 | -0.047 | 127.8002
10 | 1.3817 | 0.01142 | -0.0451 | 120.9895
10.5 | 1.4291 | 0.01279 | -0.0426 | 111.7357
11 | 1.4739 | 0.01434 | -0.0396 | 102.7824
11.5 | 1.5154 | 0.01608 | -0.0363 | 94.2413
12 | 1.5463 | 0.0186 | -0.0317 | 83.1344
12.5 | 1.5565 | 0.02171 | -0.0245 | 71.6951
13 | 1.5567 | 0.02454 | -0.0167 | 63.4352
13.5 | 1.5366 | 0.02967 | -0.0098 | 51.7897
14 | 1.5152 | 0.03566 | -0.0053 | 42.4902
14.5 | 1.4773 | 0.04415 | -0.0033 | 33.4609
15 | 1.3943 | 0.05969 | -0.0069 | 23.359
15.5 | 1.3887 | 0.06774 | -0.0102 | 20.5004
16 | 1.3623 | 0.08036 | -0.0173 | 16.9525
16.5 | 1.3297 | 0.09645 | -0.028 | 13.7864
17 | 1.2925 | 0.11645 | -0.0417 | 11.0992
18 | 1.0231 | 0.21455 | -0.1027 | 4.7686

## 127. Re 14M Mach 0.50 (1)
BIGFOIL.COM POLAR EXPORT
NACA64-309 a=0.6
NACA64-309 a=0.6 |  |  |  | Cl Max: | 1.149 | at alpha= | 20 | deg
JavaFoil+Calcfoil stall+Eppler ext transition |  |  |  | L/D Max: | 136.592 | at alpha= | 4.5 | deg
Re: | 14000000 |  |  | Cd Min: | 0.00394 | at alpha= | 0.5 | deg
Mach: | 0.5 |  |  | Cl=0 at alpha= | -2.0379 | deg
|  |  |  | @ Cl=0.1, Cd= | 0.0048908
|  |  |  | @ Cl=0.4, Cd= | 0.004243
|  |  |  | @ Cl=0.6, Cd= | 0.0051239
alpha (deg) | Cl | Cd | Cm | Cl/Cd
-20 | -0.965 | 0.14773 | -0.021 | -6.529
-19.5 | -0.938 | 0.14249 | -0.021 | -6.582
-19 | -0.911 | 0.13742 | -0.021 | -6.626
-18.5 | -0.882 | 0.13292 | -0.021 | -6.638
-18 | -0.857 | 0.12453 | -0.021 | -6.882
-17.5 | -0.83 | 0.12034 | -0.021 | -6.899
-17 | -0.804 | 0.11827 | -0.021 | -6.796
-16.5 | -0.776 | 0.11359 | -0.021 | -6.836
-16 | -0.751 | 0.10684 | -0.022 | -7.026
-15.5 | -0.727 | 0.09741 | -0.023 | -7.46
-15 | -0.706 | 0.08667 | -0.025 | -8.141
-14.5 | -0.668 | 0.10011 | -0.021 | -6.674
-14 | -0.641 | 0.09519 | -0.021 | -6.738
-13.5 | -0.616 | 0.08604 | -0.022 | -7.164
-13 | -0.593 | 0.07769 | -0.024 | -7.627
-12.5 | -0.57 | 0.0689 | -0.026 | -8.277
-12 | -0.617 | 0.01929 | -0.037 | -31.967
-11.5 | -0.617 | 0.01124 | -0.04 | -54.893
-11 | -0.48 | 0.07194 | -0.021 | -6.671
-10.5 | -0.455 | 0.0635 | -0.023 | -7.165
-10 | -0.435 | 0.05259 | -0.027 | -8.272
-9.5 | -0.49 | 0.00977 | -0.042 | -50.18
-9 | -0.462 | 0.00833 | -0.043 | -55.402
-8.5 | -0.347 | 0.05203 | -0.023 | -6.668
-8 | -0.319 | 0.05184 | -0.021 | -6.147
-7.5 | -0.292 | 0.04743 | -0.022 | -6.166
-7 | -0.267 | 0.04234 | -0.025 | -6.309
-6.5 | -0.296 | 0.00707 | -0.045 | -41.837
-6 | -0.212 | 0.03964 | -0.023 | -5.353
-5.5 | -0.185 | 0.03743 | -0.023 | -4.952
-5 | -0.322 | 0.00624 | -0.046 | -51.634
-4.5 | -0.296 | 0.00602 | -0.047 | -49.287
-4 | -0.248 | 0.00568 | -0.047 | -43.607
-3.5 | -0.19 | 0.00552 | -0.048 | -34.369
-3 | -0.127 | 0.0053 | -0.048 | -23.864
-2.5 | -0.061 | 0.00518 | -0.049 | -11.836
-2 | 0.005 | 0.00506 | -0.049 | 1.008
-1.5 | 0.072 | 0.00492 | -0.05 | 14.651
-1 | 0.139 | 0.00485 | -0.05 | 28.776
-0.5 | 0.207 | 0.00427 | -0.051 | 48.516
0 | 0.275 | 0.00412 | -0.051 | 66.625
0.5 | 0.342 | 0.00394 | -0.052 | 86.782
1 | 0.409 | 0.00429 | -0.052 | 95.251
1.5 | 0.476 | 0.00451 | -0.053 | 105.613
2 | 0.541 | 0.00482 | -0.053 | 112.228
2.5 | 0.607 | 0.00516 | -0.054 | 117.476
3 | 0.671 | 0.0052 | -0.054 | 128.981
3.5 | 0.733 | 0.0057 | -0.055 | 128.604
4 | 0.792 | 0.00593 | -0.055 | 133.522
4.5 | 0.844 | 0.00618 | -0.056 | 136.592
5 | 0.886 | 0.00818 | -0.056 | 108.253
5.5 | 0.909 | 0.00878 | -0.057 | 103.501
6 | 0.894 | 0.00943 | -0.057 | 94.836
6.5 | 0.664 | 0.01013 | -0.058 | 65.55
7 | 0.479 | 0.04465 | -0.03 | 10.721
7.5 | 0.62 | 0.01097 | -0.058 | 56.579
8 | 0.651 | 0.01181 | -0.059 | 55.101
8.5 | 0.678 | 0.01307 | -0.059 | 51.857
9 | 0.582 | 0.05765 | -0.03 | 10.091
9.5 | 0.741 | 0.01321 | -0.06 | 56.112
10 | 0.768 | 0.01448 | -0.06 | 53.041
10.5 | 0.787 | 0.01744 | -0.059 | 45.139
11 | 0.687 | 0.07102 | -0.034 | 9.676
11.5 | 0.855 | 0.01668 | -0.061 | 51.256
12 | 0.878 | 0.01905 | -0.061 | 46.089
12.5 | 0.89 | 0.02458 | -0.06 | 36.192
13 | 0.796 | 0.08273 | -0.039 | 9.622
13.5 | 0.815 | 0.09512 | -0.036 | 8.564
14 | 0.975 | 0.02768 | -0.061 | 35.217
14.5 | 0.91 | 0.06952 | -0.05 | 13.094
15 | 0.913 | 0.08874 | -0.046 | 10.291
15.5 | 0.928 | 0.10271 | -0.043 | 9.033
16 | 0.944 | 0.11254 | -0.04 | 8.393
16.5 | 0.974 | 0.11492 | -0.042 | 8.475
17 | 1.005 | 0.11601 | -0.044 | 8.659
17.5 | 1.028 | 0.12534 | -0.044 | 8.198
18 | 1.043 | 0.14629 | -0.041 | 7.132
18.5 | 1.07 | 0.1463 | -0.042 | 7.311
19 | 1.096 | 0.15409 | -0.043 | 7.111
19.5 | 1.123 | 0.15682 | -0.045 | 7.164
20 | 1.149 | 0.16459 | -0.045 | 6.978

## 128. Re 14M Mach 0.50 (2)
BIGFOIL.COM POLAR EXPORT
NACA64-309 a=0.6
NACA64-309 a=0.6 |  |  |  | Cl Max: | 1.1603 | at alpha= | 7 | deg
XFOIL ncrit=9 |  |  |  | L/D Max: | 138.256 | at alpha= | 5.5 | deg
Re: | 14000000 |  |  | Cd Min: | 0.281 | at alpha= | -20 | deg
Mach: | 0.5 |  |  | Cl=0 at alpha= | -2.0722 | deg
|  |  |  | @ Cl=0.1, Cd= | 0.0045577
|  |  |  | @ Cl=0.4, Cd= | 0.0038372
|  |  |  | @ Cl=0.6, Cd= | 0.0055625
alpha (deg) | Cl | Cd | Cm | Cl/Cd
-20 | -0.8542 | 0.281 | 0.0843 | -3.0399
-19.5 | -0.8313 | 0.27232 | 0.0787 | -3.0527
-19 | -0.8092 | 0.26307 | 0.0731 | -3.076
-18.5 | -0.7865 | 0.25379 | 0.0676 | -3.099
-18 | -0.7641 | 0.24432 | 0.0622 | -3.1275
-17.5 | -0.7416 | 0.23519 | 0.0568 | -3.1532
-17 | -0.7188 | 0.22681 | 0.0515 | -3.1692
-16.5 | -0.6958 | 0.21874 | 0.0463 | -3.1809
-16 | -0.6713 | 0.21105 | 0.0414 | -3.1808
-15.5 | -0.6502 | 0.20207 | 0.0361 | -3.2177
-15 | -0.6283 | 0.19342 | 0.0311 | -3.2484
-14 | -0.5913 | 0.17558 | 0.0218 | -3.3677
-13.5 | -0.575 | 0.16544 | 0.0166 | -3.4756
-13 | -0.5591 | 0.15561 | 0.0114 | -3.593
-12.5 | -0.5419 | 0.14663 | 0.0064 | -3.6957
-12 | -0.529 | 0.13676 | 0.001 | -3.8681
-11.5 | -0.5091 | 0.12943 | -0.0035 | -3.9334
-11 | -0.499 | 0.11964 | -0.0088 | -4.1708
-10.5 | -0.4861 | 0.11107 | -0.0137 | -4.3765
-10 | -0.4754 | 0.10236 | -0.0188 | -4.6444
-9.5 | -0.4684 | 0.09335 | -0.024 | -5.0177
-9 | -0.4697 | 0.08338 | -0.0299 | -5.6332
-8.5 | -0.4641 | 0.07537 | -0.0347 | -6.1576
-8 | -0.4638 | 0.06709 | -0.0398 | -6.9131
-7.5 | -0.4799 | 0.05753 | -0.0464 | -8.3417
-7 | -0.4944 | 0.04771 | -0.056 | -10.3626
-6.5 | -0.4908 | 0.03824 | -0.0605 | -12.8347
-6 | -0.4821 | 0.02678 | -0.0626 | -18.0022
-5.5 | -0.4511 | 0.01717 | -0.062 | -26.2726
-5 | -0.4126 | 0.00762 | -0.06 | -54.147
-4.5 | -0.3434 | 0.00595 | -0.0581 | -57.7143
-4 | -0.271 | 0.00546 | -0.0569 | -49.6337
-3.5 | -0.1994 | 0.00519 | -0.0563 | -38.42
-3 | -0.1289 | 0.00497 | -0.0559 | -25.9356
-2.5 | -0.0592 | 0.00478 | -0.0558 | -12.3849
-2 | 0.01 | 0.00465 | -0.0559 | 2.1505
-1 | 0.1465 | 0.00451 | -0.0565 | 32.4834
-0.5 | 0.2142 | 0.00443 | -0.0569 | 48.3521
0 | 0.2815 | 0.00422 | -0.0575 | 66.7062
1 | 0.4146 | 0.00379 | -0.0586 | 109.3931
1.5 | 0.4776 | 0.00458 | -0.0588 | 104.2795
2 | 0.5423 | 0.00512 | -0.0589 | 105.918
2.5 | 0.6075 | 0.00562 | -0.0587 | 108.0961
3 | 0.6734 | 0.00602 | -0.0585 | 111.8605
3.5 | 0.7411 | 0.00625 | -0.0582 | 118.576
4 | 0.809 | 0.00649 | -0.0577 | 124.6533
4.5 | 0.8772 | 0.00673 | -0.0569 | 130.3418
5.5 | 1.0148 | 0.00734 | -0.054 | 138.2561
6 | 1.0817 | 0.00784 | -0.0512 | 137.9719
6.5 | 1.1393 | 0.00936 | -0.0462 | 121.7201
7 | 1.1603 | 0.01489 | -0.0373 | 77.9248
8 | 1.1452 | 0.03069 | -0.0195 | 37.3151
8.5 | 1.1065 | 0.03645 | -0.0101 | 30.3567
9 | 1.0675 | 0.04429 | -0.0067 | 24.1025
9.5 | 1.0305 | 0.05383 | -0.0081 | 19.1436
10 | 0.9967 | 0.06539 | -0.014 | 15.2424
10.5 | 0.9672 | 0.07964 | -0.0241 | 12.1447
11 | 0.9563 | 0.09592 | -0.0361 | 9.9698
11.5 | 0.9428 | 0.11146 | -0.0462 | 8.4586
12 | 0.9346 | 0.12556 | -0.055 | 7.4435

## 129. Re 16M Mach 0.00 (1)
BIGFOIL.COM POLAR EXPORT
NACA64-309 a=0.6
NACA64-309 a=0.6 |  |  |  | Cl Max: | 1.024 | at alpha= | 9 | deg
JavaFoil+Calcfoil stall+Eppler ext transition |  |  |  | L/D Max: | 149.321 | at alpha= | 7.5 | deg
Re: | 16000000 |  |  | Cd Min: | 0.00423 | at alpha= | 0 | deg
Mach: | 0 |  |  | Cl=0 at alpha= | -2.0351 | deg
|  |  |  | @ Cl=0.1, Cd= | 0.0047653
|  |  |  | @ Cl=0.4, Cd= | 0.004449
|  |  |  | @ Cl=0.6, Cd= | 0.08587
alpha (deg) | Cl | Cd | Cm | Cl/Cd
-14 | -0.4 | 0.09258 | -0.017 | -4.317
-13.5 | -0.419 | 0.08924 | -0.017 | -4.695
-13 | -0.438 | 0.08425 | -0.017 | -5.199
-12.5 | -0.456 | 0.07985 | -0.017 | -5.712
-12 | -0.472 | 0.07602 | -0.017 | -6.214
-11.5 | -0.487 | 0.07144 | -0.017 | -6.81
-11 | -0.495 | 0.06757 | -0.018 | -7.327
-10.5 | -0.497 | 0.06334 | -0.018 | -7.853
-10 | -0.497 | 0.0582 | -0.019 | -8.544
-9.5 | -0.494 | 0.05357 | -0.021 | -9.219
-9 | -0.597 | 0.00763 | -0.037 | -78.172
-8.5 | -0.479 | 0.04237 | -0.025 | -11.314
-8 | -0.559 | 0.00707 | -0.038 | -79.008
-7.5 | -0.532 | 0.00726 | -0.038 | -73.271
-7 | -0.5 | 0.007 | -0.039 | -71.36
-6.5 | -0.463 | 0.00677 | -0.039 | -68.337
-6 | -0.421 | 0.0066 | -0.039 | -63.827
-5.5 | -0.376 | 0.00598 | -0.04 | -62.862
-5 | -0.328 | 0.00582 | -0.04 | -56.297
-4.5 | -0.276 | 0.00569 | -0.041 | -48.568
-4 | -0.223 | 0.00556 | -0.041 | -40.036
-3.5 | -0.167 | 0.00522 | -0.041 | -32.105
-3 | -0.111 | 0.00511 | -0.042 | -21.663
-2.5 | -0.053 | 0.00501 | -0.042 | -10.655
-2 | 0.004 | 0.00491 | -0.043 | 0.903
-1.5 | 0.063 | 0.00481 | -0.043 | 13.014
-1 | 0.121 | 0.00474 | -0.044 | 25.5
-0.5 | 0.18 | 0.00431 | -0.044 | 41.658
0 | 0.238 | 0.00423 | -0.044 | 56.156
0.5 | 0.296 | 0.00436 | -0.045 | 67.906
1 | 0.354 | 0.00433 | -0.045 | 81.75
1.5 | 0.412 | 0.00448 | -0.046 | 92.058
2 | 0.469 | 0.00468 | -0.046 | 100.35
2.5 | 0.527 | 0.00488 | -0.047 | 107.939
3 | 0.583 | 0.00524 | -0.047 | 111.312
3.5 | 0.639 | 0.00567 | -0.047 | 112.577
4 | 0.694 | 0.00584 | -0.048 | 118.758
4.5 | 0.746 | 0.00599 | -0.048 | 124.569
5 | 0.795 | 0.00572 | -0.049 | 139.11
5.5 | 0.842 | 0.00584 | -0.049 | 144.206
6 | 0.886 | 0.00607 | -0.05 | 146.006
6.5 | 0.925 | 0.00622 | -0.05 | 148.65
7 | 0.959 | 0.00645 | -0.05 | 148.706
7.5 | 0.989 | 0.00662 | -0.051 | 149.321
8 | 1.013 | 0.00692 | -0.051 | 146.307
8.5 | 1.023 | 0.00935 | -0.052 | 109.454
9 | 1.024 | 0.00988 | -0.052 | 103.662
9.5 | 1.016 | 0.01025 | -0.052 | 99.152
10 | 0.999 | 0.01074 | -0.053 | 93.083
10.5 | 0.975 | 0.01139 | -0.053 | 85.61
11 | 0.942 | 0.01227 | -0.053 | 76.818
11.5 | 0.763 | 0.05965 | -0.037 | 12.789
12 | 0.734 | 0.06202 | -0.037 | 11.827
12.5 | 0.688 | 0.07464 | -0.033 | 9.21
13 | 0.653 | 0.07935 | -0.033 | 8.225
13.5 | 0.619 | 0.08234 | -0.033 | 7.516
14 | 0.585 | 0.08587 | -0.034 | 6.811

## 130. Re 16M Mach 0.00 (2)
BIGFOIL.COM POLAR EXPORT
NACA64-309 a=0.6
NACA64-309 a=0.6 |  |  |  | Cl Max: | 1.8669 | at alpha= | 19.5 | deg
XFOIL ncrit=9 |  |  |  | L/D Max: | 145.328 | at alpha= | 7.5 | deg
Re: | 16000000 |  |  | Cd Min: | 0.04944 | at alpha= | -19.5 | deg
Mach: | 0 |  |  | Cl=0 at alpha= | -2.0698 | deg
|  |  |  | @ Cl=0.1, Cd= | 0.0044557
|  |  |  | @ Cl=0.4, Cd= | 0.0046566
|  |  |  | @ Cl=0.6, Cd= | 0.0056498
alpha (deg) | Cl | Cd | Cm | Cl/Cd
-19.5 | -1.4885 | 0.04944 | -0.053 | -30.1072
-19 | -1.5421 | 0.03664 | -0.0612 | -42.0879
-18.5 | -1.571 | 0.03018 | -0.0619 | -52.0543
-18 | -1.5983 | 0.0268 | -0.0553 | -59.6381
-17.5 | -1.5822 | 0.02453 | -0.0521 | -64.5006
-17 | -1.5546 | 0.02252 | -0.0501 | -69.032
-16.5 | -1.5202 | 0.02079 | -0.0487 | -73.1217
-16 | -1.4823 | 0.01914 | -0.0475 | -77.4451
-15 | -1.3998 | 0.01659 | -0.0451 | -84.3761
-14.5 | -1.3544 | 0.01548 | -0.0444 | -87.4935
-14 | -1.307 | 0.01447 | -0.0439 | -90.3248
-13.5 | -1.2583 | 0.01352 | -0.0435 | -93.0695
-13 | -1.2085 | 0.01265 | -0.0432 | -95.5336
-12.5 | -1.1577 | 0.01185 | -0.043 | -97.6962
-12 | -1.1061 | 0.0111 | -0.0428 | -99.6486
-11.5 | -1.0547 | 0.01022 | -0.0426 | -103.1996
-11 | -1.0024 | 0.00943 | -0.0425 | -106.299
-10.5 | -0.9488 | 0.0089 | -0.0426 | -106.6067
-10 | -0.8944 | 0.00844 | -0.0426 | -105.9716
-9.5 | -0.8397 | 0.00803 | -0.0428 | -104.5704
-9 | -0.7846 | 0.00764 | -0.0429 | -102.6963
-8.5 | -0.7292 | 0.00728 | -0.0431 | -100.1648
-7.5 | -0.6181 | 0.00648 | -0.0435 | -95.3858
-7 | -0.5619 | 0.00622 | -0.0437 | -90.3376
-6.5 | -0.5055 | 0.00599 | -0.044 | -84.3907
-6 | -0.4489 | 0.00577 | -0.0443 | -77.799
-5.5 | -0.3921 | 0.00557 | -0.0446 | -70.395
-5 | -0.3353 | 0.00529 | -0.0449 | -63.3837
-4.5 | -0.2783 | 0.00512 | -0.0453 | -54.3555
-3.5 | -0.1639 | 0.00482 | -0.0461 | -34.0041
-3 | -0.1066 | 0.00467 | -0.0464 | -22.8266
-2.5 | -0.0493 | 0.00458 | -0.0469 | -10.7642
-2 | 0.008 | 0.00452 | -0.0473 | 1.7699
-1.5 | 0.0652 | 0.00448 | -0.0477 | 14.5536
-1 | 0.1225 | 0.00444 | -0.0481 | 27.5901
-0.5 | 0.1796 | 0.00435 | -0.0485 | 41.2874
0 | 0.2365 | 0.00425 | -0.049 | 55.6471
0.5 | 0.2932 | 0.00424 | -0.0495 | 69.1509
1 | 0.3486 | 0.00412 | -0.05 | 84.6117
1.5 | 0.4032 | 0.00469 | -0.0503 | 85.9701
2.5 | 0.515 | 0.00524 | -0.051 | 98.2824
3 | 0.5706 | 0.00555 | -0.0512 | 102.8108
3.5 | 0.6266 | 0.00574 | -0.0515 | 109.1638
4 | 0.6825 | 0.00584 | -0.0518 | 116.8664
4.5 | 0.7381 | 0.00597 | -0.0521 | 123.6348
5 | 0.7935 | 0.00614 | -0.0523 | 129.2345
5.5 | 0.8486 | 0.0063 | -0.0525 | 134.6984
6 | 0.903 | 0.00652 | -0.0525 | 138.4969
6.5 | 0.956 | 0.00668 | -0.0522 | 143.1138
7 | 1.0098 | 0.00697 | -0.0522 | 144.878
7.5 | 1.0638 | 0.00732 | -0.0522 | 145.3279
8 | 1.1174 | 0.0077 | -0.0522 | 145.1169
8.5 | 1.1699 | 0.00818 | -0.0521 | 143.0196
9 | 1.2223 | 0.00862 | -0.0519 | 141.7981
9.5 | 1.2743 | 0.00907 | -0.0517 | 140.4961
10 | 1.3254 | 0.00959 | -0.0514 | 138.2065
11 | 1.4228 | 0.011 | -0.0501 | 129.3455
11.5 | 1.4709 | 0.01165 | -0.0494 | 126.2575
12 | 1.5178 | 0.01237 | -0.0486 | 122.7001
12.5 | 1.5634 | 0.01313 | -0.0476 | 119.0708
13 | 1.6078 | 0.01389 | -0.0464 | 115.7523
13.5 | 1.65 | 0.01476 | -0.0449 | 111.7886
14 | 1.6901 | 0.01566 | -0.0432 | 107.9246
14.5 | 1.7271 | 0.01664 | -0.0411 | 103.7921
15 | 1.7556 | 0.01779 | -0.0375 | 98.6847
15.5 | 1.7728 | 0.01881 | -0.0321 | 94.2477
16 | 1.7915 | 0.02018 | -0.0278 | 88.776
16.5 | 1.8097 | 0.02184 | -0.0241 | 82.8617
17 | 1.8264 | 0.02382 | -0.0209 | 76.6751
17.5 | 1.8367 | 0.02648 | -0.0176 | 69.3618
18 | 1.8517 | 0.02897 | -0.0153 | 63.9178
18.5 | 1.858 | 0.03242 | -0.0131 | 57.3103
19 | 1.862 | 0.03634 | -0.0115 | 51.2383
19.5 | 1.8669 | 0.04045 | -0.0105 | 46.1533
20 | 1.8649 | 0.0457 | -0.0103 | 40.8074

## 131. Re 16M Mach 0.10 (1)
BIGFOIL.COM POLAR EXPORT
NACA64-309 a=0.6
NACA64-309 a=0.6 |  |  |  | Cl Max: | 1.02 | at alpha= | 8.5 | deg
JavaFoil+Calcfoil stall+Eppler ext transition |  |  |  | L/D Max: | 149.314 | at alpha= | 7 | deg
Re: | 16000000 |  |  | Cd Min: | 0.00427 | at alpha= | 0 | deg
Mach: | 0.1 |  |  | Cl=0 at alpha= | -2.0345 | deg
|  |  |  | @ Cl=0.1, Cd= | 0.0047573
|  |  |  | @ Cl=0.4, Cd= | 0.0044344
|  |  |  | @ Cl=0.6, Cd= | 0.08506
alpha (deg) | Cl | Cd | Cm | Cl/Cd
-13 | -0.407 | 0.08527 | -0.017 | -4.775
-12.5 | -0.429 | 0.0796 | -0.017 | -5.384
-12 | -0.448 | 0.0758 | -0.017 | -5.915
-11.5 | -0.466 | 0.07243 | -0.017 | -6.433
-11 | -0.478 | 0.06825 | -0.018 | -6.997
-10.5 | -0.484 | 0.06263 | -0.019 | -7.722
-10 | -0.485 | 0.05881 | -0.019 | -8.252
-9.5 | -0.484 | 0.05448 | -0.02 | -8.885
-9 | -0.48 | 0.04928 | -0.022 | -9.741
-8.5 | -0.469 | 0.04668 | -0.022 | -10.038
-8 | -0.555 | 0.0071 | -0.038 | -78.107
-7.5 | -0.53 | 0.00731 | -0.038 | -72.439
-7 | -0.499 | 0.00706 | -0.039 | -70.593
-6.5 | -0.463 | 0.00684 | -0.039 | -67.675
-6 | -0.422 | 0.00659 | -0.04 | -64.001
-5.5 | -0.377 | 0.00599 | -0.04 | -62.947
-5 | -0.329 | 0.00585 | -0.04 | -56.179
-4.5 | -0.277 | 0.00569 | -0.041 | -48.729
-4 | -0.224 | 0.00558 | -0.041 | -40.106
-3.5 | -0.168 | 0.00523 | -0.042 | -32.171
-3 | -0.111 | 0.00512 | -0.042 | -21.762
-2.5 | -0.054 | 0.00503 | -0.043 | -10.676
-2 | 0.004 | 0.00489 | -0.043 | 0.911
-1.5 | 0.063 | 0.00482 | -0.043 | 13.035
-1 | 0.122 | 0.00472 | -0.044 | 25.74
-0.5 | 0.18 | 0.00432 | -0.044 | 41.788
0 | 0.239 | 0.00427 | -0.045 | 55.962
0.5 | 0.298 | 0.00438 | -0.045 | 67.989
1 | 0.356 | 0.00433 | -0.046 | 82.226
1.5 | 0.415 | 0.00447 | -0.046 | 92.815
2 | 0.472 | 0.00466 | -0.046 | 101.28
2.5 | 0.529 | 0.00488 | -0.047 | 108.543
3 | 0.586 | 0.00522 | -0.047 | 112.356
3.5 | 0.642 | 0.00571 | -0.048 | 112.422
4 | 0.697 | 0.00586 | -0.048 | 118.884
4.5 | 0.749 | 0.00601 | -0.049 | 124.617
5 | 0.799 | 0.0057 | -0.049 | 140.225
5.5 | 0.846 | 0.00588 | -0.049 | 143.815
6 | 0.889 | 0.00606 | -0.05 | 146.564
6.5 | 0.927 | 0.00629 | -0.05 | 147.489
7 | 0.961 | 0.00644 | -0.051 | 149.314
7.5 | 0.99 | 0.00669 | -0.051 | 147.901
8 | 1.012 | 0.00702 | -0.052 | 144.269
8.5 | 1.02 | 0.00944 | -0.052 | 108.054
9 | 1.017 | 0.00998 | -0.052 | 101.947
9.5 | 1.005 | 0.01044 | -0.053 | 96.274
10 | 0.984 | 0.01089 | -0.053 | 90.362
10.5 | 0.954 | 0.01164 | -0.053 | 81.983
11 | 0.916 | 0.01253 | -0.053 | 73.1
11.5 | 0.865 | 0.01438 | -0.053 | 60.156
12 | 0.705 | 0.06075 | -0.038 | 11.605
12.5 | 0.652 | 0.07546 | -0.032 | 8.642
13 | 0.611 | 0.08259 | -0.031 | 7.399
13.5 | 0.574 | 0.08506 | -0.032 | 6.746

## 132. Re 16M Mach 0.10 (2)
BIGFOIL.COM POLAR EXPORT
NACA64-309 a=0.6
NACA64-309 a=0.6 |  |  |  | Cl Max: | 1.8331 | at alpha= | 18 | deg
XFOIL ncrit=9 |  |  |  | L/D Max: | 145.319 | at alpha= | 7.5 | deg
Re: | 16000000 |  |  | Cd Min: | 0.05569 | at alpha= | 20 | deg
Mach: | 0.1 |  |  | Cl=0 at alpha= | -2.0694 | deg
|  |  |  | @ Cl=0.1, Cd= | 0.0044561
|  |  |  | @ Cl=0.4, Cd= | 0.0046309
|  |  |  | @ Cl=0.6, Cd= | 0.0056481
alpha (deg) | Cl | Cd | Cm | Cl/Cd
-18 | -1.4416 | 0.04097 | -0.0619 | -35.1867
-17.5 | -1.4836 | 0.03228 | -0.0653 | -45.9603
-17 | -1.5148 | 0.02846 | -0.0592 | -53.2256
-16.5 | -1.5036 | 0.02555 | -0.0557 | -58.8493
-16 | -1.4796 | 0.02277 | -0.0533 | -64.9802
-15 | -1.408 | 0.01888 | -0.0496 | -74.5763
-14.5 | -1.3652 | 0.01732 | -0.0484 | -78.8222
-14 | -1.3191 | 0.01596 | -0.0474 | -82.6504
-13.5 | -1.2709 | 0.01472 | -0.0466 | -86.3383
-13 | -1.2211 | 0.0136 | -0.046 | -89.7868
-12.5 | -1.1701 | 0.0126 | -0.0454 | -92.8651
-12 | -1.118 | 0.01169 | -0.045 | -95.6373
-11 | -1.0123 | 0.00995 | -0.0443 | -101.7387
-10.5 | -0.9585 | 0.00917 | -0.0441 | -104.5256
-10 | -0.9035 | 0.00864 | -0.044 | -104.5718
-9.5 | -0.8479 | 0.00818 | -0.0439 | -103.6553
-9 | -0.792 | 0.00776 | -0.0439 | -102.0619
-8.5 | -0.7359 | 0.00738 | -0.044 | -99.7154
-7.5 | -0.6234 | 0.00655 | -0.0442 | -95.1756
-7 | -0.5666 | 0.00626 | -0.0443 | -90.5112
-6.5 | -0.5095 | 0.00602 | -0.0446 | -84.6346
-6 | -0.4523 | 0.0058 | -0.0448 | -77.9828
-5 | -0.3377 | 0.00532 | -0.0453 | -63.4774
-4.5 | -0.2803 | 0.00513 | -0.0457 | -54.6394
-3.5 | -0.165 | 0.00483 | -0.0464 | -34.1615
-3 | -0.1073 | 0.00468 | -0.0467 | -22.9274
-2.5 | -0.0496 | 0.00458 | -0.0471 | -10.8297
-2 | 0.008 | 0.00452 | -0.0475 | 1.7699
-1.5 | 0.0656 | 0.00448 | -0.0479 | 14.6429
-1 | 0.1232 | 0.00444 | -0.0484 | 27.7477
-0.5 | 0.1807 | 0.00436 | -0.0488 | 41.445
0 | 0.238 | 0.00424 | -0.0493 | 56.1321
0.5 | 0.2949 | 0.00424 | -0.0497 | 69.5519
1 | 0.3506 | 0.00411 | -0.0503 | 85.3041
1.5 | 0.4056 | 0.00469 | -0.0506 | 86.4819
2 | 0.462 | 0.00492 | -0.051 | 93.9024
2.5 | 0.518 | 0.00525 | -0.0512 | 98.6667
3 | 0.5739 | 0.00556 | -0.0515 | 103.2194
3.5 | 0.6302 | 0.00575 | -0.0518 | 109.6
4 | 0.6865 | 0.00586 | -0.0521 | 117.1502
4.5 | 0.7426 | 0.00599 | -0.0523 | 123.9733
5 | 0.7983 | 0.00616 | -0.0525 | 129.5942
5.5 | 0.8539 | 0.00633 | -0.0526 | 134.8973
6 | 0.9088 | 0.00654 | -0.0526 | 138.9602
6.5 | 0.9622 | 0.00671 | -0.0523 | 143.3979
7 | 1.0164 | 0.00702 | -0.0521 | 144.7863
7.5 | 1.071 | 0.00737 | -0.0521 | 145.3189
8 | 1.1249 | 0.00778 | -0.052 | 144.5887
8.5 | 1.178 | 0.00828 | -0.0518 | 142.2705
9 | 1.2311 | 0.00871 | -0.0515 | 141.3433
9.5 | 1.2836 | 0.00919 | -0.0512 | 139.6736
10 | 1.3345 | 0.00981 | -0.0507 | 136.0347
10.5 | 1.3836 | 0.01059 | -0.0498 | 130.6516
11 | 1.4331 | 0.01125 | -0.049 | 127.3867
11.5 | 1.4815 | 0.01196 | -0.0481 | 123.8712
12 | 1.5285 | 0.01274 | -0.047 | 119.9765
12.5 | 1.5739 | 0.01359 | -0.0457 | 115.8131
13 | 1.6182 | 0.01443 | -0.0442 | 112.1414
13.5 | 1.6596 | 0.01541 | -0.0423 | 107.6963
14 | 1.6985 | 0.01642 | -0.0401 | 103.4409
14.5 | 1.7331 | 0.01754 | -0.0373 | 98.8084
15 | 1.7466 | 0.01888 | -0.0309 | 92.5106
15.5 | 1.7672 | 0.02015 | -0.0264 | 87.7022
16 | 1.7858 | 0.02185 | -0.0224 | 81.73
16.5 | 1.8025 | 0.02389 | -0.0188 | 75.45
17 | 1.8162 | 0.02638 | -0.0156 | 68.8476
17.5 | 1.8214 | 0.02979 | -0.0125 | 61.1413
18 | 1.8331 | 0.03293 | -0.0105 | 55.6666
18.5 | 1.8323 | 0.03748 | -0.0087 | 48.8874
19 | 1.8286 | 0.04273 | -0.0078 | 42.7943
19.5 | 1.8266 | 0.04832 | -0.0079 | 37.8022
20 | 1.8148 | 0.05569 | -0.0092 | 32.5875

## 133. Re 16M Mach 0.25 (1)
BIGFOIL.COM POLAR EXPORT
NACA64-309 a=0.6
NACA64-309 a=0.6 |  |  |  | Cl Max: | 0.997 | at alpha= | 8 | deg
JavaFoil+Calcfoil stall+Eppler ext transition |  |  |  | L/D Max: | 145.52 | at alpha= | 6 | deg
Re: | 16000000 |  |  | Cd Min: | 0.00421 | at alpha= | 0 | deg
Mach: | 0.25 |  |  | Cl=0 at alpha= | -2.0417 | deg
|  |  |  | @ Cl=0.1, Cd= | 0.0047617
|  |  |  | @ Cl=0.4, Cd= | 0.08846
|  |  |  | @ Cl=0.6, Cd= | 0.08846
alpha (deg) | Cl | Cd | Cm | Cl/Cd
-12.5 | -0.149 | 0.08299 | -0.018 | -1.799
-12 | -0.219 | 0.07771 | -0.018 | -2.819
-11.5 | -0.276 | 0.07289 | -0.018 | -3.791
-11 | -0.321 | 0.06825 | -0.018 | -4.707
-10.5 | -0.355 | 0.06444 | -0.019 | -5.509
-10 | -0.382 | 0.06082 | -0.019 | -6.287
-9.5 | -0.403 | 0.05735 | -0.019 | -7.027
-9 | -0.417 | 0.05367 | -0.019 | -7.763
-8.5 | -0.422 | 0.05103 | -0.019 | -8.276
-8 | -0.421 | 0.04764 | -0.02 | -8.836
-7.5 | -0.509 | 0.007 | -0.039 | -72.708
-7 | -0.488 | 0.00678 | -0.04 | -72.004
-6.5 | -0.459 | 0.00654 | -0.04 | -70.235
-6 | -0.423 | 0.00633 | -0.041 | -66.928
-5.5 | -0.381 | 0.0061 | -0.041 | -62.559
-5 | -0.334 | 0.00591 | -0.042 | -56.568
-4.5 | -0.283 | 0.00575 | -0.042 | -49.252
-4 | -0.229 | 0.00542 | -0.042 | -42.264
-3.5 | -0.172 | 0.00525 | -0.043 | -32.837
-3 | -0.114 | 0.00515 | -0.043 | -22.182
-2.5 | -0.055 | 0.00502 | -0.044 | -10.972
-2 | 0.005 | 0.00488 | -0.044 | 0.937
-1.5 | 0.065 | 0.00482 | -0.045 | 13.392
-1 | 0.125 | 0.00472 | -0.045 | 26.447
-0.5 | 0.185 | 0.00433 | -0.045 | 42.838
0 | 0.246 | 0.00421 | -0.046 | 58.324
0.5 | 0.306 | 0.00439 | -0.046 | 69.699
1 | 0.366 | 0.00432 | -0.047 | 84.621
1.5 | 0.426 | 0.00449 | -0.047 | 94.928
2 | 0.485 | 0.00469 | -0.048 | 103.307
2.5 | 0.544 | 0.00493 | -0.048 | 110.289
3 | 0.602 | 0.00529 | -0.049 | 113.802
3.5 | 0.659 | 0.0058 | -0.049 | 113.679
4 | 0.715 | 0.00593 | -0.049 | 120.533
4.5 | 0.768 | 0.00563 | -0.05 | 136.487
5 | 0.818 | 0.00581 | -0.05 | 140.716
5.5 | 0.863 | 0.00601 | -0.051 | 143.581
6 | 0.904 | 0.00621 | -0.051 | 145.52
6.5 | 0.939 | 0.00647 | -0.052 | 145.109
7 | 0.967 | 0.00665 | -0.052 | 145.35
7.5 | 0.987 | 0.00694 | -0.052 | 142.175
8 | 0.997 | 0.0095 | -0.053 | 105.022
8.5 | 0.985 | 0.01008 | -0.053 | 97.752
9 | 0.956 | 0.01076 | -0.054 | 88.896
9.5 | 0.911 | 0.01137 | -0.054 | 80.1
10 | 0.846 | 0.01229 | -0.054 | 68.845
10.5 | 0.646 | 0.0579 | -0.035 | 11.162
11 | 0.574 | 0.06364 | -0.034 | 9.026
11.5 | 0.495 | 0.07062 | -0.031 | 7.012
12 | 0.411 | 0.07909 | -0.028 | 5.196
12.5 | 0.323 | 0.08489 | -0.028 | 3.804
13 | 0.222 | 0.08846 | -0.028 | 2.511

## 134. Re 16M Mach 0.25 (2)
BIGFOIL.COM POLAR EXPORT
NACA64-309 a=0.6
NACA64-309 a=0.6 |  |  |  | Cl Max: | 1.5811 | at alpha= | 13 | deg
XFOIL ncrit=9 |  |  |  | L/D Max: | 144.725 | at alpha= | 7 | deg
Re: | 16000000 |  |  | Cd Min: | 0.19136 | at alpha= | 18 | deg
Mach: | 0.25 |  |  | Cl=0 at alpha= | -2.0702 | deg
|  |  |  | @ Cl=0.1, Cd= | 0.0044584
|  |  |  | @ Cl=0.4, Cd= | 0.004612
|  |  |  | @ Cl=0.6, Cd= | 0.0056464
alpha (deg) | Cl | Cd | Cm | Cl/Cd
-13 | -0.6973 | 0.10295 | -0.0156 | -6.7732
-12.5 | -0.7176 | 0.09033 | -0.0235 | -7.9442
-12 | -0.8517 | 0.05365 | -0.0543 | -15.8751
-11 | -0.9453 | 0.03385 | -0.0567 | -27.9261
-10.5 | -0.9971 | 0.01506 | -0.0547 | -66.2085
-10 | -0.9509 | 0.0114 | -0.0529 | -83.4123
-9.5 | -0.8943 | 0.00974 | -0.0515 | -91.8172
-9 | -0.8348 | 0.00878 | -0.0504 | -95.0797
-8.5 | -0.7743 | 0.00813 | -0.0496 | -95.2399
-8 | -0.7136 | 0.00761 | -0.049 | -93.7714
-7 | -0.5928 | 0.0066 | -0.048 | -89.8182
-6.5 | -0.5324 | 0.00623 | -0.0478 | -85.4575
-6 | -0.4718 | 0.00596 | -0.0476 | -79.1611
-5 | -0.3512 | 0.00547 | -0.0476 | -64.2048
-4.5 | -0.2912 | 0.00519 | -0.0477 | -56.1079
-4 | -0.2311 | 0.00502 | -0.0478 | -46.0359
-3 | -0.1112 | 0.0047 | -0.0484 | -23.6596
-2 | 0.0084 | 0.00452 | -0.0491 | 1.8584
-1.5 | 0.0679 | 0.00448 | -0.0494 | 15.1562
-1 | 0.1274 | 0.00444 | -0.0499 | 28.6937
0 | 0.2458 | 0.00422 | -0.0508 | 58.2464
0.5 | 0.3046 | 0.00421 | -0.0513 | 72.3515
1.5 | 0.4185 | 0.00469 | -0.0521 | 89.2324
2 | 0.4766 | 0.00495 | -0.0524 | 96.2828
2.5 | 0.5345 | 0.00529 | -0.0527 | 101.0397
3 | 0.5923 | 0.00562 | -0.0529 | 105.3915
3.5 | 0.6506 | 0.00582 | -0.053 | 111.7869
4 | 0.709 | 0.00596 | -0.0532 | 118.9597
4.5 | 0.7674 | 0.00609 | -0.0534 | 126.0099
5 | 0.8254 | 0.00628 | -0.0534 | 131.4331
5.5 | 0.8832 | 0.0065 | -0.0533 | 135.8769
6 | 0.9408 | 0.0067 | -0.053 | 140.4179
6.5 | 0.9964 | 0.00694 | -0.0523 | 143.5735
7 | 1.0536 | 0.00728 | -0.0518 | 144.7253
7.5 | 1.1107 | 0.00772 | -0.0513 | 143.8731
8 | 1.1672 | 0.00825 | -0.0506 | 141.4788
8.5 | 1.2238 | 0.00875 | -0.0498 | 139.8629
9 | 1.2793 | 0.00937 | -0.0488 | 136.5315
9.5 | 1.3328 | 0.0102 | -0.0473 | 130.6667
10 | 1.3839 | 0.01126 | -0.0453 | 122.9041
10.5 | 1.4341 | 0.01235 | -0.0432 | 116.1215
11 | 1.4814 | 0.01367 | -0.0406 | 108.3687
11.5 | 1.5251 | 0.01524 | -0.0375 | 100.0722
12 | 1.5597 | 0.01749 | -0.0333 | 89.1767
12.5 | 1.5808 | 0.02045 | -0.0276 | 77.3007
13 | 1.5811 | 0.02299 | -0.0189 | 68.7734
13.5 | 1.5639 | 0.0276 | -0.0113 | 56.663
14 | 1.5441 | 0.03317 | -0.006 | 46.5511
14.5 | 1.5089 | 0.04099 | -0.0031 | 36.8114
15 | 1.4341 | 0.05466 | -0.0047 | 26.2367
15.5 | 1.4228 | 0.06289 | -0.0074 | 22.6236
16 | 1.3959 | 0.0748 | -0.0135 | 18.6618
16.5 | 1.3628 | 0.08983 | -0.023 | 15.1709
17 | 1.3298 | 0.10751 | -0.0351 | 12.3691
17.5 | 1.2457 | 0.13874 | -0.0551 | 8.9787
18 | 1.0877 | 0.19136 | -0.09 | 5.6841

## 135. Re 16M Mach 0.50 (1)
BIGFOIL.COM POLAR EXPORT
NACA64-309 a=0.6
NACA64-309 a=0.6 |  |  |  | Cl Max: | 1.147 | at alpha= | 20 | deg
JavaFoil+Calcfoil stall+Eppler ext transition |  |  |  | L/D Max: | 141.311 | at alpha= | 5 | deg
Re: | 16000000 |  |  | Cd Min: | 0.00419 | at alpha= | 0 | deg
Mach: | 0.5 |  |  | Cl=0 at alpha= | -2.0379 | deg
|  |  |  | @ Cl=0.1, Cd= | 0.004814
|  |  |  | @ Cl=0.4, Cd= | 0.0043773
|  |  |  | @ Cl=0.6, Cd= | 0.005145
alpha (deg) | Cl | Cd | Cm | Cl/Cd
-20 | -0.963 | 0.15866 | -0.021 | -6.067
-19.5 | -0.935 | 0.15392 | -0.02 | -6.072
-19 | -0.908 | 0.14532 | -0.02 | -6.248
-18.5 | -0.881 | 0.14326 | -0.02 | -6.149
-18 | -0.855 | 0.1334 | -0.021 | -6.409
-17.5 | -0.829 | 0.12623 | -0.021 | -6.566
-17 | -0.804 | 0.11794 | -0.022 | -6.819
-16.5 | -0.777 | 0.11252 | -0.022 | -6.908
-16 | -0.752 | 0.10446 | -0.022 | -7.196
-15.5 | -0.729 | 0.09508 | -0.023 | -7.663
-15 | -0.71 | 0.08229 | -0.025 | -8.626
-14.5 | -0.668 | 0.09814 | -0.021 | -6.809
-14 | -0.642 | 0.09455 | -0.021 | -6.788
-13.5 | -0.617 | 0.0854 | -0.023 | -7.227
-13 | -0.594 | 0.07635 | -0.024 | -7.776
-12.5 | -0.573 | 0.06629 | -0.026 | -8.643
-12 | -0.626 | 0.01615 | -0.038 | -38.786
-11.5 | -0.619 | 0.0108 | -0.04 | -57.367
-11 | -0.48 | 0.07002 | -0.021 | -6.857
-10.5 | -0.455 | 0.06268 | -0.023 | -7.267
-10 | -0.438 | 0.05008 | -0.028 | -8.739
-9.5 | -0.492 | 0.00947 | -0.042 | -52.007
-9 | -0.462 | 0.00815 | -0.043 | -56.644
-8.5 | -0.347 | 0.05162 | -0.023 | -6.721
-8 | -0.319 | 0.05193 | -0.021 | -6.138
-7.5 | -0.292 | 0.04701 | -0.022 | -6.222
-7 | -0.268 | 0.04154 | -0.026 | -6.446
-6.5 | -0.296 | 0.00695 | -0.045 | -42.616
-6 | -0.212 | 0.0396 | -0.023 | -5.361
-5.5 | -0.185 | 0.03795 | -0.023 | -4.88
-5 | -0.322 | 0.00618 | -0.046 | -52.135
-4.5 | -0.296 | 0.00594 | -0.047 | -49.955
-4 | -0.248 | 0.0056 | -0.047 | -44.272
-3.5 | -0.19 | 0.00543 | -0.048 | -34.938
-3 | -0.127 | 0.00521 | -0.048 | -24.277
-2.5 | -0.061 | 0.00509 | -0.049 | -12.028
-2 | 0.005 | 0.00497 | -0.049 | 1.026
-1.5 | 0.072 | 0.00486 | -0.05 | 14.833
-1 | 0.139 | 0.00475 | -0.05 | 29.346
-0.5 | 0.207 | 0.00431 | -0.051 | 48.125
0 | 0.275 | 0.00419 | -0.051 | 65.545
0.5 | 0.342 | 0.00436 | -0.052 | 78.327
1 | 0.409 | 0.00438 | -0.052 | 93.408
1.5 | 0.476 | 0.00459 | -0.053 | 103.698
2 | 0.541 | 0.00485 | -0.053 | 111.555
2.5 | 0.607 | 0.00518 | -0.054 | 117.15
3 | 0.671 | 0.00537 | -0.054 | 124.776
3.5 | 0.733 | 0.0056 | -0.055 | 130.773
4 | 0.792 | 0.00582 | -0.055 | 136.046
4.5 | 0.844 | 0.00599 | -0.056 | 140.889
5 | 0.886 | 0.00627 | -0.056 | 141.311
5.5 | 0.909 | 0.00857 | -0.057 | 106.078
6 | 0.894 | 0.00923 | -0.057 | 96.905
6.5 | 0.664 | 0.00987 | -0.058 | 67.28
7 | 0.48 | 0.0439 | -0.032 | 10.93
7.5 | 0.621 | 0.0107 | -0.058 | 58.037
8 | 0.651 | 0.01154 | -0.059 | 56.416
8.5 | 0.679 | 0.01271 | -0.059 | 53.427
9 | 0.582 | 0.05742 | -0.031 | 10.142
9.5 | 0.742 | 0.01288 | -0.06 | 57.619
10 | 0.769 | 0.01415 | -0.06 | 54.343
10.5 | 0.79 | 0.01666 | -0.06 | 47.419
11 | 0.688 | 0.07011 | -0.035 | 9.814
11.5 | 0.856 | 0.01624 | -0.061 | 52.716
12 | 0.88 | 0.01847 | -0.061 | 47.62
12.5 | 0.894 | 0.02319 | -0.06 | 38.538
13 | 0.799 | 0.08008 | -0.041 | 9.981
13.5 | 0.815 | 0.09526 | -0.036 | 8.555
14 | 0.98 | 0.0258 | -0.061 | 37.996
14.5 | 0.963 | 0.04336 | -0.058 | 22.218
15 | 0.927 | 0.07937 | -0.049 | 11.677
15.5 | 0.93 | 0.09992 | -0.044 | 9.312
16 | 0.941 | 0.12171 | -0.038 | 7.735
16.5 | 0.968 | 0.12626 | -0.04 | 7.67
17 | 0.996 | 0.13028 | -0.041 | 7.645
17.5 | 1.023 | 0.13502 | -0.043 | 7.575
18 | 1.043 | 0.15116 | -0.041 | 6.9
18.5 | 1.068 | 0.15793 | -0.042 | 6.765
19 | 1.094 | 0.16099 | -0.043 | 6.796
19.5 | 1.122 | 0.1625 | -0.044 | 6.907
20 | 1.147 | 0.17196 | -0.045 | 6.67

## 136. Re 16M Mach 0.50 (2)
BIGFOIL.COM POLAR EXPORT
NACA64-309 a=0.6
NACA64-309 a=0.6 |  |  |  | Cl Max: | 1.17 | at alpha= | 7.5 | deg
XFOIL ncrit=9 |  |  |  | L/D Max: | 338.548 | at alpha= | -0.5 | deg
Re: | 16000000 |  |  | Cd Min: | 0.28112 | at alpha= | -20 | deg
Mach: | 0.5 |  |  | Cl=0 at alpha= | -2.0563 | deg
|  |  |  | @ Cl=0.1, Cd= | 0.00064635
|  |  |  | @ Cl=0.4, Cd= | 0.0039161
|  |  |  | @ Cl=0.6, Cd= | 0.0055157
alpha (deg) | Cl | Cd | Cm | Cl/Cd
-20 | -0.8542 | 0.28112 | 0.0843 | -3.0386
-19.5 | -0.8313 | 0.27245 | 0.0787 | -3.0512
-19 | -0.8092 | 0.26306 | 0.0731 | -3.0761
-18.5 | -0.7867 | 0.25343 | 0.0676 | -3.1042
-18 | -0.7643 | 0.24404 | 0.0621 | -3.1319
-17.5 | -0.7418 | 0.23494 | 0.0567 | -3.1574
-17 | -0.719 | 0.22664 | 0.0515 | -3.1724
-16.5 | -0.6959 | 0.21859 | 0.0463 | -3.1836
-16 | -0.6712 | 0.21113 | 0.0413 | -3.1791
-15.5 | -0.6491 | 0.20232 | 0.0362 | -3.2083
-15 | -0.6268 | 0.19388 | 0.0312 | -3.2329
-14.5 | -0.6101 | 0.18502 | 0.0268 | -3.2975
-14 | -0.5931 | 0.17504 | 0.0218 | -3.3884
-13.5 | -0.577 | 0.16471 | 0.0165 | -3.5031
-13 | -0.5606 | 0.15508 | 0.0113 | -3.6149
-12.5 | -0.5428 | 0.14633 | 0.0063 | -3.7094
-12 | -0.5304 | 0.13634 | 0.0008 | -3.8903
-11.5 | -0.511 | 0.12883 | -0.0037 | -3.9665
-11 | -0.5013 | 0.11896 | -0.0092 | -4.214
-10.5 | -0.4897 | 0.11009 | -0.0143 | -4.4482
-10 | -0.4798 | 0.10128 | -0.0194 | -4.7374
-9.5 | -0.4735 | 0.09221 | -0.0247 | -5.135
-9 | -0.4743 | 0.08241 | -0.0306 | -5.7554
-7.5 | -0.4877 | 0.05656 | -0.0474 | -8.6227
-6 | -0.4809 | 0.01284 | -0.0575 | -37.4533
-5.5 | -0.4544 | 0.00483 | -0.0579 | -94.0787
-5 | -0.4118 | 0.00116 | -0.0576 | -355
-4.5 | -0.3418 | 0.00088 | -0.0562 | -388.4091
-4 | -0.2702 | 0.00079 | -0.0552 | -342.0253
-3.5 | -0.1995 | 0.00075 | -0.0546 | -266
-3 | -0.1297 | 0.00071 | -0.0544 | -182.6761
-2.5 | -0.0607 | 0.00068 | -0.0543 | -89.2647
-2 | 0.0077 | 0.00066 | -0.0545 | 11.6667
-1.5 | 0.0754 | 0.00065 | -0.0547 | 116
-1 | 0.1428 | 0.00064 | -0.0551 | 223.125
-0.5 | 0.2099 | 0.00062 | -0.0556 | 338.5484
0 | 0.2814 | 0.00422 | -0.0575 | 66.6825
0.5 | 0.3484 | 0.00412 | -0.058 | 84.5631
1 | 0.4142 | 0.00386 | -0.0586 | 107.3057
1.5 | 0.477 | 0.00468 | -0.0588 | 101.9231
2 | 0.5424 | 0.00512 | -0.0589 | 105.9375
2.5 | 0.6079 | 0.00557 | -0.0588 | 109.1382
3 | 0.6743 | 0.00593 | -0.0586 | 113.7099
3.5 | 0.7421 | 0.00615 | -0.0583 | 120.6667
4 | 0.8103 | 0.0064 | -0.0579 | 126.6094
4.5 | 0.8788 | 0.00664 | -0.0571 | 132.3494
5 | 0.9475 | 0.00692 | -0.0559 | 136.922
5.5 | 1.0172 | 0.00723 | -0.0544 | 140.6916
6 | 1.0861 | 0.00772 | -0.0519 | 140.6865
6.5 | 1.1405 | 0.00899 | -0.0462 | 126.8632
7 | 1.1652 | 0.01447 | -0.0378 | 80.5252
7.5 | 1.17 | 0.0228 | -0.0293 | 51.3158
8 | 1.1494 | 0.03051 | -0.0199 | 37.6729
8.5 | 1.1101 | 0.03615 | -0.0102 | 30.7082
9 | 1.0711 | 0.04389 | -0.0066 | 24.4042
9.5 | 1.034 | 0.05334 | -0.0078 | 19.3851
10 | 1.0001 | 0.06479 | -0.0135 | 15.436
10.5 | 0.9705 | 0.07887 | -0.0234 | 12.3051
11 | 0.9596 | 0.09496 | -0.0353 | 10.1053
11.5 | 0.9466 | 0.11056 | -0.0455 | 8.5619
12 | 0.9385 | 0.1246 | -0.0543 | 7.5321
12.5 | 0.9331 | 0.13848 | -0.0628 | 6.7382

## 137. Re 18M Mach 0.00 (1)
BIGFOIL.COM POLAR EXPORT
NACA64-309 a=0.6
NACA64-309 a=0.6 |  |  |  | Cl Max: | 1.024 | at alpha= | 8.5 | deg
JavaFoil+Calcfoil stall+Eppler ext transition |  |  |  | L/D Max: | 151.948 | at alpha= | 7.5 | deg
Re: | 18000000 |  |  | Cd Min: | 0.00439 | at alpha= | -0.5 | deg
Mach: | 0 |  |  | Cl=0 at alpha= | -2.0351 | deg
|  |  |  | @ Cl=0.1, Cd= | 0.0047181
|  |  |  | @ Cl=0.4, Cd= | 0.0045438
|  |  |  | @ Cl=0.6, Cd= | 0.0053175
alpha (deg) | Cl | Cd | Cm | Cl/Cd
-13.5 | -0.419 | 0.08863 | -0.017 | -4.728
-13 | -0.438 | 0.08403 | -0.017 | -5.213
-12.5 | -0.456 | 0.07963 | -0.017 | -5.728
-12 | -0.472 | 0.07522 | -0.017 | -6.28
-11.5 | -0.487 | 0.07141 | -0.018 | -6.816
-11 | -0.495 | 0.06686 | -0.018 | -7.405
-10.5 | -0.498 | 0.0627 | -0.018 | -7.938
-10 | -0.498 | 0.05715 | -0.02 | -8.721
-9.5 | -0.494 | 0.05311 | -0.021 | -9.308
-9 | -0.567 | 0.01148 | -0.035 | -49.395
-8.5 | -0.579 | 0.00726 | -0.037 | -79.859
-8 | -0.559 | 0.00695 | -0.038 | -80.395
-7.5 | -0.532 | 0.00717 | -0.038 | -74.13
-7 | -0.5 | 0.00692 | -0.039 | -72.192
-6.5 | -0.463 | 0.00675 | -0.039 | -68.495
-6 | -0.421 | 0.00651 | -0.039 | -64.73
-5.5 | -0.376 | 0.00633 | -0.04 | -59.454
-5 | -0.328 | 0.00576 | -0.04 | -56.905
-4.5 | -0.276 | 0.00559 | -0.041 | -49.406
-4 | -0.223 | 0.00549 | -0.041 | -40.557
-3.5 | -0.167 | 0.00515 | -0.041 | -32.502
-3 | -0.111 | 0.00507 | -0.042 | -21.86
-2.5 | -0.053 | 0.00494 | -0.042 | -10.806
-2 | 0.004 | 0.00483 | -0.043 | 0.918
-1.5 | 0.063 | 0.00475 | -0.043 | 13.167
-1 | 0.121 | 0.0047 | -0.044 | 25.726
-0.5 | 0.18 | 0.00439 | -0.044 | 40.884
0 | 0.238 | 0.00445 | -0.044 | 53.398
0.5 | 0.296 | 0.00445 | -0.045 | 66.496
1 | 0.354 | 0.00452 | -0.045 | 78.387
1.5 | 0.412 | 0.00455 | -0.046 | 90.687
2 | 0.469 | 0.00469 | -0.046 | 100.01
2.5 | 0.527 | 0.00492 | -0.047 | 107.136
3 | 0.583 | 0.00519 | -0.047 | 112.294
3.5 | 0.639 | 0.00561 | -0.047 | 113.863
4 | 0.694 | 0.00579 | -0.048 | 119.785
4.5 | 0.746 | 0.00591 | -0.048 | 126.289
5 | 0.796 | 0.00563 | -0.049 | 141.382
5.5 | 0.842 | 0.00576 | -0.049 | 146.283
6 | 0.886 | 0.00597 | -0.05 | 148.345
6.5 | 0.925 | 0.00612 | -0.05 | 151.106
7 | 0.96 | 0.00635 | -0.05 | 151.21
7.5 | 0.989 | 0.00651 | -0.051 | 151.948
8 | 1.013 | 0.00682 | -0.051 | 148.572
8.5 | 1.024 | 0.00919 | -0.052 | 111.336
9 | 1.024 | 0.00967 | -0.052 | 105.908
9.5 | 1.016 | 0.01007 | -0.052 | 100.952
10 | 1 | 0.01074 | -0.053 | 93.078
10.5 | 0.976 | 0.01116 | -0.053 | 87.443
11 | 0.944 | 0.01197 | -0.053 | 78.875
11.5 | 0.866 | 0.01947 | -0.051 | 44.476
12 | 0.818 | 0.02413 | -0.05 | 33.879
12.5 | 0.69 | 0.07274 | -0.034 | 9.483
13 | 0.655 | 0.07757 | -0.034 | 8.437
13.5 | 0.621 | 0.08036 | -0.034 | 7.724

## 138. Re 18M Mach 0.00 (2)
BIGFOIL.COM POLAR EXPORT
NACA64-309 a=0.6
NACA64-309 a=0.6 |  |  |  | Cl Max: | 1.8867 | at alpha= | 19.5 | deg
XFOIL ncrit=9 |  |  |  | L/D Max: | 148.522 | at alpha= | 7.5 | deg
Re: | 18000000 |  |  | Cd Min: | 0.05934 | at alpha= | -20 | deg
Mach: | 0 |  |  | Cl=0 at alpha= | -2.0673 | deg
|  |  |  | @ Cl=0.1, Cd= | 0.0044256
|  |  |  | @ Cl=0.4, Cd= | 0.0047263
|  |  |  | @ Cl=0.6, Cd= | 0.0055884
alpha (deg) | Cl | Cd | Cm | Cl/Cd
-20 | -1.4711 | 0.05934 | -0.0458 | -24.791
-19.5 | -1.5526 | 0.04073 | -0.0592 | -38.1193
-19 | -1.586 | 0.03239 | -0.0627 | -48.9657
-18.5 | -1.6089 | 0.02787 | -0.0601 | -57.7287
-18 | -1.6197 | 0.02535 | -0.0535 | -63.8935
-17.5 | -1.5966 | 0.02325 | -0.0511 | -68.671
-17 | -1.5655 | 0.02141 | -0.0494 | -73.12
-16.5 | -1.529 | 0.01979 | -0.048 | -77.2612
-16 | -1.4893 | 0.01828 | -0.047 | -81.4716
-15.5 | -1.4488 | 0.01711 | -0.0456 | -84.6756
-15 | -1.4049 | 0.01595 | -0.0447 | -88.0815
-14.5 | -1.3585 | 0.01491 | -0.0441 | -91.1133
-14 | -1.3104 | 0.01395 | -0.0436 | -93.9355
-13.5 | -1.2612 | 0.01306 | -0.0433 | -96.5697
-13 | -1.211 | 0.01224 | -0.043 | -98.9379
-12.5 | -1.1598 | 0.01148 | -0.0428 | -101.0279
-12 | -1.1079 | 0.01078 | -0.0427 | -102.7737
-11.5 | -1.0553 | 0.01016 | -0.0426 | -103.8681
-11 | -1.0034 | 0.00926 | -0.0424 | -108.3585
-10.5 | -0.9498 | 0.00869 | -0.0425 | -109.298
-10 | -0.8954 | 0.00824 | -0.0425 | -108.665
-9.5 | -0.8406 | 0.00783 | -0.0427 | -107.3563
-9 | -0.7854 | 0.00746 | -0.0428 | -105.2815
-8.5 | -0.73 | 0.00712 | -0.043 | -102.5281
-8 | -0.6742 | 0.00678 | -0.0432 | -99.4395
-7.5 | -0.6186 | 0.00636 | -0.0434 | -97.2642
-7 | -0.5624 | 0.00609 | -0.0437 | -92.3481
-6.5 | -0.5059 | 0.00586 | -0.044 | -86.3311
-6 | -0.4493 | 0.00565 | -0.0443 | -79.5221
-5.5 | -0.3924 | 0.00545 | -0.0446 | -72
-5 | -0.3356 | 0.00521 | -0.0449 | -64.4146
-4.5 | -0.2786 | 0.00502 | -0.0453 | -55.498
-4 | -0.2214 | 0.00488 | -0.0457 | -45.3689
-3.5 | -0.1641 | 0.00474 | -0.046 | -34.6203
-3 | -0.1068 | 0.00461 | -0.0464 | -23.167
-2.5 | -0.0495 | 0.00453 | -0.0468 | -10.9272
-2 | 0.0077 | 0.00448 | -0.0473 | 1.7188
-1.5 | 0.065 | 0.00445 | -0.0477 | 14.6067
-1 | 0.1223 | 0.00441 | -0.0481 | 27.7324
-0.5 | 0.1794 | 0.00434 | -0.0485 | 41.3364
0 | 0.2364 | 0.00428 | -0.049 | 55.2336
0.5 | 0.2929 | 0.00431 | -0.0495 | 67.9582
1 | 0.3482 | 0.00433 | -0.05 | 80.4157
1.5 | 0.4031 | 0.00475 | -0.0503 | 84.8632
2 | 0.4594 | 0.00491 | -0.0507 | 93.5642
2.5 | 0.5152 | 0.00522 | -0.051 | 98.6973
3 | 0.571 | 0.00549 | -0.0513 | 104.0073
3.5 | 0.627 | 0.00568 | -0.0516 | 110.3873
4 | 0.683 | 0.00581 | -0.0519 | 117.5559
4.5 | 0.7388 | 0.00592 | -0.0522 | 124.7973
5 | 0.7943 | 0.00609 | -0.0524 | 130.4269
5.5 | 0.8495 | 0.00625 | -0.0526 | 135.92
6 | 0.9043 | 0.00645 | -0.0528 | 140.2016
6.5 | 0.9587 | 0.00663 | -0.0528 | 144.6003
7 | 1.01 | 0.00688 | -0.0522 | 146.8023
7.5 | 1.0649 | 0.00717 | -0.0524 | 148.5216
8 | 1.1185 | 0.00756 | -0.0524 | 147.9497
8.5 | 1.1712 | 0.00802 | -0.0523 | 146.0349
9 | 1.2239 | 0.00843 | -0.0522 | 145.1839
9.5 | 1.2761 | 0.00887 | -0.052 | 143.867
10 | 1.327 | 0.00941 | -0.0517 | 141.0202
10.5 | 1.376 | 0.01014 | -0.051 | 135.7002
11 | 1.4255 | 0.01072 | -0.0505 | 132.9757
11.5 | 1.4741 | 0.01135 | -0.0499 | 129.8767
12 | 1.5215 | 0.01202 | -0.0491 | 126.5807
12.5 | 1.5676 | 0.01275 | -0.0482 | 122.949
13 | 1.6126 | 0.01349 | -0.0471 | 119.5404
13.5 | 1.6555 | 0.01431 | -0.0458 | 115.6883
14 | 1.6966 | 0.01518 | -0.0442 | 111.7655
14.5 | 1.7348 | 0.01612 | -0.0422 | 107.6179
15 | 1.7684 | 0.0172 | -0.0395 | 102.814
15.5 | 1.7873 | 0.01816 | -0.0342 | 98.4196
16 | 1.8051 | 0.01943 | -0.0294 | 92.9027
16.5 | 1.8234 | 0.02098 | -0.0255 | 86.9113
17 | 1.8406 | 0.02283 | -0.0221 | 80.622
17.5 | 1.8528 | 0.02524 | -0.0188 | 73.4073
18 | 1.8677 | 0.02765 | -0.0163 | 67.5479
18.5 | 1.876 | 0.03081 | -0.0139 | 60.8893
19 | 1.8815 | 0.03445 | -0.012 | 54.6154
19.5 | 1.8867 | 0.0384 | -0.0108 | 49.1328
20 | 1.8863 | 0.04328 | -0.0102 | 43.5836

## 139. Re 18M Mach 0.10 (1)
BIGFOIL.COM POLAR EXPORT
NACA64-309 a=0.6
NACA64-309 a=0.6 |  |  |  | Cl Max: | 1.02 | at alpha= | 8.5 | deg
JavaFoil+Calcfoil stall+Eppler ext transition |  |  |  | L/D Max: | 151.73 | at alpha= | 7 | deg
Re: | 18000000 |  |  | Cd Min: | 0.00437 | at alpha= | -0.5 | deg
Mach: | 0.1 |  |  | Cl=0 at alpha= | -2.0345 | deg
|  |  |  | @ Cl=0.1, Cd= | 0.0047336
|  |  |  | @ Cl=0.4, Cd= | 0.0045373
|  |  |  | @ Cl=0.6, Cd= | 0.08358
alpha (deg) | Cl | Cd | Cm | Cl/Cd
-13 | -0.407 | 0.08467 | -0.017 | -4.81
-12.5 | -0.429 | 0.07941 | -0.017 | -5.397
-12 | -0.448 | 0.07506 | -0.017 | -5.974
-11.5 | -0.466 | 0.0716 | -0.018 | -6.509
-11 | -0.478 | 0.06751 | -0.018 | -7.076
-10.5 | -0.484 | 0.06197 | -0.019 | -7.809
-10 | -0.486 | 0.0577 | -0.02 | -8.429
-9.5 | -0.484 | 0.05408 | -0.02 | -8.957
-9 | -0.482 | 0.04755 | -0.023 | -10.142
-8.5 | -0.471 | 0.04466 | -0.024 | -10.556
-8 | -0.555 | 0.00698 | -0.038 | -79.494
-7.5 | -0.53 | 0.00724 | -0.038 | -73.174
-7 | -0.499 | 0.00697 | -0.039 | -71.545
-6.5 | -0.463 | 0.00675 | -0.039 | -68.541
-6 | -0.422 | 0.00656 | -0.04 | -64.36
-5.5 | -0.377 | 0.00594 | -0.04 | -63.456
-5 | -0.329 | 0.00576 | -0.04 | -57.057
-4.5 | -0.277 | 0.00564 | -0.041 | -49.216
-4 | -0.224 | 0.00551 | -0.041 | -40.632
-3.5 | -0.168 | 0.00516 | -0.042 | -32.584
-3 | -0.111 | 0.00505 | -0.042 | -22.046
-2.5 | -0.054 | 0.00496 | -0.043 | -10.827
-2 | 0.004 | 0.00483 | -0.043 | 0.923
-1.5 | 0.063 | 0.00479 | -0.043 | 13.138
-1 | 0.122 | 0.0047 | -0.044 | 25.853
-0.5 | 0.18 | 0.00437 | -0.044 | 41.303
0 | 0.239 | 0.00447 | -0.045 | 53.513
0.5 | 0.298 | 0.00447 | -0.045 | 66.539
1 | 0.356 | 0.0045 | -0.046 | 79.129
1.5 | 0.415 | 0.00455 | -0.046 | 91.179
2 | 0.472 | 0.00472 | -0.046 | 99.891
2.5 | 0.529 | 0.00491 | -0.047 | 107.769
3 | 0.586 | 0.00522 | -0.047 | 112.228
3.5 | 0.642 | 0.00561 | -0.048 | 114.528
4 | 0.697 | 0.00577 | -0.048 | 120.731
4.5 | 0.749 | 0.00593 | -0.049 | 126.334
5 | 0.799 | 0.00562 | -0.049 | 142.29
5.5 | 0.846 | 0.00579 | -0.049 | 146.144
6 | 0.889 | 0.00597 | -0.05 | 148.916
6.5 | 0.927 | 0.0062 | -0.05 | 149.605
7 | 0.961 | 0.00634 | -0.051 | 151.73
7.5 | 0.99 | 0.00659 | -0.051 | 150.147
8 | 1.012 | 0.00689 | -0.052 | 146.823
8.5 | 1.02 | 0.0093 | -0.052 | 109.748
9 | 1.018 | 0.00977 | -0.052 | 104.158
9.5 | 1.006 | 0.01023 | -0.053 | 98.34
10 | 0.985 | 0.01094 | -0.053 | 89.989
10.5 | 0.955 | 0.01141 | -0.053 | 83.681
11 | 0.917 | 0.01223 | -0.054 | 74.99
11.5 | 0.867 | 0.01406 | -0.053 | 61.625
12 | 0.779 | 0.02557 | -0.05 | 30.48
12.5 | 0.654 | 0.07376 | -0.034 | 8.87
13 | 0.613 | 0.08009 | -0.032 | 7.656
13.5 | 0.575 | 0.08358 | -0.033 | 6.877

## 140. Re 18M Mach 0.10 (2)
BIGFOIL.COM POLAR EXPORT
NACA64-309 a=0.6
NACA64-309 a=0.6 |  |  |  | Cl Max: | 1.853 | at alpha= | 18.5 | deg
XFOIL ncrit=9 |  |  |  | L/D Max: | 148.504 | at alpha= | 7.5 | deg
Re: | 18000000 |  |  | Cd Min: | 0.05288 | at alpha= | 20 | deg
Mach: | 0.1 |  |  | Cl=0 at alpha= | -2.0677 | deg
|  |  |  | @ Cl=0.1, Cd= | 0.004426
|  |  |  | @ Cl=0.4, Cd= | 0.0047072
|  |  |  | @ Cl=0.6, Cd= | 0.0055911
alpha (deg) | Cl | Cd | Cm | Cl/Cd
-18.5 | -1.427 | 0.04936 | -0.0561 | -28.91
-18 | -1.4816 | 0.03648 | -0.0649 | -40.614
-17.5 | -1.5266 | 0.02955 | -0.0641 | -51.6616
-17 | -1.5412 | 0.0266 | -0.0575 | -57.9398
-16.5 | -1.5213 | 0.02389 | -0.0547 | -63.6794
-16 | -1.4916 | 0.02147 | -0.0526 | -69.4737
-15.5 | -1.4553 | 0.01964 | -0.0508 | -74.0988
-15 | -1.4157 | 0.01798 | -0.0491 | -78.7375
-14.5 | -1.371 | 0.01654 | -0.0479 | -82.89
-14 | -1.3237 | 0.01527 | -0.0471 | -86.6863
-13.5 | -1.2747 | 0.01412 | -0.0463 | -90.2762
-13 | -1.2242 | 0.01309 | -0.0457 | -93.5218
-12.5 | -1.1726 | 0.01216 | -0.0452 | -96.4309
-12 | -1.1201 | 0.01132 | -0.0448 | -98.9488
-11.5 | -1.0667 | 0.01059 | -0.0445 | -100.7271
-11 | -1.0133 | 0.00977 | -0.0442 | -103.7155
-10.5 | -0.9595 | 0.00899 | -0.044 | -106.7297
-10 | -0.9045 | 0.00843 | -0.0439 | -107.2954
-9.5 | -0.8489 | 0.00798 | -0.0438 | -106.3784
-9 | -0.7929 | 0.00757 | -0.0438 | -104.7424
-8.5 | -0.7366 | 0.00721 | -0.0439 | -102.1637
-8 | -0.6802 | 0.00686 | -0.044 | -99.1545
-7.5 | -0.6238 | 0.00644 | -0.0441 | -96.8634
-7 | -0.5671 | 0.00613 | -0.0443 | -92.5122
-6.5 | -0.5099 | 0.00589 | -0.0445 | -86.5705
-6 | -0.4527 | 0.00567 | -0.0448 | -79.8413
-5.5 | -0.3954 | 0.00547 | -0.045 | -72.2852
-5 | -0.338 | 0.00524 | -0.0453 | -64.5038
-4.5 | -0.2805 | 0.00503 | -0.0456 | -55.7654
-4 | -0.2229 | 0.00489 | -0.046 | -45.5828
-3 | -0.1075 | 0.00461 | -0.0467 | -23.3189
-2.5 | -0.0498 | 0.00453 | -0.0471 | -10.9934
-2 | 0.0078 | 0.00448 | -0.0475 | 1.7411
-1.5 | 0.0654 | 0.00445 | -0.0479 | 14.6966
-1 | 0.123 | 0.00441 | -0.0484 | 27.8912
0 | 0.2378 | 0.00428 | -0.0493 | 55.5607
0.5 | 0.2947 | 0.0043 | -0.0497 | 68.5349
1 | 0.3502 | 0.00432 | -0.0502 | 81.0648
1.5 | 0.4055 | 0.00475 | -0.0506 | 85.3684
2 | 0.462 | 0.00492 | -0.051 | 93.9024
2.5 | 0.5182 | 0.00522 | -0.0513 | 99.272
3 | 0.5743 | 0.0055 | -0.0515 | 104.4182
3.5 | 0.6307 | 0.0057 | -0.0518 | 110.6491
4.5 | 0.7433 | 0.00594 | -0.0524 | 125.1347
5 | 0.7991 | 0.00611 | -0.0526 | 130.7856
5.5 | 0.8548 | 0.00628 | -0.0528 | 136.1146
6 | 0.9101 | 0.00648 | -0.0528 | 140.4475
6.5 | 0.9649 | 0.00666 | -0.0528 | 144.8799
7 | 1.0166 | 0.00693 | -0.0521 | 146.6955
7.5 | 1.0722 | 0.00722 | -0.0523 | 148.5042
8 | 1.126 | 0.00765 | -0.0522 | 147.1895
9 | 1.2327 | 0.00853 | -0.0518 | 144.5135
9.5 | 1.2853 | 0.009 | -0.0515 | 142.8111
10 | 1.3362 | 0.00964 | -0.0509 | 138.61
10.5 | 1.3862 | 0.01032 | -0.0502 | 134.3217
11 | 1.4361 | 0.01095 | -0.0495 | 131.1507
11.5 | 1.485 | 0.01163 | -0.0486 | 127.687
12 | 1.5326 | 0.01237 | -0.0476 | 123.8965
12.5 | 1.5786 | 0.01317 | -0.0464 | 119.8633
13 | 1.6236 | 0.01398 | -0.045 | 116.1373
13.5 | 1.666 | 0.01491 | -0.0432 | 111.7371
14 | 1.7061 | 0.01588 | -0.0412 | 107.437
14.5 | 1.7424 | 0.01695 | -0.0386 | 102.7965
15 | 1.763 | 0.01818 | -0.0332 | 96.9747
15.5 | 1.7816 | 0.01937 | -0.0281 | 91.9773
16 | 1.8 | 0.02096 | -0.0239 | 85.8779
16.5 | 1.8172 | 0.02289 | -0.0201 | 79.3884
17 | 1.8317 | 0.02522 | -0.0167 | 72.6289
17.5 | 1.8397 | 0.02829 | -0.0135 | 65.03
18 | 1.8509 | 0.03134 | -0.0112 | 59.0587
18.5 | 1.853 | 0.03548 | -0.0091 | 52.2266
19 | 1.8515 | 0.04032 | -0.0079 | 45.9201
19.5 | 1.8466 | 0.04602 | -0.0076 | 40.126
20 | 1.8367 | 0.05288 | -0.0084 | 34.7334

## 141. Re 18M Mach 0.25 (1)
BIGFOIL.COM POLAR EXPORT
NACA64-309 a=0.6
NACA64-309 a=0.6 |  |  |  | Cl Max: | 0.997 | at alpha= | 8 | deg
JavaFoil+Calcfoil stall+Eppler ext transition |  |  |  | L/D Max: | 147.975 | at alpha= | 6 | deg
Re: | 18000000 |  |  | Cd Min: | 0.00435 | at alpha= | -0.5 | deg
Mach: | 0.25 |  |  | Cl=0 at alpha= | -2.0417 | deg
|  |  |  | @ Cl=0.1, Cd= | 0.0047433
|  |  |  | @ Cl=0.4, Cd= | 0.08885
|  |  |  | @ Cl=0.6, Cd= | 0.08885
alpha (deg) | Cl | Cd | Cm | Cl/Cd
-12.5 | -0.149 | 0.08281 | -0.018 | -1.803
-12 | -0.219 | 0.07736 | -0.018 | -2.832
-11.5 | -0.276 | 0.0725 | -0.018 | -3.812
-11 | -0.321 | 0.06798 | -0.019 | -4.728
-10.5 | -0.355 | 0.06397 | -0.019 | -5.551
-10 | -0.382 | 0.06032 | -0.019 | -6.34
-9.5 | -0.403 | 0.05739 | -0.019 | -7.024
-9 | -0.417 | 0.05343 | -0.02 | -7.803
-8.5 | -0.423 | 0.05095 | -0.02 | -8.292
-8 | -0.421 | 0.04729 | -0.021 | -8.909
-7.5 | -0.509 | 0.00693 | -0.039 | -73.431
-7 | -0.488 | 0.0067 | -0.04 | -72.868
-6.5 | -0.459 | 0.00645 | -0.04 | -71.18
-6 | -0.423 | 0.00623 | -0.041 | -67.926
-5.5 | -0.381 | 0.00602 | -0.041 | -63.38
-5 | -0.334 | 0.00584 | -0.042 | -57.19
-4.5 | -0.283 | 0.00568 | -0.042 | -49.858
-4 | -0.229 | 0.00534 | -0.042 | -42.841
-3.5 | -0.172 | 0.0052 | -0.043 | -33.144
-3 | -0.114 | 0.00508 | -0.043 | -22.48
-2.5 | -0.055 | 0.00497 | -0.044 | -11.086
-2 | 0.005 | 0.00487 | -0.044 | 0.941
-1.5 | 0.065 | 0.00479 | -0.045 | 13.499
-1 | 0.125 | 0.00471 | -0.045 | 26.532
-0.5 | 0.185 | 0.00435 | -0.045 | 42.595
0 | 0.246 | 0.00447 | -0.046 | 54.882
0.5 | 0.306 | 0.00444 | -0.046 | 68.847
1 | 0.366 | 0.00449 | -0.047 | 81.535
1.5 | 0.426 | 0.00456 | -0.047 | 93.322
2 | 0.485 | 0.00475 | -0.048 | 101.968
2.5 | 0.544 | 0.00496 | -0.048 | 109.586
3 | 0.602 | 0.0053 | -0.049 | 113.469
3.5 | 0.659 | 0.00569 | -0.049 | 115.854
4 | 0.715 | 0.00586 | -0.049 | 122.064
4.5 | 0.768 | 0.00553 | -0.05 | 138.774
5 | 0.818 | 0.00571 | -0.05 | 143.081
5.5 | 0.863 | 0.00592 | -0.051 | 145.715
6 | 0.904 | 0.00611 | -0.051 | 147.975
6.5 | 0.939 | 0.00635 | -0.052 | 147.805
7 | 0.967 | 0.00654 | -0.052 | 147.914
7.5 | 0.987 | 0.00683 | -0.053 | 144.527
8 | 0.997 | 0.00935 | -0.053 | 106.655
8.5 | 0.986 | 0.0099 | -0.053 | 99.502
9 | 0.957 | 0.01057 | -0.054 | 90.544
9.5 | 0.912 | 0.01114 | -0.054 | 81.833
10 | 0.849 | 0.01212 | -0.054 | 70.067
10.5 | 0.734 | 0.02012 | -0.051 | 36.49
11 | 0.578 | 0.06097 | -0.035 | 9.478
11.5 | 0.496 | 0.06942 | -0.032 | 7.146
12 | 0.412 | 0.07786 | -0.029 | 5.285
12.5 | 0.323 | 0.08321 | -0.029 | 3.885
13 | 0.222 | 0.08885 | -0.029 | 2.501

## 142. Re 18M Mach 0.25 (2)
BIGFOIL.COM POLAR EXPORT
NACA64-309 a=0.6
NACA64-309 a=0.6 |  |  |  | Cl Max: | 1.6015 | at alpha= | 13 | deg
XFOIL ncrit=9 |  |  |  | L/D Max: | 147.315 | at alpha= | 7 | deg
Re: | 18000000 |  |  | Cd Min: | 0.15107 | at alpha= | 18 | deg
Mach: | 0.25 |  |  | Cl=0 at alpha= | -2.068 | deg
|  |  |  | @ Cl=0.1, Cd= | 0.0044237
|  |  |  | @ Cl=0.4, Cd= | 0.0046641
|  |  |  | @ Cl=0.6, Cd= | 0.0055937
alpha (deg) | Cl | Cd | Cm | Cl/Cd
-12 | -0.8919 | 0.04863 | -0.059 | -18.3405
-11 | -1.0285 | 0.02077 | -0.0566 | -49.5185
-10 | -0.9517 | 0.0113 | -0.0528 | -84.2212
-9.5 | -0.8955 | 0.00952 | -0.0514 | -94.0651
-9 | -0.836 | 0.00853 | -0.0503 | -98.007
-8.5 | -0.7754 | 0.0079 | -0.0495 | -98.1519
-8 | -0.7145 | 0.0074 | -0.0489 | -96.5541
-7.5 | -0.6537 | 0.00697 | -0.0484 | -93.7877
-7 | -0.5933 | 0.00648 | -0.048 | -91.5586
-6.5 | -0.5329 | 0.00609 | -0.0477 | -87.5041
-6 | -0.4723 | 0.00583 | -0.0476 | -81.012
-5 | -0.3515 | 0.00538 | -0.0476 | -65.3346
-4.5 | -0.2914 | 0.0051 | -0.0476 | -57.1373
-3.5 | -0.1713 | 0.00479 | -0.0481 | -35.762
-3 | -0.1114 | 0.00463 | -0.0483 | -24.0605
-2.5 | -0.0515 | 0.00454 | -0.0487 | -11.3436
-2 | 0.0081 | 0.00447 | -0.049 | 1.8121
-1.5 | 0.0677 | 0.00444 | -0.0494 | 15.2477
-1 | 0.1272 | 0.00441 | -0.0499 | 28.8435
-0.5 | 0.1866 | 0.00434 | -0.0503 | 42.9954
0 | 0.2457 | 0.00426 | -0.0508 | 57.6761
0.5 | 0.3044 | 0.00427 | -0.0512 | 71.2881
1.5 | 0.4184 | 0.00474 | -0.0521 | 88.27
2 | 0.4767 | 0.00495 | -0.0524 | 96.303
2.5 | 0.5347 | 0.00527 | -0.0527 | 101.4611
3 | 0.5927 | 0.00557 | -0.0529 | 106.4093
3.5 | 0.6511 | 0.00576 | -0.0531 | 113.0382
4 | 0.7096 | 0.00591 | -0.0533 | 120.0677
4.5 | 0.7681 | 0.00604 | -0.0534 | 127.1689
5 | 0.8263 | 0.00622 | -0.0535 | 132.8457
5.5 | 0.8842 | 0.00644 | -0.0534 | 137.2981
6 | 0.9422 | 0.00663 | -0.0533 | 142.1116
6.5 | 0.9994 | 0.00691 | -0.0529 | 144.631
7 | 1.0533 | 0.00715 | -0.0516 | 147.3147
7.5 | 1.1119 | 0.00758 | -0.0515 | 146.6887
8 | 1.1689 | 0.00806 | -0.0508 | 145.0248
8.5 | 1.2256 | 0.00856 | -0.0501 | 143.1776
9 | 1.2811 | 0.00919 | -0.049 | 139.4015
9.5 | 1.3346 | 0.01004 | -0.0475 | 132.9283
10.5 | 1.4388 | 0.01192 | -0.0439 | 120.7047
11 | 1.4874 | 0.01314 | -0.0414 | 113.1963
11.5 | 1.5329 | 0.01458 | -0.0385 | 105.1372
12 | 1.5703 | 0.01662 | -0.0345 | 94.4826
12.5 | 1.5962 | 0.01934 | -0.0293 | 82.5336
13 | 1.6015 | 0.02183 | -0.021 | 73.3623
13.5 | 1.5862 | 0.02601 | -0.0127 | 60.9842
14 | 1.5678 | 0.03124 | -0.0069 | 50.1857
14.5 | 1.534 | 0.03861 | -0.0031 | 39.7306
15 | 1.4655 | 0.05099 | -0.0033 | 28.7409
15.5 | 1.4499 | 0.0593 | -0.0055 | 24.4503
16 | 1.4224 | 0.07066 | -0.0108 | 20.1302
16.5 | 1.389 | 0.08499 | -0.0194 | 16.3431
17 | 1.357 | 0.10154 | -0.0306 | 13.3642
17.5 | 1.307 | 0.1246 | -0.0461 | 10.4896
18 | 1.238 | 0.15107 | -0.0628 | 8.1949

## 143. Re 18M Mach 0.50 (1)
BIGFOIL.COM POLAR EXPORT
NACA64-309 a=0.6
NACA64-309 a=0.6 |  |  |  | Cl Max: | 1.147 | at alpha= | 20 | deg
JavaFoil+Calcfoil stall+Eppler ext transition |  |  |  | L/D Max: | 144.027 | at alpha= | 5 | deg
Re: | 18000000 |  |  | Cd Min: | 0.00436 | at alpha= | -0.5 | deg
Mach: | 0.5 |  |  | Cl=0 at alpha= | -2.0379 | deg
|  |  |  | @ Cl=0.1, Cd= | 0.0047475
|  |  |  | @ Cl=0.4, Cd= | 0.0045552
|  |  |  | @ Cl=0.6, Cd= | 0.005205
alpha (deg) | Cl | Cd | Cm | Cl/Cd
-20 | -0.962 | 0.16542 | -0.02 | -5.813
-19.5 | -0.935 | 0.15777 | -0.02 | -5.925
-19 | -0.908 | 0.15032 | -0.02 | -6.038
-18.5 | -0.881 | 0.14704 | -0.02 | -5.989
-18 | -0.855 | 0.13832 | -0.021 | -6.179
-17.5 | -0.829 | 0.13151 | -0.021 | -6.302
-17 | -0.803 | 0.12428 | -0.021 | -6.458
-16.5 | -0.775 | 0.12052 | -0.021 | -6.431
-16 | -0.749 | 0.11226 | -0.021 | -6.671
-15.5 | -0.723 | 0.1043 | -0.022 | -6.936
-15 | -0.714 | 0.07832 | -0.026 | -9.119
-14.5 | -0.669 | 0.09813 | -0.021 | -6.813
-14 | -0.642 | 0.09311 | -0.021 | -6.896
-13.5 | -0.618 | 0.08426 | -0.023 | -7.332
-13 | -0.595 | 0.07476 | -0.025 | -7.96
-12.5 | -0.577 | 0.06271 | -0.028 | -9.198
-12 | -0.634 | 0.01397 | -0.038 | -45.382
-11.5 | -0.622 | 0.01041 | -0.04 | -59.724
-11 | -0.48 | 0.06944 | -0.021 | -6.916
-10.5 | -0.456 | 0.06187 | -0.024 | -7.371
-10 | -0.444 | 0.04429 | -0.031 | -10.034
-9.5 | -0.494 | 0.00919 | -0.042 | -53.698
-9 | -0.462 | 0.00804 | -0.043 | -57.451
-8.5 | -0.347 | 0.0513 | -0.023 | -6.766
-8 | -0.319 | 0.05158 | -0.021 | -6.181
-7.5 | -0.293 | 0.04667 | -0.022 | -6.27
-7 | -0.268 | 0.04064 | -0.026 | -6.607
-6.5 | -0.296 | 0.00687 | -0.045 | -43.109
-6 | -0.212 | 0.03927 | -0.024 | -5.41
-5.5 | -0.185 | 0.03766 | -0.023 | -4.922
-5 | -0.262 | 0.03352 | -0.027 | -7.814
-4.5 | -0.297 | 0.00586 | -0.047 | -50.604
-4 | -0.248 | 0.00554 | -0.047 | -44.757
-3.5 | -0.19 | 0.00535 | -0.048 | -35.481
-3 | -0.127 | 0.00521 | -0.048 | -24.313
-2.5 | -0.061 | 0.00504 | -0.049 | -12.16
-2 | 0.005 | 0.00488 | -0.049 | 1.045
-1.5 | 0.072 | 0.00476 | -0.05 | 15.155
-1 | 0.139 | 0.00473 | -0.05 | 29.508
-0.5 | 0.207 | 0.00436 | -0.051 | 47.566
0 | 0.275 | 0.00447 | -0.051 | 61.42
0.5 | 0.342 | 0.00446 | -0.052 | 76.656
1 | 0.409 | 0.00457 | -0.052 | 89.532
1.5 | 0.476 | 0.00467 | -0.053 | 101.936
2 | 0.541 | 0.00491 | -0.053 | 110.207
2.5 | 0.607 | 0.00524 | -0.054 | 115.787
3 | 0.671 | 0.00529 | -0.054 | 126.755
3.5 | 0.733 | 0.0055 | -0.055 | 133.289
4 | 0.793 | 0.00573 | -0.055 | 138.296
4.5 | 0.844 | 0.00588 | -0.056 | 143.548
5 | 0.886 | 0.00615 | -0.056 | 144.027
5.5 | 0.909 | 0.00841 | -0.057 | 108.165
6 | 0.894 | 0.00907 | -0.057 | 98.597
6.5 | 0.664 | 0.00973 | -0.058 | 68.286
7 | 0.588 | 0.0107 | -0.058 | 54.898
7.5 | 0.621 | 0.0105 | -0.058 | 59.145
8 | 0.652 | 0.01131 | -0.059 | 57.636
8.5 | 0.68 | 0.01243 | -0.059 | 54.709
9 | 0.583 | 0.05671 | -0.032 | 10.277
9.5 | 0.743 | 0.01281 | -0.06 | 57.976
10 | 0.77 | 0.01382 | -0.06 | 55.733
10.5 | 0.792 | 0.01609 | -0.06 | 49.232
11 | 0.689 | 0.06894 | -0.036 | 10.001
11.5 | 0.857 | 0.01582 | -0.061 | 54.197
12 | 0.881 | 0.0179 | -0.061 | 49.25
12.5 | 0.898 | 0.022 | -0.06 | 40.809
13 | 0.805 | 0.07635 | -0.043 | 10.537
13.5 | 0.816 | 0.09375 | -0.037 | 8.7
14 | 0.983 | 0.02479 | -0.061 | 39.66
14.5 | 0.98 | 0.03662 | -0.059 | 26.767
15 | 0.916 | 0.08686 | -0.046 | 10.54
15.5 | 0.927 | 0.10364 | -0.043 | 8.943
16 | 0.941 | 0.12837 | -0.038 | 7.33
16.5 | 0.968 | 0.12815 | -0.04 | 7.553
17 | 0.994 | 0.13573 | -0.041 | 7.323
17.5 | 1.021 | 0.14219 | -0.042 | 7.178
18 | 1.043 | 0.15712 | -0.041 | 6.636
18.5 | 1.068 | 0.16337 | -0.042 | 6.538
19 | 1.094 | 0.16742 | -0.042 | 6.534
19.5 | 1.121 | 0.17027 | -0.044 | 6.585
20 | 1.147 | 0.17862 | -0.044 | 6.419

## 144. Re 18M Mach 0.50 (2)
BIGFOIL.COM POLAR EXPORT
NACA64-309 a=0.6
NACA64-309 a=0.6 |  |  |  | Cl Max: | 1.1731 | at alpha= | 7.5 | deg
XFOIL ncrit=9 |  |  |  | L/D Max: | 143.263 | at alpha= | 6 | deg
Re: | 18000000 |  |  | Cd Min: | 0.28124 | at alpha= | -20 | deg
Mach: | 0.5 |  |  | Cl=0 at alpha= | -2.0687 | deg
|  |  |  | @ Cl=0.1, Cd= | 0.0044403
|  |  |  | @ Cl=0.4, Cd= | 0.0040568
|  |  |  | @ Cl=0.6, Cd= | 0.0054628
alpha (deg) | Cl | Cd | Cm | Cl/Cd
-20 | -0.8542 | 0.28124 | 0.0843 | -3.0373
-19.5 | -0.8312 | 0.27257 | 0.0787 | -3.0495
-19 | -0.8092 | 0.26301 | 0.0731 | -3.0767
-18.5 | -0.7871 | 0.25284 | 0.0675 | -3.113
-18 | -0.7645 | 0.2438 | 0.0621 | -3.1358
-17.5 | -0.7419 | 0.23474 | 0.0567 | -3.1605
-17 | -0.7191 | 0.22651 | 0.0515 | -3.1747
-16.5 | -0.696 | 0.21848 | 0.0463 | -3.1856
-16 | -0.6711 | 0.21118 | 0.0413 | -3.1779
-15.5 | -0.6487 | 0.20245 | 0.0362 | -3.2042
-15 | -0.6287 | 0.19443 | 0.032 | -3.2336
-14.5 | -0.6107 | 0.18517 | 0.0271 | -3.2981
-14 | -0.5962 | 0.17366 | 0.0216 | -3.4331
-13.5 | -0.5787 | 0.16406 | 0.0163 | -3.5274
-13 | -0.5619 | 0.15463 | 0.0111 | -3.6338
-12.5 | -0.5437 | 0.14606 | 0.0062 | -3.7224
-11.5 | -0.5101 | 0.12904 | -0.0037 | -3.953
-11 | -0.5013 | 0.11892 | -0.0093 | -4.2154
-10.5 | -0.4931 | 0.1092 | -0.0148 | -4.5156
-10 | -0.4841 | 0.10024 | -0.02 | -4.8294
-9.5 | -0.4782 | 0.09117 | -0.0254 | -5.2451
-9 | -0.4787 | 0.08156 | -0.0312 | -5.8693
-8.5 | -0.4721 | 0.07386 | -0.0359 | -6.3918
-8 | -0.4735 | 0.06545 | -0.0412 | -7.2345
-7.5 | -0.4953 | 0.05573 | -0.0483 | -8.8875
-7 | -0.5051 | 0.04587 | -0.0574 | -11.0116
-5.5 | -0.4595 | 0.01504 | -0.062 | -30.5519
-5 | -0.4159 | 0.00686 | -0.0598 | -60.6268
-4.5 | -0.3443 | 0.00573 | -0.058 | -60.0873
-4 | -0.2718 | 0.00521 | -0.0568 | -52.1689
-3.5 | -0.2002 | 0.00497 | -0.0562 | -40.2817
-3 | -0.1294 | 0.0048 | -0.0559 | -26.9583
-2.5 | -0.0596 | 0.00461 | -0.0558 | -12.9284
-2 | 0.0095 | 0.00451 | -0.0559 | 2.1064
-1.5 | 0.078 | 0.00445 | -0.0562 | 17.5281
-1 | 0.146 | 0.00442 | -0.0565 | 33.0317
-0.5 | 0.2139 | 0.00435 | -0.0569 | 49.1724
0 | 0.2813 | 0.00423 | -0.0575 | 66.5012
0.5 | 0.3483 | 0.00416 | -0.058 | 83.726
1 | 0.4134 | 0.00403 | -0.0586 | 102.5806
1.5 | 0.4766 | 0.00477 | -0.0587 | 99.9161
2.5 | 0.6084 | 0.00551 | -0.0588 | 110.4174
3 | 0.6749 | 0.00586 | -0.0587 | 115.1706
3.5 | 0.7429 | 0.00607 | -0.0584 | 122.3888
4 | 0.8113 | 0.00631 | -0.058 | 128.5737
4.5 | 0.88 | 0.00656 | -0.0572 | 134.1463
5 | 0.949 | 0.00685 | -0.0561 | 138.5401
5.5 | 1.0191 | 0.00714 | -0.0546 | 142.7311
6 | 1.0888 | 0.0076 | -0.0523 | 143.2632
6.5 | 1.1487 | 0.00898 | -0.0476 | 127.9176
7 | 1.1694 | 0.01412 | -0.0382 | 82.8187
7.5 | 1.1731 | 0.02258 | -0.0296 | 51.9531
8 | 1.153 | 0.03036 | -0.0202 | 37.9776
8.5 | 1.1134 | 0.03588 | -0.0102 | 31.0312
9 | 1.0743 | 0.04353 | -0.0065 | 24.6795
9.5 | 1.0372 | 0.0529 | -0.0075 | 19.6068
10 | 1.0033 | 0.06425 | -0.0131 | 15.6156
10.5 | 0.9736 | 0.07818 | -0.0228 | 12.4533
11 | 0.9623 | 0.09409 | -0.0346 | 10.2274
11.5 | 0.9499 | 0.10978 | -0.0449 | 8.6528
12 | 0.942 | 0.12376 | -0.0537 | 7.6115
12.5 | 0.9365 | 0.13762 | -0.0622 | 6.805

## 145. Re 20M Mach 0.00 (1)
BIGFOIL.COM POLAR EXPORT
NACA64-309 a=0.6
NACA64-309 a=0.6 |  |  |  | Cl Max: | 1.024 | at alpha= | 8.5 | deg
JavaFoil+Calcfoil stall+Eppler ext transition |  |  |  | L/D Max: | 153.758 | at alpha= | 7 | deg
Re: | 20000000 |  |  | Cd Min: | 0.00452 | at alpha= | 0 | deg
Mach: | 0 |  |  | Cl=0 at alpha= | -2.0351 | deg
|  |  |  | @ Cl=0.1, Cd= | 0.0047281
|  |  |  | @ Cl=0.4, Cd= | 0.0046555
|  |  |  | @ Cl=0.6, Cd= | 0.0053045
alpha (deg) | Cl | Cd | Cm | Cl/Cd
-14 | -0.4 | 0.09299 | -0.017 | -4.297
-13.5 | -0.419 | 0.08832 | -0.017 | -4.746
-13 | -0.438 | 0.08365 | -0.017 | -5.238
-12.5 | -0.456 | 0.0791 | -0.017 | -5.768
-12 | -0.473 | 0.07469 | -0.017 | -6.327
-11.5 | -0.487 | 0.0708 | -0.018 | -6.874
-11 | -0.495 | 0.06692 | -0.018 | -7.401
-10.5 | -0.498 | 0.06241 | -0.019 | -7.98
-10 | -0.499 | 0.05651 | -0.02 | -8.83
-9.5 | -0.496 | 0.05218 | -0.022 | -9.497
-9 | -0.596 | 0.00734 | -0.037 | -81.189
-8.5 | -0.58 | 0.00725 | -0.037 | -79.979
-8 | -0.559 | 0.00742 | -0.038 | -75.29
-7.5 | -0.532 | 0.00708 | -0.038 | -75.061
-7 | -0.5 | 0.00682 | -0.039 | -73.258
-6.5 | -0.463 | 0.00666 | -0.039 | -69.487
-6 | -0.421 | 0.00647 | -0.039 | -65.072
-5.5 | -0.376 | 0.00624 | -0.04 | -60.254
-5 | -0.328 | 0.00571 | -0.04 | -57.411
-4.5 | -0.276 | 0.00555 | -0.041 | -49.756
-4 | -0.223 | 0.00543 | -0.041 | -40.998
-3.5 | -0.168 | 0.00509 | -0.042 | -32.915
-3 | -0.111 | 0.005 | -0.042 | -22.15
-2.5 | -0.053 | 0.00487 | -0.042 | -10.961
-2 | 0.004 | 0.0048 | -0.043 | 0.924
-1.5 | 0.063 | 0.00476 | -0.043 | 13.136
-1 | 0.121 | 0.00471 | -0.044 | 25.686
-0.5 | 0.18 | 0.00457 | -0.044 | 39.273
0 | 0.238 | 0.00452 | -0.044 | 52.598
0.5 | 0.296 | 0.00454 | -0.045 | 65.221
1 | 0.354 | 0.0046 | -0.045 | 77.067
1.5 | 0.412 | 0.00467 | -0.046 | 88.302
2 | 0.469 | 0.00474 | -0.046 | 99.11
2.5 | 0.527 | 0.00497 | -0.047 | 105.904
3 | 0.583 | 0.00518 | -0.047 | 112.606
3.5 | 0.639 | 0.00559 | -0.047 | 114.286
4 | 0.694 | 0.00569 | -0.048 | 121.972
4.5 | 0.746 | 0.00583 | -0.048 | 127.904
5 | 0.796 | 0.00598 | -0.049 | 132.963
5.5 | 0.842 | 0.00567 | -0.049 | 148.616
6 | 0.886 | 0.00589 | -0.05 | 150.335
6.5 | 0.925 | 0.00603 | -0.05 | 153.312
7 | 0.96 | 0.00624 | -0.05 | 153.758
7.5 | 0.989 | 0.00649 | -0.051 | 152.296
8 | 1.013 | 0.0067 | -0.051 | 151.182
8.5 | 1.024 | 0.00699 | -0.052 | 146.383
9 | 1.024 | 0.00952 | -0.052 | 107.638
9.5 | 1.017 | 0.00996 | -0.052 | 102.1
10 | 1.001 | 0.01055 | -0.053 | 94.879
10.5 | 0.977 | 0.01118 | -0.053 | 87.344
11 | 0.945 | 0.01173 | -0.053 | 80.533
11.5 | 0.897 | 0.0139 | -0.053 | 64.52
12 | 0.826 | 0.02157 | -0.051 | 38.291
12.5 | 0.709 | 0.05943 | -0.04 | 11.926
13 | 0.657 | 0.07556 | -0.035 | 8.691
13.5 | 0.618 | 0.08342 | -0.033 | 7.404

## 146. Re 20M Mach 0.00 (2)
BIGFOIL.COM POLAR EXPORT
NACA64-309 a=0.6
NACA64-309 a=0.6 |  |  |  | Cl Max: | 1.9032 | at alpha= | 20 | deg
XFOIL ncrit=9 |  |  |  | L/D Max: | 150.894 | at alpha= | 7.5 | deg
Re: | 20000000 |  |  | Cd Min: | 0.04776 | at alpha= | -20 | deg
Mach: | 0 |  |  | Cl=0 at alpha= | -2.0656 | deg
|  |  |  | @ Cl=0.1, Cd= | 0.0044016
|  |  |  | @ Cl=0.4, Cd= | 0.0047655
|  |  |  | @ Cl=0.6, Cd= | 0.0055372
alpha (deg) | Cl | Cd | Cm | Cl/Cd
-20 | -1.5453 | 0.04776 | -0.0548 | -32.3555
-19.5 | -1.593 | 0.03605 | -0.062 | -44.1886
-19 | -1.6185 | 0.02983 | -0.0626 | -54.2575
-18.5 | -1.6407 | 0.02648 | -0.0572 | -61.96
-18 | -1.6338 | 0.02423 | -0.0525 | -67.4288
-17.5 | -1.6073 | 0.02226 | -0.0503 | -72.2058
-17 | -1.5737 | 0.02055 | -0.0488 | -76.5791
-16.5 | -1.5356 | 0.01903 | -0.0475 | -80.6936
-16 | -1.4934 | 0.01762 | -0.0468 | -84.756
-15.5 | -1.4539 | 0.01655 | -0.0451 | -87.8489
-15 | -1.4088 | 0.01545 | -0.0443 | -91.1845
-14.5 | -1.3617 | 0.01445 | -0.0438 | -94.2353
-14 | -1.3131 | 0.01353 | -0.0434 | -97.051
-13.5 | -1.2635 | 0.01268 | -0.0431 | -99.6451
-13 | -1.2129 | 0.0119 | -0.0428 | -101.9244
-12.5 | -1.1615 | 0.01119 | -0.0426 | -103.798
-12 | -1.1094 | 0.01052 | -0.0425 | -105.4563
-11.5 | -1.0565 | 0.00992 | -0.0425 | -106.502
-11 | -1.0042 | 0.00913 | -0.0424 | -109.989
-10.5 | -0.9507 | 0.00852 | -0.0424 | -111.5845
-10 | -0.8962 | 0.00807 | -0.0425 | -111.0533
-9.5 | -0.8413 | 0.00768 | -0.0426 | -109.5443
-9 | -0.7861 | 0.00731 | -0.0428 | -107.5376
-8.5 | -0.7306 | 0.00697 | -0.0429 | -104.8207
-8 | -0.6748 | 0.00666 | -0.0432 | -101.3213
-7.5 | -0.619 | 0.00626 | -0.0434 | -98.8818
-7 | -0.5628 | 0.00599 | -0.0436 | -93.9566
-6.5 | -0.5063 | 0.00575 | -0.0439 | -88.0522
-6 | -0.4496 | 0.00555 | -0.0442 | -81.009
-5.5 | -0.3927 | 0.00535 | -0.0446 | -73.4019
-5 | -0.3358 | 0.00514 | -0.0449 | -65.3307
-4.5 | -0.2788 | 0.00494 | -0.0453 | -56.4372
-4 | -0.2216 | 0.00481 | -0.0456 | -46.0707
-3.5 | -0.1643 | 0.00469 | -0.046 | -35.032
-3 | -0.107 | 0.00455 | -0.0464 | -23.5165
-2.5 | -0.0497 | 0.00449 | -0.0468 | -11.069
-2 | 0.0075 | 0.00445 | -0.0472 | 1.6854
-1.5 | 0.0648 | 0.00442 | -0.0477 | 14.6606
-1 | 0.1221 | 0.00439 | -0.0481 | 27.8132
-0.5 | 0.1793 | 0.00434 | -0.0485 | 41.3134
0 | 0.2362 | 0.00432 | -0.049 | 54.6759
0.5 | 0.2927 | 0.00438 | -0.0494 | 66.8265
1 | 0.3479 | 0.00453 | -0.0499 | 76.7991
1.5 | 0.4032 | 0.00478 | -0.0503 | 84.3515
2.5 | 0.5154 | 0.00518 | -0.051 | 99.4981
3 | 0.5713 | 0.00544 | -0.0513 | 105.0184
3.5 | 0.6274 | 0.00563 | -0.0516 | 111.4387
4 | 0.6835 | 0.00577 | -0.0519 | 118.4575
4.5 | 0.7394 | 0.00588 | -0.0522 | 125.7483
5 | 0.7949 | 0.00604 | -0.0525 | 131.606
5.5 | 0.8502 | 0.00621 | -0.0527 | 136.9082
6 | 0.9053 | 0.00639 | -0.0529 | 141.6745
6.5 | 0.96 | 0.00658 | -0.053 | 145.8967
7 | 1.0135 | 0.00685 | -0.0529 | 147.9562
7.5 | 1.0638 | 0.00705 | -0.0521 | 150.8936
8 | 1.1194 | 0.00744 | -0.0525 | 150.457
8.5 | 1.1724 | 0.00787 | -0.0525 | 148.9708
9 | 1.2253 | 0.00827 | -0.0524 | 148.162
9.5 | 1.2775 | 0.00871 | -0.0522 | 146.6705
10 | 1.3284 | 0.00927 | -0.0519 | 143.301
11 | 1.4278 | 0.01049 | -0.0509 | 136.1106
11.5 | 1.4767 | 0.01109 | -0.0503 | 133.156
12 | 1.5245 | 0.01174 | -0.0496 | 129.8552
12.5 | 1.571 | 0.01244 | -0.0487 | 126.2862
13 | 1.6165 | 0.01316 | -0.0477 | 122.8343
13.5 | 1.6601 | 0.01395 | -0.0464 | 119.0036
14 | 1.7018 | 0.01478 | -0.0449 | 115.1421
14.5 | 1.7409 | 0.01569 | -0.0431 | 110.956
15 | 1.7762 | 0.01671 | -0.0406 | 106.2956
15.5 | 1.8004 | 0.01766 | -0.0362 | 101.9479
16 | 1.8167 | 0.01883 | -0.0309 | 96.479
16.5 | 1.8349 | 0.02029 | -0.0268 | 90.4337
17 | 1.8523 | 0.02204 | -0.0232 | 84.0426
17.5 | 1.866 | 0.02427 | -0.0198 | 76.885
18 | 1.8812 | 0.02658 | -0.0171 | 70.775
18.5 | 1.8904 | 0.02955 | -0.0146 | 63.9729
19 | 1.8975 | 0.03297 | -0.0125 | 57.5523
19.5 | 1.903 | 0.03678 | -0.0111 | 51.7401
20 | 1.9032 | 0.04142 | -0.0102 | 45.9488

## 147. Re 20M Mach 0.10 (1)
BIGFOIL.COM POLAR EXPORT
NACA64-309 a=0.6
NACA64-309 a=0.6 |  |  |  | Cl Max: | 1.02 | at alpha= | 8.5 | deg
JavaFoil+Calcfoil stall+Eppler ext transition |  |  |  | L/D Max: | 153.946 | at alpha= | 7 | deg
Re: | 20000000 |  |  | Cd Min: | 0.00453 | at alpha= | 0 | deg
Mach: | 0.1 |  |  | Cl=0 at alpha= | -2.0345 | deg
|  |  |  | @ Cl=0.1, Cd= | 0.0047275
|  |  |  | @ Cl=0.4, Cd= | 0.004662
|  |  |  | @ Cl=0.6, Cd= | 0.07978
alpha (deg) | Cl | Cd | Cm | Cl/Cd
-13 | -0.407 | 0.08437 | -0.017 | -4.828
-12.5 | -0.429 | 0.07895 | -0.017 | -5.43
-12 | -0.449 | 0.07522 | -0.018 | -5.963
-11.5 | -0.466 | 0.07179 | -0.018 | -6.493
-11 | -0.478 | 0.06699 | -0.018 | -7.132
-10.5 | -0.484 | 0.06171 | -0.019 | -7.847
-10 | -0.487 | 0.05754 | -0.02 | -8.457
-9.5 | -0.485 | 0.05348 | -0.021 | -9.069
-9 | -0.487 | 0.04413 | -0.025 | -11.035
-8.5 | -0.482 | 0.03743 | -0.027 | -12.885
-8 | -0.555 | 0.00693 | -0.038 | -80.046
-7.5 | -0.53 | 0.00715 | -0.038 | -74.111
-7 | -0.499 | 0.00688 | -0.039 | -72.521
-6.5 | -0.463 | 0.00665 | -0.039 | -69.533
-6 | -0.422 | 0.00649 | -0.04 | -65.062
-5.5 | -0.377 | 0.00631 | -0.04 | -59.787
-5 | -0.329 | 0.00569 | -0.04 | -57.726
-4.5 | -0.277 | 0.00557 | -0.041 | -49.819
-4 | -0.224 | 0.00545 | -0.041 | -41.083
-3.5 | -0.168 | 0.00512 | -0.042 | -32.867
-3 | -0.111 | 0.00498 | -0.042 | -22.344
-2.5 | -0.054 | 0.00491 | -0.043 | -10.94
-2 | 0.004 | 0.00481 | -0.043 | 0.926
-1.5 | 0.063 | 0.00474 | -0.043 | 13.256
-1 | 0.122 | 0.00472 | -0.044 | 25.76
-0.5 | 0.18 | 0.00458 | -0.044 | 39.39
0 | 0.239 | 0.00453 | -0.045 | 52.792
0.5 | 0.298 | 0.00456 | -0.045 | 65.301
1 | 0.356 | 0.00458 | -0.046 | 77.707
1.5 | 0.415 | 0.00469 | -0.046 | 88.393
2 | 0.472 | 0.00472 | -0.046 | 100.039
2.5 | 0.529 | 0.00497 | -0.047 | 106.511
3 | 0.586 | 0.00516 | -0.047 | 113.567
3.5 | 0.642 | 0.00557 | -0.048 | 115.218
4 | 0.697 | 0.00568 | -0.048 | 122.63
4.5 | 0.749 | 0.00585 | -0.049 | 127.997
5 | 0.799 | 0.00603 | -0.049 | 132.577
5.5 | 0.846 | 0.00571 | -0.049 | 148.102
6 | 0.889 | 0.00588 | -0.05 | 151.165
6.5 | 0.927 | 0.0061 | -0.05 | 152.057
7 | 0.961 | 0.00624 | -0.051 | 153.946
7.5 | 0.99 | 0.0065 | -0.051 | 152.329
8 | 1.012 | 0.0068 | -0.052 | 148.878
8.5 | 1.02 | 0.00916 | -0.052 | 111.443
9 | 1.018 | 0.00963 | -0.052 | 105.701
9.5 | 1.006 | 0.01007 | -0.053 | 99.948
10 | 0.985 | 0.01069 | -0.053 | 92.17
10.5 | 0.955 | 0.01146 | -0.053 | 83.399
11 | 0.917 | 0.01216 | -0.053 | 75.37
11.5 | 0.87 | 0.01353 | -0.053 | 64.288
12 | 0.801 | 0.01907 | -0.052 | 42.013
12.5 | 0.657 | 0.07169 | -0.035 | 9.159
13 | 0.614 | 0.07889 | -0.033 | 7.788
13.5 | 0.578 | 0.07978 | -0.035 | 7.251

## 148. Re 20M Mach 0.10 (2)
BIGFOIL.COM POLAR EXPORT
NACA64-309 a=0.6
NACA64-309 a=0.6 |  |  |  | Cl Max: | 1.8699 | at alpha= | 18.5 | deg
XFOIL ncrit=9 |  |  |  | L/D Max: | 151.086 | at alpha= | 7.5 | deg
Re: | 20000000 |  |  | Cd Min: | 0.0511 | at alpha= | 20 | deg
Mach: | 0.1 |  |  | Cl=0 at alpha= | -2.066 | deg
|  |  |  | @ Cl=0.1, Cd= | 0.0044019
|  |  |  | @ Cl=0.4, Cd= | 0.0047542
|  |  |  | @ Cl=0.6, Cd= | 0.0055354
alpha (deg) | Cl | Cd | Cm | Cl/Cd
-18.5 | -1.4793 | 0.04224 | -0.0618 | -35.0213
-18 | -1.5052 | 0.0342 | -0.0659 | -44.0117
-17.5 | -1.5601 | 0.02805 | -0.0615 | -55.6185
-17 | -1.5578 | 0.02524 | -0.0565 | -61.7195
-16.5 | -1.5337 | 0.02268 | -0.054 | -67.6235
-16 | -1.5004 | 0.02049 | -0.0521 | -73.226
-15.5 | -1.4636 | 0.01886 | -0.05 | -77.6034
-15 | -1.4212 | 0.01729 | -0.0487 | -82.1978
-14.5 | -1.3754 | 0.01593 | -0.0476 | -86.3402
-14 | -1.3273 | 0.01473 | -0.0468 | -90.1086
-13.5 | -1.2776 | 0.01365 | -0.0461 | -93.5971
-13 | -1.2267 | 0.01269 | -0.0455 | -96.6667
-12.5 | -1.1747 | 0.01181 | -0.0451 | -99.4666
-12 | -1.1218 | 0.01101 | -0.0447 | -101.8892
-11.5 | -1.0682 | 0.01032 | -0.0444 | -103.5078
-11 | -1.014 | 0.00966 | -0.0441 | -104.9689
-10.5 | -0.9602 | 0.00885 | -0.0439 | -108.4972
-10 | -0.9053 | 0.00826 | -0.0438 | -109.6005
-9 | -0.7936 | 0.00742 | -0.0438 | -106.9542
-8.5 | -0.7373 | 0.00706 | -0.0438 | -104.4334
-8 | -0.6807 | 0.00673 | -0.044 | -101.1441
-7.5 | -0.6242 | 0.00635 | -0.0441 | -98.2992
-7 | -0.5675 | 0.00603 | -0.0442 | -94.1128
-6.5 | -0.5103 | 0.00578 | -0.0445 | -88.2872
-6 | -0.4531 | 0.00558 | -0.0447 | -81.2007
-5.5 | -0.3957 | 0.00537 | -0.045 | -73.6872
-4.5 | -0.2808 | 0.00495 | -0.0456 | -56.7273
-4 | -0.2231 | 0.00481 | -0.046 | -46.3825
-3.5 | -0.1654 | 0.00469 | -0.0463 | -35.2665
-3 | -0.1077 | 0.00455 | -0.0467 | -23.6703
-2.5 | -0.05 | 0.00449 | -0.0471 | -11.1359
-2 | 0.0076 | 0.00445 | -0.0475 | 1.7079
-1.5 | 0.0653 | 0.00442 | -0.0479 | 14.7738
-1 | 0.1229 | 0.00439 | -0.0484 | 27.9954
-0.5 | 0.1804 | 0.00434 | -0.0488 | 41.5668
0 | 0.2376 | 0.00431 | -0.0493 | 55.1276
0.5 | 0.2944 | 0.00437 | -0.0497 | 67.3684
1 | 0.35 | 0.00452 | -0.0502 | 77.4336
1.5 | 0.4055 | 0.00478 | -0.0506 | 84.8326
2.5 | 0.5184 | 0.00518 | -0.0513 | 100.0772
3 | 0.5746 | 0.00545 | -0.0516 | 105.4312
3.5 | 0.6311 | 0.00564 | -0.0518 | 111.8972
4 | 0.6876 | 0.00578 | -0.0521 | 118.9619
4.5 | 0.7439 | 0.00589 | -0.0524 | 126.2988
5 | 0.7998 | 0.00606 | -0.0527 | 131.9802
5.5 | 0.8555 | 0.00624 | -0.0528 | 137.0994
6 | 0.9111 | 0.00642 | -0.053 | 141.9159
6.5 | 0.9662 | 0.00661 | -0.0531 | 146.1725
7 | 1.0202 | 0.00689 | -0.0529 | 148.0697
7.5 | 1.0712 | 0.00709 | -0.052 | 151.086
8 | 1.127 | 0.00752 | -0.0523 | 149.867
8.5 | 1.1807 | 0.00794 | -0.0522 | 148.7028
9 | 1.2341 | 0.00836 | -0.052 | 147.6196
9.5 | 1.2867 | 0.00885 | -0.0517 | 145.3898
10 | 1.3373 | 0.00954 | -0.0511 | 140.1782
10.5 | 1.3884 | 0.0101 | -0.0505 | 137.4653
11 | 1.4386 | 0.01071 | -0.0499 | 134.3231
11.5 | 1.4878 | 0.01136 | -0.0491 | 130.9683
12 | 1.5359 | 0.01207 | -0.0481 | 127.2494
12.5 | 1.5825 | 0.01284 | -0.0469 | 123.2477
13 | 1.628 | 0.01362 | -0.0456 | 119.5301
13.5 | 1.6712 | 0.01451 | -0.0439 | 115.1757
14 | 1.7122 | 0.01544 | -0.042 | 110.8938
14.5 | 1.7498 | 0.01647 | -0.0396 | 106.2417
15 | 1.7779 | 0.01764 | -0.0356 | 100.788
15.5 | 1.7939 | 0.01876 | -0.0297 | 95.6237
16 | 1.812 | 0.02025 | -0.0251 | 89.4815
16.5 | 1.8294 | 0.02208 | -0.0212 | 82.8533
17 | 1.8444 | 0.02429 | -0.0176 | 75.9325
17.5 | 1.8545 | 0.02712 | -0.0143 | 68.3813
18 | 1.8652 | 0.03012 | -0.0118 | 61.9256
18.5 | 1.8699 | 0.03392 | -0.0096 | 55.1268
19 | 1.8697 | 0.03849 | -0.0081 | 48.5763
19.5 | 1.86 | 0.0445 | -0.0074 | 41.7978
20 | 1.851 | 0.0511 | -0.008 | 36.2231

## 149. Re 20M Mach 0.25 (1)
BIGFOIL.COM POLAR EXPORT
NACA64-309 a=0.6
NACA64-309 a=0.6 |  |  |  | Cl Max: | 0.998 | at alpha= | 8 | deg
JavaFoil+Calcfoil stall+Eppler ext transition |  |  |  | L/D Max: | 150.36 | at alpha= | 6.5 | deg
Re: | 20000000 |  |  | Cd Min: | 0.00451 | at alpha= | 0 | deg
Mach: | 0.25 |  |  | Cl=0 at alpha= | -2.0417 | deg
|  |  |  | @ Cl=0.1, Cd= | 0.0047167
|  |  |  | @ Cl=0.4, Cd= | 0.08884
|  |  |  | @ Cl=0.6, Cd= | 0.08884
alpha (deg) | Cl | Cd | Cm | Cl/Cd
-12.5 | -0.149 | 0.0829 | -0.018 | -1.802
-12 | -0.219 | 0.07742 | -0.018 | -2.83
-11.5 | -0.276 | 0.07225 | -0.018 | -3.826
-11 | -0.322 | 0.06778 | -0.019 | -4.745
-10.5 | -0.355 | 0.06395 | -0.019 | -5.553
-10 | -0.383 | 0.06015 | -0.019 | -6.362
-9.5 | -0.403 | 0.05702 | -0.019 | -7.071
-9 | -0.417 | 0.05331 | -0.02 | -7.824
-8.5 | -0.423 | 0.05076 | -0.02 | -8.326
-8 | -0.422 | 0.04696 | -0.021 | -8.977
-7.5 | -0.509 | 0.00687 | -0.039 | -74.071
-7 | -0.488 | 0.00662 | -0.04 | -73.69
-6.5 | -0.459 | 0.00636 | -0.04 | -72.181
-6 | -0.423 | 0.00616 | -0.041 | -68.759
-5.5 | -0.381 | 0.00596 | -0.041 | -63.994
-5 | -0.334 | 0.00579 | -0.042 | -57.708
-4.5 | -0.283 | 0.00561 | -0.042 | -50.505
-4 | -0.229 | 0.00529 | -0.042 | -43.305
-3.5 | -0.172 | 0.00514 | -0.043 | -33.557
-3 | -0.114 | 0.00504 | -0.043 | -22.69
-2.5 | -0.055 | 0.0049 | -0.044 | -11.247
-2 | 0.005 | 0.00481 | -0.044 | 0.952
-1.5 | 0.065 | 0.00474 | -0.045 | 13.63
-1 | 0.125 | 0.0047 | -0.045 | 26.537
-0.5 | 0.185 | 0.00458 | -0.045 | 40.446
0 | 0.246 | 0.00451 | -0.046 | 54.403
0.5 | 0.306 | 0.00457 | -0.046 | 66.936
1 | 0.366 | 0.00459 | -0.047 | 79.771
1.5 | 0.426 | 0.00472 | -0.047 | 90.21
2 | 0.485 | 0.00476 | -0.048 | 101.837
2.5 | 0.544 | 0.00502 | -0.048 | 108.381
3 | 0.602 | 0.00524 | -0.049 | 114.83
3.5 | 0.659 | 0.0056 | -0.049 | 117.707
4 | 0.715 | 0.00578 | -0.049 | 123.749
4.5 | 0.768 | 0.00593 | -0.05 | 129.424
5 | 0.818 | 0.00562 | -0.05 | 145.423
5.5 | 0.863 | 0.00583 | -0.051 | 148.128
6 | 0.904 | 0.00603 | -0.051 | 150.052
6.5 | 0.939 | 0.00625 | -0.052 | 150.36
7 | 0.967 | 0.00651 | -0.052 | 148.493
7.5 | 0.987 | 0.00671 | -0.053 | 147.08
8 | 0.998 | 0.00922 | -0.053 | 108.181
8.5 | 0.986 | 0.00973 | -0.053 | 101.374
9 | 0.957 | 0.01038 | -0.054 | 92.231
9.5 | 0.912 | 0.01091 | -0.054 | 83.631
10 | 0.85 | 0.01185 | -0.054 | 71.755
10.5 | 0.756 | 0.01539 | -0.053 | 49.103
11 | 0.57 | 0.06693 | -0.031 | 8.522
11.5 | 0.494 | 0.07237 | -0.03 | 6.819
12 | 0.412 | 0.07736 | -0.03 | 5.322
12.5 | 0.323 | 0.0822 | -0.029 | 3.934
13 | 0.222 | 0.08884 | -0.029 | 2.501

## 150. Re 20M Mach 0.25 (2)
BIGFOIL.COM POLAR EXPORT
NACA64-309 a=0.6
NACA64-309 a=0.6 |  |  |  | Cl Max: | 1.6196 | at alpha= | 13 | deg
XFOIL ncrit=9 |  |  |  | L/D Max: | 149.169 | at alpha= | 7.5 | deg
Re: | 20000000 |  |  | Cd Min: | 0.18187 | at alpha= | -16 | deg
Mach: | 0.25 |  |  | Cl=0 at alpha= | -2.0663 | deg
|  |  |  | @ Cl=0.1, Cd= | 0.0043991
|  |  |  | @ Cl=0.4, Cd= | 0.0047176
|  |  |  | @ Cl=0.6, Cd= | 0.0055403
alpha (deg) | Cl | Cd | Cm | Cl/Cd
-16 | -0.6575 | 0.18187 | 0.0288 | -3.6152
-15.5 | -0.6371 | 0.17599 | 0.0248 | -3.6201
-15 | -0.6242 | 0.16709 | 0.0199 | -3.7357
-14 | -0.6147 | 0.14521 | 0.0086 | -4.2332
-13.5 | -0.5961 | 0.1394 | 0.0051 | -4.2762
-13 | -0.5799 | 0.13279 | 0.0012 | -4.367
-12.5 | -0.7603 | 0.08243 | -0.0293 | -9.2236
-12 | -0.9287 | 0.04546 | -0.0605 | -20.4289
-11.5 | -0.9281 | 0.04303 | -0.0571 | -21.5687
-11 | -1.0509 | 0.01701 | -0.0562 | -61.7813
-10.5 | -1.0091 | 0.01281 | -0.0543 | -78.7744
-10 | -0.9542 | 0.0108 | -0.0527 | -88.3519
-9.5 | -0.8964 | 0.00936 | -0.0513 | -95.7692
-9 | -0.8369 | 0.00836 | -0.0503 | -100.1077
-8.5 | -0.7762 | 0.00771 | -0.0495 | -100.6744
-8 | -0.7153 | 0.00723 | -0.0488 | -98.935
-7.5 | -0.6544 | 0.0068 | -0.0483 | -96.2353
-7 | -0.5937 | 0.00639 | -0.0479 | -92.9108
-6.5 | -0.5333 | 0.00598 | -0.0477 | -89.1806
-6 | -0.4727 | 0.00572 | -0.0475 | -82.6399
-5 | -0.3518 | 0.00528 | -0.0475 | -66.6288
-4.5 | -0.2917 | 0.00502 | -0.0476 | -58.1076
-4 | -0.2316 | 0.00485 | -0.0478 | -47.7526
-3.5 | -0.1715 | 0.00472 | -0.048 | -36.3347
-3 | -0.1115 | 0.00456 | -0.0483 | -24.4518
-2.5 | -0.0517 | 0.0045 | -0.0487 | -11.4889
-2 | 0.0079 | 0.00444 | -0.049 | 1.7793
-1.5 | 0.0675 | 0.00441 | -0.0494 | 15.3061
-1 | 0.1271 | 0.00439 | -0.0499 | 28.9522
-0.5 | 0.1864 | 0.00433 | -0.0503 | 43.0485
0 | 0.2455 | 0.00429 | -0.0508 | 57.2261
0.5 | 0.3041 | 0.00434 | -0.0512 | 70.0691
1.5 | 0.4184 | 0.00479 | -0.0521 | 87.3486
2 | 0.4769 | 0.00494 | -0.0525 | 96.5385
2.5 | 0.5349 | 0.00523 | -0.0527 | 102.2753
3 | 0.593 | 0.00552 | -0.0529 | 107.4275
3.5 | 0.6516 | 0.00569 | -0.0532 | 114.5167
4 | 0.7102 | 0.00586 | -0.0533 | 121.1945
4.5 | 0.7687 | 0.00599 | -0.0535 | 128.3306
5.5 | 0.8851 | 0.00638 | -0.0535 | 138.7304
6 | 0.9433 | 0.00657 | -0.0534 | 143.5769
6.5 | 1.0008 | 0.00685 | -0.0531 | 146.1022
7 | 1.0578 | 0.00712 | -0.0526 | 148.5674
7.5 | 1.1128 | 0.00746 | -0.0516 | 149.1689
8 | 1.1703 | 0.00791 | -0.051 | 147.952
8.5 | 1.2271 | 0.0084 | -0.0503 | 146.0833
9 | 1.2827 | 0.00904 | -0.0492 | 141.8916
9.5 | 1.3369 | 0.00983 | -0.0478 | 136.002
10 | 1.3905 | 0.01063 | -0.0463 | 130.809
10.5 | 1.4427 | 0.01157 | -0.0444 | 124.6932
11 | 1.4924 | 0.0127 | -0.0421 | 117.5118
11.5 | 1.5392 | 0.01404 | -0.0393 | 109.6296
12 | 1.5789 | 0.01591 | -0.0355 | 99.2395
12.5 | 1.6083 | 0.01843 | -0.0306 | 87.2653
13 | 1.6196 | 0.02092 | -0.023 | 77.4187
13.5 | 1.605 | 0.02476 | -0.0141 | 64.8223
14 | 1.5874 | 0.02972 | -0.0077 | 53.4118
14.5 | 1.5548 | 0.03674 | -0.0033 | 42.319
15 | 1.4911 | 0.04815 | -0.0025 | 30.9678
15.5 | 1.4722 | 0.05647 | -0.0042 | 26.0705
16 | 1.4443 | 0.06741 | -0.0088 | 21.4256
16.5 | 1.4106 | 0.08121 | -0.0166 | 17.3698
17 | 1.3789 | 0.09704 | -0.0271 | 14.2096
17.5 | 1.3351 | 0.11783 | -0.0414 | 11.3307
18 | 1.3017 | 0.13682 | -0.0532 | 9.514

## 151. Re 20M Mach 0.50 (1)
BIGFOIL.COM POLAR EXPORT
NACA64-309 a=0.6
NACA64-309 a=0.6 |  |  |  | Cl Max: | 1.147 | at alpha= | 20 | deg
JavaFoil+Calcfoil stall+Eppler ext transition |  |  |  | L/D Max: | 146.739 | at alpha= | 5 | deg
Re: | 20000000 |  |  | Cd Min: | 0.00451 | at alpha= | 0 | deg
Mach: | 0.5 |  |  | Cl=0 at alpha= | -2.0379 | deg
|  |  |  | @ Cl=0.1, Cd= | 0.0047466
|  |  |  | @ Cl=0.4, Cd= | 0.0046006
|  |  |  | @ Cl=0.6, Cd= | 0.005205
alpha (deg) | Cl | Cd | Cm | Cl/Cd
-20 | -0.962 | 0.16682 | -0.02 | -5.765
-19.5 | -0.934 | 0.15908 | -0.02 | -5.874
-19 | -0.908 | 0.15397 | -0.02 | -5.896
-18.5 | -0.881 | 0.1514 | -0.02 | -5.816
-18 | -0.855 | 0.14239 | -0.021 | -6.003
-17.5 | -0.829 | 0.13282 | -0.021 | -6.238
-17 | -0.802 | 0.12964 | -0.021 | -6.184
-16.5 | -0.774 | 0.1256 | -0.02 | -6.164
-16 | -0.748 | 0.11575 | -0.021 | -6.466
-15.5 | -0.722 | 0.10899 | -0.021 | -6.626
-15 | -0.701 | 0.0925 | -0.023 | -7.58
-14.5 | -0.669 | 0.09704 | -0.021 | -6.891
-14 | -0.642 | 0.09228 | -0.022 | -6.96
-13.5 | -0.618 | 0.08321 | -0.023 | -7.43
-13 | -0.596 | 0.0732 | -0.025 | -8.147
-12.5 | -0.582 | 0.05854 | -0.029 | -9.935
-12 | -0.634 | 0.01389 | -0.038 | -45.631
-11.5 | -0.623 | 0.01015 | -0.04 | -61.35
-11 | -0.48 | 0.0698 | -0.022 | -6.884
-10.5 | -0.456 | 0.06137 | -0.024 | -7.437
-10 | -0.47 | 0.02673 | -0.036 | -17.599
-9.5 | -0.494 | 0.0082 | -0.042 | -60.274
-9 | -0.462 | 0.0079 | -0.043 | -58.412
-8.5 | -0.347 | 0.05106 | -0.023 | -6.803
-8 | -0.319 | 0.05142 | -0.021 | -6.202
-7.5 | -0.293 | 0.04638 | -0.023 | -6.313
-7 | -0.27 | 0.03916 | -0.028 | -6.89
-6.5 | -0.296 | 0.00677 | -0.045 | -43.727
-6 | -0.213 | 0.03903 | -0.024 | -5.448
-5.5 | -0.185 | 0.03755 | -0.023 | -4.938
-5 | -0.322 | 0.00596 | -0.046 | -53.992
-4.5 | -0.297 | 0.00581 | -0.047 | -51.049
-4 | -0.248 | 0.00546 | -0.047 | -45.404
-3.5 | -0.19 | 0.0053 | -0.048 | -35.816
-3 | -0.127 | 0.00513 | -0.048 | -24.683
-2.5 | -0.061 | 0.00495 | -0.049 | -12.367
-2 | 0.005 | 0.00482 | -0.049 | 1.058
-1.5 | 0.072 | 0.00478 | -0.05 | 15.093
-1 | 0.139 | 0.0047 | -0.05 | 29.655
-0.5 | 0.207 | 0.00452 | -0.051 | 45.829
0 | 0.275 | 0.00451 | -0.051 | 60.805
0.5 | 0.342 | 0.00454 | -0.052 | 75.255
1 | 0.409 | 0.00461 | -0.052 | 88.69
1.5 | 0.476 | 0.00471 | -0.053 | 101.153
2 | 0.541 | 0.00491 | -0.053 | 110.252
2.5 | 0.607 | 0.00524 | -0.054 | 115.88
3 | 0.671 | 0.00524 | -0.054 | 127.919
3.5 | 0.733 | 0.00541 | -0.055 | 135.538
4 | 0.793 | 0.00564 | -0.055 | 140.63
4.5 | 0.844 | 0.00586 | -0.056 | 144.124
5 | 0.886 | 0.00604 | -0.056 | 146.739
5.5 | 0.91 | 0.00826 | -0.057 | 110.061
6 | 0.895 | 0.00888 | -0.057 | 100.731
6.5 | 0.664 | 0.00954 | -0.058 | 69.649
7 | 0.588 | 0.01051 | -0.058 | 55.977
7.5 | 0.621 | 0.01031 | -0.059 | 60.296
8 | 0.652 | 0.0111 | -0.059 | 58.743
8.5 | 0.681 | 0.01216 | -0.059 | 55.967
9 | 0.583 | 0.05645 | -0.032 | 10.329
9.5 | 0.743 | 0.01255 | -0.06 | 59.224
10 | 0.771 | 0.01373 | -0.06 | 56.163
10.5 | 0.793 | 0.01576 | -0.06 | 50.325
11 | 0.69 | 0.06838 | -0.036 | 10.094
11.5 | 0.858 | 0.01545 | -0.061 | 55.549
12 | 0.883 | 0.01742 | -0.061 | 50.676
12.5 | 0.901 | 0.02111 | -0.061 | 42.67
13 | 0.812 | 0.07117 | -0.045 | 11.415
13.5 | 0.816 | 0.09316 | -0.037 | 8.761
14 | 0.85 | 0.08749 | -0.041 | 9.72
14.5 | 0.869 | 0.09953 | -0.039 | 8.732
15 | 0.896 | 0.10446 | -0.04 | 8.575
15.5 | 0.921 | 0.11041 | -0.041 | 8.346
16 | 0.941 | 0.13332 | -0.038 | 7.06
16.5 | 0.967 | 0.13245 | -0.039 | 7.304
17 | 0.994 | 0.13776 | -0.041 | 7.218
17.5 | 1.02 | 0.14527 | -0.042 | 7.024
18 | 1.043 | 0.15714 | -0.041 | 6.636
18.5 | 1.069 | 0.16578 | -0.042 | 6.447
19 | 1.094 | 0.1704 | -0.043 | 6.422
19.5 | 1.121 | 0.17486 | -0.044 | 6.409
20 | 1.147 | 0.17876 | -0.044 | 6.414

## 152. Re 20M Mach 0.50 (2)
BIGFOIL.COM POLAR EXPORT
NACA64-309 a=0.6
NACA64-309 a=0.6 |  |  |  | Cl Max: | 1.1759 | at alpha= | 7.5 | deg
XFOIL ncrit=9 |  |  |  | L/D Max: | 338.226 | at alpha= | -0.5 | deg
Re: | 20000000 |  |  | Cd Min: | 0.13685 | at alpha= | 12.5 | deg
Mach: | 0.5 |  |  | Cl=0 at alpha= | -2.0534 | deg
|  |  |  | @ Cl=0.1, Cd= | 0.00063631
|  |  |  | @ Cl=0.4, Cd= | 0.0042261
|  |  |  | @ Cl=0.6, Cd= | 0.0054299
alpha (deg) | Cl | Cd | Cm | Cl/Cd
-11.5 | -0.5063 | 0.13014 | -0.0032 | -3.8904
-11 | -0.4987 | 0.11961 | -0.009 | -4.1694
-10.5 | -0.4963 | 0.10835 | -0.0153 | -4.5805
-10 | -0.4883 | 0.09927 | -0.0206 | -4.9189
-9.5 | -0.4823 | 0.09029 | -0.026 | -5.3417
-9 | -0.4826 | 0.08078 | -0.0318 | -5.9743
-8.5 | -0.4757 | 0.07321 | -0.0364 | -6.4977
-8 | -0.4778 | 0.06472 | -0.0418 | -7.3826
-7.5 | -0.503 | 0.05501 | -0.0494 | -9.1438
-7 | -0.5095 | 0.04513 | -0.0579 | -11.2896
-6.5 | -0.5042 | 0.03564 | -0.0615 | -14.147
-6 | -0.4881 | 0.02538 | -0.0628 | -19.2317
-5.5 | -0.4629 | 0.0142 | -0.062 | -32.5986
-5 | -0.4171 | 0.0066 | -0.0598 | -63.197
-4.5 | -0.3425 | 0.00085 | -0.0562 | -402.9412
-4 | -0.2709 | 0.00076 | -0.0552 | -356.4474
-3.5 | -0.2 | 0.00072 | -0.0546 | -277.7778
-3 | -0.1301 | 0.0007 | -0.0544 | -185.8571
-2.5 | -0.0611 | 0.00067 | -0.0543 | -91.194
-2 | 0.0073 | 0.00065 | -0.0545 | 11.2308
-1.5 | 0.0751 | 0.00064 | -0.0548 | 117.3438
-1 | 0.1425 | 0.00063 | -0.0552 | 226.1905
-0.5 | 0.2097 | 0.00062 | -0.0556 | 338.2258
0 | 0.2812 | 0.00423 | -0.0574 | 66.4775
0.5 | 0.348 | 0.00421 | -0.058 | 82.6603
1 | 0.4127 | 0.00423 | -0.0585 | 97.565
1.5 | 0.4765 | 0.0048 | -0.0587 | 99.2708
2 | 0.5427 | 0.0051 | -0.0589 | 106.4118
2.5 | 0.6087 | 0.00548 | -0.0589 | 111.0766
3 | 0.6755 | 0.00579 | -0.0587 | 116.6667
4 | 0.8121 | 0.00623 | -0.0581 | 130.3531
4.5 | 0.8811 | 0.00649 | -0.0573 | 135.7627
5 | 0.9503 | 0.00678 | -0.0562 | 140.1622
5.5 | 1.0206 | 0.00707 | -0.0548 | 144.3564
6 | 1.0908 | 0.0075 | -0.0526 | 145.44
6.5 | 1.1525 | 0.00885 | -0.0481 | 130.226
7 | 1.1711 | 0.01368 | -0.0381 | 85.6067
7.5 | 1.1759 | 0.02237 | -0.0298 | 52.5659
8 | 1.1563 | 0.03021 | -0.0206 | 38.2754
8.5 | 1.1165 | 0.03565 | -0.0103 | 31.3184
9 | 1.0772 | 0.04321 | -0.0064 | 24.9294
9.5 | 1.0401 | 0.0525 | -0.0073 | 19.8114
10 | 1.0062 | 0.06376 | -0.0127 | 15.7811
10.5 | 0.9764 | 0.07757 | -0.0223 | 12.5873
11 | 0.9646 | 0.09326 | -0.034 | 10.3431
11.5 | 0.9529 | 0.10909 | -0.0444 | 8.735
12 | 0.9451 | 0.12301 | -0.0532 | 7.6831
12.5 | 0.9396 | 0.13685 | -0.0617 | 6.8659