## index
index | Re | Mach | Datasource
1 | 50000 | 0 | JavaFoil+Calcfoil stall+Eppler ext transition
2 | 50000 | 0 | XFOIL ncrit=9
3 | 50000 | 0.1 | JavaFoil+Calcfoil stall+Eppler ext transition
4 | 50000 | 0.1 | XFOIL ncrit=9
5 | 50000 | 0.25 | JavaFoil+Calcfoil stall+Eppler ext transition
6 | 50000 | 0.25 | XFOIL ncrit=9
7 | 50000 | 0.5 | JavaFoil+Calcfoil stall+Eppler ext transition
8 | 50000 | 0.5 | XFOIL ncrit=9
9 | 100000 | 0 | JavaFoil+Calcfoil stall+Eppler ext transition
10 | 100000 | 0 | XFOIL ncrit=9
11 | 100000 | 0.1 | JavaFoil+Calcfoil stall+Eppler ext transition
12 | 100000 | 0.1 | XFOIL ncrit=9
13 | 100000 | 0.25 | JavaFoil+Calcfoil stall+Eppler ext transition
14 | 100000 | 0.25 | XFOIL ncrit=9
15 | 100000 | 0.5 | JavaFoil+Calcfoil stall+Eppler ext transition
16 | 100000 | 0.5 | XFOIL ncrit=9
17 | 250000 | 0 | JavaFoil+Calcfoil stall+Eppler ext transition
18 | 250000 | 0 | XFOIL ncrit=9
19 | 250000 | 0.1 | JavaFoil+Calcfoil stall+Eppler ext transition
20 | 250000 | 0.1 | XFOIL ncrit=9
21 | 250000 | 0.25 | JavaFoil+Calcfoil stall+Eppler ext transition
22 | 250000 | 0.25 | XFOIL ncrit=9
23 | 250000 | 0.5 | JavaFoil+Calcfoil stall+Eppler ext transition
24 | 250000 | 0.5 | XFOIL ncrit=9
25 | 500000 | 0 | JavaFoil+Calcfoil stall+Eppler ext transition
26 | 500000 | 0 | XFOIL ncrit=9
27 | 500000 | 0.1 | JavaFoil+Calcfoil stall+Eppler ext transition
28 | 500000 | 0.1 | XFOIL ncrit=9
29 | 500000 | 0.25 | JavaFoil+Calcfoil stall+Eppler ext transition
30 | 500000 | 0.25 | XFOIL ncrit=9
31 | 500000 | 0.5 | JavaFoil+Calcfoil stall+Eppler ext transition
32 | 500000 | 0.5 | XFOIL ncrit=9
33 | 750000 | 0 | JavaFoil+Calcfoil stall+Eppler ext transition
34 | 750000 | 0 | XFOIL ncrit=9
35 | 750000 | 0.1 | JavaFoil+Calcfoil stall+Eppler ext transition
36 | 750000 | 0.1 | XFOIL ncrit=9
37 | 750000 | 0.25 | JavaFoil+Calcfoil stall+Eppler ext transition
38 | 750000 | 0.25 | XFOIL ncrit=9
39 | 750000 | 0.5 | JavaFoil+Calcfoil stall+Eppler ext transition
40 | 750000 | 0.5 | XFOIL ncrit=9
41 | 1000000 | 0 | JavaFoil+Calcfoil stall+Eppler ext transition
42 | 1000000 | 0 | XFOIL ncrit=9
43 | 1000000 | 0.1 | JavaFoil+Calcfoil stall+Eppler ext transition
44 | 1000000 | 0.1 | XFOIL ncrit=9
45 | 1000000 | 0.25 | JavaFoil+Calcfoil stall+Eppler ext transition
46 | 1000000 | 0.25 | XFOIL ncrit=9
47 | 1000000 | 0.5 | JavaFoil+Calcfoil stall+Eppler ext transition
48 | 1000000 | 0.5 | XFOIL ncrit=9
49 | 2000000 | 0 | JavaFoil+Calcfoil stall+Eppler ext transition
50 | 2000000 | 0 | XFOIL ncrit=9
51 | 2000000 | 0.1 | JavaFoil+Calcfoil stall+Eppler ext transition
52 | 2000000 | 0.1 | XFOIL ncrit=9
53 | 2000000 | 0.25 | JavaFoil+Calcfoil stall+Eppler ext transition
54 | 2000000 | 0.25 | XFOIL ncrit=9
55 | 2000000 | 0.5 | JavaFoil+Calcfoil stall+Eppler ext transition
56 | 2000000 | 0.5 | XFOIL ncrit=9
57 | 3000000 | 0 | JavaFoil+Calcfoil stall+Eppler ext transition
58 | 3000000 | 0 | XFOIL ncrit=9
59 | 3000000 | 0.1 | JavaFoil+Calcfoil stall+Eppler ext transition
60 | 3000000 | 0.1 | XFOIL ncrit=9
61 | 3000000 | 0.25 | JavaFoil+Calcfoil stall+Eppler ext transition
62 | 3000000 | 0.25 | XFOIL ncrit=9
63 | 3000000 | 0.5 | JavaFoil+Calcfoil stall+Eppler ext transition
64 | 3000000 | 0.5 | XFOIL ncrit=9
65 | 4000000 | 0 | JavaFoil+Calcfoil stall+Eppler ext transition
66 | 4000000 | 0 | XFOIL ncrit=9
67 | 4000000 | 0.1 | JavaFoil+Calcfoil stall+Eppler ext transition
68 | 4000000 | 0.1 | XFOIL ncrit=9
69 | 4000000 | 0.25 | JavaFoil+Calcfoil stall+Eppler ext transition
70 | 4000000 | 0.25 | XFOIL ncrit=9
71 | 4000000 | 0.5 | JavaFoil+Calcfoil stall+Eppler ext transition
72 | 4000000 | 0.5 | XFOIL ncrit=9
73 | 5000000 | 0 | JavaFoil+Calcfoil stall+Eppler ext transition
74 | 5000000 | 0 | XFOIL ncrit=9
75 | 5000000 | 0.1 | JavaFoil+Calcfoil stall+Eppler ext transition
76 | 5000000 | 0.1 | XFOIL ncrit=9
77 | 5000000 | 0.25 | JavaFoil+Calcfoil stall+Eppler ext transition
78 | 5000000 | 0.25 | XFOIL ncrit=9
79 | 5000000 | 0.5 | JavaFoil+Calcfoil stall+Eppler ext transition
80 | 5000000 | 0.5 | XFOIL ncrit=9
81 | 6000000 | 0 | JavaFoil+Calcfoil stall+Eppler ext transition
82 | 6000000 | 0 | XFOIL ncrit=9
83 | 6000000 | 0.1 | JavaFoil+Calcfoil stall+Eppler ext transition
84 | 6000000 | 0.1 | XFOIL ncrit=9
85 | 6000000 | 0.25 | JavaFoil+Calcfoil stall+Eppler ext transition
86 | 6000000 | 0.25 | XFOIL ncrit=9
87 | 6000000 | 0.5 | JavaFoil+Calcfoil stall+Eppler ext transition
88 | 6000000 | 0.5 | XFOIL ncrit=9
89 | 7000000 | 0 | JavaFoil+Calcfoil stall+Eppler ext transition
90 | 7000000 | 0 | XFOIL ncrit=9
91 | 7000000 | 0.1 | JavaFoil+Calcfoil stall+Eppler ext transition
92 | 7000000 | 0.1 | XFOIL ncrit=9
93 | 7000000 | 0.25 | JavaFoil+Calcfoil stall+Eppler ext transition
94 | 7000000 | 0.25 | XFOIL ncrit=9
95 | 7000000 | 0.5 | JavaFoil+Calcfoil stall+Eppler ext transition
96 | 7000000 | 0.5 | XFOIL ncrit=9
97 | 8000000 | 0 | JavaFoil+Calcfoil stall+Eppler ext transition
98 | 8000000 | 0 | XFOIL ncrit=9
99 | 8000000 | 0.1 | JavaFoil+Calcfoil stall+Eppler ext transition
100 | 8000000 | 0.1 | XFOIL ncrit=9
101 | 8000000 | 0.25 | JavaFoil+Calcfoil stall+Eppler ext transition
102 | 8000000 | 0.25 | XFOIL ncrit=9
103 | 8000000 | 0.5 | JavaFoil+Calcfoil stall+Eppler ext transition
104 | 8000000 | 0.5 | XFOIL ncrit=9
105 | 10000000 | 0 | JavaFoil+Calcfoil stall+Eppler ext transition
106 | 10000000 | 0 | XFOIL ncrit=9
107 | 10000000 | 0.1 | JavaFoil+Calcfoil stall+Eppler ext transition
108 | 10000000 | 0.1 | XFOIL ncrit=9
109 | 10000000 | 0.25 | JavaFoil+Calcfoil stall+Eppler ext transition
110 | 10000000 | 0.25 | XFOIL ncrit=9
111 | 10000000 | 0.5 | JavaFoil+Calcfoil stall+Eppler ext transition
112 | 10000000 | 0.5 | XFOIL ncrit=9
113 | 12000000 | 0 | JavaFoil+Calcfoil stall+Eppler ext transition
114 | 12000000 | 0 | XFOIL ncrit=9
115 | 12000000 | 0.1 | JavaFoil+Calcfoil stall+Eppler ext transition
116 | 12000000 | 0.1 | XFOIL ncrit=9
117 | 12000000 | 0.25 | JavaFoil+Calcfoil stall+Eppler ext transition
118 | 12000000 | 0.25 | XFOIL ncrit=9
119 | 12000000 | 0.5 | JavaFoil+Calcfoil stall+Eppler ext transition
120 | 12000000 | 0.5 | XFOIL ncrit=9
121 | 14000000 | 0 | JavaFoil+Calcfoil stall+Eppler ext transition
122 | 14000000 | 0 | XFOIL ncrit=9
123 | 14000000 | 0.1 | JavaFoil+Calcfoil stall+Eppler ext transition
124 | 14000000 | 0.1 | XFOIL ncrit=9
125 | 14000000 | 0.25 | JavaFoil+Calcfoil stall+Eppler ext transition
126 | 14000000 | 0.25 | XFOIL ncrit=9
127 | 14000000 | 0.5 | JavaFoil+Calcfoil stall+Eppler ext transition
128 | 14000000 | 0.5 | XFOIL ncrit=9
129 | 16000000 | 0 | JavaFoil+Calcfoil stall+Eppler ext transition
130 | 16000000 | 0 | XFOIL ncrit=9
131 | 16000000 | 0.1 | JavaFoil+Calcfoil stall+Eppler ext transition
132 | 16000000 | 0.1 | XFOIL ncrit=9
133 | 16000000 | 0.25 | JavaFoil+Calcfoil stall+Eppler ext transition
134 | 16000000 | 0.25 | XFOIL ncrit=9
135 | 16000000 | 0.5 | JavaFoil+Calcfoil stall+Eppler ext transition
136 | 16000000 | 0.5 | XFOIL ncrit=9
137 | 18000000 | 0 | JavaFoil+Calcfoil stall+Eppler ext transition
138 | 18000000 | 0 | XFOIL ncrit=9
139 | 18000000 | 0.1 | JavaFoil+Calcfoil stall+Eppler ext transition
140 | 18000000 | 0.1 | XFOIL ncrit=9
141 | 18000000 | 0.25 | JavaFoil+Calcfoil stall+Eppler ext transition
142 | 18000000 | 0.25 | XFOIL ncrit=9
143 | 18000000 | 0.5 | JavaFoil+Calcfoil stall+Eppler ext transition
144 | 18000000 | 0.5 | XFOIL ncrit=9
145 | 20000000 | 0 | JavaFoil+Calcfoil stall+Eppler ext transition
146 | 20000000 | 0 | XFOIL ncrit=9
147 | 20000000 | 0.1 | JavaFoil+Calcfoil stall+Eppler ext transition
148 | 20000000 | 0.1 | XFOIL ncrit=9
149 | 20000000 | 0.25 | JavaFoil+Calcfoil stall+Eppler ext transition
150 | 20000000 | 0.25 | XFOIL ncrit=9
151 | 20000000 | 0.5 | JavaFoil+Calcfoil stall+Eppler ext transition
152 | 20000000 | 0.5 | XFOIL ncrit=9

## 1. Re 50k Mach 0.00 (1)
BIGFOIL.COM POLAR EXPORT
NACA33113
NACA33113 |  |  |  | Cl Max: | 1.45 | at alpha= | 16.5 | deg
JavaFoil+Calcfoil stall+Eppler ext transition |  |  |  | L/D Max: | 24.909 | at alpha= | 3 | deg
Re: | 50000 |  |  | Cd Min: | 0.0126 | at alpha= | 0 | deg
Mach: | 0 |  |  | Cl=0 at alpha= | -1.4796 | deg
|  |  |  | @ Cl=0.1, Cd= | 0.03492
|  |  |  | @ Cl=0.4, Cd= | 0.019958
|  |  |  | @ Cl=0.6, Cd= | 0.026584
alpha (deg) | Cl | Cd | Cm | Cl/Cd
-19 | -0.648 | 0.33409 | 0.004 | -1.941
-18.5 | -0.663 | 0.31296 | 0.004 | -2.12
-18 | -0.677 | 0.29794 | 0.004 | -2.272
-17.5 | -0.689 | 0.27786 | 0.004 | -2.48
-17 | -0.7 | 0.26213 | 0.004 | -2.671
-16.5 | -0.71 | 0.24808 | 0.004 | -2.863
-16 | -0.719 | 0.23052 | 0.004 | -3.119
-15.5 | -0.726 | 0.21767 | 0.004 | -3.337
-15 | -0.732 | 0.1982 | 0.004 | -3.693
-14.5 | -0.736 | 0.18633 | 0.004 | -3.95
-14 | -0.738 | 0.17648 | 0.004 | -4.182
-13.5 | -0.738 | 0.16317 | 0.004 | -4.521
-13 | -0.735 | 0.15142 | 0.004 | -4.855
-12.5 | -0.73 | 0.14158 | 0.004 | -5.156
-12 | -0.722 | 0.13205 | 0.004 | -5.469
-11.5 | -0.712 | 0.12182 | 0.004 | -5.843
-11 | -0.698 | 0.11522 | 0.004 | -6.062
-10.5 | -0.682 | 0.10696 | 0.004 | -6.378
-10 | -0.663 | 0.09927 | 0.004 | -6.679
-9.5 | -0.641 | 0.09091 | 0.004 | -7.05
-9 | -0.616 | 0.08474 | 0.004 | -7.269
-8.5 | -0.588 | 0.07854 | 0.004 | -7.49
-8 | -0.558 | 0.07355 | 0.003 | -7.585
-7.5 | -0.524 | 0.06822 | 0.003 | -7.686
-7 | -0.489 | 0.06381 | 0.003 | -7.658
-6.5 | -0.451 | 0.0595 | 0.003 | -7.58
-6 | -0.411 | 0.05557 | 0.003 | -7.404
-5.5 | -0.37 | 0.05163 | 0.003 | -7.172
-5 | -0.328 | 0.04881 | 0.003 | -6.713
-4.5 | -0.284 | 0.04621 | 0.003 | -6.14
-4 | -0.239 | 0.0442 | 0.003 | -5.4
-3.5 | -0.193 | 0.0421 | 0.003 | -4.576
-3 | -0.146 | 0.04048 | 0.003 | -3.601
-2.5 | -0.098 | 0.03907 | 0.003 | -2.516
-2 | -0.05 | 0.03798 | 0.003 | -1.324
-1.5 | -0.002 | 0.0372 | 0.003 | -0.051
-1 | 0.047 | 0.03698 | 0.003 | 1.267
-0.5 | 0.096 | 0.03605 | 0.003 | 2.66
0 | 0.179 | 0.0126 | 0.003 | 14.208
0.5 | 0.239 | 0.01348 | 0.003 | 17.736
1 | 0.299 | 0.02045 | 0.005 | 14.616
1.5 | 0.358 | 0.02067 | 0.005 | 17.328
2 | 0.417 | 0.01967 | 0.005 | 21.172
2.5 | 0.473 | 0.02025 | 0.004 | 23.365
3 | 0.526 | 0.02111 | 0.004 | 24.909
3.5 | 0.569 | 0.02292 | 0.004 | 24.841
4 | 0.602 | 0.02682 | 0.003 | 22.46
4.5 | 0.634 | 0.03215 | 0.003 | 19.712
5 | 0.67 | 0.03699 | 0.003 | 18.104
5.5 | 0.713 | 0.04038 | 0.002 | 17.655
6 | 0.758 | 0.04335 | 0.002 | 17.493
6.5 | 0.804 | 0.04626 | 0.002 | 17.388
7 | 0.851 | 0.04902 | 0.002 | 17.369
7.5 | 0.898 | 0.05202 | 0.001 | 17.261
8 | 0.944 | 0.05517 | 0.001 | 17.113
8.5 | 0.99 | 0.05851 | 0.001 | 16.92
9 | 1.035 | 0.06206 | 0.001 | 16.681
9.5 | 1.08 | 0.06591 | 0 | 16.382
10 | 1.123 | 0.06995 | 0 | 16.061
10.5 | 1.165 | 0.07427 | 0 | 15.691
11 | 1.205 | 0.07881 | 0 | 15.288
11.5 | 1.241 | 0.08345 | -0.001 | 14.877
12 | 1.276 | 0.08873 | -0.001 | 14.381
12.5 | 1.307 | 0.09413 | -0.001 | 13.891
13 | 1.337 | 0.0998 | -0.001 | 13.393
13.5 | 1.363 | 0.10599 | -0.001 | 12.856
14 | 1.385 | 0.11222 | -0.002 | 12.343
14.5 | 1.405 | 0.11866 | -0.002 | 11.839
15 | 1.422 | 0.12506 | -0.002 | 11.373
15.5 | 1.441 | 0.13042 | -0.002 | 11.046
16 | 1.449 | 0.13838 | -0.003 | 10.469
16.5 | 1.45 | 0.14755 | -0.003 | 9.826
17 | 1.446 | 0.15731 | -0.003 | 9.189
17.5 | 1.435 | 0.16928 | -0.003 | 8.479
18 | 1.42 | 0.18294 | -0.003 | 7.763
18.5 | 1.397 | 0.19912 | -0.003 | 7.017
19 | 1.362 | 0.21599 | -0.003 | 6.305
19.5 | 1.34 | 0.2278 | -0.003 | 5.883
20 | 1.319 | 0.24016 | -0.003 | 5.494

## 2. Re 50k Mach 0.00 (2)
BIGFOIL.COM POLAR EXPORT
NACA33113
NACA33113 |  |  |  | Cl Max: | 0.8031 | at alpha= | 19.5 | deg
XFOIL ncrit=9 |  |  |  | L/D Max: | 20.9619 | at alpha= | 2 | deg
Re: | 50000 |  |  | Cd Min: | 0.24 | at alpha= | 19.5 | deg
Mach: | 0 |  |  | Cl=0 at alpha= | -1.9084 | deg
|  |  |  | @ Cl=0.1, Cd= | 0.026123
|  |  |  | @ Cl=0.4, Cd= | 0.022971
|  |  |  | @ Cl=0.6, Cd= | 0.15881
alpha (deg) | Cl | Cd | Cm | Cl/Cd
-20 | -0.6375 | 0.23226 | 0.0382 | -2.7448
-19.5 | -0.6202 | 0.22636 | 0.0353 | -2.7399
-19 | -0.6091 | 0.22302 | 0.0311 | -2.7311
-18.5 | -0.6042 | 0.22104 | 0.0263 | -2.7334
-18 | -0.5736 | 0.20925 | 0.0258 | -2.7412
-17.5 | -0.5603 | 0.20433 | 0.0225 | -2.7421
-17 | -0.5683 | 0.20594 | 0.0168 | -2.7595
-16.5 | -0.5304 | 0.19176 | 0.0169 | -2.766
-16 | -0.5169 | 0.18621 | 0.0142 | -2.7759
-15.5 | -0.5319 | 0.18699 | 0.0082 | -2.8445
-15 | -0.4889 | 0.17349 | 0.0095 | -2.818
-14.5 | -0.5019 | 0.17225 | 0.0042 | -2.9138
-14 | -0.4658 | 0.1611 | 0.005 | -2.8914
-13.5 | -0.4859 | 0.15946 | -0.0006 | -3.0472
-13 | -0.4468 | 0.14866 | 0.0009 | -3.0055
-12.5 | -0.4388 | 0.14203 | -0.001 | -3.0895
-12 | -0.4351 | 0.13593 | -0.0028 | -3.2009
-11.5 | -0.4186 | 0.12929 | -0.0026 | -3.2377
-11 | -0.424 | 0.12438 | -0.004 | -3.4089
-10.5 | -0.4002 | 0.11745 | -0.0024 | -3.4074
-10 | -0.398 | 0.11246 | -0.0014 | -3.539
-9.5 | -0.3718 | 0.10653 | 0.0018 | -3.4901
-9 | -0.3412 | 0.10101 | 0.006 | -3.3779
-8.5 | -0.3121 | 0.09602 | 0.0102 | -3.2504
-8 | -0.2672 | 0.08995 | 0.0138 | -2.9705
-7 | -0.2012 | 0.07807 | 0.0165 | -2.5772
-6 | -0.3082 | 0.06691 | 0.0165 | -4.6062
-5.5 | -0.464 | 0.05849 | 0.0192 | -7.933
-5 | -0.5273 | 0.04732 | 0.0139 | -11.1433
-4.5 | -0.5078 | 0.04123 | 0.0148 | -12.3163
-4 | -0.4786 | 0.03809 | 0.0186 | -12.565
-3.5 | -0.4465 | 0.03678 | 0.0226 | -12.1397
-3 | -0.4112 | 0.03443 | 0.0247 | -11.9431
-2.5 | -0.2553 | 0.03236 | 0.0078 | -7.8894
-2 | -0.0745 | 0.02871 | -0.0117 | -2.5949
-1.5 | 0.3322 | 0.02268 | -0.0582 | 14.6473
-1 | 0.3703 | 0.02263 | -0.0531 | 16.3632
-0.5 | 0.4034 | 0.02301 | -0.0481 | 17.5315
0 | 0.4397 | 0.02361 | -0.0443 | 18.6235
0.5 | 0.4774 | 0.0244 | -0.0411 | 19.5656
1 | 0.5155 | 0.02534 | -0.0381 | 20.3433
1.5 | 0.5517 | 0.02668 | -0.0354 | 20.6784
2 | 0.5884 | 0.02807 | -0.0325 | 20.9619
2.5 | 0.6236 | 0.02981 | -0.0297 | 20.9192
3 | 0.6554 | 0.0319 | -0.0267 | 20.5455
3.5 | 0.6837 | 0.03446 | -0.0235 | 19.8404
4 | 0.7149 | 0.03691 | -0.0203 | 19.3687
4.5 | 0.7295 | 0.04066 | -0.0163 | 17.9415
5 | 0.7313 | 0.04585 | -0.0121 | 15.9498
5.5 | 0.6851 | 0.05483 | -0.007 | 12.495
6 | 0.4634 | 0.07972 | -0.0096 | 5.8128
7.5 | 0.4505 | 0.10194 | -0.0141 | 4.4193
8.5 | 0.4603 | 0.10986 | -0.0111 | 4.1899
9 | 0.4765 | 0.11489 | -0.0107 | 4.1474
9.5 | 0.4919 | 0.1198 | -0.0103 | 4.106
10 | 0.5083 | 0.12518 | -0.0103 | 4.0606
10.5 | 0.5254 | 0.13063 | -0.0104 | 4.022
11 | 0.5466 | 0.13667 | -0.0108 | 3.9994
12 | 0.5897 | 0.14882 | -0.0117 | 3.9625
12.5 | 0.5878 | 0.15238 | -0.0124 | 3.8575
13 | 0.5964 | 0.15747 | -0.0136 | 3.7874
13.5 | 0.613 | 0.16366 | -0.0148 | 3.7456
14.5 | 0.6449 | 0.17484 | -0.0175 | 3.6885
15 | 0.653 | 0.18001 | -0.0197 | 3.6276
15.5 | 0.6906 | 0.19065 | -0.0206 | 3.6223
16 | 0.6879 | 0.19204 | -0.0232 | 3.5821
16.5 | 0.6963 | 0.19724 | -0.026 | 3.5302
17 | 0.7378 | 0.21015 | -0.0266 | 3.5108
17.5 | 0.7263 | 0.20872 | -0.0307 | 3.4798
18 | 0.7429 | 0.21571 | -0.0332 | 3.444
18.5 | 0.7623 | 0.22215 | -0.0354 | 3.4315
19 | 0.7673 | 0.2262 | -0.0394 | 3.3921
19.5 | 0.8031 | 0.24 | -0.0402 | 3.3462
20 | 0.7964 | 0.23788 | -0.0456 | 3.3479

## 3. Re 50k Mach 0.10 (1)
BIGFOIL.COM POLAR EXPORT
NACA33113
NACA33113 |  |  |  | Cl Max: | 1.441 | at alpha= | 16 | deg
JavaFoil+Calcfoil stall+Eppler ext transition |  |  |  | L/D Max: | 24.783 | at alpha= | 3 | deg
Re: | 50000 |  |  | Cd Min: | 0.01216 | at alpha= | 0 | deg
Mach: | 0.1 |  |  | Cl=0 at alpha= | -1.4796 | deg
|  |  |  | @ Cl=0.1, Cd= | 0.03497
|  |  |  | @ Cl=0.4, Cd= | 0.020063
|  |  |  | @ Cl=0.6, Cd= | 0.027247
alpha (deg) | Cl | Cd | Cm | Cl/Cd
-18.5 | -0.615 | 0.33244 | 0.004 | -1.85
-18 | -0.632 | 0.30885 | 0.004 | -2.045
-17.5 | -0.646 | 0.29426 | 0.004 | -2.197
-17 | -0.66 | 0.27633 | 0.004 | -2.39
-16.5 | -0.674 | 0.25802 | 0.004 | -2.61
-16 | -0.685 | 0.2391 | 0.004 | -2.866
-15.5 | -0.696 | 0.22504 | 0.004 | -3.092
-15 | -0.705 | 0.21053 | 0.004 | -3.347
-14.5 | -0.711 | 0.19186 | 0.004 | -3.708
-14 | -0.716 | 0.18022 | 0.004 | -3.975
-13.5 | -0.719 | 0.16906 | 0.004 | -4.252
-13 | -0.719 | 0.15797 | 0.004 | -4.551
-12.5 | -0.716 | 0.14425 | 0.004 | -4.966
-12 | -0.711 | 0.13387 | 0.004 | -5.31
-11.5 | -0.702 | 0.12567 | 0.004 | -5.59
-11 | -0.691 | 0.11651 | 0.004 | -5.932
-10.5 | -0.677 | 0.10807 | 0.004 | -6.26
-10 | -0.659 | 0.09967 | 0.004 | -6.611
-9.5 | -0.638 | 0.09237 | 0.004 | -6.908
-9 | -0.614 | 0.08659 | 0.004 | -7.094
-8.5 | -0.588 | 0.08037 | 0.004 | -7.31
-8 | -0.558 | 0.0742 | 0.003 | -7.517
-7.5 | -0.525 | 0.06913 | 0.003 | -7.591
-7 | -0.489 | 0.06421 | 0.003 | -7.622
-6.5 | -0.452 | 0.05997 | 0.003 | -7.537
-6 | -0.413 | 0.05616 | 0.003 | -7.348
-5.5 | -0.372 | 0.05209 | 0.003 | -7.133
-5 | -0.329 | 0.04917 | 0.003 | -6.689
-4.5 | -0.285 | 0.04632 | 0.003 | -6.15
-4 | -0.24 | 0.04428 | 0.003 | -5.413
-3.5 | -0.193 | 0.04219 | 0.003 | -4.586
-3 | -0.146 | 0.04053 | 0.003 | -3.613
-2.5 | -0.099 | 0.03918 | 0.003 | -2.52
-2 | -0.051 | 0.03805 | 0.003 | -1.328
-1.5 | -0.002 | 0.03679 | 0.003 | -0.051
-1 | 0.047 | 0.03702 | 0.003 | 1.272
-0.5 | 0.096 | 0.03611 | 0.003 | 2.668
0 | 0.18 | 0.01216 | 0.003 | 14.791
0.5 | 0.24 | 0.01352 | 0.003 | 17.768
1 | 0.3 | 0.02049 | 0.005 | 14.656
1.5 | 0.36 | 0.02076 | 0.005 | 17.331
2 | 0.418 | 0.01975 | 0.005 | 21.184
2.5 | 0.475 | 0.02035 | 0.004 | 23.341
3 | 0.527 | 0.02127 | 0.004 | 24.783
3.5 | 0.57 | 0.0233 | 0.004 | 24.45
4 | 0.602 | 0.02751 | 0.003 | 21.882
4.5 | 0.634 | 0.03284 | 0.003 | 19.31
5 | 0.671 | 0.03748 | 0.003 | 17.916
5.5 | 0.715 | 0.04075 | 0.002 | 17.555
6 | 0.761 | 0.04367 | 0.002 | 17.43
6.5 | 0.808 | 0.04654 | 0.002 | 17.354
7 | 0.855 | 0.04935 | 0.002 | 17.327
7.5 | 0.902 | 0.05235 | 0.001 | 17.224
8 | 0.948 | 0.05556 | 0.001 | 17.064
8.5 | 0.994 | 0.05891 | 0.001 | 16.877
9 | 1.04 | 0.06251 | 0.001 | 16.63
9.5 | 1.084 | 0.06643 | 0 | 16.319
10 | 1.128 | 0.07057 | 0 | 15.981
10.5 | 1.17 | 0.07495 | 0 | 15.605
11 | 1.209 | 0.07962 | 0 | 15.183
11.5 | 1.245 | 0.08424 | -0.001 | 14.784
12 | 1.279 | 0.08963 | -0.001 | 14.274
12.5 | 1.31 | 0.09515 | -0.001 | 13.771
13 | 1.339 | 0.10101 | -0.001 | 13.254
13.5 | 1.364 | 0.10722 | -0.001 | 12.721
14 | 1.385 | 0.11375 | -0.002 | 12.177
14.5 | 1.403 | 0.12026 | -0.002 | 11.67
15 | 1.42 | 0.12663 | -0.002 | 11.213
15.5 | 1.436 | 0.13235 | -0.002 | 10.848
16 | 1.441 | 0.14089 | -0.003 | 10.226
16.5 | 1.439 | 0.1507 | -0.003 | 9.548
17 | 1.431 | 0.16096 | -0.003 | 8.891
17.5 | 1.417 | 0.17357 | -0.003 | 8.165
18 | 1.396 | 0.18935 | -0.003 | 7.37
18.5 | 1.365 | 0.20682 | -0.003 | 6.601
19 | 1.332 | 0.22035 | -0.003 | 6.047
19.5 | 1.309 | 0.23276 | -0.003 | 5.624
20 | 1.285 | 0.24624 | -0.002 | 5.217

## 4. Re 50k Mach 0.10 (2)
BIGFOIL.COM POLAR EXPORT
NACA33113
NACA33113 |  |  |  | Cl Max: | 0.8044 | at alpha= | 19.5 | deg
XFOIL ncrit=9 |  |  |  | L/D Max: | 20.8972 | at alpha= | 2 | deg
Re: | 50000 |  |  | Cd Min: | 0.24063 | at alpha= | 19.5 | deg
Mach: | 0.1 |  |  | Cl=0 at alpha= | -1.9201 | deg
|  |  |  | @ Cl=0.1, Cd= | 0.026218
|  |  |  | @ Cl=0.4, Cd= | 0.023071
|  |  |  | @ Cl=0.6, Cd= | 0.15932
alpha (deg) | Cl | Cd | Cm | Cl/Cd
-20 | -0.6389 | 0.23283 | 0.0387 | -2.7441
-19.5 | -0.6218 | 0.22708 | 0.0356 | -2.7382
-19 | -0.6118 | 0.22433 | 0.0311 | -2.7272
-18.5 | -0.5996 | 0.21909 | 0.0274 | -2.7368
-18 | -0.5744 | 0.2098 | 0.0261 | -2.7378
-17.5 | -0.562 | 0.20523 | 0.0226 | -2.7384
-17 | -0.5718 | 0.20754 | 0.0166 | -2.7551
-16.5 | -0.5302 | 0.19216 | 0.0173 | -2.7592
-16 | -0.5182 | 0.187 | 0.0142 | -2.7711
-15.5 | -0.5352 | 0.18837 | 0.008 | -2.8412
-15 | -0.4888 | 0.17401 | 0.0096 | -2.809
-14.5 | -0.5053 | 0.17354 | 0.0039 | -2.9117
-14 | -0.4652 | 0.1616 | 0.0051 | -2.8787
-13.5 | -0.4896 | 0.16071 | -0.001 | -3.0465
-13 | -0.4475 | 0.14937 | 0.0008 | -2.9959
-12.5 | -0.4353 | 0.14239 | -0.0006 | -3.0571
-12 | -0.4277 | 0.13605 | -0.002 | -3.1437
-11.5 | -0.4165 | 0.12983 | -0.0025 | -3.208
-11 | -0.4291 | 0.12542 | -0.0044 | -3.4213
-10.5 | -0.4031 | 0.1183 | -0.0026 | -3.4074
-10 | -0.4038 | 0.11348 | -0.0017 | -3.5583
-9.5 | -0.3758 | 0.10741 | 0.0018 | -3.4987
-9 | -0.3407 | 0.1016 | 0.0061 | -3.3533
-8.5 | -0.3147 | 0.09676 | 0.0104 | -3.2524
-8 | -0.267 | 0.09043 | 0.0139 | -2.9526
-7 | -0.2012 | 0.07841 | 0.0165 | -2.566
-6 | -0.312 | 0.06723 | 0.0165 | -4.6408
-5.5 | -0.4651 | 0.05818 | 0.0175 | -7.9942
-5 | -0.53 | 0.04761 | 0.0136 | -11.1321
-4.5 | -0.5099 | 0.04163 | 0.0147 | -12.2484
-4 | -0.4816 | 0.03844 | 0.0185 | -12.5286
-3.5 | -0.4502 | 0.03719 | 0.0226 | -12.1054
-3 | -0.4048 | 0.03463 | 0.023 | -11.6893
-2.5 | -0.2485 | 0.03243 | 0.0063 | -7.6627
-2 | -0.0639 | 0.02864 | -0.0135 | -2.2311
-1.5 | 0.336 | 0.02273 | -0.0583 | 14.7822
-1 | 0.3722 | 0.02275 | -0.0529 | 16.3604
-0.5 | 0.406 | 0.02314 | -0.048 | 17.5454
0 | 0.4426 | 0.02377 | -0.0443 | 18.6201
0.5 | 0.4796 | 0.02464 | -0.0412 | 19.4643
1 | 0.5178 | 0.02561 | -0.0382 | 20.2187
1.5 | 0.5545 | 0.02692 | -0.0354 | 20.5981
2 | 0.5916 | 0.02831 | -0.0325 | 20.8972
2.5 | 0.6267 | 0.03009 | -0.0297 | 20.8275
3 | 0.6581 | 0.03223 | -0.0266 | 20.4189
3.5 | 0.6842 | 0.035 | -0.0232 | 19.5486
4 | 0.7115 | 0.03779 | -0.0199 | 18.8277
4.5 | 0.7302 | 0.04123 | -0.016 | 17.7104
5 | 0.7206 | 0.0473 | -0.0114 | 15.2347
5.5 | 0.6581 | 0.05751 | -0.0062 | 11.4432
6 | 0.5483 | 0.07202 | -0.0045 | 7.6132
8 | 0.4446 | 0.10559 | -0.0117 | 4.2106
8.5 | 0.4583 | 0.11019 | -0.0109 | 4.1592
9 | 0.4747 | 0.11523 | -0.0105 | 4.1196
9.5 | 0.4909 | 0.1202 | -0.0101 | 4.084
10 | 0.5069 | 0.12556 | -0.0102 | 4.0371
10.5 | 0.5236 | 0.13098 | -0.0103 | 3.9976
11 | 0.5437 | 0.13691 | -0.0107 | 3.9712
11.5 | 0.588 | 0.14587 | -0.0116 | 4.031
12 | 0.5909 | 0.14961 | -0.0117 | 3.9496
12.5 | 0.5881 | 0.15296 | -0.0124 | 3.8448
13 | 0.5965 | 0.15799 | -0.0136 | 3.7756
13.5 | 0.6127 | 0.16413 | -0.0149 | 3.733
14.5 | 0.6456 | 0.17546 | -0.0176 | 3.6795
15 | 0.6536 | 0.18057 | -0.0198 | 3.6196
15.5 | 0.6898 | 0.19098 | -0.0208 | 3.6119
16 | 0.6893 | 0.19275 | -0.0233 | 3.5761
16.5 | 0.6974 | 0.19787 | -0.0262 | 3.5245
17 | 0.7375 | 0.21048 | -0.0269 | 3.5039
17.5 | 0.7279 | 0.20944 | -0.031 | 3.4755
18 | 0.7444 | 0.2164 | -0.0335 | 3.4399
18.5 | 0.7645 | 0.22309 | -0.0357 | 3.4269
19 | 0.7693 | 0.22699 | -0.0398 | 3.3891
19.5 | 0.8044 | 0.24063 | -0.0406 | 3.3429
20 | 0.7988 | 0.23876 | -0.046 | 3.3456

## 5. Re 50k Mach 0.25 (1)
BIGFOIL.COM POLAR EXPORT
NACA33113
NACA33113 |  |  |  | Cl Max: | 1.391 | at alpha= | 15 | deg
JavaFoil+Calcfoil stall+Eppler ext transition |  |  |  | L/D Max: | 23.524 | at alpha= | 3 | deg
Re: | 50000 |  |  | Cd Min: | 0.01356 | at alpha= | 0 | deg
Mach: | 0.25 |  |  | Cl=0 at alpha= | -1.48 | deg
|  |  |  | @ Cl=0.1, Cd= | 0.036124
|  |  |  | @ Cl=0.4, Cd= | 0.020641
|  |  |  | @ Cl=0.6, Cd= | 0.031368
alpha (deg) | Cl | Cd | Cm | Cl/Cd
-16 | -0.373 | 0.42678 | 0.004 | -0.875
-15.5 | -0.416 | 0.36628 | 0.004 | -1.136
-15 | -0.456 | 0.3134 | 0.004 | -1.454
-14.5 | -0.492 | 0.28036 | 0.004 | -1.753
-14 | -0.524 | 0.24699 | 0.004 | -2.121
-13.5 | -0.552 | 0.21985 | 0.004 | -2.512
-13 | -0.576 | 0.20127 | 0.004 | -2.864
-12.5 | -0.596 | 0.18322 | 0.004 | -3.255
-12 | -0.611 | 0.1617 | 0.004 | -3.781
-11.5 | -0.622 | 0.14885 | 0.004 | -4.176
-11 | -0.627 | 0.1355 | 0.004 | -4.625
-10.5 | -0.627 | 0.12457 | 0.004 | -5.031
-10 | -0.622 | 0.11431 | 0.004 | -5.438
-9.5 | -0.612 | 0.10234 | 0.004 | -5.975
-9 | -0.597 | 0.09437 | 0.004 | -6.321
-8.5 | -0.577 | 0.08593 | 0.004 | -6.713
-8 | -0.553 | 0.0791 | 0.004 | -6.988
-7.5 | -0.524 | 0.07265 | 0.004 | -7.21
-7 | -0.491 | 0.06752 | 0.003 | -7.279
-6.5 | -0.456 | 0.06256 | 0.003 | -7.292
-6 | -0.418 | 0.05829 | 0.003 | -7.174
-5.5 | -0.378 | 0.05335 | 0.003 | -7.08
-5 | -0.335 | 0.05024 | 0.003 | -6.671
-4.5 | -0.291 | 0.04733 | 0.003 | -6.147
-4 | -0.245 | 0.0447 | 0.003 | -5.486
-3.5 | -0.198 | 0.04243 | 0.003 | -4.67
-3 | -0.15 | 0.04063 | 0.003 | -3.695
-2.5 | -0.101 | 0.03913 | 0.003 | -2.589
-2 | -0.052 | 0.03796 | 0.003 | -1.366
-1.5 | -0.002 | 0.03794 | 0.003 | -0.051
-1 | 0.048 | 0.03681 | 0.003 | 1.314
-0.5 | 0.099 | 0.03639 | 0.003 | 2.719
0 | 0.185 | 0.01356 | 0.003 | 13.617
0.5 | 0.247 | 0.01377 | 0.003 | 17.907
1 | 0.308 | 0.02082 | 0.005 | 14.794
1.5 | 0.369 | 0.02113 | 0.005 | 17.447
2 | 0.428 | 0.0202 | 0.005 | 21.189
2.5 | 0.484 | 0.02099 | 0.005 | 23.054
3 | 0.531 | 0.02259 | 0.004 | 23.524
3.5 | 0.567 | 0.02636 | 0.004 | 21.506
4 | 0.601 | 0.03152 | 0.003 | 19.052
4.5 | 0.638 | 0.03638 | 0.003 | 17.545
5 | 0.682 | 0.03988 | 0.002 | 17.11
5.5 | 0.73 | 0.04266 | 0.002 | 17.112
6 | 0.778 | 0.04538 | 0.002 | 17.147
6.5 | 0.826 | 0.0482 | 0.002 | 17.147
7 | 0.875 | 0.05111 | 0.002 | 17.117
7.5 | 0.923 | 0.05431 | 0.001 | 16.986
8 | 0.97 | 0.05769 | 0.001 | 16.809
8.5 | 1.016 | 0.06135 | 0.001 | 16.566
9 | 1.062 | 0.06525 | 0.001 | 16.275
9.5 | 1.107 | 0.06946 | 0 | 15.936
10 | 1.15 | 0.07395 | 0 | 15.558
10.5 | 1.192 | 0.07881 | 0 | 15.127
11 | 1.23 | 0.08397 | 0 | 14.647
11.5 | 1.264 | 0.08921 | -0.001 | 14.174
12 | 1.296 | 0.09511 | -0.001 | 13.622
12.5 | 1.322 | 0.10155 | -0.001 | 13.02
13 | 1.345 | 0.10826 | -0.001 | 12.424
13.5 | 1.364 | 0.11536 | -0.001 | 11.82
14 | 1.376 | 0.12303 | -0.002 | 11.185
14.5 | 1.385 | 0.13028 | -0.002 | 10.634
15 | 1.391 | 0.13731 | -0.002 | 10.132
15.5 | 1.383 | 0.14781 | -0.002 | 9.357
16 | 1.367 | 0.16013 | -0.003 | 8.538
16.5 | 1.34 | 0.17515 | -0.003 | 7.649
17 | 1.296 | 0.19402 | -0.003 | 6.678
17.5 | 1.24 | 0.20828 | -0.002 | 5.956
18 | 1.198 | 0.22351 | -0.002 | 5.36
18.5 | 1.15 | 0.24012 | -0.002 | 4.79
19 | 1.097 | 0.26003 | -0.002 | 4.219
19.5 | 1.039 | 0.28309 | -0.002 | 3.669
20 | 0.976 | 0.30723 | -0.002 | 3.176

## 6. Re 50k Mach 0.25 (2)
BIGFOIL.COM POLAR EXPORT
NACA33113
NACA33113 |  |  |  | Cl Max: | 0.8138 | at alpha= | 19.5 | deg
XFOIL ncrit=9 |  |  |  | L/D Max: | 19.9859 | at alpha= | 1.5 | deg
Re: | 50000 |  |  | Cd Min: | 0.24471 | at alpha= | 19.5 | deg
Mach: | 0.25 |  |  | Cl=0 at alpha= | -1.9846 | deg
|  |  |  | @ Cl=0.1, Cd= | 0.026503
|  |  |  | @ Cl=0.4, Cd= | 0.02376
|  |  |  | @ Cl=0.6, Cd= | 0.16164
alpha (deg) | Cl | Cd | Cm | Cl/Cd
-20 | -0.648 | 0.23657 | 0.0409 | -2.7391
-19.5 | -0.6322 | 0.23165 | 0.0371 | -2.7291
-19 | -0.6299 | 0.23319 | 0.0313 | -2.7012
-18.5 | -0.5986 | 0.21939 | 0.0304 | -2.7285
-18 | -0.5807 | 0.2133 | 0.0275 | -2.7225
-17.5 | -0.5767 | 0.21228 | 0.0225 | -2.7167
-17 | -0.5524 | 0.20208 | 0.0206 | -2.7336
-16.5 | -0.5321 | 0.19497 | 0.0185 | -2.7291
-16 | -0.5322 | 0.19349 | 0.0137 | -2.7505
-15.5 | -0.504 | 0.18283 | 0.0127 | -2.7567
-15 | -0.4949 | 0.17826 | 0.0095 | -2.7763
-14.5 | -0.4776 | 0.17051 | 0.0076 | -2.801
-14 | -0.472 | 0.166 | 0.0047 | -2.8434
-13.5 | -0.4505 | 0.15754 | 0.0035 | -2.8596
-13 | -0.4657 | 0.1554 | -0.0011 | -2.9968
-12.5 | -0.4354 | 0.14591 | -0.0007 | -2.984
-12 | -0.4268 | 0.13962 | -0.002 | -3.0569
-11.5 | -0.4334 | 0.13491 | -0.0041 | -3.2125
-11 | -0.3979 | 0.1263 | -0.002 | -3.1504
-10.5 | -0.3825 | 0.11997 | -0.0013 | -3.1883
-10 | -0.3781 | 0.11507 | -0.0002 | -3.2858
-9.5 | -0.3566 | 0.10933 | 0.0027 | -3.2617
-9 | -0.3218 | 0.1031 | 0.0063 | -3.1212
-8.5 | -0.2905 | 0.09744 | 0.0099 | -2.9813
-8 | -0.2586 | 0.09193 | 0.0135 | -2.813
-7.5 | -0.2201 | 0.08575 | 0.0152 | -2.5668
-7 | -0.2027 | 0.08056 | 0.0166 | -2.5161
-6 | -0.3471 | 0.06706 | 0.0119 | -5.176
-5.5 | -0.4802 | 0.0585 | 0.0131 | -8.2085
-5 | -0.5357 | 0.04968 | 0.0117 | -10.783
-4.5 | -0.5202 | 0.04382 | 0.0139 | -11.8713
-4 | -0.4972 | 0.04044 | 0.0179 | -12.2948
-3.5 | -0.4688 | 0.03819 | 0.0217 | -12.2755
-3 | -0.374 | 0.03556 | 0.0146 | -10.5174
-2.5 | -0.2088 | 0.03244 | -0.0022 | -6.4365
-2 | -0.0111 | 0.02795 | -0.0224 | -0.39714
-1.5 | 0.3489 | 0.02326 | -0.0577 | 15
-1 | 0.3829 | 0.02353 | -0.0523 | 16.2728
-0.5 | 0.4193 | 0.02402 | -0.048 | 17.4563
0 | 0.4564 | 0.02481 | -0.0448 | 18.3958
0.5 | 0.4943 | 0.02575 | -0.0416 | 19.1961
1 | 0.5332 | 0.02687 | -0.0386 | 19.8437
1.5 | 0.5684 | 0.02844 | -0.0357 | 19.9859
2 | 0.6027 | 0.03024 | -0.0326 | 19.9306
2.5 | 0.6342 | 0.03243 | -0.0293 | 19.556
3 | 0.6635 | 0.03486 | -0.0258 | 19.0333
3.5 | 0.6928 | 0.03747 | -0.0223 | 18.4895
4 | 0.6928 | 0.0423 | -0.0176 | 16.3783
4.5 | 0.708 | 0.04623 | -0.0134 | 15.3147
5 | 0.6396 | 0.05629 | -0.0076 | 11.3626
5.5 | 0.5589 | 0.06735 | -0.004 | 8.2984
7.5 | 0.4186 | 0.10273 | -0.0116 | 4.0748
8 | 0.4345 | 0.10722 | -0.0106 | 4.0524
8.5 | 0.4521 | 0.11224 | -0.0101 | 4.028
9 | 0.4693 | 0.11735 | -0.0098 | 3.9991
9.5 | 0.4875 | 0.12254 | -0.0095 | 3.9783
10 | 0.502 | 0.12782 | -0.0096 | 3.9274
10.5 | 0.5182 | 0.13317 | -0.0098 | 3.8913
11 | 0.5356 | 0.13888 | -0.0103 | 3.8566
11.5 | 0.5651 | 0.14622 | -0.011 | 3.8647
13 | 0.5982 | 0.1609 | -0.0137 | 3.7178
13.5 | 0.6125 | 0.16681 | -0.0152 | 3.6718
14 | 0.6503 | 0.17664 | -0.0162 | 3.6815
14.5 | 0.6501 | 0.17888 | -0.0181 | 3.6343
15 | 0.6579 | 0.1837 | -0.0205 | 3.5814
15.5 | 0.6892 | 0.19336 | -0.0218 | 3.5643
16 | 0.6971 | 0.1967 | -0.0242 | 3.544
16.5 | 0.7043 | 0.20142 | -0.0273 | 3.4967
17 | 0.7396 | 0.21312 | -0.0284 | 3.4703
17.5 | 0.7373 | 0.21347 | -0.0323 | 3.4539
18 | 0.7536 | 0.2204 | -0.0352 | 3.4192
18.5 | 0.7769 | 0.22825 | -0.0372 | 3.4037
19 | 0.781 | 0.23146 | -0.0417 | 3.3742
19.5 | 0.8138 | 0.24471 | -0.0429 | 3.3256
20 | 0.8125 | 0.24375 | -0.0482 | 3.3333

## 7. Re 50k Mach 0.50 (1)
BIGFOIL.COM POLAR EXPORT
NACA33113
NACA33113 |  |  |  | Cl Max: | 1.244 | at alpha= | 11 | deg
JavaFoil+Calcfoil stall+Eppler ext transition |  |  |  | L/D Max: | 21.593 | at alpha= | 1 | deg
Re: | 50000 |  |  | Cd Min: | 0.01472 | at alpha= | 0 | deg
Mach: | 0.5 |  |  | Cl=0 at alpha= | -1.4821 | deg
|  |  |  | @ Cl=0.1, Cd= | 0.038412
|  |  |  | @ Cl=0.4, Cd= | 0.02305
|  |  |  | @ Cl=0.6, Cd= | 0.039359
alpha (deg) | Cl | Cd | Cm | Cl/Cd
-20 | -0.991 | 0.44075 | 0.007 | -2.248
-19.5 | -0.965 | 0.43586 | 0.007 | -2.215
-19 | -0.94 | 0.41539 | 0.007 | -2.262
-18.5 | -0.913 | 0.41765 | 0.006 | -2.185
-18 | -0.887 | 0.41316 | 0.006 | -2.147
-17.5 | -0.861 | 0.40878 | 0.006 | -2.107
-17 | -0.835 | 0.40445 | 0.006 | -2.065
-16.5 | -0.808 | 0.39476 | 0.006 | -2.047
-16 | -0.782 | 0.39136 | 0.006 | -1.999
-15.5 | -0.756 | 0.38755 | 0.006 | -1.951
-15 | -0.729 | 0.35442 | 0.006 | -2.057
-14.5 | -0.703 | 0.33789 | 0.006 | -2.08
-14 | -0.676 | 0.33218 | 0.006 | -2.037
-13.5 | -0.65 | 0.32755 | 0.006 | -1.985
-13 | -0.623 | 0.32735 | 0.006 | -1.903
-12.5 | -0.597 | 0.32313 | 0.005 | -1.846
-12 | -0.57 | 0.30617 | 0.005 | -1.862
-11.5 | -0.543 | 0.30443 | 0.005 | -1.783
-11 | -0.516 | 0.30143 | 0.005 | -1.712
-10.5 | -0.49 | 0.28548 | 0.005 | -1.715
-10 | -0.462 | 0.27734 | 0.005 | -1.667
-9.5 | -0.436 | 0.25091 | 0.005 | -1.736
-9 | -0.409 | 0.27239 | 0.005 | -1.501
-8.5 | -0.381 | 0.2487 | 0.004 | -1.534
-8 | -0.355 | 0.24641 | 0.004 | -1.439
-7.5 | -0.327 | 0.20023 | 0.004 | -1.635
-7 | -0.3 | 0.19894 | 0.004 | -1.509
-6.5 | -0.273 | 0.17988 | 0.004 | -1.519
-6 | -0.354 | 0.09301 | 0.003 | -3.81
-5.5 | -0.368 | 0.07132 | 0.004 | -5.159
-5 | -0.345 | 0.06141 | 0.004 | -5.617
-4.5 | -0.309 | 0.0541 | 0.004 | -5.704
-4 | -0.265 | 0.0493 | 0.004 | -5.373
-3.5 | -0.217 | 0.04583 | 0.004 | -4.727
-3 | -0.165 | 0.04398 | 0.003 | -3.758
-2.5 | -0.112 | 0.04189 | 0.003 | -2.675
-2 | -0.058 | 0.03949 | 0.003 | -1.458
-1.5 | -0.002 | 0.03955 | 0.003 | -0.055
-1 | 0.054 | 0.03879 | 0.003 | 1.389
-0.5 | 0.11 | 0.03833 | 0.003 | 2.879
0 | 0.205 | 0.01472 | 0.003 | 13.932
0.5 | 0.273 | 0.01508 | 0.003 | 18.109
1 | 0.339 | 0.0157 | 0.003 | 21.593
1.5 | 0.4 | 0.02305 | 0.006 | 17.337
2 | 0.449 | 0.02508 | 0.005 | 17.886
2.5 | 0.488 | 0.03058 | 0.004 | 15.968
3 | 0.533 | 0.03547 | 0.004 | 15.016
3.5 | 0.584 | 0.03858 | 0.003 | 15.139
4 | 0.638 | 0.04121 | 0.003 | 15.482
4.5 | 0.693 | 0.04373 | 0.003 | 15.841
5 | 0.747 | 0.04652 | 0.003 | 16.061
5.5 | 0.801 | 0.04959 | 0.002 | 16.148
6 | 0.854 | 0.05293 | 0.002 | 16.13
6.5 | 0.905 | 0.05672 | 0.002 | 15.963
7 | 0.956 | 0.0609 | 0.002 | 15.701
7.5 | 1.005 | 0.06551 | 0.001 | 15.344
8 | 1.053 | 0.0707 | 0.001 | 14.892
8.5 | 1.098 | 0.07654 | 0.001 | 14.349
9 | 1.141 | 0.08312 | 0.001 | 13.726
9.5 | 1.18 | 0.09049 | 0 | 13.042
10 | 1.215 | 0.09914 | 0 | 12.253
10.5 | 1.24 | 0.10908 | 0 | 11.369
11 | 1.244 | 0.12129 | 0 | 10.259
11.5 | 1.217 | 0.13682 | -0.001 | 8.891
12 | 1.118 | 0.15854 | -0.001 | 7.052
12.5 | 0.767 | 0.25015 | -0.001 | 3.066
13 | 0.797 | 0.32076 | -0.001 | 2.484
13.5 | 0.826 | 0.35934 | -0.001 | 2.299
14 | 0.857 | 0.39321 | -0.001 | 2.178
14.5 | 0.886 | 0.42551 | -0.002 | 2.081
15 | 0.915 | 0.44153 | -0.002 | 2.072
15.5 | 0.944 | 0.45193 | -0.002 | 2.09
16 | 0.974 | 0.49595 | -0.003 | 1.964

## 8. Re 50k Mach 0.50 (2)
BIGFOIL.COM POLAR EXPORT
NACA33113
NACA33113 |  |  |  | Cl Max: | 0.8805 | at alpha= | 20 | deg
XFOIL ncrit=9 |  |  |  | L/D Max: | 17.0143 | at alpha= | 0.5 | deg
Re: | 50000 |  |  | Cd Min: | 0.26931 | at alpha= | 20 | deg
Mach: | 0.5 |  |  | Cl=0 at alpha= | -2.2746 | deg
|  |  |  | @ Cl=0.1, Cd= | 0.027998
|  |  |  | @ Cl=0.4, Cd= | 0.02833
|  |  |  | @ Cl=0.6, Cd= | 0.16836
alpha (deg) | Cl | Cd | Cm | Cl/Cd
-20 | -0.7084 | 0.26301 | 0.0484 | -2.6934
-19.5 | -0.68 | 0.25079 | 0.046 | -2.7114
-19 | -0.6589 | 0.24417 | 0.0419 | -2.6985
-18.5 | -0.6519 | 0.24561 | 0.0355 | -2.6542
-18 | -0.6171 | 0.22991 | 0.034 | -2.6841
-17.5 | -0.5955 | 0.22287 | 0.0305 | -2.672
-17 | -0.5905 | 0.22314 | 0.0246 | -2.6463
-16.5 | -0.5552 | 0.20886 | 0.0232 | -2.6582
-16 | -0.5377 | 0.20317 | 0.0195 | -2.6466
-15.5 | -0.5182 | 0.19572 | 0.0163 | -2.6477
-15 | -0.4998 | 0.1895 | 0.0133 | -2.6375
-14.5 | -0.4782 | 0.18129 | 0.0107 | -2.6378
-14 | -0.475 | 0.17859 | 0.0068 | -2.6597
-13.5 | -0.4409 | 0.16749 | 0.0059 | -2.6324
-13 | -0.4238 | 0.1606 | 0.0038 | -2.6389
-12.5 | -0.4069 | 0.15395 | 0.0021 | -2.6431
-12 | -0.3995 | 0.14891 | 0.0004 | -2.6828
-11.5 | -0.3777 | 0.14116 | -0.0001 | -2.6757
-11 | -0.3816 | 0.13771 | -0.001 | -2.771
-10.5 | -0.3653 | 0.13132 | -0.0004 | -2.7818
-10 | -0.3245 | 0.12243 | 0.0015 | -2.6505
-9.5 | -0.3028 | 0.11638 | 0.0035 | -2.6018
-9 | -0.293 | 0.11205 | 0.0065 | -2.6149
-8.5 | -0.2406 | 0.10308 | 0.0077 | -2.3341
-8 | -0.2091 | 0.09652 | 0.0095 | -2.1664
-7.5 | -0.186 | 0.09044 | 0.0102 | -2.0566
-7 | -0.1756 | 0.0852 | 0.0113 | -2.061
-6 | -0.4091 | 0.0696 | -0.0046 | -5.8779
-5.5 | -0.4625 | 0.06273 | -0.0024 | -7.3729
-5 | -0.5052 | 0.05801 | 0.0033 | -8.7088
-4.5 | -0.5335 | 0.05372 | 0.009 | -9.9311
-4 | -0.5316 | 0.04962 | 0.0117 | -10.7134
-3.5 | -0.3928 | 0.04254 | -0.0038 | -9.2337
-3 | -0.2554 | 0.03808 | -0.0137 | -6.7069
-2.5 | -0.0617 | 0.03184 | -0.0289 | -1.9378
-2 | 0.0752 | 0.02864 | -0.034 | 2.6257
-1.5 | 0.1308 | 0.0272 | -0.0287 | 4.8088
-0.5 | 0.4786 | 0.02866 | -0.0513 | 16.6992
0 | 0.5135 | 0.03022 | -0.0479 | 16.9921
0.5 | 0.5465 | 0.03212 | -0.0443 | 17.0143
1 | 0.5742 | 0.03442 | -0.0402 | 16.6822
1.5 | 0.5909 | 0.03769 | -0.0358 | 15.6779
2 | 0.6015 | 0.04124 | -0.0306 | 14.5854
2.5 | 0.6018 | 0.04536 | -0.0248 | 13.2672
3 | 0.5593 | 0.05187 | -0.0179 | 10.7827
3.5 | 0.4942 | 0.05925 | -0.0111 | 8.3409
4 | 0.4565 | 0.06562 | -0.0066 | 6.9567
4.5 | 0.4253 | 0.07258 | -0.0047 | 5.8597
5 | 0.4147 | 0.0788 | -0.0036 | 5.2627
5.5 | 0.4328 | 0.08519 | -0.0037 | 5.0804
7 | 0.3875 | 0.10654 | -0.0096 | 3.6371
7.5 | 0.4126 | 0.11223 | -0.0091 | 3.6764
8 | 0.4381 | 0.11822 | -0.0089 | 3.7058
8.5 | 0.4512 | 0.12287 | -0.0082 | 3.6722
10.5 | 0.517 | 0.14377 | -0.0086 | 3.596
11 | 0.5309 | 0.1491 | -0.0095 | 3.5607
11.5 | 0.5506 | 0.15511 | -0.0106 | 3.5497
12 | 0.582 | 0.1634 | -0.012 | 3.5618
12.5 | 0.6069 | 0.17026 | -0.0132 | 3.5645
13 | 0.6124 | 0.17359 | -0.015 | 3.5279
13.5 | 0.628 | 0.17947 | -0.0172 | 3.4992
14 | 0.6589 | 0.18858 | -0.0189 | 3.494
14.5 | 0.6748 | 0.19356 | -0.0212 | 3.4863
15 | 0.6867 | 0.1985 | -0.0241 | 3.4594
15.5 | 0.7175 | 0.20877 | -0.0262 | 3.4368
16 | 0.732 | 0.21325 | -0.0292 | 3.4326
16.5 | 0.7455 | 0.21882 | -0.0329 | 3.4069
17 | 0.7821 | 0.23243 | -0.0347 | 3.3649
17.5 | 0.7854 | 0.23276 | -0.0394 | 3.3743
18 | 0.8086 | 0.24207 | -0.0426 | 3.3404
18.5 | 0.8283 | 0.2487 | -0.0461 | 3.3305
19 | 0.8425 | 0.25465 | -0.0507 | 3.3085
20 | 0.8805 | 0.26931 | -0.059 | 3.2695

## 9. Re 100k Mach 0.00 (1)
BIGFOIL.COM POLAR EXPORT
NACA33113
NACA33113 |  |  |  | Cl Max: | 1.462 | at alpha= | 16.5 | deg
JavaFoil+Calcfoil stall+Eppler ext transition |  |  |  | L/D Max: | 41.245 | at alpha= | 5.5 | deg
Re: | 100000 |  |  | Cd Min: | 0.0105 | at alpha= | 0 | deg
Mach: | 0 |  |  | Cl=0 at alpha= | -1.4796 | deg
|  |  |  | @ Cl=0.1, Cd= | 0.033048
|  |  |  | @ Cl=0.4, Cd= | 0.015751
|  |  |  | @ Cl=0.6, Cd= | 0.016527
alpha (deg) | Cl | Cd | Cm | Cl/Cd
-19 | -0.649 | 0.27769 | 0.004 | -2.335
-18.5 | -0.663 | 0.26332 | 0.004 | -2.52
-18 | -0.677 | 0.24653 | 0.004 | -2.746
-17.5 | -0.689 | 0.22775 | 0.004 | -3.026
-17 | -0.7 | 0.21783 | 0.004 | -3.214
-16.5 | -0.71 | 0.20173 | 0.004 | -3.521
-16 | -0.719 | 0.19177 | 0.004 | -3.75
-15.5 | -0.726 | 0.17819 | 0.004 | -4.076
-15 | -0.732 | 0.16764 | 0.004 | -4.367
-14.5 | -0.736 | 0.15638 | 0.004 | -4.707
-14 | -0.738 | 0.14831 | 0.004 | -4.976
-13.5 | -0.738 | 0.13825 | 0.004 | -5.337
-13 | -0.735 | 0.12982 | 0.004 | -5.664
-12.5 | -0.73 | 0.12149 | 0.004 | -6.01
-12 | -0.722 | 0.11409 | 0.004 | -6.332
-11.5 | -0.712 | 0.10549 | 0.004 | -6.748
-11 | -0.699 | 0.09825 | 0.004 | -7.11
-10.5 | -0.682 | 0.09187 | 0.004 | -7.427
-10 | -0.663 | 0.08629 | 0.004 | -7.686
-9.5 | -0.641 | 0.07954 | 0.004 | -8.06
-9 | -0.616 | 0.07454 | 0.004 | -8.266
-8.5 | -0.588 | 0.06915 | 0.004 | -8.51
-8 | -0.558 | 0.06464 | 0.004 | -8.633
-7.5 | -0.524 | 0.06041 | 0.004 | -8.682
-7 | -0.489 | 0.05617 | 0.003 | -8.702
-6.5 | -0.451 | 0.05297 | 0.003 | -8.517
-6 | -0.412 | 0.04981 | 0.003 | -8.263
-5.5 | -0.37 | 0.04709 | 0.003 | -7.866
-5 | -0.328 | 0.04451 | 0.003 | -7.365
-4.5 | -0.284 | 0.04224 | 0.003 | -6.72
-4 | -0.239 | 0.04065 | 0.003 | -5.873
-3.5 | -0.193 | 0.03898 | 0.003 | -4.943
-3 | -0.146 | 0.0376 | 0.003 | -3.878
-2.5 | -0.098 | 0.03646 | 0.003 | -2.696
-2 | -0.05 | 0.03555 | 0.003 | -1.415
-1.5 | -0.002 | 0.03446 | 0.003 | -0.055
-1 | 0.047 | 0.03462 | 0.003 | 1.355
-0.5 | 0.096 | 0.03419 | 0.003 | 2.809
0 | 0.179 | 0.0105 | 0.003 | 17.075
0.5 | 0.24 | 0.01694 | 0.005 | 14.142
1 | 0.3 | 0.01655 | 0.005 | 18.106
1.5 | 0.36 | 0.01668 | 0.005 | 21.567
2 | 0.419 | 0.01531 | 0.005 | 27.39
2.5 | 0.479 | 0.01565 | 0.004 | 30.588
3 | 0.537 | 0.01605 | 0.004 | 33.491
3.5 | 0.596 | 0.01649 | 0.004 | 36.103
4 | 0.653 | 0.01702 | 0.004 | 38.34
4.5 | 0.708 | 0.01765 | 0.003 | 40.115
5 | 0.76 | 0.01845 | 0.003 | 41.208
5.5 | 0.808 | 0.0196 | 0.003 | 41.245
6 | 0.85 | 0.02145 | 0.002 | 39.642
6.5 | 0.885 | 0.02453 | 0.002 | 36.085
7 | 0.919 | 0.02855 | 0.002 | 32.176
7.5 | 0.951 | 0.0334 | 0.001 | 28.47
8 | 0.985 | 0.03838 | 0.001 | 25.669
8.5 | 1.023 | 0.04293 | 0.001 | 23.823
9 | 1.062 | 0.04724 | 0.001 | 22.49
9.5 | 1.103 | 0.05131 | 0 | 21.489
10 | 1.144 | 0.05535 | 0 | 20.668
10.5 | 1.184 | 0.05965 | 0 | 19.846
11 | 1.222 | 0.0638 | 0 | 19.157
11.5 | 1.258 | 0.0682 | -0.001 | 18.447
12 | 1.292 | 0.07274 | -0.001 | 17.763
12.5 | 1.323 | 0.07744 | -0.001 | 17.091
13 | 1.353 | 0.08225 | -0.001 | 16.447
13.5 | 1.379 | 0.08742 | -0.001 | 15.771
14 | 1.401 | 0.09271 | -0.002 | 15.116
14.5 | 1.421 | 0.09834 | -0.002 | 14.45
15 | 1.438 | 0.10414 | -0.002 | 13.809
15.5 | 1.453 | 0.11129 | -0.003 | 13.057
16 | 1.46 | 0.11938 | -0.003 | 12.23
16.5 | 1.462 | 0.1271 | -0.003 | 11.501
17 | 1.458 | 0.13542 | -0.003 | 10.769
17.5 | 1.451 | 0.14424 | -0.003 | 10.061
18 | 1.44 | 0.1537 | -0.004 | 9.371
18.5 | 1.426 | 0.16381 | -0.004 | 8.704
19 | 1.408 | 0.17471 | -0.004 | 8.056
19.5 | 1.386 | 0.18696 | -0.004 | 7.413
20 | 1.36 | 0.20061 | -0.004 | 6.78

## 10. Re 100k Mach 0.00 (2)
BIGFOIL.COM POLAR EXPORT
NACA33113
NACA33113 |  |  |  | Cl Max: | 1.0725 | at alpha= | 9 | deg
XFOIL ncrit=9 |  |  |  | L/D Max: | 33.6226 | at alpha= | 4.5 | deg
Re: | 100000 |  |  | Cd Min: | 0.22296 | at alpha= | -19.5 | deg
Mach: | 0 |  |  | Cl=0 at alpha= | -2.2347 | deg
|  |  |  | @ Cl=0.1, Cd= | 0.017867
|  |  |  | @ Cl=0.4, Cd= | 0.017131
|  |  |  | @ Cl=0.6, Cd= | 0.019299
alpha (deg) | Cl | Cd | Cm | Cl/Cd
-19.5 | -0.6139 | 0.22296 | 0.0335 | -2.7534
-19 | -0.5963 | 0.21697 | 0.0309 | -2.7483
-18.5 | -0.5814 | 0.21149 | 0.0273 | -2.7491
-18 | -0.5778 | 0.20914 | 0.0215 | -2.7627
-17.5 | -0.554 | 0.19974 | 0.0203 | -2.7736
-17 | -0.5352 | 0.19307 | 0.0183 | -2.7721
-16.5 | -0.5205 | 0.18709 | 0.0154 | -2.7821
-16 | -0.5182 | 0.18326 | 0.0102 | -2.8277
-15.5 | -0.5013 | 0.17528 | 0.0081 | -2.86
-15 | -0.4808 | 0.16816 | 0.007 | -2.8592
-14.5 | -0.4698 | 0.16201 | 0.0041 | -2.8998
-14 | -0.4789 | 0.15769 | -0.0025 | -3.037
-13.5 | -0.4576 | 0.14868 | -0.0028 | -3.0778
-13 | -0.4391 | 0.14176 | -0.0035 | -3.0975
-12.5 | -0.432 | 0.13517 | -0.0064 | -3.196
-12 | -0.4597 | 0.12949 | -0.0161 | -3.5501
-11.5 | -0.4206 | 0.12074 | -0.0115 | -3.4835
-11 | -0.4152 | 0.11391 | -0.0139 | -3.645
-10.5 | -0.4478 | 0.10603 | -0.0244 | -4.2233
-10 | -0.4252 | 0.09798 | -0.0217 | -4.3397
-9.5 | -0.4203 | 0.09105 | -0.023 | -4.6161
-9 | -0.4559 | 0.082 | -0.0298 | -5.5598
-8.5 | -0.523 | 0.07818 | -0.0255 | -6.6897
-8 | -0.512 | 0.06938 | -0.0234 | -7.3796
-7.5 | -0.5133 | 0.06423 | -0.0191 | -7.9916
-7 | -0.5293 | 0.05912 | -0.0128 | -8.953
-6 | -0.5327 | 0.05093 | 0.0002 | -10.4595
-5.5 | -0.5366 | 0.04716 | 0.0071 | -11.3783
-5 | -0.5323 | 0.04287 | 0.0119 | -12.4166
-4.5 | -0.4528 | 0.03673 | 0.0041 | -12.3278
-4 | -0.3615 | 0.03144 | -0.0026 | -11.4981
-3.5 | -0.2186 | 0.02786 | -0.0099 | -7.8464
-3 | -0.1183 | 0.02439 | -0.0148 | -4.8503
-2.5 | -0.0356 | 0.02168 | -0.0171 | -1.6421
-2 | 0.0315 | 0.01979 | -0.0167 | 1.5917
-1.5 | 0.081 | 0.01828 | -0.0137 | 4.4311
-1 | 0.1215 | 0.0174 | -0.0092 | 6.9828
-0.5 | 0.1563 | 0.01555 | -0.0046 | 10.0514
0 | 0.4415 | 0.0174 | -0.0404 | 25.3736
0.5 | 0.4786 | 0.01775 | -0.0377 | 26.9634
1 | 0.5172 | 0.01817 | -0.0352 | 28.4645
1.5 | 0.5571 | 0.01868 | -0.0328 | 29.8233
2 | 0.5977 | 0.01926 | -0.0305 | 31.0332
2.5 | 0.6389 | 0.01996 | -0.0282 | 32.009
3 | 0.6808 | 0.02078 | -0.0261 | 32.7623
3.5 | 0.7209 | 0.02161 | -0.0235 | 33.3596
4 | 0.7606 | 0.02275 | -0.021 | 33.433
4.5 | 0.8019 | 0.02385 | -0.0187 | 33.6226
5 | 0.8376 | 0.02526 | -0.0157 | 33.1591
5.5 | 0.8785 | 0.02665 | -0.0134 | 32.9644
6 | 0.9087 | 0.0285 | -0.0096 | 31.8842
6.5 | 0.9475 | 0.03007 | -0.0071 | 31.5098
7 | 0.9711 | 0.03265 | -0.0028 | 29.7427
7.5 | 1.0035 | 0.03458 | 0.0004 | 29.0197
8 | 1.0276 | 0.03756 | 0.0042 | 27.3589
8.5 | 1.0292 | 0.04148 | 0.0102 | 24.812
9 | 1.0725 | 0.04321 | 0.0118 | 24.8206
9.5 | 1.0131 | 0.05147 | 0.0214 | 19.6833
10 | 0.601 | 0.11218 | 0.0015 | 5.3575
10.5 | 0.5851 | 0.11813 | 0 | 4.953
11 | 0.585 | 0.12442 | -0.0012 | 4.7018
11.5 | 0.6206 | 0.12956 | -0.0005 | 4.7901
12 | 0.606 | 0.1356 | -0.0028 | 4.469
12.5 | 0.6604 | 0.14215 | -0.0015 | 4.6458
13 | 0.6316 | 0.1471 | -0.005 | 4.2937
13.5 | 0.6968 | 0.15602 | -0.0033 | 4.4661
14 | 0.6572 | 0.15893 | -0.0079 | 4.1352

## 11. Re 100k Mach 0.10 (1)
BIGFOIL.COM POLAR EXPORT
NACA33113
NACA33113 |  |  |  | Cl Max: | 1.452 | at alpha= | 16 | deg
JavaFoil+Calcfoil stall+Eppler ext transition |  |  |  | L/D Max: | 40.988 | at alpha= | 5 | deg
Re: | 100000 |  |  | Cd Min: | 0.01052 | at alpha= | 0 | deg
Mach: | 0.1 |  |  | Cl=0 at alpha= | -1.4796 | deg
|  |  |  | @ Cl=0.1, Cd= | 0.03312
|  |  |  | @ Cl=0.4, Cd= | 0.015832
|  |  |  | @ Cl=0.6, Cd= | 0.016589
alpha (deg) | Cl | Cd | Cm | Cl/Cd
-18.5 | -0.615 | 0.27836 | 0.004 | -2.21
-18 | -0.632 | 0.25685 | 0.004 | -2.459
-17.5 | -0.646 | 0.24131 | 0.004 | -2.679
-17 | -0.661 | 0.22756 | 0.004 | -2.903
-16.5 | -0.674 | 0.21424 | 0.004 | -3.144
-16 | -0.685 | 0.20014 | 0.004 | -3.425
-15.5 | -0.696 | 0.18799 | 0.004 | -3.702
-15 | -0.705 | 0.17627 | 0.004 | -3.998
-14.5 | -0.712 | 0.16213 | 0.004 | -4.389
-14 | -0.716 | 0.15102 | 0.004 | -4.744
-13.5 | -0.719 | 0.14198 | 0.004 | -5.064
-13 | -0.719 | 0.13301 | 0.004 | -5.405
-12.5 | -0.716 | 0.12471 | 0.004 | -5.744
-12 | -0.711 | 0.11541 | 0.004 | -6.16
-11.5 | -0.703 | 0.10812 | 0.004 | -6.499
-11 | -0.691 | 0.10047 | 0.004 | -6.88
-10.5 | -0.677 | 0.09378 | 0.004 | -7.215
-10 | -0.659 | 0.08702 | 0.004 | -7.573
-9.5 | -0.638 | 0.08086 | 0.004 | -7.893
-9 | -0.614 | 0.07504 | 0.004 | -8.187
-8.5 | -0.588 | 0.06993 | 0.004 | -8.402
-8 | -0.558 | 0.06512 | 0.004 | -8.567
-7.5 | -0.525 | 0.06069 | 0.004 | -8.648
-7 | -0.49 | 0.05655 | 0.003 | -8.657
-6.5 | -0.452 | 0.05334 | 0.003 | -8.476
-6 | -0.413 | 0.04984 | 0.003 | -8.281
-5.5 | -0.372 | 0.04727 | 0.003 | -7.861
-5 | -0.329 | 0.04468 | 0.003 | -7.363
-4.5 | -0.285 | 0.04236 | 0.003 | -6.727
-4 | -0.24 | 0.04075 | 0.003 | -5.884
-3.5 | -0.194 | 0.03908 | 0.003 | -4.953
-3 | -0.146 | 0.03768 | 0.003 | -3.888
-2.5 | -0.099 | 0.03652 | 0.003 | -2.705
-2 | -0.051 | 0.03513 | 0.003 | -1.439
-1.5 | -0.002 | 0.03452 | 0.003 | -0.055
-1 | 0.047 | 0.03463 | 0.003 | 1.361
-0.5 | 0.096 | 0.03425 | 0.003 | 2.817
0 | 0.18 | 0.01052 | 0.003 | 17.114
0.5 | 0.241 | 0.01698 | 0.006 | 14.178
1 | 0.301 | 0.01658 | 0.005 | 18.164
1.5 | 0.361 | 0.01671 | 0.005 | 21.63
2 | 0.421 | 0.01536 | 0.005 | 27.432
2.5 | 0.481 | 0.01571 | 0.005 | 30.616
3 | 0.54 | 0.01611 | 0.004 | 33.511
3.5 | 0.598 | 0.01657 | 0.004 | 36.098
4 | 0.655 | 0.01711 | 0.004 | 38.302
4.5 | 0.711 | 0.01776 | 0.003 | 40.012
5 | 0.763 | 0.01861 | 0.003 | 40.988
5.5 | 0.81 | 0.01985 | 0.003 | 40.814
6 | 0.851 | 0.02188 | 0.002 | 38.911
6.5 | 0.885 | 0.02521 | 0.002 | 35.13
7 | 0.919 | 0.02942 | 0.002 | 31.224
7.5 | 0.951 | 0.03435 | 0.001 | 27.697
8 | 0.986 | 0.0393 | 0.001 | 25.096
8.5 | 1.025 | 0.04366 | 0.001 | 23.483
9 | 1.065 | 0.04793 | 0.001 | 22.225
9.5 | 1.106 | 0.05199 | 0 | 21.269
10 | 1.147 | 0.05611 | 0 | 20.441
10.5 | 1.187 | 0.06046 | 0 | 19.636
11 | 1.225 | 0.06461 | 0 | 18.966
11.5 | 1.261 | 0.06898 | -0.001 | 18.287
12 | 1.295 | 0.07354 | -0.001 | 17.611
12.5 | 1.326 | 0.07834 | -0.001 | 16.928
13 | 1.355 | 0.08328 | -0.001 | 16.266
13.5 | 1.38 | 0.08858 | -0.002 | 15.577
14 | 1.401 | 0.09396 | -0.002 | 14.911
14.5 | 1.419 | 0.09973 | -0.002 | 14.231
15 | 1.435 | 0.10576 | -0.002 | 13.57
15.5 | 1.447 | 0.11352 | -0.003 | 12.75
16 | 1.452 | 0.12168 | -0.003 | 11.93
16.5 | 1.451 | 0.12956 | -0.003 | 11.198
17 | 1.444 | 0.13832 | -0.003 | 10.443
17.5 | 1.434 | 0.14759 | -0.003 | 9.715
18 | 1.419 | 0.15768 | -0.004 | 9
18.5 | 1.401 | 0.16818 | -0.004 | 8.329
19 | 1.378 | 0.18004 | -0.004 | 7.654
19.5 | 1.352 | 0.19327 | -0.004 | 6.993
20 | 1.32 | 0.20872 | -0.004 | 6.325

## 12. Re 100k Mach 0.10 (2)
BIGFOIL.COM POLAR EXPORT
NACA33113
NACA33113 |  |  |  | Cl Max: | 1.0712 | at alpha= | 9 | deg
XFOIL ncrit=9 |  |  |  | L/D Max: | 33.3223 | at alpha= | 4.5 | deg
Re: | 100000 |  |  | Cd Min: | 0.22356 | at alpha= | -19.5 | deg
Mach: | 0.1 |  |  | Cl=0 at alpha= | -2.2388 | deg
|  |  |  | @ Cl=0.1, Cd= | 0.017962
|  |  |  | @ Cl=0.4, Cd= | 0.017303
|  |  |  | @ Cl=0.6, Cd= | 0.019389
alpha (deg) | Cl | Cd | Cm | Cl/Cd
-19.5 | -0.6151 | 0.22356 | 0.034 | -2.7514
-19 | -0.5976 | 0.2176 | 0.0312 | -2.7463
-18.5 | -0.5828 | 0.21219 | 0.0275 | -2.7466
-18 | -0.5804 | 0.21029 | 0.0214 | -2.76
-17.5 | -0.5539 | 0.20013 | 0.0207 | -2.7677
-17 | -0.5356 | 0.1936 | 0.0186 | -2.7665
-16.5 | -0.5209 | 0.18763 | 0.0156 | -2.7762
-16 | -0.5203 | 0.18425 | 0.01 | -2.8239
-15.5 | -0.4993 | 0.17551 | 0.0086 | -2.8449
-15 | -0.4802 | 0.16863 | 0.0072 | -2.8477
-14.5 | -0.4697 | 0.16256 | 0.0042 | -2.8894
-14 | -0.4807 | 0.15855 | -0.0029 | -3.0319
-13.5 | -0.4543 | 0.14908 | -0.0023 | -3.0474
-13 | -0.4374 | 0.14226 | -0.0033 | -3.0747
-12.5 | -0.4314 | 0.13574 | -0.0065 | -3.1781
-12 | -0.461 | 0.13027 | -0.0166 | -3.5388
-11.5 | -0.4173 | 0.12133 | -0.0112 | -3.4394
-11 | -0.4137 | 0.11448 | -0.014 | -3.6137
-10.5 | -0.4509 | 0.10663 | -0.0255 | -4.2286
-10 | -0.4169 | 0.09898 | -0.0204 | -4.212
-9.5 | -0.4161 | 0.09181 | -0.0227 | -4.5322
-9 | -0.459 | 0.0828 | -0.0303 | -5.5435
-8.5 | -0.5283 | 0.07963 | -0.0253 | -6.6344
-8 | -0.4994 | 0.06986 | -0.0243 | -7.1486
-7.5 | -0.5124 | 0.06511 | -0.0194 | -7.8698
-6.5 | -0.5419 | 0.05678 | -0.0053 | -9.5439
-5 | -0.5298 | 0.0432 | 0.0109 | -12.2639
-4.5 | -0.4496 | 0.03703 | 0.0031 | -12.1415
-4 | -0.358 | 0.03146 | -0.0037 | -11.3795
-3.5 | -0.2185 | 0.02798 | -0.0102 | -7.8091
-3 | -0.1142 | 0.02438 | -0.0156 | -4.6842
-2.5 | -0.035 | 0.02175 | -0.0172 | -1.6092
-2 | 0.032 | 0.01991 | -0.0167 | 1.6072
-1.5 | 0.0822 | 0.01835 | -0.0137 | 4.4796
-1 | 0.1221 | 0.01748 | -0.0091 | 6.9851
-0.5 | 0.161 | 0.01608 | -0.005 | 10.0124
0 | 0.4443 | 0.01753 | -0.0405 | 25.3451
0.5 | 0.4817 | 0.01789 | -0.0378 | 26.9257
1 | 0.5204 | 0.01829 | -0.0353 | 28.4527
1.5 | 0.5606 | 0.01881 | -0.0329 | 29.8033
2 | 0.6014 | 0.01941 | -0.0305 | 30.984
2.5 | 0.6426 | 0.02012 | -0.0282 | 31.9384
3 | 0.6843 | 0.02096 | -0.0259 | 32.6479
3.5 | 0.7253 | 0.02182 | -0.0235 | 33.2401
4 | 0.7644 | 0.02299 | -0.0209 | 33.2492
4.5 | 0.8064 | 0.0242 | -0.0186 | 33.3223
5 | 0.8412 | 0.02558 | -0.0153 | 32.8851
5.5 | 0.8823 | 0.0271 | -0.013 | 32.5572
6 | 0.9114 | 0.02892 | -0.0091 | 31.5145
6.5 | 0.9514 | 0.03059 | -0.0066 | 31.1017
7 | 0.9706 | 0.03333 | -0.0018 | 29.1209
7.5 | 1.0055 | 0.03519 | 0.0012 | 28.5735
8 | 1.0196 | 0.03874 | 0.0061 | 26.3191
8.5 | 1.0224 | 0.04263 | 0.0118 | 23.9831
9 | 1.0712 | 0.04433 | 0.0129 | 24.1642
9.5 | 0.9568 | 0.05584 | 0.0255 | 17.1347
10 | 0.603 | 0.11288 | 0.0017 | 5.342
11 | 0.4533 | 0.12184 | 0.0066 | 3.7205
11.5 | 0.5123 | 0.12853 | 0.0074 | 3.9858
12 | 0.6055 | 0.13618 | -0.0028 | 4.4463
12.5 | 0.6633 | 0.14312 | -0.0013 | 4.6346
13 | 0.632 | 0.14772 | -0.005 | 4.2784
13.5 | 0.6681 | 0.15592 | -0.0051 | 4.2849
14 | 0.6582 | 0.1596 | -0.0079 | 4.1241

## 13. Re 100k Mach 0.25 (1)
BIGFOIL.COM POLAR EXPORT
NACA33113
NACA33113 |  |  |  | Cl Max: | 1.401 | at alpha= | 15 | deg
JavaFoil+Calcfoil stall+Eppler ext transition |  |  |  | L/D Max: | 39.258 | at alpha= | 5 | deg
Re: | 100000 |  |  | Cd Min: | 0.01072 | at alpha= | 0 | deg
Mach: | 0.25 |  |  | Cl=0 at alpha= | -1.48 | deg
|  |  |  | @ Cl=0.1, Cd= | 0.033719
|  |  |  | @ Cl=0.4, Cd= | 0.016668
|  |  |  | @ Cl=0.6, Cd= | 0.016902
alpha (deg) | Cl | Cd | Cm | Cl/Cd
-16 | -0.373 | 0.32849 | 0.004 | -1.136
-15.5 | -0.416 | 0.28821 | 0.004 | -1.444
-15 | -0.456 | 0.25115 | 0.004 | -1.814
-14.5 | -0.492 | 0.22622 | 0.004 | -2.173
-14 | -0.524 | 0.20202 | 0.004 | -2.593
-13.5 | -0.552 | 0.17902 | 0.004 | -3.085
-13 | -0.577 | 0.16314 | 0.004 | -3.534
-12.5 | -0.596 | 0.14839 | 0.004 | -4.019
-12 | -0.611 | 0.13697 | 0.004 | -4.464
-11.5 | -0.622 | 0.12636 | 0.004 | -4.92
-11 | -0.627 | 0.11472 | 0.004 | -5.464
-10.5 | -0.627 | 0.10524 | 0.004 | -5.956
-10 | -0.622 | 0.0953 | 0.004 | -6.524
-9.5 | -0.612 | 0.08769 | 0.004 | -6.974
-9 | -0.597 | 0.08122 | 0.004 | -7.345
-8.5 | -0.577 | 0.07452 | 0.004 | -7.742
-8 | -0.553 | 0.06883 | 0.004 | -8.032
-7.5 | -0.524 | 0.06357 | 0.004 | -8.241
-7 | -0.492 | 0.05912 | 0.004 | -8.315
-6.5 | -0.456 | 0.05504 | 0.004 | -8.289
-6 | -0.418 | 0.05148 | 0.003 | -8.124
-5.5 | -0.378 | 0.04842 | 0.003 | -7.801
-5 | -0.335 | 0.0456 | 0.003 | -7.352
-4.5 | -0.291 | 0.0431 | 0.003 | -6.753
-4 | -0.245 | 0.04097 | 0.003 | -5.987
-3.5 | -0.198 | 0.03909 | 0.003 | -5.072
-3 | -0.15 | 0.03761 | 0.003 | -3.992
-2.5 | -0.101 | 0.0364 | 0.003 | -2.784
-2 | -0.052 | 0.03547 | 0.003 | -1.463
-1.5 | -0.002 | 0.03545 | 0.003 | -0.055
-1 | 0.048 | 0.03492 | 0.003 | 1.386
-0.5 | 0.099 | 0.03399 | 0.003 | 2.915
0 | 0.185 | 0.01072 | 0.003 | 17.252
0.5 | 0.247 | 0.01673 | 0.006 | 14.776
1 | 0.309 | 0.01684 | 0.005 | 18.362
1.5 | 0.371 | 0.0176 | 0.005 | 21.071
2 | 0.432 | 0.01564 | 0.005 | 27.638
2.5 | 0.493 | 0.01603 | 0.005 | 30.768
3 | 0.553 | 0.01648 | 0.004 | 33.58
3.5 | 0.612 | 0.01701 | 0.004 | 36.011
4 | 0.67 | 0.01765 | 0.004 | 37.956
4.5 | 0.724 | 0.01847 | 0.003 | 39.202
5 | 0.774 | 0.01971 | 0.003 | 39.258
5.5 | 0.817 | 0.02171 | 0.003 | 37.621
6 | 0.853 | 0.02494 | 0.002 | 34.204
6.5 | 0.886 | 0.02945 | 0.002 | 30.076
7 | 0.921 | 0.0342 | 0.002 | 26.921
7.5 | 0.956 | 0.03923 | 0.001 | 24.38
8 | 0.996 | 0.04372 | 0.001 | 22.788
8.5 | 1.038 | 0.04787 | 0.001 | 21.685
9 | 1.08 | 0.052 | 0.001 | 20.778
9.5 | 1.123 | 0.056 | 0 | 20.063
10 | 1.166 | 0.05996 | 0 | 19.44
10.5 | 1.207 | 0.06426 | 0 | 18.778
11 | 1.244 | 0.0688 | 0 | 18.083
11.5 | 1.278 | 0.07349 | -0.001 | 17.396
12 | 1.31 | 0.07848 | -0.001 | 16.689
12.5 | 1.337 | 0.08373 | -0.001 | 15.963
13 | 1.36 | 0.08946 | -0.001 | 15.197
13.5 | 1.378 | 0.09541 | -0.002 | 14.446
14 | 1.391 | 0.10176 | -0.002 | 13.667
14.5 | 1.399 | 0.10876 | -0.002 | 12.863
15 | 1.401 | 0.1182 | -0.002 | 11.853
15.5 | 1.393 | 0.12749 | -0.003 | 10.929
16 | 1.379 | 0.13739 | -0.003 | 10.038
16.5 | 1.356 | 0.14782 | -0.003 | 9.174
17 | 1.323 | 0.15959 | -0.003 | 8.293
17.5 | 1.283 | 0.17352 | -0.003 | 7.392
18 | 1.233 | 0.19063 | -0.004 | 6.465
18.5 | 1.164 | 0.21395 | -0.003 | 5.442
19 | 1.1 | 0.22832 | -0.003 | 4.816
19.5 | 1.04 | 0.24478 | -0.002 | 4.248
20 | 0.976 | 0.26415 | -0.002 | 3.697

## 14. Re 100k Mach 0.25 (2)
BIGFOIL.COM POLAR EXPORT
NACA33113
NACA33113 |  |  |  | Cl Max: | 0.9879 | at alpha= | 7.5 | deg
XFOIL ncrit=9 |  |  |  | L/D Max: | 32.3263 | at alpha= | 4 | deg
Re: | 100000 |  |  | Cd Min: | 0.23411 | at alpha= | -20 | deg
Mach: | 0.25 |  |  | Cl=0 at alpha= | -2.265 | deg
|  |  |  | @ Cl=0.1, Cd= | 0.018526
|  |  |  | @ Cl=0.4, Cd= | 0.018129
|  |  |  | @ Cl=0.6, Cd= | 0.13733
alpha (deg) | Cl | Cd | Cm | Cl/Cd
-20 | -0.6429 | 0.23411 | 0.0386 | -2.7461
-19.5 | -0.6229 | 0.22713 | 0.0362 | -2.7425
-19 | -0.6053 | 0.2212 | 0.0329 | -2.7364
-18.5 | -0.5929 | 0.21689 | 0.028 | -2.7336
-18 | -0.58 | 0.21128 | 0.024 | -2.7452
-17.5 | -0.5562 | 0.20284 | 0.0227 | -2.7421
-17 | -0.5387 | 0.19657 | 0.0199 | -2.7405
-16.5 | -0.5253 | 0.19099 | 0.0161 | -2.7504
-16 | -0.5325 | 0.18975 | 0.0091 | -2.8063
-15.5 | -0.4945 | 0.17764 | 0.0105 | -2.7837
-15 | -0.4786 | 0.17128 | 0.008 | -2.7943
-14.5 | -0.4749 | 0.16644 | 0.0034 | -2.8533
-14 | -0.4765 | 0.16089 | -0.002 | -2.9617
-13.5 | -0.443 | 0.15147 | -0.0004 | -2.9247
-13 | -0.4305 | 0.1449 | -0.0027 | -2.971
-12.5 | -0.4376 | 0.13956 | -0.0088 | -3.1356
-12 | -0.4192 | 0.13097 | -0.0092 | -3.2007
-11.5 | -0.4043 | 0.12421 | -0.0102 | -3.255
-11 | -0.3121 | 0.11134 | -0.0174 | -2.8031
-10.5 | -0.305 | 0.10462 | -0.0185 | -2.9153
-10 | -0.3436 | 0.09703 | -0.0264 | -3.5412
-9.5 | -0.3131 | 0.08908 | -0.023 | -3.5148
-9 | -0.329 | 0.08104 | -0.0267 | -4.0597
-8.5 | -0.4208 | 0.07911 | -0.0289 | -5.3192
-8 | -0.4705 | 0.07361 | -0.0266 | -6.3918
-7 | -0.5032 | 0.06278 | -0.0168 | -8.0153
-6.5 | -0.5127 | 0.05734 | -0.0106 | -8.9414
-6 | -0.531 | 0.05339 | -0.0025 | -9.9457
-5.5 | -0.5416 | 0.04957 | 0.0049 | -10.926
-5 | -0.5178 | 0.04474 | 0.0061 | -11.5735
-4.5 | -0.4389 | 0.03819 | -0.001 | -11.4925
-4 | -0.3468 | 0.03183 | -0.0077 | -10.8954
-3.5 | -0.2 | 0.0281 | -0.0149 | -7.1174
-3 | -0.1083 | 0.02475 | -0.0176 | -4.3758
-2.5 | -0.029 | 0.02208 | -0.0184 | -1.3134
-2 | 0.0327 | 0.02062 | -0.0165 | 1.5858
-1.5 | 0.086 | 0.01881 | -0.0137 | 4.572
-1 | 0.1264 | 0.01799 | -0.0088 | 7.0261
-0.5 | 0.1697 | 0.01746 | -0.0048 | 9.7194
0 | 0.4484 | 0.01827 | -0.0387 | 24.543
0.5 | 0.4986 | 0.01856 | -0.0382 | 26.8642
1 | 0.5388 | 0.01903 | -0.0357 | 28.3132
1.5 | 0.5799 | 0.0196 | -0.0332 | 29.5867
2 | 0.6217 | 0.02028 | -0.0307 | 30.6558
2.5 | 0.6649 | 0.0211 | -0.0284 | 31.5118
3 | 0.705 | 0.02198 | -0.0255 | 32.0746
3.5 | 0.7454 | 0.02316 | -0.0228 | 32.1848
4 | 0.7865 | 0.02433 | -0.02 | 32.3263
4.5 | 0.8219 | 0.02591 | -0.0165 | 31.7213
5 | 0.8622 | 0.02741 | -0.0137 | 31.4557
5.5 | 0.8893 | 0.02961 | -0.0093 | 30.0338
6 | 0.9271 | 0.03132 | -0.0061 | 29.6009
6.5 | 0.9434 | 0.03448 | -0.0008 | 27.3608
7 | 0.9675 | 0.03698 | 0.0037 | 26.1628
7.5 | 0.9879 | 0.04025 | 0.0081 | 24.5441
8 | 0.9431 | 0.04707 | 0.0172 | 20.0361
8.5 | 0.8667 | 0.05564 | 0.0261 | 15.5769
9 | 0.9001 | 0.05835 | 0.0286 | 15.4259
10 | 0.4259 | 0.11332 | 0.0076 | 3.7584
10.5 | 0.4805 | 0.11905 | 0.0085 | 4.0361
11 | 0.4499 | 0.12336 | 0.0072 | 3.647
11.5 | 0.4581 | 0.12899 | 0.0063 | 3.5514
12 | 0.478 | 0.13348 | 0.0061 | 3.5811
12.5 | 0.4644 | 0.13733 | 0.0041 | 3.3816

## 15. Re 100k Mach 0.50 (1)
BIGFOIL.COM POLAR EXPORT
NACA33113
NACA33113 |  |  |  | Cl Max: | 1.254 | at alpha= | 11 | deg
JavaFoil+Calcfoil stall+Eppler ext transition |  |  |  | L/D Max: | 32.58 | at alpha= | 3.5 | deg
Re: | 100000 |  |  | Cd Min: | 0.01173 | at alpha= | 0 | deg
Mach: | 0.5 |  |  | Cl=0 at alpha= | -1.4821 | deg
|  |  |  | @ Cl=0.1, Cd= | 0.034271
|  |  |  | @ Cl=0.4, Cd= | 0.018388
|  |  |  | @ Cl=0.6, Cd= | 0.018669
alpha (deg) | Cl | Cd | Cm | Cl/Cd
-20 | -0.991 | 0.36375 | 0.007 | -2.724
-19.5 | -0.965 | 0.35884 | 0.007 | -2.69
-19 | -0.94 | 0.34247 | 0.007 | -2.744
-18.5 | -0.913 | 0.32407 | 0.006 | -2.816
-18 | -0.887 | 0.31952 | 0.006 | -2.776
-17.5 | -0.861 | 0.31508 | 0.006 | -2.733
-17 | -0.835 | 0.31071 | 0.006 | -2.688
-16.5 | -0.808 | 0.30121 | 0.006 | -2.683
-16 | -0.782 | 0.29753 | 0.006 | -2.629
-15.5 | -0.756 | 0.29362 | 0.006 | -2.575
-15 | -0.729 | 0.27096 | 0.006 | -2.69
-14.5 | -0.703 | 0.25819 | 0.006 | -2.722
-14 | -0.676 | 0.25304 | 0.006 | -2.673
-13.5 | -0.65 | 0.24869 | 0.006 | -2.614
-13 | -0.623 | 0.24615 | 0.006 | -2.531
-12.5 | -0.597 | 0.24213 | 0.005 | -2.464
-12 | -0.57 | 0.22931 | 0.005 | -2.486
-11.5 | -0.543 | 0.22674 | 0.005 | -2.394
-11 | -0.516 | 0.2237 | 0.005 | -2.308
-10.5 | -0.49 | 0.21176 | 0.005 | -2.312
-10 | -0.462 | 0.20378 | 0.005 | -2.269
-9.5 | -0.436 | 0.19742 | 0.005 | -2.206
-9 | -0.409 | 0.19871 | 0.005 | -2.057
-8.5 | -0.381 | 0.18109 | 0.004 | -2.107
-8 | -0.355 | 0.1788 | 0.004 | -1.983
-7.5 | -0.327 | 0.15386 | 0.004 | -2.128
-7 | -0.3 | 0.1498 | 0.004 | -2.004
-6.5 | -0.273 | 0.13696 | 0.004 | -1.995
-6 | -0.354 | 0.07574 | 0.003 | -4.679
-5.5 | -0.368 | 0.061 | 0.004 | -6.032
-5 | -0.345 | 0.0529 | 0.004 | -6.521
-4.5 | -0.309 | 0.048 | 0.004 | -6.429
-4 | -0.265 | 0.04484 | 0.004 | -5.908
-3.5 | -0.217 | 0.04155 | 0.004 | -5.214
-3 | -0.165 | 0.03937 | 0.004 | -4.199
-2.5 | -0.112 | 0.03771 | 0.004 | -2.973
-2 | -0.058 | 0.03707 | 0.003 | -1.553
-1.5 | -0.002 | 0.03617 | 0.003 | -0.06
-1 | 0.054 | 0.03501 | 0.003 | 1.54
-0.5 | 0.11 | 0.03411 | 0.003 | 3.238
0 | 0.206 | 0.01173 | 0.003 | 17.563
0.5 | 0.275 | 0.01199 | 0.003 | 22.944
1 | 0.344 | 0.01812 | 0.006 | 18.958
1.5 | 0.411 | 0.01844 | 0.006 | 22.317
2 | 0.478 | 0.01712 | 0.005 | 27.934
2.5 | 0.543 | 0.0178 | 0.005 | 30.516
3 | 0.604 | 0.01873 | 0.005 | 32.27
3.5 | 0.66 | 0.02024 | 0.004 | 32.58
4 | 0.704 | 0.02313 | 0.004 | 30.442
4.5 | 0.743 | 0.02749 | 0.003 | 27.037
5 | 0.78 | 0.03291 | 0.003 | 23.713
5.5 | 0.823 | 0.03774 | 0.003 | 21.793
6 | 0.869 | 0.0418 | 0.002 | 20.798
6.5 | 0.917 | 0.04573 | 0.002 | 20.058
7 | 0.967 | 0.04955 | 0.002 | 19.506
7.5 | 1.015 | 0.05362 | 0.001 | 18.926
8 | 1.062 | 0.05792 | 0.001 | 18.342
8.5 | 1.108 | 0.06278 | 0.001 | 17.643
9 | 1.151 | 0.0682 | 0.001 | 16.87
9.5 | 1.19 | 0.07437 | 0 | 16
10 | 1.225 | 0.08124 | 0 | 15.075
10.5 | 1.25 | 0.08942 | 0 | 13.98
11 | 1.254 | 0.09922 | 0 | 12.641
11.5 | 1.227 | 0.11163 | -0.001 | 10.987
12 | 1.124 | 0.13351 | -0.001 | 8.421
12.5 | 0.767 | 0.19941 | -0.001 | 3.846
13 | 0.797 | 0.24207 | -0.001 | 3.291
13.5 | 0.826 | 0.27015 | -0.001 | 3.059
14 | 0.857 | 0.31322 | -0.001 | 2.735
14.5 | 0.886 | 0.31694 | -0.002 | 2.794
15 | 0.915 | 0.34312 | -0.002 | 2.667
15.5 | 0.944 | 0.35293 | -0.002 | 2.676
16 | 0.974 | 0.36957 | -0.003 | 2.635

## 16. Re 100k Mach 0.50 (2)
BIGFOIL.COM POLAR EXPORT
NACA33113
NACA33113 |  |  |  | Cl Max: | 0.8779 | at alpha= | 20 | deg
XFOIL ncrit=9 |  |  |  | L/D Max: | 28.1658 | at alpha= | 2 | deg
Re: | 100000 |  |  | Cd Min: | 0.26239 | at alpha= | 20 | deg
Mach: | 0.5 |  |  | Cl=0 at alpha= | -2.2511 | deg
|  |  |  | @ Cl=0.1, Cd= | 0.021674
|  |  |  | @ Cl=0.4, Cd= | 0.02052
|  |  |  | @ Cl=0.6, Cd= | 0.022306
alpha (deg) | Cl | Cd | Cm | Cl/Cd
-20 | -0.6914 | 0.25367 | 0.0491 | -2.7256
-19.5 | -0.6718 | 0.24777 | 0.044 | -2.7114
-19 | -0.6528 | 0.24138 | 0.0392 | -2.7044
-18.5 | -0.6275 | 0.23218 | 0.0366 | -2.7026
-18 | -0.6057 | 0.22502 | 0.0329 | -2.6918
-17.5 | -0.5867 | 0.21887 | 0.0283 | -2.6806
-16.5 | -0.5452 | 0.20398 | 0.0211 | -2.6728
-16 | -0.5231 | 0.19663 | 0.0181 | -2.6603
-15 | -0.496 | 0.18535 | 0.0088 | -2.676
-14.5 | -0.4663 | 0.17551 | 0.0078 | -2.6568
-14 | -0.4477 | 0.16861 | 0.0049 | -2.6552
-13.5 | -0.4481 | 0.16514 | -0.0011 | -2.7135
-13 | -0.4223 | 0.15542 | -0.0025 | -2.7172
-12.5 | -0.3987 | 0.14759 | -0.0037 | -2.7014
-12 | -0.4071 | 0.14369 | -0.0103 | -2.8332
-11.5 | -0.3769 | 0.13374 | -0.0099 | -2.8182
-11 | -0.3605 | 0.12664 | -0.0115 | -2.8467
-10.5 | -0.3859 | 0.12262 | -0.0203 | -3.1471
-10 | -0.3417 | 0.11241 | -0.0162 | -3.0398
-9.5 | -0.3632 | 0.10708 | -0.0235 | -3.3919
-9 | -0.329 | 0.09862 | -0.02 | -3.336
-8.5 | -0.3385 | 0.09152 | -0.0238 | -3.6986
-8 | -0.3803 | 0.08522 | -0.031 | -4.4626
-7.5 | -0.3596 | 0.07788 | -0.0277 | -4.6174
-7 | -0.3787 | 0.07173 | -0.0255 | -5.2795
-6.5 | -0.4292 | 0.06772 | -0.0185 | -6.3379
-5 | -0.1815 | 0.06193 | 0.0199 | -2.9307
-4 | -0.2493 | 0.03452 | -0.0271 | -7.2219
-3.5 | -0.1679 | 0.03125 | -0.0249 | -5.3728
-3 | -0.0965 | 0.02694 | -0.0227 | -3.582
-2.5 | -0.0325 | 0.02463 | -0.0189 | -1.3195
-2 | 0.0328 | 0.02292 | -0.0158 | 1.4311
-1.5 | 0.097 | 0.02173 | -0.013 | 4.4639
-1 | 0.1512 | 0.02072 | -0.0093 | 7.2973
-0.5 | 0.1972 | 0.02026 | -0.0045 | 9.7335
0 | 0.2445 | 0.01936 | -0.0008 | 12.6291
0.5 | 0.5757 | 0.02183 | -0.0404 | 26.372
1 | 0.6181 | 0.02266 | -0.0371 | 27.2771
1.5 | 0.6599 | 0.02378 | -0.0337 | 27.7502
2 | 0.7033 | 0.02497 | -0.0302 | 28.1658
2.5 | 0.7367 | 0.0267 | -0.0257 | 27.5918
3 | 0.7701 | 0.02873 | -0.0211 | 26.8047
3.5 | 0.7918 | 0.03126 | -0.0153 | 25.3295
4 | 0.812 | 0.03402 | -0.0094 | 23.8683
4.5 | 0.7956 | 0.03852 | -0.0009 | 20.6542
5 | 0.8149 | 0.04125 | 0.0051 | 19.7552
5.5 | 0.7184 | 0.04944 | 0.0166 | 14.5307
6 | 0.5672 | 0.0665 | 0.0155 | 8.5293
6.5 | 0.5505 | 0.07437 | 0.0149 | 7.4022
7 | 0.5699 | 0.07931 | 0.0164 | 7.1857
7.5 | 0.5545 | 0.08834 | 0.0142 | 6.2769
8 | 0.5483 | 0.09657 | 0.0122 | 5.6777
9 | 0.4996 | 0.11666 | 0.0027 | 4.2825
9.5 | 0.5578 | 0.12473 | 0.0035 | 4.4721
10.5 | 0.5409 | 0.13418 | 0.0003 | 4.0312
11 | 0.5772 | 0.14077 | 0.0004 | 4.1003
11.5 | 0.5721 | 0.1459 | -0.0022 | 3.9212
12 | 0.6248 | 0.15499 | -0.0017 | 4.0312
12.5 | 0.6063 | 0.15817 | -0.0055 | 3.8332
13 | 0.6588 | 0.16872 | -0.0051 | 3.9047
13.5 | 0.6417 | 0.17081 | -0.0097 | 3.7568
14 | 0.6843 | 0.18113 | -0.01 | 3.7779
14.5 | 0.6772 | 0.18381 | -0.0147 | 3.6842
15 | 0.714 | 0.19395 | -0.0155 | 3.6814
15.5 | 0.7137 | 0.19718 | -0.0204 | 3.6195
16 | 0.7429 | 0.20658 | -0.0222 | 3.5962
16.5 | 0.7509 | 0.21096 | -0.0268 | 3.5594
17 | 0.772 | 0.2192 | -0.0299 | 3.5219
17.5 | 0.7892 | 0.22528 | -0.0337 | 3.5032
18 | 0.8056 | 0.23299 | -0.0379 | 3.4577
18.5 | 0.8315 | 0.24088 | -0.0403 | 3.4519
19 | 0.8406 | 0.24733 | -0.0463 | 3.3987
20 | 0.8779 | 0.26239 | -0.0549 | 3.3458

## 17. Re 250k Mach 0.00 (1)
BIGFOIL.COM POLAR EXPORT
NACA33113
NACA33113 |  |  |  | Cl Max: | 1.476 | at alpha= | 16 | deg
JavaFoil+Calcfoil stall+Eppler ext transition |  |  |  | L/D Max: | 63.499 | at alpha= | 7 | deg
Re: | 250000 |  |  | Cd Min: | 0.01122 | at alpha= | 2 | deg
Mach: | 0 |  |  | Cl=0 at alpha= | -1.4833 | deg
|  |  |  | @ Cl=0.1, Cd= | 0.014756
|  |  |  | @ Cl=0.4, Cd= | 0.01244
|  |  |  | @ Cl=0.6, Cd= | 0.011669
alpha (deg) | Cl | Cd | Cm | Cl/Cd
-19 | -0.649 | 0.22199 | 0.004 | -2.922
-18.5 | -0.664 | 0.21056 | 0.004 | -3.152
-18 | -0.677 | 0.19804 | 0.004 | -3.42
-17.5 | -0.689 | 0.19103 | 0.004 | -3.609
-17 | -0.7 | 0.17746 | 0.004 | -3.947
-16.5 | -0.711 | 0.16789 | 0.004 | -4.232
-16 | -0.719 | 0.16029 | 0.004 | -4.488
-15.5 | -0.727 | 0.14868 | 0.004 | -4.887
-15 | -0.732 | 0.14019 | 0.004 | -5.225
-14.5 | -0.736 | 0.13307 | 0.004 | -5.535
-14 | -0.738 | 0.12458 | 0.004 | -5.927
-13.5 | -0.738 | 0.11702 | 0.004 | -6.308
-13 | -0.736 | 0.10945 | 0.004 | -6.721
-12.5 | -0.731 | 0.10364 | 0.004 | -7.049
-12 | -0.723 | 0.09709 | 0.004 | -7.444
-11.5 | -0.712 | 0.09089 | 0.004 | -7.837
-11 | -0.699 | 0.08479 | 0.004 | -8.243
-10.5 | -0.683 | 0.07922 | 0.004 | -8.617
-10 | -0.664 | 0.07427 | 0.004 | -8.934
-9.5 | -0.641 | 0.06948 | 0.004 | -9.231
-9 | -0.616 | 0.06507 | 0.004 | -9.473
-8.5 | -0.589 | 0.06083 | 0.004 | -9.679
-8 | -0.558 | 0.05729 | 0.004 | -9.746
-7.5 | -0.525 | 0.05358 | 0.004 | -9.795
-7 | -0.489 | 0.05054 | 0.004 | -9.679
-6.5 | -0.451 | 0.04751 | 0.004 | -9.501
-6 | -0.412 | 0.04479 | 0.004 | -9.197
-5.5 | -0.371 | 0.04242 | 0.004 | -8.739
-5 | -0.328 | 0.04057 | 0.004 | -8.088
-4.5 | -0.284 | 0.03865 | 0.003 | -7.352
-4 | -0.239 | 0.03704 | 0.003 | -6.453
-3.5 | -0.193 | 0.03563 | 0.003 | -5.417
-3 | -0.146 | 0.03444 | 0.003 | -4.242
-2.5 | -0.099 | 0.0334 | 0.003 | -2.95
-2 | -0.05 | 0.03258 | 0.003 | -1.549
-1.5 | -0.002 | 0.03186 | 0.003 | -0.059
-1 | 0.058 | 0.01477 | 0.006 | 3.936
-0.5 | 0.119 | 0.01475 | 0.006 | 8.059
0 | 0.179 | 0.01477 | 0.006 | 12.143
0.5 | 0.24 | 0.0154 | 0.005 | 15.566
1 | 0.3 | 0.01481 | 0.005 | 20.251
1.5 | 0.36 | 0.01488 | 0.005 | 24.207
2 | 0.42 | 0.01122 | 0.005 | 37.456
2.5 | 0.48 | 0.0115 | 0.005 | 41.737
3 | 0.539 | 0.01181 | 0.004 | 45.663
3.5 | 0.599 | 0.01167 | 0.004 | 51.267
4 | 0.657 | 0.01159 | 0.004 | 56.718
4.5 | 0.716 | 0.01297 | 0.003 | 55.165
5 | 0.773 | 0.01339 | 0.003 | 57.742
5.5 | 0.83 | 0.01387 | 0.003 | 59.888
6 | 0.887 | 0.01439 | 0.003 | 61.616
6.5 | 0.941 | 0.01497 | 0.002 | 62.866
7 | 0.994 | 0.01566 | 0.002 | 63.499
7.5 | 1.045 | 0.01648 | 0.002 | 63.445
8 | 1.094 | 0.0175 | 0.001 | 62.504
8.5 | 1.138 | 0.01883 | 0.001 | 60.451
9 | 1.18 | 0.02061 | 0.001 | 57.251
9.5 | 1.218 | 0.02299 | 0.001 | 52.971
10 | 1.252 | 0.02604 | 0 | 48.09
10.5 | 1.284 | 0.02975 | 0 | 43.169
11 | 1.313 | 0.03406 | 0 | 38.553
11.5 | 1.34 | 0.03886 | -0.001 | 34.473
12 | 1.365 | 0.04394 | -0.001 | 31.055
12.5 | 1.388 | 0.04927 | -0.001 | 28.165
13 | 1.409 | 0.05482 | -0.001 | 25.705
13.5 | 1.428 | 0.06054 | -0.002 | 23.594
14 | 1.445 | 0.06655 | -0.002 | 21.708
14.5 | 1.458 | 0.07293 | -0.002 | 19.994
15 | 1.469 | 0.07998 | -0.002 | 18.36
15.5 | 1.472 | 0.09108 | -0.003 | 16.166
16 | 1.476 | 0.0999 | -0.003 | 14.771
16.5 | 1.475 | 0.10762 | -0.003 | 13.71
17 | 1.471 | 0.11544 | -0.003 | 12.742
17.5 | 1.463 | 0.12324 | -0.004 | 11.872
18 | 1.452 | 0.13119 | -0.004 | 11.07
18.5 | 1.438 | 0.13953 | -0.004 | 10.307
19 | 1.421 | 0.14806 | -0.004 | 9.599
19.5 | 1.401 | 0.15699 | -0.004 | 8.926
20 | 1.379 | 0.16632 | -0.005 | 8.29

## 18. Re 250k Mach 0.00 (2)
BIGFOIL.COM POLAR EXPORT
NACA33113
NACA33113 |  |  |  | Cl Max: | 1.4465 | at alpha= | 15.5 | deg
XFOIL ncrit=9 |  |  |  | L/D Max: | 54.6542 | at alpha= | 7 | deg
Re: | 250000 |  |  | Cd Min: | 0.22642 | at alpha= | -20 | deg
Mach: | 0 |  |  | Cl=0 at alpha= | -2.2279 | deg
|  |  |  | @ Cl=0.1, Cd= | 0.01387
|  |  |  | @ Cl=0.4, Cd= | 0.012952
|  |  |  | @ Cl=0.6, Cd= | 0.01416
alpha (deg) | Cl | Cd | Cm | Cl/Cd
-20 | -0.6244 | 0.22642 | 0.0366 | -2.7577
-19.5 | -0.6099 | 0.22051 | 0.0323 | -2.7659
-19 | -0.5968 | 0.21434 | 0.0282 | -2.7844
-18.5 | -0.5779 | 0.20806 | 0.0264 | -2.7776
-18 | -0.5616 | 0.20223 | 0.0237 | -2.777
-17.5 | -0.5461 | 0.19616 | 0.0206 | -2.784
-17 | -0.5344 | 0.18979 | 0.0163 | -2.8157
-16.5 | -0.5225 | 0.18295 | 0.013 | -2.856
-16 | -0.5044 | 0.17681 | 0.0116 | -2.8528
-15.5 | -0.4903 | 0.17061 | 0.009 | -2.8738
-15 | -0.4785 | 0.16399 | 0.006 | -2.9179
-14.5 | -0.4891 | 0.15671 | -0.0022 | -3.1211
-14 | -0.4616 | 0.14969 | -0.0004 | -3.0837
-13.5 | -0.4476 | 0.1434 | -0.0019 | -3.1213
-13 | -0.4378 | 0.13671 | -0.0043 | -3.2024
-12.5 | -0.4509 | 0.12771 | -0.0129 | -3.5307
-12 | -0.4348 | 0.12054 | -0.0124 | -3.6071
-11.5 | -0.4223 | 0.11428 | -0.0131 | -3.6953
-11 | -0.4167 | 0.10726 | -0.0154 | -3.885
-10.5 | -0.419 | 0.09898 | -0.0198 | -4.2332
-10 | -0.4768 | 0.08423 | -0.0365 | -5.6607
-9.5 | -0.5311 | 0.07888 | -0.0324 | -6.733
-9 | -0.5133 | 0.0709 | -0.0313 | -7.2398
-8.5 | -0.514 | 0.06573 | -0.0277 | -7.8199
-8 | -0.5215 | 0.06082 | -0.0228 | -8.5745
-7.5 | -0.5486 | 0.0584 | -0.0122 | -9.3938
-7 | -0.5528 | 0.052 | -0.0057 | -10.6308
-6.5 | -0.5208 | 0.04665 | -0.0054 | -11.164
-6 | -0.4538 | 0.04067 | -0.0096 | -11.1581
-5.5 | -0.3818 | 0.03512 | -0.0149 | -10.8713
-5 | -0.3143 | 0.03052 | -0.0178 | -10.2982
-4.5 | -0.2529 | 0.02695 | -0.0186 | -9.384
-4 | -0.1976 | 0.02412 | -0.018 | -8.1924
-3.5 | -0.132 | 0.01974 | -0.0148 | -6.6869
-3 | -0.0784 | 0.0174 | -0.0138 | -4.5057
-2.5 | -0.0265 | 0.01605 | -0.0119 | -1.6511
-2 | 0.0222 | 0.015 | -0.0098 | 1.48
-1.5 | 0.0677 | 0.01437 | -0.0072 | 4.7112
-1 | 0.1097 | 0.01372 | -0.004 | 7.9956
-0.5 | 0.1518 | 0.01338 | -0.001 | 11.3453
0 | 0.1945 | 0.01317 | 0.0019 | 14.7684
0.5 | 0.21 | 0.01112 | 0.0096 | 18.8849
1 | 0.3345 | 0.01226 | -0.0011 | 27.2838
1.5 | 0.4433 | 0.01341 | -0.0111 | 33.0574
2 | 0.55 | 0.01402 | -0.0213 | 39.2297
2.5 | 0.6252 | 0.01423 | -0.0257 | 43.9353
3 | 0.6959 | 0.01437 | -0.0294 | 48.4273
3.5 | 0.7362 | 0.01487 | -0.0269 | 49.5091
4 | 0.777 | 0.01514 | -0.0243 | 51.321
4.5 | 0.818 | 0.01563 | -0.0219 | 52.3353
5 | 0.8588 | 0.01615 | -0.0193 | 53.1765
5.5 | 0.8994 | 0.01663 | -0.0167 | 54.083
6 | 0.9408 | 0.01751 | -0.0144 | 53.7293
6.5 | 0.9794 | 0.018 | -0.0114 | 54.4111
7 | 1.0193 | 0.01865 | -0.0087 | 54.6542
7.5 | 1.0594 | 0.01968 | -0.0062 | 53.8313
8 | 1.0959 | 0.02033 | -0.0029 | 53.9056
8.5 | 1.1351 | 0.02108 | -0.0002 | 53.8472
9 | 1.1727 | 0.02221 | 0.0026 | 52.8005
9.5 | 1.2065 | 0.02303 | 0.0061 | 52.3882
10 | 1.2448 | 0.02378 | 0.0088 | 52.3465
10.5 | 1.2785 | 0.02509 | 0.0119 | 50.9566
11 | 1.3075 | 0.02597 | 0.0159 | 50.3466
11.5 | 1.345 | 0.02676 | 0.0184 | 50.2616
12 | 1.3667 | 0.02814 | 0.023 | 48.5679
12.5 | 1.3889 | 0.02904 | 0.0275 | 47.8271
13 | 1.4209 | 0.03015 | 0.0303 | 47.1277
13.5 | 1.4133 | 0.03154 | 0.0385 | 44.8098
14 | 1.4272 | 0.03266 | 0.0427 | 43.6987
14.5 | 1.435 | 0.03476 | 0.0463 | 41.2831
15 | 1.4319 | 0.0376 | 0.0491 | 38.0824
15.5 | 1.4465 | 0.0399 | 0.0505 | 36.2531
16 | 1.4255 | 0.04569 | 0.0504 | 31.1994
16.5 | 1.43 | 0.04965 | 0.0498 | 28.8016
17 | 1.3987 | 0.05844 | 0.0467 | 23.9339
17.5 | 1.3786 | 0.06663 | 0.0429 | 20.6904
18 | 1.3414 | 0.07787 | 0.0376 | 17.2261
18.5 | 1.2811 | 0.09361 | 0.0293 | 13.6855
19 | 1.2237 | 0.10958 | 0.0211 | 11.1672
19.5 | 1.0776 | 0.14312 | 0.003 | 7.5293

## 19. Re 250k Mach 0.10 (1)
BIGFOIL.COM POLAR EXPORT
NACA33113
NACA33113 |  |  |  | Cl Max: | 1.466 | at alpha= | 16 | deg
JavaFoil+Calcfoil stall+Eppler ext transition |  |  |  | L/D Max: | 63.161 | at alpha= | 7 | deg
Re: | 250000 |  |  | Cd Min: | 0.01124 | at alpha= | 2 | deg
Mach: | 0.1 |  |  | Cl=0 at alpha= | -1.4833 | deg
|  |  |  | @ Cl=0.1, Cd= | 0.014824
|  |  |  | @ Cl=0.4, Cd= | 0.012586
|  |  |  | @ Cl=0.6, Cd= | 0.011724
alpha (deg) | Cl | Cd | Cm | Cl/Cd
-18.5 | -0.615 | 0.21865 | 0.004 | -2.814
-18 | -0.632 | 0.21039 | 0.004 | -3.003
-17.5 | -0.647 | 0.19872 | 0.004 | -3.255
-17 | -0.661 | 0.18504 | 0.004 | -3.571
-16.5 | -0.674 | 0.17623 | 0.004 | -3.824
-16 | -0.686 | 0.16514 | 0.004 | -4.152
-15.5 | -0.696 | 0.15562 | 0.004 | -4.474
-15 | -0.705 | 0.14361 | 0.004 | -4.908
-14.5 | -0.712 | 0.13567 | 0.004 | -5.246
-14 | -0.717 | 0.12665 | 0.004 | -5.659
-13.5 | -0.719 | 0.11929 | 0.004 | -6.029
-13 | -0.719 | 0.11195 | 0.004 | -6.425
-12.5 | -0.717 | 0.10507 | 0.004 | -6.821
-12 | -0.711 | 0.09798 | 0.004 | -7.26
-11.5 | -0.703 | 0.09154 | 0.004 | -7.68
-11 | -0.692 | 0.08616 | 0.004 | -8.027
-10.5 | -0.677 | 0.08032 | 0.004 | -8.429
-10 | -0.659 | 0.07529 | 0.004 | -8.757
-9.5 | -0.639 | 0.07026 | 0.004 | -9.088
-9 | -0.615 | 0.0658 | 0.004 | -9.343
-8.5 | -0.588 | 0.06131 | 0.004 | -9.59
-8 | -0.558 | 0.05742 | 0.004 | -9.721
-7.5 | -0.525 | 0.05392 | 0.004 | -9.74
-7 | -0.49 | 0.05078 | 0.004 | -9.648
-6.5 | -0.452 | 0.04767 | 0.004 | -9.492
-6 | -0.413 | 0.04505 | 0.004 | -9.169
-5.5 | -0.372 | 0.04252 | 0.004 | -8.746
-5 | -0.329 | 0.04072 | 0.004 | -8.086
-4.5 | -0.285 | 0.03875 | 0.003 | -7.362
-4 | -0.24 | 0.03714 | 0.003 | -6.464
-3.5 | -0.194 | 0.03566 | 0.003 | -5.436
-3 | -0.147 | 0.03448 | 0.003 | -4.255
-2.5 | -0.099 | 0.03346 | 0.003 | -2.958
-2 | -0.051 | 0.03265 | 0.003 | -1.553
-1.5 | -0.002 | 0.0314 | 0.003 | -0.061
-1 | 0.058 | 0.01481 | 0.006 | 3.944
-0.5 | 0.119 | 0.01483 | 0.006 | 8.054
0 | 0.18 | 0.01482 | 0.006 | 12.166
0.5 | 0.241 | 0.01545 | 0.006 | 15.591
1 | 0.301 | 0.01492 | 0.005 | 20.212
1.5 | 0.362 | 0.01491 | 0.005 | 24.275
2 | 0.422 | 0.01124 | 0.005 | 37.552
2.5 | 0.482 | 0.01153 | 0.005 | 41.834
3 | 0.542 | 0.01139 | 0.004 | 47.581
3.5 | 0.601 | 0.01173 | 0.004 | 51.252
4 | 0.66 | 0.01264 | 0.004 | 52.254
4.5 | 0.719 | 0.01304 | 0.003 | 55.143
5 | 0.777 | 0.01347 | 0.003 | 57.695
5.5 | 0.834 | 0.01396 | 0.003 | 59.768
6 | 0.89 | 0.01449 | 0.003 | 61.439
6.5 | 0.945 | 0.01509 | 0.002 | 62.63
7 | 0.998 | 0.0158 | 0.002 | 63.161
7.5 | 1.049 | 0.01666 | 0.002 | 62.965
8 | 1.097 | 0.01774 | 0.001 | 61.822
8.5 | 1.141 | 0.01917 | 0.001 | 59.51
9 | 1.182 | 0.02107 | 0.001 | 56.077
9.5 | 1.219 | 0.02362 | 0.001 | 51.599
10 | 1.253 | 0.02686 | 0 | 46.661
10.5 | 1.285 | 0.03077 | 0 | 41.756
11 | 1.313 | 0.0352 | 0 | 37.305
11.5 | 1.34 | 0.04011 | -0.001 | 33.401
12 | 1.364 | 0.04534 | -0.001 | 30.094
12.5 | 1.387 | 0.05074 | -0.001 | 27.335
13 | 1.408 | 0.0564 | -0.001 | 24.965
13.5 | 1.427 | 0.06221 | -0.002 | 22.932
14 | 1.442 | 0.06831 | -0.002 | 21.11
14.5 | 1.454 | 0.07482 | -0.002 | 19.438
15 | 1.463 | 0.08229 | -0.002 | 17.776
15.5 | 1.465 | 0.09393 | -0.003 | 15.593
16 | 1.466 | 0.10231 | -0.003 | 14.331
16.5 | 1.464 | 0.11008 | -0.003 | 13.297
17 | 1.456 | 0.11811 | -0.003 | 12.331
17.5 | 1.445 | 0.12597 | -0.004 | 11.475
18 | 1.431 | 0.13444 | -0.004 | 10.645
18.5 | 1.413 | 0.14302 | -0.004 | 9.882
19 | 1.392 | 0.15193 | -0.004 | 9.163
19.5 | 1.368 | 0.1612 | -0.004 | 8.486
20 | 1.341 | 0.1711 | -0.005 | 7.838

## 20. Re 250k Mach 0.10 (2)
BIGFOIL.COM POLAR EXPORT
NACA33113
NACA33113 |  |  |  | Cl Max: | 1.4279 | at alpha= | 15.5 | deg
XFOIL ncrit=9 |  |  |  | L/D Max: | 54.2903 | at alpha= | 7 | deg
Re: | 250000 |  |  | Cd Min: | 0.22709 | at alpha= | -20 | deg
Mach: | 0.1 |  |  | Cl=0 at alpha= | -2.2276 | deg
|  |  |  | @ Cl=0.1, Cd= | 0.013961
|  |  |  | @ Cl=0.4, Cd= | 0.012984
|  |  |  | @ Cl=0.6, Cd= | 0.014266
alpha (deg) | Cl | Cd | Cm | Cl/Cd
-20 | -0.626 | 0.22709 | 0.037 | -2.7566
-19.5 | -0.6115 | 0.22121 | 0.0325 | -2.7643
-19 | -0.5975 | 0.21492 | 0.0286 | -2.7801
-18.5 | -0.5788 | 0.20868 | 0.0268 | -2.7736
-18 | -0.5623 | 0.20282 | 0.0239 | -2.7724
-17.5 | -0.5467 | 0.19671 | 0.0209 | -2.7792
-17 | -0.5353 | 0.19038 | 0.0163 | -2.8117
-16.5 | -0.5221 | 0.18348 | 0.0133 | -2.8455
-16 | -0.5042 | 0.17735 | 0.0118 | -2.843
-15.5 | -0.4899 | 0.17112 | 0.0092 | -2.8629
-15 | -0.4782 | 0.16447 | 0.006 | -2.9075
-14.5 | -0.4869 | 0.15729 | -0.0017 | -3.0956
-14 | -0.4598 | 0.15028 | -0.0001 | -3.0596
-13.5 | -0.446 | 0.14395 | -0.0017 | -3.0983
-13 | -0.4361 | 0.13723 | -0.0042 | -3.1779
-12.5 | -0.4505 | 0.12824 | -0.0132 | -3.5129
-12 | -0.431 | 0.12134 | -0.0119 | -3.552
-11.5 | -0.419 | 0.11499 | -0.0128 | -3.6438
-11 | -0.4134 | 0.10793 | -0.0152 | -3.8303
-10.5 | -0.4181 | 0.09927 | -0.0205 | -4.2117
-10 | -0.4759 | 0.08497 | -0.0368 | -5.6008
-9.5 | -0.5278 | 0.07969 | -0.0328 | -6.6232
-9 | -0.4913 | 0.0715 | -0.0332 | -6.8713
-8.5 | -0.503 | 0.0665 | -0.0288 | -7.5639
-8 | -0.5142 | 0.06148 | -0.0237 | -8.3637
-7.5 | -0.5474 | 0.05922 | -0.0127 | -9.2435
-6.5 | -0.5188 | 0.04718 | -0.0062 | -10.9962
-6 | -0.452 | 0.04102 | -0.0105 | -11.019
-5.5 | -0.3803 | 0.03539 | -0.0157 | -10.746
-5 | -0.3143 | 0.03075 | -0.0183 | -10.2211
-4 | -0.1976 | 0.02427 | -0.0183 | -8.1417
-3.5 | -0.1329 | 0.02001 | -0.0149 | -6.6417
-3 | -0.079 | 0.01754 | -0.0139 | -4.504
-2.5 | -0.0268 | 0.01616 | -0.012 | -1.6584
-2 | 0.0224 | 0.01512 | -0.0098 | 1.4815
-1.5 | 0.0681 | 0.01445 | -0.0072 | 4.7128
-1 | 0.1105 | 0.0138 | -0.004 | 8.0072
-0.5 | 0.1529 | 0.01346 | -0.0009 | 11.3596
0 | 0.1955 | 0.01325 | 0.002 | 14.7547
0.5 | 0.2144 | 0.01138 | 0.009 | 18.8401
1 | 0.3324 | 0.01228 | -0.0002 | 27.0684
1.5 | 0.4448 | 0.01345 | -0.0108 | 33.0706
2 | 0.5514 | 0.01408 | -0.0209 | 39.1619
2.5 | 0.627 | 0.01437 | -0.0253 | 43.6326
3 | 0.7001 | 0.01446 | -0.0293 | 48.4163
3.5 | 0.7406 | 0.01494 | -0.0268 | 49.5716
4 | 0.7815 | 0.01524 | -0.0242 | 51.2795
4.5 | 0.8229 | 0.01584 | -0.0217 | 51.9508
5 | 0.8637 | 0.01628 | -0.0191 | 53.0528
5.5 | 0.9045 | 0.01679 | -0.0164 | 53.8714
6 | 0.9457 | 0.01764 | -0.0139 | 53.6111
6.5 | 0.9846 | 0.01818 | -0.0109 | 54.1584
7 | 1.025 | 0.01888 | -0.0082 | 54.2903
7.5 | 1.0642 | 0.01988 | -0.0054 | 53.5312
8 | 1.1011 | 0.02057 | -0.0021 | 53.5294
8.5 | 1.1413 | 0.0214 | 0.0005 | 53.3318
9 | 1.1768 | 0.02251 | 0.0038 | 52.279
9.5 | 1.2113 | 0.02336 | 0.0073 | 51.8536
10 | 1.2511 | 0.02425 | 0.0098 | 51.5918
10.5 | 1.2807 | 0.02554 | 0.0137 | 50.1449
11 | 1.3109 | 0.02641 | 0.0176 | 49.6365
11.5 | 1.3511 | 0.02763 | 0.0196 | 48.8997
12 | 1.3651 | 0.02878 | 0.0256 | 47.4322
12.5 | 1.3886 | 0.02964 | 0.03 | 46.8489
13 | 1.4104 | 0.03093 | 0.0344 | 45.5997
13.5 | 1.4049 | 0.03256 | 0.0417 | 43.148
14 | 1.4229 | 0.03367 | 0.0452 | 42.2602
14.5 | 1.4215 | 0.03647 | 0.0488 | 38.9772
15 | 1.4205 | 0.0395 | 0.0509 | 35.962
15.5 | 1.4279 | 0.04263 | 0.0519 | 33.4952
16 | 1.405 | 0.04916 | 0.0508 | 28.5801
16.5 | 1.4155 | 0.0527 | 0.0503 | 26.8596
17 | 1.3644 | 0.06444 | 0.0451 | 21.1732
17.5 | 1.3505 | 0.07212 | 0.0415 | 18.7257
18 | 1.2806 | 0.08878 | 0.0329 | 14.4244
19 | 0.8456 | 0.19197 | -0.0219 | 4.4049
19.5 | 0.8832 | 0.19008 | -0.0212 | 4.6465
20 | 0.8728 | 0.2024 | -0.0281 | 4.3123

## 21. Re 250k Mach 0.25 (1)
BIGFOIL.COM POLAR EXPORT
NACA33113
NACA33113 |  |  |  | Cl Max: | 1.421 | at alpha= | 14.5 | deg
JavaFoil+Calcfoil stall+Eppler ext transition |  |  |  | L/D Max: | 61.047 | at alpha= | 6.5 | deg
Re: | 250000 |  |  | Cd Min: | 0.01131 | at alpha= | 2.5 | deg
Mach: | 0.25 |  |  | Cl=0 at alpha= | -1.4804 | deg
|  |  |  | @ Cl=0.1, Cd= | 0.020197
|  |  |  | @ Cl=0.4, Cd= | 0.013232
|  |  |  | @ Cl=0.6, Cd= | 0.012316
alpha (deg) | Cl | Cd | Cm | Cl/Cd
-16 | -0.374 | 0.22823 | 0.004 | -1.636
-15.5 | -0.416 | 0.21087 | 0.004 | -1.975
-15 | -0.456 | 0.18988 | 0.004 | -2.401
-14.5 | -0.492 | 0.17488 | 0.004 | -2.812
-14 | -0.524 | 0.15842 | 0.004 | -3.307
-13.5 | -0.552 | 0.14366 | 0.004 | -3.845
-13 | -0.577 | 0.13105 | 0.004 | -4.4
-12.5 | -0.597 | 0.12222 | 0.004 | -4.881
-12 | -0.612 | 0.11196 | 0.004 | -5.463
-11.5 | -0.622 | 0.10351 | 0.004 | -6.008
-11 | -0.627 | 0.09513 | 0.004 | -6.591
-10.5 | -0.627 | 0.08812 | 0.004 | -7.117
-10 | -0.622 | 0.08155 | 0.004 | -7.627
-9.5 | -0.612 | 0.07522 | 0.004 | -8.134
-9 | -0.597 | 0.06944 | 0.004 | -8.595
-8.5 | -0.577 | 0.06424 | 0.004 | -8.984
-8 | -0.553 | 0.05994 | 0.004 | -9.228
-7.5 | -0.524 | 0.05571 | 0.004 | -9.408
-7 | -0.492 | 0.05214 | 0.004 | -9.433
-6.5 | -0.457 | 0.04902 | 0.004 | -9.314
-6 | -0.418 | 0.04602 | 0.004 | -9.094
-5.5 | -0.378 | 0.04332 | 0.004 | -8.728
-5 | -0.336 | 0.04108 | 0.004 | -8.168
-4.5 | -0.291 | 0.03938 | 0.004 | -7.396
-4 | -0.246 | 0.03762 | 0.004 | -6.528
-3.5 | -0.198 | 0.03611 | 0.003 | -5.496
-3 | -0.15 | 0.03486 | 0.003 | -4.314
-2.5 | -0.102 | 0.03379 | 0.003 | -3.004
-2 | -0.052 | 0.03251 | 0.003 | -1.6
-1.5 | -0.002 | 0.03266 | 0.003 | -0.06
-1 | 0.049 | 0.03161 | 0.004 | 1.541
-0.5 | 0.123 | 0.01505 | 0.006 | 8.152
0 | 0.185 | 0.01447 | 0.006 | 12.791
0.5 | 0.247 | 0.01448 | 0.006 | 17.092
1 | 0.31 | 0.01515 | 0.005 | 20.439
1.5 | 0.372 | 0.01471 | 0.005 | 25.258
2 | 0.433 | 0.01149 | 0.005 | 37.723
2.5 | 0.495 | 0.01131 | 0.005 | 43.772
3 | 0.556 | 0.01166 | 0.004 | 47.686
3.5 | 0.617 | 0.01257 | 0.004 | 49.075
4 | 0.677 | 0.01298 | 0.004 | 52.182
4.5 | 0.737 | 0.01341 | 0.004 | 54.945
5 | 0.796 | 0.0139 | 0.003 | 57.273
5.5 | 0.854 | 0.01445 | 0.003 | 59.075
6 | 0.91 | 0.01507 | 0.003 | 60.385
6.5 | 0.965 | 0.0158 | 0.002 | 61.047
7 | 1.017 | 0.0167 | 0.002 | 60.878
7.5 | 1.066 | 0.01785 | 0.002 | 59.716
8 | 1.111 | 0.01939 | 0.001 | 57.279
8.5 | 1.152 | 0.0215 | 0.001 | 53.57
9 | 1.189 | 0.02428 | 0.001 | 48.955
9.5 | 1.224 | 0.0278 | 0.001 | 44.018
10 | 1.256 | 0.03205 | 0 | 39.179
10.5 | 1.286 | 0.03683 | 0 | 34.934
11 | 1.314 | 0.04206 | 0 | 31.231
11.5 | 1.339 | 0.0475 | -0.001 | 28.185
12 | 1.362 | 0.05323 | -0.001 | 25.586
12.5 | 1.382 | 0.05907 | -0.001 | 23.391
13 | 1.398 | 0.06515 | -0.001 | 21.466
13.5 | 1.412 | 0.07149 | -0.002 | 19.748
14 | 1.419 | 0.07833 | -0.002 | 18.114
14.5 | 1.421 | 0.08674 | -0.002 | 16.377
15 | 1.414 | 0.09944 | -0.002 | 14.217
15.5 | 1.404 | 0.10821 | -0.003 | 12.976
16 | 1.389 | 0.11699 | -0.003 | 11.874
16.5 | 1.366 | 0.12608 | -0.003 | 10.835
17 | 1.334 | 0.13555 | -0.003 | 9.844
17.5 | 1.296 | 0.14571 | -0.004 | 8.892
18 | 1.25 | 0.15675 | -0.004 | 7.976
18.5 | 1.198 | 0.16875 | -0.004 | 7.1
19 | 1.14 | 0.18251 | -0.004 | 6.246
19.5 | 1.075 | 0.19849 | -0.004 | 5.418

## 22. Re 250k Mach 0.25 (2)
BIGFOIL.COM POLAR EXPORT
NACA33113
NACA33113 |  |  |  | Cl Max: | 1.3585 | at alpha= | 12.5 | deg
XFOIL ncrit=9 |  |  |  | L/D Max: | 52.5778 | at alpha= | 6.5 | deg
Re: | 250000 |  |  | Cd Min: | 0.23095 | at alpha= | -20 | deg
Mach: | 0.25 |  |  | Cl=0 at alpha= | -2.2243 | deg
|  |  |  | @ Cl=0.1, Cd= | 0.014473
|  |  |  | @ Cl=0.4, Cd= | 0.013166
|  |  |  | @ Cl=0.6, Cd= | 0.014632
alpha (deg) | Cl | Cd | Cm | Cl/Cd
-20 | -0.6353 | 0.23095 | 0.0388 | -2.7508
-19.5 | -0.6215 | 0.22536 | 0.0335 | -2.7578
-19 | -0.6028 | 0.2183 | 0.031 | -2.7613
-18.5 | -0.5844 | 0.21218 | 0.0285 | -2.7543
-18 | -0.5672 | 0.20609 | 0.0254 | -2.7522
-17.5 | -0.5509 | 0.19978 | 0.022 | -2.7575
-17 | -0.5413 | 0.19381 | 0.0166 | -2.7929
-16.5 | -0.5215 | 0.18643 | 0.015 | -2.7973
-16 | -0.504 | 0.18026 | 0.0129 | -2.796
-15.5 | -0.489 | 0.17385 | 0.01 | -2.8128
-15 | -0.4795 | 0.1672 | 0.0056 | -2.8678
-14.5 | -0.4727 | 0.16004 | 0.0016 | -2.9536
-14 | -0.452 | 0.15323 | 0.0011 | -2.9498
-13.5 | -0.4386 | 0.14674 | -0.001 | -2.989
-13 | -0.429 | 0.13985 | -0.004 | -3.0676
-12.5 | -0.4387 | 0.13144 | -0.0117 | -3.3376
-12 | -0.4143 | 0.12503 | -0.0098 | -3.3136
-11.5 | -0.404 | 0.11835 | -0.0116 | -3.4136
-11 | -0.3989 | 0.11103 | -0.0146 | -3.5927
-10.5 | -0.4213 | 0.10028 | -0.0262 | -4.2012
-10 | -0.4086 | 0.09326 | -0.0248 | -4.3813
-9.5 | -0.4011 | 0.08681 | -0.0254 | -4.6204
-9 | -0.41 | 0.07794 | -0.0309 | -5.2605
-8.5 | -0.4411 | 0.06989 | -0.0339 | -6.3113
-8 | -0.4813 | 0.06477 | -0.0279 | -7.4309
-7 | -0.5222 | 0.0549 | -0.013 | -9.5118
-6.5 | -0.5044 | 0.04987 | -0.0106 | -10.1143
-6 | -0.4403 | 0.04271 | -0.0156 | -10.3091
-5.5 | -0.3703 | 0.03692 | -0.0203 | -10.0298
-5 | -0.3099 | 0.03189 | -0.0218 | -9.7178
-4.5 | -0.2489 | 0.02801 | -0.0221 | -8.8861
-4 | -0.1983 | 0.02518 | -0.0199 | -7.8753
-3 | -0.0824 | 0.01831 | -0.0142 | -4.5003
-2.5 | -0.0284 | 0.01677 | -0.0122 | -1.6935
-2 | 0.0231 | 0.01592 | -0.0098 | 1.451
-1.5 | 0.0707 | 0.01485 | -0.0073 | 4.7609
-1 | 0.115 | 0.01428 | -0.004 | 8.0532
-0.5 | 0.1589 | 0.014 | -0.0009 | 11.35
0 | 0.2019 | 0.01373 | 0.0023 | 14.705
0.5 | 0.2421 | 0.0131 | 0.0059 | 18.4809
1 | 0.3279 | 0.01241 | 0.0029 | 26.4222
1.5 | 0.4481 | 0.01367 | -0.0083 | 32.7798
2 | 0.5579 | 0.01448 | -0.0183 | 38.529
2.5 | 0.6411 | 0.01478 | -0.0237 | 43.3762
3 | 0.719 | 0.01516 | -0.0282 | 47.4274
3.5 | 0.7647 | 0.01545 | -0.0261 | 49.4951
4 | 0.8068 | 0.01597 | -0.0234 | 50.5197
4.5 | 0.8489 | 0.01653 | -0.0205 | 51.3551
5 | 0.8907 | 0.01703 | -0.0176 | 52.3018
5.5 | 0.933 | 0.01793 | -0.0148 | 52.0357
6 | 0.9726 | 0.01855 | -0.0114 | 52.4313
6.5 | 1.0137 | 0.01928 | -0.0082 | 52.5778
7 | 1.0532 | 0.02039 | -0.0049 | 51.6528
7.5 | 1.0899 | 0.02121 | -0.001 | 51.3861
8 | 1.1304 | 0.02214 | 0.0022 | 51.0569
8.5 | 1.1644 | 0.02344 | 0.0063 | 49.6758
9 | 1.1971 | 0.02445 | 0.0107 | 48.9611
9.5 | 1.2371 | 0.02554 | 0.0138 | 48.4377
10 | 1.2607 | 0.02707 | 0.0192 | 46.5719
10.5 | 1.2866 | 0.02832 | 0.0242 | 45.4308
11 | 1.3256 | 0.02964 | 0.027 | 44.7233
11.5 | 1.3241 | 0.03148 | 0.0352 | 42.0616
12 | 1.3297 | 0.0329 | 0.0421 | 40.4164
12.5 | 1.3585 | 0.03436 | 0.0456 | 39.5373
13 | 1.3304 | 0.03822 | 0.0517 | 34.809
13.5 | 1.3268 | 0.04169 | 0.0542 | 31.8254
14 | 1.3428 | 0.0444 | 0.0556 | 30.2432
14.5 | 1.2682 | 0.05638 | 0.0518 | 22.4938
16 | 0.784 | 0.16016 | -0.0046 | 4.8951
16.5 | 0.815 | 0.1615 | -0.0045 | 5.0464
17 | 0.7986 | 0.17431 | -0.0113 | 4.5815
17.5 | 0.8395 | 0.17293 | -0.01 | 4.8546

## 23. Re 250k Mach 0.50 (1)
BIGFOIL.COM POLAR EXPORT
NACA33113
NACA33113 |  |  |  | Cl Max: | 1.271 | at alpha= | 11 | deg
JavaFoil+Calcfoil stall+Eppler ext transition |  |  |  | L/D Max: | 52.862 | at alpha= | 5 | deg
Re: | 250000 |  |  | Cd Min: | 0.01264 | at alpha= | 2 | deg
Mach: | 0.5 |  |  | Cl=0 at alpha= | -1.4821 | deg
|  |  |  | @ Cl=0.1, Cd= | 0.031669
|  |  |  | @ Cl=0.4, Cd= | 0.015166
|  |  |  | @ Cl=0.6, Cd= | 0.013271
alpha (deg) | Cl | Cd | Cm | Cl/Cd
-20 | -0.991 | 0.26993 | 0.007 | -3.671
-19.5 | -0.965 | 0.265 | 0.007 | -3.642
-19 | -0.94 | 0.25288 | 0.007 | -3.716
-18.5 | -0.913 | 0.25167 | 0.006 | -3.627
-18 | -0.887 | 0.24707 | 0.006 | -3.59
-17.5 | -0.861 | 0.24259 | 0.006 | -3.55
-17 | -0.835 | 0.23819 | 0.006 | -3.507
-16.5 | -0.808 | 0.229 | 0.006 | -3.529
-16 | -0.782 | 0.22515 | 0.006 | -3.474
-15.5 | -0.756 | 0.22115 | 0.006 | -3.419
-15 | -0.729 | 0.20601 | 0.006 | -3.539
-14.5 | -0.703 | 0.196 | 0.006 | -3.586
-14 | -0.677 | 0.19132 | 0.006 | -3.536
-13.5 | -0.65 | 0.18722 | 0.006 | -3.473
-13 | -0.623 | 0.18291 | 0.006 | -3.406
-12.5 | -0.597 | 0.17915 | 0.005 | -3.33
-12 | -0.57 | 0.16925 | 0.005 | -3.368
-11.5 | -0.543 | 0.16577 | 0.005 | -3.275
-11 | -0.516 | 0.16269 | 0.005 | -3.173
-10.5 | -0.49 | 0.16082 | 0.005 | -3.044
-10 | -0.462 | 0.1522 | 0.005 | -3.038
-9.5 | -0.436 | 0.14087 | 0.005 | -3.092
-9 | -0.409 | 0.14714 | 0.005 | -2.778
-8.5 | -0.382 | 0.13289 | 0.004 | -2.871
-8 | -0.355 | 0.13057 | 0.004 | -2.716
-7.5 | -0.327 | 0.11527 | 0.004 | -2.841
-7 | -0.3 | 0.10847 | 0.004 | -2.768
-6.5 | -0.273 | 0.06607 | 0.004 | -4.136
-6 | -0.354 | 0.06201 | 0.004 | -5.715
-5.5 | -0.368 | 0.05154 | 0.004 | -7.141
-5 | -0.345 | 0.04634 | 0.004 | -7.447
-4.5 | -0.309 | 0.04275 | 0.004 | -7.223
-4 | -0.265 | 0.0399 | 0.004 | -6.643
-3.5 | -0.217 | 0.03784 | 0.004 | -5.73
-3 | -0.165 | 0.03612 | 0.004 | -4.58
-2.5 | -0.112 | 0.03488 | 0.004 | -3.217
-2 | -0.058 | 0.03421 | 0.004 | -1.686
-1.5 | -0.002 | 0.0334 | 0.004 | -0.065
-1 | 0.054 | 0.03275 | 0.004 | 1.65
-0.5 | 0.111 | 0.03141 | 0.004 | 3.535
0 | 0.206 | 0.01433 | 0.007 | 14.398
0.5 | 0.276 | 0.01451 | 0.006 | 19.004
1 | 0.345 | 0.0146 | 0.006 | 23.614
1.5 | 0.413 | 0.0153 | 0.006 | 27.014
2 | 0.482 | 0.01264 | 0.005 | 38.092
2.5 | 0.549 | 0.01289 | 0.005 | 42.615
3 | 0.616 | 0.01339 | 0.005 | 46.012
3.5 | 0.682 | 0.01397 | 0.005 | 48.829
4 | 0.746 | 0.01463 | 0.004 | 51.029
4.5 | 0.809 | 0.01543 | 0.004 | 52.415
5 | 0.868 | 0.01642 | 0.004 | 52.862
5.5 | 0.923 | 0.01774 | 0.003 | 52.001
6 | 0.972 | 0.01964 | 0.003 | 49.474
6.5 | 1.015 | 0.0224 | 0.003 | 45.29
7 | 1.053 | 0.02623 | 0.002 | 40.128
7.5 | 1.087 | 0.03114 | 0.002 | 34.895
8 | 1.12 | 0.03672 | 0.001 | 30.506
8.5 | 1.153 | 0.04274 | 0.001 | 26.975
9 | 1.186 | 0.04894 | 0.001 | 24.231
9.5 | 1.218 | 0.0553 | 0 | 22.023
10 | 1.248 | 0.06184 | 0 | 20.174
10.5 | 1.269 | 0.06912 | 0 | 18.365
11 | 1.271 | 0.07738 | 0 | 16.426
11.5 | 1.241 | 0.08772 | -0.001 | 14.146
12 | 1.131 | 0.11123 | -0.001 | 10.164
12.5 | 0.767 | 0.15193 | -0.001 | 5.049
13 | 0.797 | 0.18015 | -0.001 | 4.422
13.5 | 0.826 | 0.19903 | -0.001 | 4.152
14 | 0.857 | 0.21905 | -0.001 | 3.91
14.5 | 0.886 | 0.22952 | -0.002 | 3.859
15 | 0.915 | 0.24426 | -0.002 | 3.746
15.5 | 0.944 | 0.253 | -0.002 | 3.733
16 | 0.974 | 0.25812 | -0.003 | 3.773

## 24. Re 250k Mach 0.50 (2)
BIGFOIL.COM POLAR EXPORT
NACA33113
NACA33113 |  |  |  | Cl Max: | 1.0584 | at alpha= | 7 | deg
XFOIL ncrit=9 |  |  |  | L/D Max: | 45.9459 | at alpha= | 3.5 | deg
Re: | 250000 |  |  | Cd Min: | 0.25207 | at alpha= | -20 | deg
Mach: | 0.5 |  |  | Cl=0 at alpha= | -2.1804 | deg
|  |  |  | @ Cl=0.1, Cd= | 0.016875
|  |  |  | @ Cl=0.4, Cd= | 0.01446
|  |  |  | @ Cl=0.6, Cd= | 0.016405
alpha (deg) | Cl | Cd | Cm | Cl/Cd
-20 | -0.688 | 0.25207 | 0.0462 | -2.7294
-19.5 | -0.6641 | 0.2437 | 0.0436 | -2.7251
-19 | -0.6422 | 0.23653 | 0.0398 | -2.7151
-18.5 | -0.6207 | 0.2293 | 0.0358 | -2.7069
-18 | -0.6004 | 0.22213 | 0.0311 | -2.7029
-17.5 | -0.5838 | 0.21577 | 0.0256 | -2.7057
-17 | -0.5586 | 0.20727 | 0.0238 | -2.695
-16.5 | -0.5372 | 0.20023 | 0.0207 | -2.6829
-16 | -0.5176 | 0.19311 | 0.0167 | -2.6803
-15.5 | -0.5061 | 0.18713 | 0.0107 | -2.7045
-15 | -0.4802 | 0.17843 | 0.0095 | -2.6913
-14.5 | -0.4597 | 0.17132 | 0.007 | -2.6833
-14 | -0.4416 | 0.16425 | 0.0039 | -2.6886
-13.5 | -0.4333 | 0.15774 | -0.0016 | -2.7469
-13 | -0.4129 | 0.14971 | -0.0033 | -2.758
-12.5 | -0.3934 | 0.14273 | -0.0048 | -2.7563
-12 | -0.3799 | 0.13566 | -0.0078 | -2.8004
-11.5 | -0.3841 | 0.12867 | -0.0152 | -2.9852
-11 | -0.3608 | 0.12069 | -0.0145 | -2.9895
-10.5 | -0.3453 | 0.11385 | -0.0155 | -3.0329
-10 | -0.3363 | 0.10671 | -0.0182 | -3.1515
-9.5 | -0.3553 | 0.09808 | -0.0295 | -3.6226
-9 | -0.3278 | 0.09161 | -0.0243 | -3.5782
-8.5 | -0.3219 | 0.08473 | -0.026 | -3.7991
-8 | -0.3399 | 0.07518 | -0.036 | -4.5211
-7.5 | -0.4007 | 0.07023 | -0.0356 | -5.7055
-7 | -0.4166 | 0.06399 | -0.03 | -6.5104
-6.5 | -0.4078 | 0.0573 | -0.0281 | -7.1169
-6 | -0.3653 | 0.04903 | -0.0348 | -7.4505
-5.5 | -0.3179 | 0.04154 | -0.0388 | -7.6529
-5 | -0.2782 | 0.0394 | -0.035 | -7.0609
-4.5 | -0.2362 | 0.03195 | -0.033 | -7.3928
-4 | -0.2027 | 0.02925 | -0.0262 | -6.9299
-3.5 | -0.1497 | 0.02595 | -0.02 | -5.7688
-3 | -0.0956 | 0.02239 | -0.0154 | -4.2698
-2.5 | -0.0388 | 0.01984 | -0.0127 | -1.9556
-2 | 0.0219 | 0.01819 | -0.0101 | 1.204
-1.5 | 0.0805 | 0.01718 | -0.0073 | 4.6857
-1 | 0.1348 | 0.01633 | -0.0043 | 8.2547
-0.5 | 0.1841 | 0.01577 | -0.0003 | 11.6741
0 | 0.2333 | 0.01546 | 0.0036 | 15.0906
0.5 | 0.2825 | 0.01527 | 0.0075 | 18.5003
1 | 0.3076 | 0.01371 | 0.0152 | 22.4362
1.5 | 0.4395 | 0.01478 | 0.0069 | 29.7361
2 | 0.5826 | 0.01625 | -0.0063 | 35.8523
2.5 | 0.6958 | 0.01726 | -0.0146 | 40.3129
3 | 0.7844 | 0.01807 | -0.0187 | 43.409
3.5 | 0.867 | 0.01887 | -0.0216 | 45.9459
4 | 0.9103 | 0.01994 | -0.0173 | 45.652
4.5 | 0.9475 | 0.02104 | -0.0119 | 45.0333
5 | 0.9854 | 0.02224 | -0.0064 | 44.3076
5.5 | 1.0146 | 0.02392 | 0 | 42.4164
6 | 1.0345 | 0.02573 | 0.0077 | 40.206
6.5 | 1.0566 | 0.02742 | 0.0151 | 38.5339
7 | 1.0584 | 0.02987 | 0.0243 | 35.4335
7.5 | 1.0256 | 0.03292 | 0.0367 | 31.1543
8 | 1.0018 | 0.03631 | 0.0454 | 27.5902
8.5 | 1.0009 | 0.03981 | 0.0501 | 25.1419
9 | 0.7526 | 0.07164 | 0.0325 | 10.5053
9.5 | 0.7839 | 0.07375 | 0.0347 | 10.6292
10 | 0.6982 | 0.09326 | 0.024 | 7.4866
10.5 | 0.6756 | 0.10427 | 0.0195 | 6.4793
11 | 0.6795 | 0.11143 | 0.0173 | 6.098
11.5 | 0.717 | 0.11345 | 0.0193 | 6.32
12 | 0.6783 | 0.12812 | 0.011 | 5.2943

## 25. Re 500k Mach 0.00 (1)
BIGFOIL.COM POLAR EXPORT
NACA33113
NACA33113 |  |  |  | Cl Max: | 1.497 | at alpha= | 15 | deg
JavaFoil+Calcfoil stall+Eppler ext transition |  |  |  | L/D Max: | 79.448 | at alpha= | 8 | deg
Re: | 500000 |  |  | Cd Min: | 0.01008 | at alpha= | 2.5 | deg
Mach: | 0 |  |  | Cl=0 at alpha= | -1.4833 | deg
|  |  |  | @ Cl=0.1, Cd= | 0.014036
|  |  |  | @ Cl=0.4, Cd= | 0.011417
|  |  |  | @ Cl=0.6, Cd= | 0.010155
alpha (deg) | Cl | Cd | Cm | Cl/Cd
-19 | -0.649 | 0.1961 | 0.004 | -3.31
-18.5 | -0.664 | 0.18731 | 0.004 | -3.546
-18 | -0.678 | 0.17937 | 0.004 | -3.778
-17.5 | -0.69 | 0.16797 | 0.004 | -4.107
-17 | -0.701 | 0.16042 | 0.004 | -4.37
-16.5 | -0.711 | 0.1512 | 0.004 | -4.703
-16 | -0.72 | 0.14253 | 0.004 | -5.051
-15.5 | -0.727 | 0.13564 | 0.004 | -5.362
-15 | -0.733 | 0.12766 | 0.004 | -5.742
-14.5 | -0.737 | 0.11963 | 0.004 | -6.162
-14 | -0.739 | 0.11234 | 0.004 | -6.578
-13.5 | -0.739 | 0.10699 | 0.004 | -6.905
-13 | -0.736 | 0.1003 | 0.004 | -7.341
-12.5 | -0.731 | 0.09447 | 0.004 | -7.741
-12 | -0.723 | 0.08845 | 0.004 | -8.179
-11.5 | -0.713 | 0.08313 | 0.004 | -8.577
-11 | -0.7 | 0.07791 | 0.004 | -8.98
-10.5 | -0.683 | 0.07324 | 0.004 | -9.33
-10 | -0.664 | 0.06864 | 0.004 | -9.677
-9.5 | -0.642 | 0.06455 | 0.004 | -9.948
-9 | -0.617 | 0.06043 | 0.004 | -10.212
-8.5 | -0.59 | 0.05679 | 0.004 | -10.381
-8 | -0.559 | 0.05329 | 0.004 | -10.492
-7.5 | -0.526 | 0.05015 | 0.004 | -10.481
-7 | -0.49 | 0.04734 | 0.004 | -10.35
-6.5 | -0.452 | 0.04455 | 0.004 | -10.153
-6 | -0.413 | 0.04208 | 0.004 | -9.807
-5.5 | -0.371 | 0.03986 | 0.004 | -9.317
-5 | -0.329 | 0.03782 | 0.004 | -8.695
-4.5 | -0.285 | 0.03604 | 0.004 | -7.908
-4 | -0.24 | 0.03444 | 0.004 | -6.965
-3.5 | -0.194 | 0.03295 | 0.004 | -5.882
-3 | -0.147 | 0.03147 | 0.004 | -4.672
-2.5 | -0.122 | 0.01226 | 0.007 | -9.964
-2 | -0.062 | 0.0123 | 0.007 | -5.078
-1.5 | -0.002 | 0.01248 | 0.006 | -0.187
-1 | 0.058 | 0.01405 | 0.006 | 4.138
-0.5 | 0.119 | 0.01403 | 0.006 | 8.473
0 | 0.179 | 0.01394 | 0.006 | 12.869
0.5 | 0.24 | 0.01334 | 0.005 | 17.985
1 | 0.3 | 0.01329 | 0.005 | 22.578
1.5 | 0.36 | 0.01339 | 0.005 | 26.918
2 | 0.42 | 0.01043 | 0.005 | 40.295
2.5 | 0.48 | 0.01008 | 0.005 | 47.65
3 | 0.54 | 0.01035 | 0.004 | 52.147
3.5 | 0.599 | 0.01015 | 0.004 | 59.007
4 | 0.658 | 0.01045 | 0.004 | 62.966
4.5 | 0.717 | 0.01033 | 0.003 | 69.436
5 | 0.775 | 0.01067 | 0.003 | 72.659
5.5 | 0.833 | 0.01155 | 0.003 | 72.145
6 | 0.891 | 0.01194 | 0.003 | 74.584
6.5 | 0.947 | 0.01237 | 0.002 | 76.57
7 | 1.003 | 0.01285 | 0.002 | 78.002
7.5 | 1.057 | 0.01338 | 0.002 | 79.019
8 | 1.11 | 0.01398 | 0.001 | 79.448
8.5 | 1.162 | 0.01467 | 0.001 | 79.206
9 | 1.211 | 0.01548 | 0.001 | 78.194
9.5 | 1.257 | 0.01649 | 0.001 | 76.254
10 | 1.3 | 0.01779 | 0 | 73.079
10.5 | 1.339 | 0.01944 | 0 | 68.881
11 | 1.373 | 0.02162 | 0 | 63.498
11.5 | 1.401 | 0.0244 | -0.001 | 57.418
12 | 1.426 | 0.02784 | -0.001 | 51.222
12.5 | 1.446 | 0.03203 | -0.001 | 45.156
13 | 1.463 | 0.03684 | -0.002 | 39.727
13.5 | 1.478 | 0.04221 | -0.002 | 35.008
14 | 1.488 | 0.04848 | -0.002 | 30.682
14.5 | 1.494 | 0.05554 | -0.002 | 26.906
15 | 1.497 | 0.06407 | -0.003 | 23.362
15.5 | 1.489 | 0.07815 | -0.003 | 19.058
16 | 1.489 | 0.08754 | -0.003 | 17.01
16.5 | 1.487 | 0.09523 | -0.003 | 15.618
17 | 1.482 | 0.10283 | -0.003 | 14.409
17.5 | 1.473 | 0.11025 | -0.004 | 13.362
18 | 1.461 | 0.11788 | -0.004 | 12.397
18.5 | 1.446 | 0.12574 | -0.004 | 11.503
19 | 1.429 | 0.13373 | -0.004 | 10.684
19.5 | 1.409 | 0.14187 | -0.005 | 9.929
20 | 1.386 | 0.1505 | -0.005 | 9.209

## 26. Re 500k Mach 0.00 (2)
BIGFOIL.COM POLAR EXPORT
NACA33113
NACA33113 |  |  |  | Cl Max: | 1.5248 | at alpha= | 16 | deg
XFOIL ncrit=9 |  |  |  | L/D Max: | 76.0969 | at alpha= | 9 | deg
Re: | 500000 |  |  | Cd Min: | 0.22545 | at alpha= | -20 | deg
Mach: | 0 |  |  | Cl=0 at alpha= | -2.061 | deg
|  |  |  | @ Cl=0.1, Cd= | 0.011449
|  |  |  | @ Cl=0.4, Cd= | 0.0099061
|  |  |  | @ Cl=0.6, Cd= | 0.011283
alpha (deg) | Cl | Cd | Cm | Cl/Cd
-20 | -0.6289 | 0.22545 | 0.0374 | -2.7895
-19.5 | -0.6124 | 0.21985 | 0.0342 | -2.7855
-19 | -0.5963 | 0.21395 | 0.031 | -2.7871
-18.5 | -0.5812 | 0.20724 | 0.0271 | -2.8045
-18 | -0.5705 | 0.19979 | 0.0223 | -2.8555
-17.5 | -0.5524 | 0.19401 | 0.0207 | -2.8473
-17 | -0.5366 | 0.18824 | 0.0182 | -2.8506
-16.5 | -0.5219 | 0.1822 | 0.0155 | -2.8644
-16 | -0.5085 | 0.17555 | 0.0125 | -2.8966
-15.5 | -0.5092 | 0.16707 | 0.0058 | -3.0478
-15 | -0.489 | 0.16064 | 0.0056 | -3.0441
-14.5 | -0.4744 | 0.15493 | 0.0041 | -3.062
-14 | -0.463 | 0.14848 | 0.0018 | -3.1183
-13.5 | -0.4543 | 0.14132 | -0.001 | -3.2147
-13 | -0.4665 | 0.12973 | -0.0095 | -3.5959
-12.5 | -0.4494 | 0.12423 | -0.0086 | -3.6175
-12 | -0.4377 | 0.11826 | -0.0097 | -3.7012
-11.5 | -0.4309 | 0.11143 | -0.012 | -3.867
-11 | -0.4284 | 0.10367 | -0.0153 | -4.1323
-10.5 | -0.4771 | 0.08311 | -0.0359 | -5.7406
-10 | -0.4872 | 0.07552 | -0.0372 | -6.4513
-9.5 | -0.5083 | 0.06947 | -0.0362 | -7.3168
-9 | -0.5321 | 0.06475 | -0.0306 | -8.2178
-8.5 | -0.5411 | 0.06017 | -0.0257 | -8.9929
-8 | -0.5499 | 0.05559 | -0.0195 | -9.8921
-7 | -0.5043 | 0.04173 | -0.0166 | -12.0848
-6 | -0.3904 | 0.03112 | -0.0208 | -12.545
-5.5 | -0.3411 | 0.01993 | -0.0179 | -17.1149
-5 | -0.2832 | 0.01814 | -0.0182 | -15.6119
-4.5 | -0.232 | 0.0161 | -0.0165 | -14.4099
-4 | -0.1821 | 0.01443 | -0.0145 | -12.6195
-3.5 | -0.1344 | 0.01368 | -0.0125 | -9.8246
-3 | -0.0865 | 0.01311 | -0.0103 | -6.598
-2.5 | -0.041 | 0.01242 | -0.008 | -3.3011
-2 | 0.0057 | 0.01212 | -0.0058 | 0.4703
-1.5 | 0.0504 | 0.01171 | -0.0033 | 4.304
-1 | 0.0959 | 0.01145 | -0.001 | 8.3755
-0.5 | 0.1439 | 0.01144 | 0.0008 | 12.5787
0 | 0.191 | 0.01137 | 0.0028 | 16.7986
0.5 | 0.2387 | 0.01129 | 0.0046 | 21.1426
1 | 0.2473 | 0.00892 | 0.0139 | 27.7242
1.5 | 0.3154 | 0.00919 | 0.0125 | 34.3199
2 | 0.3937 | 0.00986 | 0.0085 | 39.929
2.5 | 0.4852 | 0.01053 | 0.0015 | 46.0779
3 | 0.5671 | 0.01114 | -0.0038 | 50.9066
3.5 | 0.6384 | 0.01145 | -0.0072 | 55.7555
4 | 0.7036 | 0.01186 | -0.0094 | 59.3255
4.5 | 0.7758 | 0.0121 | -0.013 | 64.1157
5 | 0.8411 | 0.0126 | -0.0155 | 66.754
5.5 | 0.9123 | 0.01276 | -0.019 | 71.4969
6 | 0.9651 | 0.01308 | -0.0189 | 73.7844
6.5 | 1.0039 | 0.01357 | -0.016 | 73.9794
7 | 1.0439 | 0.01384 | -0.0132 | 75.4263
7.5 | 1.0824 | 0.01423 | -0.0101 | 76.0647
8 | 1.1186 | 0.0149 | -0.0068 | 75.0738
8.5 | 1.1567 | 0.01524 | -0.0036 | 75.899
9 | 1.1932 | 0.01568 | -0.0003 | 76.0969
9.5 | 1.2268 | 0.01646 | 0.0034 | 74.5322
10 | 1.2624 | 0.01689 | 0.0069 | 74.7425
10.5 | 1.2964 | 0.01738 | 0.0105 | 74.5915
11 | 1.3264 | 0.01827 | 0.0145 | 72.5999
11.5 | 1.3579 | 0.01878 | 0.0184 | 72.3056
12 | 1.3815 | 0.01939 | 0.0236 | 71.2481
12.5 | 1.4017 | 0.02033 | 0.0287 | 68.9474
13 | 1.4272 | 0.0211 | 0.0326 | 67.6398
13.5 | 1.4455 | 0.0225 | 0.0367 | 64.2444
14 | 1.471 | 0.0237 | 0.0394 | 62.0675
14.5 | 1.4862 | 0.02575 | 0.0421 | 57.7165
15 | 1.5061 | 0.02785 | 0.0438 | 54.079
15.5 | 1.5129 | 0.03126 | 0.0451 | 48.3973
16 | 1.5248 | 0.03471 | 0.0453 | 43.9297
16.5 | 1.5186 | 0.04031 | 0.0446 | 37.673
17 | 1.5143 | 0.04619 | 0.0431 | 32.7842
17.5 | 1.4878 | 0.05506 | 0.0401 | 27.0214
18 | 1.4587 | 0.06486 | 0.0362 | 22.49
18.5 | 1.4105 | 0.07765 | 0.0308 | 18.1648
19 | 1.3697 | 0.08999 | 0.0253 | 15.2206
19.5 | 1.3192 | 0.1041 | 0.0187 | 12.6724
20 | 1.2815 | 0.11671 | 0.0127 | 10.9802

## 27. Re 500k Mach 0.10 (1)
BIGFOIL.COM POLAR EXPORT
NACA33113
NACA33113 |  |  |  | Cl Max: | 1.488 | at alpha= | 14.5 | deg
JavaFoil+Calcfoil stall+Eppler ext transition |  |  |  | L/D Max: | 78.997 | at alpha= | 8 | deg
Re: | 500000 |  |  | Cd Min: | 0.01012 | at alpha= | 2.5 | deg
Mach: | 0.1 |  |  | Cl=0 at alpha= | -1.4833 | deg
|  |  |  | @ Cl=0.1, Cd= | 0.013849
|  |  |  | @ Cl=0.4, Cd= | 0.011528
|  |  |  | @ Cl=0.6, Cd= | 0.010187
alpha (deg) | Cl | Cd | Cm | Cl/Cd
-18.5 | -0.616 | 0.19416 | 0.004 | -3.171
-18 | -0.632 | 0.18292 | 0.004 | -3.456
-17.5 | -0.647 | 0.17542 | 0.004 | -3.689
-17 | -0.661 | 0.16649 | 0.004 | -3.972
-16.5 | -0.674 | 0.15656 | 0.004 | -4.307
-16 | -0.686 | 0.14696 | 0.004 | -4.669
-15.5 | -0.697 | 0.13829 | 0.004 | -5.038
-15 | -0.705 | 0.1296 | 0.004 | -5.443
-14.5 | -0.712 | 0.12259 | 0.004 | -5.811
-14 | -0.717 | 0.11452 | 0.004 | -6.263
-13.5 | -0.72 | 0.10786 | 0.004 | -6.674
-13 | -0.72 | 0.10217 | 0.004 | -7.046
-12.5 | -0.717 | 0.09569 | 0.004 | -7.496
-12 | -0.712 | 0.08945 | 0.004 | -7.96
-11.5 | -0.704 | 0.08387 | 0.004 | -8.39
-11 | -0.692 | 0.07914 | 0.004 | -8.748
-10.5 | -0.678 | 0.07419 | 0.004 | -9.135
-10 | -0.66 | 0.06917 | 0.004 | -9.541
-9.5 | -0.639 | 0.06491 | 0.004 | -9.848
-9 | -0.615 | 0.06091 | 0.004 | -10.104
-8.5 | -0.589 | 0.05718 | 0.004 | -10.294
-8 | -0.559 | 0.05357 | 0.004 | -10.432
-7.5 | -0.526 | 0.05027 | 0.004 | -10.461
-7 | -0.491 | 0.0475 | 0.004 | -10.329
-6.5 | -0.453 | 0.04472 | 0.004 | -10.135
-6 | -0.414 | 0.04222 | 0.004 | -9.801
-5.5 | -0.373 | 0.04003 | 0.004 | -9.309
-5 | -0.33 | 0.03796 | 0.004 | -8.694
-4.5 | -0.286 | 0.03614 | 0.004 | -7.916
-4 | -0.241 | 0.03454 | 0.004 | -6.973
-3.5 | -0.195 | 0.03299 | 0.004 | -5.903
-3 | -0.148 | 0.03157 | 0.004 | -4.678
-2.5 | -0.123 | 0.01231 | 0.007 | -9.971
-2 | -0.063 | 0.01231 | 0.007 | -5.099
-1.5 | -0.002 | 0.01249 | 0.006 | -0.188
-1 | 0.058 | 0.01345 | 0.006 | 4.345
-0.5 | 0.119 | 0.01403 | 0.006 | 8.513
0 | 0.18 | 0.01342 | 0.006 | 13.436
0.5 | 0.241 | 0.01337 | 0.006 | 18.022
1 | 0.302 | 0.0134 | 0.005 | 22.509
1.5 | 0.362 | 0.01339 | 0.005 | 27.048
2 | 0.422 | 0.01045 | 0.005 | 40.438
2.5 | 0.483 | 0.01012 | 0.005 | 47.663
3 | 0.542 | 0.01039 | 0.004 | 52.2
3.5 | 0.602 | 0.01018 | 0.004 | 59.12
4 | 0.661 | 0.01051 | 0.004 | 62.907
4.5 | 0.72 | 0.01038 | 0.003 | 69.383
5 | 0.779 | 0.01074 | 0.003 | 72.516
5.5 | 0.837 | 0.01162 | 0.003 | 72.067
6 | 0.895 | 0.01202 | 0.003 | 74.441
6.5 | 0.951 | 0.01246 | 0.002 | 76.356
7 | 1.007 | 0.01295 | 0.002 | 77.747
7.5 | 1.061 | 0.0135 | 0.002 | 78.654
8 | 1.115 | 0.01411 | 0.001 | 78.997
8.5 | 1.166 | 0.01484 | 0.001 | 78.56
9 | 1.214 | 0.0157 | 0.001 | 77.373
9.5 | 1.26 | 0.01676 | 0.001 | 75.224
10 | 1.303 | 0.01813 | 0 | 71.851
10.5 | 1.341 | 0.01991 | 0 | 67.383
11 | 1.374 | 0.02227 | 0 | 61.692
11.5 | 1.402 | 0.02521 | -0.001 | 55.593
12 | 1.425 | 0.02889 | -0.001 | 49.335
12.5 | 1.445 | 0.03328 | -0.001 | 43.413
13 | 1.461 | 0.03834 | -0.002 | 38.106
13.5 | 1.474 | 0.04398 | -0.002 | 33.516
14 | 1.483 | 0.05037 | -0.002 | 29.439
14.5 | 1.488 | 0.05775 | -0.002 | 25.767
15 | 1.488 | 0.06695 | -0.003 | 22.231
15.5 | 1.48 | 0.08141 | -0.003 | 18.177
16 | 1.479 | 0.09005 | -0.003 | 16.422
16.5 | 1.475 | 0.09774 | -0.003 | 15.091
17 | 1.466 | 0.10547 | -0.003 | 13.904
17.5 | 1.455 | 0.11298 | -0.004 | 12.875
18 | 1.439 | 0.12089 | -0.004 | 11.906
18.5 | 1.421 | 0.12893 | -0.004 | 11.02
19 | 1.399 | 0.13717 | -0.004 | 10.2
19.5 | 1.375 | 0.1457 | -0.005 | 9.436

## 28. Re 500k Mach 0.10 (2)
BIGFOIL.COM POLAR EXPORT
NACA33113
NACA33113 |  |  |  | Cl Max: | 1.5161 | at alpha= | 16 | deg
XFOIL ncrit=9 |  |  |  | L/D Max: | 75.5347 | at alpha= | 7.5 | deg
Re: | 500000 |  |  | Cd Min: | 0.22616 | at alpha= | -20 | deg
Mach: | 0.1 |  |  | Cl=0 at alpha= | -2.063 | deg
|  |  |  | @ Cl=0.1, Cd= | 0.011506
|  |  |  | @ Cl=0.4, Cd= | 0.0099501
|  |  |  | @ Cl=0.6, Cd= | 0.011329
alpha (deg) | Cl | Cd | Cm | Cl/Cd
-20 | -0.6303 | 0.22616 | 0.0377 | -2.787
-19.5 | -0.6137 | 0.22052 | 0.0345 | -2.783
-19 | -0.5973 | 0.21457 | 0.0312 | -2.7837
-18.5 | -0.5821 | 0.20782 | 0.0273 | -2.801
-18 | -0.5709 | 0.20044 | 0.0225 | -2.8482
-17.5 | -0.5528 | 0.19462 | 0.0209 | -2.8404
-17 | -0.5368 | 0.18882 | 0.0184 | -2.8429
-16.5 | -0.5218 | 0.18274 | 0.0157 | -2.8554
-16 | -0.5083 | 0.17604 | 0.0126 | -2.8874
-15.5 | -0.5083 | 0.16771 | 0.006 | -3.0308
-15 | -0.4879 | 0.16123 | 0.0058 | -3.0261
-14.5 | -0.4731 | 0.1555 | 0.0043 | -3.0424
-14 | -0.4615 | 0.14902 | 0.0019 | -3.0969
-13.5 | -0.4528 | 0.1418 | -0.001 | -3.1932
-13 | -0.464 | 0.13054 | -0.0093 | -3.5545
-12.5 | -0.4463 | 0.12502 | -0.0083 | -3.5698
-12 | -0.4346 | 0.119 | -0.0095 | -3.6521
-11.5 | -0.4276 | 0.11216 | -0.0118 | -3.8124
-11 | -0.4251 | 0.10434 | -0.0151 | -4.0742
-10.5 | -0.4643 | 0.08514 | -0.0334 | -5.4534
-10 | -0.4653 | 0.07843 | -0.0344 | -5.9327
-9.5 | -0.4867 | 0.07099 | -0.0367 | -6.8559
-9 | -0.5174 | 0.0658 | -0.032 | -7.8632
-8.5 | -0.531 | 0.06106 | -0.0269 | -8.6964
-8 | -0.5424 | 0.05632 | -0.0207 | -9.6307
-7 | -0.5021 | 0.04235 | -0.0175 | -11.856
-6 | -0.3894 | 0.0315 | -0.0216 | -12.3619
-5.5 | -0.3282 | 0.02916 | -0.0214 | -11.2551
-5 | -0.2844 | 0.01895 | -0.0186 | -15.0079
-4.5 | -0.2336 | 0.01644 | -0.0167 | -14.2092
-4 | -0.1833 | 0.01471 | -0.0146 | -12.4609
-3.5 | -0.1351 | 0.01381 | -0.0126 | -9.7828
-3 | -0.0868 | 0.01318 | -0.0105 | -6.5857
-2.5 | -0.0409 | 0.0125 | -0.0081 | -3.272
-2 | 0.0059 | 0.01216 | -0.0058 | 0.4852
-1.5 | 0.051 | 0.01176 | -0.0034 | 4.3367
-1 | 0.0968 | 0.01151 | -0.001 | 8.4101
0 | 0.1922 | 0.0114 | 0.0028 | 16.8596
0.5 | 0.24 | 0.01135 | 0.0047 | 21.1454
1.5 | 0.3151 | 0.00921 | 0.0131 | 34.2128
2 | 0.3958 | 0.00992 | 0.0087 | 39.8992
2.5 | 0.4866 | 0.01057 | 0.0019 | 46.036
3 | 0.5694 | 0.01118 | -0.0034 | 50.9302
3.5 | 0.6412 | 0.01153 | -0.0068 | 55.6114
4 | 0.707 | 0.01191 | -0.009 | 59.3619
4.5 | 0.7796 | 0.01218 | -0.0127 | 64.0066
5 | 0.8456 | 0.01266 | -0.0151 | 66.793
5.5 | 0.9172 | 0.01284 | -0.0186 | 71.433
6 | 0.97 | 0.01323 | -0.0185 | 73.3182
6.5 | 1.0096 | 0.01366 | -0.0155 | 73.9092
7 | 1.0496 | 0.01396 | -0.0126 | 75.1862
7.5 | 1.0877 | 0.0144 | -0.0094 | 75.5347
8 | 1.1246 | 0.01502 | -0.006 | 74.8735
8.5 | 1.1624 | 0.01539 | -0.0027 | 75.5296
9 | 1.1986 | 0.01587 | 0.0009 | 75.5261
9.5 | 1.2325 | 0.01662 | 0.0047 | 74.1576
10 | 1.2677 | 0.01709 | 0.0083 | 74.1779
10.5 | 1.3009 | 0.01763 | 0.0122 | 73.789
11 | 1.3309 | 0.01849 | 0.0164 | 71.9794
11.5 | 1.3609 | 0.01906 | 0.0206 | 71.4008
12 | 1.3817 | 0.01974 | 0.0263 | 69.9949
12.5 | 1.4035 | 0.02071 | 0.0312 | 67.7692
13 | 1.4283 | 0.02159 | 0.0351 | 66.1556
13.5 | 1.4471 | 0.02308 | 0.0389 | 62.6993
14 | 1.4709 | 0.02449 | 0.0416 | 60.0612
14.5 | 1.484 | 0.02686 | 0.0442 | 55.2494
15 | 1.5031 | 0.02921 | 0.0456 | 51.4584
15.5 | 1.5086 | 0.03299 | 0.0465 | 45.729
16 | 1.5161 | 0.0371 | 0.0463 | 40.8652
16.5 | 1.5085 | 0.04312 | 0.0452 | 34.9838
17 | 1.4956 | 0.05023 | 0.043 | 29.775
17.5 | 1.466 | 0.05975 | 0.0394 | 24.5356
18 | 1.4295 | 0.07074 | 0.0349 | 20.2078
18.5 | 1.3818 | 0.08368 | 0.0292 | 16.5129
19 | 1.3394 | 0.09637 | 0.0234 | 13.8985
19.5 | 1.2941 | 0.10985 | 0.017 | 11.7806
20 | 1.257 | 0.12253 | 0.0107 | 10.2587

## 29. Re 500k Mach 0.25 (1)
BIGFOIL.COM POLAR EXPORT
NACA33113
NACA33113 |  |  |  | Cl Max: | 1.448 | at alpha= | 13.5 | deg
JavaFoil+Calcfoil stall+Eppler ext transition |  |  |  | L/D Max: | 76.425 | at alpha= | 7.5 | deg
Re: | 500000 |  |  | Cd Min: | 0.01012 | at alpha= | 2 | deg
Mach: | 0.25 |  |  | Cl=0 at alpha= | -1.4839 | deg
|  |  |  | @ Cl=0.1, Cd= | 0.013068
|  |  |  | @ Cl=0.4, Cd= | 0.012078
|  |  |  | @ Cl=0.6, Cd= | 0.010368
alpha (deg) | Cl | Cd | Cm | Cl/Cd
-15.5 | -0.417 | 0.16978 | 0.004 | -2.455
-15 | -0.456 | 0.15832 | 0.004 | -2.881
-14.5 | -0.492 | 0.15065 | 0.004 | -3.266
-14 | -0.524 | 0.13843 | 0.004 | -3.787
-13.5 | -0.553 | 0.12728 | 0.004 | -4.342
-13 | -0.577 | 0.11745 | 0.004 | -4.912
-12.5 | -0.597 | 0.10764 | 0.004 | -5.545
-12 | -0.612 | 0.10044 | 0.004 | -6.093
-11.5 | -0.622 | 0.09254 | 0.004 | -6.724
-11 | -0.627 | 0.08518 | 0.004 | -7.366
-10.5 | -0.628 | 0.07928 | 0.004 | -7.916
-10 | -0.622 | 0.0742 | 0.004 | -8.389
-9.5 | -0.612 | 0.06886 | 0.004 | -8.893
-9 | -0.597 | 0.06373 | 0.004 | -9.373
-8.5 | -0.578 | 0.05948 | 0.004 | -9.712
-8 | -0.554 | 0.05564 | 0.004 | -9.951
-7.5 | -0.525 | 0.0519 | 0.004 | -10.112
-7 | -0.492 | 0.04876 | 0.004 | -10.101
-6.5 | -0.457 | 0.0458 | 0.004 | -9.981
-6 | -0.419 | 0.04306 | 0.004 | -9.732
-5.5 | -0.379 | 0.04068 | 0.004 | -9.31
-5 | -0.336 | 0.0386 | 0.004 | -8.707
-4.5 | -0.292 | 0.03674 | 0.004 | -7.945
-4 | -0.246 | 0.03501 | 0.004 | -7.034
-3.5 | -0.199 | 0.03355 | 0.004 | -5.936
-3 | -0.151 | 0.03221 | 0.004 | -4.691
-2.5 | -0.102 | 0.0306 | 0.004 | -3.345
-2 | -0.064 | 0.01264 | 0.007 | -5.095
-1.5 | -0.002 | 0.01369 | 0.007 | -0.176
-1 | 0.06 | 0.0131 | 0.006 | 4.58
-0.5 | 0.123 | 0.01305 | 0.006 | 9.399
0 | 0.185 | 0.01361 | 0.006 | 13.603
0.5 | 0.248 | 0.01361 | 0.006 | 18.19
1 | 0.31 | 0.01364 | 0.005 | 22.715
1.5 | 0.372 | 0.01369 | 0.005 | 27.156
2 | 0.434 | 0.01012 | 0.005 | 42.845
2.5 | 0.495 | 0.01038 | 0.005 | 47.719
3 | 0.557 | 0.01015 | 0.004 | 54.838
3.5 | 0.618 | 0.01046 | 0.004 | 59.093
4 | 0.679 | 0.01034 | 0.004 | 65.619
4.5 | 0.739 | 0.01025 | 0.004 | 72.114
5 | 0.799 | 0.01158 | 0.003 | 68.945
5.5 | 0.858 | 0.012 | 0.003 | 71.49
6 | 0.916 | 0.01246 | 0.003 | 73.536
6.5 | 0.973 | 0.01296 | 0.002 | 75.124
7 | 1.03 | 0.01354 | 0.002 | 76.022
7.5 | 1.084 | 0.01418 | 0.002 | 76.425
8 | 1.136 | 0.01495 | 0.001 | 76.03
8.5 | 1.186 | 0.01588 | 0.001 | 74.693
9 | 1.233 | 0.01703 | 0.001 | 72.381
9.5 | 1.276 | 0.01855 | 0.001 | 68.748
10 | 1.314 | 0.02057 | 0 | 63.889
10.5 | 1.348 | 0.02322 | 0 | 58.074
11 | 1.376 | 0.02661 | 0 | 51.719
11.5 | 1.399 | 0.03071 | -0.001 | 45.55
12 | 1.418 | 0.03558 | -0.001 | 39.842
12.5 | 1.432 | 0.04119 | -0.001 | 34.754
13 | 1.442 | 0.04747 | -0.002 | 30.378
13.5 | 1.448 | 0.05436 | -0.002 | 26.641
14 | 1.448 | 0.06219 | -0.002 | 23.285
14.5 | 1.441 | 0.0723 | -0.002 | 19.934
15 | 1.425 | 0.08763 | -0.002 | 16.262
15.5 | 1.414 | 0.0964 | -0.003 | 14.665
16 | 1.397 | 0.10487 | -0.003 | 13.325
16.5 | 1.373 | 0.11333 | -0.003 | 12.118
17 | 1.341 | 0.12223 | -0.003 | 10.968
17.5 | 1.302 | 0.13145 | -0.004 | 9.902
18 | 1.256 | 0.14126 | -0.004 | 8.893
18.5 | 1.204 | 0.1517 | -0.004 | 7.94

## 30. Re 500k Mach 0.25 (2)
BIGFOIL.COM POLAR EXPORT
NACA33113
NACA33113 |  |  |  | Cl Max: | 1.4655 | at alpha= | 14.5 | deg
XFOIL ncrit=9 |  |  |  | L/D Max: | 73.3016 | at alpha= | 7 | deg
Re: | 500000 |  |  | Cd Min: | 0.23019 | at alpha= | -20 | deg
Mach: | 0.25 |  |  | Cl=0 at alpha= | -2.0816 | deg
|  |  |  | @ Cl=0.1, Cd= | 0.011966
|  |  |  | @ Cl=0.4, Cd= | 0.01002
|  |  |  | @ Cl=0.6, Cd= | 0.011558
alpha (deg) | Cl | Cd | Cm | Cl/Cd
-20 | -0.6387 | 0.23019 | 0.0396 | -2.7747
-19.5 | -0.6211 | 0.22429 | 0.0362 | -2.7692
-19 | -0.6037 | 0.2181 | 0.0328 | -2.768
-18.5 | -0.5878 | 0.21111 | 0.0284 | -2.7843
-18 | -0.574 | 0.20399 | 0.0242 | -2.8139
-17.5 | -0.5553 | 0.198 | 0.0222 | -2.8045
-17 | -0.5384 | 0.19198 | 0.0195 | -2.8045
-16.5 | -0.5224 | 0.18569 | 0.0166 | -2.8133
-16 | -0.5084 | 0.17858 | 0.0129 | -2.8469
-15.5 | -0.5052 | 0.17094 | 0.0069 | -2.9554
-15 | -0.483 | 0.16436 | 0.0068 | -2.9387
-14.5 | -0.4675 | 0.15843 | 0.005 | -2.9508
-14 | -0.4549 | 0.15182 | 0.0024 | -2.9963
-13.5 | -0.4494 | 0.14375 | -0.0021 | -3.1263
-13 | -0.4508 | 0.13464 | -0.0076 | -3.3482
-12.5 | -0.4317 | 0.12887 | -0.007 | -3.3499
-12 | -0.42 | 0.12261 | -0.0085 | -3.4255
-11.5 | -0.412 | 0.11565 | -0.0109 | -3.5625
-11 | -0.424 | 0.10432 | -0.0197 | -4.0644
-10.5 | -0.4238 | 0.09563 | -0.0228 | -4.4317
-10 | -0.4142 | 0.08984 | -0.0229 | -4.6104
-9.5 | -0.4136 | 0.08241 | -0.026 | -5.0188
-9 | -0.4332 | 0.07182 | -0.0344 | -6.0317
-8.5 | -0.4688 | 0.06498 | -0.0335 | -7.2145
-8 | -0.4998 | 0.05982 | -0.0268 | -8.3551
-7.5 | -0.5412 | 0.0539 | -0.016 | -10.0408
-7 | -0.4878 | 0.04572 | -0.0221 | -10.6693
-6.5 | -0.4376 | 0.04056 | -0.0227 | -10.789
-6 | -0.3807 | 0.03352 | -0.0264 | -11.3574
-5 | -0.286 | 0.02347 | -0.0218 | -12.1858
-4.5 | -0.2414 | 0.01885 | -0.018 | -12.8064
-4 | -0.1903 | 0.01616 | -0.0154 | -11.776
-3.5 | -0.1388 | 0.01452 | -0.0134 | -9.5592
-3 | -0.0883 | 0.0137 | -0.0113 | -6.4453
-2.5 | -0.04 | 0.01292 | -0.0089 | -3.096
-2 | 0.0078 | 0.01249 | -0.0064 | 0.6245
-1.5 | 0.0541 | 0.01208 | -0.0037 | 4.4785
-1 | 0.1024 | 0.01196 | -0.0013 | 8.5619
-0.5 | 0.1495 | 0.01175 | 0.0011 | 12.7234
0 | 0.1982 | 0.01165 | 0.0032 | 17.0129
0.5 | 0.248 | 0.01164 | 0.0052 | 21.3058
1 | 0.2703 | 0.00976 | 0.0119 | 27.6947
1.5 | 0.3216 | 0.00934 | 0.0147 | 34.4325
2 | 0.4035 | 0.01005 | 0.0106 | 40.1493
2.5 | 0.4929 | 0.01086 | 0.0046 | 45.3867
3 | 0.5814 | 0.01144 | -0.0012 | 50.8217
3.5 | 0.6571 | 0.01192 | -0.0048 | 55.1258
4 | 0.7251 | 0.01225 | -0.0068 | 59.1918
4.5 | 0.7994 | 0.01278 | -0.0104 | 62.5509
5 | 0.8697 | 0.01308 | -0.0129 | 66.4908
5.5 | 0.9436 | 0.01342 | -0.0163 | 70.313
6 | 0.999 | 0.01391 | -0.0159 | 71.8188
6.5 | 1.0399 | 0.01426 | -0.0126 | 72.9243
7 | 1.079 | 0.01472 | -0.0089 | 73.3016
7.5 | 1.1168 | 0.01537 | -0.005 | 72.661
8 | 1.155 | 0.01582 | -0.0011 | 73.0088
8.5 | 1.1911 | 0.01636 | 0.0032 | 72.8056
9 | 1.2251 | 0.01716 | 0.0077 | 71.3928
9.5 | 1.2594 | 0.01772 | 0.0123 | 71.0722
10 | 1.2912 | 0.01837 | 0.0171 | 70.2885
10.5 | 1.3198 | 0.01934 | 0.0223 | 68.242
11.5 | 1.363 | 0.02088 | 0.0346 | 65.2778
12 | 1.3842 | 0.0222 | 0.0397 | 62.3514
12.5 | 1.4072 | 0.02352 | 0.0438 | 59.8299
13 | 1.4238 | 0.02552 | 0.0476 | 55.7915
13.5 | 1.4436 | 0.02769 | 0.05 | 52.1343
14 | 1.4541 | 0.0309 | 0.0517 | 47.0583
14.5 | 1.4655 | 0.03465 | 0.0523 | 42.2944
15 | 1.4626 | 0.04009 | 0.0517 | 36.4829
15.5 | 1.4589 | 0.0462 | 0.0501 | 31.5779
16 | 1.436 | 0.05464 | 0.0472 | 26.2811
16.5 | 1.409 | 0.06414 | 0.0433 | 21.9676
17 | 1.3689 | 0.07562 | 0.0382 | 18.1024
17.5 | 1.3261 | 0.08791 | 0.0325 | 15.0847
18 | 1.284 | 0.10048 | 0.0264 | 12.7787
19 | 1.2178 | 0.12404 | 0.0145 | 9.8178
19.5 | 1.182 | 0.13694 | 0.0074 | 8.6315

## 31. Re 500k Mach 0.50 (1)
BIGFOIL.COM POLAR EXPORT
NACA33113
NACA33113 |  |  |  | Cl Max: | 1.297 | at alpha= | 10.5 | deg
JavaFoil+Calcfoil stall+Eppler ext transition |  |  |  | L/D Max: | 66.568 | at alpha= | 5.5 | deg
Re: | 500000 |  |  | Cd Min: | 0.01003 | at alpha= | 2.5 | deg
Mach: | 0.5 |  |  | Cl=0 at alpha= | -1.4855 | deg
|  |  |  | @ Cl=0.1, Cd= | 0.013139
|  |  |  | @ Cl=0.4, Cd= | 0.012733
|  |  |  | @ Cl=0.6, Cd= | 0.010908
alpha (deg) | Cl | Cd | Cm | Cl/Cd
-20 | -0.991 | 0.23013 | 0.007 | -4.306
-19.5 | -0.965 | 0.2252 | 0.007 | -4.287
-19 | -0.94 | 0.215 | 0.007 | -4.371
-18.5 | -0.913 | 0.21288 | 0.006 | -4.288
-18 | -0.887 | 0.20827 | 0.006 | -4.259
-17.5 | -0.861 | 0.20376 | 0.006 | -4.226
-17 | -0.835 | 0.19935 | 0.006 | -4.19
-16.5 | -0.808 | 0.19013 | 0.006 | -4.251
-16 | -0.782 | 0.18618 | 0.006 | -4.202
-15.5 | -0.756 | 0.18214 | 0.006 | -4.151
-15 | -0.729 | 0.17101 | 0.006 | -4.263
-14.5 | -0.703 | 0.16245 | 0.006 | -4.326
-14 | -0.677 | 0.15802 | 0.006 | -4.281
-13.5 | -0.65 | 0.15405 | 0.006 | -4.221
-13 | -0.623 | 0.14879 | 0.006 | -4.187
-12.5 | -0.597 | 0.14521 | 0.006 | -4.108
-12 | -0.57 | 0.14186 | 0.005 | -4.019
-11.5 | -0.543 | 0.13773 | 0.005 | -3.942
-11 | -0.516 | 0.13464 | 0.005 | -3.834
-10.5 | -0.49 | 0.12633 | 0.005 | -3.875
-10 | -0.462 | 0.12218 | 0.005 | -3.785
-9.5 | -0.436 | 0.11447 | 0.005 | -3.806
-9 | -0.409 | 0.11697 | 0.005 | -3.495
-8.5 | -0.382 | 0.10806 | 0.004 | -3.531
-8 | -0.355 | 0.10589 | 0.004 | -3.35
-7.5 | -0.328 | 0.06972 | 0.004 | -4.698
-7 | -0.3 | 0.0917 | 0.004 | -3.275
-6.5 | -0.273 | 0.05786 | 0.004 | -4.723
-6 | -0.355 | 0.0546 | 0.004 | -6.493
-5.5 | -0.368 | 0.04716 | 0.004 | -7.808
-5 | -0.345 | 0.04296 | 0.004 | -8.037
-4.5 | -0.309 | 0.03984 | 0.004 | -7.757
-4 | -0.265 | 0.0376 | 0.004 | -7.059
-3.5 | -0.217 | 0.03528 | 0.004 | -6.155
-3 | -0.166 | 0.03369 | 0.004 | -4.921
-2.5 | -0.113 | 0.03251 | 0.004 | -3.462
-2 | -0.058 | 0.03223 | 0.004 | -1.797
-1.5 | -0.002 | 0.03041 | 0.004 | -0.072
-1 | 0.067 | 0.01287 | 0.007 | 5.196
-0.5 | 0.137 | 0.01344 | 0.007 | 10.183
0 | 0.207 | 0.01344 | 0.007 | 15.365
0.5 | 0.276 | 0.01295 | 0.006 | 21.315
1 | 0.345 | 0.01302 | 0.006 | 26.51
1.5 | 0.414 | 0.01266 | 0.006 | 32.692
2 | 0.482 | 0.01015 | 0.005 | 47.542
2.5 | 0.551 | 0.01003 | 0.005 | 54.894
3 | 0.618 | 0.01123 | 0.005 | 55.06
3.5 | 0.685 | 0.01166 | 0.005 | 58.733
4 | 0.751 | 0.01214 | 0.004 | 61.855
4.5 | 0.816 | 0.01272 | 0.004 | 64.134
5 | 0.879 | 0.01336 | 0.004 | 65.778
5.5 | 0.94 | 0.01412 | 0.003 | 66.568
6 | 0.998 | 0.01506 | 0.003 | 66.267
6.5 | 1.052 | 0.01623 | 0.003 | 64.828
7 | 1.102 | 0.01786 | 0.002 | 61.701
7.5 | 1.145 | 0.02011 | 0.002 | 56.949
8 | 1.182 | 0.02331 | 0.002 | 50.717
8.5 | 1.214 | 0.02762 | 0.001 | 43.952
9 | 1.241 | 0.0331 | 0.001 | 37.492
9.5 | 1.264 | 0.03957 | 0.001 | 31.956
10 | 1.285 | 0.04685 | 0 | 27.418
10.5 | 1.297 | 0.05484 | 0 | 23.655
11 | 1.291 | 0.06372 | 0 | 20.257
11.5 | 1.254 | 0.0743 | -0.001 | 16.871
12 | 1.135 | 0.09888 | -0.001 | 11.476
12.5 | 0.767 | 0.13045 | -0.001 | 5.881
13 | 0.797 | 0.15177 | -0.001 | 5.25
13.5 | 0.826 | 0.16617 | -0.001 | 4.973
14 | 0.857 | 0.17825 | -0.001 | 4.805
14.5 | 0.886 | 0.18875 | -0.002 | 4.693
15 | 0.915 | 0.19786 | -0.002 | 4.625
15.5 | 0.945 | 0.20704 | -0.002 | 4.562

## 32. Re 500k Mach 0.50 (2)
BIGFOIL.COM POLAR EXPORT
NACA33113
NACA33113 |  |  |  | Cl Max: | 1.2034 | at alpha= | 9 | deg
XFOIL ncrit=9 |  |  |  | L/D Max: | 63.1265 | at alpha= | 5.5 | deg
Re: | 500000 |  |  | Cd Min: | 0.13344 | at alpha= | 14 | deg
Mach: | 0.5 |  |  | Cl=0 at alpha= | -99 | deg
|  |  |  | @ Cl=0.1, Cd= | 0.01283
|  |  |  | @ Cl=0.4, Cd= | 0.010774
|  |  |  | @ Cl=0.6, Cd= | 0.012534
alpha (deg) | Cl | Cd | Cm | Cl/Cd
0 | 0.2288 | 0.01283 | 0.0048 | 17.8332
0.5 | 0.283 | 0.01275 | 0.0079 | 22.1961
1 | 0.3388 | 0.01267 | 0.0107 | 26.7403
1.5 | 0.3467 | 0.01058 | 0.022 | 32.7694
2 | 0.4291 | 0.01088 | 0.021 | 39.4393
2.5 | 0.5279 | 0.01195 | 0.0158 | 44.1757
3 | 0.6366 | 0.01283 | 0.0088 | 49.6181
3.5 | 0.7259 | 0.01371 | 0.0052 | 52.9468
4 | 0.8069 | 0.01433 | 0.0032 | 56.3084
4.5 | 0.8909 | 0.0152 | 0.0006 | 58.6118
5 | 0.9723 | 0.01596 | -0.0012 | 60.9211
5.5 | 1.058 | 0.01676 | -0.0037 | 63.1265
6 | 1.1047 | 0.01777 | 0.0008 | 62.1666
6.5 | 1.1367 | 0.01866 | 0.008 | 60.9164
7 | 1.1638 | 0.01954 | 0.016 | 59.5599
7.5 | 1.1814 | 0.0209 | 0.0251 | 56.5263
8 | 1.1826 | 0.02214 | 0.0364 | 53.4146
8.5 | 1.191 | 0.02361 | 0.0455 | 50.4447
9 | 1.2034 | 0.02566 | 0.0525 | 46.8979
9.5 | 1.1991 | 0.0294 | 0.0576 | 40.7857
10 | 1.1928 | 0.03427 | 0.06 | 34.806
10.5 | 1.1929 | 0.03947 | 0.0605 | 30.223
11 | 1.1527 | 0.04908 | 0.057 | 23.4861
11.5 | 1.0292 | 0.06895 | 0.0447 | 14.9268
12 | 1.0373 | 0.07458 | 0.0437 | 13.9086
13 | 0.8344 | 0.11632 | 0.0196 | 7.1733
14 | 0.8306 | 0.13344 | 0.0122 | 6.2245

## 33. Re 750k Mach 0.00 (1)
BIGFOIL.COM POLAR EXPORT
NACA33113
NACA33113 |  |  |  | Cl Max: | 1.515 | at alpha= | 14.5 | deg
JavaFoil+Calcfoil stall+Eppler ext transition |  |  |  | L/D Max: | 90.105 | at alpha= | 6 | deg
Re: | 750000 |  |  | Cd Min: | 0.00955 | at alpha= | 2 | deg
Mach: | 0 |  |  | Cl=0 at alpha= | -1.4833 | deg
|  |  |  | @ Cl=0.1, Cd= | 0.013016
|  |  |  | @ Cl=0.4, Cd= | 0.010683
|  |  |  | @ Cl=0.6, Cd= | 0.0096948
alpha (deg) | Cl | Cd | Cm | Cl/Cd
-19 | -0.65 | 0.18681 | 0.004 | -3.477
-18.5 | -0.665 | 0.17745 | 0.004 | -3.745
-18 | -0.678 | 0.16735 | 0.004 | -4.052
-17.5 | -0.69 | 0.15998 | 0.004 | -4.315
-17 | -0.701 | 0.15205 | 0.004 | -4.613
-16.5 | -0.712 | 0.14269 | 0.004 | -4.987
-16 | -0.721 | 0.1355 | 0.004 | -5.317
-15.5 | -0.728 | 0.12878 | 0.004 | -5.652
-15 | -0.734 | 0.12079 | 0.004 | -6.073
-14.5 | -0.738 | 0.1138 | 0.004 | -6.482
-14 | -0.74 | 0.1078 | 0.004 | -6.861
-13.5 | -0.739 | 0.10143 | 0.004 | -7.29
-13 | -0.737 | 0.09546 | 0.004 | -7.72
-12.5 | -0.732 | 0.09027 | 0.004 | -8.108
-12 | -0.724 | 0.08483 | 0.004 | -8.537
-11.5 | -0.714 | 0.07977 | 0.004 | -8.947
-11 | -0.7 | 0.07518 | 0.004 | -9.317
-10.5 | -0.684 | 0.07044 | 0.004 | -9.712
-10 | -0.665 | 0.06602 | 0.004 | -10.072
-9.5 | -0.643 | 0.06192 | 0.004 | -10.383
-9 | -0.618 | 0.05835 | 0.004 | -10.59
-8.5 | -0.59 | 0.05473 | 0.004 | -10.787
-8 | -0.56 | 0.05149 | 0.004 | -10.875
-7.5 | -0.526 | 0.04844 | 0.004 | -10.868
-7 | -0.491 | 0.04551 | 0.004 | -10.784
-6.5 | -0.453 | 0.04291 | 0.004 | -10.561
-6 | -0.414 | 0.0405 | 0.004 | -10.215
-5.5 | -0.372 | 0.03839 | 0.004 | -9.701
-5 | -0.33 | 0.03627 | 0.004 | -9.097
-4.5 | -0.286 | 0.03435 | 0.004 | -8.332
-4 | -0.241 | 0.03237 | 0.004 | -7.459
-3.5 | -0.24 | 0.01149 | 0.007 | -20.853
-3 | -0.181 | 0.01138 | 0.007 | -15.923
-2.5 | -0.122 | 0.01132 | 0.007 | -10.791
-2 | -0.062 | 0.01133 | 0.007 | -5.515
-1.5 | -0.002 | 0.01214 | 0.006 | -0.193
-1 | 0.058 | 0.01303 | 0.006 | 4.461
-0.5 | 0.119 | 0.01301 | 0.006 | 9.137
0 | 0.179 | 0.01286 | 0.006 | 13.95
0.5 | 0.24 | 0.01284 | 0.005 | 18.683
1 | 0.3 | 0.01289 | 0.005 | 23.291
1.5 | 0.36 | 0.01295 | 0.005 | 27.829
2 | 0.42 | 0.00955 | 0.005 | 44.025
2.5 | 0.48 | 0.00977 | 0.005 | 49.183
3 | 0.54 | 0.01001 | 0.004 | 53.938
3.5 | 0.599 | 0.00969 | 0.004 | 61.839
4 | 0.659 | 0.00998 | 0.004 | 66.011
4.5 | 0.718 | 0.00978 | 0.003 | 73.369
5 | 0.776 | 0.01009 | 0.003 | 76.922
5.5 | 0.834 | 0.00997 | 0.003 | 83.651
6 | 0.892 | 0.0099 | 0.003 | 90.105
6.5 | 0.949 | 0.01118 | 0.002 | 84.818
7 | 1.005 | 0.0116 | 0.002 | 86.614
7.5 | 1.06 | 0.01205 | 0.002 | 87.969
8 | 1.114 | 0.01255 | 0.001 | 88.82
8.5 | 1.167 | 0.01311 | 0.001 | 89.023
9 | 1.218 | 0.01375 | 0.001 | 88.592
9.5 | 1.267 | 0.0145 | 0.001 | 87.4
10 | 1.314 | 0.01543 | 0 | 85.125
10.5 | 1.356 | 0.01666 | 0 | 81.421
11 | 1.393 | 0.01809 | 0 | 76.996
11.5 | 1.425 | 0.01999 | -0.001 | 71.278
12 | 1.452 | 0.02245 | -0.001 | 64.67
12.5 | 1.473 | 0.0256 | -0.001 | 57.551
13 | 1.49 | 0.02959 | -0.002 | 50.367
13.5 | 1.504 | 0.03427 | -0.002 | 43.888
14 | 1.512 | 0.0401 | -0.002 | 37.697
14.5 | 1.515 | 0.04701 | -0.002 | 32.236
15 | 1.514 | 0.05582 | -0.003 | 27.122
15.5 | 1.5 | 0.07114 | -0.003 | 21.09
16 | 1.498 | 0.08084 | -0.003 | 18.53
16.5 | 1.495 | 0.0885 | -0.003 | 16.895
17 | 1.489 | 0.096 | -0.003 | 15.507
17.5 | 1.48 | 0.10324 | -0.004 | 14.331
18 | 1.467 | 0.11072 | -0.004 | 13.25
18.5 | 1.452 | 0.11842 | -0.004 | 12.259
19 | 1.434 | 0.1261 | -0.004 | 11.37
19.5 | 1.413 | 0.13394 | -0.005 | 10.55

## 34. Re 750k Mach 0.00 (2)
BIGFOIL.COM POLAR EXPORT
NACA33113
NACA33113 |  |  |  | Cl Max: | 1.5918 | at alpha= | 16.5 | deg
XFOIL ncrit=9 |  |  |  | L/D Max: | 91.4425 | at alpha= | 9 | deg
Re: | 750000 |  |  | Cd Min: | 0.11455 | at alpha= | 20 | deg
Mach: | 0 |  |  | Cl=0 at alpha= | -1.9386 | deg
|  |  |  | @ Cl=0.1, Cd= | 0.010401
|  |  |  | @ Cl=0.4, Cd= | 0.008489
|  |  |  | @ Cl=0.6, Cd= | 0.0097579
alpha (deg) | Cl | Cd | Cm | Cl/Cd
-9 | -0.5759 | 0.05905 | -0.0267 | -9.7528
-8.5 | -0.5914 | 0.05338 | -0.0203 | -11.0791
-8 | -0.5819 | 0.0494 | -0.0161 | -11.7794
-7.5 | -0.5276 | 0.04399 | -0.0205 | -11.9936
-7 | -0.5233 | 0.02035 | -0.0141 | -25.715
-6.5 | -0.4566 | 0.01672 | -0.0168 | -27.3086
-6 | -0.3868 | 0.01575 | -0.0197 | -24.5587
-5.5 | -0.3326 | 0.01416 | -0.0188 | -23.4887
-5 | -0.2858 | 0.01296 | -0.0167 | -22.0525
-4.5 | -0.2394 | 0.01252 | -0.0143 | -19.1214
-4 | -0.1935 | 0.01192 | -0.0119 | -16.2332
-3.5 | -0.1475 | 0.01148 | -0.0096 | -12.8484
-3 | -0.1004 | 0.0112 | -0.0075 | -8.9643
-2.5 | -0.0544 | 0.01085 | -0.0053 | -5.0138
-2 | -0.0058 | 0.01071 | -0.0035 | -0.54155
-1.5 | 0.0414 | 0.0105 | -0.0015 | 3.9429
-1 | 0.0895 | 0.01039 | 0.0003 | 8.6141
-0.5 | 0.1396 | 0.01044 | 0.0016 | 13.3716
0 | 0.1891 | 0.01042 | 0.0031 | 18.1478
0.5 | 0.2392 | 0.0104 | 0.0045 | 23
1 | 0.2708 | 0.00898 | 0.009 | 30.1559
1.5 | 0.2942 | 0.00792 | 0.0164 | 37.1465
2 | 0.3595 | 0.00823 | 0.015 | 43.6817
2.5 | 0.4236 | 0.00864 | 0.0137 | 49.0278
3 | 0.5091 | 0.00926 | 0.0076 | 54.9784
3.5 | 0.5835 | 0.00966 | 0.0039 | 60.4037
4 | 0.6543 | 0.01008 | 0.0006 | 64.9107
4.5 | 0.7209 | 0.01034 | -0.0017 | 69.7195
5 | 0.7854 | 0.01065 | -0.0037 | 73.7465
5.5 | 0.8542 | 0.01104 | -0.0068 | 77.3732
6 | 0.9205 | 0.01127 | -0.0092 | 81.677
6.5 | 0.9857 | 0.01163 | -0.0116 | 84.7549
7 | 1.0526 | 0.01198 | -0.0144 | 87.8631
7.5 | 1.1092 | 0.01223 | -0.015 | 90.695
8 | 1.1471 | 0.01264 | -0.0119 | 90.7516
8.5 | 1.1849 | 0.01305 | -0.0087 | 90.7969
9 | 1.2235 | 0.01338 | -0.0057 | 91.4425
9.5 | 1.259 | 0.01386 | -0.0021 | 90.8369
10 | 1.2932 | 0.0144 | 0.0016 | 89.8056
10.5 | 1.3297 | 0.01479 | 0.0049 | 89.9053
11 | 1.3615 | 0.01539 | 0.0089 | 88.4665
11.5 | 1.394 | 0.01596 | 0.0127 | 87.3434
12 | 1.426 | 0.0165 | 0.0165 | 86.4242
12.5 | 1.4448 | 0.01727 | 0.0225 | 83.6595
13 | 1.4739 | 0.01787 | 0.0264 | 82.479
13.5 | 1.4949 | 0.01899 | 0.0309 | 78.7204
14 | 1.5233 | 0.01997 | 0.0339 | 76.2794
14.5 | 1.5431 | 0.02155 | 0.0372 | 71.6056
15 | 1.5639 | 0.02331 | 0.0397 | 67.0914
15.5 | 1.5791 | 0.02571 | 0.0418 | 61.4197
16 | 1.5856 | 0.02917 | 0.0433 | 54.3572
16.5 | 1.5918 | 0.03312 | 0.0437 | 48.0616
17 | 1.584 | 0.03894 | 0.043 | 40.678
17.5 | 1.563 | 0.04678 | 0.0408 | 33.4117
18 | 1.5317 | 0.05643 | 0.0375 | 27.1434
18.5 | 1.4774 | 0.06972 | 0.0322 | 21.1905
19 | 1.4149 | 0.08479 | 0.0257 | 16.6871
19.5 | 1.3603 | 0.09925 | 0.0193 | 13.7058
20 | 1.3039 | 0.11455 | 0.0122 | 11.3828

## 35. Re 750k Mach 0.10 (1)
BIGFOIL.COM POLAR EXPORT
NACA33113
NACA33113 |  |  |  | Cl Max: | 1.508 | at alpha= | 14.5 | deg
JavaFoil+Calcfoil stall+Eppler ext transition |  |  |  | L/D Max: | 89.943 | at alpha= | 6 | deg
Re: | 750000 |  |  | Cd Min: | 0.0096 | at alpha= | 2 | deg
Mach: | 0.1 |  |  | Cl=0 at alpha= | -1.4833 | deg
|  |  |  | @ Cl=0.1, Cd= | 0.013019
|  |  |  | @ Cl=0.4, Cd= | 0.010828
|  |  |  | @ Cl=0.6, Cd= | 0.0097412
alpha (deg) | Cl | Cd | Cm | Cl/Cd
-18 | -0.633 | 0.1727 | 0.004 | -3.663
-17.5 | -0.648 | 0.16523 | 0.004 | -3.919
-17 | -0.662 | 0.15559 | 0.004 | -4.253
-16.5 | -0.675 | 0.14655 | 0.004 | -4.604
-16 | -0.687 | 0.13919 | 0.004 | -4.933
-15.5 | -0.697 | 0.13122 | 0.004 | -5.313
-15 | -0.706 | 0.12402 | 0.004 | -5.693
-14.5 | -0.713 | 0.11679 | 0.004 | -6.104
-14 | -0.718 | 0.10954 | 0.004 | -6.554
-13.5 | -0.72 | 0.10281 | 0.004 | -7.007
-13 | -0.721 | 0.09719 | 0.004 | -7.414
-12.5 | -0.718 | 0.09095 | 0.004 | -7.894
-12 | -0.713 | 0.08567 | 0.004 | -8.319
-11.5 | -0.704 | 0.08038 | 0.004 | -8.763
-11 | -0.693 | 0.07565 | 0.004 | -9.161
-10.5 | -0.678 | 0.07112 | 0.004 | -9.539
-10 | -0.661 | 0.06659 | 0.004 | -9.922
-9.5 | -0.64 | 0.06249 | 0.004 | -10.242
-9 | -0.616 | 0.05885 | 0.004 | -10.47
-8.5 | -0.589 | 0.0551 | 0.004 | -10.698
-8 | -0.56 | 0.05176 | 0.004 | -10.813
-7.5 | -0.527 | 0.04859 | 0.004 | -10.841
-7 | -0.491 | 0.04578 | 0.004 | -10.737
-6.5 | -0.454 | 0.04307 | 0.004 | -10.543
-6 | -0.415 | 0.04069 | 0.004 | -10.192
-5.5 | -0.374 | 0.03855 | 0.004 | -9.688
-5 | -0.331 | 0.03642 | 0.004 | -9.091
-4.5 | -0.287 | 0.0345 | 0.004 | -8.324
-4 | -0.242 | 0.03259 | 0.004 | -7.433
-3.5 | -0.241 | 0.0115 | 0.007 | -20.921
-3 | -0.182 | 0.01148 | 0.007 | -15.862
-2.5 | -0.123 | 0.01132 | 0.007 | -10.838
-2 | -0.063 | 0.01134 | 0.007 | -5.538
-1.5 | -0.002 | 0.01216 | 0.006 | -0.193
-1 | 0.058 | 0.01304 | 0.006 | 4.482
-0.5 | 0.119 | 0.01301 | 0.006 | 9.18
0 | 0.18 | 0.01294 | 0.006 | 13.933
0.5 | 0.241 | 0.01284 | 0.006 | 18.778
1 | 0.302 | 0.01289 | 0.005 | 23.401
1.5 | 0.362 | 0.01295 | 0.005 | 27.964
2 | 0.422 | 0.0096 | 0.005 | 44.028
2.5 | 0.483 | 0.00982 | 0.005 | 49.173
3 | 0.543 | 0.01006 | 0.004 | 53.914
3.5 | 0.602 | 0.00973 | 0.004 | 61.904
4 | 0.662 | 0.01002 | 0.004 | 66.052
4.5 | 0.721 | 0.00983 | 0.003 | 73.355
5 | 0.78 | 0.01016 | 0.003 | 76.736
5.5 | 0.838 | 0.01003 | 0.003 | 83.539
6 | 0.896 | 0.00996 | 0.003 | 89.943
6.5 | 0.953 | 0.01126 | 0.002 | 84.63
7 | 1.009 | 0.01168 | 0.002 | 86.39
7.5 | 1.065 | 0.01215 | 0.002 | 87.647
8 | 1.119 | 0.01266 | 0.001 | 88.375
8.5 | 1.172 | 0.01325 | 0.001 | 88.453
9 | 1.223 | 0.01391 | 0.001 | 87.874
9.5 | 1.271 | 0.0147 | 0.001 | 86.501
10 | 1.317 | 0.01567 | 0 | 84.068
10.5 | 1.359 | 0.01687 | 0 | 80.552
11 | 1.395 | 0.01853 | 0 | 75.27
11.5 | 1.426 | 0.02056 | -0.001 | 69.343
12 | 1.451 | 0.02324 | -0.001 | 62.466
12.5 | 1.472 | 0.0266 | -0.001 | 55.338
13 | 1.488 | 0.03088 | -0.002 | 48.186
13.5 | 1.5 | 0.03588 | -0.002 | 41.799
14 | 1.506 | 0.0419 | -0.002 | 35.953
14.5 | 1.508 | 0.04926 | -0.002 | 30.623
15 | 1.504 | 0.0589 | -0.003 | 25.539
15.5 | 1.49 | 0.07461 | -0.003 | 19.965
16 | 1.487 | 0.08342 | -0.003 | 17.828
16.5 | 1.482 | 0.09105 | -0.003 | 16.281
17 | 1.473 | 0.0987 | -0.003 | 14.923
17.5 | 1.461 | 0.10606 | -0.004 | 13.772
18 | 1.445 | 0.11368 | -0.004 | 12.71
18.5 | 1.426 | 0.12152 | -0.004 | 11.733
19 | 1.404 | 0.12955 | -0.004 | 10.835
19.5 | 1.379 | 0.13784 | -0.005 | 10.003

## 36. Re 750k Mach 0.10 (2)
BIGFOIL.COM POLAR EXPORT
NACA33113
NACA33113 |  |  |  | Cl Max: | 1.5812 | at alpha= | 16 | deg
XFOIL ncrit=9 |  |  |  | L/D Max: | 90.9615 | at alpha= | 9 | deg
Re: | 750000 |  |  | Cd Min: | 0.22583 | at alpha= | -20 | deg
Mach: | 0.1 |  |  | Cl=0 at alpha= | -1.941 | deg
|  |  |  | @ Cl=0.1, Cd= | 0.010448
|  |  |  | @ Cl=0.4, Cd= | 0.0085187
|  |  |  | @ Cl=0.6, Cd= | 0.0097894
alpha (deg) | Cl | Cd | Cm | Cl/Cd
-20 | -0.6366 | 0.22583 | 0.0391 | -2.8189
-19.5 | -0.6197 | 0.22037 | 0.036 | -2.8121
-19 | -0.6032 | 0.21458 | 0.0327 | -2.8111
-18.5 | -0.5871 | 0.20848 | 0.0295 | -2.8161
-18 | -0.5747 | 0.20039 | 0.0244 | -2.8679
-17.5 | -0.5612 | 0.19323 | 0.0212 | -2.9043
-17 | -0.5443 | 0.18764 | 0.0193 | -2.9008
-16.5 | -0.5288 | 0.18196 | 0.0168 | -2.9061
-16 | -0.5144 | 0.17582 | 0.0141 | -2.9257
-15.5 | -0.5013 | 0.16909 | 0.0112 | -2.9647
-15 | -0.5027 | 0.15906 | 0.0045 | -3.1604
-14.5 | -0.4847 | 0.1531 | 0.0043 | -3.1659
-14 | -0.4714 | 0.14719 | 0.0025 | -3.2027
-13.5 | -0.4603 | 0.14083 | 0.0003 | -3.2685
-13 | -0.4512 | 0.13384 | -0.0023 | -3.3712
-12.5 | -0.4619 | 0.12136 | -0.0102 | -3.806
-12 | -0.4562 | 0.11389 | -0.0118 | -4.0056
-11.5 | -0.4452 | 0.10805 | -0.013 | -4.1203
-11 | -0.439 | 0.10131 | -0.0153 | -4.3332
-10.5 | -0.4371 | 0.0937 | -0.0186 | -4.6649
-10 | -0.4758 | 0.07555 | -0.0356 | -6.2978
-9 | -0.5657 | 0.06006 | -0.0282 | -9.4189
-8.5 | -0.5823 | 0.05437 | -0.0219 | -10.71
-8 | -0.5784 | 0.05039 | -0.0167 | -11.4785
-7.5 | -0.5248 | 0.04479 | -0.0214 | -11.7169
-7 | -0.5013 | 0.02913 | -0.0187 | -17.2091
-6.5 | -0.4573 | 0.01715 | -0.0176 | -26.6647
-6 | -0.3878 | 0.01629 | -0.0203 | -23.806
-5.5 | -0.3343 | 0.01441 | -0.0192 | -23.1992
-5 | -0.287 | 0.01311 | -0.017 | -21.8917
-4.5 | -0.2404 | 0.01266 | -0.0146 | -18.9889
-4 | -0.1933 | 0.01219 | -0.0123 | -15.8573
-3.5 | -0.1477 | 0.01156 | -0.0099 | -12.7768
-3 | -0.1004 | 0.01126 | -0.0077 | -8.9165
-2.5 | -0.0543 | 0.01089 | -0.0054 | -4.9862
-2 | -0.0056 | 0.01075 | -0.0036 | -0.52093
-1.5 | 0.0419 | 0.01053 | -0.0016 | 3.9791
-1 | 0.0902 | 0.01044 | 0.0003 | 8.6398
-0.5 | 0.1406 | 0.01048 | 0.0017 | 13.416
0 | 0.1903 | 0.01045 | 0.0032 | 18.2105
0.5 | 0.2406 | 0.01044 | 0.0046 | 23.046
1 | 0.2744 | 0.00914 | 0.0088 | 30.0219
1.5 | 0.296 | 0.00795 | 0.0166 | 37.2327
2 | 0.3607 | 0.00828 | 0.0154 | 43.5628
2.5 | 0.4249 | 0.00867 | 0.0142 | 49.0081
3 | 0.5115 | 0.00928 | 0.008 | 55.1185
3.5 | 0.5862 | 0.0097 | 0.0043 | 60.433
4 | 0.6572 | 0.01016 | 0.001 | 64.685
4.5 | 0.7249 | 0.01039 | -0.0014 | 69.769
5 | 0.7895 | 0.01072 | -0.0033 | 73.6474
5.5 | 0.8591 | 0.01109 | -0.0064 | 77.4662
6 | 0.9258 | 0.01135 | -0.0088 | 81.5683
6.5 | 0.9911 | 0.01177 | -0.0111 | 84.2056
7 | 1.059 | 0.01206 | -0.014 | 87.8109
7.5 | 1.1153 | 0.01234 | -0.0144 | 90.3809
8 | 1.1521 | 0.01284 | -0.0109 | 89.7274
8.5 | 1.1914 | 0.01317 | -0.0078 | 90.4632
9 | 1.2298 | 0.01352 | -0.0046 | 90.9615
9.5 | 1.2639 | 0.01408 | -0.0007 | 89.7656
10 | 1.2996 | 0.01455 | 0.0029 | 89.3196
10.5 | 1.3354 | 0.01498 | 0.0065 | 89.1455
11 | 1.3646 | 0.0157 | 0.0111 | 86.9172
11.5 | 1.3992 | 0.01618 | 0.0147 | 86.4771
12 | 1.427 | 0.01677 | 0.0194 | 85.0924
12.5 | 1.4474 | 0.01754 | 0.0252 | 82.52
13 | 1.4758 | 0.01826 | 0.0291 | 80.8215
13.5 | 1.4986 | 0.01941 | 0.0333 | 77.2076
14 | 1.5246 | 0.0206 | 0.0365 | 74.0097
14.5 | 1.5451 | 0.02227 | 0.0395 | 69.3803
15 | 1.5621 | 0.02444 | 0.0421 | 63.9157
15.5 | 1.5772 | 0.02707 | 0.0438 | 58.2638
16 | 1.5812 | 0.03101 | 0.0448 | 50.99
16.5 | 1.5812 | 0.03586 | 0.0447 | 44.0937
17 | 1.5691 | 0.04248 | 0.0433 | 36.9374
17.5 | 1.5385 | 0.05179 | 0.0403 | 29.7065
18 | 1.5003 | 0.0626 | 0.0362 | 23.9665
18.5 | 1.441 | 0.07681 | 0.0303 | 18.7606
19 | 1.3769 | 0.09229 | 0.0235 | 14.9193
19.5 | 1.3262 | 0.10638 | 0.017 | 12.4666
20 | 1.2765 | 0.12079 | 0.0101 | 10.5679

## 37. Re 750k Mach 0.25 (1)
BIGFOIL.COM POLAR EXPORT
NACA33113
NACA33113 |  |  |  | Cl Max: | 1.47 | at alpha= | 13.5 | deg
JavaFoil+Calcfoil stall+Eppler ext transition |  |  |  | L/D Max: | 86.364 | at alpha= | 5.5 | deg
Re: | 750000 |  |  | Cd Min: | 0.00949 | at alpha= | 2.5 | deg
Mach: | 0.25 |  |  | Cl=0 at alpha= | -1.4839 | deg
|  |  |  | @ Cl=0.1, Cd= | 0.013224
|  |  |  | @ Cl=0.4, Cd= | 0.011349
|  |  |  | @ Cl=0.6, Cd= | 0.0099344
alpha (deg) | Cl | Cd | Cm | Cl/Cd
-16 | -0.374 | 0.16628 | 0.004 | -2.25
-15.5 | -0.417 | 0.1587 | 0.004 | -2.628
-15 | -0.456 | 0.14802 | 0.004 | -3.084
-14.5 | -0.492 | 0.13761 | 0.004 | -3.577
-14 | -0.524 | 0.12793 | 0.004 | -4.099
-13.5 | -0.553 | 0.11957 | 0.004 | -4.624
-13 | -0.577 | 0.11079 | 0.004 | -5.21
-12.5 | -0.597 | 0.1023 | 0.004 | -5.837
-12 | -0.612 | 0.09481 | 0.004 | -6.459
-11.5 | -0.623 | 0.0881 | 0.004 | -7.067
-11 | -0.628 | 0.08187 | 0.004 | -7.669
-10.5 | -0.628 | 0.07578 | 0.004 | -8.287
-10 | -0.623 | 0.07051 | 0.004 | -8.836
-9.5 | -0.613 | 0.06596 | 0.004 | -9.292
-9 | -0.598 | 0.06116 | 0.004 | -9.775
-8.5 | -0.578 | 0.05738 | 0.004 | -10.077
-8 | -0.554 | 0.05351 | 0.004 | -10.358
-7.5 | -0.525 | 0.05012 | 0.004 | -10.483
-7 | -0.493 | 0.04701 | 0.004 | -10.492
-6.5 | -0.458 | 0.04407 | 0.004 | -10.39
-6 | -0.42 | 0.04154 | 0.004 | -10.107
-5.5 | -0.379 | 0.03924 | 0.004 | -9.672
-5 | -0.337 | 0.03718 | 0.004 | -9.063
-4.5 | -0.293 | 0.03525 | 0.004 | -8.306
-4 | -0.247 | 0.03333 | 0.004 | -7.419
-3.5 | -0.201 | 0.03147 | 0.004 | -6.372
-3 | -0.187 | 0.01168 | 0.007 | -15.98
-2.5 | -0.126 | 0.01156 | 0.007 | -10.886
-2 | -0.064 | 0.01165 | 0.007 | -5.532
-1.5 | -0.002 | 0.01265 | 0.007 | -0.191
-1 | 0.06 | 0.0133 | 0.006 | 4.514
-0.5 | 0.123 | 0.01318 | 0.006 | 9.307
0 | 0.185 | 0.01318 | 0.006 | 14.049
0.5 | 0.248 | 0.01256 | 0.006 | 19.709
1 | 0.31 | 0.01255 | 0.005 | 24.683
1.5 | 0.372 | 0.0126 | 0.005 | 29.51
2 | 0.434 | 0.00983 | 0.005 | 44.152
2.5 | 0.496 | 0.00949 | 0.005 | 52.224
3 | 0.557 | 0.00973 | 0.004 | 57.226
3.5 | 0.618 | 0.01002 | 0.004 | 61.682
4 | 0.679 | 0.00982 | 0.004 | 69.113
4.5 | 0.74 | 0.01014 | 0.004 | 72.928
5 | 0.8 | 0.01001 | 0.003 | 79.858
5.5 | 0.859 | 0.00995 | 0.003 | 86.364
6 | 0.918 | 0.01127 | 0.003 | 81.455
6.5 | 0.976 | 0.0117 | 0.002 | 83.429
7 | 1.033 | 0.01219 | 0.002 | 84.688
7.5 | 1.088 | 0.01273 | 0.002 | 85.509
8 | 1.143 | 0.01334 | 0.001 | 85.648
8.5 | 1.195 | 0.01406 | 0.001 | 84.985
9 | 1.244 | 0.0149 | 0.001 | 83.525
9.5 | 1.291 | 0.01597 | 0.001 | 80.838
10 | 1.334 | 0.01733 | 0 | 76.943
10.5 | 1.371 | 0.01914 | 0 | 71.628
11 | 1.402 | 0.02154 | 0 | 65.066
11.5 | 1.426 | 0.02466 | -0.001 | 57.825
12 | 1.445 | 0.02857 | -0.001 | 50.586
12.5 | 1.458 | 0.03338 | -0.001 | 43.685
13 | 1.467 | 0.03908 | -0.002 | 37.538
13.5 | 1.47 | 0.04585 | -0.002 | 32.061
14 | 1.466 | 0.05386 | -0.002 | 27.222
14.5 | 1.454 | 0.06467 | -0.002 | 22.488
15 | 1.433 | 0.08126 | -0.002 | 17.631
15.5 | 1.42 | 0.09005 | -0.003 | 15.768
16 | 1.403 | 0.0984 | -0.003 | 14.257
16.5 | 1.378 | 0.10663 | -0.003 | 12.925
17 | 1.345 | 0.11526 | -0.003 | 11.668
17.5 | 1.305 | 0.12424 | -0.004 | 10.506
18 | 1.259 | 0.13345 | -0.004 | 9.437
18.5 | 1.207 | 0.14334 | -0.004 | 8.424

## 38. Re 750k Mach 0.25 (2)
BIGFOIL.COM POLAR EXPORT
NACA33113
NACA33113 |  |  |  | Cl Max: | 1.5443 | at alpha= | 15 | deg
XFOIL ncrit=9 |  |  |  | L/D Max: | 88.1785 | at alpha= | 8.5 | deg
Re: | 750000 |  |  | Cd Min: | 0.22989 | at alpha= | -20 | deg
Mach: | 0.25 |  |  | Cl=0 at alpha= | -1.9606 | deg
|  |  |  | @ Cl=0.1, Cd= | 0.01077
|  |  |  | @ Cl=0.4, Cd= | 0.0086106
|  |  |  | @ Cl=0.6, Cd= | 0.0099863
alpha (deg) | Cl | Cd | Cm | Cl/Cd
-20 | -0.6445 | 0.22989 | 0.0409 | -2.8035
-19.5 | -0.6267 | 0.22419 | 0.0376 | -2.7954
-19 | -0.6092 | 0.21817 | 0.0342 | -2.7923
-18.5 | -0.592 | 0.21185 | 0.0308 | -2.7944
-18 | -0.5776 | 0.204 | 0.0259 | -2.8314
-17.5 | -0.5634 | 0.19669 | 0.0223 | -2.8644
-17 | -0.5452 | 0.19092 | 0.0203 | -2.8556
-16.5 | -0.5286 | 0.18505 | 0.0177 | -2.8565
-16 | -0.5131 | 0.17874 | 0.0149 | -2.8707
-15.5 | -0.4989 | 0.17186 | 0.0118 | -2.9029
-15 | -0.4966 | 0.16256 | 0.0054 | -3.0549
-14.5 | -0.4777 | 0.15633 | 0.0051 | -3.0557
-14 | -0.4634 | 0.15033 | 0.0032 | -3.0826
-13.5 | -0.4511 | 0.14388 | 0.0008 | -3.1353
-13 | -0.4411 | 0.13684 | -0.0018 | -3.2235
-12.5 | -0.4477 | 0.12557 | -0.0091 | -3.5653
-12 | -0.4376 | 0.11855 | -0.0102 | -3.6913
-11.5 | -0.4257 | 0.11259 | -0.0113 | -3.781
-11 | -0.4178 | 0.10589 | -0.0136 | -3.9456
-10.5 | -0.4133 | 0.09853 | -0.0165 | -4.1947
-10 | -0.4384 | 0.08199 | -0.0308 | -5.347
-9.5 | -0.4722 | 0.07023 | -0.0394 | -6.7236
-9 | -0.5069 | 0.06369 | -0.0362 | -7.9589
-8.5 | -0.5254 | 0.0595 | -0.0299 | -8.8303
-8 | -0.5393 | 0.05517 | -0.0232 | -9.7752
-7.5 | -0.5058 | 0.04905 | -0.0256 | -10.3119
-7 | -0.4688 | 0.03972 | -0.026 | -11.8026
-6.5 | -0.4312 | 0.0285 | -0.0268 | -15.1298
-6 | -0.3908 | 0.01962 | -0.024 | -19.9185
-5.5 | -0.3433 | 0.01859 | -0.0214 | -18.4669
-5 | -0.2948 | 0.01476 | -0.0186 | -19.9729
-4.5 | -0.2465 | 0.01355 | -0.0161 | -18.1919
-4 | -0.1971 | 0.01289 | -0.0138 | -15.2909
-3.5 | -0.1491 | 0.01202 | -0.0112 | -12.4043
-3 | -0.1004 | 0.01165 | -0.0089 | -8.618
-2.5 | -0.0532 | 0.01118 | -0.0063 | -4.7585
-2 | -0.0038 | 0.01101 | -0.0041 | -0.34514
-1.5 | 0.0444 | 0.01078 | -0.0018 | 4.1187
-1 | 0.0954 | 0.01078 | 0 | 8.8497
-0.5 | 0.1454 | 0.01067 | 0.0019 | 13.627
0 | 0.1965 | 0.01064 | 0.0036 | 18.468
0.5 | 0.2488 | 0.01064 | 0.0051 | 23.3835
1 | 0.2998 | 0.01054 | 0.0068 | 28.444
1.5 | 0.3055 | 0.00818 | 0.0174 | 37.3472
2 | 0.3665 | 0.00838 | 0.0176 | 43.7351
2.5 | 0.4406 | 0.00889 | 0.0148 | 49.5613
3 | 0.5239 | 0.00942 | 0.01 | 55.6157
3.5 | 0.6005 | 0.00999 | 0.0065 | 60.1101
4 | 0.6758 | 0.01036 | 0.003 | 65.2317
4.5 | 0.7464 | 0.01069 | 0.0005 | 69.8223
5.5 | 0.8858 | 0.01143 | -0.0042 | 77.4978
6 | 0.9542 | 0.01185 | -0.0063 | 80.5232
6.5 | 1.0231 | 0.01227 | -0.0085 | 83.3822
7 | 1.0945 | 0.01259 | -0.0112 | 86.9341
7.5 | 1.1453 | 0.01317 | -0.0099 | 86.9628
8 | 1.186 | 0.01349 | -0.0063 | 87.917
8.5 | 1.2248 | 0.01389 | -0.0024 | 88.1785
9 | 1.2581 | 0.01454 | 0.0024 | 86.5268
9.5 | 1.2941 | 0.01503 | 0.0069 | 86.1011
10 | 1.329 | 0.01554 | 0.0115 | 85.5212
10.5 | 1.3556 | 0.01636 | 0.0172 | 82.8606
11 | 1.3849 | 0.01692 | 0.0227 | 81.8499
11.5 | 1.4079 | 0.01758 | 0.029 | 80.0853
12 | 1.4286 | 0.01867 | 0.0349 | 76.5185
12.5 | 1.4589 | 0.01963 | 0.0388 | 74.3199
13 | 1.4799 | 0.02124 | 0.043 | 69.6751
13.5 | 1.5064 | 0.02287 | 0.046 | 65.8679
14 | 1.5224 | 0.02546 | 0.0487 | 59.7958
14.5 | 1.5376 | 0.02854 | 0.0503 | 53.8753
15 | 1.5443 | 0.03279 | 0.0509 | 47.0967
15.5 | 1.5355 | 0.03904 | 0.0501 | 39.3315
16 | 1.5229 | 0.04617 | 0.0482 | 32.9846
16.5 | 1.4822 | 0.05686 | 0.0442 | 26.0675
17 | 1.4401 | 0.06818 | 0.0397 | 21.122
17.5 | 1.3813 | 0.08208 | 0.0335 | 16.8287
18 | 1.3252 | 0.09618 | 0.0269 | 13.7783
18.5 | 1.2814 | 0.1091 | 0.0207 | 11.7452
19 | 1.2412 | 0.12193 | 0.0142 | 10.1796
19.5 | 1.208 | 0.1341 | 0.0077 | 9.0082
20 | 1.1858 | 0.14493 | 0.0017 | 8.1819

## 39. Re 750k Mach 0.50 (1)
BIGFOIL.COM POLAR EXPORT
NACA33113
NACA33113 |  |  |  | Cl Max: | 1.317 | at alpha= | 10.5 | deg
JavaFoil+Calcfoil stall+Eppler ext transition |  |  |  | L/D Max: | 73.98 | at alpha= | 6 | deg
Re: | 750000 |  |  | Cd Min: | 0.00946 | at alpha= | 3 | deg
Mach: | 0.5 |  |  | Cl=0 at alpha= | -1.4786 | deg
|  |  |  | @ Cl=0.1, Cd= | 0.012945
|  |  |  | @ Cl=0.4, Cd= | 0.012594
|  |  |  | @ Cl=0.6, Cd= | 0.0094935
alpha (deg) | Cl | Cd | Cm | Cl/Cd
-20 | -0.991 | 0.21324 | 0.007 | -4.647
-19.5 | -0.965 | 0.20831 | 0.007 | -4.634
-19 | -0.94 | 0.19893 | 0.007 | -4.724
-18.5 | -0.913 | 0.19633 | 0.006 | -4.649
-18 | -0.887 | 0.19174 | 0.006 | -4.626
-17.5 | -0.861 | 0.18723 | 0.006 | -4.6
-17 | -0.835 | 0.18281 | 0.006 | -4.57
-16.5 | -0.808 | 0.17338 | 0.006 | -4.662
-16 | -0.782 | 0.1694 | 0.006 | -4.618
-15.5 | -0.756 | 0.16535 | 0.006 | -4.573
-15 | -0.729 | 0.15586 | 0.006 | -4.678
-14.5 | -0.703 | 0.14788 | 0.006 | -4.753
-14 | -0.677 | 0.14355 | 0.006 | -4.713
-13.5 | -0.65 | 0.13964 | 0.006 | -4.657
-13 | -0.623 | 0.13791 | 0.006 | -4.518
-12.5 | -0.597 | 0.13034 | 0.006 | -4.577
-12 | -0.57 | 0.12622 | 0.005 | -4.517
-11.5 | -0.543 | 0.12556 | 0.005 | -4.324
-11 | -0.516 | 0.12247 | 0.005 | -4.216
-10.5 | -0.49 | 0.11426 | 0.005 | -4.285
-10 | -0.462 | 0.10868 | 0.005 | -4.255
-9.5 | -0.436 | 0.10556 | 0.005 | -4.128
-9 | -0.409 | 0.10348 | 0.005 | -3.951
-8.5 | -0.382 | 0.09655 | 0.005 | -3.953
-8 | -0.355 | 0.09425 | 0.004 | -3.764
-7.5 | -0.328 | 0.06431 | 0.004 | -5.093
-7 | -0.3 | 0.08162 | 0.004 | -3.681
-6.5 | -0.273 | 0.05536 | 0.004 | -4.938
-6 | -0.355 | 0.05147 | 0.004 | -6.89
-5.5 | -0.368 | 0.04501 | 0.004 | -8.183
-5 | -0.346 | 0.04135 | 0.004 | -8.358
-4.5 | -0.309 | 0.0384 | 0.004 | -8.056
-4 | -0.266 | 0.0362 | 0.004 | -7.342
-3.5 | -0.218 | 0.03429 | 0.004 | -6.345
-3 | -0.166 | 0.03267 | 0.004 | -5.09
-2.5 | -0.113 | 0.03124 | 0.004 | -3.62
-2 | -0.072 | 0.01248 | 0.008 | -5.731
-1.5 | -0.003 | 0.01242 | 0.007 | -0.216
-1 | 0.067 | 0.01294 | 0.007 | 5.167
-0.5 | 0.137 | 0.01295 | 0.007 | 10.574
0 | 0.207 | 0.01239 | 0.007 | 16.678
0.5 | 0.276 | 0.01238 | 0.006 | 22.288
1 | 0.345 | 0.01249 | 0.006 | 27.635
1.5 | 0.414 | 0.01262 | 0.006 | 32.826
2 | 0.483 | 0.0098 | 0.005 | 49.269
2.5 | 0.551 | 0.00958 | 0.005 | 57.528
3 | 0.619 | 0.00946 | 0.005 | 65.395
3.5 | 0.686 | 0.01079 | 0.005 | 63.548
4 | 0.752 | 0.01119 | 0.004 | 67.193
4.5 | 0.818 | 0.01167 | 0.004 | 70.053
5 | 0.882 | 0.0122 | 0.004 | 72.277
5.5 | 0.944 | 0.01283 | 0.003 | 73.563
6 | 1.004 | 0.01358 | 0.003 | 73.98
6.5 | 1.062 | 0.01445 | 0.003 | 73.465
7 | 1.115 | 0.01561 | 0.002 | 71.449
7.5 | 1.163 | 0.01703 | 0.002 | 68.312
8 | 1.205 | 0.01931 | 0.002 | 62.42
8.5 | 1.241 | 0.02231 | 0.001 | 55.612
9 | 1.269 | 0.02658 | 0.001 | 47.742
9.5 | 1.292 | 0.03212 | 0.001 | 40.221
10 | 1.309 | 0.03899 | 0 | 33.573
10.5 | 1.317 | 0.04703 | 0 | 28.005
11 | 1.305 | 0.05627 | 0 | 23.201
11.5 | 1.263 | 0.06734 | -0.001 | 18.755
12 | 1.137 | 0.09285 | -0.001 | 12.246
12.5 | 0.767 | 0.12052 | -0.001 | 6.366
13 | 0.797 | 0.13964 | -0.001 | 5.706
13.5 | 0.826 | 0.14803 | -0.001 | 5.583
14 | 0.857 | 0.16054 | -0.001 | 5.336
14.5 | 0.886 | 0.16697 | -0.002 | 5.305
15 | 0.915 | 0.17355 | -0.002 | 5.273
15.5 | 0.945 | 0.18243 | -0.002 | 5.178

## 40. Re 750k Mach 0.50 (2)
BIGFOIL.COM POLAR EXPORT
NACA33113
NACA33113 |  |  |  | Cl Max: | 1.3165 | at alpha= | 10.5 | deg
XFOIL ncrit=9 |  |  |  | L/D Max: | 74.8743 | at alpha= | 6.5 | deg
Re: | 750000 |  |  | Cd Min: | 0.11176 | at alpha= | 14.5 | deg
Mach: | 0.5 |  |  | Cl=0 at alpha= | -99 | deg
|  |  |  | @ Cl=0.1, Cd= | 0.01151
|  |  |  | @ Cl=0.4, Cd= | 0.009261
|  |  |  | @ Cl=0.6, Cd= | 0.01064
alpha (deg) | Cl | Cd | Cm | Cl/Cd
0 | 0.2281 | 0.01151 | 0.0051 | 19.8175
0.5 | 0.2847 | 0.01149 | 0.0077 | 24.7781
1 | 0.3432 | 0.01146 | 0.0101 | 29.9476
1.5 | 0.3776 | 0.01028 | 0.0163 | 36.7315
2 | 0.402 | 0.00917 | 0.026 | 43.8386
2.5 | 0.4822 | 0.00972 | 0.0245 | 49.6091
3 | 0.5673 | 0.01038 | 0.022 | 54.6532
3.5 | 0.6705 | 0.0112 | 0.0158 | 59.8661
4 | 0.7534 | 0.01187 | 0.0136 | 63.4709
4.5 | 0.8374 | 0.01242 | 0.0114 | 67.4235
5 | 0.9132 | 0.01321 | 0.0106 | 69.1294
5.5 | 0.9992 | 0.0138 | 0.0084 | 72.4058
6 | 1.0776 | 0.01461 | 0.0076 | 73.7577
6.5 | 1.1613 | 0.01551 | 0.0059 | 74.8743
7 | 1.2134 | 0.01629 | 0.0101 | 74.4874
7.5 | 1.2353 | 0.01718 | 0.0193 | 71.9034
8 | 1.2443 | 0.01805 | 0.0305 | 68.9363
8.5 | 1.2559 | 0.01913 | 0.0406 | 65.6508
9 | 1.2743 | 0.02057 | 0.0486 | 61.9494
9.5 | 1.2881 | 0.02288 | 0.0551 | 56.2981
10 | 1.3029 | 0.02591 | 0.0596 | 50.2856
10.5 | 1.3165 | 0.02967 | 0.0623 | 44.3714
11 | 1.3162 | 0.03506 | 0.0631 | 37.5414
11.5 | 1.3021 | 0.04233 | 0.0617 | 30.7607
12 | 1.281 | 0.05059 | 0.0591 | 25.3212
12.5 | 1.2468 | 0.06022 | 0.0552 | 20.7041
13 | 1.1618 | 0.07572 | 0.0465 | 15.3434
13.5 | 1.1292 | 0.08626 | 0.0415 | 13.0907
14 | 1.0018 | 0.10888 | 0.0273 | 9.201
14.5 | 1.0384 | 0.11176 | 0.0277 | 9.2913

## 41. Re 1M Mach 0.00 (1)
BIGFOIL.COM POLAR EXPORT
NACA33113
NACA33113 |  |  |  | Cl Max: | 1.53 | at alpha= | 14.5 | deg
JavaFoil+Calcfoil stall+Eppler ext transition |  |  |  | L/D Max: | 99.002 | at alpha= | 6.5 | deg
Re: | 1000000 |  |  | Cd Min: | 0.00919 | at alpha= | 2 | deg
Mach: | 0 |  |  | Cl=0 at alpha= | -1.4833 | deg
|  |  |  | @ Cl=0.1, Cd= | 0.012273
|  |  |  | @ Cl=0.4, Cd= | 0.010383
|  |  |  | @ Cl=0.6, Cd= | 0.00974
alpha (deg) | Cl | Cd | Cm | Cl/Cd
-19 | -0.65 | 0.18044 | 0.004 | -3.602
-18.5 | -0.665 | 0.172 | 0.005 | -3.866
-18 | -0.679 | 0.16314 | 0.005 | -4.16
-17.5 | -0.691 | 0.15315 | 0.005 | -4.51
-17 | -0.702 | 0.14663 | 0.005 | -4.787
-16.5 | -0.712 | 0.13872 | 0.005 | -5.133
-16 | -0.721 | 0.13142 | 0.005 | -5.486
-15.5 | -0.728 | 0.12439 | 0.005 | -5.855
-15 | -0.734 | 0.1173 | 0.005 | -6.259
-14.5 | -0.738 | 0.11084 | 0.005 | -6.661
-14 | -0.74 | 0.10442 | 0.005 | -7.089
-13.5 | -0.74 | 0.0987 | 0.005 | -7.498
-13 | -0.738 | 0.09298 | 0.005 | -7.933
-12.5 | -0.733 | 0.08763 | 0.005 | -8.36
-12 | -0.725 | 0.0824 | 0.004 | -8.796
-11.5 | -0.714 | 0.07757 | 0.004 | -9.21
-11 | -0.701 | 0.07275 | 0.004 | -9.636
-10.5 | -0.685 | 0.06855 | 0.004 | -9.99
-10 | -0.666 | 0.06444 | 0.004 | -10.332
-9.5 | -0.644 | 0.06057 | 0.004 | -10.628
-9 | -0.619 | 0.05682 | 0.004 | -10.889
-8.5 | -0.591 | 0.05334 | 0.004 | -11.083
-8 | -0.561 | 0.05018 | 0.004 | -11.174
-7.5 | -0.527 | 0.04716 | 0.004 | -11.183
-7 | -0.492 | 0.04438 | 0.004 | -11.079
-6.5 | -0.454 | 0.04179 | 0.004 | -10.868
-6 | -0.415 | 0.03939 | 0.004 | -10.527
-5.5 | -0.373 | 0.03753 | 0.004 | -9.951
-5 | -0.331 | 0.03522 | 0.004 | -9.409
-4.5 | -0.289 | 0.03235 | 0.005 | -8.927
-4 | -0.297 | 0.01145 | 0.007 | -25.925
-3.5 | -0.24 | 0.011 | 0.007 | -21.785
-3 | -0.181 | 0.01092 | 0.007 | -16.596
-2.5 | -0.122 | 0.01086 | 0.007 | -11.25
-2 | -0.062 | 0.01144 | 0.007 | -5.462
-1.5 | -0.002 | 0.01157 | 0.006 | -0.202
-1 | 0.058 | 0.01239 | 0.006 | 4.695
-0.5 | 0.119 | 0.01222 | 0.006 | 9.725
0 | 0.179 | 0.01223 | 0.006 | 14.668
0.5 | 0.24 | 0.01214 | 0.005 | 19.766
1 | 0.3 | 0.01275 | 0.005 | 23.542
1.5 | 0.36 | 0.01277 | 0.005 | 28.235
2 | 0.42 | 0.00919 | 0.005 | 45.776
2.5 | 0.48 | 0.00931 | 0.005 | 51.586
3 | 0.54 | 0.00951 | 0.004 | 56.802
3.5 | 0.6 | 0.00974 | 0.004 | 61.561
4 | 0.659 | 0.00943 | 0.004 | 69.886
4.5 | 0.718 | 0.00969 | 0.003 | 74.047
5 | 0.776 | 0.00951 | 0.003 | 81.638
5.5 | 0.835 | 0.0098 | 0.003 | 85.155
6 | 0.892 | 0.00968 | 0.003 | 92.156
6.5 | 0.949 | 0.00959 | 0.002 | 99.002
7 | 1.006 | 0.01089 | 0.002 | 92.417
7.5 | 1.062 | 0.01155 | 0.002 | 91.88
8 | 1.116 | 0.01194 | 0.001 | 93.52
8.5 | 1.17 | 0.01237 | 0.001 | 94.553
9 | 1.222 | 0.01287 | 0.001 | 94.953
9.5 | 1.272 | 0.01347 | 0.001 | 94.473
10 | 1.32 | 0.01424 | 0 | 92.703
10.5 | 1.364 | 0.01512 | 0 | 90.222
11 | 1.403 | 0.01627 | 0 | 86.238
11.5 | 1.437 | 0.01775 | -0.001 | 80.951
12 | 1.466 | 0.0197 | -0.001 | 74.429
12.5 | 1.489 | 0.02226 | -0.001 | 66.893
13 | 1.507 | 0.02563 | -0.002 | 58.8
13.5 | 1.521 | 0.02973 | -0.002 | 51.15
14 | 1.528 | 0.03508 | -0.002 | 43.544
14.5 | 1.53 | 0.04168 | -0.002 | 36.711
15 | 1.526 | 0.05045 | -0.003 | 30.256
15.5 | 1.509 | 0.06637 | -0.003 | 22.73
16 | 1.505 | 0.07621 | -0.003 | 19.743
16.5 | 1.501 | 0.08387 | -0.003 | 17.897
17 | 1.494 | 0.09132 | -0.004 | 16.36
17.5 | 1.484 | 0.09846 | -0.004 | 15.076
18 | 1.472 | 0.10581 | -0.004 | 13.907
18.5 | 1.456 | 0.1134 | -0.004 | 12.838
19 | 1.437 | 0.12089 | -0.004 | 11.891
19.5 | 1.417 | 0.12867 | -0.005 | 11.009

## 42. Re 1M Mach 0.00 (2)
BIGFOIL.COM POLAR EXPORT
NACA33113
NACA33113 |  |  |  | Cl Max: | 1.6267 | at alpha= | 16.5 | deg
XFOIL ncrit=9 |  |  |  | L/D Max: | 102.679 | at alpha= | 8.5 | deg
Re: | 1000000 |  |  | Cd Min: | 0.22657 | at alpha= | -20 | deg
Mach: | 0 |  |  | Cl=0 at alpha= | -1.8661 | deg
|  |  |  | @ Cl=0.1, Cd= | 0.0097773
|  |  |  | @ Cl=0.4, Cd= | 0.0077169
|  |  |  | @ Cl=0.6, Cd= | 0.0088112
alpha (deg) | Cl | Cd | Cm | Cl/Cd
-20 | -0.6386 | 0.22657 | 0.0405 | -2.8186
-19.5 | -0.6223 | 0.22044 | 0.0371 | -2.823
-19 | -0.6083 | 0.21252 | 0.0324 | -2.8623
-18.5 | -0.5966 | 0.2048 | 0.028 | -2.9131
-18 | -0.5788 | 0.19941 | 0.0263 | -2.9026
-17.5 | -0.5627 | 0.19388 | 0.0236 | -2.9023
-17 | -0.547 | 0.18813 | 0.0208 | -2.9076
-16.5 | -0.5325 | 0.18189 | 0.0179 | -2.9276
-15.5 | -0.5174 | 0.16433 | 0.0094 | -3.1485
-15 | -0.5011 | 0.15903 | 0.0082 | -3.151
-14.5 | -0.4874 | 0.15331 | 0.0061 | -3.1792
-14 | -0.4761 | 0.14684 | 0.0037 | -3.2423
-13.5 | -0.4764 | 0.13668 | -0.0018 | -3.4855
-12.5 | -0.468 | 0.12023 | -0.0075 | -3.8925
-12 | -0.4572 | 0.11433 | -0.0091 | -3.999
-11.5 | -0.4503 | 0.10758 | -0.0116 | -4.1857
-11 | -0.4479 | 0.09979 | -0.015 | -4.4884
-9.5 | -0.5725 | 0.0615 | -0.0319 | -9.3089
-8 | -0.655 | 0.01814 | -0.0099 | -36.108
-7.5 | -0.5919 | 0.01557 | -0.0119 | -38.0154
-7 | -0.5101 | 0.0145 | -0.0174 | -35.1793
-6.5 | -0.4392 | 0.01331 | -0.0205 | -32.9977
-6 | -0.3883 | 0.01227 | -0.0192 | -31.6463
-5.5 | -0.3429 | 0.01187 | -0.0167 | -28.888
-5 | -0.2974 | 0.01147 | -0.0142 | -25.9285
-4.5 | -0.2524 | 0.01099 | -0.0116 | -22.9663
-4 | -0.2057 | 0.01069 | -0.0095 | -19.2423
-3.5 | -0.1578 | 0.01047 | -0.0076 | -15.0716
-3 | -0.1116 | 0.01011 | -0.0054 | -11.0386
-2.5 | -0.0619 | 0.01003 | -0.0038 | -6.1715
-2 | -0.0135 | 0.00984 | -0.002 | -1.372
-1.5 | 0.0369 | 0.00986 | -0.0007 | 3.7424
-1 | 0.0863 | 0.00978 | 0.0008 | 8.8241
-0.5 | 0.1367 | 0.00977 | 0.0022 | 13.9918
0 | 0.1877 | 0.0098 | 0.0034 | 19.1531
0.5 | 0.2391 | 0.00981 | 0.0045 | 24.3731
1 | 0.2898 | 0.00974 | 0.0058 | 29.7536
1.5 | 0.3 | 0.00755 | 0.0149 | 39.7351
2 | 0.3479 | 0.00744 | 0.0172 | 46.7608
2.5 | 0.41 | 0.00777 | 0.0163 | 52.7671
3 | 0.4784 | 0.00809 | 0.0139 | 59.1347
3.5 | 0.5463 | 0.00861 | 0.0116 | 63.4495
4 | 0.6237 | 0.0089 | 0.007 | 70.0787
4.5 | 0.6931 | 0.00923 | 0.004 | 75.0921
5 | 0.7575 | 0.00958 | 0.0021 | 79.071
5.5 | 0.8204 | 0.00983 | 0.0005 | 83.4588
6 | 0.8885 | 0.01019 | -0.0024 | 87.1933
6.5 | 0.9548 | 0.01048 | -0.0049 | 91.1069
7 | 1.0173 | 0.01077 | -0.0066 | 94.4568
7.5 | 1.0816 | 0.01122 | -0.0089 | 96.3993
8 | 1.1477 | 0.01143 | -0.0115 | 100.4112
8.5 | 1.2075 | 0.01176 | -0.0129 | 102.6786
9 | 1.2437 | 0.01226 | -0.0094 | 101.4437
9.5 | 1.2833 | 0.01253 | -0.0065 | 102.4182
10 | 1.3202 | 0.01294 | -0.0032 | 102.0247
10.5 | 1.3534 | 0.01351 | 0.0006 | 100.1776
11 | 1.3905 | 0.01387 | 0.0039 | 100.2523
11.5 | 1.4226 | 0.01446 | 0.0078 | 98.3817
12 | 1.4563 | 0.01497 | 0.0114 | 97.2812
12.5 | 1.4855 | 0.01564 | 0.0156 | 94.9808
13 | 1.5083 | 0.01626 | 0.021 | 92.7614
13.5 | 1.5315 | 0.01709 | 0.0258 | 89.6138
14 | 1.5569 | 0.01805 | 0.0297 | 86.2548
14.5 | 1.5768 | 0.01946 | 0.0336 | 81.0277
15 | 1.5996 | 0.02091 | 0.0366 | 76.4993
15.5 | 1.6152 | 0.02302 | 0.0394 | 70.1651
16 | 1.6238 | 0.02596 | 0.0416 | 62.5501
16.5 | 1.6267 | 0.02985 | 0.0428 | 54.4958
17 | 1.6232 | 0.0349 | 0.0428 | 46.51
17.5 | 1.6073 | 0.04185 | 0.0414 | 38.4062
18 | 1.5704 | 0.05192 | 0.0382 | 30.2465
18.5 | 1.5255 | 0.06371 | 0.0337 | 23.9444
19 | 1.4613 | 0.07876 | 0.0274 | 18.5538
19.5 | 1.392 | 0.09522 | 0.0202 | 14.6188
20 | 1.3297 | 0.11125 | 0.0129 | 11.9524

## 43. Re 1M Mach 0.10 (1)
BIGFOIL.COM POLAR EXPORT
NACA33113
NACA33113 |  |  |  | Cl Max: | 1.523 | at alpha= | 14.5 | deg
JavaFoil+Calcfoil stall+Eppler ext transition |  |  |  | L/D Max: | 98.799 | at alpha= | 6.5 | deg
Re: | 1000000 |  |  | Cd Min: | 0.0092 | at alpha= | 2 | deg
Mach: | 0.1 |  |  | Cl=0 at alpha= | -1.4833 | deg
|  |  |  | @ Cl=0.1, Cd= | 0.012321
|  |  |  | @ Cl=0.4, Cd= | 0.010573
|  |  |  | @ Cl=0.6, Cd= | 0.0097829
alpha (deg) | Cl | Cd | Cm | Cl/Cd
-18.5 | -0.616 | 0.17577 | 0.004 | -3.506
-18 | -0.633 | 0.16597 | 0.004 | -3.813
-17.5 | -0.648 | 0.15847 | 0.004 | -4.089
-17 | -0.662 | 0.15086 | 0.005 | -4.389
-16.5 | -0.675 | 0.14113 | 0.004 | -4.784
-16 | -0.687 | 0.1341 | 0.004 | -5.123
-15.5 | -0.698 | 0.12736 | 0.005 | -5.478
-15 | -0.706 | 0.11941 | 0.005 | -5.916
-14.5 | -0.713 | 0.11298 | 0.005 | -6.314
-14 | -0.718 | 0.10622 | 0.005 | -6.764
-13.5 | -0.721 | 0.10005 | 0.005 | -7.207
-13 | -0.721 | 0.09403 | 0.005 | -7.669
-12.5 | -0.719 | 0.08835 | 0.004 | -8.132
-12 | -0.713 | 0.08327 | 0.004 | -8.566
-11.5 | -0.705 | 0.0782 | 0.004 | -9.015
-11 | -0.694 | 0.07361 | 0.004 | -9.423
-10.5 | -0.679 | 0.06917 | 0.004 | -9.818
-10 | -0.661 | 0.0649 | 0.004 | -10.191
-9.5 | -0.641 | 0.06085 | 0.004 | -10.528
-9 | -0.617 | 0.05717 | 0.004 | -10.79
-8.5 | -0.59 | 0.05369 | 0.004 | -10.994
-8 | -0.56 | 0.05044 | 0.004 | -11.112
-7.5 | -0.528 | 0.04736 | 0.004 | -11.14
-7 | -0.492 | 0.04461 | 0.004 | -11.037
-6.5 | -0.455 | 0.04198 | 0.004 | -10.84
-6 | -0.416 | 0.03958 | 0.004 | -10.501
-5.5 | -0.375 | 0.03742 | 0.004 | -10.009
-5 | -0.332 | 0.03512 | 0.004 | -9.464
-4.5 | -0.289 | 0.03264 | 0.005 | -8.859
-4 | -0.298 | 0.01116 | 0.007 | -26.719
-3.5 | -0.241 | 0.01106 | 0.007 | -21.765
-3 | -0.182 | 0.01097 | 0.007 | -16.601
-2.5 | -0.123 | 0.01086 | 0.007 | -11.298
-2 | -0.063 | 0.01085 | 0.007 | -5.785
-1.5 | -0.002 | 0.01158 | 0.006 | -0.203
-1 | 0.058 | 0.01239 | 0.006 | 4.717
-0.5 | 0.119 | 0.01229 | 0.006 | 9.718
0 | 0.18 | 0.01223 | 0.006 | 14.742
0.5 | 0.241 | 0.01221 | 0.006 | 19.742
1 | 0.302 | 0.01226 | 0.005 | 24.607
1.5 | 0.362 | 0.01284 | 0.005 | 28.2
2 | 0.423 | 0.0092 | 0.005 | 45.954
2.5 | 0.483 | 0.00936 | 0.005 | 51.586
3 | 0.543 | 0.00958 | 0.004 | 56.655
3.5 | 0.602 | 0.00979 | 0.004 | 61.528
4 | 0.662 | 0.00946 | 0.004 | 69.952
4.5 | 0.721 | 0.00975 | 0.003 | 73.964
5 | 0.78 | 0.00956 | 0.003 | 81.605
5.5 | 0.838 | 0.00988 | 0.003 | 84.893
6 | 0.896 | 0.00974 | 0.003 | 92.009
6.5 | 0.954 | 0.00965 | 0.002 | 98.799
7 | 1.01 | 0.01096 | 0.002 | 92.162
7.5 | 1.066 | 0.01164 | 0.002 | 91.572
8 | 1.121 | 0.01206 | 0.001 | 92.941
8.5 | 1.175 | 0.0125 | 0.001 | 93.992
9 | 1.227 | 0.01301 | 0.001 | 94.289
9.5 | 1.277 | 0.01364 | 0.001 | 93.62
10 | 1.324 | 0.01444 | 0 | 91.713
10.5 | 1.368 | 0.01538 | 0 | 88.97
11 | 1.406 | 0.01662 | 0 | 84.599
11.5 | 1.439 | 0.01821 | -0.001 | 79.034
12 | 1.466 | 0.02033 | -0.001 | 72.12
12.5 | 1.488 | 0.02309 | -0.001 | 64.439
13 | 1.505 | 0.02674 | -0.002 | 56.274
13.5 | 1.516 | 0.03119 | -0.002 | 48.617
14 | 1.522 | 0.03677 | -0.002 | 41.398
14.5 | 1.523 | 0.04387 | -0.002 | 34.703
15 | 1.516 | 0.05359 | -0.003 | 28.287
15.5 | 1.497 | 0.06997 | -0.003 | 21.396
16 | 1.493 | 0.07885 | -0.003 | 18.941
16.5 | 1.488 | 0.08643 | -0.003 | 17.214
17 | 1.478 | 0.09403 | -0.003 | 15.718
17.5 | 1.465 | 0.1013 | -0.004 | 14.464
18 | 1.449 | 0.10879 | -0.004 | 13.319
18.5 | 1.43 | 0.11655 | -0.004 | 12.266
19 | 1.407 | 0.1244 | -0.004 | 11.312
19.5 | 1.382 | 0.13253 | -0.005 | 10.429

## 44. Re 1M Mach 0.10 (2)
BIGFOIL.COM POLAR EXPORT
NACA33113
NACA33113 |  |  |  | Cl Max: | 1.622 | at alpha= | 16 | deg
XFOIL ncrit=9 |  |  |  | L/D Max: | 102.025 | at alpha= | 8.5 | deg
Re: | 1000000 |  |  | Cd Min: | 0.11808 | at alpha= | 20 | deg
Mach: | 0.1 |  |  | Cl=0 at alpha= | -1.8676 | deg
|  |  |  | @ Cl=0.1, Cd= | 0.0098248
|  |  |  | @ Cl=0.4, Cd= | 0.0077213
|  |  |  | @ Cl=0.6, Cd= | 0.0088335
alpha (deg) | Cl | Cd | Cm | Cl/Cd
-8 | -0.654 | 0.01988 | -0.0113 | -32.8974
-7.5 | -0.5938 | 0.01602 | -0.0127 | -37.0662
-7 | -0.5121 | 0.0149 | -0.0182 | -34.3691
-6.5 | -0.4409 | 0.01358 | -0.0212 | -32.4669
-6 | -0.3897 | 0.01252 | -0.0198 | -31.1262
-5.5 | -0.3442 | 0.01201 | -0.0172 | -28.6595
-5 | -0.2984 | 0.0116 | -0.0146 | -25.7241
-4.5 | -0.2515 | 0.01128 | -0.0123 | -22.2961
-4 | -0.2062 | 0.01076 | -0.0098 | -19.1636
-3.5 | -0.1582 | 0.01053 | -0.0078 | -15.0237
-3 | -0.1118 | 0.01016 | -0.0055 | -11.0039
-2.5 | -0.0619 | 0.01007 | -0.0039 | -6.147
-2 | -0.0134 | 0.00988 | -0.0021 | -1.3563
-1.5 | 0.0372 | 0.00989 | -0.0007 | 3.7614
-1 | 0.0869 | 0.00983 | 0.0009 | 8.8403
-0.5 | 0.1375 | 0.00981 | 0.0023 | 14.0163
0 | 0.1889 | 0.00983 | 0.0035 | 19.2167
0.5 | 0.2406 | 0.00985 | 0.0046 | 24.4264
1 | 0.2918 | 0.00979 | 0.0058 | 29.8059
1.5 | 0.3024 | 0.00761 | 0.0149 | 39.7372
2 | 0.3499 | 0.00747 | 0.0174 | 46.8407
2.5 | 0.4117 | 0.00778 | 0.0167 | 52.9177
3 | 0.4805 | 0.00812 | 0.0143 | 59.1749
3.5 | 0.5486 | 0.00863 | 0.012 | 63.5689
4 | 0.6269 | 0.00894 | 0.0074 | 70.123
4.5 | 0.6966 | 0.0093 | 0.0044 | 74.9032
5 | 0.762 | 0.00962 | 0.0024 | 79.21
5.5 | 0.8251 | 0.00988 | 0.0009 | 83.5121
6 | 0.8933 | 0.0103 | -0.0019 | 86.7282
6.5 | 0.9606 | 0.01054 | -0.0045 | 91.1385
7 | 1.0234 | 0.01085 | -0.0061 | 94.3226
7.5 | 1.0887 | 0.01129 | -0.0084 | 96.4305
8 | 1.1552 | 0.01152 | -0.0109 | 100.2778
8.5 | 1.2141 | 0.0119 | -0.012 | 102.0252
9 | 1.2511 | 0.01235 | -0.0085 | 101.3036
9.5 | 1.2904 | 0.01266 | -0.0054 | 101.9273
10 | 1.3265 | 0.01312 | -0.0018 | 101.1052
10.5 | 1.3606 | 0.01365 | 0.0021 | 99.6777
11 | 1.3969 | 0.01406 | 0.0056 | 99.3528
11.5 | 1.4266 | 0.01474 | 0.01 | 96.7843
12 | 1.462 | 0.01519 | 0.0136 | 96.2475
12.5 | 1.4859 | 0.01593 | 0.0189 | 93.2768
13 | 1.511 | 0.01654 | 0.024 | 91.3543
13.5 | 1.5333 | 0.01753 | 0.0288 | 87.4672
14 | 1.5601 | 0.01852 | 0.0324 | 84.2387
14.5 | 1.5804 | 0.02002 | 0.0361 | 78.9411
15 | 1.5997 | 0.02181 | 0.0392 | 73.3471
15.5 | 1.6147 | 0.02415 | 0.0418 | 66.8613
16 | 1.622 | 0.02745 | 0.0436 | 59.0893
16.5 | 1.6193 | 0.03215 | 0.0443 | 50.367
17 | 1.609 | 0.03825 | 0.0436 | 42.0654
17.5 | 1.5877 | 0.04617 | 0.0414 | 34.3881
18 | 1.5415 | 0.05773 | 0.0372 | 26.7019
18.5 | 1.4853 | 0.07132 | 0.0317 | 20.8259
19 | 1.4195 | 0.08681 | 0.0251 | 16.3518
19.5 | 1.3537 | 0.10293 | 0.0178 | 13.1517
20 | 1.2984 | 0.11808 | 0.0106 | 10.9959

## 45. Re 1M Mach 0.25 (1)
BIGFOIL.COM POLAR EXPORT
NACA33113
NACA33113 |  |  |  | Cl Max: | 1.485 | at alpha= | 13.5 | deg
JavaFoil+Calcfoil stall+Eppler ext transition |  |  |  | L/D Max: | 94.833 | at alpha= | 6 | deg
Re: | 1000000 |  |  | Cd Min: | 0.00941 | at alpha= | 2 | deg
Mach: | 0.25 |  |  | Cl=0 at alpha= | -1.4839 | deg
|  |  |  | @ Cl=0.1, Cd= | 0.012537
|  |  |  | @ Cl=0.4, Cd= | 0.010803
|  |  |  | @ Cl=0.6, Cd= | 0.0095874
alpha (deg) | Cl | Cd | Cm | Cl/Cd
-15.5 | -0.417 | 0.14896 | 0.005 | -2.801
-15 | -0.457 | 0.14094 | 0.004 | -3.24
-14.5 | -0.492 | 0.13103 | 0.004 | -3.758
-14 | -0.525 | 0.12228 | 0.004 | -4.291
-13.5 | -0.553 | 0.11424 | 0.004 | -4.842
-13 | -0.578 | 0.10674 | 0.004 | -5.411
-12.5 | -0.598 | 0.09836 | 0.004 | -6.075
-12 | -0.613 | 0.09129 | 0.004 | -6.712
-11.5 | -0.623 | 0.08463 | 0.004 | -7.361
-11 | -0.628 | 0.07916 | 0.004 | -7.937
-10.5 | -0.629 | 0.07383 | 0.004 | -8.513
-10 | -0.623 | 0.06865 | 0.004 | -9.081
-9.5 | -0.613 | 0.06407 | 0.004 | -9.574
-9 | -0.598 | 0.05957 | 0.004 | -10.046
-8.5 | -0.579 | 0.0558 | 0.004 | -10.373
-8 | -0.555 | 0.05211 | 0.004 | -10.648
-7.5 | -0.526 | 0.04881 | 0.004 | -10.778
-7 | -0.494 | 0.04573 | 0.004 | -10.798
-6.5 | -0.459 | 0.04304 | 0.004 | -10.655
-6 | -0.421 | 0.04052 | 0.004 | -10.379
-5.5 | -0.38 | 0.0382 | 0.004 | -9.957
-5 | -0.338 | 0.03612 | 0.004 | -9.352
-4.5 | -0.294 | 0.03403 | 0.004 | -8.637
-4 | -0.25 | 0.03104 | 0.005 | -8.04
-3.5 | -0.246 | 0.01129 | 0.007 | -21.824
-3 | -0.187 | 0.01121 | 0.007 | -16.654
-2.5 | -0.126 | 0.01108 | 0.007 | -11.36
-2 | -0.064 | 0.01109 | 0.007 | -5.812
-1.5 | -0.002 | 0.01262 | 0.007 | -0.191
-1 | 0.06 | 0.01255 | 0.006 | 4.783
-0.5 | 0.123 | 0.01253 | 0.006 | 9.794
0 | 0.185 | 0.01253 | 0.006 | 14.784
0.5 | 0.248 | 0.01248 | 0.006 | 19.834
1 | 0.31 | 0.0124 | 0.005 | 24.98
1.5 | 0.372 | 0.01195 | 0.005 | 31.117
2 | 0.434 | 0.00941 | 0.005 | 46.104
2.5 | 0.496 | 0.00959 | 0.005 | 51.678
3 | 0.557 | 0.00982 | 0.004 | 56.713
3.5 | 0.618 | 0.00949 | 0.004 | 65.183
4 | 0.679 | 0.00977 | 0.004 | 69.496
4.5 | 0.74 | 0.00957 | 0.004 | 77.303
5 | 0.8 | 0.00987 | 0.003 | 81.058
5.5 | 0.86 | 0.00977 | 0.003 | 87.997
6 | 0.919 | 0.00969 | 0.003 | 94.833
6.5 | 0.977 | 0.01097 | 0.002 | 89.019
7 | 1.034 | 0.01141 | 0.002 | 90.681
7.5 | 1.091 | 0.01189 | 0.002 | 91.704
8 | 1.146 | 0.01243 | 0.001 | 92.162
8.5 | 1.199 | 0.01321 | 0.001 | 90.734
9 | 1.25 | 0.01385 | 0.001 | 90.209
9.5 | 1.298 | 0.0147 | 0.001 | 88.303
10 | 1.343 | 0.01575 | 0 | 85.241
10.5 | 1.383 | 0.01715 | 0 | 80.648
11 | 1.416 | 0.01903 | 0 | 74.385
11.5 | 1.442 | 0.0215 | -0.001 | 67.079
12 | 1.462 | 0.02476 | -0.001 | 59.067
12.5 | 1.475 | 0.02895 | -0.001 | 50.968
13 | 1.483 | 0.03413 | -0.002 | 43.468
13.5 | 1.485 | 0.04056 | -0.002 | 36.613
14 | 1.479 | 0.04846 | -0.002 | 30.522
14.5 | 1.464 | 0.05956 | -0.002 | 24.583
15 | 1.438 | 0.07692 | -0.003 | 18.701
15.5 | 1.425 | 0.08571 | -0.003 | 16.623
16 | 1.407 | 0.094 | -0.003 | 14.969
16.5 | 1.382 | 0.1021 | -0.003 | 13.534
17 | 1.348 | 0.11061 | -0.003 | 12.188
17.5 | 1.308 | 0.11936 | -0.004 | 10.959
18 | 1.262 | 0.1285 | -0.004 | 9.82
18.5 | 1.21 | 0.13799 | -0.004 | 8.766

## 46. Re 1M Mach 0.25 (2)
BIGFOIL.COM POLAR EXPORT
NACA33113
NACA33113 |  |  |  | Cl Max: | 1.5931 | at alpha= | 15 | deg
XFOIL ncrit=9 |  |  |  | L/D Max: | 99.0469 | at alpha= | 9 | deg
Re: | 1000000 |  |  | Cd Min: | 0.23126 | at alpha= | -20 | deg
Mach: | 0.25 |  |  | Cl=0 at alpha= | -1.8853 | deg
|  |  |  | @ Cl=0.1, Cd= | 0.010016
|  |  |  | @ Cl=0.4, Cd= | 0.0078183
|  |  |  | @ Cl=0.6, Cd= | 0.0089264
alpha (deg) | Cl | Cd | Cm | Cl/Cd
-20 | -0.648 | 0.23126 | 0.0426 | -2.802
-19.5 | -0.6305 | 0.22488 | 0.039 | -2.8037
-19 | -0.6144 | 0.21712 | 0.0344 | -2.8298
-18.5 | -0.6009 | 0.2096 | 0.0297 | -2.8669
-18 | -0.5826 | 0.20356 | 0.0277 | -2.8621
-17.5 | -0.5653 | 0.19782 | 0.0249 | -2.8576
-17 | -0.5483 | 0.19185 | 0.022 | -2.858
-16.5 | -0.5322 | 0.18549 | 0.019 | -2.8692
-16 | -0.523 | 0.17644 | 0.0137 | -2.9642
-15.5 | -0.5129 | 0.1685 | 0.0099 | -3.0439
-15 | -0.4944 | 0.16291 | 0.009 | -3.0348
-14.5 | -0.4795 | 0.15706 | 0.0069 | -3.053
-14 | -0.4667 | 0.15052 | 0.0044 | -3.1006
-13.5 | -0.4558 | 0.14342 | 0.0016 | -3.1781
-13 | -0.4603 | 0.13204 | -0.0051 | -3.4861
-12.5 | -0.4493 | 0.12525 | -0.0062 | -3.5872
-12 | -0.4368 | 0.11936 | -0.0077 | -3.6595
-11.5 | -0.4278 | 0.11273 | -0.01 | -3.7949
-11 | -0.4223 | 0.10529 | -0.0129 | -4.0108
-10.5 | -0.4343 | 0.09272 | -0.021 | -4.684
-10 | -0.4496 | 0.07873 | -0.0315 | -5.7107
-9.5 | -0.4887 | 0.06684 | -0.0393 | -7.3115
-9 | -0.5256 | 0.06096 | -0.0351 | -8.622
-7.5 | -0.5161 | 0.04104 | -0.0274 | -12.5755
-7 | -0.5155 | 0.01837 | -0.0232 | -28.0621
-6.5 | -0.4483 | 0.01662 | -0.0249 | -26.9735
-6 | -0.3994 | 0.01458 | -0.0224 | -27.3937
-5.5 | -0.3521 | 0.01302 | -0.0196 | -27.043
-5 | -0.3044 | 0.01243 | -0.0169 | -24.4891
-4.5 | -0.2561 | 0.01183 | -0.0142 | -21.6484
-4 | -0.2089 | 0.01117 | -0.0115 | -18.7019
-3.5 | -0.1594 | 0.0109 | -0.0093 | -14.6239
-3 | -0.111 | 0.01057 | -0.0069 | -10.5014
-2.5 | -0.0616 | 0.0103 | -0.0047 | -5.9806
-2 | -0.0117 | 0.01013 | -0.0026 | -1.155
-1.5 | 0.0393 | 0.01008 | -0.0008 | 3.8988
-1 | 0.0905 | 0.01002 | 0.0009 | 9.0319
-0.5 | 0.1426 | 0.01 | 0.0024 | 14.26
0 | 0.1958 | 0.01002 | 0.0038 | 19.5409
0.5 | 0.2489 | 0.01001 | 0.0051 | 24.8651
1 | 0.3016 | 0.01003 | 0.0065 | 30.0698
1.5 | 0.3169 | 0.00788 | 0.0148 | 40.2157
2 | 0.3592 | 0.00767 | 0.0189 | 46.8318
2.5 | 0.4225 | 0.0079 | 0.0185 | 53.481
3 | 0.4911 | 0.00831 | 0.0166 | 59.0975
3.5 | 0.5715 | 0.00877 | 0.0123 | 65.1653
4 | 0.6444 | 0.00917 | 0.0095 | 70.2726
4.5 | 0.717 | 0.00957 | 0.0065 | 74.9216
5 | 0.7864 | 0.00987 | 0.0044 | 79.6758
5.5 | 0.8505 | 0.01027 | 0.0032 | 82.814
6 | 0.9227 | 0.01061 | 0.0004 | 86.9651
6.5 | 0.9927 | 0.01093 | -0.0019 | 90.8234
7 | 1.0558 | 0.01147 | -0.0029 | 92.0488
7.5 | 1.1276 | 0.01173 | -0.0056 | 96.1296
8 | 1.1964 | 0.01214 | -0.0077 | 98.5502
8.5 | 1.249 | 0.01264 | -0.0066 | 98.8133
9 | 1.2886 | 0.01301 | -0.0027 | 99.0469
9.5 | 1.3246 | 0.01352 | 0.0018 | 97.9734
10 | 1.3586 | 0.01409 | 0.0066 | 96.423
10.5 | 1.394 | 0.01458 | 0.0112 | 95.6104
11 | 1.4218 | 0.01534 | 0.0169 | 92.6858
11.5 | 1.4504 | 0.01588 | 0.0226 | 91.335
12 | 1.4722 | 0.01661 | 0.0291 | 88.6334
12.5 | 1.4981 | 0.01755 | 0.0343 | 85.3618
13 | 1.5233 | 0.01877 | 0.0388 | 81.1561
13.5 | 1.5489 | 0.02021 | 0.0427 | 76.6403
14 | 1.5661 | 0.0224 | 0.0463 | 69.9152
14.5 | 1.5838 | 0.02496 | 0.0488 | 63.4535
15 | 1.5931 | 0.02858 | 0.0504 | 55.7418
15.5 | 1.5889 | 0.03394 | 0.0506 | 46.815
16 | 1.5746 | 0.04094 | 0.0492 | 38.4612
16.5 | 1.5426 | 0.0504 | 0.0461 | 30.6071
17 | 1.4871 | 0.0631 | 0.041 | 23.5674
17.5 | 1.4203 | 0.07778 | 0.0347 | 18.2605
18 | 1.3606 | 0.09212 | 0.0281 | 14.7699
18.5 | 1.3052 | 0.10646 | 0.0212 | 12.26
19 | 1.2572 | 0.12029 | 0.0142 | 10.4514
19.5 | 1.2208 | 0.13288 | 0.0076 | 9.1872
20 | 1.1975 | 0.14382 | 0.0016 | 8.3264

## 47. Re 1M Mach 0.50 (1)
BIGFOIL.COM POLAR EXPORT
NACA33113
NACA33113 |  |  |  | Cl Max: | 1.332 | at alpha= | 10.5 | deg
JavaFoil+Calcfoil stall+Eppler ext transition |  |  |  | L/D Max: | 79.301 | at alpha= | 6 | deg
Re: | 1000000 |  |  | Cd Min: | 0.00911 | at alpha= | 3.5 | deg
Mach: | 0.5 |  |  | Cl=0 at alpha= | -1.4786 | deg
|  |  |  | @ Cl=0.1, Cd= | 0.01224
|  |  |  | @ Cl=0.4, Cd= | 0.012308
|  |  |  | @ Cl=0.6, Cd= | 0.0092619
alpha (deg) | Cl | Cd | Cm | Cl/Cd
-20 | -0.991 | 0.20352 | 0.007 | -4.869
-19.5 | -0.965 | 0.19858 | 0.007 | -4.862
-19 | -0.94 | 0.18499 | 0.007 | -5.08
-18.5 | -0.913 | 0.18205 | 0.006 | -5.014
-18 | -0.887 | 0.17743 | 0.006 | -5
-17.5 | -0.861 | 0.1729 | 0.006 | -4.981
-17 | -0.835 | 0.16847 | 0.006 | -4.958
-16.5 | -0.808 | 0.16341 | 0.006 | -4.947
-16 | -0.782 | 0.15942 | 0.006 | -4.907
-15.5 | -0.756 | 0.15536 | 0.006 | -4.868
-15 | -0.729 | 0.1468 | 0.006 | -4.967
-14.5 | -0.703 | 0.13915 | 0.006 | -5.052
-14 | -0.677 | 0.13489 | 0.006 | -5.016
-13.5 | -0.65 | 0.13102 | 0.006 | -4.963
-13 | -0.623 | 0.12806 | 0.006 | -4.866
-12.5 | -0.597 | 0.12461 | 0.006 | -4.789
-12 | -0.57 | 0.11687 | 0.005 | -4.879
-11.5 | -0.543 | 0.11497 | 0.005 | -4.723
-11 | -0.516 | 0.11188 | 0.005 | -4.615
-10.5 | -0.49 | 0.10684 | 0.005 | -4.584
-10 | -0.463 | 0.10268 | 0.005 | -4.505
-9.5 | -0.436 | 0.09754 | 0.005 | -4.467
-9 | -0.409 | 0.09765 | 0.005 | -4.188
-8.5 | -0.382 | 0.06789 | 0.005 | -5.623
-8 | -0.355 | 0.0596 | 0.004 | -5.953
-7.5 | -0.328 | 0.06215 | 0.004 | -5.272
-7 | -0.301 | 0.05796 | 0.004 | -5.185
-6.5 | -0.273 | 0.05297 | 0.004 | -5.161
-6 | -0.355 | 0.04991 | 0.004 | -7.106
-5.5 | -0.369 | 0.04408 | 0.004 | -8.361
-5 | -0.346 | 0.04033 | 0.004 | -8.576
-4.5 | -0.31 | 0.03753 | 0.004 | -8.253
-4 | -0.266 | 0.03533 | 0.004 | -7.535
-3.5 | -0.218 | 0.03336 | 0.004 | -6.538
-3 | -0.167 | 0.03148 | 0.005 | -5.302
-2.5 | -0.139 | 0.01149 | 0.008 | -12.125
-2 | -0.072 | 0.01183 | 0.008 | -6.048
-1.5 | -0.003 | 0.0123 | 0.007 | -0.218
-1 | 0.067 | 0.01224 | 0.007 | 5.464
-0.5 | 0.137 | 0.01224 | 0.007 | 11.183
0 | 0.207 | 0.0122 | 0.007 | 16.931
0.5 | 0.276 | 0.01174 | 0.006 | 23.507
1 | 0.345 | 0.0123 | 0.006 | 28.069
1.5 | 0.414 | 0.01231 | 0.006 | 33.644
2 | 0.483 | 0.00912 | 0.005 | 52.953
2.5 | 0.551 | 0.00937 | 0.005 | 58.845
3 | 0.619 | 0.00922 | 0.005 | 67.143
3.5 | 0.686 | 0.00911 | 0.005 | 75.313
4 | 0.753 | 0.01043 | 0.004 | 72.192
4.5 | 0.818 | 0.01085 | 0.004 | 75.405
5 | 0.883 | 0.01134 | 0.004 | 77.838
5.5 | 0.946 | 0.01204 | 0.003 | 78.557
6 | 1.007 | 0.0127 | 0.003 | 79.301
6.5 | 1.066 | 0.01345 | 0.003 | 79.229
7 | 1.121 | 0.0144 | 0.002 | 77.861
7.5 | 1.172 | 0.01562 | 0.002 | 75.026
8 | 1.217 | 0.01732 | 0.002 | 70.274
8.5 | 1.255 | 0.01976 | 0.001 | 63.539
9 | 1.286 | 0.02324 | 0.001 | 55.339
9.5 | 1.31 | 0.028 | 0.001 | 46.767
10 | 1.326 | 0.03435 | 0 | 38.588
10.5 | 1.332 | 0.0421 | 0 | 31.63
11 | 1.317 | 0.05134 | 0 | 25.643
11.5 | 1.27 | 0.06266 | -0.001 | 20.274
12 | 1.139 | 0.08904 | -0.001 | 12.793
12.5 | 0.767 | 0.11412 | -0.001 | 6.724
13 | 0.797 | 0.12894 | -0.001 | 6.18
13.5 | 0.826 | 0.14029 | -0.001 | 5.891
14 | 0.857 | 0.15012 | -0.001 | 5.706
14.5 | 0.886 | 0.15465 | -0.002 | 5.729
15 | 0.915 | 0.16231 | -0.002 | 5.639
15.5 | 0.945 | 0.1679 | -0.002 | 5.626

## 48. Re 1M Mach 0.50 (2)
BIGFOIL.COM POLAR EXPORT
NACA33113
NACA33113 |  |  |  | Cl Max: | 1.3996 | at alpha= | 11 | deg
XFOIL ncrit=9 |  |  |  | L/D Max: | 84.2398 | at alpha= | 7.5 | deg
Re: | 1000000 |  |  | Cd Min: | 0.25161 | at alpha= | -20 | deg
Mach: | 0.5 |  |  | Cl=0 at alpha= | -2.0066 | deg
|  |  |  | @ Cl=0.1, Cd= | 0.010945
|  |  |  | @ Cl=0.4, Cd= | 0.010654
|  |  |  | @ Cl=0.6, Cd= | 0.0094911
alpha (deg) | Cl | Cd | Cm | Cl/Cd
-20 | -0.6942 | 0.25161 | 0.0511 | -2.759
-19.5 | -0.6722 | 0.2435 | 0.0465 | -2.7606
-19 | -0.651 | 0.23535 | 0.0415 | -2.7661
-18.5 | -0.631 | 0.22732 | 0.0366 | -2.7758
-18 | -0.6087 | 0.22032 | 0.0338 | -2.7628
-17.5 | -0.5873 | 0.21348 | 0.0303 | -2.7511
-17 | -0.5661 | 0.20643 | 0.0266 | -2.7423
-16.5 | -0.5456 | 0.19862 | 0.0226 | -2.747
-16 | -0.5282 | 0.19017 | 0.0175 | -2.7775
-15.5 | -0.5097 | 0.18238 | 0.014 | -2.7947
-15 | -0.4886 | 0.17591 | 0.0121 | -2.7776
-14.5 | -0.4695 | 0.16914 | 0.0092 | -2.7758
-14 | -0.4516 | 0.16189 | 0.0061 | -2.7895
-13.5 | -0.4393 | 0.15311 | 0.0012 | -2.8692
-13 | -0.4274 | 0.14503 | -0.0025 | -2.947
-12.5 | -0.4085 | 0.13849 | -0.0035 | -2.9497
-12 | -0.3931 | 0.13186 | -0.0056 | -2.9812
-11.5 | -0.3799 | 0.12476 | -0.0081 | -3.045
-11 | -0.3746 | 0.11568 | -0.0131 | -3.2382
-10.5 | -0.3698 | 0.10704 | -0.0174 | -3.4548
-10 | -0.3563 | 0.10072 | -0.0176 | -3.5375
-9.5 | -0.3468 | 0.09399 | -0.0197 | -3.6898
-9 | -0.3413 | 0.08657 | -0.0226 | -3.9425
-8.5 | -0.3495 | 0.07526 | -0.0314 | -4.6439
-8 | -0.3622 | 0.06487 | -0.0394 | -5.5835
-7.5 | -0.3775 | 0.05638 | -0.0441 | -6.6956
-7 | -0.3189 | 0.04583 | -0.0613 | -6.9583
-6.5 | -0.3341 | 0.0409 | -0.0535 | -8.1687
-6 | -0.3356 | 0.03613 | -0.0454 | -9.2887
-5.5 | -0.3254 | 0.03123 | -0.0375 | -10.4195
-5 | -0.3024 | 0.02675 | -0.0302 | -11.3047
-4.5 | -0.2702 | 0.02195 | -0.0234 | -12.3098
-4 | -0.2249 | 0.01743 | -0.0184 | -12.903
-3.5 | -0.1652 | 0.01417 | -0.0159 | -11.6584
-3 | -0.1066 | 0.0127 | -0.0132 | -8.3937
-2.5 | -0.052 | 0.01188 | -0.0097 | -4.3771
-2 | 0.0007 | 0.0114 | -0.006 | 0.061404
-1.5 | 0.0551 | 0.01113 | -0.0026 | 4.9506
-1 | 0.111 | 0.0109 | 0.0003 | 10.1835
-0.5 | 0.1682 | 0.01075 | 0.003 | 15.6465
0 | 0.2267 | 0.01069 | 0.0054 | 21.2067
0.5 | 0.2862 | 0.01067 | 0.0076 | 26.8229
1 | 0.3458 | 0.01071 | 0.0097 | 32.2876
1.5 | 0.4038 | 0.01065 | 0.0121 | 37.9155
2 | 0.4066 | 0.00858 | 0.0249 | 47.3893
2.5 | 0.4701 | 0.00864 | 0.0269 | 54.4097
3 | 0.5505 | 0.00914 | 0.0252 | 60.2298
3.5 | 0.6365 | 0.00975 | 0.0225 | 65.2821
4 | 0.7219 | 0.01033 | 0.02 | 69.8838
4.5 | 0.8071 | 0.01098 | 0.0174 | 73.5064
5 | 0.8884 | 0.0115 | 0.0159 | 77.2522
5.5 | 0.9659 | 0.01211 | 0.0153 | 79.7605
6 | 1.0496 | 0.01281 | 0.0136 | 81.936
6.5 | 1.128 | 0.0135 | 0.0133 | 83.5556
7 | 1.21 | 0.01443 | 0.0122 | 83.8531
7.5 | 1.2855 | 0.01526 | 0.0128 | 84.2398
8 | 1.3085 | 0.016 | 0.0223 | 81.7812
8.5 | 1.3064 | 0.0169 | 0.0353 | 77.3018
9 | 1.3269 | 0.01799 | 0.0442 | 73.7576
9.5 | 1.349 | 0.01956 | 0.0516 | 68.9673
10 | 1.3641 | 0.02203 | 0.0577 | 61.9201
10.5 | 1.3846 | 0.02504 | 0.0618 | 55.2955
11 | 1.3996 | 0.02906 | 0.0641 | 48.1624
11.5 | 1.398 | 0.03491 | 0.0645 | 40.0458
12 | 1.3876 | 0.04197 | 0.0634 | 33.0617
12.5 | 1.3641 | 0.05043 | 0.0608 | 27.0494
13 | 1.3202 | 0.06081 | 0.0566 | 21.7102
13.5 | 1.2642 | 0.07286 | 0.0508 | 17.3511
14 | 1.2209 | 0.08418 | 0.0452 | 14.5034
14.5 | 1.163 | 0.09758 | 0.0377 | 11.9184
15 | 1.1348 | 0.10827 | 0.0322 | 10.4812
15.5 | 1.0883 | 0.12163 | 0.0244 | 8.9476
16 | 1.0957 | 0.1286 | 0.0214 | 8.5202

## 49. Re 2M Mach 0.00 (1)
BIGFOIL.COM POLAR EXPORT
NACA33113
NACA33113 |  |  |  | Cl Max: | 1.555 | at alpha= | 14.5 | deg
JavaFoil+Calcfoil stall+Eppler ext transition |  |  |  | L/D Max: | 119.031 | at alpha= | 8 | deg
Re: | 2000000 |  |  | Cd Min: | 0.00855 | at alpha= | 2 | deg
Mach: | 0 |  |  | Cl=0 at alpha= | -1.4833 | deg
|  |  |  | @ Cl=0.1, Cd= | 0.010859
|  |  |  | @ Cl=0.4, Cd= | 0.0094795
|  |  |  | @ Cl=0.6, Cd= | 0.00924
alpha (deg) | Cl | Cd | Cm | Cl/Cd
-19 | -0.651 | 0.16623 | 0.005 | -3.917
-18.5 | -0.666 | 0.15804 | 0.005 | -4.215
-18 | -0.68 | 0.1509 | 0.005 | -4.506
-17.5 | -0.692 | 0.14324 | 0.005 | -4.832
-17 | -0.703 | 0.13585 | 0.005 | -5.177
-16.5 | -0.713 | 0.12846 | 0.005 | -5.554
-16 | -0.722 | 0.12207 | 0.005 | -5.918
-15.5 | -0.73 | 0.11609 | 0.005 | -6.287
-15 | -0.736 | 0.10993 | 0.005 | -6.693
-14.5 | -0.74 | 0.10355 | 0.005 | -7.145
-14 | -0.742 | 0.09774 | 0.005 | -7.59
-13.5 | -0.742 | 0.09243 | 0.005 | -8.025
-13 | -0.739 | 0.08744 | 0.005 | -8.455
-12.5 | -0.734 | 0.08242 | 0.005 | -8.91
-12 | -0.727 | 0.0775 | 0.005 | -9.377
-11.5 | -0.716 | 0.073 | 0.005 | -9.813
-11 | -0.703 | 0.06881 | 0.005 | -10.218
-10.5 | -0.687 | 0.06482 | 0.005 | -10.597
-10 | -0.668 | 0.06087 | 0.005 | -10.972
-9.5 | -0.646 | 0.05715 | 0.005 | -11.304
-9 | -0.621 | 0.0537 | 0.005 | -11.566
-8.5 | -0.594 | 0.05045 | 0.005 | -11.767
-8 | -0.563 | 0.04738 | 0.005 | -11.891
-7.5 | -0.53 | 0.0445 | 0.005 | -11.914
-7 | -0.495 | 0.04165 | 0.005 | -11.88
-6.5 | -0.458 | 0.03872 | 0.005 | -11.831
-6 | -0.512 | 0.01034 | 0.008 | -49.547
-5.5 | -0.461 | 0.0109 | 0.008 | -42.294
-5 | -0.408 | 0.01076 | 0.008 | -37.88
-4.5 | -0.353 | 0.0106 | 0.008 | -33.301
-4 | -0.297 | 0.01051 | 0.007 | -28.264
-3.5 | -0.24 | 0.01039 | 0.007 | -23.068
-3 | -0.181 | 0.01101 | 0.007 | -16.467
-2.5 | -0.122 | 0.01098 | 0.007 | -11.13
-2 | -0.062 | 0.01098 | 0.007 | -5.693
-1.5 | -0.002 | 0.01096 | 0.006 | -0.213
-1 | 0.058 | 0.0109 | 0.006 | 5.334
-0.5 | 0.119 | 0.01084 | 0.006 | 10.973
0 | 0.179 | 0.01138 | 0.006 | 15.772
0.5 | 0.24 | 0.01136 | 0.005 | 21.112
1 | 0.3 | 0.0113 | 0.005 | 26.581
1.5 | 0.36 | 0.01125 | 0.005 | 32.04
2 | 0.421 | 0.00855 | 0.005 | 49.219
2.5 | 0.481 | 0.00893 | 0.005 | 53.798
3 | 0.54 | 0.00905 | 0.004 | 59.729
3.5 | 0.6 | 0.00924 | 0.004 | 64.923
4 | 0.659 | 0.00882 | 0.004 | 74.723
4.5 | 0.718 | 0.00901 | 0.003 | 79.744
5 | 0.777 | 0.00924 | 0.003 | 84.102
5.5 | 0.835 | 0.00898 | 0.003 | 93.001
6 | 0.893 | 0.00945 | 0.003 | 94.531
6.5 | 0.951 | 0.00951 | 0.002 | 99.958
7 | 1.008 | 0.00972 | 0.002 | 103.699
7.5 | 1.064 | 0.00953 | 0.002 | 111.671
8 | 1.119 | 0.0094 | 0.001 | 119.031
8.5 | 1.174 | 0.01062 | 0.001 | 110.533
9 | 1.227 | 0.01101 | 0.001 | 111.423
9.5 | 1.279 | 0.01151 | 0.001 | 111.1
10 | 1.329 | 0.01208 | 0 | 110.005
10.5 | 1.376 | 0.01275 | 0 | 107.861
11 | 1.418 | 0.01355 | 0 | 104.642
11.5 | 1.455 | 0.01458 | -0.001 | 99.794
12 | 1.487 | 0.01588 | -0.001 | 93.646
12.5 | 1.513 | 0.01765 | -0.001 | 85.728
13 | 1.533 | 0.02003 | -0.002 | 76.547
13.5 | 1.548 | 0.02323 | -0.002 | 66.606
14 | 1.554 | 0.02761 | -0.002 | 56.29
14.5 | 1.555 | 0.03347 | -0.002 | 46.461
15 | 1.55 | 0.04137 | -0.003 | 37.46
15.5 | 1.53 | 0.05544 | -0.003 | 27.595
16 | 1.522 | 0.06552 | -0.003 | 23.233
16.5 | 1.517 | 0.0731 | -0.003 | 20.751
17 | 1.508 | 0.08045 | -0.004 | 18.748
17.5 | 1.497 | 0.08733 | -0.004 | 17.147
18 | 1.484 | 0.0945 | -0.004 | 15.698
18.5 | 1.467 | 0.1018 | -0.004 | 14.408
19 | 1.448 | 0.10901 | -0.005 | 13.281
19.5 | 1.426 | 0.11644 | -0.005 | 12.246

## 50. Re 2M Mach 0.00 (2)
BIGFOIL.COM POLAR EXPORT
NACA33113
NACA33113 |  |  |  | Cl Max: | 1.6826 | at alpha= | 16.5 | deg
XFOIL ncrit=9 |  |  |  | L/D Max: | 126.543 | at alpha= | 10.5 | deg
Re: | 2000000 |  |  | Cd Min: | 0.09912 | at alpha= | 20 | deg
Mach: | 0 |  |  | Cl=0 at alpha= | -1.7653 | deg
|  |  |  | @ Cl=0.1, Cd= | 0.0085815
|  |  |  | @ Cl=0.4, Cd= | 0.0064457
|  |  |  | @ Cl=0.6, Cd= | 0.0069882
alpha (deg) | Cl | Cd | Cm | Cl/Cd
-16 | -1.2633 | 0.03253 | -0.0499 | -38.8349
-15.5 | -1.2557 | 0.02969 | -0.0453 | -42.2937
-15 | -1.2425 | 0.02741 | -0.0403 | -45.3302
-14.5 | -1.2278 | 0.02544 | -0.0347 | -48.2626
-14 | -1.2037 | 0.02407 | -0.0299 | -50.0083
-13.5 | -1.1739 | 0.02268 | -0.0259 | -51.7593
-13 | -1.1442 | 0.02119 | -0.0218 | -53.9972
-12.5 | -1.1122 | 0.01992 | -0.0178 | -55.8333
-12 | -1.0795 | 0.01877 | -0.0137 | -57.512
-11.5 | -1.046 | 0.01781 | -0.0096 | -58.731
-11 | -1.0118 | 0.01709 | -0.0053 | -59.2042
-10.5 | -0.9638 | 0.01509 | -0.0046 | -63.8701
-10 | -0.8992 | 0.01419 | -0.0067 | -63.3686
-9.5 | -0.8361 | 0.01341 | -0.0084 | -62.349
-9 | -0.7717 | 0.01274 | -0.0102 | -60.573
-8.5 | -0.7085 | 0.01194 | -0.0118 | -59.3384
-8 | -0.6226 | 0.01087 | -0.0184 | -57.2769
-7.5 | -0.5599 | 0.01031 | -0.0197 | -54.3065
-7 | -0.5153 | 0.01009 | -0.017 | -51.0704
-6.5 | -0.4703 | 0.00985 | -0.0144 | -47.7462
-6 | -0.4222 | 0.00971 | -0.0124 | -43.4809
-5.5 | -0.3774 | 0.00928 | -0.0099 | -40.6681
-5 | -0.3282 | 0.00913 | -0.0082 | -35.9474
-4.5 | -0.2779 | 0.009 | -0.0067 | -30.8778
-4 | -0.2293 | 0.00877 | -0.005 | -26.146
-3.5 | -0.178 | 0.00872 | -0.0037 | -20.4128
-3 | -0.1272 | 0.00862 | -0.0024 | -14.7564
-2.5 | -0.0759 | 0.00857 | -0.0012 | -8.8565
-2 | -0.0245 | 0.00857 | 0 | -2.8588
-1.5 | 0.0277 | 0.00858 | 0.0011 | 3.2284
-1 | 0.0798 | 0.00857 | 0.0021 | 9.3116
-0.5 | 0.1325 | 0.0086 | 0.003 | 15.407
0 | 0.1857 | 0.00861 | 0.0038 | 21.5679
0.5 | 0.239 | 0.00861 | 0.0046 | 27.7584
1 | 0.2921 | 0.00863 | 0.0054 | 33.847
1.5 | 0.3284 | 0.00744 | 0.0092 | 44.1398
2 | 0.3615 | 0.00664 | 0.014 | 54.4428
2.5 | 0.4051 | 0.00642 | 0.0171 | 63.0997
3 | 0.457 | 0.00648 | 0.0183 | 70.5247
3.5 | 0.5154 | 0.0067 | 0.0179 | 76.9254
4 | 0.5792 | 0.0069 | 0.0164 | 83.942
4.5 | 0.6405 | 0.00716 | 0.0153 | 89.4553
5 | 0.7078 | 0.00746 | 0.0128 | 94.8794
5.5 | 0.774 | 0.00769 | 0.0105 | 100.6502
6 | 0.8291 | 0.008 | 0.0106 | 103.6375
6.5 | 0.8963 | 0.00829 | 0.008 | 108.1182
7 | 0.9627 | 0.00854 | 0.0055 | 112.7283
7.5 | 1.027 | 0.00891 | 0.0033 | 115.2637
8 | 1.0899 | 0.00918 | 0.0015 | 118.7255
8.5 | 1.1493 | 0.0095 | 0.0004 | 120.9789
9 | 1.2091 | 0.00993 | -0.001 | 121.7623
9.5 | 1.2729 | 0.0102 | -0.0031 | 124.7941
10 | 1.3337 | 0.01065 | -0.0049 | 125.23
10.5 | 1.3945 | 0.01102 | -0.0065 | 126.5426
11 | 1.4429 | 0.01155 | -0.0058 | 124.9264
11.5 | 1.4795 | 0.01194 | -0.0025 | 123.9112
12 | 1.5111 | 0.01255 | 0.0016 | 120.4064
12.5 | 1.5447 | 0.01304 | 0.0053 | 118.4586
13 | 1.5737 | 0.01373 | 0.0096 | 114.6176
13.5 | 1.5991 | 0.01453 | 0.0145 | 110.0551
14 | 1.6177 | 0.01523 | 0.0206 | 106.218
14.5 | 1.6365 | 0.0163 | 0.0258 | 100.3988
15 | 1.6548 | 0.01766 | 0.0303 | 93.7033
15.5 | 1.6693 | 0.01946 | 0.0343 | 85.7811
16 | 1.6787 | 0.02186 | 0.0378 | 76.7932
16.5 | 1.6826 | 0.02509 | 0.0404 | 67.0626
17 | 1.6795 | 0.02949 | 0.0416 | 56.9515
17.5 | 1.6674 | 0.03547 | 0.0414 | 47.0087
18 | 1.6463 | 0.04315 | 0.0395 | 38.153
18.5 | 1.6114 | 0.05314 | 0.0361 | 30.3237
19 | 1.5561 | 0.06644 | 0.0309 | 23.4211
19.5 | 1.4937 | 0.08137 | 0.0247 | 18.3569
20 | 1.4162 | 0.09912 | 0.0169 | 14.2877

## 51. Re 2M Mach 0.10 (1)
BIGFOIL.COM POLAR EXPORT
NACA33113
NACA33113 |  |  |  | Cl Max: | 1.548 | at alpha= | 14 | deg
JavaFoil+Calcfoil stall+Eppler ext transition |  |  |  | L/D Max: | 111.373 | at alpha= | 7.5 | deg
Re: | 2000000 |  |  | Cd Min: | 0.00855 | at alpha= | 2 | deg
Mach: | 0.1 |  |  | Cl=0 at alpha= | -1.4833 | deg
|  |  |  | @ Cl=0.1, Cd= | 0.010874
|  |  |  | @ Cl=0.4, Cd= | 0.009568
|  |  |  | @ Cl=0.6, Cd= | 0.009253
alpha (deg) | Cl | Cd | Cm | Cl/Cd
-18.5 | -0.617 | 0.16314 | 0.005 | -3.784
-18 | -0.634 | 0.15437 | 0.005 | -4.107
-17.5 | -0.649 | 0.1469 | 0.005 | -4.418
-17 | -0.663 | 0.13945 | 0.005 | -4.757
-16.5 | -0.676 | 0.13142 | 0.005 | -5.147
-16 | -0.688 | 0.12516 | 0.005 | -5.5
-15.5 | -0.699 | 0.1178 | 0.005 | -5.933
-15 | -0.708 | 0.11107 | 0.005 | -6.373
-14.5 | -0.715 | 0.10546 | 0.005 | -6.779
-14 | -0.72 | 0.09942 | 0.005 | -7.241
-13.5 | -0.723 | 0.09376 | 0.005 | -7.706
-13 | -0.723 | 0.08825 | 0.005 | -8.189
-12.5 | -0.72 | 0.08307 | 0.005 | -8.671
-12 | -0.715 | 0.07843 | 0.005 | -9.116
-11.5 | -0.707 | 0.07373 | 0.005 | -9.587
-11 | -0.695 | 0.06936 | 0.005 | -10.027
-10.5 | -0.681 | 0.06532 | 0.005 | -10.426
-10 | -0.663 | 0.06132 | 0.005 | -10.82
-9.5 | -0.643 | 0.05757 | 0.005 | -11.167
-9 | -0.619 | 0.05408 | 0.005 | -11.449
-8.5 | -0.593 | 0.05075 | 0.005 | -11.676
-8 | -0.563 | 0.0477 | 0.005 | -11.801
-7.5 | -0.53 | 0.04476 | 0.005 | -11.846
-7 | -0.495 | 0.042 | 0.005 | -11.792
-6.5 | -0.458 | 0.03915 | 0.005 | -11.711
-6 | -0.514 | 0.01035 | 0.008 | -49.612
-5.5 | -0.462 | 0.0109 | 0.008 | -42.403
-5 | -0.409 | 0.01078 | 0.008 | -37.984
-4.5 | -0.354 | 0.01066 | 0.008 | -33.26
-4 | -0.298 | 0.01051 | 0.007 | -28.367
-3.5 | -0.241 | 0.01048 | 0.007 | -22.966
-3 | -0.182 | 0.01106 | 0.007 | -16.466
-2.5 | -0.123 | 0.01103 | 0.007 | -11.13
-2 | -0.063 | 0.01107 | 0.007 | -5.672
-1.5 | -0.002 | 0.01096 | 0.006 | -0.214
-1 | 0.058 | 0.01097 | 0.006 | 5.329
-0.5 | 0.119 | 0.01083 | 0.006 | 11.034
0 | 0.18 | 0.01149 | 0.006 | 15.701
0.5 | 0.241 | 0.01136 | 0.006 | 21.221
1 | 0.302 | 0.01136 | 0.005 | 26.553
1.5 | 0.362 | 0.01125 | 0.005 | 32.205
2 | 0.423 | 0.00855 | 0.005 | 49.43
2.5 | 0.483 | 0.00875 | 0.005 | 55.19
3 | 0.543 | 0.00912 | 0.004 | 59.502
3.5 | 0.603 | 0.00926 | 0.004 | 65.107
4 | 0.662 | 0.00886 | 0.004 | 74.72
4.5 | 0.722 | 0.00905 | 0.003 | 79.715
5 | 0.781 | 0.00929 | 0.003 | 84.025
5.5 | 0.839 | 0.00904 | 0.003 | 92.805
6 | 0.897 | 0.00953 | 0.003 | 94.168
6.5 | 0.955 | 0.00958 | 0.002 | 99.643
7 | 1.012 | 0.00933 | 0.002 | 108.477
7.5 | 1.069 | 0.00959 | 0.002 | 111.373
8 | 1.124 | 0.01038 | 0.001 | 108.329
8.5 | 1.179 | 0.01071 | 0.001 | 110.029
9 | 1.232 | 0.01113 | 0.001 | 110.713
9.5 | 1.284 | 0.01164 | 0.001 | 110.313
10 | 1.333 | 0.01223 | 0 | 109.068
10.5 | 1.38 | 0.01294 | 0 | 106.624
11 | 1.421 | 0.01378 | 0 | 103.102
11.5 | 1.457 | 0.01488 | -0.001 | 97.944
12 | 1.488 | 0.01628 | -0.001 | 91.407
12.5 | 1.513 | 0.01823 | -0.001 | 82.995
13 | 1.531 | 0.02085 | -0.002 | 73.441
13.5 | 1.544 | 0.02434 | -0.002 | 63.414
14 | 1.548 | 0.02911 | -0.002 | 53.195
14.5 | 1.547 | 0.03544 | -0.002 | 43.658
15 | 1.539 | 0.04399 | -0.003 | 34.988
15.5 | 1.517 | 0.05926 | -0.003 | 25.593
16 | 1.51 | 0.06826 | -0.003 | 22.124
16.5 | 1.503 | 0.07574 | -0.003 | 19.841
17 | 1.491 | 0.08318 | -0.004 | 17.93
17.5 | 1.477 | 0.09021 | -0.004 | 16.378
18 | 1.46 | 0.09746 | -0.004 | 14.983
18.5 | 1.44 | 0.10497 | -0.004 | 13.717
19 | 1.417 | 0.11255 | -0.005 | 12.586

## 52. Re 2M Mach 0.10 (2)
BIGFOIL.COM POLAR EXPORT
NACA33113
NACA33113 |  |  |  | Cl Max: | 1.678 | at alpha= | 16.5 | deg
XFOIL ncrit=9 |  |  |  | L/D Max: | 126.122 | at alpha= | 10.5 | deg
Re: | 2000000 |  |  | Cd Min: | 0.22034 | at alpha= | -19.5 | deg
Mach: | 0.1 |  |  | Cl=0 at alpha= | -1.7667 | deg
|  |  |  | @ Cl=0.1, Cd= | 0.0086111
|  |  |  | @ Cl=0.4, Cd= | 0.0064796
|  |  |  | @ Cl=0.6, Cd= | 0.0069989
alpha (deg) | Cl | Cd | Cm | Cl/Cd
-19.5 | -0.6354 | 0.22034 | 0.0398 | -2.8837
-19 | -0.6188 | 0.21454 | 0.0365 | -2.8843
-18.5 | -0.6023 | 0.20856 | 0.0332 | -2.8879
-18 | -0.5896 | 0.19955 | 0.0287 | -2.9546
-17 | -0.5643 | 0.18504 | 0.0222 | -3.0496
-16.5 | -0.5479 | 0.17983 | 0.0197 | -3.0468
-16 | -0.5329 | 0.17389 | 0.0169 | -3.0646
-15.5 | -0.5191 | 0.16748 | 0.0141 | -3.0995
-14.5 | -1.2037 | 0.02989 | -0.0401 | -40.271
-14 | -1.1877 | 0.02773 | -0.0345 | -42.8309
-13.5 | -1.1631 | 0.02563 | -0.0301 | -45.3804
-13 | -1.1384 | 0.02344 | -0.0255 | -48.5666
-12.5 | -1.1096 | 0.02169 | -0.021 | -51.1572
-12 | -1.0795 | 0.02012 | -0.0165 | -53.6531
-11.5 | -1.0478 | 0.01881 | -0.012 | -55.7044
-11 | -1.0147 | 0.01785 | -0.0075 | -56.8459
-10.5 | -0.9669 | 0.01617 | -0.0063 | -59.7959
-10 | -0.9045 | 0.01466 | -0.008 | -61.6985
-9.5 | -0.8409 | 0.01377 | -0.0096 | -61.0675
-9 | -0.7761 | 0.01307 | -0.0112 | -59.3803
-8.5 | -0.7123 | 0.01219 | -0.0127 | -58.4331
-8 | -0.6226 | 0.01133 | -0.0198 | -54.9515
-7.5 | -0.5622 | 0.01045 | -0.0206 | -53.799
-7 | -0.5174 | 0.01021 | -0.0177 | -50.6758
-6.5 | -0.4723 | 0.00995 | -0.015 | -47.4673
-6 | -0.4243 | 0.00978 | -0.0129 | -43.3845
-5.5 | -0.379 | 0.00935 | -0.0104 | -40.5348
-5 | -0.3296 | 0.00918 | -0.0086 | -35.9041
-4.5 | -0.2792 | 0.00904 | -0.007 | -30.885
-4 | -0.2301 | 0.00881 | -0.0052 | -26.118
-3.5 | -0.1788 | 0.00876 | -0.0039 | -20.411
-3 | -0.1273 | 0.00867 | -0.0026 | -14.6828
-2.5 | -0.0761 | 0.0086 | -0.0013 | -8.8488
-2 | -0.0244 | 0.00861 | 0 | -2.8339
-1.5 | 0.0279 | 0.00861 | 0.0011 | 3.2404
-1 | 0.0804 | 0.0086 | 0.0021 | 9.3488
-0.5 | 0.1334 | 0.00863 | 0.003 | 15.4577
0 | 0.1869 | 0.00864 | 0.0039 | 21.6319
0.5 | 0.2406 | 0.00863 | 0.0047 | 27.8795
1 | 0.294 | 0.00864 | 0.0055 | 34.0278
1.5 | 0.3312 | 0.00751 | 0.0092 | 44.1012
2 | 0.3639 | 0.00667 | 0.0141 | 54.5577
2.5 | 0.4075 | 0.00644 | 0.0173 | 63.2764
3 | 0.4596 | 0.00651 | 0.0185 | 70.5991
3.5 | 0.5184 | 0.00671 | 0.0182 | 77.2578
4 | 0.5827 | 0.00692 | 0.0167 | 84.2052
4.5 | 0.6441 | 0.0072 | 0.0157 | 89.4583
5 | 0.712 | 0.00748 | 0.0131 | 95.1872
5.5 | 0.7788 | 0.00773 | 0.0108 | 100.7503
6 | 0.8342 | 0.00805 | 0.011 | 103.6273
6.5 | 0.902 | 0.00833 | 0.0084 | 108.2833
7 | 0.9689 | 0.0086 | 0.0059 | 112.6628
7.5 | 1.0336 | 0.00899 | 0.0038 | 114.9722
8 | 1.0973 | 0.00924 | 0.002 | 118.7554
8.5 | 1.1569 | 0.00959 | 0.0011 | 120.6361
9 | 1.218 | 0.01 | -0.0004 | 121.8
9.5 | 1.2822 | 0.0103 | -0.0025 | 124.4854
10 | 1.3432 | 0.0108 | -0.0041 | 124.3704
10.5 | 1.405 | 0.01114 | -0.0057 | 126.1221
11 | 1.4512 | 0.0117 | -0.0043 | 124.0342
11.5 | 1.4879 | 0.0121 | -0.0008 | 122.9669
12 | 1.5197 | 0.01271 | 0.0034 | 119.5673
12.5 | 1.5521 | 0.01326 | 0.0075 | 117.0513
13 | 1.5812 | 0.01395 | 0.012 | 113.3477
13.5 | 1.6006 | 0.01479 | 0.0181 | 108.2218
14 | 1.621 | 0.01556 | 0.0239 | 104.1774
14.5 | 1.6406 | 0.01673 | 0.0289 | 98.0634
15 | 1.6582 | 0.01825 | 0.0333 | 90.8603
15.5 | 1.6711 | 0.02028 | 0.0372 | 82.4014
16 | 1.6775 | 0.02309 | 0.0405 | 72.6505
16.5 | 1.678 | 0.02689 | 0.0426 | 62.4024
17 | 1.6711 | 0.03202 | 0.0432 | 52.1893
17.5 | 1.6532 | 0.03902 | 0.042 | 42.368
18 | 1.6231 | 0.04811 | 0.0393 | 33.7373
18.5 | 1.5768 | 0.05989 | 0.0349 | 26.3283
19 | 1.5128 | 0.07466 | 0.0288 | 20.2625
19.5 | 1.445 | 0.09058 | 0.0219 | 15.9527
20 | 1.3713 | 0.10805 | 0.0138 | 12.6913

## 53. Re 2M Mach 0.25 (1)
BIGFOIL.COM POLAR EXPORT
NACA33113
NACA33113 |  |  |  | Cl Max: | 1.511 | at alpha= | 13 | deg
JavaFoil+Calcfoil stall+Eppler ext transition |  |  |  | L/D Max: | 110.941 | at alpha= | 7 | deg
Re: | 2000000 |  |  | Cd Min: | 0.00881 | at alpha= | 3 | deg
Mach: | 0.25 |  |  | Cl=0 at alpha= | -1.4839 | deg
|  |  |  | @ Cl=0.1, Cd= | 0.011084
|  |  |  | @ Cl=0.4, Cd= | 0.010301
|  |  |  | @ Cl=0.6, Cd= | 0.008921
alpha (deg) | Cl | Cd | Cm | Cl/Cd
-16 | -0.375 | 0.14527 | 0.005 | -2.579
-15.5 | -0.418 | 0.13637 | 0.005 | -3.063
-15 | -0.457 | 0.12778 | 0.005 | -3.578
-14.5 | -0.493 | 0.12094 | 0.005 | -4.077
-14 | -0.525 | 0.11216 | 0.005 | -4.684
-13.5 | -0.554 | 0.10534 | 0.005 | -5.259
-13 | -0.578 | 0.09747 | 0.005 | -5.934
-12.5 | -0.598 | 0.09139 | 0.005 | -6.549
-12 | -0.614 | 0.08467 | 0.005 | -7.25
-11.5 | -0.624 | 0.0793 | 0.005 | -7.872
-11 | -0.63 | 0.07402 | 0.005 | -8.505
-10.5 | -0.63 | 0.06919 | 0.005 | -9.104
-10 | -0.625 | 0.06462 | 0.005 | -9.67
-9.5 | -0.615 | 0.06028 | 0.005 | -10.202
-9 | -0.6 | 0.0564 | 0.005 | -10.641
-8.5 | -0.581 | 0.05284 | 0.005 | -10.99
-8 | -0.557 | 0.04943 | 0.005 | -11.265
-7.5 | -0.528 | 0.04635 | 0.005 | -11.394
-7 | -0.496 | 0.04349 | 0.005 | -11.404
-6.5 | -0.461 | 0.04077 | 0.005 | -11.307
-6 | -0.423 | 0.0381 | 0.005 | -11.113
-5.5 | -0.384 | 0.03506 | 0.005 | -10.964
-5 | -0.417 | 0.01101 | 0.008 | -37.899
-4.5 | -0.362 | 0.0109 | 0.008 | -33.224
-4 | -0.305 | 0.01079 | 0.008 | -28.279
-3.5 | -0.247 | 0.01069 | 0.007 | -23.058
-3 | -0.187 | 0.01022 | 0.007 | -18.275
-2.5 | -0.126 | 0.01129 | 0.007 | -11.158
-2 | -0.064 | 0.01131 | 0.007 | -5.696
-1.5 | -0.002 | 0.01116 | 0.007 | -0.216
-1 | 0.06 | 0.01109 | 0.006 | 5.413
-0.5 | 0.123 | 0.01108 | 0.006 | 11.074
0 | 0.185 | 0.01096 | 0.006 | 16.91
0.5 | 0.248 | 0.01161 | 0.006 | 21.33
1 | 0.31 | 0.01157 | 0.005 | 26.78
1.5 | 0.372 | 0.01152 | 0.005 | 32.301
2 | 0.434 | 0.00882 | 0.005 | 49.215
2.5 | 0.496 | 0.00896 | 0.005 | 55.317
3 | 0.557 | 0.00881 | 0.004 | 63.287
3.5 | 0.619 | 0.00897 | 0.004 | 68.968
4 | 0.68 | 0.00914 | 0.004 | 74.393
4.5 | 0.74 | 0.00884 | 0.004 | 83.722
5 | 0.801 | 0.00908 | 0.003 | 88.216
5.5 | 0.861 | 0.00889 | 0.003 | 96.791
6 | 0.92 | 0.00939 | 0.003 | 97.96
6.5 | 0.979 | 0.00952 | 0.002 | 102.829
7 | 1.037 | 0.00934 | 0.002 | 110.941
7.5 | 1.094 | 0.01048 | 0.002 | 104.362
8 | 1.15 | 0.01087 | 0.002 | 105.733
8.5 | 1.204 | 0.01129 | 0.001 | 106.717
9 | 1.257 | 0.0118 | 0.001 | 106.512
9.5 | 1.308 | 0.01242 | 0.001 | 105.296
10 | 1.356 | 0.01318 | 0 | 102.848
10.5 | 1.4 | 0.01413 | 0 | 99.021
11 | 1.436 | 0.0154 | 0 | 93.234
11.5 | 1.466 | 0.01706 | -0.001 | 85.903
12 | 1.489 | 0.01937 | -0.001 | 76.862
12.5 | 1.504 | 0.02242 | -0.001 | 67.055
13 | 1.511 | 0.02674 | -0.002 | 56.511
13.5 | 1.511 | 0.03245 | -0.002 | 46.569
14 | 1.502 | 0.03985 | -0.002 | 37.696
14.5 | 1.485 | 0.05005 | -0.002 | 29.661
15 | 1.454 | 0.06685 | -0.003 | 21.75
15.5 | 1.438 | 0.07566 | -0.003 | 19.006
16 | 1.419 | 0.08383 | -0.003 | 16.922
16.5 | 1.392 | 0.0917 | -0.003 | 15.18
17 | 1.357 | 0.09992 | -0.004 | 13.581
17.5 | 1.316 | 0.10826 | -0.004 | 12.155
18 | 1.269 | 0.117 | -0.004 | 10.843

## 54. Re 2M Mach 0.25 (2)
BIGFOIL.COM POLAR EXPORT
NACA33113
NACA33113 |  |  |  | Cl Max: | 1.6656 | at alpha= | 15.5 | deg
XFOIL ncrit=9 |  |  |  | L/D Max: | 122.827 | at alpha= | 10 | deg
Re: | 2000000 |  |  | Cd Min: | 0.1538 | at alpha= | -14.5 | deg
Mach: | 0.25 |  |  | Cl=0 at alpha= | -1.779 | deg
|  |  |  | @ Cl=0.1, Cd= | 0.0087258
|  |  |  | @ Cl=0.4, Cd= | 0.0066932
|  |  |  | @ Cl=0.6, Cd= | 0.007076
alpha (deg) | Cl | Cd | Cm | Cl/Cd
-14.5 | -0.4958 | 0.1538 | 0.0074 | -3.2237
-14 | -0.4869 | 0.14579 | 0.0043 | -3.3397
-13 | -0.4683 | 0.13171 | -0.0007 | -3.5555
-12.5 | -0.4566 | 0.12541 | -0.0031 | -3.6409
-12 | -0.4805 | 0.10926 | -0.0097 | -4.3978
-11.5 | -0.4931 | 0.09796 | -0.0149 | -5.0337
-11 | -0.4985 | 0.08851 | -0.0199 | -5.6321
-10.5 | -0.5068 | 0.07828 | -0.0266 | -6.4742
-9.5 | -0.8439 | 0.0214 | -0.0181 | -39.4346
-9 | -0.7964 | 0.01622 | -0.0175 | -49.0999
-8.5 | -0.7296 | 0.01475 | -0.0186 | -49.4644
-8 | -0.6337 | 0.01294 | -0.026 | -48.9722
-7.5 | -0.5708 | 0.012 | -0.0261 | -47.5667
-6.5 | -0.4824 | 0.01066 | -0.0189 | -45.2533
-6 | -0.4339 | 0.01029 | -0.0161 | -42.1672
-5.5 | -0.3839 | 0.01005 | -0.0137 | -38.199
-5 | -0.3367 | 0.00952 | -0.0109 | -35.3676
-4.5 | -0.2851 | 0.00932 | -0.0089 | -30.5901
-4 | -0.2332 | 0.00918 | -0.007 | -25.4031
-3.5 | -0.1824 | 0.00895 | -0.005 | -20.3799
-3 | -0.1293 | 0.00887 | -0.0035 | -14.5772
-2.5 | -0.0772 | 0.00875 | -0.0018 | -8.8229
-2 | -0.0236 | 0.00878 | -0.0004 | -2.6879
-1.5 | 0.0298 | 0.00873 | 0.0009 | 3.4135
-1 | 0.0841 | 0.00872 | 0.0021 | 9.6445
-0.5 | 0.139 | 0.00874 | 0.0031 | 15.9039
0 | 0.194 | 0.00873 | 0.0041 | 22.2222
0.5 | 0.2489 | 0.00876 | 0.0051 | 28.4132
1 | 0.3045 | 0.00873 | 0.006 | 34.8797
1.5 | 0.35 | 0.00813 | 0.0086 | 43.0504
2 | 0.3784 | 0.00682 | 0.0147 | 55.4839
2.5 | 0.421 | 0.00657 | 0.0185 | 64.0791
3 | 0.4735 | 0.00668 | 0.0202 | 70.8832
3.5 | 0.5342 | 0.00681 | 0.02 | 78.4435
4 | 0.601 | 0.00708 | 0.0185 | 84.887
4.5 | 0.6639 | 0.00739 | 0.0178 | 89.8376
5 | 0.7355 | 0.00764 | 0.0152 | 96.2696
5.5 | 0.8049 | 0.00797 | 0.013 | 100.9912
6 | 0.8662 | 0.0083 | 0.0126 | 104.3614
6.5 | 0.934 | 0.00858 | 0.0108 | 108.8578
7 | 1.0034 | 0.00897 | 0.0086 | 111.8618
7.5 | 1.0722 | 0.00929 | 0.0066 | 115.4144
8 | 1.1381 | 0.00965 | 0.0053 | 117.9378
8.5 | 1.1976 | 0.01013 | 0.0052 | 118.2231
9 | 1.2668 | 0.01046 | 0.0032 | 121.109
9.5 | 1.3329 | 0.01098 | 0.0017 | 121.3934
10 | 1.399 | 0.01139 | 0.0004 | 122.827
10.5 | 1.4601 | 0.01199 | -0.0001 | 121.7765
11 | 1.497 | 0.01245 | 0.0044 | 120.241
11.5 | 1.5276 | 0.01314 | 0.0099 | 116.2557
12 | 1.5607 | 0.0137 | 0.015 | 113.9197
12.5 | 1.5824 | 0.01449 | 0.0218 | 109.2063
13 | 1.6005 | 0.01529 | 0.0291 | 104.6763
13.5 | 1.6226 | 0.01641 | 0.0348 | 98.8787
14 | 1.6428 | 0.01792 | 0.0398 | 91.6741
14.5 | 1.6575 | 0.02004 | 0.0443 | 82.7096
15 | 1.6654 | 0.02302 | 0.0479 | 72.3458
15.5 | 1.6656 | 0.02717 | 0.05 | 61.3029
16 | 1.6518 | 0.03334 | 0.0501 | 49.5441
16.5 | 1.6229 | 0.04192 | 0.048 | 38.7142
17 | 1.5838 | 0.05232 | 0.0444 | 30.2714
17.5 | 1.5198 | 0.06619 | 0.0387 | 22.9612
18 | 1.4408 | 0.08256 | 0.0314 | 17.4516
18.5 | 1.367 | 0.09899 | 0.0236 | 13.8095
19 | 1.3044 | 0.1146 | 0.0158 | 11.3822
19.5 | 1.2663 | 0.12727 | 0.0093 | 9.9497

## 55. Re 2M Mach 0.50 (1)
BIGFOIL.COM POLAR EXPORT
NACA33113
NACA33113 |  |  |  | Cl Max: | 1.36 | at alpha= | 10.5 | deg
JavaFoil+Calcfoil stall+Eppler ext transition |  |  |  | L/D Max: | 95.359 | at alpha= | 4.5 | deg
Re: | 2000000 |  |  | Cd Min: | 0.00858 | at alpha= | 3 | deg
Mach: | 0.5 |  |  | Cl=0 at alpha= | -1.4786 | deg
|  |  |  | @ Cl=0.1, Cd= | 0.011323
|  |  |  | @ Cl=0.4, Cd= | 0.011346
|  |  |  | @ Cl=0.6, Cd= | 0.0086476
alpha (deg) | Cl | Cd | Cm | Cl/Cd
-20 | -0.991 | 0.17871 | 0.007 | -5.546
-19.5 | -0.966 | 0.17379 | 0.007 | -5.557
-19 | -0.94 | 0.16814 | 0.007 | -5.592
-18.5 | -0.913 | 0.16319 | 0.006 | -5.596
-18 | -0.887 | 0.15858 | 0.006 | -5.596
-17.5 | -0.862 | 0.15411 | 0.006 | -5.591
-17 | -0.836 | 0.1497 | 0.006 | -5.582
-16.5 | -0.809 | 0.14454 | 0.006 | -5.595
-16 | -0.783 | 0.1406 | 0.006 | -5.567
-15.5 | -0.757 | 0.13658 | 0.006 | -5.54
-15 | -0.73 | 0.13059 | 0.006 | -5.586
-14.5 | -0.703 | 0.12367 | 0.006 | -5.685
-14 | -0.677 | 0.11956 | 0.006 | -5.661
-13.5 | -0.65 | 0.11581 | 0.006 | -5.617
-13 | -0.623 | 0.1124 | 0.006 | -5.546
-12.5 | -0.597 | 0.10919 | 0.006 | -5.466
-12 | -0.57 | 0.1031 | 0.006 | -5.532
-11.5 | -0.543 | 0.08804 | 0.005 | -6.17
-11 | -0.517 | 0.07707 | 0.005 | -6.703
-10.5 | -0.49 | 0.06909 | 0.005 | -7.091
-10 | -0.463 | 0.07564 | 0.005 | -6.117
-9.5 | -0.436 | 0.06542 | 0.005 | -6.664
-9 | -0.409 | 0.0601 | 0.005 | -6.807
-8.5 | -0.382 | 0.06163 | 0.005 | -6.196
-8 | -0.355 | 0.05562 | 0.005 | -6.382
-7.5 | -0.328 | 0.05427 | 0.004 | -6.04
-7 | -0.301 | 0.05386 | 0.004 | -5.584
-6.5 | -0.274 | 0.04867 | 0.004 | -5.623
-6 | -0.355 | 0.04703 | 0.004 | -7.552
-5.5 | -0.369 | 0.0417 | 0.004 | -8.856
-5 | -0.347 | 0.03823 | 0.005 | -9.073
-4.5 | -0.311 | 0.03555 | 0.005 | -8.746
-4 | -0.268 | 0.0331 | 0.005 | -8.089
-3.5 | -0.269 | 0.01053 | 0.008 | -25.59
-3 | -0.206 | 0.01049 | 0.008 | -19.591
-2.5 | -0.139 | 0.01112 | 0.008 | -12.535
-2 | -0.072 | 0.01151 | 0.008 | -6.216
-1.5 | -0.003 | 0.01137 | 0.007 | -0.236
-1 | 0.067 | 0.01129 | 0.007 | 5.928
-0.5 | 0.137 | 0.01136 | 0.007 | 12.056
0 | 0.207 | 0.0113 | 0.007 | 18.294
0.5 | 0.276 | 0.01134 | 0.006 | 24.353
1 | 0.345 | 0.01129 | 0.006 | 30.588
1.5 | 0.414 | 0.01136 | 0.006 | 36.48
2 | 0.483 | 0.00869 | 0.006 | 55.596
2.5 | 0.552 | 0.00881 | 0.005 | 62.581
3 | 0.62 | 0.00858 | 0.005 | 72.19
3.5 | 0.687 | 0.00884 | 0.005 | 77.694
4 | 0.754 | 0.00869 | 0.004 | 86.757
4.5 | 0.82 | 0.0086 | 0.004 | 95.359
5 | 0.885 | 0.01009 | 0.004 | 87.73
5.5 | 0.949 | 0.0105 | 0.003 | 90.354
6 | 1.012 | 0.01099 | 0.003 | 92.097
6.5 | 1.072 | 0.01179 | 0.003 | 90.975
7 | 1.13 | 0.01264 | 0.002 | 89.449
7.5 | 1.185 | 0.01333 | 0.002 | 88.895
8 | 1.234 | 0.01443 | 0.002 | 85.556
8.5 | 1.278 | 0.01589 | 0.001 | 80.426
9 | 1.313 | 0.01821 | 0.001 | 72.137
9.5 | 1.34 | 0.02156 | 0.001 | 62.142
10 | 1.357 | 0.0264 | 0 | 51.391
10.5 | 1.36 | 0.03328 | 0 | 40.871
11 | 1.34 | 0.04231 | 0 | 31.665
11.5 | 1.286 | 0.0539 | -0.001 | 23.867
12 | 1.145 | 0.08029 | -0.001 | 14.257
12.5 | 0.804 | 0.10036 | -0.001 | 8.009
13 | 0.797 | 0.11325 | -0.001 | 7.038
13.5 | 0.827 | 0.12051 | -0.001 | 6.862
14 | 0.857 | 0.12823 | -0.002 | 6.684
14.5 | 0.887 | 0.13296 | -0.002 | 6.668
15 | 0.916 | 0.13884 | -0.002 | 6.597
15.5 | 0.945 | 0.1455 | -0.002 | 6.496

## 56. Re 2M Mach 0.50 (2)
BIGFOIL.COM POLAR EXPORT
NACA33113
NACA33113 |  |  |  | Cl Max: | 1.6127 | at alpha= | 12.5 | deg
XFOIL ncrit=9 |  |  |  | L/D Max: | 108.94 | at alpha= | 7.5 | deg
Re: | 2000000 |  |  | Cd Min: | 0.24375 | at alpha= | -19.5 | deg
Mach: | 0.5 |  |  | Cl=0 at alpha= | -1.8476 | deg
|  |  |  | @ Cl=0.1, Cd= | 0.0092356
|  |  |  | @ Cl=0.4, Cd= | 0.0092529
|  |  |  | @ Cl=0.6, Cd= | 0.0074611
alpha (deg) | Cl | Cd | Cm | Cl/Cd
-19.5 | -0.6829 | 0.24375 | 0.0494 | -2.8016
-19 | -0.6609 | 0.23659 | 0.0452 | -2.7934
-18.5 | -0.6388 | 0.22951 | 0.0412 | -2.7833
-18 | -0.6175 | 0.22096 | 0.0366 | -2.7946
-17.5 | -0.5972 | 0.21289 | 0.0323 | -2.8052
-17 | -0.5775 | 0.20482 | 0.0281 | -2.8195
-16 | -0.5368 | 0.1907 | 0.0214 | -2.8149
-15.5 | -0.5165 | 0.18363 | 0.018 | -2.8127
-15 | -0.4978 | 0.17551 | 0.0141 | -2.8363
-14.5 | -0.4821 | 0.16707 | 0.01 | -2.8856
-14 | -0.4659 | 0.15914 | 0.0066 | -2.9276
-13.5 | -0.4509 | 0.15119 | 0.0033 | -2.9823
-13 | -0.4332 | 0.14501 | 0.0014 | -2.9874
-12.5 | -0.4171 | 0.13818 | -0.0012 | -3.0185
-12 | -0.4053 | 0.12979 | -0.0049 | -3.1227
-11.5 | -0.3963 | 0.12132 | -0.0084 | -3.2666
-11 | -0.3828 | 0.11504 | -0.01 | -3.3275
-10.5 | -0.3769 | 0.10654 | -0.0133 | -3.5376
-10 | -0.3714 | 0.09834 | -0.0165 | -3.7767
-9.5 | -0.3672 | 0.09023 | -0.0199 | -4.0696
-9 | -0.3685 | 0.08137 | -0.024 | -4.5287
-8.5 | -0.3735 | 0.07145 | -0.0299 | -5.2274
-8 | -0.3222 | 0.04953 | -0.0735 | -6.5051
-7.5 | -0.3648 | 0.04519 | -0.064 | -8.0726
-7 | -0.3948 | 0.03958 | -0.0547 | -9.9747
-6.5 | -0.3975 | 0.03495 | -0.0469 | -11.3734
-6 | -0.3808 | 0.03116 | -0.0401 | -12.2208
-5.5 | -0.3612 | 0.02657 | -0.0328 | -13.5943
-5 | -0.3462 | 0.01917 | -0.0238 | -18.0595
-4.5 | -0.2979 | 0.01336 | -0.02 | -22.2979
-4 | -0.2418 | 0.01115 | -0.0167 | -21.6861
-3.5 | -0.1867 | 0.01044 | -0.0128 | -17.8831
-3 | -0.1332 | 0.00991 | -0.0088 | -13.441
-2.5 | -0.076 | 0.00968 | -0.0056 | -7.8512
-2 | -0.0185 | 0.00945 | -0.0026 | -1.9577
-1.5 | 0.0422 | 0.00936 | -0.0003 | 4.5085
-1 | 0.1026 | 0.00923 | 0.0019 | 11.1159
-0.5 | 0.164 | 0.00919 | 0.0039 | 17.8455
0 | 0.2267 | 0.00917 | 0.0056 | 24.7219
0.5 | 0.2885 | 0.00919 | 0.0073 | 31.3928
1 | 0.3514 | 0.00919 | 0.0089 | 38.2372
1.5 | 0.4132 | 0.00927 | 0.0107 | 44.5739
2 | 0.4465 | 0.00787 | 0.0174 | 56.7344
2.5 | 0.4837 | 0.00724 | 0.0242 | 66.8094
3 | 0.5365 | 0.00726 | 0.0283 | 73.8981
3.5 | 0.6028 | 0.00747 | 0.0296 | 80.6961
4 | 0.6765 | 0.00777 | 0.0294 | 87.0656
4.5 | 0.7544 | 0.00827 | 0.0285 | 91.2213
5 | 0.8413 | 0.00865 | 0.026 | 97.2601
5.5 | 0.924 | 0.00912 | 0.0245 | 101.3158
6.5 | 1.0801 | 0.01014 | 0.0241 | 106.5187
7 | 1.1622 | 0.01084 | 0.0234 | 107.214
7.5 | 1.243 | 0.01141 | 0.0236 | 108.9395
8 | 1.3207 | 0.01215 | 0.0244 | 108.6996
8.5 | 1.4038 | 0.01301 | 0.0245 | 107.9016
9 | 1.4855 | 0.01392 | 0.0252 | 106.717
9.5 | 1.4921 | 0.01471 | 0.0378 | 101.4344
10 | 1.5147 | 0.01565 | 0.0475 | 96.7859
10.5 | 1.5417 | 0.01705 | 0.0555 | 90.4223
11 | 1.5647 | 0.01918 | 0.0623 | 81.5798
11.5 | 1.5913 | 0.02184 | 0.0673 | 72.8617
12 | 1.605 | 0.02596 | 0.0704 | 61.8259
12.5 | 1.6127 | 0.0312 | 0.0717 | 51.6891
13 | 1.5898 | 0.03925 | 0.0702 | 40.5045
13.5 | 1.5403 | 0.0497 | 0.0666 | 30.992
14 | 1.4558 | 0.06327 | 0.0601 | 23.0093
14.5 | 1.358 | 0.0787 | 0.0513 | 17.2554
15 | 1.2998 | 0.09132 | 0.0444 | 14.2335
15.5 | 1.2467 | 0.1041 | 0.0371 | 11.976
16 | 1.21 | 0.11567 | 0.0305 | 10.4608
16.5 | 1.1762 | 0.12748 | 0.0235 | 9.2265
17 | 1.1564 | 0.13797 | 0.0174 | 8.3815
17.5 | 1.1385 | 0.14867 | 0.0109 | 7.6579

## 57. Re 3M Mach 0.00 (1)
BIGFOIL.COM POLAR EXPORT
NACA33113
NACA33113 |  |  |  | Cl Max: | 1.56 | at alpha= | 14 | deg
JavaFoil+Calcfoil stall+Eppler ext transition |  |  |  | L/D Max: | 129.369 | at alpha= | 8.5 | deg
Re: | 3000000 |  |  | Cd Min: | 0.00848 | at alpha= | 2 | deg
Mach: | 0 |  |  | Cl=0 at alpha= | -1.4833 | deg
|  |  |  | @ Cl=0.1, Cd= | 0.011149
|  |  |  | @ Cl=0.4, Cd= | 0.0092045
|  |  |  | @ Cl=0.6, Cd= | 0.00871
alpha (deg) | Cl | Cd | Cm | Cl/Cd
-19 | -0.652 | 0.16011 | 0.005 | -4.071
-18.5 | -0.667 | 0.15278 | 0.005 | -4.365
-18 | -0.681 | 0.14469 | 0.005 | -4.704
-17.5 | -0.693 | 0.13822 | 0.005 | -5.012
-17 | -0.704 | 0.13122 | 0.005 | -5.366
-16.5 | -0.714 | 0.12456 | 0.005 | -5.735
-16 | -0.723 | 0.11802 | 0.005 | -6.128
-15.5 | -0.731 | 0.11188 | 0.005 | -6.532
-15 | -0.737 | 0.10595 | 0.005 | -6.953
-14.5 | -0.741 | 0.10037 | 0.005 | -7.38
-14 | -0.743 | 0.09473 | 0.005 | -7.842
-13.5 | -0.743 | 0.0895 | 0.005 | -8.299
-13 | -0.74 | 0.08466 | 0.005 | -8.745
-12.5 | -0.735 | 0.0799 | 0.005 | -9.203
-12 | -0.728 | 0.07531 | 0.005 | -9.664
-11.5 | -0.717 | 0.07091 | 0.005 | -10.118
-11 | -0.704 | 0.06676 | 0.005 | -10.549
-10.5 | -0.688 | 0.06278 | 0.005 | -10.962
-10 | -0.669 | 0.05903 | 0.005 | -11.337
-9.5 | -0.647 | 0.05536 | 0.005 | -11.695
-9 | -0.623 | 0.05197 | 0.005 | -11.983
-8.5 | -0.595 | 0.04878 | 0.005 | -12.206
-8 | -0.566 | 0.04565 | 0.005 | -12.388
-7.5 | -0.533 | 0.04253 | 0.005 | -12.528
-7 | -0.608 | 0.01017 | 0.008 | -59.821
-6.5 | -0.561 | 0.01005 | 0.008 | -55.856
-6 | -0.512 | 0.01054 | 0.008 | -48.591
-5.5 | -0.461 | 0.01034 | 0.008 | -44.589
-5 | -0.408 | 0.01021 | 0.008 | -39.944
-4.5 | -0.353 | 0.01006 | 0.008 | -35.088
-4 | -0.297 | 0.01071 | 0.007 | -27.719
-3.5 | -0.24 | 0.01055 | 0.007 | -22.712
-3 | -0.181 | 0.01048 | 0.007 | -17.292
-2.5 | -0.122 | 0.01053 | 0.007 | -11.605
-2 | -0.062 | 0.0109 | 0.007 | -5.734
-1.5 | -0.002 | 0.01078 | 0.006 | -0.217
-1 | 0.058 | 0.01077 | 0.006 | 5.4
-0.5 | 0.119 | 0.01132 | 0.006 | 10.503
0 | 0.179 | 0.01124 | 0.006 | 15.97
0.5 | 0.24 | 0.01065 | 0.005 | 22.531
1 | 0.3 | 0.01058 | 0.005 | 28.372
1.5 | 0.361 | 0.01055 | 0.005 | 34.179
2 | 0.421 | 0.00848 | 0.005 | 49.627
2.5 | 0.481 | 0.00852 | 0.005 | 56.415
3 | 0.54 | 0.00861 | 0.004 | 62.761
3.5 | 0.6 | 0.00871 | 0.004 | 68.901
4 | 0.659 | 0.00882 | 0.004 | 74.706
4.5 | 0.718 | 0.00903 | 0.003 | 79.584
5 | 0.777 | 0.00867 | 0.003 | 89.636
5.5 | 0.835 | 0.00909 | 0.003 | 91.936
6 | 0.894 | 0.00961 | 0.003 | 92.977
6.5 | 0.951 | 0.00935 | 0.002 | 101.742
7 | 1.008 | 0.00905 | 0.002 | 111.409
7.5 | 1.065 | 0.00931 | 0.002 | 114.31
8 | 1.12 | 0.00914 | 0.001 | 122.508
8.5 | 1.175 | 0.00908 | 0.001 | 129.369
9 | 1.229 | 0.01029 | 0.001 | 119.354
9.5 | 1.281 | 0.01073 | 0.001 | 119.351
10 | 1.332 | 0.01127 | 0 | 118.099
10.5 | 1.379 | 0.01186 | 0 | 116.256
11 | 1.422 | 0.01261 | 0 | 112.79
11.5 | 1.46 | 0.01349 | -0.001 | 108.291
12 | 1.493 | 0.01467 | -0.001 | 101.774
12.5 | 1.52 | 0.01621 | -0.001 | 93.762
13 | 1.541 | 0.0184 | -0.002 | 83.771
13.5 | 1.555 | 0.02149 | -0.002 | 72.342
14 | 1.56 | 0.02591 | -0.002 | 60.229
14.5 | 1.558 | 0.03222 | -0.002 | 48.37
15 | 1.549 | 0.04121 | -0.003 | 37.592
15.5 | 1.54 | 0.051 | -0.003 | 30.187
16 | 1.534 | 0.0595 | -0.003 | 25.779
16.5 | 1.527 | 0.06699 | -0.003 | 22.798
17 | 1.518 | 0.07424 | -0.004 | 20.442
17.5 | 1.506 | 0.081 | -0.004 | 18.593
18 | 1.491 | 0.08802 | -0.004 | 16.945
18.5 | 1.474 | 0.0952 | -0.004 | 15.485
19 | 1.454 | 0.10223 | -0.005 | 14.227

## 58. Re 3M Mach 0.00 (2)
BIGFOIL.COM POLAR EXPORT
NACA33113
NACA33113 |  |  |  | Cl Max: | 1.7044 | at alpha= | 16.5 | deg
XFOIL ncrit=9 |  |  |  | L/D Max: | 137.013 | at alpha= | 10 | deg
Re: | 3000000 |  |  | Cd Min: | 0.09003 | at alpha= | 20 | deg
Mach: | 0 |  |  | Cl=0 at alpha= | -1.7254 | deg
|  |  |  | @ Cl=0.1, Cd= | 0.0080257
|  |  |  | @ Cl=0.4, Cd= | 0.0062698
|  |  |  | @ Cl=0.6, Cd= | 0.0062759
alpha (deg) | Cl | Cd | Cm | Cl/Cd
-19 | -1.4152 | 0.04304 | -0.06 | -32.881
-18.5 | -1.4295 | 0.03721 | -0.0583 | -38.4171
-18 | -1.4326 | 0.03306 | -0.0553 | -43.3333
-17.5 | -1.424 | 0.03016 | -0.0519 | -47.2149
-17 | -1.4085 | 0.02786 | -0.0482 | -50.5564
-16.5 | -1.3924 | 0.02573 | -0.044 | -54.1158
-16 | -1.3682 | 0.02425 | -0.04 | -56.4206
-15.5 | -1.3424 | 0.02294 | -0.0358 | -58.5179
-15 | -1.3186 | 0.02165 | -0.0309 | -60.9053
-14.5 | -1.2888 | 0.02042 | -0.0267 | -63.1146
-14 | -1.2539 | 0.01946 | -0.0233 | -64.4347
-13.5 | -1.2281 | 0.01758 | -0.0185 | -69.8578
-13 | -1.1955 | 0.01643 | -0.0143 | -72.7632
-12.5 | -1.1605 | 0.01559 | -0.0104 | -74.4387
-12 | -1.1255 | 0.01487 | -0.0063 | -75.6893
-11.5 | -1.0762 | 0.01413 | -0.0052 | -76.1642
-11 | -1.0135 | 0.01339 | -0.0068 | -75.6908
-10.5 | -0.95 | 0.01266 | -0.0086 | -75.0395
-10 | -0.8905 | 0.01202 | -0.0094 | -74.0849
-9.5 | -0.828 | 0.0114 | -0.0108 | -72.6316
-9 | -0.7646 | 0.01042 | -0.0125 | -73.3781
-8.5 | -0.6741 | 0.00973 | -0.0201 | -69.2806
-8 | -0.6269 | 0.00958 | -0.0179 | -65.4384
-7.5 | -0.5824 | 0.00938 | -0.0151 | -62.0896
-7 | -0.5348 | 0.00923 | -0.0131 | -57.9415
-6.5 | -0.4891 | 0.00882 | -0.0107 | -55.4535
-6 | -0.4398 | 0.00865 | -0.0091 | -50.8439
-5.5 | -0.3895 | 0.00853 | -0.0076 | -45.6624
-5 | -0.3386 | 0.00841 | -0.0062 | -40.2616
-4.5 | -0.2889 | 0.00821 | -0.0047 | -35.1888
-4 | -0.2373 | 0.00815 | -0.0035 | -29.1166
-3.5 | -0.1856 | 0.00808 | -0.0023 | -22.9703
-3 | -0.1338 | 0.00803 | -0.0012 | -16.6625
-2.5 | -0.0812 | 0.00804 | -0.0002 | -10.0995
-2 | -0.029 | 0.00801 | 0.0009 | -3.6205
-1.5 | 0.0238 | 0.00802 | 0.0018 | 2.9676
-1 | 0.0772 | 0.00803 | 0.0026 | 9.6139
-0.5 | 0.1308 | 0.00802 | 0.0033 | 16.3092
0 | 0.1847 | 0.00802 | 0.004 | 23.0299
0.5 | 0.2388 | 0.00801 | 0.0046 | 29.8127
1 | 0.2927 | 0.00804 | 0.0053 | 36.4055
1.5 | 0.3465 | 0.00799 | 0.0059 | 43.3667
2 | 0.3756 | 0.00649 | 0.0112 | 57.8737
2.5 | 0.4166 | 0.00612 | 0.0145 | 68.0719
3 | 0.4631 | 0.00599 | 0.0169 | 77.3122
3.5 | 0.5142 | 0.00603 | 0.0182 | 85.2736
4 | 0.569 | 0.0062 | 0.0186 | 91.7742
4.5 | 0.6303 | 0.00635 | 0.0176 | 99.2598
5 | 0.6872 | 0.00655 | 0.0174 | 104.916
5.5 | 0.7536 | 0.00684 | 0.015 | 110.1754
6 | 0.8173 | 0.00705 | 0.0132 | 115.9291
6.5 | 0.8742 | 0.0073 | 0.0129 | 119.7534
7 | 0.9394 | 0.00763 | 0.0107 | 123.1193
7.5 | 1.0043 | 0.00786 | 0.0085 | 127.7735
8 | 1.0676 | 0.00819 | 0.0066 | 130.3541
8.5 | 1.1292 | 0.00851 | 0.005 | 132.691
9 | 1.1888 | 0.00881 | 0.0038 | 134.9376
9.5 | 1.2442 | 0.00925 | 0.0034 | 134.5081
10 | 1.3071 | 0.00954 | 0.0014 | 137.0126
10.5 | 1.3671 | 0.01002 | -0.0002 | 136.4371
11 | 1.4269 | 0.01044 | -0.0018 | 136.6762
11.5 | 1.4847 | 0.01095 | -0.003 | 135.589
12 | 1.5364 | 0.0116 | -0.0032 | 132.4483
12.5 | 1.5688 | 0.01214 | 0.0008 | 129.2257
13 | 1.5989 | 0.01276 | 0.0051 | 125.3056
13.5 | 1.6248 | 0.01355 | 0.0099 | 119.9114
14 | 1.6433 | 0.01442 | 0.016 | 113.9598
14.5 | 1.6562 | 0.01541 | 0.0227 | 107.4757
15 | 1.6734 | 0.01669 | 0.0278 | 100.2636
15.5 | 1.687 | 0.0184 | 0.0323 | 91.6848
16 | 1.6983 | 0.02054 | 0.036 | 82.6826
16.5 | 1.7044 | 0.02342 | 0.039 | 72.7754
17 | 1.7035 | 0.02738 | 0.0408 | 62.2169
17.5 | 1.6993 | 0.03231 | 0.0411 | 52.5936
18 | 1.6837 | 0.03906 | 0.04 | 43.1055
18.5 | 1.6605 | 0.0473 | 0.0375 | 35.1057
19 | 1.6131 | 0.05917 | 0.0331 | 27.2621
19.5 | 1.5537 | 0.07334 | 0.0274 | 21.1849
20 | 1.4809 | 0.09003 | 0.0202 | 16.449

## 59. Re 3M Mach 0.10 (1)
BIGFOIL.COM POLAR EXPORT
NACA33113
NACA33113 |  |  |  | Cl Max: | 1.554 | at alpha= | 14 | deg
JavaFoil+Calcfoil stall+Eppler ext transition |  |  |  | L/D Max: | 121.57 | at alpha= | 8 | deg
Re: | 3000000 |  |  | Cd Min: | 0.00848 | at alpha= | 2 | deg
Mach: | 0.1 |  |  | Cl=0 at alpha= | -1.4833 | deg
|  |  |  | @ Cl=0.1, Cd= | 0.011183
|  |  |  | @ Cl=0.4, Cd= | 0.0092793
|  |  |  | @ Cl=0.6, Cd= | 0.0087245
alpha (deg) | Cl | Cd | Cm | Cl/Cd
-18 | -0.635 | 0.1478 | 0.005 | -4.294
-17.5 | -0.65 | 0.14172 | 0.005 | -4.585
-17 | -0.664 | 0.13433 | 0.005 | -4.943
-16.5 | -0.677 | 0.12655 | 0.005 | -5.351
-16 | -0.689 | 0.12012 | 0.005 | -5.737
-15.5 | -0.7 | 0.11426 | 0.005 | -6.124
-15 | -0.709 | 0.10781 | 0.005 | -6.574
-14.5 | -0.716 | 0.10167 | 0.005 | -7.04
-14 | -0.721 | 0.09614 | 0.005 | -7.497
-13.5 | -0.723 | 0.09067 | 0.005 | -7.979
-13 | -0.724 | 0.08538 | 0.005 | -8.476
-12.5 | -0.721 | 0.08069 | 0.005 | -8.939
-12 | -0.716 | 0.07612 | 0.005 | -9.407
-11.5 | -0.708 | 0.07162 | 0.005 | -9.883
-11 | -0.697 | 0.0675 | 0.005 | -10.319
-10.5 | -0.682 | 0.06338 | 0.005 | -10.764
-10 | -0.665 | 0.05949 | 0.005 | -11.176
-9.5 | -0.644 | 0.05579 | 0.005 | -11.548
-9 | -0.621 | 0.05243 | 0.005 | -11.838
-8.5 | -0.594 | 0.04914 | 0.005 | -12.094
-8 | -0.565 | 0.046 | 0.005 | -12.281
-7.5 | -0.533 | 0.04295 | 0.005 | -12.401
-7 | -0.499 | 0.03937 | 0.005 | -12.677
-6.5 | -0.563 | 0.01008 | 0.008 | -55.813
-6 | -0.514 | 0.01059 | 0.008 | -48.5
-5.5 | -0.462 | 0.01044 | 0.008 | -44.306
-5 | -0.409 | 0.01026 | 0.008 | -39.91
-4.5 | -0.355 | 0.01011 | 0.008 | -35.055
-4 | -0.298 | 0.01072 | 0.007 | -27.819
-3.5 | -0.241 | 0.0106 | 0.007 | -22.703
-3 | -0.182 | 0.01055 | 0.007 | -17.259
-2.5 | -0.123 | 0.01058 | 0.007 | -11.603
-2 | -0.063 | 0.0109 | 0.007 | -5.761
-1.5 | -0.002 | 0.01083 | 0.006 | -0.217
-1 | 0.058 | 0.01077 | 0.006 | 5.428
-0.5 | 0.119 | 0.01137 | 0.006 | 10.513
0 | 0.18 | 0.0113 | 0.006 | 15.966
0.5 | 0.241 | 0.01065 | 0.006 | 22.648
1 | 0.302 | 0.01058 | 0.005 | 28.523
1.5 | 0.362 | 0.0106 | 0.005 | 34.165
2 | 0.423 | 0.00848 | 0.005 | 49.837
2.5 | 0.483 | 0.00854 | 0.005 | 56.524
3 | 0.543 | 0.00862 | 0.004 | 63
3.5 | 0.603 | 0.00873 | 0.004 | 69.017
4 | 0.662 | 0.0089 | 0.004 | 74.451
4.5 | 0.722 | 0.00853 | 0.003 | 84.562
5 | 0.781 | 0.00871 | 0.003 | 89.645
5.5 | 0.839 | 0.00914 | 0.003 | 91.876
6 | 0.898 | 0.0089 | 0.003 | 100.812
6.5 | 0.955 | 0.00942 | 0.002 | 101.454
7 | 1.013 | 0.00912 | 0.002 | 111.028
7.5 | 1.069 | 0.00894 | 0.002 | 119.581
8 | 1.125 | 0.00925 | 0.001 | 121.57
8.5 | 1.18 | 0.01001 | 0.001 | 117.826
9 | 1.234 | 0.01039 | 0.001 | 118.684
9.5 | 1.286 | 0.01085 | 0.001 | 118.483
10 | 1.336 | 0.01142 | 0 | 117.044
10.5 | 1.384 | 0.01203 | 0 | 114.991
11 | 1.426 | 0.01282 | 0 | 111.235
11.5 | 1.463 | 0.01375 | -0.001 | 106.424
12 | 1.495 | 0.01503 | -0.001 | 99.476
12.5 | 1.52 | 0.01673 | -0.001 | 90.908
13 | 1.539 | 0.01914 | -0.002 | 80.429
13.5 | 1.551 | 0.02257 | -0.002 | 68.697
14 | 1.554 | 0.02742 | -0.002 | 56.685
14.5 | 1.55 | 0.03427 | -0.002 | 45.229
15 | 1.539 | 0.04367 | -0.003 | 35.243
15.5 | 1.529 | 0.05349 | -0.003 | 28.58
16 | 1.521 | 0.06226 | -0.003 | 24.43
16.5 | 1.513 | 0.06966 | -0.003 | 21.712
17 | 1.5 | 0.07699 | -0.004 | 19.485
17.5 | 1.486 | 0.08391 | -0.004 | 17.703
18 | 1.468 | 0.09105 | -0.004 | 16.12
18.5 | 1.447 | 0.09838 | -0.004 | 14.703
19 | 1.423 | 0.10582 | -0.005 | 13.445

## 60. Re 3M Mach 0.10 (2)
BIGFOIL.COM POLAR EXPORT
NACA33113
NACA33113 |  |  |  | Cl Max: | 1.7002 | at alpha= | 16.5 | deg
XFOIL ncrit=9 |  |  |  | L/D Max: | 136.76 | at alpha= | 10 | deg
Re: | 3000000 |  |  | Cd Min: | 0.09978 | at alpha= | 20 | deg
Mach: | 0.1 |  |  | Cl=0 at alpha= | -1.7294 | deg
|  |  |  | @ Cl=0.1, Cd= | 0.0080359
|  |  |  | @ Cl=0.4, Cd= | 0.0063331
|  |  |  | @ Cl=0.6, Cd= | 0.006292
alpha (deg) | Cl | Cd | Cm | Cl/Cd
-17 | -1.3043 | 0.04344 | -0.0559 | -30.0253
-16.5 | -1.3642 | 0.03067 | -0.0501 | -44.4799
-16 | -1.3502 | 0.02796 | -0.0457 | -48.2904
-15.5 | -1.3311 | 0.02583 | -0.0411 | -51.5331
-15 | -1.3133 | 0.02384 | -0.0356 | -55.0881
-14.5 | -1.2894 | 0.0221 | -0.0306 | -58.3439
-14 | -1.2564 | 0.0208 | -0.0268 | -60.4038
-13.5 | -1.2216 | 0.01968 | -0.023 | -62.0732
-13 | -1.1967 | 0.01763 | -0.0178 | -67.8786
-12.5 | -1.1646 | 0.01638 | -0.0132 | -71.0989
-12 | -1.1302 | 0.01548 | -0.0089 | -73.0103
-11.5 | -1.0839 | 0.01467 | -0.0069 | -73.8855
-11 | -1.0205 | 0.01385 | -0.0083 | -73.6823
-10.5 | -0.9566 | 0.01303 | -0.0099 | -73.4152
-10 | -0.8964 | 0.01231 | -0.0106 | -72.8188
-9.5 | -0.8336 | 0.01161 | -0.0118 | -71.8002
-9 | -0.7694 | 0.01063 | -0.0135 | -72.3801
-8.5 | -0.6773 | 0.00987 | -0.0212 | -68.6221
-8 | -0.63 | 0.0097 | -0.0188 | -64.9485
-7.5 | -0.5852 | 0.00948 | -0.016 | -61.73
-7 | -0.5376 | 0.0093 | -0.0138 | -57.8065
-6.5 | -0.4914 | 0.0089 | -0.0113 | -55.2135
-6 | -0.4421 | 0.00871 | -0.0095 | -50.7577
-5.5 | -0.3914 | 0.00858 | -0.008 | -45.6177
-5 | -0.3401 | 0.00847 | -0.0066 | -40.1535
-4.5 | -0.2902 | 0.00825 | -0.0049 | -35.1758
-4 | -0.2385 | 0.00818 | -0.0037 | -29.1565
-3.5 | -0.1862 | 0.00813 | -0.0025 | -22.9028
-3 | -0.1343 | 0.00805 | -0.0013 | -16.6832
-2.5 | -0.0814 | 0.00807 | -0.0003 | -10.0867
-2 | -0.0289 | 0.00802 | 0.0008 | -3.6035
-1 | 0.0779 | 0.00804 | 0.0026 | 9.6891
-0.5 | 0.1318 | 0.00803 | 0.0034 | 16.4134
0 | 0.1859 | 0.00804 | 0.0041 | 23.1219
0.5 | 0.2404 | 0.00802 | 0.0047 | 29.9751
1 | 0.2945 | 0.00805 | 0.0054 | 36.5839
1.5 | 0.3488 | 0.008 | 0.006 | 43.6
2 | 0.3782 | 0.00654 | 0.0113 | 57.8287
2.5 | 0.4193 | 0.00615 | 0.0147 | 68.1789
3 | 0.466 | 0.00601 | 0.0171 | 77.5374
3.5 | 0.5172 | 0.00605 | 0.0185 | 85.4876
4 | 0.5722 | 0.00622 | 0.0189 | 91.9936
4.5 | 0.634 | 0.00638 | 0.0179 | 99.373
5 | 0.6912 | 0.00658 | 0.0178 | 105.0456
5.5 | 0.7583 | 0.00687 | 0.0154 | 110.3785
6 | 0.8227 | 0.00708 | 0.0136 | 116.2006
6.5 | 0.8799 | 0.00735 | 0.0134 | 119.7143
7 | 0.9457 | 0.00766 | 0.0111 | 123.4595
7.5 | 1.0111 | 0.00791 | 0.009 | 127.8255
8 | 1.0748 | 0.00826 | 0.0071 | 130.1211
8.5 | 1.1373 | 0.00856 | 0.0055 | 132.8621
9 | 1.1971 | 0.00889 | 0.0045 | 134.6569
9.5 | 1.2537 | 0.00932 | 0.004 | 134.5172
10 | 1.317 | 0.00963 | 0.0021 | 136.7601
10.5 | 1.3777 | 0.01012 | 0.0006 | 136.1364
11 | 1.4378 | 0.01058 | -0.0008 | 135.8979
11.5 | 1.4965 | 0.01109 | -0.002 | 134.9414
12 | 1.546 | 0.01174 | -0.0015 | 131.6865
12.5 | 1.5769 | 0.01235 | 0.0029 | 127.6842
13 | 1.6068 | 0.01298 | 0.0074 | 123.7904
13.5 | 1.6322 | 0.0138 | 0.0125 | 118.2754
14 | 1.6459 | 0.01466 | 0.0197 | 112.2715
14.5 | 1.6613 | 0.01575 | 0.0258 | 105.4794
15 | 1.6777 | 0.01719 | 0.0308 | 97.5974
15.5 | 1.6887 | 0.01918 | 0.0354 | 88.0448
16 | 1.6975 | 0.02167 | 0.039 | 78.3341
16.5 | 1.7002 | 0.02507 | 0.0415 | 67.8181
17 | 1.6957 | 0.02972 | 0.0426 | 57.0559
17.5 | 1.6873 | 0.03547 | 0.0422 | 47.5698
18 | 1.6635 | 0.04353 | 0.0401 | 38.215
18.5 | 1.6305 | 0.05334 | 0.0368 | 30.5681
19 | 1.5723 | 0.06693 | 0.0314 | 23.4917
19.5 | 1.507 | 0.08215 | 0.025 | 18.3445
20 | 1.4295 | 0.09978 | 0.0171 | 14.3265

## 61. Re 3M Mach 0.25 (1)
BIGFOIL.COM POLAR EXPORT
NACA33113
NACA33113 |  |  |  | Cl Max: | 1.519 | at alpha= | 13 | deg
JavaFoil+Calcfoil stall+Eppler ext transition |  |  |  | L/D Max: | 122.547 | at alpha= | 7.5 | deg
Re: | 3000000 |  |  | Cd Min: | 0.00837 | at alpha= | 2 | deg
Mach: | 0.25 |  |  | Cl=0 at alpha= | -1.4839 | deg
|  |  |  | @ Cl=0.1, Cd= | 0.01037
|  |  |  | @ Cl=0.4, Cd= | 0.0096971
|  |  |  | @ Cl=0.6, Cd= | 0.0089763
alpha (deg) | Cl | Cd | Cm | Cl/Cd
-15.5 | -0.418 | 0.12995 | 0.005 | -3.217
-15 | -0.458 | 0.12266 | 0.005 | -3.73
-14.5 | -0.493 | 0.11447 | 0.005 | -4.311
-14 | -0.526 | 0.1085 | 0.005 | -4.847
-13.5 | -0.555 | 0.101 | 0.005 | -5.49
-13 | -0.579 | 0.09383 | 0.005 | -6.171
-12.5 | -0.599 | 0.08745 | 0.005 | -6.851
-12 | -0.615 | 0.08211 | 0.005 | -7.484
-11.5 | -0.625 | 0.07667 | 0.005 | -8.15
-11 | -0.63 | 0.07165 | 0.005 | -8.797
-10.5 | -0.631 | 0.06704 | 0.005 | -9.407
-10 | -0.626 | 0.06275 | 0.005 | -9.973
-9.5 | -0.616 | 0.05864 | 0.005 | -10.503
-9 | -0.601 | 0.05473 | 0.005 | -10.986
-8.5 | -0.582 | 0.05121 | 0.005 | -11.362
-8 | -0.558 | 0.04803 | 0.005 | -11.621
-7.5 | -0.529 | 0.04493 | 0.005 | -11.784
-7 | -0.498 | 0.04198 | 0.005 | -11.854
-6.5 | -0.463 | 0.03902 | 0.005 | -11.87
-6 | -0.52 | 0.01016 | 0.008 | -51.209
-5.5 | -0.47 | 0.01071 | 0.008 | -43.888
-5 | -0.417 | 0.01051 | 0.008 | -39.704
-4.5 | -0.362 | 0.01038 | 0.008 | -34.893
-4 | -0.305 | 0.01024 | 0.008 | -29.811
-3.5 | -0.247 | 0.01017 | 0.007 | -24.255
-3 | -0.187 | 0.01084 | 0.007 | -17.215
-2.5 | -0.126 | 0.01084 | 0.007 | -11.617
-2 | -0.064 | 0.01111 | 0.007 | -5.803
-1.5 | -0.002 | 0.01052 | 0.007 | -0.229
-1 | 0.06 | 0.01037 | 0.006 | 5.79
-0.5 | 0.123 | 0.01037 | 0.006 | 11.833
0 | 0.185 | 0.0109 | 0.006 | 16.994
0.5 | 0.248 | 0.01085 | 0.006 | 22.828
1 | 0.31 | 0.01077 | 0.005 | 28.766
1.5 | 0.372 | 0.01079 | 0.005 | 34.492
2 | 0.434 | 0.00837 | 0.005 | 51.866
2.5 | 0.496 | 0.00875 | 0.005 | 56.669
3 | 0.557 | 0.0089 | 0.004 | 62.641
3.5 | 0.619 | 0.00901 | 0.004 | 68.694
4 | 0.68 | 0.0086 | 0.004 | 79.004
4.5 | 0.741 | 0.00879 | 0.004 | 84.233
5 | 0.801 | 0.00901 | 0.003 | 88.892
5.5 | 0.861 | 0.00876 | 0.003 | 98.254
6 | 0.92 | 0.00925 | 0.003 | 99.453
6.5 | 0.979 | 0.00931 | 0.002 | 105.154
7 | 1.037 | 0.0091 | 0.002 | 113.99
7.5 | 1.095 | 0.00893 | 0.002 | 122.547
8 | 1.151 | 0.01015 | 0.002 | 113.455
8.5 | 1.206 | 0.01054 | 0.001 | 114.437
9 | 1.26 | 0.01099 | 0.001 | 114.581
9.5 | 1.311 | 0.01158 | 0.001 | 113.257
10 | 1.36 | 0.01225 | 0 | 111.067
10.5 | 1.405 | 0.0131 | 0 | 107.215
11 | 1.443 | 0.01418 | 0 | 101.698
11.5 | 1.473 | 0.01567 | -0.001 | 94.042
12 | 1.497 | 0.01764 | -0.001 | 84.868
12.5 | 1.512 | 0.02056 | -0.001 | 73.547
13 | 1.519 | 0.02469 | -0.002 | 61.522
13.5 | 1.517 | 0.03043 | -0.002 | 49.862
14 | 1.505 | 0.03845 | -0.002 | 39.149
14.5 | 1.485 | 0.04963 | -0.002 | 29.916
15 | 1.464 | 0.06116 | -0.003 | 23.94
15.5 | 1.447 | 0.06996 | -0.003 | 20.681
16 | 1.426 | 0.07804 | -0.003 | 18.274
16.5 | 1.399 | 0.08581 | -0.003 | 16.301
17 | 1.363 | 0.09391 | -0.004 | 14.513
17.5 | 1.321 | 0.10208 | -0.004 | 12.942
18 | 1.273 | 0.1106 | -0.004 | 11.512

## 62. Re 3M Mach 0.25 (2)
BIGFOIL.COM POLAR EXPORT
NACA33113
NACA33113 |  |  |  | Cl Max: | 1.6884 | at alpha= | 15 | deg
XFOIL ncrit=9 |  |  |  | L/D Max: | 134.308 | at alpha= | 10.5 | deg
Re: | 3000000 |  |  | Cd Min: | 0.1755 | at alpha= | -16 | deg
Mach: | 0.25 |  |  | Cl=0 at alpha= | -1.7391 | deg
|  |  |  | @ Cl=0.1, Cd= | 0.00812
|  |  |  | @ Cl=0.4, Cd= | 0.0066639
|  |  |  | @ Cl=0.6, Cd= | 0.0063396
alpha (deg) | Cl | Cd | Cm | Cl/Cd
-16 | -0.538 | 0.1755 | 0.0183 | -3.0655
-15.5 | -0.5237 | 0.16943 | 0.0157 | -3.091
-15 | -0.5127 | 0.16142 | 0.0123 | -3.1762
-14.5 | -0.5036 | 0.15343 | 0.0092 | -3.2823
-14 | -0.4991 | 0.14416 | 0.0055 | -3.4621
-13.5 | -0.5098 | 0.13088 | 0.0004 | -3.8952
-13 | -0.5144 | 0.12056 | -0.004 | -4.2668
-12.5 | -0.5101 | 0.11261 | -0.0075 | -4.5298
-12 | -0.5068 | 0.10459 | -0.0111 | -4.8456
-11.5 | -0.5131 | 0.09463 | -0.016 | -5.4222
-11 | -1.0369 | 0.02247 | -0.0182 | -46.146
-10.5 | -0.9844 | 0.01756 | -0.0184 | -56.0592
-10 | -0.9226 | 0.01565 | -0.0186 | -58.9521
-9.5 | -0.861 | 0.01393 | -0.0186 | -61.809
-9 | -0.7925 | 0.01263 | -0.0198 | -62.7474
-8.5 | -0.6917 | 0.0111 | -0.028 | -62.3153
-8 | -0.6461 | 0.01057 | -0.0244 | -61.1258
-7.5 | -0.6001 | 0.01021 | -0.0208 | -58.7757
-7 | -0.5516 | 0.00987 | -0.0179 | -55.8865
-6.5 | -0.5014 | 0.00954 | -0.0154 | -52.5577
-6 | -0.4531 | 0.00909 | -0.0126 | -49.846
-5.5 | -0.4015 | 0.00888 | -0.0105 | -45.214
-5 | -0.349 | 0.00868 | -0.0086 | -40.2074
-4.5 | -0.297 | 0.00851 | -0.0067 | -34.9001
-4 | -0.2444 | 0.00834 | -0.005 | -29.3046
-3.5 | -0.1905 | 0.00828 | -0.0035 | -23.0072
-3 | -0.1373 | 0.00819 | -0.002 | -16.7643
-2.5 | -0.083 | 0.00818 | -0.0007 | -10.1467
-2 | -0.0288 | 0.00814 | 0.0005 | -3.5381
-1.5 | 0.0264 | 0.00815 | 0.0016 | 3.2393
-1 | 0.0814 | 0.00813 | 0.0026 | 10.0123
-0.5 | 0.1372 | 0.0081 | 0.0035 | 16.9383
0 | 0.1932 | 0.00811 | 0.0043 | 23.8224
0.5 | 0.2491 | 0.00811 | 0.0051 | 30.7152
1 | 0.3053 | 0.00812 | 0.0059 | 37.5985
1.5 | 0.3613 | 0.0081 | 0.0066 | 44.6049
2 | 0.3928 | 0.00675 | 0.0119 | 58.1926
2.5 | 0.4346 | 0.00625 | 0.0156 | 69.536
3 | 0.4814 | 0.00611 | 0.0185 | 78.7889
3.5 | 0.5333 | 0.0062 | 0.0202 | 86.0161
4 | 0.5905 | 0.00631 | 0.0208 | 93.5816
4.5 | 0.6547 | 0.00651 | 0.0199 | 100.5684
5 | 0.7135 | 0.00678 | 0.02 | 105.236
5.5 | 0.7847 | 0.00701 | 0.0175 | 111.9401
6 | 0.8521 | 0.00729 | 0.0157 | 116.8861
6.5 | 0.9113 | 0.00763 | 0.0158 | 119.4364
7 | 0.981 | 0.00788 | 0.0136 | 124.4924
7.5 | 1.049 | 0.00824 | 0.0118 | 127.3058
8 | 1.1162 | 0.00859 | 0.0102 | 129.9418
8.5 | 1.1817 | 0.00893 | 0.0089 | 132.3292
9 | 1.2422 | 0.00941 | 0.0087 | 132.0085
9.5 | 1.3062 | 0.00975 | 0.0079 | 133.9692
10 | 1.3717 | 0.01027 | 0.0066 | 133.5638
10.5 | 1.4371 | 0.0107 | 0.0054 | 134.3084
11 | 1.4998 | 0.01134 | 0.0047 | 132.2575
11.5 | 1.5608 | 0.01203 | 0.0042 | 129.7423
12 | 1.5932 | 0.01263 | 0.0095 | 126.1441
12.5 | 1.6206 | 0.01339 | 0.0155 | 121.0306
13 | 1.6349 | 0.01426 | 0.0237 | 114.6494
13.5 | 1.6494 | 0.01528 | 0.0312 | 107.945
14 | 1.6674 | 0.01668 | 0.0371 | 99.964
14.5 | 1.68 | 0.01871 | 0.0423 | 89.7916
15 | 1.6884 | 0.02143 | 0.0465 | 78.7867
15.5 | 1.6871 | 0.02542 | 0.0492 | 66.369
16 | 1.6789 | 0.03084 | 0.05 | 54.439
16.5 | 1.657 | 0.03845 | 0.0487 | 43.0949
17 | 1.6157 | 0.0489 | 0.0452 | 33.0409
17.5 | 1.561 | 0.06151 | 0.0402 | 25.378
18.5 | 1.4125 | 0.09329 | 0.0259 | 15.141
19 | 1.3448 | 0.10935 | 0.018 | 12.2981
19.5 | 1.3011 | 0.12258 | 0.0112 | 10.6143
20 | 1.2578 | 0.13628 | 0.0038 | 9.2295

## 63. Re 3M Mach 0.50 (1)
BIGFOIL.COM POLAR EXPORT
NACA33113
NACA33113 |  |  |  | Cl Max: | 1.371 | at alpha= | 10.5 | deg
JavaFoil+Calcfoil stall+Eppler ext transition |  |  |  | L/D Max: | 103.57 | at alpha= | 5 | deg
Re: | 3000000 |  |  | Cd Min: | 0.0083 | at alpha= | 3.5 | deg
Mach: | 0.5 |  |  | Cl=0 at alpha= | -1.4786 | deg
|  |  |  | @ Cl=0.1, Cd= | 0.01116
|  |  |  | @ Cl=0.4, Cd= | 0.010581
|  |  |  | @ Cl=0.6, Cd= | 0.0084759
alpha (deg) | Cl | Cd | Cm | Cl/Cd
-20 | -0.992 | 0.1718 | 0.007 | -5.772
-19.5 | -0.966 | 0.16689 | 0.007 | -5.789
-19 | -0.941 | 0.15781 | 0.007 | -5.96
-18.5 | -0.914 | 0.14617 | 0.006 | -6.25
-18 | -0.888 | 0.13443 | 0.006 | -6.605
-17.5 | -0.862 | 0.12475 | 0.006 | -6.91
-17 | -0.836 | 0.11692 | 0.006 | -7.151
-16.5 | -0.809 | 0.12542 | 0.006 | -6.45
-16 | -0.783 | 0.11359 | 0.006 | -6.892
-15.5 | -0.757 | 0.10568 | 0.006 | -7.162
-15 | -0.73 | 0.11994 | 0.006 | -6.084
-14.5 | -0.703 | 0.10233 | 0.006 | -6.875
-14 | -0.677 | 0.09387 | 0.006 | -7.215
-13.5 | -0.651 | 0.08763 | 0.006 | -7.429
-13 | -0.624 | 0.09353 | 0.006 | -6.668
-12.5 | -0.597 | 0.0843 | 0.006 | -7.084
-12 | -0.571 | 0.07656 | 0.006 | -7.455
-11.5 | -0.544 | 0.08312 | 0.005 | -6.539
-11 | -0.517 | 0.07365 | 0.005 | -7.018
-10.5 | -0.49 | 0.06672 | 0.005 | -7.346
-10 | -0.463 | 0.07252 | 0.005 | -6.384
-9.5 | -0.436 | 0.06308 | 0.005 | -6.912
-9 | -0.409 | 0.05804 | 0.005 | -7.052
-8.5 | -0.382 | 0.05782 | 0.005 | -6.608
-8 | -0.355 | 0.05362 | 0.005 | -6.622
-7.5 | -0.328 | 0.05251 | 0.005 | -6.248
-7 | -0.301 | 0.05159 | 0.004 | -5.833
-6.5 | -0.274 | 0.04708 | 0.004 | -5.818
-6 | -0.356 | 0.04526 | 0.004 | -7.856
-5.5 | -0.37 | 0.04048 | 0.005 | -9.138
-5 | -0.348 | 0.03714 | 0.005 | -9.358
-4.5 | -0.312 | 0.03439 | 0.005 | -9.068
-4 | -0.27 | 0.03078 | 0.005 | -8.779
-3.5 | -0.27 | 0.01008 | 0.008 | -26.75
-3 | -0.206 | 0.01067 | 0.008 | -19.274
-2.5 | -0.139 | 0.01091 | 0.008 | -12.769
-2 | -0.072 | 0.0108 | 0.008 | -6.623
-1.5 | -0.003 | 0.01062 | 0.007 | -0.253
-1 | 0.067 | 0.01116 | 0.007 | 5.995
-0.5 | 0.137 | 0.01116 | 0.007 | 12.268
0 | 0.207 | 0.01111 | 0.007 | 18.612
0.5 | 0.276 | 0.01058 | 0.006 | 26.096
1 | 0.345 | 0.01062 | 0.006 | 32.533
1.5 | 0.415 | 0.01057 | 0.006 | 39.205
2 | 0.483 | 0.00872 | 0.006 | 55.43
2.5 | 0.552 | 0.00837 | 0.005 | 65.961
3 | 0.62 | 0.00852 | 0.005 | 72.719
3.5 | 0.687 | 0.0083 | 0.005 | 82.819
4 | 0.754 | 0.00881 | 0.004 | 85.633
4.5 | 0.821 | 0.00864 | 0.004 | 94.944
5 | 0.886 | 0.00855 | 0.004 | 103.57
5.5 | 0.95 | 0.00982 | 0.003 | 96.712
6 | 1.013 | 0.01026 | 0.003 | 98.723
6.5 | 1.074 | 0.01128 | 0.003 | 95.212
7 | 1.133 | 0.01176 | 0.002 | 96.363
7.5 | 1.188 | 0.01239 | 0.002 | 95.936
8 | 1.24 | 0.0133 | 0.002 | 93.256
8.5 | 1.285 | 0.01458 | 0.001 | 88.139
9 | 1.323 | 0.01644 | 0.001 | 80.477
9.5 | 1.351 | 0.0194 | 0.001 | 69.638
10 | 1.368 | 0.02377 | 0 | 57.557
10.5 | 1.371 | 0.03005 | 0 | 45.639
11 | 1.349 | 0.03886 | 0 | 34.721
11.5 | 1.292 | 0.05093 | -0.001 | 25.376
12 | 1.149 | 0.0756 | -0.001 | 15.196
12.5 | 0.806 | 0.09493 | -0.001 | 8.486
13 | 0.831 | 0.10085 | -0.001 | 8.24
13.5 | 0.85 | 0.11215 | -0.002 | 7.581
14 | 0.858 | 0.11983 | -0.002 | 7.156
14.5 | 0.888 | 0.12617 | -0.002 | 7.04
15 | 0.918 | 0.13071 | -0.002 | 7.021
15.5 | 0.946 | 0.13439 | -0.002 | 7.037

## 64. Re 3M Mach 0.50 (2)
BIGFOIL.COM POLAR EXPORT
NACA33113
NACA33113 |  |  |  | Cl Max: | 1.7138 | at alpha= | 13 | deg
XFOIL ncrit=9 |  |  |  | L/D Max: | 124.154 | at alpha= | 8 | deg
Re: | 3000000 |  |  | Cd Min: | 0.25229 | at alpha= | -20 | deg
Mach: | 0.5 |  |  | Cl=0 at alpha= | -1.7992 | deg
|  |  |  | @ Cl=0.1, Cd= | 0.0085199
|  |  |  | @ Cl=0.4, Cd= | 0.0085073
|  |  |  | @ Cl=0.6, Cd= | 0.0067323
alpha (deg) | Cl | Cd | Cm | Cl/Cd
-20 | -0.7093 | 0.25229 | 0.0554 | -2.8114
-19.5 | -0.6869 | 0.2452 | 0.0512 | -2.8014
-19 | -0.6653 | 0.23665 | 0.0466 | -2.8113
-18.5 | -0.6446 | 0.22816 | 0.042 | -2.8252
-18 | -0.6241 | 0.21999 | 0.0377 | -2.8369
-17.5 | -0.6037 | 0.21221 | 0.0337 | -2.8448
-17 | -0.5846 | 0.20426 | 0.0297 | -2.862
-16.5 | -0.5627 | 0.19791 | 0.0263 | -2.8432
-16 | -0.5405 | 0.1915 | 0.0229 | -2.8225
-15.5 | -0.5212 | 0.18365 | 0.0192 | -2.838
-15 | -0.5048 | 0.17457 | 0.0151 | -2.8917
-14.5 | -0.4885 | 0.16632 | 0.0114 | -2.9371
-14 | -0.4702 | 0.15982 | 0.0087 | -2.9421
-13.5 | -0.4556 | 0.15174 | 0.0054 | -3.0025
-13 | -0.4423 | 0.1436 | 0.0021 | -3.0801
-12.5 | -0.4337 | 0.1343 | -0.0016 | -3.2293
-12 | -0.4237 | 0.12623 | -0.0048 | -3.3566
-11.5 | -0.4109 | 0.11906 | -0.0076 | -3.4512
-11 | -0.4014 | 0.11132 | -0.0107 | -3.6058
-10.5 | -0.3935 | 0.10345 | -0.0139 | -3.8038
-10 | -0.3869 | 0.09558 | -0.0171 | -4.0479
-9.5 | -0.3824 | 0.08631 | -0.0225 | -4.4305
-9 | -0.3514 | 0.06943 | -0.0459 | -5.0612
-8.5 | -0.3299 | 0.05339 | -0.0738 | -6.1791
-8 | -0.3742 | 0.04718 | -0.0699 | -7.9313
-7.5 | -0.4055 | 0.04303 | -0.0606 | -9.4237
-7 | -0.4136 | 0.03862 | -0.0531 | -10.7095
-6.5 | -0.4104 | 0.03399 | -0.0457 | -12.0741
-6 | -0.4066 | 0.02819 | -0.0371 | -14.4236
-5.5 | -0.397 | 0.02173 | -0.028 | -18.2697
-5 | -0.3698 | 0.01233 | -0.0221 | -29.9919
-4.5 | -0.3134 | 0.01055 | -0.0184 | -29.7062
-4 | -0.2588 | 0.00976 | -0.0141 | -26.5164
-3.5 | -0.2039 | 0.00923 | -0.01 | -22.091
-3 | -0.1452 | 0.00901 | -0.0067 | -16.1154
-2.5 | -0.0857 | 0.00884 | -0.0039 | -9.6946
-2 | -0.0249 | 0.00868 | -0.0014 | -2.8687
-1.5 | 0.0371 | 0.00857 | 0.0007 | 4.3291
-1 | 0.0999 | 0.00852 | 0.0025 | 11.7254
-0.5 | 0.1627 | 0.00847 | 0.0042 | 19.209
0 | 0.2262 | 0.00844 | 0.0057 | 26.8009
0.5 | 0.2896 | 0.00845 | 0.0072 | 34.2722
1 | 0.3529 | 0.0085 | 0.0087 | 41.5176
1.5 | 0.4171 | 0.00851 | 0.0101 | 49.0129
2 | 0.4688 | 0.00798 | 0.0136 | 58.7469
2.5 | 0.5034 | 0.00694 | 0.0204 | 72.536
3 | 0.5515 | 0.00668 | 0.0254 | 82.5599
3.5 | 0.6071 | 0.00674 | 0.0289 | 90.0742
4 | 0.6707 | 0.00693 | 0.0308 | 96.7821
4.5 | 0.7456 | 0.00719 | 0.0306 | 103.6996
5 | 0.8178 | 0.00755 | 0.031 | 108.3179
5.5 | 0.9044 | 0.00794 | 0.0288 | 113.9043
6 | 0.9869 | 0.00836 | 0.0276 | 118.0502
6.5 | 1.0591 | 0.00887 | 0.0288 | 119.4025
7 | 1.1434 | 0.00933 | 0.0279 | 122.5509
7.5 | 1.2258 | 0.00994 | 0.0277 | 123.3199
8 | 1.3061 | 0.01052 | 0.0283 | 124.154
8.5 | 1.3815 | 0.01122 | 0.0301 | 123.1283
9 | 1.4657 | 0.01204 | 0.0305 | 121.7359
9.5 | 1.5475 | 0.01289 | 0.0318 | 120.0543
10 | 1.596 | 0.01378 | 0.0384 | 115.82
10.5 | 1.6172 | 0.01464 | 0.049 | 110.4645
11 | 1.6412 | 0.01608 | 0.0579 | 102.0647
11.5 | 1.6724 | 0.01783 | 0.0649 | 93.797
12 | 1.6951 | 0.02058 | 0.0707 | 82.3664
12.5 | 1.7134 | 0.02431 | 0.0746 | 70.4813
13 | 1.7138 | 0.02993 | 0.0761 | 57.2603
13.5 | 1.6811 | 0.03859 | 0.0744 | 43.5631
14 | 1.6074 | 0.05088 | 0.0692 | 31.592
14.5 | 1.4929 | 0.0669 | 0.0604 | 22.3154
15 | 1.3839 | 0.08336 | 0.0505 | 16.6015
15.5 | 1.3006 | 0.09866 | 0.041 | 13.1826
16 | 1.2531 | 0.11115 | 0.0337 | 11.274
16.5 | 1.2084 | 0.12397 | 0.0258 | 9.7475
17 | 1.1821 | 0.1351 | 0.0192 | 8.7498
17.5 | 1.1605 | 0.14616 | 0.0123 | 7.9399
18 | 1.1423 | 0.15714 | 0.0053 | 7.2693

## 65. Re 4M Mach 0.00 (1)
BIGFOIL.COM POLAR EXPORT
NACA33113
NACA33113 |  |  |  | Cl Max: | 1.561 | at alpha= | 14 | deg
JavaFoil+Calcfoil stall+Eppler ext transition |  |  |  | L/D Max: | 135.47 | at alpha= | 8.5 | deg
Re: | 4000000 |  |  | Cd Min: | 0.00825 | at alpha= | 2 | deg
Mach: | 0 |  |  | Cl=0 at alpha= | -1.4833 | deg
|  |  |  | @ Cl=0.1, Cd= | 0.010844
|  |  |  | @ Cl=0.4, Cd= | 0.0090935
|  |  |  | @ Cl=0.6, Cd= | 0.00843
alpha (deg) | Cl | Cd | Cm | Cl/Cd
-19 | -0.652 | 0.15568 | 0.005 | -4.19
-18.5 | -0.667 | 0.1487 | 0.005 | -4.488
-18 | -0.681 | 0.1419 | 0.005 | -4.801
-17.5 | -0.693 | 0.13505 | 0.005 | -5.133
-17 | -0.705 | 0.12819 | 0.005 | -5.497
-16.5 | -0.715 | 0.12184 | 0.005 | -5.868
-16 | -0.724 | 0.11536 | 0.005 | -6.274
-15.5 | -0.731 | 0.10967 | 0.005 | -6.668
-15 | -0.737 | 0.10352 | 0.005 | -7.122
-14.5 | -0.741 | 0.09817 | 0.005 | -7.552
-14 | -0.744 | 0.09284 | 0.005 | -8.009
-13.5 | -0.744 | 0.08794 | 0.005 | -8.454
-13 | -0.741 | 0.08294 | 0.005 | -8.936
-12.5 | -0.736 | 0.07853 | 0.005 | -9.374
-12 | -0.729 | 0.07387 | 0.005 | -9.864
-11.5 | -0.718 | 0.06959 | 0.005 | -10.323
-11 | -0.705 | 0.06548 | 0.005 | -10.769
-10.5 | -0.689 | 0.06154 | 0.005 | -11.2
-10 | -0.67 | 0.05788 | 0.005 | -11.58
-9.5 | -0.649 | 0.05421 | 0.005 | -11.966
-9 | -0.624 | 0.05076 | 0.005 | -12.296
-8.5 | -0.597 | 0.04749 | 0.005 | -12.573
-8 | -0.568 | 0.044 | 0.005 | -12.907
-7.5 | -0.653 | 0.01008 | 0.009 | -64.735
-7 | -0.608 | 0.00989 | 0.008 | -61.535
-6.5 | -0.561 | 0.01039 | 0.008 | -54.03
-6 | -0.512 | 0.01017 | 0.008 | -50.353
-5.5 | -0.461 | 0.00998 | 0.008 | -46.188
-5 | -0.408 | 0.00987 | 0.008 | -41.343
-4.5 | -0.353 | 0.01052 | 0.008 | -33.577
-4 | -0.297 | 0.01035 | 0.007 | -28.704
-3.5 | -0.24 | 0.01022 | 0.007 | -23.446
-3 | -0.181 | 0.01026 | 0.007 | -17.675
-2.5 | -0.122 | 0.01054 | 0.007 | -11.596
-2 | -0.062 | 0.01039 | 0.007 | -6.015
-1.5 | -0.002 | 0.01034 | 0.006 | -0.226
-1 | 0.058 | 0.01094 | 0.006 | 5.317
-0.5 | 0.119 | 0.0108 | 0.006 | 11.009
0 | 0.179 | 0.01077 | 0.006 | 16.658
0.5 | 0.24 | 0.0107 | 0.005 | 22.434
1 | 0.3 | 0.01073 | 0.005 | 27.993
1.5 | 0.361 | 0.01066 | 0.005 | 33.826
2 | 0.421 | 0.00825 | 0.005 | 50.987
2.5 | 0.481 | 0.0083 | 0.005 | 57.905
3 | 0.54 | 0.00836 | 0.004 | 64.668
3.5 | 0.6 | 0.00843 | 0.004 | 71.164
4 | 0.659 | 0.00854 | 0.004 | 77.204
4.5 | 0.718 | 0.00872 | 0.003 | 82.407
5 | 0.777 | 0.00892 | 0.003 | 87.147
5.5 | 0.836 | 0.00877 | 0.003 | 95.33
6 | 0.894 | 0.00928 | 0.003 | 96.342
6.5 | 0.951 | 0.00899 | 0.002 | 105.795
7 | 1.008 | 0.00914 | 0.002 | 110.393
7.5 | 1.065 | 0.0089 | 0.002 | 119.611
8 | 1.121 | 0.00875 | 0.001 | 128.069
8.5 | 1.176 | 0.00868 | 0.001 | 135.47
9 | 1.23 | 0.00987 | 0.001 | 124.572
9.5 | 1.282 | 0.0103 | 0.001 | 124.499
10 | 1.333 | 0.0108 | 0 | 123.451
10.5 | 1.381 | 0.01139 | 0 | 121.279
11 | 1.425 | 0.01205 | 0 | 118.251
11.5 | 1.463 | 0.01292 | -0.001 | 113.261
12 | 1.497 | 0.01401 | -0.001 | 106.867
12.5 | 1.524 | 0.01549 | -0.001 | 98.36
13 | 1.544 | 0.01765 | -0.002 | 87.476
13.5 | 1.557 | 0.02078 | -0.002 | 74.948
14 | 1.561 | 0.02551 | -0.002 | 61.198
14.5 | 1.557 | 0.03234 | -0.002 | 48.152
15 | 1.55 | 0.04081 | -0.003 | 37.971
15.5 | 1.544 | 0.04922 | -0.003 | 31.358
16 | 1.541 | 0.05614 | -0.003 | 27.44
16.5 | 1.535 | 0.0628 | -0.003 | 24.44
17 | 1.525 | 0.06987 | -0.004 | 21.821
17.5 | 1.513 | 0.07652 | -0.004 | 19.768
18 | 1.497 | 0.08347 | -0.004 | 17.939
18.5 | 1.48 | 0.09056 | -0.004 | 16.339
19 | 1.46 | 0.09749 | -0.005 | 14.971

## 66. Re 4M Mach 0.00 (2)
BIGFOIL.COM POLAR EXPORT
NACA33113
NACA33113 |  |  |  | Cl Max: | 1.7211 | at alpha= | 17.5 | deg
XFOIL ncrit=9 |  |  |  | L/D Max: | 145.075 | at alpha= | 10.5 | deg
Re: | 4000000 |  |  | Cd Min: | 0.08228 | at alpha= | 20 | deg
Mach: | 0 |  |  | Cl=0 at alpha= | -1.7041 | deg
|  |  |  | @ Cl=0.1, Cd= | 0.0076555
|  |  |  | @ Cl=0.4, Cd= | 0.0063244
|  |  |  | @ Cl=0.6, Cd= | 0.0058588
alpha (deg) | Cl | Cd | Cm | Cl/Cd
-20 | -1.4741 | 0.0462 | -0.0608 | -31.9069
-19.5 | -1.5167 | 0.03745 | -0.0599 | -40.4993
-19 | -1.5315 | 0.03227 | -0.0569 | -47.4589
-18.5 | -1.5293 | 0.02886 | -0.0533 | -52.9903
-18 | -1.5162 | 0.02647 | -0.0495 | -57.2799
-17.5 | -1.4975 | 0.02454 | -0.0456 | -61.0228
-17 | -1.4749 | 0.02285 | -0.0417 | -64.547
-16.5 | -1.4499 | 0.02143 | -0.0376 | -67.6575
-16 | -1.421 | 0.02037 | -0.0336 | -69.7595
-15.5 | -1.3925 | 0.01941 | -0.0291 | -71.7414
-15 | -1.3599 | 0.01841 | -0.0253 | -73.8675
-14.5 | -1.3244 | 0.01745 | -0.0219 | -75.8968
-14 | -1.2876 | 0.01664 | -0.0185 | -77.3798
-13.5 | -1.251 | 0.0159 | -0.0149 | -78.6792
-13 | -1.2147 | 0.01518 | -0.0112 | -80.0198
-12.5 | -1.1787 | 0.01455 | -0.0072 | -81.0103
-12 | -1.1288 | 0.01344 | -0.0064 | -83.9881
-11.5 | -1.0687 | 0.0125 | -0.0076 | -85.496
-11 | -1.0067 | 0.01181 | -0.009 | -85.2413
-10.5 | -0.9487 | 0.0112 | -0.0095 | -84.7054
-10 | -0.8879 | 0.01062 | -0.0105 | -83.6064
-9.5 | -0.8213 | 0.01005 | -0.0128 | -81.7214
-9 | -0.7299 | 0.00954 | -0.0205 | -76.5094
-8.5 | -0.6872 | 0.00917 | -0.0174 | -74.94
-8 | -0.6432 | 0.00894 | -0.0146 | -71.9463
-7.5 | -0.5963 | 0.00877 | -0.0124 | -67.9932
-7 | -0.547 | 0.00858 | -0.0108 | -63.7529
-6.5 | -0.4972 | 0.00843 | -0.0092 | -58.9798
-6 | -0.448 | 0.0082 | -0.0075 | -54.6341
-5.5 | -0.3973 | 0.00805 | -0.0061 | -49.354
-5 | -0.3457 | 0.00794 | -0.0049 | -43.539
-4.5 | -0.2938 | 0.0079 | -0.0038 | -37.1899
-4 | -0.2426 | 0.00776 | -0.0025 | -31.2629
-3.5 | -0.1901 | 0.00773 | -0.0015 | -24.5925
-3 | -0.1377 | 0.00769 | -0.0004 | -17.9064
-2.5 | -0.0849 | 0.00768 | 0.0005 | -11.0547
-2 | -0.0316 | 0.00766 | 0.0014 | -4.1253
-1.5 | 0.0218 | 0.00767 | 0.0022 | 2.8422
-1 | 0.0756 | 0.00766 | 0.0029 | 9.8695
-0.5 | 0.1299 | 0.00765 | 0.0035 | 16.9804
0 | 0.1844 | 0.00763 | 0.0041 | 24.1678
0.5 | 0.2386 | 0.00765 | 0.0047 | 31.1895
1 | 0.2933 | 0.00763 | 0.0052 | 38.4404
1.5 | 0.3474 | 0.00763 | 0.0058 | 45.5308
2 | 0.3837 | 0.00653 | 0.0096 | 58.7596
2.5 | 0.4265 | 0.00599 | 0.0125 | 71.202
3 | 0.4711 | 0.00577 | 0.0151 | 81.6464
3.5 | 0.5191 | 0.00577 | 0.0171 | 89.9653
4 | 0.571 | 0.00579 | 0.0182 | 98.6183
4.5 | 0.6258 | 0.00592 | 0.0186 | 105.7095
5 | 0.6838 | 0.00613 | 0.0182 | 111.5498
5.5 | 0.7411 | 0.00628 | 0.0179 | 118.0096
6 | 0.8071 | 0.00653 | 0.0156 | 123.5988
6.5 | 0.8672 | 0.0068 | 0.0145 | 127.5294
7 | 0.9275 | 0.007 | 0.0135 | 132.5
7.5 | 0.9922 | 0.00731 | 0.0112 | 135.7319
8 | 1.0551 | 0.0076 | 0.0095 | 138.8289
8.5 | 1.1175 | 0.00787 | 0.0077 | 141.9949
9 | 1.1772 | 0.00826 | 0.0065 | 142.5182
9.5 | 1.2349 | 0.00854 | 0.0057 | 144.6019
10 | 1.2909 | 0.00896 | 0.0051 | 144.0737
10.5 | 1.3521 | 0.00932 | 0.0034 | 145.0751
11 | 1.4111 | 0.00983 | 0.0019 | 143.5504
11.5 | 1.4686 | 0.01038 | 0.0007 | 141.4836
12 | 1.5255 | 0.01092 | -0.0004 | 139.6978
12.5 | 1.5802 | 0.01161 | -0.0013 | 136.1068
13 | 1.613 | 0.0123 | 0.0024 | 131.1382
13.5 | 1.6385 | 0.01308 | 0.0073 | 125.2676
14 | 1.6609 | 0.01399 | 0.0127 | 118.7205
14.5 | 1.6701 | 0.01488 | 0.0205 | 112.2379
15 | 1.6829 | 0.01622 | 0.0264 | 103.7546
15.5 | 1.6974 | 0.01782 | 0.031 | 95.2525
16 | 1.7085 | 0.01989 | 0.035 | 85.8974
16.5 | 1.7172 | 0.02249 | 0.0381 | 76.3539
17 | 1.72 | 0.026 | 0.0401 | 66.1538
17.5 | 1.7211 | 0.03023 | 0.0408 | 56.9335
18 | 1.7131 | 0.03593 | 0.0403 | 47.6788
18.5 | 1.6935 | 0.0435 | 0.0384 | 38.931
19 | 1.657 | 0.05369 | 0.0349 | 30.8624
19.5 | 1.6064 | 0.06635 | 0.0299 | 24.211
20 | 1.5363 | 0.08228 | 0.0232 | 18.6716

## 67. Re 4M Mach 0.10 (1)
BIGFOIL.COM POLAR EXPORT
NACA33113
NACA33113 |  |  |  | Cl Max: | 1.555 | at alpha= | 14 | deg
JavaFoil+Calcfoil stall+Eppler ext transition |  |  |  | L/D Max: | 134.866 | at alpha= | 8.5 | deg
Re: | 4000000 |  |  | Cd Min: | 0.00827 | at alpha= | 2 | deg
Mach: | 0.1 |  |  | Cl=0 at alpha= | -1.4833 | deg
|  |  |  | @ Cl=0.1, Cd= | 0.010899
|  |  |  | @ Cl=0.4, Cd= | 0.0091711
|  |  |  | @ Cl=0.6, Cd= | 0.0084455
alpha (deg) | Cl | Cd | Cm | Cl/Cd
-18.5 | -0.618 | 0.15245 | 0.005 | -4.057
-18 | -0.635 | 0.14454 | 0.005 | -4.394
-17.5 | -0.65 | 0.13846 | 0.005 | -4.696
-17 | -0.664 | 0.13047 | 0.005 | -5.093
-16.5 | -0.678 | 0.12432 | 0.005 | -5.451
-16 | -0.69 | 0.11726 | 0.005 | -5.881
-15.5 | -0.7 | 0.11134 | 0.005 | -6.29
-15 | -0.709 | 0.10514 | 0.005 | -6.746
-14.5 | -0.716 | 0.09963 | 0.005 | -7.19
-14 | -0.721 | 0.09427 | 0.005 | -7.652
-13.5 | -0.724 | 0.08883 | 0.005 | -8.151
-13 | -0.724 | 0.08388 | 0.005 | -8.636
-12.5 | -0.722 | 0.07909 | 0.005 | -9.129
-12 | -0.717 | 0.07457 | 0.005 | -9.611
-11.5 | -0.709 | 0.07021 | 0.005 | -10.093
-11 | -0.697 | 0.06613 | 0.005 | -10.546
-10.5 | -0.683 | 0.06215 | 0.005 | -10.992
-10 | -0.666 | 0.05835 | 0.005 | -11.41
-9.5 | -0.645 | 0.05466 | 0.005 | -11.808
-9 | -0.622 | 0.05128 | 0.005 | -12.128
-8.5 | -0.596 | 0.04796 | 0.005 | -12.421
-8 | -0.567 | 0.04459 | 0.005 | -12.715
-7.5 | -0.653 | 0.01015 | 0.009 | -64.37
-7 | -0.609 | 0.00992 | 0.008 | -61.432
-6.5 | -0.563 | 0.01044 | 0.008 | -53.9
-6 | -0.514 | 0.01027 | 0.008 | -50
-5.5 | -0.463 | 0.01004 | 0.008 | -46.083
-5 | -0.409 | 0.00992 | 0.008 | -41.282
-4.5 | -0.355 | 0.01053 | 0.008 | -33.685
-4 | -0.298 | 0.0104 | 0.007 | -28.671
-3.5 | -0.241 | 0.01028 | 0.007 | -23.429
-3 | -0.182 | 0.01028 | 0.007 | -17.713
-2.5 | -0.123 | 0.01054 | 0.007 | -11.65
-2 | -0.063 | 0.01046 | 0.007 | -6.004
-1.5 | -0.002 | 0.01038 | 0.006 | -0.226
-1 | 0.058 | 0.01094 | 0.006 | 5.343
-0.5 | 0.119 | 0.01088 | 0.006 | 10.979
0 | 0.18 | 0.01077 | 0.006 | 16.742
0.5 | 0.241 | 0.01077 | 0.006 | 22.386
1 | 0.302 | 0.01073 | 0.005 | 28.127
1.5 | 0.362 | 0.01066 | 0.005 | 34.001
2 | 0.423 | 0.00827 | 0.005 | 51.098
2.5 | 0.483 | 0.0083 | 0.005 | 58.161
3 | 0.543 | 0.00836 | 0.004 | 64.934
3.5 | 0.603 | 0.00845 | 0.004 | 71.306
4 | 0.662 | 0.00861 | 0.004 | 76.94
4.5 | 0.722 | 0.00875 | 0.003 | 82.536
5 | 0.781 | 0.00895 | 0.003 | 87.218
5.5 | 0.84 | 0.00881 | 0.003 | 95.289
6 | 0.898 | 0.00933 | 0.003 | 96.228
6.5 | 0.956 | 0.00904 | 0.002 | 105.745
7 | 1.013 | 0.00921 | 0.002 | 110.012
7.5 | 1.07 | 0.00898 | 0.002 | 119.154
8 | 1.126 | 0.00885 | 0.001 | 127.139
8.5 | 1.181 | 0.00875 | 0.001 | 134.866
9 | 1.235 | 0.00997 | 0.001 | 123.889
9.5 | 1.287 | 0.01041 | 0.001 | 123.664
10 | 1.338 | 0.01093 | 0 | 122.433
10.5 | 1.386 | 0.01154 | 0 | 120.081
11 | 1.428 | 0.01225 | 0 | 116.563
11.5 | 1.466 | 0.01317 | -0.001 | 111.362
12 | 1.499 | 0.01435 | -0.001 | 104.398
12.5 | 1.524 | 0.01595 | -0.001 | 95.553
13 | 1.543 | 0.01837 | -0.002 | 83.985
13.5 | 1.553 | 0.02185 | -0.002 | 71.105
14 | 1.555 | 0.02705 | -0.002 | 57.48
14.5 | 1.547 | 0.03478 | -0.002 | 44.482
15 | 1.539 | 0.04353 | -0.003 | 35.355
15.5 | 1.533 | 0.05156 | -0.003 | 29.735
16 | 1.528 | 0.05882 | -0.003 | 25.973
16.5 | 1.52 | 0.06539 | -0.003 | 23.246
17 | 1.507 | 0.07265 | -0.004 | 20.742
17.5 | 1.492 | 0.07946 | -0.004 | 18.772
18 | 1.473 | 0.08648 | -0.004 | 17.036
18.5 | 1.452 | 0.09377 | -0.004 | 15.482
19 | 1.428 | 0.1011 | -0.005 | 14.119

## 68. Re 4M Mach 0.10 (2)
BIGFOIL.COM POLAR EXPORT
NACA33113
NACA33113 |  |  |  | Cl Max: | 1.7162 | at alpha= | 16.5 | deg
XFOIL ncrit=9 |  |  |  | L/D Max: | 144.814 | at alpha= | 10.5 | deg
Re: | 4000000 |  |  | Cd Min: | 0.09327 | at alpha= | 20 | deg
Mach: | 0.1 |  |  | Cl=0 at alpha= | -1.7063 | deg
|  |  |  | @ Cl=0.1, Cd= | 0.00766
|  |  |  | @ Cl=0.4, Cd= | 0.0063784
|  |  |  | @ Cl=0.6, Cd= | 0.005875
alpha (deg) | Cl | Cd | Cm | Cl/Cd
-18.5 | -1.406 | 0.04531 | -0.0609 | -31.0307
-18 | -1.4696 | 0.03312 | -0.0569 | -44.372
-17.5 | -1.4715 | 0.02903 | -0.0524 | -50.6889
-17 | -1.464 | 0.02584 | -0.0476 | -56.6563
-16.5 | -1.4451 | 0.02379 | -0.043 | -60.744
-16 | -1.4199 | 0.02226 | -0.0386 | -63.7871
-15.5 | -1.3932 | 0.02101 | -0.0338 | -66.3113
-15 | -1.364 | 0.01977 | -0.0293 | -68.9934
-14.5 | -1.3298 | 0.01855 | -0.0255 | -71.6873
-14 | -1.2935 | 0.01756 | -0.0218 | -73.6617
-13.5 | -1.2571 | 0.01666 | -0.018 | -75.4562
-13 | -1.2211 | 0.0158 | -0.014 | -77.2848
-12.5 | -1.1849 | 0.01507 | -0.0099 | -78.6264
-12 | -1.1352 | 0.01431 | -0.0085 | -79.3291
-11.5 | -1.0764 | 0.01299 | -0.0093 | -82.8637
-11 | -1.0143 | 0.01214 | -0.0105 | -83.5502
-10.5 | -0.9554 | 0.01147 | -0.0109 | -83.2956
-10 | -0.8942 | 0.01085 | -0.0117 | -82.4147
-9.5 | -0.8271 | 0.01023 | -0.0138 | -80.8504
-9 | -0.7341 | 0.00966 | -0.0216 | -75.9938
-8.5 | -0.69 | 0.00938 | -0.0186 | -73.5608
-8 | -0.6466 | 0.00905 | -0.0155 | -71.4475
-7.5 | -0.5996 | 0.00885 | -0.0132 | -67.7514
-7 | -0.5499 | 0.00865 | -0.0114 | -63.5723
-6.5 | -0.4999 | 0.00848 | -0.0098 | -58.9505
-6 | -0.45 | 0.00828 | -0.0081 | -54.3478
-5.5 | -0.3994 | 0.00809 | -0.0065 | -49.3696
-5 | -0.3475 | 0.00797 | -0.0052 | -43.601
-4.5 | -0.2954 | 0.00792 | -0.004 | -37.298
-4 | -0.2438 | 0.00779 | -0.0027 | -31.2965
-3.5 | -0.191 | 0.00774 | -0.0016 | -24.677
-3 | -0.1383 | 0.00771 | -0.0006 | -17.9377
-2.5 | -0.0851 | 0.00769 | 0.0004 | -11.0663
-2 | -0.0316 | 0.00769 | 0.0013 | -4.1092
-1.5 | 0.0222 | 0.00768 | 0.0021 | 2.8906
-1 | 0.0763 | 0.00766 | 0.0029 | 9.9608
-0.5 | 0.1308 | 0.00766 | 0.0035 | 17.0757
0 | 0.1857 | 0.00765 | 0.0041 | 24.2745
0.5 | 0.2402 | 0.00767 | 0.0048 | 31.3168
1 | 0.2952 | 0.00764 | 0.0053 | 38.6387
1.5 | 0.3496 | 0.00765 | 0.0059 | 45.6993
2 | 0.3864 | 0.00655 | 0.0097 | 58.9924
2.5 | 0.4292 | 0.00601 | 0.0126 | 71.4143
3 | 0.474 | 0.0058 | 0.0153 | 81.7241
3.5 | 0.5223 | 0.00578 | 0.0173 | 90.3633
4 | 0.5744 | 0.00581 | 0.0185 | 98.864
4.5 | 0.6295 | 0.00595 | 0.0189 | 105.7983
5 | 0.688 | 0.00615 | 0.0185 | 111.8699
5.5 | 0.7458 | 0.00631 | 0.0183 | 118.1933
6 | 0.8122 | 0.00656 | 0.016 | 123.811
6.5 | 0.8731 | 0.00683 | 0.0149 | 127.8331
7 | 0.9338 | 0.00704 | 0.0139 | 132.642
7.5 | 0.999 | 0.00737 | 0.0117 | 135.5495
8 | 1.0626 | 0.00764 | 0.01 | 139.0838
8.5 | 1.1254 | 0.00794 | 0.0083 | 141.738
9 | 1.1857 | 0.00832 | 0.0071 | 142.512
9.5 | 1.2438 | 0.00861 | 0.0065 | 144.4599
10 | 1.3007 | 0.00906 | 0.0059 | 143.5651
10.5 | 1.3627 | 0.00941 | 0.0042 | 144.814
11 | 1.4224 | 0.00993 | 0.0028 | 143.2427
11.5 | 1.4802 | 0.01052 | 0.0017 | 140.7034
12 | 1.5375 | 0.0111 | 0.0007 | 138.5135
12.5 | 1.5927 | 0.01183 | 0 | 134.6323
13 | 1.6213 | 0.01252 | 0.0047 | 129.4968
13.5 | 1.6459 | 0.01334 | 0.01 | 123.3808
14 | 1.6629 | 0.01423 | 0.0166 | 116.8587
14.5 | 1.6735 | 0.01524 | 0.024 | 109.8097
15 | 1.6854 | 0.01679 | 0.0298 | 100.3812
15.5 | 1.6989 | 0.01858 | 0.0343 | 91.437
16 | 1.7097 | 0.02085 | 0.0379 | 82
16.5 | 1.7162 | 0.02384 | 0.0406 | 71.9883
17 | 1.7155 | 0.02797 | 0.0422 | 61.3336
17.5 | 1.7095 | 0.03326 | 0.0422 | 51.3981
18 | 1.6967 | 0.03988 | 0.0409 | 42.5451
18.5 | 1.6664 | 0.04909 | 0.0379 | 33.9458
19 | 1.6155 | 0.06149 | 0.0332 | 26.2726
19.5 | 1.5487 | 0.07665 | 0.0269 | 20.2048
20 | 1.476 | 0.09327 | 0.0197 | 15.825

## 69. Re 4M Mach 0.25 (1)
BIGFOIL.COM POLAR EXPORT
NACA33113
NACA33113 |  |  |  | Cl Max: | 1.522 | at alpha= | 13 | deg
JavaFoil+Calcfoil stall+Eppler ext transition |  |  |  | L/D Max: | 129.577 | at alpha= | 8 | deg
Re: | 4000000 |  |  | Cd Min: | 0.00812 | at alpha= | 2 | deg
Mach: | 0.25 |  |  | Cl=0 at alpha= | -1.4839 | deg
|  |  |  | @ Cl=0.1, Cd= | 0.010859
|  |  |  | @ Cl=0.4, Cd= | 0.0093539
|  |  |  | @ Cl=0.6, Cd= | 0.0086894
alpha (deg) | Cl | Cd | Cm | Cl/Cd
-16 | -0.375 | 0.13401 | 0.005 | -2.799
-15.5 | -0.418 | 0.12632 | 0.005 | -3.311
-15 | -0.458 | 0.11827 | 0.005 | -3.87
-14.5 | -0.494 | 0.11122 | 0.005 | -4.439
-14 | -0.526 | 0.10562 | 0.005 | -4.982
-13.5 | -0.555 | 0.09779 | 0.005 | -5.674
-13 | -0.579 | 0.09171 | 0.005 | -6.318
-12.5 | -0.6 | 0.08583 | 0.005 | -6.985
-12 | -0.615 | 0.08009 | 0.005 | -7.678
-11.5 | -0.625 | 0.0752 | 0.005 | -8.317
-11 | -0.631 | 0.07019 | 0.005 | -8.989
-10.5 | -0.631 | 0.06581 | 0.005 | -9.591
-10 | -0.626 | 0.06154 | 0.005 | -10.179
-9.5 | -0.617 | 0.05754 | 0.005 | -10.716
-9 | -0.602 | 0.05374 | 0.005 | -11.202
-8.5 | -0.583 | 0.05021 | 0.005 | -11.606
-8 | -0.559 | 0.04703 | 0.005 | -11.889
-7.5 | -0.531 | 0.04389 | 0.005 | -12.091
-7 | -0.499 | 0.04073 | 0.005 | -12.259
-6.5 | -0.568 | 0.01001 | 0.009 | -56.702
-6 | -0.521 | 0.01055 | 0.008 | -49.326
-5.5 | -0.47 | 0.01034 | 0.008 | -45.49
-5 | -0.417 | 0.01014 | 0.008 | -41.148
-4.5 | -0.362 | 0.01003 | 0.008 | -36.121
-4 | -0.305 | 0.00995 | 0.008 | -30.664
-3.5 | -0.247 | 0.01056 | 0.007 | -23.346
-3 | -0.187 | 0.01056 | 0.007 | -17.688
-2.5 | -0.126 | 0.01074 | 0.007 | -11.725
-2 | -0.064 | 0.01062 | 0.007 | -6.071
-1.5 | -0.002 | 0.01055 | 0.007 | -0.229
-1 | 0.06 | 0.01051 | 0.006 | 5.711
-0.5 | 0.123 | 0.01106 | 0.006 | 11.101
0 | 0.185 | 0.01047 | 0.006 | 17.701
0.5 | 0.248 | 0.01035 | 0.006 | 23.92
1 | 0.31 | 0.01034 | 0.005 | 29.973
1.5 | 0.372 | 0.01037 | 0.005 | 35.868
2 | 0.434 | 0.00812 | 0.005 | 53.428
2.5 | 0.496 | 0.00849 | 0.005 | 58.394
3 | 0.557 | 0.00862 | 0.004 | 64.662
3.5 | 0.619 | 0.00872 | 0.004 | 70.934
4 | 0.68 | 0.00889 | 0.004 | 76.446
4.5 | 0.741 | 0.00846 | 0.004 | 87.501
5 | 0.801 | 0.00868 | 0.003 | 92.3
5.5 | 0.861 | 0.00913 | 0.003 | 94.342
6 | 0.921 | 0.00912 | 0.003 | 100.923
6.5 | 0.98 | 0.00895 | 0.002 | 109.471
7 | 1.038 | 0.00916 | 0.002 | 113.244
7.5 | 1.095 | 0.00895 | 0.002 | 122.312
8 | 1.152 | 0.00889 | 0.002 | 129.577
8.5 | 1.207 | 0.0101 | 0.001 | 119.542
9 | 1.261 | 0.01055 | 0.001 | 119.526
9.5 | 1.313 | 0.01108 | 0.001 | 118.526
10 | 1.362 | 0.01173 | 0 | 116.149
10.5 | 1.407 | 0.01251 | 0 | 112.482
11 | 1.446 | 0.01355 | 0 | 106.678
11.5 | 1.478 | 0.01487 | -0.001 | 99.382
12 | 1.501 | 0.01683 | -0.001 | 89.197
12.5 | 1.516 | 0.01962 | -0.001 | 77.263
13 | 1.522 | 0.02383 | -0.002 | 63.875
13.5 | 1.519 | 0.02988 | -0.002 | 50.82
14 | 1.504 | 0.03866 | -0.002 | 38.898
14.5 | 1.485 | 0.04959 | -0.002 | 29.936
15 | 1.47 | 0.05797 | -0.003 | 25.364
15.5 | 1.453 | 0.06605 | -0.003 | 22.001
16 | 1.432 | 0.07399 | -0.003 | 19.354
16.5 | 1.404 | 0.08163 | -0.003 | 17.198
17 | 1.367 | 0.08969 | -0.004 | 15.247
17.5 | 1.325 | 0.09773 | -0.004 | 13.56
18 | 1.277 | 0.10611 | -0.004 | 12.033

## 70. Re 4M Mach 0.25 (2)
BIGFOIL.COM POLAR EXPORT
NACA33113
NACA33113 |  |  |  | Cl Max: | 1.7001 | at alpha= | 15 | deg
XFOIL ncrit=9 |  |  |  | L/D Max: | 142.671 | at alpha= | 10 | deg
Re: | 4000000 |  |  | Cd Min: | 0.18085 | at alpha= | -16.5 | deg
Mach: | 0.25 |  |  | Cl=0 at alpha= | -1.7174 | deg
|  |  |  | @ Cl=0.1, Cd= | 0.00773
|  |  |  | @ Cl=0.4, Cd= | 0.0067828
|  |  |  | @ Cl=0.6, Cd= | 0.0059422
alpha (deg) | Cl | Cd | Cm | Cl/Cd
-16.5 | -0.5611 | 0.18085 | 0.022 | -3.1026
-16 | -0.5528 | 0.1716 | 0.0181 | -3.2214
-15.5 | -0.5528 | 0.16028 | 0.0134 | -3.449
-15 | -0.538 | 0.15425 | 0.0107 | -3.4878
-14.5 | -0.5218 | 0.14864 | 0.0082 | -3.5105
-14 | -0.5134 | 0.14087 | 0.005 | -3.6445
-13.5 | -0.5099 | 0.13194 | 0.0013 | -3.8646
-13 | -0.565 | 0.10964 | -0.009 | -5.1532
-12.5 | -0.5614 | 0.1018 | -0.0128 | -5.5147
-12 | -0.8708 | 0.05058 | -0.0436 | -17.2163
-11.5 | -1.102 | 0.02005 | -0.0202 | -54.9626
-11 | -1.0455 | 0.01674 | -0.0201 | -62.4552
-10.5 | -0.9868 | 0.01437 | -0.0198 | -68.6708
-10 | -0.9275 | 0.01284 | -0.0191 | -72.2352
-9.5 | -0.858 | 0.01174 | -0.0203 | -73.0835
-9 | -0.755 | 0.01067 | -0.0286 | -70.7591
-8.5 | -0.7088 | 0.01029 | -0.0249 | -68.8824
-8 | -0.6618 | 0.01 | -0.0214 | -66.18
-7.5 | -0.6159 | 0.00942 | -0.018 | -65.3822
-6.5 | -0.5139 | 0.00883 | -0.0132 | -58.1993
-6 | -0.4618 | 0.00862 | -0.0111 | -53.5731
-5.5 | -0.4098 | 0.00836 | -0.009 | -49.0191
-5 | -0.3573 | 0.00818 | -0.0071 | -43.6797
-4.5 | -0.3035 | 0.00807 | -0.0055 | -37.6084
-4 | -0.2497 | 0.00796 | -0.004 | -31.3693
-3.5 | -0.196 | 0.00787 | -0.0025 | -24.9047
-3 | -0.1413 | 0.00786 | -0.0013 | -17.9771
-2.5 | -0.0869 | 0.0078 | 0 | -11.141
-2 | -0.0312 | 0.00779 | 0.001 | -4.0051
-1.5 | 0.024 | 0.00776 | 0.002 | 3.0928
-1 | 0.0801 | 0.00773 | 0.0029 | 10.3622
-0.5 | 0.1365 | 0.00773 | 0.0037 | 17.6585
0 | 0.1927 | 0.00772 | 0.0044 | 24.9611
0.5 | 0.2493 | 0.00771 | 0.0051 | 32.3346
1 | 0.3059 | 0.00771 | 0.0058 | 39.6757
1.5 | 0.3619 | 0.00774 | 0.0065 | 46.7571
2 | 0.4021 | 0.00673 | 0.0102 | 59.7474
2.5 | 0.4447 | 0.00615 | 0.0136 | 72.3089
3 | 0.4899 | 0.00593 | 0.0166 | 82.6138
3.5 | 0.5399 | 0.00586 | 0.0188 | 92.1331
4 | 0.593 | 0.00592 | 0.0203 | 100.1689
4.5 | 0.6497 | 0.0061 | 0.021 | 106.5082
5 | 0.7114 | 0.00626 | 0.0206 | 113.6422
5.5 | 0.7712 | 0.00647 | 0.0205 | 119.1963
6 | 0.8408 | 0.00677 | 0.0183 | 124.195
6.5 | 0.9062 | 0.007 | 0.0171 | 129.4571
7 | 0.9687 | 0.0073 | 0.0164 | 132.6986
7.5 | 1.0371 | 0.00762 | 0.0145 | 136.1024
8 | 1.1042 | 0.00792 | 0.0129 | 139.4192
8.5 | 1.1694 | 0.00834 | 0.0117 | 140.2158
9 | 1.2338 | 0.00865 | 0.0108 | 142.6358
10 | 1.3568 | 0.00951 | 0.0101 | 142.6709
10.5 | 1.4212 | 0.01005 | 0.009 | 141.4129
11 | 1.4849 | 0.01058 | 0.0082 | 140.3497
11.5 | 1.5466 | 0.01123 | 0.0076 | 137.7204
12 | 1.6063 | 0.01201 | 0.0074 | 133.7469
12.5 | 1.6389 | 0.01285 | 0.0123 | 127.5409
13 | 1.6596 | 0.01375 | 0.0194 | 120.6982
13.5 | 1.6654 | 0.01471 | 0.0289 | 113.2155
14 | 1.6811 | 0.01605 | 0.0354 | 104.7414
14.5 | 1.6943 | 0.01793 | 0.0409 | 94.4953
15 | 1.7001 | 0.02066 | 0.0456 | 82.2894
15.5 | 1.6994 | 0.02448 | 0.0488 | 69.4199
16.5 | 1.6803 | 0.03615 | 0.0491 | 46.4813
17 | 1.6493 | 0.04528 | 0.0463 | 36.4245
17.5 | 1.5976 | 0.05732 | 0.0417 | 27.8716
18 | 1.531 | 0.07173 | 0.0356 | 21.3439
18.5 | 1.4519 | 0.08832 | 0.028 | 16.4391
19 | 1.3793 | 0.10476 | 0.02 | 13.1663
19.5 | 1.3299 | 0.11867 | 0.013 | 11.2067
20 | 1.2843 | 0.13255 | 0.0055 | 9.6892

## 71. Re 4M Mach 0.50 (1)
BIGFOIL.COM POLAR EXPORT
NACA33113
NACA33113 |  |  |  | Cl Max: | 1.377 | at alpha= | 10.5 | deg
JavaFoil+Calcfoil stall+Eppler ext transition |  |  |  | L/D Max: | 111.433 | at alpha= | 5.5 | deg
Re: | 4000000 |  |  | Cd Min: | 0.00825 | at alpha= | 3 | deg
Mach: | 0.5 |  |  | Cl=0 at alpha= | -1.4786 | deg
|  |  |  | @ Cl=0.1, Cd= | 0.010645
|  |  |  | @ Cl=0.4, Cd= | 0.010577
|  |  |  | @ Cl=0.6, Cd= | 0.0083588
alpha (deg) | Cl | Cd | Cm | Cl/Cd
-20 | -0.992 | 0.15162 | 0.007 | -6.542
-19.5 | -0.966 | 0.1422 | 0.007 | -6.796
-19 | -0.941 | 0.13312 | 0.007 | -7.069
-18.5 | -0.914 | 0.14375 | 0.007 | -6.357
-18 | -0.888 | 0.13053 | 0.007 | -6.804
-17.5 | -0.862 | 0.12229 | 0.007 | -7.052
-17 | -0.837 | 0.11504 | 0.007 | -7.273
-16.5 | -0.809 | 0.12099 | 0.006 | -6.689
-16 | -0.783 | 0.11105 | 0.006 | -7.054
-15.5 | -0.757 | 0.10294 | 0.006 | -7.358
-15 | -0.73 | 0.11711 | 0.006 | -6.235
-14.5 | -0.704 | 0.10007 | 0.006 | -7.033
-14 | -0.678 | 0.09182 | 0.006 | -7.381
-13.5 | -0.651 | 0.08549 | 0.006 | -7.62
-13 | -0.624 | 0.09077 | 0.006 | -6.873
-12.5 | -0.597 | 0.08235 | 0.006 | -7.254
-12 | -0.571 | 0.07534 | 0.006 | -7.579
-11.5 | -0.544 | 0.08048 | 0.005 | -6.756
-11 | -0.517 | 0.0719 | 0.005 | -7.19
-10.5 | -0.491 | 0.06574 | 0.005 | -7.462
-10 | -0.463 | 0.06587 | 0.005 | -7.033
-9.5 | -0.436 | 0.06145 | 0.005 | -7.1
-9 | -0.41 | 0.05665 | 0.005 | -7.233
-8.5 | -0.382 | 0.05662 | 0.005 | -6.753
-8 | -0.355 | 0.05241 | 0.005 | -6.78
-7.5 | -0.328 | 0.05128 | 0.005 | -6.402
-7 | -0.301 | 0.05041 | 0.004 | -5.973
-6.5 | -0.274 | 0.04623 | 0.005 | -5.93
-6 | -0.356 | 0.04446 | 0.004 | -8.003
-5.5 | -0.37 | 0.03968 | 0.005 | -9.332
-5 | -0.348 | 0.0364 | 0.005 | -9.562
-4.5 | -0.313 | 0.03353 | 0.005 | -9.326
-4 | -0.33 | 0.00984 | 0.009 | -33.522
-3.5 | -0.27 | 0.01043 | 0.008 | -25.832
-3 | -0.206 | 0.01059 | 0.008 | -19.412
-2.5 | -0.139 | 0.01046 | 0.008 | -13.324
-2 | -0.072 | 0.01031 | 0.008 | -6.942
-1.5 | -0.003 | 0.01082 | 0.007 | -0.248
-1 | 0.067 | 0.01065 | 0.007 | 6.285
-0.5 | 0.137 | 0.01064 | 0.007 | 12.869
0 | 0.207 | 0.01063 | 0.007 | 19.44
0.5 | 0.276 | 0.01068 | 0.006 | 25.87
1 | 0.346 | 0.0101 | 0.006 | 34.216
1.5 | 0.415 | 0.01071 | 0.006 | 38.703
2 | 0.483 | 0.00847 | 0.006 | 57.078
2.5 | 0.552 | 0.00862 | 0.005 | 64.058
3 | 0.62 | 0.00825 | 0.005 | 75.156
3.5 | 0.688 | 0.00847 | 0.005 | 81.208
4 | 0.755 | 0.00848 | 0.004 | 88.955
4.5 | 0.821 | 0.00876 | 0.004 | 93.655
5 | 0.886 | 0.00863 | 0.004 | 102.715
5.5 | 0.951 | 0.00853 | 0.003 | 111.433
6 | 1.014 | 0.01006 | 0.003 | 100.756
6.5 | 1.075 | 0.01082 | 0.003 | 99.374
7 | 1.135 | 0.01128 | 0.002 | 100.573
7.5 | 1.191 | 0.01183 | 0.002 | 100.667
8 | 1.243 | 0.01271 | 0.002 | 97.775
8.5 | 1.289 | 0.01382 | 0.001 | 93.26
9 | 1.328 | 0.01559 | 0.001 | 85.17
9.5 | 1.358 | 0.01815 | 0.001 | 74.811
10 | 1.375 | 0.02228 | 0 | 61.723
10.5 | 1.377 | 0.02839 | 0 | 48.51
11 | 1.354 | 0.03717 | 0 | 36.42
11.5 | 1.295 | 0.04947 | -0.001 | 26.182
12 | 1.15 | 0.07443 | -0.001 | 15.451
12.5 | 0.807 | 0.09142 | -0.001 | 8.826
13 | 0.833 | 0.09633 | -0.001 | 8.651
13.5 | 0.858 | 0.10341 | -0.002 | 8.297
14 | 0.858 | 0.1149 | -0.002 | 7.466
14.5 | 0.902 | 0.11783 | -0.002 | 7.658
15 | 0.926 | 0.12408 | -0.002 | 7.462
15.5 | 0.948 | 0.12896 | -0.002 | 7.349

## 72. Re 4M Mach 0.50 (2)
BIGFOIL.COM POLAR EXPORT
NACA33113
NACA33113 |  |  |  | Cl Max: | 1.769 | at alpha= | 13 | deg
XFOIL ncrit=9 |  |  |  | L/D Max: | 134.927 | at alpha= | 8 | deg
Re: | 4000000 |  |  | Cd Min: | 0.25116 | at alpha= | -20 | deg
Mach: | 0.5 |  |  | Cl=0 at alpha= | -1.7737 | deg
|  |  |  | @ Cl=0.1, Cd= | 0.0080587
|  |  |  | @ Cl=0.4, Cd= | 0.0080727
|  |  |  | @ Cl=0.6, Cd= | 0.0064125
alpha (deg) | Cl | Cd | Cm | Cl/Cd
-20 | -0.7128 | 0.25116 | 0.056 | -2.838
-19.5 | -0.6917 | 0.24305 | 0.0515 | -2.8459
-19 | -0.67 | 0.23635 | 0.0474 | -2.8348
-18.5 | -0.6506 | 0.22717 | 0.0428 | -2.8639
-18 | -0.629 | 0.21993 | 0.0387 | -2.86
-17.5 | -0.609 | 0.21202 | 0.0346 | -2.8724
-17 | -0.5879 | 0.2048 | 0.0307 | -2.8706
-16.5 | -0.5672 | 0.19742 | 0.027 | -2.8731
-16 | -0.5471 | 0.18994 | 0.0232 | -2.8804
-15.5 | -0.529 | 0.18182 | 0.0194 | -2.9095
-15 | -0.5123 | 0.17337 | 0.0156 | -2.955
-14.5 | -0.4983 | 0.16442 | 0.0117 | -3.0307
-14 | -0.4837 | 0.15619 | 0.0082 | -3.0969
-13.5 | -0.4678 | 0.14885 | 0.005 | -3.1428
-13 | -0.4505 | 0.14206 | 0.0021 | -3.1712
-12.5 | -0.4361 | 0.13466 | -0.0009 | -3.2385
-12 | -0.4249 | 0.12673 | -0.004 | -3.3528
-11.5 | -0.418 | 0.11792 | -0.0076 | -3.5448
-11 | -0.415 | 0.10865 | -0.0114 | -3.8196
-10.5 | -0.4131 | 0.0996 | -0.0153 | -4.1476
-9.5 | -0.2978 | 0.07286 | -0.0599 | -4.0873
-9 | -0.3094 | 0.06273 | -0.067 | -4.9322
-8.5 | -0.3385 | 0.05326 | -0.0734 | -6.3556
-8 | -0.3855 | 0.04678 | -0.0692 | -8.2407
-7.5 | -0.4226 | 0.04195 | -0.0594 | -10.0739
-7 | -0.4459 | 0.03566 | -0.0505 | -12.5042
-6.5 | -0.4411 | 0.03084 | -0.0426 | -14.3029
-6 | -0.4232 | 0.02637 | -0.0352 | -16.0485
-5.5 | -0.4279 | 0.01699 | -0.0243 | -25.1854
-5 | -0.3805 | 0.01073 | -0.021 | -35.4613
-4.5 | -0.3273 | 0.00949 | -0.0163 | -34.4889
-4 | -0.2707 | 0.00899 | -0.0121 | -30.1112
-3.5 | -0.2121 | 0.00871 | -0.0086 | -24.3513
-2.5 | -0.0909 | 0.00833 | -0.0029 | -10.9124
-2 | -0.0286 | 0.0082 | -0.0007 | -3.4878
-1.5 | 0.0346 | 0.00813 | 0.0011 | 4.2558
-1 | 0.098 | 0.00806 | 0.0029 | 12.1588
-0.5 | 0.162 | 0.00802 | 0.0043 | 20.1995
0 | 0.2261 | 0.00801 | 0.0058 | 28.2272
0.5 | 0.2901 | 0.00803 | 0.0071 | 36.127
1 | 0.3546 | 0.00803 | 0.0084 | 44.1594
1.5 | 0.4184 | 0.00809 | 0.0099 | 51.7182
2 | 0.4823 | 0.00811 | 0.0113 | 59.4698
2.5 | 0.516 | 0.00678 | 0.0182 | 76.1062
3 | 0.5638 | 0.00644 | 0.023 | 87.5466
3.5 | 0.6164 | 0.0064 | 0.0271 | 96.3125
4 | 0.676 | 0.00647 | 0.0299 | 104.4822
4.5 | 0.74 | 0.00668 | 0.0319 | 110.7784
5 | 0.8147 | 0.00696 | 0.0319 | 117.0546
5.5 | 0.8895 | 0.00726 | 0.0321 | 122.5207
6 | 0.9752 | 0.00773 | 0.0302 | 126.1578
6.5 | 1.0562 | 0.00809 | 0.0297 | 130.5562
7 | 1.1333 | 0.00855 | 0.0303 | 132.5497
7.5 | 1.2158 | 0.00908 | 0.0301 | 133.8987
8 | 1.298 | 0.00962 | 0.0304 | 134.9272
8.5 | 1.3746 | 0.01029 | 0.032 | 133.586
9 | 1.4538 | 0.01093 | 0.0337 | 133.0101
9.5 | 1.5364 | 0.01182 | 0.0348 | 129.9831
10 | 1.617 | 0.01261 | 0.0368 | 128.2316
10.5 | 1.6649 | 0.01357 | 0.0437 | 122.6898
11 | 1.6908 | 0.01452 | 0.0538 | 116.4463
11.5 | 1.7168 | 0.01609 | 0.0624 | 106.6998
12 | 1.7433 | 0.01823 | 0.0695 | 95.6281
12.5 | 1.7647 | 0.02131 | 0.0749 | 82.8109
13 | 1.769 | 0.02617 | 0.0779 | 67.5965
13.5 | 1.7456 | 0.03374 | 0.0777 | 51.7368
14.5 | 1.5743 | 0.06013 | 0.0655 | 26.1816
15 | 1.4516 | 0.07728 | 0.0553 | 18.7836
15.5 | 1.3521 | 0.09359 | 0.045 | 14.4471
16 | 1.2809 | 0.10829 | 0.0357 | 11.8284
16.5 | 1.2343 | 0.12112 | 0.0278 | 10.1907
17 | 1.2013 | 0.13296 | 0.0206 | 9.035
17.5 | 1.174 | 0.14464 | 0.0132 | 8.1167
18 | 1.1524 | 0.15605 | 0.0058 | 7.3848

## 73. Re 5M Mach 0.00 (1)
BIGFOIL.COM POLAR EXPORT
NACA33113
NACA33113 |  |  |  | Cl Max: | 1.559 | at alpha= | 14 | deg
JavaFoil+Calcfoil stall+Eppler ext transition |  |  |  | L/D Max: | 140.284 | at alpha= | 9 | deg
Re: | 5000000 |  |  | Cd Min: | 0.00819 | at alpha= | 3 | deg
Mach: | 0 |  |  | Cl=0 at alpha= | -1.4833 | deg
|  |  |  | @ Cl=0.1, Cd= | 0.01046
|  |  |  | @ Cl=0.4, Cd= | 0.0092765
|  |  |  | @ Cl=0.6, Cd= | 0.00826
alpha (deg) | Cl | Cd | Cm | Cl/Cd
-19 | -0.653 | 0.15351 | 0.005 | -4.252
-18.5 | -0.668 | 0.14665 | 0.005 | -4.553
-18 | -0.682 | 0.13943 | 0.005 | -4.888
-17.5 | -0.694 | 0.13286 | 0.005 | -5.221
-17 | -0.705 | 0.12608 | 0.005 | -5.592
-16.5 | -0.715 | 0.11939 | 0.005 | -5.991
-16 | -0.724 | 0.11387 | 0.005 | -6.36
-15.5 | -0.732 | 0.10765 | 0.005 | -6.798
-15 | -0.738 | 0.1019 | 0.005 | -7.24
-14.5 | -0.742 | 0.09689 | 0.005 | -7.657
-14 | -0.744 | 0.09168 | 0.005 | -8.116
-13.5 | -0.744 | 0.08663 | 0.005 | -8.588
-13 | -0.742 | 0.08185 | 0.005 | -9.062
-12.5 | -0.737 | 0.07733 | 0.005 | -9.527
-12 | -0.729 | 0.07276 | 0.005 | -10.022
-11.5 | -0.719 | 0.06859 | 0.005 | -10.483
-11 | -0.706 | 0.06458 | 0.005 | -10.931
-10.5 | -0.69 | 0.06063 | 0.005 | -11.38
-10 | -0.671 | 0.05702 | 0.005 | -11.772
-9.5 | -0.65 | 0.0533 | 0.005 | -12.191
-9 | -0.626 | 0.04975 | 0.005 | -12.574
-8.5 | -0.599 | 0.04623 | 0.005 | -12.958
-8 | -0.694 | 0.01006 | 0.009 | -69.064
-7.5 | -0.653 | 0.00989 | 0.009 | -66.034
-7 | -0.608 | 0.01032 | 0.008 | -58.957
-6.5 | -0.561 | 0.01016 | 0.008 | -55.259
-6 | -0.512 | 0.00991 | 0.008 | -51.68
-5.5 | -0.461 | 0.00973 | 0.008 | -47.374
-5 | -0.408 | 0.01038 | 0.008 | -39.287
-4.5 | -0.353 | 0.01025 | 0.008 | -34.457
-4 | -0.297 | 0.01015 | 0.007 | -29.259
-3.5 | -0.24 | 0.01002 | 0.007 | -23.911
-3 | -0.181 | 0.01025 | 0.007 | -17.692
-2.5 | -0.122 | 0.01018 | 0.007 | -12.004
-2 | -0.062 | 0.01003 | 0.007 | -6.232
-1.5 | -0.002 | 0.01065 | 0.006 | -0.219
-1 | 0.058 | 0.01055 | 0.006 | 5.515
-0.5 | 0.119 | 0.01042 | 0.006 | 11.409
0 | 0.179 | 0.0104 | 0.006 | 17.25
0.5 | 0.24 | 0.01035 | 0.005 | 23.181
1 | 0.3 | 0.01033 | 0.005 | 29.068
1.5 | 0.361 | 0.01031 | 0.005 | 34.96
2 | 0.421 | 0.00872 | 0.005 | 48.233
2.5 | 0.481 | 0.0087 | 0.005 | 55.231
3 | 0.54 | 0.00819 | 0.004 | 66.002
3.5 | 0.6 | 0.00826 | 0.004 | 72.674
4 | 0.659 | 0.0084 | 0.004 | 78.451
4.5 | 0.718 | 0.00851 | 0.003 | 84.464
5 | 0.777 | 0.00871 | 0.003 | 89.24
5.5 | 0.836 | 0.0091 | 0.003 | 91.811
6 | 0.894 | 0.00906 | 0.003 | 98.632
6.5 | 0.951 | 0.00927 | 0.002 | 102.594
7 | 1.009 | 0.00889 | 0.002 | 113.508
7.5 | 1.065 | 0.00912 | 0.002 | 116.769
8 | 1.121 | 0.00893 | 0.001 | 125.554
8.5 | 1.176 | 0.00881 | 0.001 | 133.45
9 | 1.23 | 0.00877 | 0.001 | 140.284
9.5 | 1.283 | 0.00999 | 0.001 | 128.394
10 | 1.334 | 0.0105 | 0 | 127.01
10.5 | 1.382 | 0.01104 | 0 | 125.177
11 | 1.426 | 0.01173 | 0 | 121.558
11.5 | 1.465 | 0.01253 | -0.001 | 116.899
12 | 1.499 | 0.01361 | -0.001 | 110.117
12.5 | 1.526 | 0.01509 | -0.001 | 101.085
13 | 1.546 | 0.01727 | -0.002 | 89.487
13.5 | 1.558 | 0.02052 | -0.002 | 75.933
14 | 1.559 | 0.0257 | -0.002 | 60.679
14.5 | 1.554 | 0.03291 | -0.002 | 47.229
15 | 1.551 | 0.0403 | -0.003 | 38.479
15.5 | 1.548 | 0.04721 | -0.003 | 32.798
16 | 1.545 | 0.05392 | -0.003 | 28.661
16.5 | 1.54 | 0.06026 | -0.003 | 25.55
17 | 1.53 | 0.06697 | -0.004 | 22.843
17.5 | 1.517 | 0.07357 | -0.004 | 20.623
18 | 1.502 | 0.08022 | -0.004 | 18.724
18.5 | 1.484 | 0.08725 | -0.004 | 17.008
19 | 1.463 | 0.0941 | -0.005 | 15.552

## 74. Re 5M Mach 0.00 (2)
BIGFOIL.COM POLAR EXPORT
NACA33113
NACA33113 |  |  |  | Cl Max: | 1.7391 | at alpha= | 17.5 | deg
XFOIL ncrit=9 |  |  |  | L/D Max: | 150.934 | at alpha= | 9.5 | deg
Re: | 5000000 |  |  | Cd Min: | 0.07548 | at alpha= | 20 | deg
Mach: | 0 |  |  | Cl=0 at alpha= | -1.689 | deg
|  |  |  | @ Cl=0.1, Cd= | 0.0073754
|  |  |  | @ Cl=0.4, Cd= | 0.0064046
|  |  |  | @ Cl=0.6, Cd= | 0.0056337
alpha (deg) | Cl | Cd | Cm | Cl/Cd
-20 | -1.5887 | 0.03498 | -0.06 | -45.4174
-19.5 | -1.5802 | 0.03197 | -0.0576 | -49.4276
-19 | -1.5718 | 0.02911 | -0.0545 | -53.9952
-18.5 | -1.5562 | 0.02694 | -0.0511 | -57.7654
-18 | -1.5386 | 0.02498 | -0.0473 | -61.5933
-17.5 | -1.5153 | 0.02349 | -0.0436 | -64.5083
-17 | -1.5025 | 0.02102 | -0.0384 | -71.4795
-16.5 | -1.4763 | 0.01968 | -0.0341 | -75.0152
-16 | -1.4487 | 0.01854 | -0.0297 | -78.1392
-15.5 | -1.4182 | 0.01758 | -0.0255 | -80.6712
-15 | -1.3813 | 0.01671 | -0.0223 | -82.6631
-14.5 | -1.3444 | 0.01589 | -0.0189 | -84.6067
-14 | -1.3075 | 0.01517 | -0.0154 | -86.1898
-13.5 | -1.2706 | 0.0145 | -0.0117 | -87.6276
-13 | -1.2346 | 0.01385 | -0.0078 | -89.1408
-12.5 | -1.1824 | 0.0132 | -0.0072 | -89.5758
-12 | -1.1221 | 0.01254 | -0.0083 | -89.4817
-11.5 | -1.0605 | 0.01193 | -0.0097 | -88.8935
-11 | -1.0042 | 0.011 | -0.0099 | -91.2909
-10.5 | -0.9473 | 0.01037 | -0.0102 | -91.35
-10 | -0.8811 | 0.00981 | -0.0124 | -89.8165
-9.5 | -0.7971 | 0.00921 | -0.0185 | -86.5472
-9 | -0.7411 | 0.00904 | -0.0182 | -81.9801
-8.5 | -0.6985 | 0.00892 | -0.0151 | -78.3072
-8 | -0.6519 | 0.00865 | -0.0129 | -75.3642
-7.5 | -0.6042 | 0.0084 | -0.0109 | -71.9286
-7 | -0.5544 | 0.00821 | -0.0094 | -67.5274
-6.5 | -0.504 | 0.00806 | -0.0079 | -62.531
-6 | -0.4527 | 0.00794 | -0.0066 | -57.0151
-5.5 | -0.4019 | 0.00777 | -0.0053 | -51.7246
-5 | -0.3504 | 0.00766 | -0.004 | -45.7441
-4.5 | -0.2981 | 0.00759 | -0.003 | -39.2754
-4 | -0.2456 | 0.00752 | -0.0019 | -32.6596
-3.5 | -0.1933 | 0.00747 | -0.0009 | -25.8768
-3 | -0.1402 | 0.00747 | 0 | -18.7684
-2.5 | -0.0871 | 0.00742 | 0.0009 | -11.7385
-2 | -0.0334 | 0.00743 | 0.0017 | -4.4953
-1.5 | 0.0203 | 0.00741 | 0.0024 | 2.7395
-1 | 0.0748 | 0.00738 | 0.003 | 10.1355
-0.5 | 0.1294 | 0.00737 | 0.0036 | 17.5577
0 | 0.1838 | 0.00737 | 0.0042 | 24.9389
0.5 | 0.2388 | 0.00735 | 0.0047 | 32.4898
1 | 0.2934 | 0.00736 | 0.0052 | 39.8641
1.5 | 0.3478 | 0.00737 | 0.0057 | 47.1913
2 | 0.3901 | 0.00654 | 0.0085 | 59.6483
2.5 | 0.4325 | 0.00596 | 0.0113 | 72.5671
3 | 0.4773 | 0.00569 | 0.0138 | 83.884
3.5 | 0.5254 | 0.00557 | 0.0157 | 94.3268
4 | 0.5747 | 0.00558 | 0.0174 | 102.9928
4.5 | 0.6265 | 0.00569 | 0.0184 | 110.1054
5 | 0.6819 | 0.0058 | 0.0187 | 117.569
5.5 | 0.74 | 0.00597 | 0.0182 | 123.9531
6 | 0.7975 | 0.00621 | 0.0178 | 128.4219
6.5 | 0.8628 | 0.0064 | 0.0156 | 134.8125
7 | 0.9185 | 0.00663 | 0.0155 | 138.537
7.5 | 0.9839 | 0.00693 | 0.0132 | 141.9769
8 | 1.0484 | 0.00716 | 0.0111 | 146.4246
8.5 | 1.1094 | 0.0075 | 0.0096 | 147.92
9 | 1.1703 | 0.00779 | 0.0082 | 150.2311
9.5 | 1.2286 | 0.00814 | 0.0072 | 150.9337
10 | 1.2808 | 0.00851 | 0.0076 | 150.5053
10.5 | 1.3413 | 0.00895 | 0.0059 | 149.8659
11 | 1.4011 | 0.00937 | 0.0044 | 149.5304
11.5 | 1.459 | 0.0099 | 0.0031 | 147.3737
12 | 1.515 | 0.01051 | 0.0021 | 144.1484
12.5 | 1.5695 | 0.01121 | 0.0013 | 140.0089
13 | 1.622 | 0.01203 | 0.0006 | 134.8296
13.5 | 1.6481 | 0.0128 | 0.0055 | 128.7578
14 | 1.6684 | 0.01377 | 0.0113 | 121.1619
14.5 | 1.6786 | 0.01462 | 0.019 | 114.8153
15 | 1.6876 | 0.016 | 0.0256 | 105.475
16 | 1.7178 | 0.01933 | 0.0341 | 88.867
16.5 | 1.7293 | 0.02165 | 0.0372 | 79.8753
17.5 | 1.7391 | 0.02859 | 0.0405 | 60.829
18 | 1.7351 | 0.03368 | 0.0404 | 51.5172
18.5 | 1.7234 | 0.04015 | 0.0391 | 42.924
19 | 1.6903 | 0.04967 | 0.036 | 34.0306
19.5 | 1.6475 | 0.06105 | 0.0318 | 26.9861
20 | 1.586 | 0.07548 | 0.0259 | 21.0122

## 75. Re 5M Mach 0.10 (1)
BIGFOIL.COM POLAR EXPORT
NACA33113
NACA33113 |  |  |  | Cl Max: | 1.554 | at alpha= | 13.5 | deg
JavaFoil+Calcfoil stall+Eppler ext transition |  |  |  | L/D Max: | 132.795 | at alpha= | 8.5 | deg
Re: | 5000000 |  |  | Cd Min: | 0.00821 | at alpha= | 2.5 | deg
Mach: | 0.1 |  |  | Cl=0 at alpha= | -1.4833 | deg
|  |  |  | @ Cl=0.1, Cd= | 0.010528
|  |  |  | @ Cl=0.4, Cd= | 0.0093257
|  |  |  | @ Cl=0.6, Cd= | 0.0083165
alpha (deg) | Cl | Cd | Cm | Cl/Cd
-18.5 | -0.619 | 0.14999 | 0.005 | -4.126
-18 | -0.635 | 0.14232 | 0.005 | -4.465
-17.5 | -0.65 | 0.13551 | 0.005 | -4.8
-17 | -0.665 | 0.12852 | 0.005 | -5.173
-16.5 | -0.678 | 0.12183 | 0.005 | -5.566
-16 | -0.69 | 0.11559 | 0.005 | -5.97
-15.5 | -0.701 | 0.10954 | 0.005 | -6.396
-15 | -0.71 | 0.10374 | 0.005 | -6.841
-14.5 | -0.717 | 0.09801 | 0.005 | -7.313
-14 | -0.722 | 0.09277 | 0.005 | -7.781
-13.5 | -0.725 | 0.08768 | 0.005 | -8.264
-13 | -0.725 | 0.08274 | 0.005 | -8.761
-12.5 | -0.723 | 0.07795 | 0.005 | -9.269
-12 | -0.717 | 0.07362 | 0.005 | -9.744
-11.5 | -0.709 | 0.06932 | 0.005 | -10.231
-11 | -0.698 | 0.06524 | 0.005 | -10.701
-10.5 | -0.684 | 0.06122 | 0.005 | -11.17
-10 | -0.667 | 0.05748 | 0.005 | -11.597
-9.5 | -0.646 | 0.05377 | 0.005 | -12.021
-9 | -0.623 | 0.05039 | 0.005 | -12.365
-8.5 | -0.597 | 0.04685 | 0.005 | -12.748
-8 | -0.57 | 0.04245 | 0.006 | -13.439
-7.5 | -0.653 | 0.00992 | 0.009 | -65.877
-7 | -0.609 | 0.01039 | 0.008 | -58.656
-6.5 | -0.563 | 0.01017 | 0.008 | -55.325
-6 | -0.514 | 0.01001 | 0.008 | -51.318
-5.5 | -0.463 | 0.00978 | 0.008 | -47.275
-5 | -0.409 | 0.00967 | 0.008 | -42.319
-4.5 | -0.355 | 0.01025 | 0.008 | -34.58
-4 | -0.298 | 0.01016 | 0.007 | -29.37
-3.5 | -0.241 | 0.01007 | 0.007 | -23.896
-3 | -0.182 | 0.01027 | 0.007 | -17.735
-2.5 | -0.123 | 0.01022 | 0.007 | -12.011
-2 | -0.063 | 0.01014 | 0.007 | -6.193
-1.5 | -0.002 | 0.0107 | 0.006 | -0.22
-1 | 0.058 | 0.01059 | 0.006 | 5.521
-0.5 | 0.119 | 0.0105 | 0.006 | 11.378
0 | 0.18 | 0.0104 | 0.006 | 17.341
0.5 | 0.241 | 0.01041 | 0.006 | 23.167
1 | 0.302 | 0.01038 | 0.005 | 29.079
1.5 | 0.362 | 0.01031 | 0.005 | 35.142
2 | 0.423 | 0.00873 | 0.005 | 48.423
2.5 | 0.483 | 0.00821 | 0.005 | 58.857
3 | 0.543 | 0.00825 | 0.004 | 65.831
3.5 | 0.603 | 0.00832 | 0.004 | 72.474
4 | 0.662 | 0.00841 | 0.004 | 78.737
4.5 | 0.722 | 0.00857 | 0.003 | 84.208
5 | 0.781 | 0.00872 | 0.003 | 89.586
5.5 | 0.84 | 0.00861 | 0.003 | 97.498
6 | 0.898 | 0.00914 | 0.003 | 98.196
6.5 | 0.956 | 0.00933 | 0.002 | 102.427
7 | 1.013 | 0.00895 | 0.002 | 113.183
7.5 | 1.07 | 0.00874 | 0.002 | 122.357
8 | 1.126 | 0.00903 | 0.001 | 124.632
8.5 | 1.181 | 0.00889 | 0.001 | 132.795
9 | 1.235 | 0.00969 | 0.001 | 127.522
9.5 | 1.288 | 0.0101 | 0.001 | 127.529
10 | 1.339 | 0.01062 | 0 | 126.01
10.5 | 1.387 | 0.01119 | 0 | 123.95
11 | 1.43 | 0.01191 | 0 | 120.061
11.5 | 1.468 | 0.01277 | -0.001 | 114.973
12 | 1.501 | 0.01393 | -0.001 | 107.732
12.5 | 1.526 | 0.01556 | -0.001 | 98.049
13 | 1.544 | 0.01798 | -0.002 | 85.864
13.5 | 1.554 | 0.02163 | -0.002 | 71.848
14 | 1.553 | 0.02723 | -0.002 | 57.039
14.5 | 1.546 | 0.03507 | -0.002 | 44.082
15 | 1.541 | 0.04251 | -0.003 | 36.263
15.5 | 1.537 | 0.04963 | -0.003 | 30.979
16 | 1.533 | 0.05633 | -0.003 | 27.209
16.5 | 1.524 | 0.06297 | -0.003 | 24.21
17 | 1.512 | 0.06965 | -0.004 | 21.707
17.5 | 1.496 | 0.07642 | -0.004 | 19.58
18 | 1.477 | 0.08338 | -0.004 | 17.719
18.5 | 1.456 | 0.09032 | -0.004 | 16.118

## 76. Re 5M Mach 0.10 (2)
BIGFOIL.COM POLAR EXPORT
NACA33113
NACA33113 |  |  |  | Cl Max: | 1.7317 | at alpha= | 17 | deg
XFOIL ncrit=9 |  |  |  | L/D Max: | 150.618 | at alpha= | 10 | deg
Re: | 5000000 |  |  | Cd Min: | 0.08722 | at alpha= | 20 | deg
Mach: | 0.1 |  |  | Cl=0 at alpha= | -1.6927 | deg
|  |  |  | @ Cl=0.1, Cd= | 0.0073911
|  |  |  | @ Cl=0.4, Cd= | 0.0064627
|  |  |  | @ Cl=0.6, Cd= | 0.0056462
alpha (deg) | Cl | Cd | Cm | Cl/Cd
-19.5 | -1.4262 | 0.05158 | -0.0626 | -27.6503
-19 | -1.5292 | 0.03543 | -0.0611 | -43.1612
-18.5 | -1.5296 | 0.03153 | -0.0577 | -48.5125
-18 | -1.5219 | 0.02853 | -0.0538 | -53.3438
-17.5 | -1.5046 | 0.02643 | -0.0497 | -56.9277
-17 | -1.4855 | 0.02444 | -0.0454 | -60.7815
-16.5 | -1.4693 | 0.0222 | -0.0402 | -66.1847
-16 | -1.4492 | 0.02027 | -0.0349 | -71.4948
-15.5 | -1.4235 | 0.01885 | -0.0298 | -75.5172
-15 | -1.3882 | 0.01774 | -0.0262 | -78.2525
-14.5 | -1.3518 | 0.01673 | -0.0225 | -80.801
-14 | -1.3147 | 0.01589 | -0.0188 | -82.7376
-13.5 | -1.2778 | 0.01512 | -0.0149 | -84.5106
-13 | -1.2415 | 0.01438 | -0.0107 | -86.3352
-12.5 | -1.1924 | 0.01365 | -0.0092 | -87.3553
-12 | -1.1315 | 0.01291 | -0.0101 | -87.6452
-11.5 | -1.0691 | 0.01225 | -0.0112 | -87.2735
-11 | -1.0104 | 0.01139 | -0.0117 | -88.7094
-10.5 | -0.9542 | 0.01061 | -0.0115 | -89.934
-10 | -0.8876 | 0.00999 | -0.0135 | -88.8488
-9.5 | -0.8025 | 0.00935 | -0.0196 | -85.8289
-9 | -0.7455 | 0.00915 | -0.0194 | -81.4754
-8.5 | -0.7027 | 0.00901 | -0.0161 | -77.9911
-8 | -0.6547 | 0.0088 | -0.014 | -74.3977
-7.5 | -0.6074 | 0.00848 | -0.0117 | -71.6274
-7 | -0.5575 | 0.00827 | -0.01 | -67.4123
-6.5 | -0.5068 | 0.00811 | -0.0085 | -62.4908
-6 | -0.4553 | 0.00798 | -0.0071 | -57.0551
-5.5 | -0.404 | 0.00782 | -0.0057 | -51.6624
-5 | -0.3523 | 0.00769 | -0.0043 | -45.8127
-4.5 | -0.2997 | 0.00761 | -0.0032 | -39.3824
-4 | -0.2468 | 0.00755 | -0.0021 | -32.6887
-3.5 | -0.1944 | 0.00749 | -0.001 | -25.9546
-3 | -0.1409 | 0.00749 | -0.0001 | -18.8117
-2.5 | -0.0874 | 0.00744 | 0.0008 | -11.7473
-2 | -0.0335 | 0.00745 | 0.0017 | -4.4966
-1 | 0.0755 | 0.0074 | 0.003 | 10.2027
-0.5 | 0.1304 | 0.00738 | 0.0036 | 17.6694
0 | 0.1851 | 0.00738 | 0.0042 | 25.0813
0.5 | 0.2404 | 0.00736 | 0.0047 | 32.663
1 | 0.2953 | 0.00737 | 0.0053 | 40.0678
1.5 | 0.3501 | 0.00738 | 0.0058 | 47.439
2 | 0.3929 | 0.00656 | 0.0086 | 59.8933
2.5 | 0.4352 | 0.00598 | 0.0115 | 72.7759
3 | 0.4804 | 0.00571 | 0.014 | 84.1331
3.5 | 0.5286 | 0.00558 | 0.016 | 94.7312
4 | 0.5781 | 0.0056 | 0.0177 | 103.2321
4.5 | 0.6302 | 0.00571 | 0.0188 | 110.3678
5 | 0.6861 | 0.00582 | 0.019 | 117.8866
5.5 | 0.7445 | 0.006 | 0.0186 | 124.0833
6 | 0.8026 | 0.00624 | 0.0182 | 128.6218
6.5 | 0.8686 | 0.00643 | 0.016 | 135.0855
7 | 0.9246 | 0.00668 | 0.016 | 138.4132
7.5 | 0.9908 | 0.00696 | 0.0136 | 142.3563
8 | 1.0558 | 0.00721 | 0.0116 | 146.4355
8.5 | 1.1173 | 0.00757 | 0.0102 | 147.5958
9 | 1.1789 | 0.00784 | 0.0088 | 150.3699
9.5 | 1.2375 | 0.00822 | 0.0079 | 150.5474
10 | 1.2908 | 0.00857 | 0.0082 | 150.6184
10.5 | 1.3518 | 0.00905 | 0.0067 | 149.3702
11 | 1.4121 | 0.00948 | 0.0053 | 148.9557
11.5 | 1.4707 | 0.01002 | 0.0041 | 146.7764
12 | 1.5274 | 0.01064 | 0.0032 | 143.5526
12.5 | 1.5824 | 0.01137 | 0.0025 | 139.1733
13 | 1.6313 | 0.01223 | 0.0028 | 133.3851
13.5 | 1.6559 | 0.01303 | 0.0082 | 127.0837
14 | 1.6722 | 0.01407 | 0.0148 | 118.8486
14.5 | 1.6811 | 0.01496 | 0.0227 | 112.373
15 | 1.6924 | 0.01645 | 0.0288 | 102.8815
15.5 | 1.7085 | 0.01805 | 0.0332 | 94.6537
16 | 1.7197 | 0.02022 | 0.0371 | 85.0495
16.5 | 1.7296 | 0.02286 | 0.0399 | 75.6605
17 | 1.7317 | 0.0266 | 0.0417 | 65.1015
17.5 | 1.7293 | 0.03135 | 0.0421 | 55.1611
18 | 1.7212 | 0.03726 | 0.0413 | 46.1943
18.5 | 1.6993 | 0.04525 | 0.0391 | 37.5536
19 | 1.6537 | 0.0567 | 0.0349 | 29.1658
19.5 | 1.5955 | 0.07042 | 0.0294 | 22.6569
20 | 1.5195 | 0.08722 | 0.0222 | 17.4215

## 77. Re 5M Mach 0.25 (1)
BIGFOIL.COM POLAR EXPORT
NACA33113
NACA33113 |  |  |  | Cl Max: | 1.523 | at alpha= | 13 | deg
JavaFoil+Calcfoil stall+Eppler ext transition |  |  |  | L/D Max: | 133.714 | at alpha= | 8 | deg
Re: | 5000000 |  |  | Cd Min: | 0.00834 | at alpha= | 2 | deg
Mach: | 0.25 |  |  | Cl=0 at alpha= | -1.4839 | deg
|  |  |  | @ Cl=0.1, Cd= | 0.010711
|  |  |  | @ Cl=0.4, Cd= | 0.0092448
|  |  |  | @ Cl=0.6, Cd= | 0.0084855
alpha (deg) | Cl | Cd | Cm | Cl/Cd
-15.5 | -0.418 | 0.12448 | 0.005 | -3.361
-15 | -0.458 | 0.11626 | 0.005 | -3.939
-14.5 | -0.494 | 0.10934 | 0.005 | -4.518
-14 | -0.526 | 0.10336 | 0.005 | -5.093
-13.5 | -0.555 | 0.09658 | 0.005 | -5.748
-13 | -0.58 | 0.09051 | 0.005 | -6.405
-12.5 | -0.6 | 0.08446 | 0.005 | -7.103
-12 | -0.615 | 0.07912 | 0.005 | -7.777
-11.5 | -0.626 | 0.07405 | 0.005 | -8.452
-11 | -0.631 | 0.06921 | 0.005 | -9.121
-10.5 | -0.632 | 0.06495 | 0.005 | -9.725
-10 | -0.627 | 0.06072 | 0.005 | -10.325
-9.5 | -0.617 | 0.05675 | 0.005 | -10.876
-9 | -0.603 | 0.05297 | 0.005 | -11.378
-8.5 | -0.583 | 0.0495 | 0.005 | -11.788
-8 | -0.56 | 0.04624 | 0.005 | -12.109
-7.5 | -0.532 | 0.043 | 0.005 | -12.369
-7 | -0.502 | 0.03889 | 0.005 | -12.915
-6.5 | -0.568 | 0.00978 | 0.009 | -58.073
-6 | -0.521 | 0.01028 | 0.008 | -50.636
-5.5 | -0.47 | 0.01007 | 0.008 | -46.7
-5 | -0.417 | 0.00989 | 0.008 | -42.209
-4.5 | -0.362 | 0.00979 | 0.008 | -37.01
-4 | -0.305 | 0.01043 | 0.008 | -29.252
-3.5 | -0.247 | 0.01033 | 0.007 | -23.865
-3 | -0.187 | 0.0105 | 0.007 | -17.783
-2.5 | -0.126 | 0.0104 | 0.007 | -12.109
-2 | -0.064 | 0.01029 | 0.007 | -6.266
-1.5 | -0.002 | 0.01023 | 0.007 | -0.236
-1 | 0.06 | 0.0108 | 0.006 | 5.556
-0.5 | 0.123 | 0.01066 | 0.006 | 11.515
0 | 0.185 | 0.01063 | 0.006 | 17.429
0.5 | 0.248 | 0.01059 | 0.006 | 23.389
1 | 0.31 | 0.01001 | 0.005 | 30.955
1.5 | 0.372 | 0.00999 | 0.005 | 37.266
2 | 0.434 | 0.00834 | 0.005 | 52.076
2.5 | 0.496 | 0.00838 | 0.005 | 59.147
3 | 0.557 | 0.00843 | 0.004 | 66.118
3.5 | 0.619 | 0.00851 | 0.004 | 72.696
4 | 0.68 | 0.00868 | 0.004 | 78.364
4.5 | 0.741 | 0.00886 | 0.004 | 83.619
5 | 0.801 | 0.00847 | 0.003 | 94.584
5.5 | 0.861 | 0.00889 | 0.003 | 96.871
6 | 0.921 | 0.00893 | 0.003 | 103.105
6.5 | 0.98 | 0.00918 | 0.002 | 106.781
7 | 1.038 | 0.00891 | 0.002 | 116.555
7.5 | 1.096 | 0.00871 | 0.002 | 125.751
8 | 1.152 | 0.00862 | 0.002 | 133.714
8.5 | 1.208 | 0.00982 | 0.001 | 122.965
9 | 1.262 | 0.01024 | 0.001 | 123.23
9.5 | 1.314 | 0.01076 | 0.001 | 122.11
10 | 1.364 | 0.01138 | 0 | 119.781
10.5 | 1.409 | 0.01214 | 0 | 116.06
11 | 1.448 | 0.01312 | 0 | 110.386
11.5 | 1.48 | 0.01445 | -0.001 | 102.4
12 | 1.504 | 0.01632 | -0.001 | 92.178
12.5 | 1.518 | 0.01911 | -0.001 | 79.435
13 | 1.523 | 0.02344 | -0.002 | 64.976
13.5 | 1.517 | 0.03004 | -0.002 | 50.514
14 | 1.501 | 0.03948 | -0.002 | 38.023
14.5 | 1.487 | 0.04837 | -0.002 | 30.745
15 | 1.474 | 0.0562 | -0.003 | 26.224
15.5 | 1.457 | 0.06367 | -0.003 | 22.89
16 | 1.436 | 0.07128 | -0.003 | 20.148
16.5 | 1.408 | 0.07867 | -0.003 | 17.895
17 | 1.371 | 0.08656 | -0.004 | 15.841
17.5 | 1.328 | 0.09453 | -0.004 | 14.053
18 | 1.28 | 0.10286 | -0.004 | 12.44

## 78. Re 5M Mach 0.25 (2)
BIGFOIL.COM POLAR EXPORT
NACA33113
NACA33113 |  |  |  | Cl Max: | 1.7125 | at alpha= | 15.5 | deg
XFOIL ncrit=9 |  |  |  | L/D Max: | 149.415 | at alpha= | 9 | deg
Re: | 5000000 |  |  | Cd Min: | 0.18632 | at alpha= | -17 | deg
Mach: | 0.25 |  |  | Cl=0 at alpha= | -1.7027 | deg
|  |  |  | @ Cl=0.1, Cd= | 0.0074589
|  |  |  | @ Cl=0.4, Cd= | 0.0069149
|  |  |  | @ Cl=0.6, Cd= | 0.0057342
alpha (deg) | Cl | Cd | Cm | Cl/Cd
-17 | -0.5815 | 0.18632 | 0.0253 | -3.121
-16.5 | -0.5661 | 0.17985 | 0.0222 | -3.1476
-15.5 | -0.563 | 0.15786 | 0.013 | -3.5665
-15 | -0.5526 | 0.15058 | 0.0097 | -3.6698
-14.5 | -0.5396 | 0.1441 | 0.0069 | -3.7446
-14 | -0.8655 | 0.06642 | -0.0478 | -13.0307
-13.5 | -0.9693 | 0.05227 | -0.0528 | -18.5441
-13 | -1.0727 | 0.04225 | -0.0416 | -25.3893
-12.5 | -1.1673 | 0.02858 | -0.0273 | -40.8432
-12 | -1.1692 | 0.01854 | -0.0216 | -63.0636
-11.5 | -1.1106 | 0.01597 | -0.0214 | -69.5429
-11 | -1.0476 | 0.0143 | -0.0213 | -73.2587
-10.5 | -0.9891 | 0.01305 | -0.0201 | -75.7931
-10 | -0.9205 | 0.01183 | -0.021 | -77.8107
-9.5 | -0.8334 | 0.01048 | -0.026 | -79.5229
-9 | -0.768 | 0.01001 | -0.0262 | -76.7233
-8.5 | -0.724 | 0.00971 | -0.0221 | -74.5623
-8 | -0.6743 | 0.00939 | -0.0192 | -71.8104
-7.5 | -0.6235 | 0.00911 | -0.0167 | -68.4413
-7 | -0.5736 | 0.00868 | -0.014 | -66.0829
-6.5 | -0.5219 | 0.00843 | -0.0118 | -61.9098
-6 | -0.4689 | 0.00822 | -0.0098 | -57.0438
-5.5 | -0.4151 | 0.00806 | -0.0081 | -51.5012
-5 | -0.3623 | 0.00788 | -0.0062 | -45.9772
-4.5 | -0.3083 | 0.00776 | -0.0047 | -39.7294
-4 | -0.2536 | 0.00768 | -0.0033 | -33.0208
-3.5 | -0.1993 | 0.00761 | -0.0019 | -26.1892
-3 | -0.1444 | 0.00758 | -0.0007 | -19.0501
-2.5 | -0.0892 | 0.00755 | 0.0004 | -11.8146
-2 | -0.0333 | 0.00751 | 0.0014 | -4.4341
-1.5 | 0.0227 | 0.00748 | 0.0023 | 3.0348
-1 | 0.0791 | 0.00747 | 0.0031 | 10.589
-0.5 | 0.1357 | 0.00744 | 0.0038 | 18.2392
0 | 0.1924 | 0.00743 | 0.0045 | 25.895
0.5 | 0.2494 | 0.00741 | 0.0051 | 33.6572
1 | 0.3058 | 0.00745 | 0.0058 | 41.047
1.5 | 0.3629 | 0.00743 | 0.0064 | 48.8425
2 | 0.409 | 0.00679 | 0.0089 | 60.2356
2.5 | 0.4508 | 0.00613 | 0.0124 | 73.54
3 | 0.4975 | 0.00579 | 0.0151 | 85.924
3.5 | 0.5461 | 0.00568 | 0.0175 | 96.1444
4 | 0.5967 | 0.00573 | 0.0195 | 104.1361
4.5 | 0.6515 | 0.0058 | 0.0207 | 112.3276
5 | 0.7091 | 0.00594 | 0.0212 | 119.3771
5.5 | 0.7694 | 0.00618 | 0.021 | 124.4984
6 | 0.8314 | 0.00636 | 0.0205 | 130.7233
6.5 | 0.9004 | 0.00662 | 0.0184 | 136.0121
7 | 0.9586 | 0.00692 | 0.0187 | 138.526
7.5 | 1.0295 | 0.00718 | 0.0163 | 143.3844
8 | 1.0968 | 0.00752 | 0.0146 | 145.8511
8.5 | 1.1624 | 0.00785 | 0.0134 | 148.0764
9 | 1.2267 | 0.00821 | 0.0125 | 149.4153
9.5 | 1.2877 | 0.00863 | 0.0122 | 149.2121
10 | 1.3467 | 0.00903 | 0.0124 | 149.1362
10.5 | 1.4116 | 0.00952 | 0.0113 | 148.2773
11 | 1.4744 | 0.01014 | 0.0106 | 145.4043
11.5 | 1.5357 | 0.01082 | 0.0101 | 141.9316
12 | 1.5954 | 0.01157 | 0.0098 | 137.8911
12.5 | 1.6508 | 0.01254 | 0.0102 | 131.6427
13 | 1.6724 | 0.01346 | 0.0172 | 124.2496
13.5 | 1.6768 | 0.01439 | 0.027 | 116.5254
14 | 1.6897 | 0.01567 | 0.0343 | 107.8302
14.5 | 1.7033 | 0.01746 | 0.04 | 97.5544
15 | 1.7069 | 0.02022 | 0.0451 | 84.4164
15.5 | 1.7125 | 0.02351 | 0.0483 | 72.8413
16 | 1.7108 | 0.02807 | 0.0498 | 60.9476
16.5 | 1.6996 | 0.03429 | 0.0494 | 49.5655
17 | 1.6734 | 0.04275 | 0.0471 | 39.1439
17.5 | 1.6259 | 0.05416 | 0.0429 | 30.0203
18 | 1.5579 | 0.06857 | 0.0369 | 22.7198
18.5 | 1.483 | 0.08444 | 0.0298 | 17.5628
19 | 1.403 | 0.1017 | 0.0214 | 13.7955
19.5 | 1.351 | 0.11583 | 0.0143 | 11.6636
20 | 1.3041 | 0.12982 | 0.0068 | 10.0454

## 79. Re 5M Mach 0.50 (1)
BIGFOIL.COM POLAR EXPORT
NACA33113
NACA33113 |  |  |  | Cl Max: | 1.382 | at alpha= | 10.5 | deg
JavaFoil+Calcfoil stall+Eppler ext transition |  |  |  | L/D Max: | 114.587 | at alpha= | 5.5 | deg
Re: | 5000000 |  |  | Cd Min: | 0.0083 | at alpha= | 2 | deg
Mach: | 0.5 |  |  | Cl=0 at alpha= | -1.4786 | deg
|  |  |  | @ Cl=0.1, Cd= | 0.01028
|  |  |  | @ Cl=0.4, Cd= | 0.01048
|  |  |  | @ Cl=0.6, Cd= | 0.0085629
alpha (deg) | Cl | Cd | Cm | Cl/Cd
-20 | -0.992 | 0.14834 | 0.007 | -6.69
-19.5 | -0.967 | 0.13955 | 0.007 | -6.93
-19 | -0.942 | 0.13087 | 0.007 | -7.198
-18.5 | -0.914 | 0.13887 | 0.007 | -6.583
-18 | -0.889 | 0.12794 | 0.007 | -6.945
-17.5 | -0.863 | 0.11964 | 0.007 | -7.213
-17 | -0.837 | 0.11285 | 0.007 | -7.421
-16.5 | -0.81 | 0.11863 | 0.006 | -6.824
-16 | -0.784 | 0.10887 | 0.006 | -7.198
-15.5 | -0.758 | 0.1012 | 0.006 | -7.488
-15 | -0.73 | 0.11212 | 0.006 | -6.514
-14.5 | -0.704 | 0.0983 | 0.006 | -7.162
-14 | -0.678 | 0.09077 | 0.006 | -7.468
-13.5 | -0.652 | 0.08409 | 0.006 | -7.754
-13 | -0.624 | 0.0885 | 0.006 | -7.052
-12.5 | -0.598 | 0.08079 | 0.006 | -7.397
-12 | -0.572 | 0.07385 | 0.006 | -7.741
-11.5 | -0.544 | 0.07519 | 0.006 | -7.237
-11 | -0.517 | 0.07034 | 0.005 | -7.354
-10.5 | -0.491 | 0.06444 | 0.006 | -7.618
-10 | -0.464 | 0.06477 | 0.005 | -7.156
-9.5 | -0.437 | 0.06046 | 0.005 | -7.22
-9 | -0.41 | 0.05596 | 0.005 | -7.327
-8.5 | -0.383 | 0.05569 | 0.005 | -6.871
-8 | -0.356 | 0.05187 | 0.005 | -6.859
-7.5 | -0.328 | 0.05051 | 0.005 | -6.504
-7 | -0.301 | 0.04951 | 0.005 | -6.084
-6.5 | -0.274 | 0.0453 | 0.005 | -6.056
-6 | -0.356 | 0.04382 | 0.004 | -8.124
-5.5 | -0.371 | 0.03913 | 0.005 | -9.472
-5 | -0.349 | 0.03586 | 0.005 | -9.72
-4.5 | -0.314 | 0.03265 | 0.005 | -9.608
-4 | -0.33 | 0.01027 | 0.009 | -32.119
-3.5 | -0.27 | 0.01045 | 0.008 | -25.806
-3 | -0.206 | 0.01022 | 0.008 | -20.118
-2.5 | -0.139 | 0.01009 | 0.008 | -13.816
-2 | -0.072 | 0.01055 | 0.008 | -6.781
-1.5 | -0.003 | 0.01041 | 0.007 | -0.258
-1 | 0.067 | 0.01028 | 0.007 | 6.511
-0.5 | 0.137 | 0.01028 | 0.007 | 13.329
0 | 0.207 | 0.01027 | 0.007 | 20.12
0.5 | 0.276 | 0.01032 | 0.006 | 26.764
1 | 0.346 | 0.01091 | 0.006 | 31.676
1.5 | 0.415 | 0.01036 | 0.006 | 40.024
2 | 0.483 | 0.0083 | 0.006 | 58.215
2.5 | 0.552 | 0.00845 | 0.005 | 65.297
3 | 0.62 | 0.00861 | 0.005 | 72.051
3.5 | 0.688 | 0.00855 | 0.005 | 80.435
4 | 0.755 | 0.00877 | 0.004 | 86.056
4.5 | 0.821 | 0.00856 | 0.004 | 95.969
5 | 0.887 | 0.00839 | 0.004 | 105.716
5.5 | 0.951 | 0.0083 | 0.003 | 114.587
6 | 1.014 | 0.00978 | 0.003 | 103.732
6.5 | 1.076 | 0.01055 | 0.003 | 102.032
7 | 1.135 | 0.01097 | 0.002 | 103.547
7.5 | 1.192 | 0.01148 | 0.002 | 103.8
8 | 1.245 | 0.01231 | 0.002 | 101.12
8.5 | 1.292 | 0.01335 | 0.001 | 96.765
9 | 1.331 | 0.01498 | 0.001 | 88.866
9.5 | 1.361 | 0.0175 | 0.001 | 77.775
10 | 1.379 | 0.02128 | 0 | 64.817
10.5 | 1.382 | 0.02726 | 0 | 50.694
11 | 1.357 | 0.03597 | 0 | 37.733
11.5 | 1.297 | 0.04875 | -0.001 | 26.6
12 | 1.152 | 0.07274 | -0.001 | 15.835
12.5 | 0.808 | 0.08869 | -0.001 | 9.111
13 | 0.835 | 0.09349 | -0.001 | 8.928
13.5 | 0.86 | 0.09905 | -0.002 | 8.685
14 | 0.883 | 0.10462 | -0.002 | 8.435
14.5 | 0.911 | 0.10901 | -0.002 | 8.354
15 | 0.935 | 0.1147 | -0.002 | 8.155
15.5 | 0.952 | 0.12397 | -0.003 | 7.68

## 80. Re 5M Mach 0.50 (2)
BIGFOIL.COM POLAR EXPORT
NACA33113
NACA33113 |  |  |  | Cl Max: | 1.8018 | at alpha= | 13 | deg
XFOIL ncrit=9 |  |  |  | L/D Max: | 142.969 | at alpha= | 8.5 | deg
Re: | 5000000 |  |  | Cd Min: | 0.25113 | at alpha= | -20 | deg
Mach: | 0.5 |  |  | Cl=0 at alpha= | -1.7582 | deg
|  |  |  | @ Cl=0.1, Cd= | 0.0077477
|  |  |  | @ Cl=0.4, Cd= | 0.0077548
|  |  |  | @ Cl=0.6, Cd= | 0.0062429
alpha (deg) | Cl | Cd | Cm | Cl/Cd
-20 | -0.7163 | 0.25113 | 0.0566 | -2.8523
-19.5 | -0.694 | 0.24409 | 0.0524 | -2.8432
-19 | -0.6737 | 0.23545 | 0.0478 | -2.8613
-18.5 | -0.6519 | 0.22813 | 0.0436 | -2.8576
-18 | -0.6311 | 0.22023 | 0.0394 | -2.8656
-17.5 | -0.6111 | 0.21222 | 0.0352 | -2.8796
-17 | -0.5925 | 0.20358 | 0.031 | -2.9104
-16.5 | -0.5743 | 0.19509 | 0.0268 | -2.9438
-16 | -0.5536 | 0.18804 | 0.0232 | -2.9441
-15.5 | -0.5347 | 0.18042 | 0.0195 | -2.9636
-15 | -0.5141 | 0.17371 | 0.0162 | -2.9595
-14.5 | -0.4974 | 0.16573 | 0.0127 | -3.0013
-14 | -0.483 | 0.15723 | 0.009 | -3.0719
-13.5 | -0.473 | 0.14784 | 0.0051 | -3.1994
-13 | -0.4609 | 0.13967 | 0.0016 | -3.2999
-12.5 | -0.4455 | 0.13268 | -0.0013 | -3.3577
-12 | -0.4318 | 0.12544 | -0.0042 | -3.4423
-11.5 | -0.4221 | 0.11741 | -0.0074 | -3.5951
-11 | -0.414 | 0.10826 | -0.0122 | -3.8241
-10.5 | -0.4084 | 0.09799 | -0.0182 | -4.1678
-10 | -0.3154 | 0.07815 | -0.0575 | -4.0358
-9.5 | -0.314 | 0.0702 | -0.0623 | -4.4729
-9 | -0.3291 | 0.05931 | -0.0713 | -5.5488
-8.5 | -0.353 | 0.05209 | -0.0741 | -6.7767
-8 | -0.4006 | 0.04597 | -0.0684 | -8.7144
-7.5 | -0.4324 | 0.04132 | -0.0588 | -10.4647
-7 | -0.4535 | 0.03514 | -0.0499 | -12.9055
-6.5 | -0.4635 | 0.02862 | -0.0403 | -16.195
-6 | -0.4457 | 0.02379 | -0.0325 | -18.7348
-5.5 | -0.4468 | 0.01165 | -0.0238 | -38.3519
-5 | -0.3906 | 0.0098 | -0.0196 | -39.8571
-4.5 | -0.3356 | 0.009 | -0.015 | -37.2889
-4 | -0.2787 | 0.00853 | -0.0108 | -32.6729
-3.5 | -0.2183 | 0.0083 | -0.0075 | -26.3012
-3 | -0.1567 | 0.00816 | -0.0047 | -19.2034
-2.5 | -0.0945 | 0.00799 | -0.0023 | -11.8273
-1.5 | 0.0329 | 0.0078 | 0.0015 | 4.2179
-1 | 0.097 | 0.00775 | 0.0031 | 12.5161
-0.5 | 0.1617 | 0.0077 | 0.0044 | 21
0 | 0.2256 | 0.00771 | 0.0059 | 29.2607
0.5 | 0.2906 | 0.00769 | 0.0071 | 37.7893
1 | 0.3551 | 0.00772 | 0.0084 | 45.9974
1.5 | 0.4196 | 0.00777 | 0.0097 | 54.0026
2 | 0.4845 | 0.00779 | 0.011 | 62.1951
2.5 | 0.5245 | 0.00675 | 0.0167 | 77.7037
3 | 0.5727 | 0.00632 | 0.0213 | 90.6171
3.5 | 0.6258 | 0.00617 | 0.0253 | 101.4263
4 | 0.6831 | 0.00623 | 0.0286 | 109.6469
4.5 | 0.7437 | 0.00639 | 0.0313 | 116.385
5 | 0.811 | 0.00656 | 0.0329 | 123.628
5.5 | 0.8853 | 0.00688 | 0.0331 | 128.6773
6.5 | 1.0514 | 0.0076 | 0.0309 | 138.3421
7 | 1.1248 | 0.00807 | 0.0322 | 139.3804
7.5 | 1.2108 | 0.00849 | 0.0315 | 142.6148
8 | 1.2916 | 0.00908 | 0.032 | 142.2467
8.5 | 1.3725 | 0.0096 | 0.033 | 142.9688
9 | 1.4448 | 0.01026 | 0.0358 | 140.8187
9.5 | 1.5302 | 0.01099 | 0.0367 | 139.2357
10 | 1.6111 | 0.01185 | 0.0387 | 135.9578
10.5 | 1.6893 | 0.01273 | 0.0414 | 132.7023
11 | 1.7204 | 0.01378 | 0.0508 | 124.8476
11.5 | 1.7494 | 0.01499 | 0.06 | 116.7045
12 | 1.7764 | 0.01684 | 0.0681 | 105.4869
12.5 | 1.7951 | 0.01972 | 0.0745 | 91.0294
13 | 1.8018 | 0.0241 | 0.0786 | 74.7635
13.5 | 1.7789 | 0.03134 | 0.0791 | 56.7613
14 | 1.7187 | 0.04213 | 0.0755 | 40.7952
14.5 | 1.6191 | 0.05651 | 0.0682 | 28.6516
15 | 1.4967 | 0.07335 | 0.0583 | 20.4049
15.5 | 1.3848 | 0.09048 | 0.0474 | 15.305
16 | 1.3052 | 0.10579 | 0.0376 | 12.3377
16.5 | 1.2535 | 0.11904 | 0.0293 | 10.5301
17 | 1.2121 | 0.13179 | 0.0213 | 9.1972
18.5 | 1.148 | 0.16566 | -0.0006 | 6.9299
19 | 1.136 | 0.17655 | -0.0079 | 6.4344
19.5 | 1.1297 | 0.18695 | -0.015 | 6.0428
20 | 1.1287 | 0.19666 | -0.0216 | 5.7393

## 81. Re 6M Mach 0.00 (1)
BIGFOIL.COM POLAR EXPORT
NACA33113
NACA33113 |  |  |  | Cl Max: | 1.557 | at alpha= | 13.5 | deg
JavaFoil+Calcfoil stall+Eppler ext transition |  |  |  | L/D Max: | 143.682 | at alpha= | 9 | deg
Re: | 6000000 |  |  | Cd Min: | 0.00817 | at alpha= | 3.5 | deg
Mach: | 0 |  |  | Cl=0 at alpha= | -1.4833 | deg
|  |  |  | @ Cl=0.1, Cd= | 0.010202
|  |  |  | @ Cl=0.4, Cd= | 0.00912
|  |  |  | @ Cl=0.6, Cd= | 0.00817
alpha (deg) | Cl | Cd | Cm | Cl/Cd
-19 | -0.653 | 0.15184 | 0.005 | -4.3
-18.5 | -0.668 | 0.14547 | 0.005 | -4.592
-18 | -0.682 | 0.13771 | 0.005 | -4.951
-17.5 | -0.694 | 0.13124 | 0.005 | -5.288
-17 | -0.705 | 0.12462 | 0.005 | -5.66
-16.5 | -0.716 | 0.11839 | 0.005 | -6.045
-16 | -0.725 | 0.11239 | 0.005 | -6.447
-15.5 | -0.732 | 0.10682 | 0.005 | -6.854
-15 | -0.738 | 0.10118 | 0.005 | -7.296
-14.5 | -0.742 | 0.09574 | 0.005 | -7.753
-14 | -0.744 | 0.09044 | 0.005 | -8.232
-13.5 | -0.744 | 0.08552 | 0.005 | -8.705
-13 | -0.742 | 0.08093 | 0.005 | -9.17
-12.5 | -0.737 | 0.0765 | 0.005 | -9.636
-12 | -0.73 | 0.07198 | 0.005 | -10.139
-11.5 | -0.72 | 0.06779 | 0.005 | -10.614
-11 | -0.707 | 0.06383 | 0.005 | -11.07
-10.5 | -0.691 | 0.05991 | 0.005 | -11.529
-10 | -0.672 | 0.05626 | 0.005 | -11.944
-9.5 | -0.651 | 0.0525 | 0.005 | -12.396
-9 | -0.627 | 0.04873 | 0.005 | -12.866
-8.5 | -0.732 | 0.00942 | 0.009 | -77.758
-8 | -0.695 | 0.00986 | 0.009 | -70.43
-7.5 | -0.653 | 0.00969 | 0.009 | -67.384
-7 | -0.608 | 0.01014 | 0.008 | -60.034
-6.5 | -0.562 | 0.00993 | 0.008 | -56.569
-6 | -0.512 | 0.00973 | 0.008 | -52.673
-5.5 | -0.461 | 0.00956 | 0.008 | -48.215
-5 | -0.408 | 0.01019 | 0.008 | -40.032
-4.5 | -0.353 | 0.01002 | 0.008 | -35.239
-4 | -0.297 | 0.00996 | 0.007 | -29.836
-3.5 | -0.24 | 0.01009 | 0.007 | -23.763
-3 | -0.181 | 0.00996 | 0.007 | -18.196
-2.5 | -0.122 | 0.00991 | 0.007 | -12.334
-2 | -0.063 | 0.0105 | 0.007 | -5.954
-1.5 | -0.002 | 0.0104 | 0.006 | -0.225
-1 | 0.058 | 0.01025 | 0.006 | 5.673
-0.5 | 0.119 | 0.01018 | 0.006 | 11.679
0 | 0.179 | 0.01009 | 0.006 | 17.79
0.5 | 0.24 | 0.01011 | 0.005 | 23.734
1 | 0.3 | 0.01008 | 0.005 | 29.786
1.5 | 0.361 | 0.01003 | 0.005 | 35.961
2 | 0.421 | 0.00863 | 0.005 | 48.752
2.5 | 0.481 | 0.0086 | 0.005 | 55.881
3 | 0.54 | 0.00869 | 0.004 | 62.175
3.5 | 0.6 | 0.00817 | 0.004 | 73.414
4 | 0.659 | 0.00825 | 0.004 | 79.902
4.5 | 0.718 | 0.00841 | 0.003 | 85.463
5 | 0.777 | 0.00852 | 0.003 | 91.235
5.5 | 0.836 | 0.00892 | 0.003 | 93.726
6 | 0.894 | 0.00895 | 0.003 | 99.867
6.5 | 0.952 | 0.0091 | 0.002 | 104.52
7 | 1.009 | 0.00922 | 0.002 | 109.432
7.5 | 1.065 | 0.00894 | 0.002 | 119.224
8 | 1.121 | 0.00873 | 0.001 | 128.423
8.5 | 1.176 | 0.00863 | 0.001 | 136.322
9 | 1.231 | 0.00856 | 0.001 | 143.682
9.5 | 1.283 | 0.0098 | 0.001 | 130.956
10 | 1.335 | 0.01028 | 0 | 129.864
10.5 | 1.383 | 0.01083 | 0 | 127.727
11 | 1.427 | 0.01147 | 0 | 124.434
11.5 | 1.466 | 0.0123 | -0.001 | 119.21
12 | 1.5 | 0.01335 | -0.001 | 112.377
12.5 | 1.527 | 0.01481 | -0.001 | 103.087
13 | 1.547 | 0.01705 | -0.002 | 90.72
13.5 | 1.557 | 0.02052 | -0.002 | 75.905
14 | 1.557 | 0.02608 | -0.002 | 59.711
14.5 | 1.554 | 0.03283 | -0.002 | 47.343
15 | 1.552 | 0.03966 | -0.003 | 39.142
15.5 | 1.552 | 0.0459 | -0.003 | 33.804
16 | 1.549 | 0.05207 | -0.003 | 29.76
16.5 | 1.543 | 0.05848 | -0.003 | 26.39
17 | 1.534 | 0.06471 | -0.004 | 23.704
17.5 | 1.521 | 0.07127 | -0.004 | 21.343
18 | 1.506 | 0.07787 | -0.004 | 19.333
18.5 | 1.487 | 0.08475 | -0.004 | 17.549

## 82. Re 6M Mach 0.00 (2)
BIGFOIL.COM POLAR EXPORT
NACA33113
NACA33113 |  |  |  | Cl Max: | 1.7548 | at alpha= | 17.5 | deg
XFOIL ncrit=9 |  |  |  | L/D Max: | 156.499 | at alpha= | 10 | deg
Re: | 6000000 |  |  | Cd Min: | 0.07088 | at alpha= | 20 | deg
Mach: | 0 |  |  | Cl=0 at alpha= | -1.6802 | deg
|  |  |  | @ Cl=0.1, Cd= | 0.0071758
|  |  |  | @ Cl=0.4, Cd= | 0.00692
|  |  |  | @ Cl=0.6, Cd= | 0.0054766
alpha (deg) | Cl | Cd | Cm | Cl/Cd
-20 | -1.6458 | 0.03022 | -0.0576 | -54.4606
-19.5 | -1.6315 | 0.0279 | -0.0547 | -58.4767
-19 | -1.6156 | 0.02577 | -0.0512 | -62.6931
-18.5 | -1.5948 | 0.02407 | -0.0477 | -66.2568
-18 | -1.5724 | 0.02251 | -0.044 | -69.8534
-17.5 | -1.546 | 0.02126 | -0.0402 | -72.7187
-17 | -1.5168 | 0.0202 | -0.0365 | -75.0891
-16.5 | -1.4889 | 0.01909 | -0.0323 | -77.9937
-16 | -1.464 | 0.01778 | -0.0274 | -82.3397
-15.5 | -1.4323 | 0.01656 | -0.0234 | -86.4915
-15 | -1.3954 | 0.0157 | -0.0202 | -88.879
-14.5 | -1.3587 | 0.0149 | -0.0167 | -91.1879
-14 | -1.3219 | 0.01423 | -0.0131 | -92.8953
-13.5 | -1.2851 | 0.0136 | -0.0093 | -94.4926
-13 | -1.2383 | 0.01296 | -0.0076 | -95.5478
-12.5 | -1.1788 | 0.01231 | -0.0085 | -95.7595
-12 | -1.1184 | 0.01169 | -0.0096 | -95.6715
-11.5 | -1.0575 | 0.01114 | -0.0107 | -94.9282
-11 | -1.0031 | 0.01063 | -0.0103 | -94.365
-10 | -0.8649 | 0.00923 | -0.0162 | -93.7053
-9.5 | -0.7925 | 0.00879 | -0.0197 | -90.1593
-9 | -0.7534 | 0.00877 | -0.0158 | -85.9065
-8.5 | -0.7071 | 0.00861 | -0.0135 | -82.1254
-8 | -0.6579 | 0.00845 | -0.0118 | -77.858
-7.5 | -0.6089 | 0.00821 | -0.0101 | -74.1657
-7 | -0.5595 | 0.00797 | -0.0084 | -70.2008
-6.5 | -0.5089 | 0.00782 | -0.007 | -65.0767
-6 | -0.4571 | 0.00769 | -0.0058 | -59.4408
-5.5 | -0.4049 | 0.00759 | -0.0047 | -53.3465
-5 | -0.3538 | 0.00747 | -0.0034 | -47.3628
-4.5 | -0.3013 | 0.00739 | -0.0024 | -40.7713
-4 | -0.2483 | 0.00735 | -0.0014 | -33.7823
-3.5 | -0.1958 | 0.0073 | -0.0004 | -26.8219
-3 | -0.1423 | 0.00727 | 0.0004 | -19.5736
-2.5 | -0.0887 | 0.00724 | 0.0012 | -12.2514
-2 | -0.0348 | 0.00722 | 0.0019 | -4.8199
-1.5 | 0.0196 | 0.00719 | 0.0026 | 2.726
-1 | 0.0741 | 0.00719 | 0.0032 | 10.306
-0.5 | 0.1288 | 0.00716 | 0.0037 | 17.9888
0 | 0.1837 | 0.00715 | 0.0042 | 25.6923
0.5 | 0.2387 | 0.00713 | 0.0047 | 33.4783
1 | 0.2933 | 0.00716 | 0.0052 | 40.9637
1.5 | 0.3485 | 0.00714 | 0.0056 | 48.8095
2 | 0.4 | 0.00692 | 0.0067 | 57.8035
2.5 | 0.4367 | 0.00597 | 0.0105 | 73.1491
3 | 0.4828 | 0.00562 | 0.0127 | 85.9075
3.5 | 0.5302 | 0.00546 | 0.0147 | 97.1062
4 | 0.5786 | 0.00546 | 0.0165 | 105.9707
4.5 | 0.63 | 0.0055 | 0.0177 | 114.5455
5 | 0.6833 | 0.00559 | 0.0184 | 122.2361
6 | 0.7955 | 0.00594 | 0.0183 | 133.9226
6.5 | 0.8559 | 0.00613 | 0.0172 | 139.6248
7 | 0.9185 | 0.00641 | 0.0156 | 143.2917
7.5 | 0.9763 | 0.00661 | 0.015 | 147.7005
8 | 1.0424 | 0.00688 | 0.0125 | 151.5116
8.5 | 1.1048 | 0.0072 | 0.0107 | 153.4444
9 | 1.1654 | 0.00747 | 0.0094 | 156.0107
9.5 | 1.2235 | 0.00786 | 0.0084 | 155.6616
10 | 1.2786 | 0.00817 | 0.0081 | 156.4994
10.5 | 1.3343 | 0.00861 | 0.0076 | 154.971
11 | 1.3932 | 0.00912 | 0.0062 | 152.7632
11.5 | 1.4512 | 0.00962 | 0.0049 | 150.8524
12 | 1.5074 | 0.01022 | 0.0039 | 147.4951
12.5 | 1.5617 | 0.01092 | 0.0031 | 143.0128
13 | 1.6133 | 0.0118 | 0.0026 | 136.7203
13.5 | 1.6546 | 0.01264 | 0.0043 | 130.9019
14 | 1.6748 | 0.01359 | 0.0101 | 123.2377
14.5 | 1.6858 | 0.01446 | 0.0176 | 116.5837
15 | 1.6937 | 0.01574 | 0.0248 | 107.6048
15.5 | 1.7115 | 0.01709 | 0.0293 | 100.1463
16 | 1.7254 | 0.01888 | 0.0333 | 91.3877
16.5 | 1.7394 | 0.02097 | 0.0364 | 82.9471
17 | 1.7485 | 0.02376 | 0.0388 | 73.5901
17.5 | 1.7548 | 0.02721 | 0.0401 | 64.491
18 | 1.7506 | 0.03216 | 0.0403 | 54.4341
18.5 | 1.7451 | 0.0378 | 0.0394 | 46.1667
19 | 1.7168 | 0.04651 | 0.037 | 36.9125
19.5 | 1.6763 | 0.05739 | 0.033 | 29.2089
20 | 1.6203 | 0.07088 | 0.0276 | 22.8598

## 83. Re 6M Mach 0.10 (1)
BIGFOIL.COM POLAR EXPORT
NACA33113
NACA33113 |  |  |  | Cl Max: | 1.553 | at alpha= | 13.5 | deg
JavaFoil+Calcfoil stall+Eppler ext transition |  |  |  | L/D Max: | 142.809 | at alpha= | 9 | deg
Re: | 6000000 |  |  | Cd Min: | 0.00818 | at alpha= | 3.5 | deg
Mach: | 0.1 |  |  | Cl=0 at alpha= | -1.4833 | deg
|  |  |  | @ Cl=0.1, Cd= | 0.010214
|  |  |  | @ Cl=0.4, Cd= | 0.0091541
|  |  |  | @ Cl=0.6, Cd= | 0.008206
alpha (deg) | Cl | Cd | Cm | Cl/Cd
-18.5 | -0.619 | 0.14855 | 0.005 | -4.167
-18 | -0.636 | 0.14047 | 0.005 | -4.525
-17.5 | -0.651 | 0.1342 | 0.005 | -4.849
-17 | -0.665 | 0.12667 | 0.005 | -5.25
-16.5 | -0.678 | 0.12067 | 0.005 | -5.621
-16 | -0.69 | 0.11446 | 0.005 | -6.032
-15.5 | -0.701 | 0.10849 | 0.005 | -6.462
-15 | -0.71 | 0.10238 | 0.005 | -6.936
-14.5 | -0.717 | 0.09702 | 0.005 | -7.392
-14 | -0.722 | 0.0917 | 0.005 | -7.875
-13.5 | -0.725 | 0.0867 | 0.005 | -8.362
-13 | -0.725 | 0.08169 | 0.005 | -8.879
-12.5 | -0.723 | 0.07716 | 0.005 | -9.371
-12 | -0.718 | 0.07281 | 0.005 | -9.858
-11.5 | -0.71 | 0.06853 | 0.005 | -10.357
-11 | -0.699 | 0.06454 | 0.005 | -10.824
-10.5 | -0.685 | 0.06055 | 0.005 | -11.305
-10 | -0.667 | 0.05678 | 0.005 | -11.752
-9.5 | -0.647 | 0.05304 | 0.005 | -12.204
-9 | -0.624 | 0.04954 | 0.005 | -12.598
-8.5 | -0.599 | 0.04559 | 0.005 | -13.144
-8 | -0.694 | 0.00992 | 0.009 | -70.013
-7.5 | -0.653 | 0.00972 | 0.009 | -67.194
-7 | -0.609 | 0.01015 | 0.008 | -60.068
-6.5 | -0.563 | 0.00993 | 0.008 | -56.655
-6 | -0.514 | 0.00978 | 0.008 | -52.515
-5.5 | -0.463 | 0.00961 | 0.008 | -48.152
-5 | -0.409 | 0.0102 | 0.008 | -40.152
-4.5 | -0.355 | 0.01008 | 0.008 | -35.188
-4 | -0.298 | 0.00996 | 0.007 | -29.956
-3.5 | -0.241 | 0.01014 | 0.007 | -23.754
-3 | -0.182 | 0.01005 | 0.007 | -18.129
-2.5 | -0.123 | 0.0099 | 0.007 | -12.399
-2 | -0.063 | 0.00983 | 0.007 | -6.389
-1.5 | -0.002 | 0.0104 | 0.006 | -0.226
-1 | 0.058 | 0.01029 | 0.006 | 5.678
-0.5 | 0.119 | 0.01018 | 0.006 | 11.744
0 | 0.18 | 0.01016 | 0.006 | 17.749
0.5 | 0.241 | 0.01011 | 0.006 | 23.858
1 | 0.302 | 0.01008 | 0.005 | 29.938
1.5 | 0.362 | 0.01002 | 0.005 | 36.152
2 | 0.423 | 0.00863 | 0.005 | 48.962
2.5 | 0.483 | 0.0087 | 0.005 | 55.528
3 | 0.543 | 0.0087 | 0.004 | 62.423
3.5 | 0.603 | 0.00818 | 0.004 | 73.736
4 | 0.663 | 0.00831 | 0.004 | 79.687
4.5 | 0.722 | 0.00842 | 0.003 | 85.772
5 | 0.781 | 0.0086 | 0.003 | 90.828
5.5 | 0.84 | 0.00899 | 0.003 | 93.43
6 | 0.898 | 0.009 | 0.003 | 99.797
6.5 | 0.956 | 0.00919 | 0.002 | 104.048
7 | 1.013 | 0.00879 | 0.002 | 115.326
7.5 | 1.07 | 0.00901 | 0.002 | 118.839
8 | 1.126 | 0.00883 | 0.001 | 127.57
8.5 | 1.181 | 0.00872 | 0.001 | 135.549
9 | 1.236 | 0.00865 | 0.001 | 142.809
9.5 | 1.288 | 0.00991 | 0.001 | 130.082
10 | 1.34 | 0.0104 | 0 | 128.806
10.5 | 1.388 | 0.01098 | 0 | 126.386
11 | 1.431 | 0.01164 | 0 | 122.921
11.5 | 1.469 | 0.01252 | -0.001 | 117.374
12 | 1.502 | 0.01368 | -0.001 | 109.819
12.5 | 1.527 | 0.01528 | -0.001 | 99.984
13 | 1.545 | 0.01776 | -0.002 | 86.985
13.5 | 1.553 | 0.02169 | -0.002 | 71.6
14 | 1.551 | 0.02759 | -0.002 | 56.211
14.5 | 1.546 | 0.03501 | -0.002 | 44.15
15 | 1.543 | 0.04171 | -0.003 | 37.007
15.5 | 1.541 | 0.04824 | -0.003 | 31.934
16 | 1.537 | 0.05448 | -0.003 | 28.206
16.5 | 1.528 | 0.06109 | -0.003 | 25.013
17 | 1.516 | 0.0674 | -0.004 | 22.49
17.5 | 1.5 | 0.07413 | -0.004 | 20.23
18 | 1.481 | 0.08105 | -0.004 | 18.269
18.5 | 1.459 | 0.08784 | -0.004 | 16.609

## 84. Re 6M Mach 0.10 (2)
BIGFOIL.COM POLAR EXPORT
NACA33113
NACA33113 |  |  |  | Cl Max: | 1.7478 | at alpha= | 17.5 | deg
XFOIL ncrit=9 |  |  |  | L/D Max: | 156.073 | at alpha= | 10 | deg
Re: | 6000000 |  |  | Cd Min: | 0.08151 | at alpha= | 20 | deg
Mach: | 0.1 |  |  | Cl=0 at alpha= | -1.6819 | deg
|  |  |  | @ Cl=0.1, Cd= | 0.0071808
|  |  |  | @ Cl=0.4, Cd= | 0.0070483
|  |  |  | @ Cl=0.6, Cd= | 0.0054969
alpha (deg) | Cl | Cd | Cm | Cl/Cd
-20 | -1.5965 | 0.03719 | -0.0641 | -42.9282
-19.5 | -1.597 | 0.03322 | -0.0617 | -48.0734
-19 | -1.5954 | 0.02967 | -0.0582 | -53.7715
-18.5 | -1.5833 | 0.02713 | -0.0544 | -58.3597
-18 | -1.5666 | 0.02501 | -0.0503 | -62.6389
-17.5 | -1.5439 | 0.02337 | -0.0462 | -66.0633
-17 | -1.5183 | 0.02194 | -0.042 | -69.2024
-16.5 | -1.4925 | 0.02053 | -0.0375 | -72.6985
-16 | -1.464 | 0.01949 | -0.0328 | -75.1154
-15.5 | -1.4371 | 0.01795 | -0.0279 | -80.0613
-15 | -1.4025 | 0.01671 | -0.0242 | -83.9318
-14.5 | -1.3665 | 0.01567 | -0.0204 | -87.2049
-14 | -1.3297 | 0.01487 | -0.0165 | -89.4217
-13.5 | -1.2927 | 0.01414 | -0.0125 | -91.4215
-13 | -1.2493 | 0.01343 | -0.0097 | -93.0231
-12.5 | -1.1891 | 0.0127 | -0.0105 | -93.6299
-12 | -1.128 | 0.01201 | -0.0113 | -93.9217
-11.5 | -1.0663 | 0.0114 | -0.0123 | -93.5351
-11 | -1.0111 | 0.01085 | -0.0118 | -93.1889
-10 | -0.8716 | 0.00941 | -0.0173 | -92.6249
-9.5 | -0.797 | 0.00892 | -0.021 | -89.3498
-9 | -0.7579 | 0.00887 | -0.0169 | -85.4453
-8.5 | -0.7113 | 0.00869 | -0.0145 | -81.8527
-8 | -0.6619 | 0.00852 | -0.0126 | -77.6878
-7.5 | -0.6118 | 0.00832 | -0.0109 | -73.5337
-7 | -0.5626 | 0.00803 | -0.0091 | -70.0623
-6.5 | -0.5118 | 0.00787 | -0.0075 | -65.0318
-6 | -0.4597 | 0.00772 | -0.0063 | -59.5466
-5.5 | -0.4072 | 0.00762 | -0.0051 | -53.4383
-5 | -0.3558 | 0.0075 | -0.0037 | -47.44
-4.5 | -0.3029 | 0.00741 | -0.0026 | -40.8772
-4 | -0.2496 | 0.00737 | -0.0016 | -33.867
-3.5 | -0.1967 | 0.00732 | -0.0006 | -26.8716
-3 | -0.1431 | 0.00729 | 0.0003 | -19.6296
-2.5 | -0.089 | 0.00726 | 0.0011 | -12.259
-2 | -0.0348 | 0.00723 | 0.0019 | -4.8133
-1.5 | 0.0199 | 0.00721 | 0.0026 | 2.7601
-1 | 0.0748 | 0.00719 | 0.0032 | 10.4033
-0.5 | 0.1297 | 0.00717 | 0.0038 | 18.0893
0 | 0.185 | 0.00715 | 0.0043 | 25.8741
0.5 | 0.2403 | 0.00714 | 0.0047 | 33.6555
1 | 0.2952 | 0.00717 | 0.0053 | 41.1715
1.5 | 0.3508 | 0.00715 | 0.0057 | 49.0629
2 | 0.404 | 0.00704 | 0.0065 | 57.3864
2.5 | 0.4396 | 0.00599 | 0.0106 | 73.389
3 | 0.4859 | 0.00563 | 0.0129 | 86.3055
3.5 | 0.5334 | 0.00548 | 0.015 | 97.3358
4 | 0.5821 | 0.00549 | 0.0168 | 106.0291
4.5 | 0.6338 | 0.00551 | 0.018 | 115.0272
5 | 0.6874 | 0.00561 | 0.0188 | 122.5312
6 | 0.8006 | 0.00596 | 0.0187 | 134.3289
6.5 | 0.8615 | 0.00616 | 0.0177 | 139.8539
7 | 0.9247 | 0.00644 | 0.016 | 143.587
7.5 | 0.9832 | 0.00664 | 0.0155 | 148.0723
8 | 1.0498 | 0.00693 | 0.013 | 151.4863
8.5 | 1.1129 | 0.00724 | 0.0113 | 153.7155
9 | 1.1739 | 0.00753 | 0.01 | 155.8964
9.5 | 1.2328 | 0.00791 | 0.0091 | 155.8534
10 | 1.2876 | 0.00825 | 0.0091 | 156.0727
10.5 | 1.3449 | 0.00869 | 0.0084 | 154.7641
11 | 1.4044 | 0.00921 | 0.007 | 152.4864
11.5 | 1.4628 | 0.00976 | 0.0059 | 149.877
12 | 1.5194 | 0.01039 | 0.005 | 146.2368
12.5 | 1.5741 | 0.01112 | 0.0044 | 141.5558
13 | 1.6266 | 0.01198 | 0.004 | 135.7763
13.5 | 1.6629 | 0.01285 | 0.0068 | 129.4086
14 | 1.6804 | 0.01391 | 0.0133 | 120.8052
14.5 | 1.6875 | 0.01476 | 0.0216 | 114.3293
15 | 1.6983 | 0.01617 | 0.028 | 105.0278
15.5 | 1.7157 | 0.01767 | 0.0324 | 97.0968
16 | 1.7275 | 0.01973 | 0.0364 | 87.557
16.5 | 1.7394 | 0.02217 | 0.0393 | 78.4574
17 | 1.7442 | 0.02557 | 0.0413 | 68.2127
17.5 | 1.7478 | 0.02962 | 0.042 | 59.0074
18 | 1.7391 | 0.0354 | 0.0415 | 49.1271
18.5 | 1.7249 | 0.04236 | 0.0398 | 40.72
19 | 1.6841 | 0.05296 | 0.0362 | 31.7995
19.5 | 1.6282 | 0.06619 | 0.031 | 24.5989
20 | 1.5611 | 0.08151 | 0.0245 | 19.1523

## 85. Re 6M Mach 0.25 (1)
BIGFOIL.COM POLAR EXPORT
NACA33113
NACA33113 |  |  |  | Cl Max: | 1.523 | at alpha= | 13 | deg
JavaFoil+Calcfoil stall+Eppler ext transition |  |  |  | L/D Max: | 130.256 | at alpha= | 8 | deg
Re: | 6000000 |  |  | Cd Min: | 0.00826 | at alpha= | 2 | deg
Mach: | 0.25 |  |  | Cl=0 at alpha= | -1.4839 | deg
|  |  |  | @ Cl=0.1, Cd= | 0.010443
|  |  |  | @ Cl=0.4, Cd= | 0.0093732
|  |  |  | @ Cl=0.6, Cd= | 0.0083982
alpha (deg) | Cl | Cd | Cm | Cl/Cd
-16 | -0.375 | 0.13027 | 0.005 | -2.88
-15.5 | -0.418 | 0.12222 | 0.005 | -3.424
-15 | -0.458 | 0.11528 | 0.005 | -3.973
-14.5 | -0.494 | 0.10821 | 0.005 | -4.566
-14 | -0.527 | 0.10202 | 0.005 | -5.162
-13.5 | -0.555 | 0.09531 | 0.005 | -5.827
-13 | -0.58 | 0.08895 | 0.005 | -6.52
-12.5 | -0.6 | 0.08348 | 0.005 | -7.189
-12 | -0.616 | 0.07809 | 0.005 | -7.883
-11.5 | -0.626 | 0.07314 | 0.005 | -8.559
-11 | -0.632 | 0.06855 | 0.005 | -9.214
-10.5 | -0.632 | 0.06417 | 0.005 | -9.848
-10 | -0.627 | 0.06003 | 0.005 | -10.449
-9.5 | -0.618 | 0.05616 | 0.005 | -10.998
-9 | -0.603 | 0.05236 | 0.005 | -11.519
-8.5 | -0.584 | 0.04888 | 0.005 | -11.951
-8 | -0.561 | 0.04559 | 0.005 | -12.3
-7.5 | -0.533 | 0.04202 | 0.005 | -12.69
-7 | -0.612 | 0.00976 | 0.009 | -62.681
-6.5 | -0.568 | 0.01029 | 0.009 | -55.175
-6 | -0.521 | 0.01004 | 0.008 | -51.861
-5.5 | -0.47 | 0.00984 | 0.008 | -47.809
-5 | -0.417 | 0.00971 | 0.008 | -42.956
-4.5 | -0.362 | 0.01036 | 0.008 | -34.959
-4 | -0.305 | 0.01022 | 0.008 | -29.849
-3.5 | -0.247 | 0.01037 | 0.007 | -23.788
-3 | -0.187 | 0.01021 | 0.007 | -18.286
-2.5 | -0.126 | 0.01007 | 0.007 | -12.512
-2 | -0.064 | 0.01003 | 0.007 | -6.429
-1.5 | -0.002 | 0.01057 | 0.007 | -0.228
-1 | 0.06 | 0.0105 | 0.006 | 5.718
-0.5 | 0.123 | 0.01041 | 0.006 | 11.793
0 | 0.185 | 0.01035 | 0.006 | 17.909
0.5 | 0.248 | 0.01033 | 0.006 | 23.989
1 | 0.31 | 0.0103 | 0.005 | 30.087
1.5 | 0.372 | 0.01029 | 0.005 | 36.178
2 | 0.434 | 0.00826 | 0.005 | 52.561
2.5 | 0.496 | 0.0083 | 0.005 | 59.763
3 | 0.558 | 0.00835 | 0.004 | 66.757
3.5 | 0.619 | 0.00842 | 0.004 | 73.523
4 | 0.68 | 0.00856 | 0.004 | 79.402
4.5 | 0.741 | 0.00868 | 0.004 | 85.32
5 | 0.801 | 0.00887 | 0.003 | 90.32
5.5 | 0.861 | 0.00873 | 0.003 | 98.671
6 | 0.921 | 0.00931 | 0.003 | 98.901
6.5 | 0.98 | 0.009 | 0.002 | 108.834
7 | 1.038 | 0.00921 | 0.002 | 112.685
7.5 | 1.096 | 0.00895 | 0.002 | 122.45
8 | 1.153 | 0.00885 | 0.002 | 130.256
8.5 | 1.208 | 0.00962 | 0.001 | 125.585
9 | 1.262 | 0.01002 | 0.001 | 125.945
9.5 | 1.315 | 0.01054 | 0.001 | 124.69
10 | 1.365 | 0.01113 | 0 | 122.599
10.5 | 1.41 | 0.01188 | 0 | 118.685
11 | 1.449 | 0.01284 | 0 | 112.895
11.5 | 1.482 | 0.01411 | -0.001 | 105
12 | 1.505 | 0.01601 | -0.001 | 94.056
12.5 | 1.519 | 0.01885 | -0.001 | 80.575
13 | 1.523 | 0.02337 | -0.002 | 65.156
13.5 | 1.516 | 0.03037 | -0.002 | 49.906
14 | 1.501 | 0.03932 | -0.002 | 38.183
14.5 | 1.49 | 0.04727 | -0.002 | 31.515
15 | 1.477 | 0.05468 | -0.003 | 27.01
15.5 | 1.461 | 0.06189 | -0.003 | 23.601
16 | 1.44 | 0.06917 | -0.003 | 20.812
16.5 | 1.411 | 0.07656 | -0.003 | 18.429
17 | 1.374 | 0.08428 | -0.004 | 16.302
17.5 | 1.331 | 0.09228 | -0.004 | 14.421
18 | 1.282 | 0.10037 | -0.004 | 12.772

## 86. Re 6M Mach 0.25 (2)
BIGFOIL.COM POLAR EXPORT
NACA33113
NACA33113 |  |  |  | Cl Max: | 1.722 | at alpha= | 16 | deg
XFOIL ncrit=9 |  |  |  | L/D Max: | 155.874 | at alpha= | 9.5 | deg
Re: | 6000000 |  |  | Cd Min: | 0.19105 | at alpha= | -17.5 | deg
Mach: | 0.25 |  |  | Cl=0 at alpha= | -1.6922 | deg
|  |  |  | @ Cl=0.1, Cd= | 0.00723
|  |  |  | @ Cl=0.4, Cd= | 0.0072165
|  |  |  | @ Cl=0.6, Cd= | 0.0055712
alpha (deg) | Cl | Cd | Cm | Cl/Cd
-17.5 | -0.6034 | 0.19105 | 0.0285 | -3.1583
-17 | -0.5908 | 0.18334 | 0.0248 | -3.2224
-16.5 | -0.5782 | 0.17603 | 0.0213 | -3.2847
-16 | -0.5688 | 0.16761 | 0.0175 | -3.3936
-15.5 | -0.5653 | 0.1577 | 0.0133 | -3.5847
-14.5 | -0.9316 | 0.06405 | -0.0514 | -14.5449
-14 | -1.017 | 0.05208 | -0.0549 | -19.5276
-13.5 | -1.1169 | 0.0427 | -0.0446 | -26.1569
-13 | -1.2235 | 0.02794 | -0.0301 | -43.7903
-12.5 | -1.2328 | 0.01824 | -0.0232 | -67.5877
-12 | -1.1747 | 0.01579 | -0.0226 | -74.3952
-11.5 | -1.1117 | 0.01419 | -0.0224 | -78.3439
-11 | -1.0522 | 0.01298 | -0.0212 | -81.0632
-10.5 | -0.988 | 0.01191 | -0.021 | -82.9555
-10 | -0.9085 | 0.01101 | -0.024 | -82.5159
-9.5 | -0.8196 | 0.00996 | -0.0292 | -82.2892
-9 | -0.7816 | 0.00963 | -0.0237 | -81.163
-8.5 | -0.7335 | 0.0093 | -0.0204 | -78.871
-8 | -0.6829 | 0.009 | -0.0178 | -75.8778
-7.5 | -0.631 | 0.00872 | -0.0153 | -72.3624
-7 | -0.5782 | 0.0085 | -0.0132 | -68.0235
-6.5 | -0.5271 | 0.00816 | -0.0108 | -64.5956
-6 | -0.4739 | 0.00795 | -0.0089 | -59.6101
-5.5 | -0.4199 | 0.0078 | -0.0072 | -53.8333
-5 | -0.3654 | 0.0077 | -0.0057 | -47.4545
-4.5 | -0.3116 | 0.00754 | -0.0041 | -41.3263
-4 | -0.2567 | 0.00746 | -0.0027 | -34.4102
-3.5 | -0.2016 | 0.00745 | -0.0015 | -27.0604
-3 | -0.1466 | 0.00737 | -0.0003 | -19.8915
-2.5 | -0.0907 | 0.00736 | 0.0007 | -12.3234
-2 | -0.0349 | 0.00731 | 0.0017 | -4.7743
-1.5 | 0.0218 | 0.00729 | 0.0025 | 2.9904
-1 | 0.0785 | 0.00723 | 0.0032 | 10.8575
-0.5 | 0.1351 | 0.00723 | 0.0039 | 18.686
0 | 0.1924 | 0.0072 | 0.0045 | 26.7222
0.5 | 0.2492 | 0.00721 | 0.0052 | 34.5631
1 | 0.3063 | 0.00721 | 0.0057 | 42.4827
1.5 | 0.3634 | 0.00721 | 0.0063 | 50.4022
2 | 0.4195 | 0.00722 | 0.007 | 58.1025
2.5 | 0.4559 | 0.00609 | 0.0114 | 74.8604
3 | 0.5028 | 0.00572 | 0.014 | 87.9021
3.5 | 0.5512 | 0.0056 | 0.0164 | 98.4286
4 | 0.6021 | 0.00557 | 0.0184 | 108.0969
4.5 | 0.6552 | 0.00561 | 0.0199 | 116.7914
5 | 0.7099 | 0.00576 | 0.021 | 123.2465
6 | 0.8288 | 0.0061 | 0.0211 | 135.8689
6.5 | 0.8927 | 0.00637 | 0.0201 | 140.1413
7 | 0.9601 | 0.00661 | 0.0185 | 145.2496
7.5 | 1.0217 | 0.00688 | 0.0181 | 148.5029
8 | 1.0913 | 0.00723 | 0.0159 | 150.9405
8.5 | 1.1579 | 0.0075 | 0.0145 | 154.3867
9 | 1.2213 | 0.00792 | 0.0137 | 154.2045
9.5 | 1.2844 | 0.00824 | 0.0131 | 155.8738
10 | 1.339 | 0.00873 | 0.0142 | 153.3792
10.5 | 1.4044 | 0.00917 | 0.013 | 153.1516
11 | 1.4677 | 0.00973 | 0.0122 | 150.8428
11.5 | 1.5291 | 0.0104 | 0.0117 | 147.0288
12 | 1.5885 | 0.01117 | 0.0115 | 142.2113
12.5 | 1.6454 | 0.01211 | 0.0117 | 135.8712
13 | 1.681 | 0.01325 | 0.0157 | 126.8679
13.5 | 1.6852 | 0.01418 | 0.0257 | 118.8434
14 | 1.6954 | 0.01544 | 0.0335 | 109.8057
14.5 | 1.7097 | 0.01713 | 0.0394 | 99.8074
15 | 1.7146 | 0.01976 | 0.0446 | 86.7713
16 | 1.722 | 0.02714 | 0.0496 | 63.4488
16.5 | 1.7181 | 0.03254 | 0.0497 | 52.7996
17 | 1.6959 | 0.04041 | 0.0479 | 41.9673
17.5 | 1.6552 | 0.05092 | 0.0442 | 32.5059
18 | 1.5907 | 0.06473 | 0.0386 | 24.5744
18.5 | 1.518 | 0.08012 | 0.0318 | 18.9466
19 | 1.4348 | 0.09752 | 0.0235 | 14.7129
19.5 | 1.3758 | 0.11246 | 0.016 | 12.2337
20 | 1.3225 | 0.12725 | 0.0081 | 10.3929

## 87. Re 6M Mach 0.50 (1)
BIGFOIL.COM POLAR EXPORT
NACA33113
NACA33113 |  |  |  | Cl Max: | 1.384 | at alpha= | 10.5 | deg
JavaFoil+Calcfoil stall+Eppler ext transition |  |  |  | L/D Max: | 111.411 | at alpha= | 5.5 | deg
Re: | 6000000 |  |  | Cd Min: | 0.00819 | at alpha= | 2 | deg
Mach: | 0.5 |  |  | Cl=0 at alpha= | -1.4786 | deg
|  |  |  | @ Cl=0.1, Cd= | 0.010009
|  |  |  | @ Cl=0.4, Cd= | 0.01062
|  |  |  | @ Cl=0.6, Cd= | 0.00845
alpha (deg) | Cl | Cd | Cm | Cl/Cd
-20 | -0.993 | 0.14667 | 0.007 | -6.769
-19.5 | -0.968 | 0.138 | 0.007 | -7.011
-19 | -0.943 | 0.12906 | 0.007 | -7.308
-18.5 | -0.914 | 0.13788 | 0.007 | -6.632
-18 | -0.889 | 0.1268 | 0.007 | -7.01
-17.5 | -0.864 | 0.11831 | 0.007 | -7.299
-17 | -0.838 | 0.11109 | 0.007 | -7.547
-16.5 | -0.81 | 0.11729 | 0.006 | -6.905
-16 | -0.784 | 0.10721 | 0.006 | -7.313
-15.5 | -0.759 | 0.1 | 0.006 | -7.586
-15 | -0.731 | 0.10182 | 0.006 | -7.177
-14.5 | -0.704 | 0.09654 | 0.006 | -7.294
-14 | -0.678 | 0.08945 | 0.006 | -7.584
-13.5 | -0.653 | 0.08281 | 0.006 | -7.881
-13 | -0.624 | 0.08512 | 0.006 | -7.337
-12.5 | -0.598 | 0.07918 | 0.006 | -7.551
-12 | -0.572 | 0.07302 | 0.006 | -7.836
-11.5 | -0.544 | 0.07375 | 0.006 | -7.381
-11 | -0.518 | 0.06941 | 0.006 | -7.456
-10.5 | -0.491 | 0.06372 | 0.006 | -7.713
-10 | -0.464 | 0.06423 | 0.005 | -7.22
-9.5 | -0.437 | 0.05981 | 0.005 | -7.302
-9 | -0.41 | 0.05526 | 0.005 | -7.425
-8.5 | -0.383 | 0.05491 | 0.005 | -6.973
-8 | -0.356 | 0.05127 | 0.005 | -6.943
-7.5 | -0.329 | 0.04964 | 0.005 | -6.621
-7 | -0.301 | 0.04878 | 0.005 | -6.178
-6.5 | -0.274 | 0.04518 | 0.005 | -6.075
-6 | -0.356 | 0.04371 | 0.005 | -8.147
-5.5 | -0.371 | 0.03873 | 0.005 | -9.577
-5 | -0.349 | 0.03541 | 0.005 | -9.855
-4.5 | -0.384 | 0.0102 | 0.009 | -37.685
-4 | -0.33 | 0.01009 | 0.009 | -32.673
-3.5 | -0.27 | 0.01013 | 0.008 | -26.618
-3 | -0.206 | 0.00993 | 0.008 | -20.699
-2.5 | -0.139 | 0.00981 | 0.008 | -14.207
-2 | -0.072 | 0.01026 | 0.008 | -6.974
-1.5 | -0.003 | 0.01008 | 0.007 | -0.267
-1 | 0.067 | 0.01 | 0.007 | 6.69
-0.5 | 0.137 | 0.01002 | 0.007 | 13.665
0 | 0.207 | 0.00999 | 0.007 | 20.694
0.5 | 0.276 | 0.01002 | 0.006 | 27.565
1 | 0.346 | 0.01062 | 0.006 | 32.531
1.5 | 0.415 | 0.01062 | 0.006 | 39.054
2 | 0.484 | 0.00819 | 0.006 | 59.069
2.5 | 0.552 | 0.00833 | 0.005 | 66.287
3 | 0.62 | 0.0085 | 0.005 | 72.986
3.5 | 0.688 | 0.00843 | 0.005 | 81.552
4 | 0.755 | 0.00864 | 0.004 | 87.382
4.5 | 0.821 | 0.0084 | 0.004 | 97.709
5 | 0.887 | 0.00868 | 0.004 | 102.229
5.5 | 0.951 | 0.00854 | 0.003 | 111.411
6 | 1.015 | 0.00959 | 0.003 | 105.793
6.5 | 1.077 | 0.01035 | 0.003 | 103.971
7 | 1.136 | 0.01073 | 0.002 | 105.946
7.5 | 1.193 | 0.01125 | 0.002 | 106.062
8 | 1.246 | 0.012 | 0.002 | 103.806
8.5 | 1.293 | 0.01303 | 0.001 | 99.235
9 | 1.334 | 0.01453 | 0.001 | 91.776
9.5 | 1.364 | 0.01695 | 0.001 | 80.462
10 | 1.382 | 0.02073 | 0 | 66.675
10.5 | 1.384 | 0.0266 | 0 | 52.031
11 | 1.359 | 0.03538 | 0 | 38.406
11.5 | 1.297 | 0.04841 | -0.001 | 26.801
12 | 1.153 | 0.07146 | -0.001 | 16.139
12.5 | 0.809 | 0.08678 | -0.001 | 9.322
13 | 0.836 | 0.09103 | -0.001 | 9.182
13.5 | 0.862 | 0.09622 | -0.002 | 8.958
14 | 0.887 | 0.09931 | -0.002 | 8.93
14.5 | 0.914 | 0.10413 | -0.002 | 8.778
15 | 0.94 | 0.10906 | -0.002 | 8.615
15.5 | 0.961 | 0.11659 | -0.003 | 8.245

## 88. Re 6M Mach 0.50 (2)
BIGFOIL.COM POLAR EXPORT
NACA33113
NACA33113 |  |  |  | Cl Max: | 1.8213 | at alpha= | 13 | deg
XFOIL ncrit=9 |  |  |  | L/D Max: | 150.055 | at alpha= | 8.5 | deg
Re: | 6000000 |  |  | Cd Min: | 0.24918 | at alpha= | -20 | deg
Mach: | 0.5 |  |  | Cl=0 at alpha= | -1.7461 | deg
|  |  |  | @ Cl=0.1, Cd= | 0.0074984
|  |  |  | @ Cl=0.4, Cd= | 0.0075068
|  |  |  | @ Cl=0.6, Cd= | 0.0061412
alpha (deg) | Cl | Cd | Cm | Cl/Cd
-20 | -0.7203 | 0.24918 | 0.0566 | -2.8907
-19.5 | -0.6984 | 0.24207 | 0.0523 | -2.8851
-19 | -0.6774 | 0.23415 | 0.0479 | -2.893
-18.5 | -0.6549 | 0.22736 | 0.0438 | -2.8805
-18 | -0.6336 | 0.21978 | 0.0397 | -2.8829
-17.5 | -0.6134 | 0.21202 | 0.0356 | -2.8931
-17 | -0.5936 | 0.20406 | 0.0315 | -2.9089
-16.5 | -0.5765 | 0.19488 | 0.0272 | -2.9582
-16 | -0.5586 | 0.18666 | 0.0231 | -2.9926
-15.5 | -0.54 | 0.17904 | 0.0194 | -3.0161
-15 | -0.5185 | 0.1727 | 0.0163 | -3.0023
-14.5 | -0.5002 | 0.16536 | 0.0129 | -3.0249
-14 | -0.4858 | 0.1569 | 0.0092 | -3.0962
-13.5 | -0.4746 | 0.14797 | 0.0055 | -3.2074
-13 | -0.4642 | 0.13914 | 0.0018 | -3.3362
-12.5 | -0.454 | 0.13092 | -0.0017 | -3.4678
-12 | -0.4407 | 0.12359 | -0.0047 | -3.5658
-11.5 | -0.4206 | 0.11451 | -0.0114 | -3.673
-11 | -0.4026 | 0.1043 | -0.0194 | -3.86
-10.5 | -0.3272 | 0.08456 | -0.0544 | -3.8694
-10 | -0.3277 | 0.07565 | -0.0601 | -4.3318
-9.5 | -0.331 | 0.06721 | -0.0651 | -4.9249
-9 | -0.3537 | 0.05615 | -0.0744 | -6.2992
-8.5 | -0.3782 | 0.05006 | -0.0745 | -7.5549
-8 | -0.4242 | 0.04467 | -0.0667 | -9.4963
-7.5 | -0.4497 | 0.04001 | -0.0576 | -11.2397
-7 | -0.4641 | 0.03424 | -0.049 | -13.5543
-6.5 | -0.4768 | 0.02727 | -0.0389 | -17.4844
-6 | -0.4669 | 0.02133 | -0.03 | -21.8894
-5.5 | -0.4552 | 0.01033 | -0.0231 | -44.0658
-5 | -0.3998 | 0.0092 | -0.0183 | -43.4565
-4 | -0.2828 | 0.00828 | -0.0101 | -34.1546
-3.5 | -0.2228 | 0.00802 | -0.0068 | -27.7805
-3 | -0.1599 | 0.00787 | -0.0042 | -20.3177
-2.5 | -0.0966 | 0.00772 | -0.0019 | -12.513
-2 | -0.0325 | 0.00763 | 0 | -4.2595
-1.5 | 0.0315 | 0.00756 | 0.0017 | 4.1667
-1 | 0.0966 | 0.0075 | 0.0031 | 12.88
-0.5 | 0.1609 | 0.00747 | 0.0046 | 21.5395
0 | 0.2258 | 0.00745 | 0.0059 | 30.3087
0.5 | 0.2908 | 0.00745 | 0.0071 | 39.0336
1 | 0.3553 | 0.0075 | 0.0084 | 47.3733
1.5 | 0.4208 | 0.00751 | 0.0095 | 56.032
2 | 0.4856 | 0.00756 | 0.0108 | 64.2328
2.5 | 0.5307 | 0.00674 | 0.0156 | 78.7389
3 | 0.5797 | 0.00621 | 0.02 | 93.3494
3.5 | 0.6328 | 0.00603 | 0.0239 | 104.942
4 | 0.6893 | 0.00609 | 0.0273 | 113.1856
4.5 | 0.7499 | 0.00617 | 0.0301 | 121.5397
5 | 0.8121 | 0.00632 | 0.0328 | 128.4968
5.5 | 0.8801 | 0.00661 | 0.0343 | 133.1467
6 | 0.9549 | 0.00686 | 0.0347 | 139.1983
6.5 | 1.0423 | 0.00727 | 0.0329 | 143.37
7 | 1.1262 | 0.00767 | 0.0322 | 146.8318
7.5 | 1.2057 | 0.00809 | 0.0327 | 149.0358
8 | 1.2885 | 0.00864 | 0.0329 | 149.1319
8.5 | 1.37 | 0.00913 | 0.0338 | 150.0548
9 | 1.444 | 0.00981 | 0.0363 | 147.1967
9.5 | 1.5249 | 0.01042 | 0.0382 | 146.3436
10 | 1.6069 | 0.01129 | 0.04 | 142.3295
10.5 | 1.6863 | 0.0121 | 0.0427 | 139.3636
11 | 1.7513 | 0.01313 | 0.0475 | 133.3816
11.5 | 1.7706 | 0.01436 | 0.0583 | 123.3008
12 | 1.7987 | 0.01601 | 0.0668 | 112.3485
12.5 | 1.8147 | 0.01876 | 0.0741 | 96.7324
13 | 1.8213 | 0.02293 | 0.0788 | 79.4287
13.5 | 1.7995 | 0.02989 | 0.0798 | 60.2041
14 | 1.7416 | 0.04039 | 0.0766 | 43.1196
14.5 | 1.6507 | 0.054 | 0.07 | 30.5685
15 | 1.5281 | 0.07067 | 0.0604 | 21.623
15.5 | 1.4084 | 0.08827 | 0.0491 | 15.9556
16 | 1.3264 | 0.10362 | 0.0392 | 12.8006
17 | 1.2258 | 0.13026 | 0.0224 | 9.4104
17.5 | 1.1953 | 0.14219 | 0.0148 | 8.4064
18 | 1.1708 | 0.1539 | 0.0071 | 7.6075

## 89. Re 7M Mach 0.00 (1)
BIGFOIL.COM POLAR EXPORT
NACA33113
NACA33113 |  |  |  | Cl Max: | 1.556 | at alpha= | 13.5 | deg
JavaFoil+Calcfoil stall+Eppler ext transition |  |  |  | L/D Max: | 139.235 | at alpha= | 9 | deg
Re: | 7000000 |  |  | Cd Min: | 0.00818 | at alpha= | 4 | deg
Mach: | 0 |  |  | Cl=0 at alpha= | -1.4833 | deg
|  |  |  | @ Cl=0.1, Cd= | 0.0099793
|  |  |  | @ Cl=0.4, Cd= | 0.009205
|  |  |  | @ Cl=0.6, Cd= | 0.00868
alpha (deg) | Cl | Cd | Cm | Cl/Cd
-19 | -0.653 | 0.15152 | 0.005 | -4.31
-18.5 | -0.668 | 0.14413 | 0.005 | -4.636
-18 | -0.682 | 0.13657 | 0.005 | -4.994
-17.5 | -0.694 | 0.13016 | 0.005 | -5.334
-17 | -0.706 | 0.12376 | 0.005 | -5.701
-16.5 | -0.716 | 0.1172 | 0.005 | -6.108
-16 | -0.725 | 0.11164 | 0.005 | -6.493
-15.5 | -0.732 | 0.10567 | 0.005 | -6.931
-15 | -0.738 | 0.10022 | 0.005 | -7.369
-14.5 | -0.743 | 0.09498 | 0.005 | -7.819
-14 | -0.745 | 0.08981 | 0.005 | -8.293
-13.5 | -0.745 | 0.0849 | 0.005 | -8.773
-13 | -0.743 | 0.08017 | 0.005 | -9.261
-12.5 | -0.738 | 0.07587 | 0.005 | -9.722
-12 | -0.73 | 0.07143 | 0.005 | -10.223
-11.5 | -0.72 | 0.06725 | 0.005 | -10.708
-11 | -0.707 | 0.06325 | 0.005 | -11.178
-10.5 | -0.691 | 0.05927 | 0.005 | -11.664
-10 | -0.673 | 0.05561 | 0.005 | -12.099
-9.5 | -0.652 | 0.05172 | 0.005 | -12.603
-9 | -0.629 | 0.04748 | 0.006 | -13.249
-8.5 | -0.732 | 0.00992 | 0.009 | -73.824
-8 | -0.695 | 0.00971 | 0.009 | -71.548
-7.5 | -0.653 | 0.0102 | 0.009 | -64.024
-7 | -0.609 | 0.00991 | 0.008 | -61.378
-6.5 | -0.562 | 0.00971 | 0.008 | -57.817
-6 | -0.512 | 0.00957 | 0.008 | -53.524
-5.5 | -0.461 | 0.01014 | 0.008 | -45.467
-5 | -0.408 | 0.00997 | 0.008 | -40.907
-4.5 | -0.353 | 0.00988 | 0.008 | -35.76
-4 | -0.297 | 0.00982 | 0.007 | -30.261
-3.5 | -0.24 | 0.0099 | 0.007 | -24.199
-3 | -0.181 | 0.00976 | 0.007 | -18.58
-2.5 | -0.122 | 0.00967 | 0.007 | -12.637
-2 | -0.063 | 0.01027 | 0.007 | -6.085
-1.5 | -0.002 | 0.01009 | 0.006 | -0.232
-1 | 0.058 | 0.01 | 0.006 | 5.817
-0.5 | 0.119 | 0.00997 | 0.006 | 11.924
0 | 0.179 | 0.00989 | 0.006 | 18.144
0.5 | 0.24 | 0.00984 | 0.005 | 24.377
1 | 0.3 | 0.00982 | 0.005 | 30.573
1.5 | 0.361 | 0.01044 | 0.005 | 34.535
2 | 0.421 | 0.00854 | 0.005 | 49.24
2.5 | 0.481 | 0.00852 | 0.005 | 56.439
3 | 0.54 | 0.00861 | 0.004 | 62.777
3.5 | 0.6 | 0.00868 | 0.004 | 69.101
4 | 0.659 | 0.00818 | 0.004 | 80.586
4.5 | 0.719 | 0.00827 | 0.003 | 86.833
5 | 0.777 | 0.00843 | 0.003 | 92.209
5.5 | 0.836 | 0.00883 | 0.003 | 94.678
6 | 0.894 | 0.00938 | 0.003 | 95.301
6.5 | 0.952 | 0.009 | 0.002 | 105.732
7 | 1.009 | 0.0091 | 0.002 | 110.837
7.5 | 1.066 | 0.00881 | 0.002 | 121.01
8 | 1.122 | 0.00908 | 0.001 | 123.564
8.5 | 1.177 | 0.00892 | 0.001 | 131.975
9 | 1.231 | 0.00884 | 0.001 | 139.235
9.5 | 1.284 | 0.00965 | 0.001 | 133.07
10 | 1.335 | 0.01012 | 0 | 131.928
10.5 | 1.384 | 0.01066 | 0 | 129.83
11 | 1.428 | 0.01131 | 0 | 126.215
11.5 | 1.467 | 0.01209 | -0.001 | 121.32
12 | 1.501 | 0.01317 | -0.001 | 113.962
12.5 | 1.527 | 0.01467 | -0.001 | 104.09
13 | 1.546 | 0.017 | -0.002 | 90.965
13.5 | 1.556 | 0.02067 | -0.002 | 75.275
14 | 1.555 | 0.02643 | -0.002 | 58.854
14.5 | 1.555 | 0.03247 | -0.002 | 47.905
15 | 1.556 | 0.03854 | -0.003 | 40.358
15.5 | 1.555 | 0.04459 | -0.003 | 34.872
16 | 1.553 | 0.05053 | -0.003 | 30.736
16.5 | 1.547 | 0.0568 | -0.003 | 27.232
17 | 1.537 | 0.0629 | -0.004 | 24.439
17.5 | 1.524 | 0.06941 | -0.004 | 21.959
18 | 1.508 | 0.07601 | -0.004 | 19.843
18.5 | 1.49 | 0.08256 | -0.004 | 18.05

## 90. Re 7M Mach 0.00 (2)
BIGFOIL.COM POLAR EXPORT
NACA33113
NACA33113 |  |  |  | Cl Max: | 1.7665 | at alpha= | 18 | deg
XFOIL ncrit=9 |  |  |  | L/D Max: | 161.242 | at alpha= | 9.5 | deg
Re: | 7000000 |  |  | Cd Min: | 0.06531 | at alpha= | 20 | deg
Mach: | 0 |  |  | Cl=0 at alpha= | -1.6715 | deg
|  |  |  | @ Cl=0.1, Cd= | 0.007
|  |  |  | @ Cl=0.4, Cd= | 0.0069695
|  |  |  | @ Cl=0.6, Cd= | 0.0053767
alpha (deg) | Cl | Cd | Cm | Cl/Cd
-20 | -1.6808 | 0.02752 | -0.0555 | -61.0756
-19.5 | -1.6632 | 0.02554 | -0.0523 | -65.1214
-19 | -1.6437 | 0.02374 | -0.0488 | -69.2376
-18.5 | -1.6202 | 0.02227 | -0.0453 | -72.7526
-18 | -1.5948 | 0.02093 | -0.0415 | -76.1968
-17.5 | -1.5665 | 0.01982 | -0.0378 | -79.0363
-17 | -1.536 | 0.01887 | -0.0341 | -81.399
-16.5 | -1.5068 | 0.01789 | -0.0299 | -84.2258
-16 | -1.4757 | 0.01715 | -0.0256 | -86.0466
-15.5 | -1.4408 | 0.01606 | -0.0221 | -89.7136
-15 | -1.4049 | 0.01512 | -0.0187 | -92.9167
-14.5 | -1.3694 | 0.01427 | -0.0149 | -95.9636
-14 | -1.3327 | 0.0136 | -0.0112 | -97.9926
-13.5 | -1.2934 | 0.01297 | -0.008 | -99.7224
-13 | -1.2349 | 0.01229 | -0.0087 | -100.4801
-12.5 | -1.1757 | 0.01168 | -0.0096 | -100.6592
-12 | -1.1155 | 0.01109 | -0.0106 | -100.5861
-11.5 | -1.0596 | 0.01057 | -0.0106 | -100.246
-10.5 | -0.9308 | 0.00955 | -0.0142 | -97.466
-10 | -0.8453 | 0.00882 | -0.0207 | -95.839
-9.5 | -0.8034 | 0.00864 | -0.0174 | -92.9861
-9 | -0.7612 | 0.00857 | -0.0143 | -88.8215
-8.5 | -0.7131 | 0.00838 | -0.0124 | -85.0955
-8 | -0.6634 | 0.00821 | -0.0108 | -80.8039
-7.5 | -0.613 | 0.00804 | -0.0093 | -76.2438
-7 | -0.5631 | 0.00781 | -0.0077 | -72.0999
-6.5 | -0.5124 | 0.00764 | -0.0064 | -67.0681
-6 | -0.4605 | 0.0075 | -0.0052 | -61.4
-5.5 | -0.4083 | 0.00741 | -0.0041 | -55.1012
-5 | -0.3562 | 0.00733 | -0.003 | -48.5948
-4.5 | -0.3037 | 0.00723 | -0.0019 | -42.0055
-4 | -0.2506 | 0.00719 | -0.001 | -34.854
-3.5 | -0.1975 | 0.00716 | -0.0001 | -27.5838
-3 | -0.1439 | 0.00711 | 0.0007 | -20.2391
-2.5 | -0.09 | 0.00711 | 0.0015 | -12.6582
-2 | -0.036 | 0.00707 | 0.0022 | -5.0919
-1.5 | 0.0188 | 0.00704 | 0.0027 | 2.6705
-1 | 0.0736 | 0.007 | 0.0033 | 10.5143
-0.5 | 0.1283 | 0.007 | 0.0038 | 18.3286
0 | 0.1836 | 0.00696 | 0.0042 | 26.3793
0.5 | 0.2385 | 0.00698 | 0.0047 | 34.1691
1 | 0.2936 | 0.00697 | 0.0051 | 42.1234
1.5 | 0.3488 | 0.00696 | 0.0055 | 50.1149
2 | 0.403 | 0.00697 | 0.0061 | 57.8192
2.5 | 0.4407 | 0.00595 | 0.0097 | 74.0672
3 | 0.4869 | 0.00558 | 0.0119 | 87.2581
3.5 | 0.5337 | 0.00541 | 0.014 | 98.6506
4 | 0.5834 | 0.00538 | 0.0155 | 108.4387
4.5 | 0.6338 | 0.00537 | 0.0169 | 118.0261
5 | 0.6849 | 0.00546 | 0.018 | 125.4396
5.5 | 0.739 | 0.00561 | 0.0185 | 131.7291
6 | 0.7948 | 0.00574 | 0.0185 | 138.4669
6.5 | 0.8502 | 0.00595 | 0.0186 | 142.8908
7 | 0.9141 | 0.00618 | 0.0166 | 147.9126
7.5 | 0.9722 | 0.00638 | 0.016 | 152.3824
8 | 1.0361 | 0.00669 | 0.0139 | 154.8729
8.5 | 1.1011 | 0.00693 | 0.0116 | 158.8889
9 | 1.1617 | 0.00726 | 0.0102 | 160.0138
9.5 | 1.2206 | 0.00757 | 0.0092 | 161.2417
10 | 1.276 | 0.00799 | 0.0088 | 159.6996
10.5 | 1.3289 | 0.00835 | 0.0089 | 159.1497
11 | 1.388 | 0.00883 | 0.0075 | 157.1914
11.5 | 1.4455 | 0.00938 | 0.0063 | 154.1045
12 | 1.5014 | 0.01 | 0.0053 | 150.14
12.5 | 1.5557 | 0.01068 | 0.0045 | 145.6648
13 | 1.6078 | 0.01151 | 0.004 | 139.6872
13.5 | 1.6566 | 0.01255 | 0.0039 | 132
14 | 1.6806 | 0.01344 | 0.009 | 125.0446
14.5 | 1.692 | 0.01434 | 0.0165 | 117.9916
15 | 1.7003 | 0.01547 | 0.0238 | 109.9095
15.5 | 1.7185 | 0.01674 | 0.0284 | 102.6583
16 | 1.7324 | 0.01849 | 0.0326 | 93.6939
16.5 | 1.7503 | 0.02028 | 0.0356 | 86.3067
17 | 1.761 | 0.02284 | 0.0381 | 77.1016
17.5 | 1.7651 | 0.02636 | 0.0398 | 66.9613
18 | 1.7665 | 0.03063 | 0.0403 | 57.6722
18.5 | 1.7593 | 0.03629 | 0.0396 | 48.4789
19 | 1.7429 | 0.04346 | 0.0378 | 40.1035
19.5 | 1.7105 | 0.05308 | 0.0345 | 32.2249
20 | 1.662 | 0.06531 | 0.0298 | 25.4479

## 91. Re 7M Mach 0.10 (1)
BIGFOIL.COM POLAR EXPORT
NACA33113
NACA33113 |  |  |  | Cl Max: | 1.551 | at alpha= | 13.5 | deg
JavaFoil+Calcfoil stall+Eppler ext transition |  |  |  | L/D Max: | 145.229 | at alpha= | 9 | deg
Re: | 7000000 |  |  | Cd Min: | 0.00824 | at alpha= | 4 | deg
Mach: | 0.1 |  |  | Cl=0 at alpha= | -1.4833 | deg
|  |  |  | @ Cl=0.1, Cd= | 0.010004
|  |  |  | @ Cl=0.4, Cd= | 0.009289
|  |  |  | @ Cl=0.6, Cd= | 0.0087085
alpha (deg) | Cl | Cd | Cm | Cl/Cd
-13.5 | -0.725 | 0.08584 | 0.005 | -8.45
-13 | -0.726 | 0.08109 | 0.005 | -8.949
-12.5 | -0.723 | 0.07638 | 0.005 | -9.471
-12 | -0.718 | 0.07221 | 0.005 | -9.946
-11.5 | -0.71 | 0.06802 | 0.005 | -10.441
-11 | -0.699 | 0.06397 | 0.005 | -10.928
-10.5 | -0.685 | 0.05997 | 0.005 | -11.423
-10 | -0.668 | 0.05615 | 0.005 | -11.897
-9.5 | -0.648 | 0.05236 | 0.005 | -12.378
-9 | -0.625 | 0.04866 | 0.005 | -12.854
-8.5 | -0.731 | 0.00997 | 0.009 | -73.343
-8 | -0.694 | 0.00977 | 0.009 | -71.052
-7.5 | -0.653 | 0.01027 | 0.009 | -63.646
-7 | -0.609 | 0.01002 | 0.008 | -60.831
-6.5 | -0.563 | 0.00977 | 0.008 | -57.599
-6 | -0.514 | 0.00958 | 0.008 | -53.655
-5.5 | -0.463 | 0.00946 | 0.008 | -48.912
-5 | -0.409 | 0.01007 | 0.008 | -40.647
-4.5 | -0.355 | 0.00992 | 0.008 | -35.743
-4 | -0.298 | 0.00991 | 0.007 | -30.094
-3.5 | -0.241 | 0.00995 | 0.007 | -24.2
-3 | -0.182 | 0.0098 | 0.007 | -18.59
-2.5 | -0.123 | 0.00968 | 0.007 | -12.683
-2 | -0.063 | 0.01032 | 0.007 | -6.088
-1.5 | -0.002 | 0.01017 | 0.006 | -0.231
-1 | 0.058 | 0.01008 | 0.006 | 5.798
-0.5 | 0.119 | 0.00997 | 0.006 | 11.989
0 | 0.18 | 0.00989 | 0.006 | 18.244
0.5 | 0.241 | 0.00991 | 0.006 | 24.341
1 | 0.302 | 0.00982 | 0.005 | 30.741
1.5 | 0.362 | 0.01051 | 0.005 | 34.461
2 | 0.423 | 0.00855 | 0.005 | 49.462
2.5 | 0.483 | 0.00861 | 0.005 | 56.079
3 | 0.543 | 0.00868 | 0.004 | 62.556
3.5 | 0.603 | 0.00871 | 0.004 | 69.222
4 | 0.663 | 0.00824 | 0.004 | 80.365
4.5 | 0.722 | 0.00834 | 0.003 | 86.601
5 | 0.781 | 0.00851 | 0.003 | 91.826
5.5 | 0.84 | 0.00891 | 0.003 | 94.236
6 | 0.898 | 0.00946 | 0.003 | 94.961
6.5 | 0.956 | 0.00905 | 0.002 | 105.613
7 | 1.013 | 0.00919 | 0.002 | 110.26
7.5 | 1.07 | 0.00887 | 0.002 | 120.639
8 | 1.126 | 0.00871 | 0.001 | 129.324
8.5 | 1.182 | 0.00855 | 0.001 | 138.282
9 | 1.236 | 0.00851 | 0.001 | 145.229
9.5 | 1.289 | 0.00975 | 0.001 | 132.181
10 | 1.34 | 0.01024 | 0 | 130.888
10.5 | 1.388 | 0.0108 | 0 | 128.563
11 | 1.432 | 0.01148 | 0 | 124.683
11.5 | 1.47 | 0.01232 | -0.001 | 119.343
12 | 1.503 | 0.01348 | -0.001 | 111.501
12.5 | 1.528 | 0.01512 | -0.001 | 101.059
13 | 1.544 | 0.01776 | -0.002 | 86.971
13.5 | 1.551 | 0.02188 | -0.002 | 70.901
14 | 1.549 | 0.02792 | -0.002 | 55.487
14.5 | 1.548 | 0.03437 | -0.002 | 45.023
15 | 1.547 | 0.04058 | -0.003 | 38.106
15.5 | 1.544 | 0.04675 | -0.003 | 33.031
16 | 1.54 | 0.05294 | -0.003 | 29.089
16.5 | 1.532 | 0.0593 | -0.003 | 25.826
17 | 1.519 | 0.06559 | -0.004 | 23.157
17.5 | 1.503 | 0.07229 | -0.004 | 20.788
18 | 1.484 | 0.07892 | -0.004 | 18.799
18.5 | 1.462 | 0.08583 | -0.004 | 17.03

## 92. Re 7M Mach 0.10 (2)
BIGFOIL.COM POLAR EXPORT
NACA33113
NACA33113 |  |  |  | Cl Max: | 1.7604 | at alpha= | 17.5 | deg
XFOIL ncrit=9 |  |  |  | L/D Max: | 161.18 | at alpha= | 9.5 | deg
Re: | 7000000 |  |  | Cd Min: | 0.07576 | at alpha= | 20 | deg
Mach: | 0.1 |  |  | Cl=0 at alpha= | -1.6736 | deg
|  |  |  | @ Cl=0.1, Cd= | 0.00701
|  |  |  | @ Cl=0.4, Cd= | 0.0069879
|  |  |  | @ Cl=0.6, Cd= | 0.0053875
alpha (deg) | Cl | Cd | Cm | Cl/Cd
-20 | -1.6511 | 0.03244 | -0.0627 | -50.897
-19.5 | -1.643 | 0.02945 | -0.0596 | -55.7895
-19 | -1.6329 | 0.02675 | -0.0558 | -61.043
-18.5 | -1.6157 | 0.02469 | -0.0519 | -65.4394
-18 | -1.5943 | 0.02295 | -0.0478 | -69.4684
-17.5 | -1.5688 | 0.02154 | -0.0437 | -72.8319
-17 | -1.5408 | 0.02029 | -0.0395 | -75.9389
-16.5 | -1.5126 | 0.01909 | -0.035 | -79.2352
-16 | -1.483 | 0.01817 | -0.0303 | -81.6181
-15.5 | -1.4473 | 0.01725 | -0.0265 | -83.9014
-15 | -1.4105 | 0.01626 | -0.023 | -86.7466
-14.5 | -1.3766 | 0.01508 | -0.0188 | -91.2865
-14 | -1.3404 | 0.01423 | -0.0147 | -94.1954
-13.5 | -1.3043 | 0.01349 | -0.0105 | -96.6864
-13 | -1.246 | 0.01272 | -0.0109 | -97.956
-12.5 | -1.1862 | 0.01203 | -0.0115 | -98.6035
-12 | -1.1252 | 0.01138 | -0.0123 | -98.8752
-11.5 | -1.068 | 0.01081 | -0.0123 | -98.7974
-11 | -1.0099 | 0.01028 | -0.0123 | -98.2393
-10.5 | -0.9386 | 0.00973 | -0.0153 | -96.4645
-10 | -0.8504 | 0.009 | -0.0221 | -94.4889
-9.5 | -0.808 | 0.00877 | -0.0187 | -92.1323
-9 | -0.7658 | 0.00867 | -0.0154 | -88.3276
-8.5 | -0.7175 | 0.00846 | -0.0133 | -84.8109
-8 | -0.6676 | 0.00828 | -0.0116 | -80.628
-7.5 | -0.6167 | 0.00809 | -0.01 | -76.2299
-7 | -0.5662 | 0.00788 | -0.0084 | -71.8528
-6.5 | -0.5153 | 0.00768 | -0.0069 | -67.0964
-6 | -0.4631 | 0.00754 | -0.0056 | -61.4191
-5.5 | -0.4107 | 0.00744 | -0.0044 | -55.2016
-5 | -0.358 | 0.00736 | -0.0033 | -48.6413
-4.5 | -0.3053 | 0.00725 | -0.0022 | -42.1103
-4 | -0.2519 | 0.00721 | -0.0012 | -34.9376
-3.5 | -0.1984 | 0.00718 | -0.0003 | -27.6323
-3 | -0.1446 | 0.00712 | 0.0006 | -20.309
-2.5 | -0.0903 | 0.00712 | 0.0014 | -12.6826
-2 | -0.0359 | 0.00708 | 0.0021 | -5.0706
-1.5 | 0.0191 | 0.00706 | 0.0027 | 2.7054
-1 | 0.0743 | 0.00701 | 0.0033 | 10.5991
-0.5 | 0.1293 | 0.00701 | 0.0039 | 18.4451
0 | 0.185 | 0.00697 | 0.0043 | 26.5423
0.5 | 0.2401 | 0.00699 | 0.0048 | 34.3491
1 | 0.2956 | 0.00698 | 0.0052 | 42.3496
1.5 | 0.3511 | 0.00697 | 0.0056 | 50.373
2 | 0.4056 | 0.00699 | 0.0062 | 58.0258
2.5 | 0.4437 | 0.00597 | 0.0099 | 74.3216
3 | 0.49 | 0.00559 | 0.0121 | 87.6565
3.5 | 0.5369 | 0.00543 | 0.0142 | 98.8766
4 | 0.5871 | 0.00539 | 0.0157 | 108.9239
4.5 | 0.6377 | 0.00538 | 0.0172 | 118.5316
5 | 0.6889 | 0.00549 | 0.0184 | 125.4827
5.5 | 0.7436 | 0.00563 | 0.0189 | 132.0782
6 | 0.7998 | 0.00577 | 0.019 | 138.6135
6.5 | 0.8556 | 0.00599 | 0.019 | 142.8381
7 | 0.9204 | 0.00621 | 0.0171 | 148.2126
7.5 | 0.9788 | 0.00641 | 0.0165 | 152.6989
8 | 1.0436 | 0.00673 | 0.0144 | 155.0669
8.5 | 1.1092 | 0.00698 | 0.0122 | 158.9112
9 | 1.1701 | 0.00733 | 0.0109 | 159.6317
9.5 | 1.2298 | 0.00763 | 0.0099 | 161.1796
10 | 1.2854 | 0.00806 | 0.0096 | 159.4789
10.5 | 1.3394 | 0.00844 | 0.0097 | 158.6967
11 | 1.3992 | 0.00891 | 0.0083 | 157.037
11.5 | 1.4574 | 0.00948 | 0.0072 | 153.7342
12 | 1.5138 | 0.01012 | 0.0064 | 149.585
12.5 | 1.5686 | 0.01083 | 0.0057 | 144.8384
13 | 1.6204 | 0.01175 | 0.0054 | 137.9064
13.5 | 1.6677 | 0.01276 | 0.0059 | 130.6975
14 | 1.6872 | 0.01373 | 0.012 | 122.8842
14.5 | 1.6931 | 0.01461 | 0.0207 | 115.8864
15 | 1.7034 | 0.01595 | 0.0273 | 106.7962
15.5 | 1.7213 | 0.01737 | 0.0318 | 99.0961
16 | 1.7348 | 0.0193 | 0.0357 | 89.886
16.5 | 1.7494 | 0.02149 | 0.0386 | 81.4053
17 | 1.7586 | 0.02444 | 0.0408 | 71.9558
17.5 | 1.7604 | 0.02848 | 0.0418 | 61.8118
18 | 1.7547 | 0.03382 | 0.0417 | 51.8835
18.5 | 1.7423 | 0.04044 | 0.0403 | 43.0836
19 | 1.714 | 0.04941 | 0.0374 | 34.6893
19.5 | 1.6681 | 0.06108 | 0.033 | 27.3101
20 | 1.6037 | 0.07576 | 0.0269 | 21.1682

## 93. Re 7M Mach 0.25 (1)
BIGFOIL.COM POLAR EXPORT
NACA33113
NACA33113 |  |  |  | Cl Max: | 1.522 | at alpha= | 13 | deg
JavaFoil+Calcfoil stall+Eppler ext transition |  |  |  | L/D Max: | 140.164 | at alpha= | 8.5 | deg
Re: | 7000000 |  |  | Cd Min: | 0.00823 | at alpha= | 2.5 | deg
Mach: | 0.25 |  |  | Cl=0 at alpha= | -1.4839 | deg
|  |  |  | @ Cl=0.1, Cd= | 0.010205
|  |  |  | @ Cl=0.4, Cd= | 0.00946
|  |  |  | @ Cl=0.6, Cd= | 0.0083213
alpha (deg) | Cl | Cd | Cm | Cl/Cd
-16 | -0.375 | 0.12817 | 0.005 | -2.928
-15.5 | -0.419 | 0.12131 | 0.005 | -3.45
-15 | -0.458 | 0.11415 | 0.005 | -4.013
-14.5 | -0.494 | 0.10732 | 0.005 | -4.605
-14 | -0.527 | 0.10105 | 0.005 | -5.213
-13.5 | -0.556 | 0.09415 | 0.005 | -5.9
-13 | -0.58 | 0.08822 | 0.005 | -6.576
-12.5 | -0.6 | 0.08262 | 0.005 | -7.267
-12 | -0.616 | 0.07741 | 0.005 | -7.955
-11.5 | -0.626 | 0.07266 | 0.005 | -8.62
-11 | -0.632 | 0.06804 | 0.005 | -9.287
-10.5 | -0.632 | 0.06369 | 0.005 | -9.928
-10 | -0.628 | 0.0596 | 0.005 | -10.531
-9.5 | -0.618 | 0.05569 | 0.005 | -11.097
-9 | -0.604 | 0.05186 | 0.005 | -11.642
-8.5 | -0.585 | 0.04831 | 0.005 | -12.106
-8 | -0.562 | 0.04494 | 0.005 | -12.497
-7.5 | -0.536 | 0.0405 | 0.006 | -13.229
-7 | -0.612 | 0.00962 | 0.009 | -63.62
-6.5 | -0.568 | 0.01007 | 0.009 | -56.406
-6 | -0.521 | 0.00986 | 0.008 | -52.793
-5.5 | -0.47 | 0.00972 | 0.008 | -48.38
-5 | -0.417 | 0.00952 | 0.008 | -43.848
-4.5 | -0.362 | 0.01015 | 0.008 | -35.691
-4 | -0.305 | 0.01014 | 0.008 | -30.085
-3.5 | -0.247 | 0.01016 | 0.007 | -24.263
-3 | -0.187 | 0.01 | 0.007 | -18.68
-2.5 | -0.126 | 0.00988 | 0.007 | -12.753
-2 | -0.064 | 0.00978 | 0.007 | -6.589
-1.5 | -0.002 | 0.01034 | 0.007 | -0.233
-1 | 0.06 | 0.01023 | 0.006 | 5.867
-0.5 | 0.123 | 0.01019 | 0.006 | 12.044
0 | 0.185 | 0.0101 | 0.006 | 18.352
0.5 | 0.248 | 0.01009 | 0.006 | 24.546
1 | 0.31 | 0.01008 | 0.005 | 30.759
1.5 | 0.372 | 0.01002 | 0.005 | 37.131
2 | 0.434 | 0.00878 | 0.005 | 49.431
2.5 | 0.496 | 0.00823 | 0.005 | 60.234
3 | 0.558 | 0.00828 | 0.004 | 67.345
3.5 | 0.619 | 0.00834 | 0.004 | 74.25
4 | 0.68 | 0.00849 | 0.004 | 80.114
4.5 | 0.741 | 0.00859 | 0.004 | 86.262
5 | 0.801 | 0.00876 | 0.003 | 91.43
5.5 | 0.861 | 0.00865 | 0.003 | 99.624
6 | 0.921 | 0.00921 | 0.003 | 100.035
6.5 | 0.98 | 0.0089 | 0.002 | 110.109
7 | 1.038 | 0.00908 | 0.002 | 114.316
7.5 | 1.096 | 0.00882 | 0.002 | 124.321
8 | 1.153 | 0.00871 | 0.002 | 132.401
8.5 | 1.209 | 0.00862 | 0.001 | 140.164
9 | 1.263 | 0.00988 | 0.001 | 127.878
9.5 | 1.315 | 0.01036 | 0.001 | 127.011
10 | 1.365 | 0.01097 | 0 | 124.472
10.5 | 1.411 | 0.01166 | 0 | 121.009
11 | 1.45 | 0.01264 | 0 | 114.755
11.5 | 1.482 | 0.01393 | -0.001 | 106.393
12 | 1.506 | 0.01581 | -0.001 | 95.298
12.5 | 1.519 | 0.01873 | -0.001 | 81.12
13 | 1.522 | 0.02353 | -0.002 | 64.672
13.5 | 1.514 | 0.03071 | -0.002 | 49.291
14 | 1.503 | 0.03876 | -0.002 | 38.776
14.5 | 1.493 | 0.04616 | -0.002 | 32.333
15 | 1.48 | 0.05314 | -0.003 | 27.86
15.5 | 1.463 | 0.06043 | -0.003 | 24.218
16 | 1.443 | 0.06737 | -0.003 | 21.411
16.5 | 1.413 | 0.07484 | -0.003 | 18.884
17 | 1.376 | 0.08245 | -0.004 | 16.692
17.5 | 1.333 | 0.09025 | -0.004 | 14.771
18 | 1.284 | 0.09833 | -0.004 | 13.055

## 94. Re 7M Mach 0.25 (2)
BIGFOIL.COM POLAR EXPORT
NACA33113
NACA33113 |  |  |  | Cl Max: | 1.734 | at alpha= | 16 | deg
XFOIL ncrit=9 |  |  |  | L/D Max: | 160.338 | at alpha= | 9.5 | deg
Re: | 7000000 |  |  | Cd Min: | 0.14719 | at alpha= | -15.5 | deg
Mach: | 0.25 |  |  | Cl=0 at alpha= | -1.6849 | deg
|  |  |  | @ Cl=0.1, Cd= | 0.0070584
|  |  |  | @ Cl=0.4, Cd= | 0.0070564
|  |  |  | @ Cl=0.6, Cd= | 0.0054768
alpha (deg) | Cl | Cd | Cm | Cl/Cd
-15.5 | -0.6052 | 0.14719 | 0.0087 | -4.1117
-15 | -0.8303 | 0.0914 | -0.0264 | -9.0842
-14.5 | -1.0353 | 0.05419 | -0.0569 | -19.105
-14 | -1.0943 | 0.04688 | -0.0524 | -23.3426
-13.5 | -1.1791 | 0.03746 | -0.0405 | -31.4762
-13 | -1.2552 | 0.02458 | -0.0273 | -51.0659
-12.5 | -1.2349 | 0.01652 | -0.0242 | -74.7518
-12 | -1.1753 | 0.01442 | -0.0235 | -81.5049
-11.5 | -1.1118 | 0.01309 | -0.0231 | -84.9351
-11 | -1.0548 | 0.01209 | -0.0213 | -87.2457
-10.5 | -0.9816 | 0.01111 | -0.0228 | -88.3528
-10 | -0.8815 | 0.01017 | -0.03 | -86.6765
-9.5 | -0.832 | 0.00981 | -0.0268 | -84.8114
-9 | -0.7895 | 0.00943 | -0.0223 | -83.7222
-8.5 | -0.7404 | 0.00903 | -0.0193 | -81.9934
-8 | -0.6893 | 0.00872 | -0.0166 | -79.0482
-7.5 | -0.6366 | 0.00845 | -0.0144 | -75.3373
-7 | -0.5836 | 0.00823 | -0.0123 | -70.9113
-6.5 | -0.5304 | 0.00802 | -0.0103 | -66.1347
-6 | -0.4775 | 0.00776 | -0.0083 | -61.5335
-5.5 | -0.4233 | 0.0076 | -0.0066 | -55.6974
-5 | -0.3687 | 0.00751 | -0.0051 | -49.0945
-4.5 | -0.314 | 0.00739 | -0.0036 | -42.4899
-4 | -0.2592 | 0.0073 | -0.0023 | -35.5068
-3.5 | -0.2037 | 0.00728 | -0.0011 | -27.9808
-3 | -0.1482 | 0.00722 | 0 | -20.5263
-2.5 | -0.0921 | 0.00718 | 0.001 | -12.8273
-2 | -0.0358 | 0.00713 | 0.0019 | -5.021
-1.5 | 0.021 | 0.0071 | 0.0026 | 2.9577
-1 | 0.0778 | 0.00707 | 0.0033 | 11.0042
-0.5 | 0.135 | 0.00704 | 0.004 | 19.1761
0 | 0.1922 | 0.00703 | 0.0046 | 27.34
0.5 | 0.2492 | 0.00704 | 0.0052 | 35.3977
1 | 0.3066 | 0.00702 | 0.0057 | 43.6752
1.5 | 0.3635 | 0.00705 | 0.0063 | 51.5603
2 | 0.4203 | 0.00706 | 0.0069 | 59.5326
2.5 | 0.4602 | 0.00607 | 0.0106 | 75.8155
3 | 0.5069 | 0.0057 | 0.0132 | 88.9298
3.5 | 0.5552 | 0.00552 | 0.0156 | 100.5797
4 | 0.6071 | 0.00547 | 0.0173 | 110.9872
4.5 | 0.659 | 0.0055 | 0.0191 | 119.8182
5 | 0.7118 | 0.00562 | 0.0206 | 126.6548
5.5 | 0.7692 | 0.00573 | 0.0212 | 134.2408
6 | 0.8272 | 0.00592 | 0.0215 | 139.7297
6.5 | 0.8864 | 0.00616 | 0.0216 | 143.8961
7 | 0.9554 | 0.00637 | 0.0196 | 149.9843
7.5 | 1.0148 | 0.00666 | 0.0197 | 152.3724
8 | 1.0861 | 0.00695 | 0.0172 | 156.2734
8.5 | 1.1543 | 0.00727 | 0.0154 | 158.7758
9 | 1.2183 | 0.00764 | 0.0145 | 159.4634
9.5 | 1.2811 | 0.00799 | 0.0139 | 160.3379
10 | 1.3379 | 0.00843 | 0.0146 | 158.707
10.5 | 1.3983 | 0.00896 | 0.0144 | 156.0603
11 | 1.4618 | 0.0095 | 0.0136 | 153.8737
11.5 | 1.5236 | 0.01012 | 0.013 | 150.5534
12 | 1.5824 | 0.01093 | 0.0129 | 144.7758
12.5 | 1.6384 | 0.01191 | 0.0132 | 137.5651
13 | 1.6894 | 0.01305 | 0.0142 | 129.4559
13.5 | 1.6943 | 0.01399 | 0.0241 | 121.1079
14 | 1.6992 | 0.0153 | 0.033 | 111.0588
14.5 | 1.715 | 0.01687 | 0.0388 | 101.6598
15 | 1.7233 | 0.01925 | 0.0439 | 89.5221
15.5 | 1.7332 | 0.02207 | 0.0474 | 78.5319
16 | 1.734 | 0.02617 | 0.0495 | 66.2591
16.5 | 1.7332 | 0.03115 | 0.0499 | 55.6404
17 | 1.7108 | 0.03889 | 0.0483 | 43.9907
17.5 | 1.6794 | 0.04824 | 0.0453 | 34.8134
18 | 1.6216 | 0.06111 | 0.0402 | 26.5358
18.5 | 1.545 | 0.07684 | 0.0333 | 20.1067
19 | 1.4545 | 0.09503 | 0.0247 | 15.3057
19.5 | 1.3881 | 0.11089 | 0.0167 | 12.5178
20 | 1.3442 | 0.12412 | 0.0098 | 10.8298

## 95. Re 7M Mach 0.50 (1)
BIGFOIL.COM POLAR EXPORT
NACA33113
NACA33113 |  |  |  | Cl Max: | 1.386 | at alpha= | 10.5 | deg
JavaFoil+Calcfoil stall+Eppler ext transition |  |  |  | L/D Max: | 118.354 | at alpha= | 6 | deg
Re: | 7000000 |  |  | Cd Min: | 0.00825 | at alpha= | 2.5 | deg
Mach: | 0.5 |  |  | Cl=0 at alpha= | -1.4786 | deg
|  |  |  | @ Cl=0.1, Cd= | 0.0097659
|  |  |  | @ Cl=0.4, Cd= | 0.010363
|  |  |  | @ Cl=0.6, Cd= | 0.0083418
alpha (deg) | Cl | Cd | Cm | Cl/Cd
-20 | -0.993 | 0.14587 | 0.007 | -6.809
-19.5 | -0.969 | 0.13625 | 0.007 | -7.109
-19 | -0.945 | 0.1269 | 0.007 | -7.443
-18.5 | -0.915 | 0.13636 | 0.007 | -6.707
-18 | -0.889 | 0.12522 | 0.007 | -7.1
-17.5 | -0.864 | 0.11676 | 0.007 | -7.401
-17 | -0.839 | 0.10946 | 0.007 | -7.669
-16.5 | -0.81 | 0.11472 | 0.006 | -7.061
-16 | -0.784 | 0.10614 | 0.006 | -7.391
-15.5 | -0.759 | 0.09856 | 0.007 | -7.704
-15 | -0.731 | 0.10069 | 0.006 | -7.261
-14.5 | -0.705 | 0.09519 | 0.006 | -7.401
-14 | -0.679 | 0.08798 | 0.006 | -7.717
-13.5 | -0.654 | 0.08151 | 0.006 | -8.021
-13 | -0.625 | 0.08405 | 0.006 | -7.434
-12.5 | -0.598 | 0.07866 | 0.006 | -7.608
-12 | -0.573 | 0.07208 | 0.006 | -7.944
-11.5 | -0.545 | 0.07318 | 0.006 | -7.441
-11 | -0.518 | 0.06901 | 0.006 | -7.502
-10.5 | -0.492 | 0.06296 | 0.006 | -7.813
-10 | -0.464 | 0.06351 | 0.005 | -7.306
-9.5 | -0.437 | 0.05912 | 0.005 | -7.393
-9 | -0.411 | 0.05455 | 0.005 | -7.53
-8.5 | -0.383 | 0.05437 | 0.005 | -7.044
-8 | -0.356 | 0.0507 | 0.005 | -7.025
-7.5 | -0.329 | 0.04945 | 0.005 | -6.651
-7 | -0.301 | 0.04887 | 0.005 | -6.169
-6.5 | -0.275 | 0.04494 | 0.005 | -6.111
-6 | -0.356 | 0.04331 | 0.005 | -8.227
-5.5 | -0.371 | 0.03875 | 0.005 | -9.58
-5 | -0.349 | 0.03543 | 0.005 | -9.862
-4.5 | -0.384 | 0.01008 | 0.009 | -38.104
-4 | -0.33 | 0.01012 | 0.009 | -32.575
-3.5 | -0.27 | 0.00992 | 0.008 | -27.184
-3 | -0.206 | 0.00973 | 0.008 | -21.134
-2.5 | -0.139 | 0.01019 | 0.008 | -13.682
-2 | -0.072 | 0.01 | 0.008 | -7.159
-1.5 | -0.003 | 0.00988 | 0.007 | -0.272
-1 | 0.067 | 0.00978 | 0.007 | 6.842
-0.5 | 0.137 | 0.00975 | 0.007 | 14.05
0 | 0.207 | 0.00972 | 0.007 | 21.269
0.5 | 0.276 | 0.01035 | 0.006 | 26.679
1 | 0.346 | 0.01034 | 0.006 | 33.437
1.5 | 0.415 | 0.01037 | 0.006 | 39.987
2 | 0.484 | 0.01038 | 0.006 | 46.573
2.5 | 0.552 | 0.00825 | 0.005 | 66.946
3 | 0.62 | 0.00838 | 0.005 | 74.043
3.5 | 0.688 | 0.00888 | 0.005 | 77.496
4 | 0.755 | 0.00853 | 0.004 | 88.524
4.5 | 0.821 | 0.00875 | 0.004 | 93.868
5 | 0.887 | 0.00856 | 0.004 | 103.671
5.5 | 0.952 | 0.00843 | 0.003 | 112.892
6 | 1.015 | 0.00858 | 0.003 | 118.354
6.5 | 1.077 | 0.01021 | 0.003 | 105.448
7 | 1.137 | 0.01058 | 0.002 | 107.436
7.5 | 1.194 | 0.01107 | 0.002 | 107.883
8 | 1.247 | 0.01181 | 0.002 | 105.624
8.5 | 1.295 | 0.01279 | 0.001 | 101.27
9 | 1.335 | 0.01427 | 0.001 | 93.575
9.5 | 1.366 | 0.01653 | 0.001 | 82.641
10 | 1.384 | 0.02023 | 0 | 68.414
10.5 | 1.386 | 0.02613 | 0 | 53.042
11 | 1.36 | 0.03492 | 0 | 38.947
11.5 | 1.297 | 0.04834 | -0.001 | 26.838
12 | 1.154 | 0.07061 | -0.001 | 16.348
12.5 | 0.81 | 0.08491 | -0.001 | 9.539
13 | 0.837 | 0.08901 | -0.001 | 9.401
13.5 | 0.863 | 0.09387 | -0.002 | 9.194
14 | 0.89 | 0.09614 | -0.002 | 9.254
14.5 | 0.916 | 0.10059 | -0.002 | 9.111
15 | 0.943 | 0.10506 | -0.003 | 8.973
15.5 | 0.966 | 0.11078 | -0.003 | 8.72

## 96. Re 7M Mach 0.50 (2)
BIGFOIL.COM POLAR EXPORT
NACA33113
NACA33113 |  |  |  | Cl Max: | 1.8356 | at alpha= | 13 | deg
XFOIL ncrit=9 |  |  |  | L/D Max: | 155.62 | at alpha= | 8.5 | deg
Re: | 7000000 |  |  | Cd Min: | 0.25042 | at alpha= | -20 | deg
Mach: | 0.5 |  |  | Cl=0 at alpha= | -1.738 | deg
|  |  |  | @ Cl=0.1, Cd= | 0.0072987
|  |  |  | @ Cl=0.4, Cd= | 0.0073035
|  |  |  | @ Cl=0.6, Cd= | 0.006097
alpha (deg) | Cl | Cd | Cm | Cl/Cd
-20 | -0.7204 | 0.25042 | 0.0573 | -2.8768
-19.5 | -0.7009 | 0.24116 | 0.0525 | -2.9064
-19 | -0.6803 | 0.23312 | 0.0479 | -2.9182
-18.5 | -0.658 | 0.2263 | 0.0439 | -2.9076
-18 | -0.6367 | 0.21888 | 0.0397 | -2.9089
-17.5 | -0.6162 | 0.21129 | 0.0357 | -2.9164
-17 | -0.5961 | 0.20353 | 0.0317 | -2.9288
-16.5 | -0.5768 | 0.19548 | 0.0276 | -2.9507
-16 | -0.5599 | 0.1866 | 0.0235 | -3.0005
-15.5 | -0.5442 | 0.17797 | 0.0194 | -3.0578
-15 | -0.524 | 0.17124 | 0.0161 | -3.06
-14.5 | -0.5049 | 0.16419 | 0.0128 | -3.0751
-14 | -0.4902 | 0.15591 | 0.0091 | -3.1441
-13.5 | -0.4768 | 0.14772 | 0.0056 | -3.2277
-13 | -0.4676 | 0.13862 | 0.0018 | -3.3733
-12.5 | -0.4566 | 0.1305 | -0.0016 | -3.4989
-12 | -0.4362 | 0.12032 | -0.0097 | -3.6253
-11.5 | -0.4169 | 0.11121 | -0.0163 | -3.7488
-11 | -0.33 | 0.09238 | -0.0513 | -3.5722
-10.5 | -0.3312 | 0.08312 | -0.0566 | -3.9846
-10 | -0.3399 | 0.07347 | -0.0621 | -4.6264
-9.5 | -0.3476 | 0.0641 | -0.0683 | -5.4228
-9 | -0.3771 | 0.0537 | -0.0764 | -7.0223
-8.5 | -0.403 | 0.04826 | -0.0744 | -8.3506
-8 | -0.4478 | 0.04356 | -0.0647 | -10.2801
-7.5 | -0.4673 | 0.03865 | -0.0564 | -12.0906
-7 | -0.4773 | 0.03306 | -0.0478 | -14.4374
-6.5 | -0.4896 | 0.02602 | -0.0375 | -18.8163
-6 | -0.487 | 0.01883 | -0.0278 | -25.863
-5.5 | -0.461 | 0.00985 | -0.0224 | -46.802
-5 | -0.407 | 0.00877 | -0.0172 | -46.4082
-4.5 | -0.3482 | 0.00831 | -0.0129 | -41.9013
-4 | -0.2873 | 0.00803 | -0.0094 | -35.7783
-3.5 | -0.2259 | 0.00781 | -0.0062 | -28.9245
-3 | -0.1625 | 0.00766 | -0.0037 | -21.2141
-2.5 | -0.0983 | 0.00755 | -0.0016 | -13.0199
-2 | -0.0339 | 0.00743 | 0.0003 | -4.5626
-1.5 | 0.0308 | 0.00736 | 0.0019 | 4.1848
-1 | 0.0959 | 0.0073 | 0.0033 | 13.137
-0.5 | 0.1604 | 0.00728 | 0.0047 | 22.033
0 | 0.2259 | 0.00725 | 0.0059 | 31.1586
0.5 | 0.2907 | 0.00727 | 0.0071 | 39.9862
1 | 0.3559 | 0.00729 | 0.0083 | 48.8203
1.5 | 0.4214 | 0.00731 | 0.0094 | 57.6471
2 | 0.4862 | 0.00738 | 0.0107 | 65.8808
2.5 | 0.5359 | 0.00669 | 0.0147 | 80.1046
3 | 0.5853 | 0.00615 | 0.019 | 95.1707
3.5 | 0.638 | 0.00596 | 0.0229 | 107.047
4 | 0.6966 | 0.00597 | 0.0259 | 116.6834
4.5 | 0.7555 | 0.00601 | 0.0291 | 125.7072
5 | 0.815 | 0.00616 | 0.0322 | 132.3052
5.5 | 0.8812 | 0.00637 | 0.0342 | 138.3359
6 | 0.9542 | 0.00663 | 0.035 | 143.9216
6.5 | 1.0338 | 0.00702 | 0.0347 | 147.265
7 | 1.1226 | 0.00737 | 0.0331 | 152.3202
7.5 | 1.2001 | 0.00781 | 0.0339 | 153.662
8 | 1.2865 | 0.00827 | 0.0335 | 155.5623
8.5 | 1.3679 | 0.00879 | 0.0345 | 155.62
9 | 1.4457 | 0.00939 | 0.0364 | 153.9617
9.5 | 1.5205 | 0.01001 | 0.0393 | 151.8981
10 | 1.6045 | 0.01079 | 0.041 | 148.7025
10.5 | 1.683 | 0.01166 | 0.0438 | 144.3396
11 | 1.7587 | 0.01267 | 0.0472 | 138.8082
11.5 | 1.7925 | 0.01378 | 0.0564 | 130.0798
12 | 1.8162 | 0.0154 | 0.0657 | 117.9351
12.5 | 1.8336 | 0.0179 | 0.0735 | 102.4358
13 | 1.8356 | 0.0221 | 0.0788 | 83.0588
13.5 | 1.814 | 0.0289 | 0.0803 | 62.7682
14 | 1.7586 | 0.03911 | 0.0774 | 44.9655
14.5 | 1.6719 | 0.05233 | 0.0712 | 31.9492
16.5 | 1.2812 | 0.11608 | 0.0315 | 11.0372
17 | 1.2337 | 0.12942 | 0.0229 | 9.5325
18 | 1.1772 | 0.15316 | 0.0076 | 7.6861

## 97. Re 8M Mach 0.00 (1)
BIGFOIL.COM POLAR EXPORT
NACA33113
NACA33113 |  |  |  | Cl Max: | 1.558 | at alpha= | 15 | deg
JavaFoil+Calcfoil stall+Eppler ext transition |  |  |  | L/D Max: | 147.277 | at alpha= | 9.5 | deg
Re: | 8000000 |  |  | Cd Min: | 0.00821 | at alpha= | 4.5 | deg
Mach: | 0 |  |  | Cl=0 at alpha= | -1.4833 | deg
|  |  |  | @ Cl=0.1, Cd= | 0.0097687
|  |  |  | @ Cl=0.4, Cd= | 0.0091005
|  |  |  | @ Cl=0.6, Cd= | 0.0086
alpha (deg) | Cl | Cd | Cm | Cl/Cd
-14 | -0.745 | 0.08919 | 0.005 | -8.354
-13.5 | -0.745 | 0.08421 | 0.005 | -8.849
-13 | -0.743 | 0.07972 | 0.005 | -9.318
-12.5 | -0.738 | 0.07531 | 0.005 | -9.8
-12 | -0.731 | 0.07104 | 0.005 | -10.284
-11.5 | -0.72 | 0.06685 | 0.005 | -10.778
-11 | -0.708 | 0.06273 | 0.005 | -11.28
-10.5 | -0.692 | 0.05888 | 0.005 | -11.751
-10 | -0.674 | 0.05502 | 0.005 | -12.241
-9.5 | -0.653 | 0.05089 | 0.006 | -12.833
-9 | -0.767 | 0.00939 | 0.009 | -81.692
-8.5 | -0.733 | 0.00978 | 0.009 | -74.924
-8 | -0.695 | 0.00957 | 0.009 | -72.564
-7.5 | -0.653 | 0.01007 | 0.009 | -64.826
-7 | -0.609 | 0.0098 | 0.008 | -62.083
-6.5 | -0.562 | 0.00961 | 0.008 | -58.459
-6 | -0.512 | 0.00938 | 0.008 | -54.607
-5.5 | -0.461 | 0.00998 | 0.008 | -46.183
-5 | -0.408 | 0.00987 | 0.008 | -41.331
-4.5 | -0.353 | 0.0098 | 0.008 | -36.047
-4 | -0.297 | 0.00987 | 0.007 | -30.097
-3.5 | -0.24 | 0.00972 | 0.007 | -24.665
-3 | -0.181 | 0.01035 | 0.007 | -17.522
-2.5 | -0.122 | 0.0102 | 0.007 | -11.977
-2 | -0.063 | 0.01007 | 0.007 | -6.208
-1.5 | -0.002 | 0.00989 | 0.006 | -0.236
-1 | 0.058 | 0.00981 | 0.006 | 5.928
-0.5 | 0.119 | 0.00975 | 0.006 | 12.192
0 | 0.179 | 0.00972 | 0.006 | 18.472
0.5 | 0.24 | 0.00965 | 0.005 | 24.865
1 | 0.3 | 0.00961 | 0.005 | 31.262
1.5 | 0.361 | 0.01029 | 0.005 | 35.03
2 | 0.421 | 0.00846 | 0.005 | 49.724
2.5 | 0.481 | 0.00853 | 0.005 | 56.324
3 | 0.54 | 0.00853 | 0.004 | 63.342
3.5 | 0.6 | 0.0086 | 0.004 | 69.742
4 | 0.659 | 0.00873 | 0.004 | 75.53
4.5 | 0.719 | 0.00821 | 0.003 | 87.572
5 | 0.777 | 0.00836 | 0.003 | 92.976
5.5 | 0.836 | 0.00877 | 0.003 | 95.335
6 | 0.894 | 0.00931 | 0.003 | 96.06
6.5 | 0.952 | 0.00893 | 0.002 | 106.605
7 | 1.009 | 0.00901 | 0.002 | 111.988
7.5 | 1.066 | 0.00871 | 0.002 | 122.363
8 | 1.122 | 0.00896 | 0.001 | 125.169
8.5 | 1.177 | 0.00879 | 0.001 | 133.836
9 | 1.231 | 0.00873 | 0.001 | 141.07
9.5 | 1.284 | 0.00872 | 0.001 | 147.277
10 | 1.336 | 0.01001 | 0 | 133.477
10.5 | 1.384 | 0.01052 | 0 | 131.626
11 | 1.428 | 0.01118 | 0 | 127.808
11.5 | 1.468 | 0.01199 | -0.001 | 122.431
12 | 1.501 | 0.01302 | -0.001 | 115.301
12.5 | 1.528 | 0.01457 | -0.001 | 104.845
13 | 1.546 | 0.01702 | -0.002 | 90.831
13.5 | 1.554 | 0.02098 | -0.002 | 74.07
14 | 1.556 | 0.02626 | -0.002 | 59.236
14.5 | 1.556 | 0.03223 | -0.002 | 48.276
15 | 1.558 | 0.03779 | -0.003 | 41.217
15.5 | 1.558 | 0.0434 | -0.003 | 35.896
16 | 1.556 | 0.04941 | -0.003 | 31.483
16.5 | 1.55 | 0.05523 | -0.004 | 28.067
17 | 1.54 | 0.06139 | -0.004 | 25.087
17.5 | 1.527 | 0.06777 | -0.004 | 22.532
18 | 1.511 | 0.07418 | -0.004 | 20.371
18.5 | 1.493 | 0.08085 | -0.005 | 18.461
19 | 1.471 | 0.08764 | -0.005 | 16.79
19.5 | 1.448 | 0.09448 | -0.005 | 15.326
20 | 1.422 | 0.1016 | -0.005 | 13.999

## 98. Re 8M Mach 0.00 (2)
BIGFOIL.COM POLAR EXPORT
NACA33113
NACA33113 |  |  |  | Cl Max: | 1.7792 | at alpha= | 18 | deg
XFOIL ncrit=9 |  |  |  | L/D Max: | 165.516 | at alpha= | 9.5 | deg
Re: | 8000000 |  |  | Cd Min: | 0.06225 | at alpha= | 20 | deg
Mach: | 0 |  |  | Cl=0 at alpha= | -1.6661 | deg
|  |  |  | @ Cl=0.1, Cd= | 0.0068553
|  |  |  | @ Cl=0.4, Cd= | 0.0068394
|  |  |  | @ Cl=0.6, Cd= | 0.00529
alpha (deg) | Cl | Cd | Cm | Cl/Cd
-20 | -1.7051 | 0.02575 | -0.0538 | -66.2175
-19.5 | -1.6858 | 0.02395 | -0.0504 | -70.3883
-19 | -1.6639 | 0.02235 | -0.0469 | -74.4474
-18.5 | -1.6387 | 0.02101 | -0.0433 | -77.9962
-18 | -1.6115 | 0.01981 | -0.0396 | -81.3478
-17.5 | -1.5819 | 0.01879 | -0.0359 | -84.1884
-17 | -1.5506 | 0.01791 | -0.0321 | -86.5773
-16.5 | -1.5207 | 0.01703 | -0.0279 | -89.2954
-16 | -1.4872 | 0.01631 | -0.024 | -91.1833
-15.5 | -1.4487 | 0.01557 | -0.0209 | -93.0443
-15 | -1.4117 | 0.01478 | -0.0176 | -95.5142
-14.5 | -1.3772 | 0.01387 | -0.0136 | -99.2934
-14 | -1.3411 | 0.01318 | -0.0098 | -101.7527
-13.5 | -1.2903 | 0.01247 | -0.009 | -103.4723
-13 | -1.2321 | 0.0118 | -0.0096 | -104.4153
-12.5 | -1.173 | 0.0112 | -0.0104 | -104.7321
-12 | -1.1135 | 0.01063 | -0.0113 | -104.7507
-11.5 | -1.061 | 0.01015 | -0.0105 | -104.532
-10.5 | -0.9146 | 0.00912 | -0.018 | -100.2851
-10 | -0.85 | 0.00873 | -0.0198 | -97.3654
-9.5 | -0.8113 | 0.00856 | -0.0158 | -94.778
-9 | -0.7665 | 0.0084 | -0.0132 | -91.25
-8.5 | -0.7178 | 0.0082 | -0.0115 | -87.5366
-8 | -0.6677 | 0.00803 | -0.01 | -83.1507
-7.5 | -0.6168 | 0.00785 | -0.0086 | -78.5732
-7 | -0.5658 | 0.00771 | -0.0073 | -73.3852
-6.5 | -0.5151 | 0.00751 | -0.0059 | -68.5885
-6 | -0.4632 | 0.00736 | -0.0047 | -62.9348
-5.5 | -0.4109 | 0.00728 | -0.0036 | -56.4423
-5 | -0.358 | 0.00722 | -0.0026 | -49.5845
-4.5 | -0.3055 | 0.0071 | -0.0016 | -43.0282
-4 | -0.2525 | 0.00707 | -0.0007 | -35.7143
-3.5 | -0.1987 | 0.00704 | 0.0001 | -28.2244
-3 | -0.1452 | 0.00698 | 0.001 | -20.8023
-2.5 | -0.091 | 0.00697 | 0.0016 | -13.056
-2 | -0.0366 | 0.00692 | 0.0023 | -5.289
-1.5 | 0.0182 | 0.0069 | 0.0028 | 2.6377
-1 | 0.073 | 0.00687 | 0.0034 | 10.6259
-0.5 | 0.1282 | 0.00684 | 0.0039 | 18.7427
0 | 0.1835 | 0.00683 | 0.0043 | 26.8668
0.5 | 0.2384 | 0.00684 | 0.0047 | 34.8538
1 | 0.2939 | 0.00682 | 0.0051 | 43.0938
1.5 | 0.3489 | 0.00683 | 0.0055 | 51.0835
2 | 0.4035 | 0.00684 | 0.006 | 58.9912
3 | 0.4901 | 0.00557 | 0.0112 | 87.9892
3.5 | 0.537 | 0.00538 | 0.0133 | 99.8141
4 | 0.5871 | 0.00529 | 0.0147 | 110.983
4.5 | 0.6371 | 0.00529 | 0.0161 | 120.4348
5 | 0.6873 | 0.00538 | 0.0175 | 127.7509
5.5 | 0.7412 | 0.00547 | 0.018 | 135.5027
6 | 0.7953 | 0.00561 | 0.0184 | 141.7647
6.5 | 0.8506 | 0.00582 | 0.0185 | 146.1512
7 | 0.9095 | 0.00599 | 0.0177 | 151.8364
7.5 | 0.972 | 0.00623 | 0.0161 | 156.0193
8 | 1.0305 | 0.0065 | 0.0153 | 158.5385
8.5 | 1.0968 | 0.00674 | 0.0127 | 162.73
9 | 1.1591 | 0.00709 | 0.0109 | 163.4838
9.5 | 1.2182 | 0.00736 | 0.0098 | 165.5163
10 | 1.2742 | 0.00778 | 0.0093 | 163.7789
10.5 | 1.3241 | 0.00821 | 0.01 | 161.2789
11 | 1.3835 | 0.00864 | 0.0085 | 160.1273
11.5 | 1.4412 | 0.00916 | 0.0073 | 157.3362
12 | 1.497 | 0.00979 | 0.0064 | 152.9111
12.5 | 1.5511 | 0.01048 | 0.0057 | 148.0057
13 | 1.6022 | 0.0114 | 0.0053 | 140.5439
13.5 | 1.6521 | 0.01232 | 0.005 | 134.099
14 | 1.6843 | 0.01337 | 0.0083 | 125.9761
14.5 | 1.6976 | 0.01425 | 0.0154 | 119.1298
15 | 1.7066 | 0.01523 | 0.0228 | 112.0552
15.5 | 1.7251 | 0.01644 | 0.0275 | 104.9331
16 | 1.7412 | 0.01801 | 0.0317 | 96.6796
16.5 | 1.7574 | 0.01985 | 0.035 | 88.534
17 | 1.7683 | 0.02233 | 0.0377 | 79.1894
17.5 | 1.777 | 0.02539 | 0.0394 | 69.9882
18 | 1.7792 | 0.02945 | 0.0402 | 60.4143
18.5 | 1.777 | 0.03445 | 0.0398 | 51.582
19 | 1.7584 | 0.04171 | 0.0382 | 42.1578
19.5 | 1.7303 | 0.05068 | 0.0353 | 34.1417
20 | 1.6858 | 0.06225 | 0.0309 | 27.0811

## 99. Re 8M Mach 0.10 (1)
BIGFOIL.COM POLAR EXPORT
NACA33113
NACA33113 |  |  |  | Cl Max: | 1.549 | at alpha= | 13.5 | deg
JavaFoil+Calcfoil stall+Eppler ext transition |  |  |  | L/D Max: | 140.173 | at alpha= | 9 | deg
Re: | 8000000 |  |  | Cd Min: | 0.00818 | at alpha= | 4 | deg
Mach: | 0.1 |  |  | Cl=0 at alpha= | -1.4833 | deg
|  |  |  | @ Cl=0.1, Cd= | 0.0098087
|  |  |  | @ Cl=0.4, Cd= | 0.0091625
|  |  |  | @ Cl=0.6, Cd= | 0.008695
alpha (deg) | Cl | Cd | Cm | Cl/Cd
-13.5 | -0.726 | 0.08547 | 0.005 | -8.489
-13 | -0.726 | 0.08059 | 0.005 | -9.008
-12.5 | -0.724 | 0.07592 | 0.005 | -9.533
-12 | -0.718 | 0.0718 | 0.005 | -10.006
-11.5 | -0.711 | 0.0675 | 0.005 | -10.527
-11 | -0.7 | 0.06348 | 0.005 | -11.02
-10.5 | -0.686 | 0.05943 | 0.005 | -11.536
-10 | -0.669 | 0.05561 | 0.005 | -12.025
-9.5 | -0.649 | 0.05166 | 0.006 | -12.565
-9 | -0.627 | 0.04759 | 0.006 | -13.178
-8.5 | -0.731 | 0.00986 | 0.009 | -74.2
-8 | -0.695 | 0.00961 | 0.009 | -72.301
-7.5 | -0.653 | 0.01008 | 0.009 | -64.808
-7 | -0.61 | 0.00981 | 0.008 | -62.131
-6.5 | -0.563 | 0.00966 | 0.008 | -58.243
-6 | -0.514 | 0.00948 | 0.008 | -54.226
-5.5 | -0.463 | 0.00999 | 0.008 | -46.309
-5 | -0.409 | 0.00993 | 0.008 | -41.249
-4.5 | -0.355 | 0.0098 | 0.008 | -36.179
-4 | -0.298 | 0.00991 | 0.007 | -30.092
-3.5 | -0.241 | 0.00976 | 0.007 | -24.673
-3 | -0.182 | 0.00961 | 0.007 | -18.948
-2.5 | -0.123 | 0.00952 | 0.007 | -12.901
-2 | -0.063 | 0.01011 | 0.007 | -6.211
-1.5 | -0.002 | 0.00998 | 0.006 | -0.235
-1 | 0.058 | 0.00985 | 0.006 | 5.935
-0.5 | 0.119 | 0.00979 | 0.006 | 12.211
0 | 0.18 | 0.00971 | 0.006 | 18.574
0.5 | 0.241 | 0.00968 | 0.006 | 24.921
1 | 0.302 | 0.00972 | 0.005 | 31.051
1.5 | 0.362 | 0.01029 | 0.005 | 35.201
2 | 0.423 | 0.00848 | 0.005 | 49.846
2.5 | 0.483 | 0.00854 | 0.005 | 56.562
3 | 0.543 | 0.0086 | 0.004 | 63.138
3.5 | 0.603 | 0.0087 | 0.004 | 69.341
4 | 0.663 | 0.00818 | 0.004 | 80.956
4.5 | 0.722 | 0.00828 | 0.003 | 87.167
5 | 0.781 | 0.00843 | 0.003 | 92.596
5.5 | 0.84 | 0.00883 | 0.003 | 95.068
6 | 0.898 | 0.00938 | 0.003 | 95.744
6.5 | 0.956 | 0.00898 | 0.002 | 106.498
7 | 1.014 | 0.00906 | 0.002 | 111.828
7.5 | 1.07 | 0.00877 | 0.002 | 122.018
8 | 1.127 | 0.00906 | 0.001 | 124.331
8.5 | 1.182 | 0.00889 | 0.001 | 132.995
9 | 1.236 | 0.00882 | 0.001 | 140.173
9.5 | 1.289 | 0.00962 | 0.001 | 134.091
10 | 1.34 | 0.01012 | 0 | 132.428
10.5 | 1.389 | 0.01067 | 0 | 130.237
11 | 1.432 | 0.01136 | 0 | 126.129
11.5 | 1.471 | 0.0122 | -0.001 | 120.543
12 | 1.503 | 0.01335 | -0.001 | 112.645
12.5 | 1.528 | 0.01504 | -0.001 | 101.581
13 | 1.544 | 0.01779 | -0.002 | 86.761
13.5 | 1.549 | 0.02219 | -0.002 | 69.843
14 | 1.549 | 0.02794 | -0.002 | 55.435
14.5 | 1.549 | 0.03394 | -0.002 | 45.641
15 | 1.549 | 0.03983 | -0.003 | 38.883
15.5 | 1.547 | 0.04556 | -0.003 | 33.962
16 | 1.543 | 0.05172 | -0.003 | 29.828
16.5 | 1.535 | 0.05773 | -0.004 | 26.584
17 | 1.522 | 0.06409 | -0.004 | 23.743
17.5 | 1.506 | 0.07053 | -0.004 | 21.347
18 | 1.486 | 0.07728 | -0.004 | 19.232
18.5 | 1.464 | 0.08401 | -0.005 | 17.427

## 100. Re 8M Mach 0.10 (2)
BIGFOIL.COM POLAR EXPORT
NACA33113
NACA33113 |  |  |  | Cl Max: | 1.7715 | at alpha= | 17.5 | deg
XFOIL ncrit=9 |  |  |  | L/D Max: | 165.182 | at alpha= | 9.5 | deg
Re: | 8000000 |  |  | Cd Min: | 0.07274 | at alpha= | 20 | deg
Mach: | 0.1 |  |  | Cl=0 at alpha= | -1.6685 | deg
|  |  |  | @ Cl=0.1, Cd= | 0.0068658
|  |  |  | @ Cl=0.4, Cd= | 0.0068489
|  |  |  | @ Cl=0.6, Cd= | 0.00531
alpha (deg) | Cl | Cd | Cm | Cl/Cd
-20 | -1.6841 | 0.02983 | -0.0612 | -56.4566
-19.5 | -1.673 | 0.02719 | -0.0578 | -61.53
-19 | -1.6586 | 0.02488 | -0.0539 | -66.664
-18.5 | -1.6383 | 0.02307 | -0.0499 | -71.0143
-18 | -1.6141 | 0.02156 | -0.0458 | -74.8655
-17.5 | -1.5866 | 0.02029 | -0.0418 | -78.1962
-17 | -1.5573 | 0.01914 | -0.0376 | -81.3636
-16.5 | -1.5278 | 0.01807 | -0.0331 | -84.549
-16 | -1.497 | 0.01722 | -0.0284 | -86.9338
-15.5 | -1.459 | 0.01634 | -0.025 | -89.2901
-15 | -1.4201 | 0.01561 | -0.0216 | -90.9737
-14.5 | -1.3837 | 0.01475 | -0.0176 | -93.8102
-14 | -1.3482 | 0.01385 | -0.0134 | -97.343
-13.5 | -1.3018 | 0.01299 | -0.0114 | -100.2156
-13 | -1.2432 | 0.01221 | -0.0118 | -101.8182
-12.5 | -1.1835 | 0.01153 | -0.0124 | -102.6453
-12 | -1.1231 | 0.0109 | -0.013 | -103.0367
-11.5 | -1.0698 | 0.01037 | -0.0121 | -103.163
-11 | -1.0042 | 0.00983 | -0.0138 | -102.1567
-10.5 | -0.9226 | 0.00926 | -0.0191 | -99.6328
-10 | -0.8543 | 0.00892 | -0.0214 | -95.7735
-9.5 | -0.8159 | 0.0087 | -0.0172 | -93.7816
-9 | -0.7712 | 0.0085 | -0.0144 | -90.7294
-8.5 | -0.7222 | 0.00828 | -0.0124 | -87.2222
-8 | -0.6719 | 0.00809 | -0.0108 | -83.0532
-7.5 | -0.6206 | 0.0079 | -0.0093 | -78.557
-7 | -0.5691 | 0.00777 | -0.0079 | -73.2432
-6.5 | -0.518 | 0.00756 | -0.0064 | -68.5185
-6 | -0.4659 | 0.0074 | -0.0051 | -62.9595
-5.5 | -0.4133 | 0.0073 | -0.0039 | -56.6164
-5 | -0.36 | 0.00724 | -0.0029 | -49.7238
-4.5 | -0.3072 | 0.00713 | -0.0018 | -43.0856
-4 | -0.2538 | 0.00708 | -0.0008 | -35.8475
-3.5 | -0.1998 | 0.00706 | 0 | -28.3003
-3 | -0.1458 | 0.00699 | 0.0009 | -20.8584
-2.5 | -0.0914 | 0.00698 | 0.0016 | -13.0946
-2 | -0.0366 | 0.00693 | 0.0023 | -5.2814
-1.5 | 0.0186 | 0.00691 | 0.0028 | 2.6918
-1 | 0.0737 | 0.00688 | 0.0034 | 10.7122
-0.5 | 0.1292 | 0.00685 | 0.0039 | 18.8613
0 | 0.1847 | 0.00684 | 0.0043 | 27.0029
0.5 | 0.2401 | 0.00685 | 0.0048 | 35.0511
1 | 0.2959 | 0.00682 | 0.0052 | 43.3871
1.5 | 0.3511 | 0.00684 | 0.0056 | 51.3304
2 | 0.4062 | 0.00685 | 0.0061 | 59.2993
2.5 | 0.4469 | 0.00596 | 0.0093 | 74.9832
3 | 0.4932 | 0.00559 | 0.0114 | 88.229
3.5 | 0.5403 | 0.00539 | 0.0135 | 100.2412
4 | 0.5908 | 0.00531 | 0.015 | 111.2618
4.5 | 0.641 | 0.00531 | 0.0165 | 120.7156
5 | 0.6914 | 0.0054 | 0.0179 | 128.037
5.5 | 0.7458 | 0.00549 | 0.0184 | 135.847
6 | 0.8002 | 0.00564 | 0.0189 | 141.8794
6.5 | 0.8561 | 0.00585 | 0.019 | 146.3419
7 | 0.9157 | 0.00601 | 0.0182 | 152.3627
7.5 | 0.9786 | 0.00627 | 0.0166 | 156.0766
8 | 1.038 | 0.00653 | 0.0158 | 158.9587
8.5 | 1.1049 | 0.00679 | 0.0132 | 162.7246
9 | 1.1678 | 0.00714 | 0.0115 | 163.5574
9.5 | 1.2273 | 0.00743 | 0.0105 | 165.1817
10 | 1.2839 | 0.00784 | 0.01 | 163.7628
10.5 | 1.3345 | 0.0083 | 0.0108 | 160.7831
11 | 1.3946 | 0.00874 | 0.0094 | 159.5652
11.5 | 1.453 | 0.00927 | 0.0083 | 156.7422
12 | 1.5091 | 0.00994 | 0.0075 | 151.8209
12.5 | 1.5635 | 0.01067 | 0.0069 | 146.5323
13 | 1.6155 | 0.01157 | 0.0066 | 139.6283
13.5 | 1.6648 | 0.01261 | 0.0066 | 132.0222
14 | 1.6919 | 0.01363 | 0.0111 | 124.1306
14.5 | 1.6984 | 0.01449 | 0.0197 | 117.2119
15 | 1.7104 | 0.01565 | 0.0263 | 109.2907
15.5 | 1.7286 | 0.01702 | 0.0309 | 101.5629
16 | 1.743 | 0.01883 | 0.035 | 92.5651
16.5 | 1.759 | 0.02086 | 0.038 | 84.3241
17 | 1.767 | 0.0238 | 0.0404 | 74.2437
17.5 | 1.7715 | 0.02752 | 0.0416 | 64.3714
18 | 1.7709 | 0.03223 | 0.0418 | 54.9457
18.5 | 1.7616 | 0.03835 | 0.0407 | 45.9348
19 | 1.7311 | 0.0474 | 0.038 | 36.5211
19.5 | 1.6892 | 0.05842 | 0.034 | 28.9148
20 | 1.6267 | 0.07274 | 0.0281 | 22.3632

## 101. Re 8M Mach 0.25 (1)
BIGFOIL.COM POLAR EXPORT
NACA33113
NACA33113 |  |  |  | Cl Max: | 1.52 | at alpha= | 13 | deg
JavaFoil+Calcfoil stall+Eppler ext transition |  |  |  | L/D Max: | 141.863 | at alpha= | 8.5 | deg
Re: | 8000000 |  |  | Cd Min: | 0.00821 | at alpha= | 3 | deg
Mach: | 0.25 |  |  | Cl=0 at alpha= | -1.4839 | deg
|  |  |  | @ Cl=0.1, Cd= | 0.0099856
|  |  |  | @ Cl=0.4, Cd= | 0.0093316
|  |  |  | @ Cl=0.6, Cd= | 0.0082651
alpha (deg) | Cl | Cd | Cm | Cl/Cd
-12.5 | -0.6 | 0.08226 | 0.005 | -7.3
-12 | -0.616 | 0.07697 | 0.005 | -8.003
-11.5 | -0.627 | 0.07213 | 0.005 | -8.687
-11 | -0.632 | 0.0676 | 0.005 | -9.35
-10.5 | -0.633 | 0.06318 | 0.005 | -10.012
-10 | -0.628 | 0.05918 | 0.005 | -10.611
-9.5 | -0.618 | 0.05526 | 0.005 | -11.192
-9 | -0.604 | 0.0514 | 0.005 | -11.754
-8.5 | -0.585 | 0.04779 | 0.005 | -12.249
-8 | -0.563 | 0.04426 | 0.005 | -12.712
-7.5 | -0.652 | 0.0097 | 0.009 | -67.222
-7 | -0.612 | 0.01017 | 0.009 | -60.193
-6.5 | -0.568 | 0.00991 | 0.009 | -57.296
-6 | -0.521 | 0.00971 | 0.008 | -53.608
-5.5 | -0.47 | 0.00953 | 0.008 | -49.353
-5 | -0.417 | 0.01015 | 0.008 | -41.113
-4.5 | -0.362 | 0.01007 | 0.008 | -35.974
-4 | -0.305 | 0.01016 | 0.008 | -30.052
-3.5 | -0.247 | 0.00992 | 0.007 | -24.86
-3 | -0.187 | 0.0098 | 0.007 | -19.049
-2.5 | -0.126 | 0.00968 | 0.007 | -13.015
-2 | -0.064 | 0.00962 | 0.007 | -6.702
-1.5 | -0.002 | 0.01014 | 0.007 | -0.238
-1 | 0.06 | 0.01003 | 0.006 | 5.983
-0.5 | 0.123 | 0.00996 | 0.006 | 12.322
0 | 0.185 | 0.00991 | 0.006 | 18.693
0.5 | 0.248 | 0.00989 | 0.006 | 25.051
1 | 0.31 | 0.00986 | 0.005 | 31.454
1.5 | 0.372 | 0.00986 | 0.005 | 37.724
2 | 0.434 | 0.00869 | 0.005 | 49.965
2.5 | 0.496 | 0.00875 | 0.005 | 56.683
3 | 0.558 | 0.00821 | 0.004 | 67.892
3.5 | 0.619 | 0.00829 | 0.004 | 74.674
4 | 0.68 | 0.00842 | 0.004 | 80.781
4.5 | 0.741 | 0.00851 | 0.004 | 87.101
5 | 0.801 | 0.00869 | 0.003 | 92.25
5.5 | 0.861 | 0.00912 | 0.003 | 94.455
6 | 0.921 | 0.00915 | 0.003 | 100.652
6.5 | 0.98 | 0.00936 | 0.002 | 104.734
7 | 1.039 | 0.00898 | 0.002 | 115.642
7.5 | 1.096 | 0.00872 | 0.002 | 125.702
8 | 1.153 | 0.00861 | 0.002 | 133.912
8.5 | 1.209 | 0.00852 | 0.001 | 141.863
9 | 1.263 | 0.00975 | 0.001 | 129.548
9.5 | 1.316 | 0.01023 | 0.001 | 128.577
10 | 1.366 | 0.01083 | 0 | 126.147
10.5 | 1.412 | 0.01155 | 0 | 122.255
11 | 1.451 | 0.01246 | 0 | 116.466
11.5 | 1.483 | 0.01377 | -0.001 | 107.683
12 | 1.507 | 0.0157 | -0.001 | 95.99
12.5 | 1.519 | 0.0187 | -0.001 | 81.216
13 | 1.52 | 0.0237 | -0.002 | 64.157
13.5 | 1.513 | 0.0309 | -0.002 | 48.962
14 | 1.504 | 0.03847 | -0.002 | 39.082
14.5 | 1.494 | 0.04542 | -0.002 | 32.904
15 | 1.483 | 0.05197 | -0.003 | 28.537
15.5 | 1.466 | 0.05893 | -0.003 | 24.881
16 | 1.445 | 0.06597 | -0.003 | 21.903
16.5 | 1.416 | 0.07322 | -0.003 | 19.337
17 | 1.378 | 0.08076 | -0.004 | 17.068
17.5 | 1.335 | 0.08855 | -0.004 | 15.075
18 | 1.286 | 0.09665 | -0.004 | 13.3

## 102. Re 8M Mach 0.25 (2)
BIGFOIL.COM POLAR EXPORT
NACA33113
NACA33113 |  |  |  | Cl Max: | 1.745 | at alpha= | 16 | deg
XFOIL ncrit=9 |  |  |  | L/D Max: | 164.405 | at alpha= | 9 | deg
Re: | 8000000 |  |  | Cd Min: | 0.20322 | at alpha= | -18.5 | deg
Mach: | 0.25 |  |  | Cl=0 at alpha= | -1.6786 | deg
|  |  |  | @ Cl=0.1, Cd= | 0.0069142
|  |  |  | @ Cl=0.4, Cd= | 0.0069037
|  |  |  | @ Cl=0.6, Cd= | 0.0054106
alpha (deg) | Cl | Cd | Cm | Cl/Cd
-18.5 | -0.6399 | 0.20322 | 0.0357 | -3.1488
-18 | -0.6252 | 0.19606 | 0.0319 | -3.1888
-17.5 | -0.6231 | 0.18465 | 0.0267 | -3.3745
-17 | -0.6095 | 0.17769 | 0.0232 | -3.4301
-16 | -0.633 | 0.15013 | 0.0101 | -4.2163
-15.5 | -0.745 | 0.11646 | -0.0093 | -6.397
-15 | -1.0257 | 0.05912 | -0.0567 | -17.3495
-14.5 | -1.137 | 0.0469 | -0.0555 | -24.2431
-14 | -1.2083 | 0.03923 | -0.0448 | -30.8004
-13.5 | -1.2941 | 0.02598 | -0.032 | -49.8114
-13 | -1.2885 | 0.01833 | -0.0262 | -70.2946
-12.5 | -1.2314 | 0.01601 | -0.0252 | -76.9144
-12 | -1.174 | 0.01365 | -0.0243 | -86.0073
-11.5 | -1.1163 | 0.01238 | -0.0227 | -90.1696
-11 | -1.0521 | 0.01142 | -0.0222 | -92.1278
-10.5 | -0.968 | 0.01047 | -0.0259 | -92.4546
-10 | -0.8826 | 0.0098 | -0.0301 | -90.0612
-9.5 | -0.8424 | 0.00956 | -0.0249 | -88.1172
-9 | -0.7945 | 0.00932 | -0.0215 | -85.2468
-8.5 | -0.7453 | 0.00887 | -0.0184 | -84.0248
-8 | -0.6941 | 0.0085 | -0.0158 | -81.6588
-7.5 | -0.6411 | 0.00824 | -0.0136 | -77.8034
-7 | -0.5879 | 0.00804 | -0.0115 | -73.1219
-6.5 | -0.5338 | 0.00785 | -0.0097 | -68
-6 | -0.4802 | 0.00762 | -0.0078 | -63.0184
-5.5 | -0.4261 | 0.00746 | -0.0061 | -57.118
-5 | -0.3712 | 0.00735 | -0.0046 | -50.5034
-4.5 | -0.3157 | 0.00727 | -0.0033 | -43.425
-4 | -0.2611 | 0.00718 | -0.0019 | -36.3649
-3.5 | -0.2054 | 0.00713 | -0.0008 | -28.8079
-3 | -0.1494 | 0.00709 | 0.0002 | -21.0719
-2.5 | -0.0934 | 0.00705 | 0.0012 | -13.2482
-2 | -0.0367 | 0.00701 | 0.002 | -5.2354
-1.5 | 0.0204 | 0.00695 | 0.0027 | 2.9353
-1 | 0.0773 | 0.00693 | 0.0034 | 11.1544
-0.5 | 0.1348 | 0.00689 | 0.004 | 19.5646
0 | 0.1918 | 0.00689 | 0.0046 | 27.8374
0.5 | 0.2493 | 0.00688 | 0.0051 | 36.2355
1 | 0.3067 | 0.00688 | 0.0057 | 44.5785
1.5 | 0.3637 | 0.00691 | 0.0062 | 52.6339
2 | 0.421 | 0.0069 | 0.0067 | 61.0145
2.5 | 0.4634 | 0.00607 | 0.0101 | 76.3427
3 | 0.5101 | 0.0057 | 0.0126 | 89.4912
3.5 | 0.559 | 0.00545 | 0.0148 | 102.5688
4 | 0.611 | 0.0054 | 0.0165 | 113.1481
4.5 | 0.6623 | 0.00543 | 0.0184 | 121.9705
5 | 0.7151 | 0.00549 | 0.0199 | 130.255
5.5 | 0.7712 | 0.0056 | 0.0208 | 137.7143
6 | 0.8271 | 0.0058 | 0.0216 | 142.6034
6.5 | 0.8867 | 0.00598 | 0.0216 | 148.2776
7 | 0.9501 | 0.00619 | 0.0208 | 153.4895
7.5 | 1.0161 | 0.0065 | 0.0194 | 156.3231
8 | 1.0805 | 0.00673 | 0.0185 | 160.5498
8.5 | 1.1501 | 0.0071 | 0.0163 | 161.9859
9 | 1.2166 | 0.0074 | 0.015 | 164.4054
9.5 | 1.2782 | 0.00782 | 0.0146 | 163.4527
10 | 1.3383 | 0.00819 | 0.0146 | 163.4066
10.5 | 1.3943 | 0.00871 | 0.0154 | 160.0804
11 | 1.4571 | 0.00931 | 0.0146 | 156.5091
11.5 | 1.5185 | 0.00996 | 0.0142 | 152.4598
12 | 1.5775 | 0.01074 | 0.014 | 146.8808
12.5 | 1.6346 | 0.01162 | 0.0142 | 140.6713
13 | 1.6866 | 0.0129 | 0.0149 | 130.7442
13.5 | 1.7022 | 0.01387 | 0.0228 | 122.7253
14 | 1.7051 | 0.0151 | 0.0322 | 112.9205
14.5 | 1.72 | 0.01664 | 0.0383 | 103.3654
15 | 1.7307 | 0.01883 | 0.0434 | 91.9118
15.5 | 1.7419 | 0.0215 | 0.047 | 81.0186
16 | 1.745 | 0.02531 | 0.0493 | 68.9451
16.5 | 1.7432 | 0.03026 | 0.05 | 57.6074
17 | 1.7289 | 0.03707 | 0.0489 | 46.6388
17.5 | 1.6965 | 0.0464 | 0.046 | 36.5625
18 | 1.6414 | 0.05885 | 0.0411 | 27.8912
18.5 | 1.5681 | 0.07401 | 0.0346 | 21.1877
19 | 1.4789 | 0.09191 | 0.0262 | 16.0907
19.5 | 1.4067 | 0.10839 | 0.018 | 12.9781
20 | 1.3582 | 0.12216 | 0.0108 | 11.1182

## 103. Re 8M Mach 0.50 (1)
BIGFOIL.COM POLAR EXPORT
NACA33113
NACA33113 |  |  |  | Cl Max: | 1.388 | at alpha= | 10.5 | deg
JavaFoil+Calcfoil stall+Eppler ext transition |  |  |  | L/D Max: | 119.41 | at alpha= | 6 | deg
Re: | 8000000 |  |  | Cd Min: | 0.00815 | at alpha= | 2.5 | deg
Mach: | 0.5 |  |  | Cl=0 at alpha= | -1.4786 | deg
|  |  |  | @ Cl=0.1, Cd= | 0.0095947
|  |  |  | @ Cl=0.4, Cd= | 0.010141
|  |  |  | @ Cl=0.6, Cd= | 0.0085029
alpha (deg) | Cl | Cd | Cm | Cl/Cd
-20 | -0.994 | 0.14397 | 0.007 | -6.902
-19.5 | -0.969 | 0.13457 | 0.007 | -7.203
-19 | -0.948 | 0.12327 | 0.007 | -7.691
-18.5 | -0.915 | 0.13278 | 0.007 | -6.891
-18 | -0.89 | 0.12386 | 0.007 | -7.185
-17.5 | -0.866 | 0.11507 | 0.007 | -7.522
-17 | -0.842 | 0.10699 | 0.007 | -7.866
-16.5 | -0.81 | 0.11323 | 0.006 | -7.156
-16 | -0.785 | 0.10511 | 0.007 | -7.467
-15.5 | -0.76 | 0.09751 | 0.007 | -7.795
-15 | -0.731 | 0.09993 | 0.006 | -7.319
-14.5 | -0.705 | 0.09439 | 0.006 | -7.467
-14 | -0.679 | 0.08698 | 0.006 | -7.812
-13.5 | -0.655 | 0.08042 | 0.007 | -8.139
-13 | -0.625 | 0.08308 | 0.006 | -7.524
-12.5 | -0.599 | 0.07773 | 0.006 | -7.703
-12 | -0.573 | 0.0712 | 0.006 | -8.053
-11.5 | -0.545 | 0.07252 | 0.006 | -7.514
-11 | -0.518 | 0.06822 | 0.006 | -7.595
-10.5 | -0.492 | 0.06237 | 0.006 | -7.892
-10 | -0.464 | 0.06299 | 0.005 | -7.369
-9.5 | -0.437 | 0.05899 | 0.005 | -7.414
-9 | -0.411 | 0.05436 | 0.006 | -7.561
-8.5 | -0.383 | 0.05391 | 0.005 | -7.109
-8 | -0.356 | 0.05026 | 0.005 | -7.092
-7.5 | -0.329 | 0.04908 | 0.005 | -6.703
-7 | -0.302 | 0.04839 | 0.005 | -6.233
-6.5 | -0.275 | 0.04455 | 0.005 | -6.166
-6 | -0.356 | 0.04295 | 0.005 | -8.299
-5.5 | -0.371 | 0.03844 | 0.005 | -9.662
-5 | -0.35 | 0.03508 | 0.005 | -9.971
-4.5 | -0.384 | 0.01062 | 0.009 | -36.191
-4 | -0.33 | 0.00994 | 0.009 | -33.178
-3.5 | -0.27 | 0.00968 | 0.008 | -27.86
-3 | -0.206 | 0.00955 | 0.008 | -21.536
-2.5 | -0.139 | 0.00999 | 0.008 | -13.952
-2 | -0.072 | 0.00981 | 0.008 | -7.294
-1.5 | -0.003 | 0.00969 | 0.007 | -0.277
-1 | 0.067 | 0.00959 | 0.007 | 6.982
-0.5 | 0.137 | 0.0096 | 0.007 | 14.268
0 | 0.207 | 0.00953 | 0.007 | 21.703
0.5 | 0.276 | 0.01013 | 0.006 | 27.273
1 | 0.346 | 0.01011 | 0.006 | 34.18
1.5 | 0.415 | 0.01015 | 0.006 | 40.867
2 | 0.484 | 0.01019 | 0.006 | 47.436
2.5 | 0.552 | 0.00815 | 0.005 | 67.758
3 | 0.62 | 0.00865 | 0.005 | 71.718
3.5 | 0.688 | 0.00877 | 0.005 | 78.411
4 | 0.755 | 0.00843 | 0.004 | 89.589
4.5 | 0.821 | 0.00868 | 0.004 | 94.685
5 | 0.887 | 0.00847 | 0.004 | 104.747
5.5 | 0.952 | 0.00832 | 0.003 | 114.399
6 | 1.015 | 0.0085 | 0.003 | 119.41
6.5 | 1.077 | 0.0101 | 0.003 | 106.703
7 | 1.137 | 0.01047 | 0.002 | 108.626
7.5 | 1.194 | 0.01091 | 0.002 | 109.464
8 | 1.248 | 0.01166 | 0.002 | 107.015
8.5 | 1.296 | 0.01256 | 0.001 | 103.209
9 | 1.337 | 0.01406 | 0.001 | 95.057
9.5 | 1.368 | 0.01627 | 0.001 | 84.048
10 | 1.386 | 0.01982 | 0 | 69.931
10.5 | 1.388 | 0.02568 | 0 | 54.025
11 | 1.361 | 0.03457 | 0 | 39.373
11.5 | 1.297 | 0.04846 | -0.001 | 26.764
12 | 1.156 | 0.06955 | -0.001 | 16.614
12.5 | 0.811 | 0.08335 | -0.001 | 9.727
13 | 0.838 | 0.08739 | -0.001 | 9.585
13.5 | 0.864 | 0.09189 | -0.002 | 9.404
14 | 0.891 | 0.09351 | -0.002 | 9.531
14.5 | 0.918 | 0.09801 | -0.002 | 9.369
15 | 0.945 | 0.10212 | -0.003 | 9.252
15.5 | 0.967 | 0.11633 | -0.003 | 8.314

## 104. Re 8M Mach 0.50 (2)
BIGFOIL.COM POLAR EXPORT
NACA33113
NACA33113 |  |  |  | Cl Max: | 1.8475 | at alpha= | 13 | deg
XFOIL ncrit=9 |  |  |  | L/D Max: | 160.638 | at alpha= | 8 | deg
Re: | 8000000 |  |  | Cd Min: | 0.25054 | at alpha= | -20 | deg
Mach: | 0.5 |  |  | Cl=0 at alpha= | -1.7317 | deg
|  |  |  | @ Cl=0.1, Cd= | 0.007147
|  |  |  | @ Cl=0.4, Cd= | 0.0071467
|  |  |  | @ Cl=0.6, Cd= | 0.0060792
alpha (deg) | Cl | Cd | Cm | Cl/Cd
-20 | -0.7214 | 0.25054 | 0.0576 | -2.8794
-19.5 | -0.7015 | 0.24164 | 0.0529 | -2.9031
-19 | -0.6812 | 0.23323 | 0.0483 | -2.9207
-18.5 | -0.6611 | 0.22518 | 0.0438 | -2.9359
-18 | -0.6398 | 0.2178 | 0.0397 | -2.9376
-17.5 | -0.619 | 0.21045 | 0.0357 | -2.9413
-17 | -0.5987 | 0.20283 | 0.0317 | -2.9517
-16.5 | -0.5784 | 0.19529 | 0.0278 | -2.9617
-16 | -0.5618 | 0.18638 | 0.0236 | -3.0143
-15.5 | -0.5449 | 0.17809 | 0.0197 | -3.0597
-15 | -0.5289 | 0.16999 | 0.0158 | -3.1114
-14.5 | -0.5099 | 0.16292 | 0.0125 | -3.1298
-14 | -0.4941 | 0.15506 | 0.009 | -3.1865
-13.5 | -0.4797 | 0.1472 | 0.0056 | -3.2588
-13 | -0.47 | 0.13828 | 0.0018 | -3.3989
-12.5 | -0.4481 | 0.12799 | -0.0063 | -3.5011
-12 | -0.4472 | 0.11925 | -0.0088 | -3.7501
-11.5 | -0.3374 | 0.10009 | -0.0476 | -3.371
-11 | -0.3345 | 0.0909 | -0.0532 | -3.6799
-10.5 | -0.3371 | 0.08189 | -0.0579 | -4.1165
-10 | -0.3503 | 0.07165 | -0.0639 | -4.889
-9.5 | -0.3632 | 0.06085 | -0.0725 | -5.9688
-9 | -0.3971 | 0.05191 | -0.0775 | -7.6498
-8.5 | -0.4252 | 0.04683 | -0.0739 | -9.0796
-8 | -0.4669 | 0.04243 | -0.0634 | -11.004
-7.5 | -0.483 | 0.0374 | -0.0552 | -12.9144
-7 | -0.4904 | 0.03185 | -0.0466 | -15.3972
-6.5 | -0.5022 | 0.02475 | -0.0362 | -20.2909
-6 | -0.5063 | 0.01602 | -0.026 | -31.6042
-5.5 | -0.4669 | 0.00941 | -0.0216 | -49.6174
-5 | -0.4121 | 0.00849 | -0.0164 | -48.5395
-4.5 | -0.3526 | 0.00806 | -0.0122 | -43.7469
-4 | -0.2906 | 0.00782 | -0.0088 | -37.1611
-3.5 | -0.2275 | 0.00766 | -0.0059 | -29.6997
-3 | -0.1642 | 0.00747 | -0.0034 | -21.9813
-2.5 | -0.0995 | 0.00737 | -0.0014 | -13.5007
-2 | -0.0352 | 0.00728 | 0.0005 | -4.8352
-1.5 | 0.0304 | 0.0072 | 0.002 | 4.2222
-1 | 0.0951 | 0.00715 | 0.0034 | 13.3007
-0.5 | 0.1603 | 0.00711 | 0.0047 | 22.5457
0 | 0.2258 | 0.00709 | 0.0059 | 31.8477
0.5 | 0.2907 | 0.00712 | 0.0071 | 40.8287
1 | 0.3565 | 0.00712 | 0.0082 | 50.0702
1.5 | 0.4218 | 0.00716 | 0.0093 | 58.9106
2 | 0.4868 | 0.00723 | 0.0106 | 67.3306
2.5 | 0.5447 | 0.00685 | 0.0132 | 79.5182
3 | 0.5897 | 0.00612 | 0.0182 | 96.3562
3.5 | 0.6427 | 0.00591 | 0.0221 | 108.7479
4 | 0.7022 | 0.00587 | 0.0249 | 119.6252
4.5 | 0.76 | 0.0059 | 0.0282 | 128.8136
5 | 0.8187 | 0.00604 | 0.0316 | 135.5464
5.5 | 0.8836 | 0.0062 | 0.0338 | 142.5161
6 | 0.9513 | 0.00645 | 0.0357 | 147.4884
6.5 | 1.0264 | 0.00678 | 0.0363 | 151.3864
7 | 1.1158 | 0.00713 | 0.0345 | 156.4937
7.5 | 1.1977 | 0.0076 | 0.0345 | 157.5921
8 | 1.2835 | 0.00799 | 0.0343 | 160.6383
8.5 | 1.3664 | 0.00854 | 0.0349 | 160
9 | 1.446 | 0.00906 | 0.0367 | 159.6026
9.5 | 1.5167 | 0.00971 | 0.0402 | 156.1998
10 | 1.6023 | 0.01041 | 0.0418 | 153.9193
10.5 | 1.6807 | 0.0113 | 0.0446 | 148.7345
11 | 1.7559 | 0.01231 | 0.048 | 142.6401
11.5 | 1.8083 | 0.01341 | 0.0548 | 134.8471
12 | 1.831 | 0.01492 | 0.0647 | 122.7212
12.5 | 1.845 | 0.01742 | 0.073 | 105.9127
13 | 1.8475 | 0.02143 | 0.0788 | 86.2109
13.5 | 1.8253 | 0.02813 | 0.0807 | 64.888
14 | 1.773 | 0.03804 | 0.0781 | 46.6088
15 | 1.5695 | 0.06725 | 0.0629 | 23.3383
15.5 | 1.4491 | 0.08453 | 0.052 | 17.143
16 | 1.358 | 0.10047 | 0.0417 | 13.5165
17 | 1.242 | 0.12852 | 0.0236 | 9.6639
17.5 | 1.2103 | 0.14047 | 0.016 | 8.6161
18 | 1.1847 | 0.15227 | 0.0082 | 7.7803

## 105. Re 10M Mach 0.00 (1)
BIGFOIL.COM POLAR EXPORT
NACA33113
NACA33113 |  |  |  | Cl Max: | 1.563 | at alpha= | 15 | deg
JavaFoil+Calcfoil stall+Eppler ext transition |  |  |  | L/D Max: | 150.013 | at alpha= | 9.5 | deg
Re: | 10000000 |  |  | Cd Min: | 0.00838 | at alpha= | 2.5 | deg
Mach: | 0 |  |  | Cl=0 at alpha= | -1.4833 | deg
|  |  |  | @ Cl=0.1, Cd= | 0.009468
|  |  |  | @ Cl=0.4, Cd= | 0.008953
|  |  |  | @ Cl=0.6, Cd= | 0.00855
alpha (deg) | Cl | Cd | Cm | Cl/Cd
-14 | -0.746 | 0.08836 | 0.005 | -8.438
-13.5 | -0.746 | 0.08345 | 0.005 | -8.936
-13 | -0.743 | 0.07892 | 0.005 | -9.418
-12.5 | -0.738 | 0.07474 | 0.005 | -9.88
-12 | -0.731 | 0.07024 | 0.005 | -10.409
-11.5 | -0.721 | 0.06614 | 0.005 | -10.902
-11 | -0.708 | 0.06205 | 0.005 | -11.416
-10.5 | -0.693 | 0.05808 | 0.006 | -11.929
-10 | -0.675 | 0.05398 | 0.006 | -12.502
-9.5 | -0.656 | 0.04888 | 0.006 | -13.426
-9 | -0.767 | 0.0098 | 0.009 | -78.267
-8.5 | -0.733 | 0.00955 | 0.009 | -76.744
-8 | -0.695 | 0.01 | 0.009 | -69.47
-7.5 | -0.653 | 0.00977 | 0.009 | -66.839
-7 | -0.609 | 0.00957 | 0.008 | -63.611
-6.5 | -0.562 | 0.00938 | 0.008 | -59.861
-6 | -0.512 | 0.0099 | 0.008 | -51.765
-5.5 | -0.461 | 0.00975 | 0.008 | -47.298
-5 | -0.408 | 0.00967 | 0.008 | -42.182
-4.5 | -0.353 | 0.00975 | 0.008 | -36.218
-4 | -0.297 | 0.00954 | 0.007 | -31.126
-3.5 | -0.24 | 0.00939 | 0.007 | -25.535
-3 | -0.181 | 0.01003 | 0.007 | -18.084
-2.5 | -0.122 | 0.00983 | 0.007 | -12.427
-2 | -0.063 | 0.00972 | 0.007 | -6.433
-1.5 | -0.002 | 0.00964 | 0.006 | -0.243
-1 | 0.058 | 0.00953 | 0.006 | 6.105
-0.5 | 0.119 | 0.00944 | 0.006 | 12.593
0 | 0.179 | 0.00941 | 0.006 | 19.072
0.5 | 0.24 | 0.00936 | 0.005 | 25.631
1 | 0.3 | 0.00999 | 0.005 | 30.052
1.5 | 0.361 | 0.00998 | 0.005 | 36.138
2 | 0.421 | 0.0084 | 0.005 | 50.093
2.5 | 0.481 | 0.00838 | 0.005 | 57.349
3 | 0.54 | 0.00847 | 0.004 | 63.811
3.5 | 0.6 | 0.00855 | 0.004 | 70.177
4 | 0.659 | 0.00864 | 0.004 | 76.293
4.5 | 0.719 | 0.00877 | 0.003 | 81.96
5 | 0.777 | 0.00852 | 0.003 | 91.195
5.5 | 0.836 | 0.00864 | 0.003 | 96.721
6 | 0.894 | 0.00922 | 0.003 | 96.927
6.5 | 0.952 | 0.00938 | 0.002 | 101.474
7 | 1.009 | 0.00887 | 0.002 | 113.743
7.5 | 1.066 | 0.00907 | 0.002 | 117.468
8 | 1.122 | 0.0088 | 0.001 | 127.548
8.5 | 1.177 | 0.00865 | 0.001 | 136.014
9 | 1.232 | 0.00856 | 0.001 | 143.939
9.5 | 1.285 | 0.00856 | 0.001 | 150.013
10 | 1.336 | 0.00983 | 0 | 135.993
10.5 | 1.385 | 0.01036 | 0 | 133.68
11 | 1.429 | 0.01101 | 0 | 129.855
11.5 | 1.468 | 0.01181 | -0.001 | 124.338
12 | 1.502 | 0.01289 | -0.001 | 116.476
12.5 | 1.528 | 0.01454 | -0.001 | 105.072
13 | 1.544 | 0.01719 | -0.002 | 89.808
13.5 | 1.552 | 0.02119 | -0.002 | 73.269
14 | 1.557 | 0.02598 | -0.002 | 59.916
14.5 | 1.561 | 0.03092 | -0.002 | 50.468
15 | 1.563 | 0.03611 | -0.003 | 43.28
15.5 | 1.563 | 0.04157 | -0.003 | 37.602
16 | 1.561 | 0.0471 | -0.003 | 33.143
16.5 | 1.555 | 0.05285 | -0.004 | 29.43
17 | 1.545 | 0.05883 | -0.004 | 26.263
17.5 | 1.532 | 0.06505 | -0.004 | 23.548
18 | 1.516 | 0.07139 | -0.004 | 21.233
18.5 | 1.497 | 0.07787 | -0.005 | 19.224
19 | 1.476 | 0.08444 | -0.005 | 17.477
19.5 | 1.452 | 0.09123 | -0.005 | 15.915
20 | 1.426 | 0.09847 | -0.005 | 14.478

## 106. Re 10M Mach 0.00 (2)
BIGFOIL.COM POLAR EXPORT
NACA33113
NACA33113 |  |  |  | Cl Max: | 1.8008 | at alpha= | 18 | deg
XFOIL ncrit=9 |  |  |  | L/D Max: | 170.859 | at alpha= | 9 | deg
Re: | 10000000 |  |  | Cd Min: | 0.05652 | at alpha= | 20 | deg
Mach: | 0 |  |  | Cl=0 at alpha= | -1.657 | deg
|  |  |  | @ Cl=0.1, Cd= | 0.0066251
|  |  |  | @ Cl=0.4, Cd= | 0.0066016
|  |  |  | @ Cl=0.6, Cd= | 0.0052187
alpha (deg) | Cl | Cd | Cm | Cl/Cd
-20 | -1.7355 | 0.02369 | -0.0513 | -73.2588
-19.5 | -1.7154 | 0.02199 | -0.0477 | -78.0082
-19 | -1.6919 | 0.02053 | -0.044 | -82.4111
-18.5 | -1.6647 | 0.01934 | -0.0403 | -86.0755
-18 | -1.6352 | 0.01831 | -0.0367 | -89.3064
-17.5 | -1.6041 | 0.01741 | -0.033 | -92.1367
-17 | -1.5725 | 0.0166 | -0.0291 | -94.7289
-16.5 | -1.542 | 0.01583 | -0.0247 | -97.41
-16 | -1.5038 | 0.01513 | -0.0216 | -99.3919
-15.5 | -1.465 | 0.01448 | -0.0185 | -101.174
-15 | -1.4271 | 0.0139 | -0.0151 | -102.6691
-14.5 | -1.3893 | 0.01332 | -0.0115 | -104.3018
-14 | -1.3411 | 0.01259 | -0.0102 | -106.521
-13.5 | -1.2847 | 0.01182 | -0.0106 | -108.6887
-13 | -1.227 | 0.01115 | -0.0112 | -110.0448
-12.5 | -1.1684 | 0.01055 | -0.0118 | -110.7488
-12 | -1.1173 | 0.01001 | -0.0108 | -111.6184
-11 | -0.9712 | 0.00896 | -0.0183 | -108.3929
-10.5 | -0.906 | 0.00863 | -0.0202 | -104.9826
-10 | -0.8648 | 0.00854 | -0.0167 | -101.2646
-9.5 | -0.8208 | 0.00846 | -0.014 | -97.0213
-9 | -0.7737 | 0.00819 | -0.0119 | -94.4689
-8.5 | -0.7245 | 0.00796 | -0.0102 | -91.0176
-8 | -0.674 | 0.00775 | -0.0088 | -86.9677
-7.5 | -0.6227 | 0.00758 | -0.0075 | -82.1504
-7 | -0.5712 | 0.00747 | -0.0063 | -76.4659
-6.5 | -0.5189 | 0.00732 | -0.0052 | -70.888
-6 | -0.4672 | 0.00716 | -0.0039 | -65.2514
-5.5 | -0.4148 | 0.00707 | -0.0029 | -58.6704
-5 | -0.3615 | 0.00699 | -0.002 | -51.7167
-4.5 | -0.3082 | 0.00692 | -0.0011 | -44.5376
-4 | -0.2551 | 0.00686 | -0.0002 | -37.1866
-3 | -0.147 | 0.00679 | 0.0013 | -21.6495
-2.5 | -0.0926 | 0.00674 | 0.002 | -13.7389
-2 | -0.0378 | 0.00672 | 0.0025 | -5.625
-1.5 | 0.0173 | 0.00667 | 0.003 | 2.5937
-1 | 0.0724 | 0.00664 | 0.0035 | 10.9036
-0.5 | 0.1279 | 0.00661 | 0.0039 | 19.3495
0 | 0.183 | 0.00661 | 0.0044 | 27.6853
0.5 | 0.2386 | 0.00659 | 0.0047 | 36.2064
1 | 0.2939 | 0.00659 | 0.0051 | 44.5979
1.5 | 0.349 | 0.00662 | 0.0055 | 52.719
2 | 0.4045 | 0.0066 | 0.0058 | 61.2879
2.5 | 0.4487 | 0.00595 | 0.0083 | 75.4118
3 | 0.4948 | 0.00558 | 0.0103 | 88.6738
3.5 | 0.5426 | 0.0053 | 0.0122 | 102.3774
4 | 0.5934 | 0.00522 | 0.0134 | 113.6782
4.5 | 0.6424 | 0.00521 | 0.015 | 123.3013
5 | 0.6923 | 0.0052 | 0.0165 | 133.1346
5.5 | 0.7455 | 0.00529 | 0.0171 | 140.9263
6 | 0.798 | 0.00546 | 0.0179 | 146.1538
6.5 | 0.8519 | 0.00558 | 0.0183 | 152.6703
7 | 0.9071 | 0.00574 | 0.0184 | 158.0314
8 | 1.0259 | 0.00619 | 0.0164 | 165.7351
8.5 | 1.0873 | 0.0065 | 0.0149 | 167.2769
9 | 1.1533 | 0.00675 | 0.0123 | 170.8593
9.5 | 1.2146 | 0.00712 | 0.0107 | 170.5899
10 | 1.2714 | 0.00747 | 0.01 | 170.2008
10.5 | 1.3234 | 0.00788 | 0.0103 | 167.9442
11 | 1.3768 | 0.00837 | 0.0102 | 164.4922
11.5 | 1.4341 | 0.00893 | 0.009 | 160.5935
12 | 1.4899 | 0.00954 | 0.0081 | 156.174
12.5 | 1.5442 | 0.0102 | 0.0073 | 151.3922
13 | 1.5946 | 0.01115 | 0.0071 | 143.0135
13.5 | 1.6445 | 0.01206 | 0.0069 | 136.3599
14 | 1.6915 | 0.01312 | 0.007 | 128.9253
14.5 | 1.7112 | 0.01405 | 0.0128 | 121.7936
15 | 1.7169 | 0.01487 | 0.0212 | 115.4607
15.5 | 1.7355 | 0.01597 | 0.0262 | 108.6725
16 | 1.7533 | 0.01738 | 0.0304 | 100.8803
16.5 | 1.7701 | 0.01909 | 0.0338 | 92.7239
17 | 1.7838 | 0.02127 | 0.0367 | 83.8646
17.5 | 1.7962 | 0.02387 | 0.0386 | 75.2493
18 | 1.8008 | 0.02751 | 0.0398 | 65.4598
18.5 | 1.8007 | 0.03208 | 0.04 | 56.1315
19 | 1.7916 | 0.03807 | 0.039 | 47.0607
19.5 | 1.7668 | 0.04632 | 0.0366 | 38.1434
20 | 1.7308 | 0.05652 | 0.033 | 30.6228

## 107. Re 10M Mach 0.10 (1)
BIGFOIL.COM POLAR EXPORT
NACA33113
NACA33113 |  |  |  | Cl Max: | 1.554 | at alpha= | 15 | deg
JavaFoil+Calcfoil stall+Eppler ext transition |  |  |  | L/D Max: | 148.777 | at alpha= | 9.5 | deg
Re: | 10000000 |  |  | Cd Min: | 0.0084 | at alpha= | 2 | deg
Mach: | 0.1 |  |  | Cl=0 at alpha= | -1.4833 | deg
|  |  |  | @ Cl=0.1, Cd= | 0.009498
|  |  |  | @ Cl=0.4, Cd= | 0.0089957
|  |  |  | @ Cl=0.6, Cd= | 0.0085555
alpha (deg) | Cl | Cd | Cm | Cl/Cd
-14 | -0.723 | 0.08956 | 0.005 | -8.075
-13.5 | -0.726 | 0.0846 | 0.005 | -8.582
-13 | -0.726 | 0.07982 | 0.005 | -9.101
-12.5 | -0.724 | 0.07522 | 0.005 | -9.628
-12 | -0.719 | 0.07112 | 0.005 | -10.109
-11.5 | -0.711 | 0.06692 | 0.005 | -10.626
-11 | -0.7 | 0.06265 | 0.005 | -11.178
-10.5 | -0.686 | 0.05891 | 0.005 | -11.648
-10 | -0.67 | 0.05488 | 0.006 | -12.2
-9.5 | -0.651 | 0.05043 | 0.006 | -12.907
-9 | -0.765 | 0.00923 | 0.009 | -82.835
-8.5 | -0.732 | 0.0096 | 0.009 | -76.241
-8 | -0.695 | 0.01007 | 0.009 | -68.984
-7.5 | -0.654 | 0.00984 | 0.009 | -66.433
-7 | -0.61 | 0.00957 | 0.008 | -63.664
-6.5 | -0.563 | 0.00939 | 0.008 | -59.968
-6 | -0.514 | 0.01001 | 0.008 | -51.358
-5.5 | -0.463 | 0.00975 | 0.008 | -47.436
-5 | -0.409 | 0.00972 | 0.008 | -42.107
-4.5 | -0.355 | 0.00975 | 0.008 | -36.366
-4 | -0.298 | 0.00963 | 0.007 | -30.978
-3.5 | -0.241 | 0.00943 | 0.007 | -25.535
-3 | -0.182 | 0.01002 | 0.007 | -18.174
-2.5 | -0.123 | 0.00993 | 0.007 | -12.37
-2 | -0.063 | 0.0098 | 0.007 | -6.407
-1.5 | -0.002 | 0.00964 | 0.006 | -0.244
-1 | 0.058 | 0.00956 | 0.006 | 6.112
-0.5 | 0.119 | 0.00947 | 0.006 | 12.616
0 | 0.18 | 0.0094 | 0.006 | 19.183
0.5 | 0.241 | 0.00938 | 0.006 | 25.697
1 | 0.302 | 0.01006 | 0.005 | 29.989
1.5 | 0.362 | 0.00998 | 0.005 | 36.317
2 | 0.423 | 0.0084 | 0.005 | 50.343
2.5 | 0.483 | 0.00845 | 0.005 | 57.156
3 | 0.543 | 0.00847 | 0.004 | 64.091
3.5 | 0.603 | 0.00856 | 0.004 | 70.475
4 | 0.663 | 0.00867 | 0.004 | 76.402
4.5 | 0.722 | 0.00878 | 0.003 | 82.237
5 | 0.781 | 0.00858 | 0.003 | 91.01
5.5 | 0.84 | 0.00872 | 0.003 | 96.301
6 | 0.898 | 0.0093 | 0.003 | 96.626
6.5 | 0.956 | 0.00941 | 0.002 | 101.635
7 | 1.014 | 0.00895 | 0.002 | 113.248
7.5 | 1.071 | 0.00916 | 0.002 | 116.884
8 | 1.127 | 0.00892 | 0.001 | 126.378
8.5 | 1.182 | 0.00874 | 0.001 | 135.252
9 | 1.237 | 0.00864 | 0.001 | 143.087
9.5 | 1.29 | 0.00867 | 0.001 | 148.777
10 | 1.341 | 0.00994 | 0 | 134.937
10.5 | 1.39 | 0.0105 | 0 | 132.369
11 | 1.433 | 0.01118 | 0 | 128.15
11.5 | 1.472 | 0.01203 | -0.001 | 122.297
12 | 1.504 | 0.01321 | -0.001 | 113.884
12.5 | 1.528 | 0.01502 | -0.001 | 101.704
13 | 1.542 | 0.01801 | -0.002 | 85.615
13.5 | 1.548 | 0.02239 | -0.002 | 69.141
14 | 1.551 | 0.0275 | -0.002 | 56.383
14.5 | 1.553 | 0.03267 | -0.002 | 47.542
15 | 1.554 | 0.03805 | -0.003 | 40.839
15.5 | 1.552 | 0.04371 | -0.003 | 35.506
16 | 1.548 | 0.04941 | -0.003 | 31.334
16.5 | 1.54 | 0.05524 | -0.004 | 27.877
17 | 1.526 | 0.06154 | -0.004 | 24.805
17.5 | 1.51 | 0.06781 | -0.004 | 22.273
18 | 1.491 | 0.07434 | -0.004 | 20.051
18.5 | 1.468 | 0.08104 | -0.005 | 18.118
19 | 1.443 | 0.088 | -0.005 | 16.394
19.5 | 1.415 | 0.09505 | -0.005 | 14.885
20 | 1.384 | 0.10232 | -0.005 | 13.531

## 108. Re 10M Mach 0.10 (2)
BIGFOIL.COM POLAR EXPORT
NACA33113
NACA33113 |  |  |  | Cl Max: | 1.7934 | at alpha= | 17.5 | deg
XFOIL ncrit=9 |  |  |  | L/D Max: | 170.897 | at alpha= | 9 | deg
Re: | 10000000 |  |  | Cd Min: | 0.06571 | at alpha= | 20 | deg
Mach: | 0.1 |  |  | Cl=0 at alpha= | -1.6582 | deg
|  |  |  | @ Cl=0.1, Cd= | 0.0066355
|  |  |  | @ Cl=0.4, Cd= | 0.0066125
|  |  |  | @ Cl=0.6, Cd= | 0.0052394
alpha (deg) | Cl | Cd | Cm | Cl/Cd
-20 | -1.7205 | 0.0272 | -0.0592 | -63.2537
-19.5 | -1.7082 | 0.02474 | -0.0553 | -69.0461
-19 | -1.6909 | 0.02271 | -0.0511 | -74.4562
-18.5 | -1.6682 | 0.02109 | -0.047 | -79.0991
-18 | -1.6409 | 0.01981 | -0.0429 | -82.8319
-17.5 | -1.6114 | 0.01868 | -0.0388 | -86.2634
-17 | -1.5809 | 0.01762 | -0.0346 | -89.7219
-16.5 | -1.5504 | 0.01672 | -0.0299 | -92.7273
-16 | -1.5155 | 0.0159 | -0.0259 | -95.3145
-15.5 | -1.4764 | 0.01511 | -0.0225 | -97.7101
-15 | -1.4377 | 0.01445 | -0.0189 | -99.4948
-14.5 | -1.3998 | 0.01379 | -0.0151 | -101.5083
-14 | -1.3534 | 0.01317 | -0.0129 | -102.7639
-13.5 | -1.2961 | 0.01235 | -0.0131 | -104.9474
-13 | -1.2379 | 0.01156 | -0.0134 | -107.0848
-12.5 | -1.1786 | 0.01087 | -0.0138 | -108.4269
-12 | -1.1266 | 0.01027 | -0.0127 | -109.6981
-11.5 | -1.0632 | 0.0097 | -0.0139 | -109.6082
-11 | -0.9803 | 0.00912 | -0.0194 | -107.489
-10.5 | -0.912 | 0.00875 | -0.0217 | -104.2286
-10 | -0.8706 | 0.00865 | -0.0181 | -100.6474
-9.5 | -0.8263 | 0.00855 | -0.0152 | -96.6433
-9 | -0.7783 | 0.00829 | -0.013 | -93.8842
-8.5 | -0.729 | 0.00804 | -0.0112 | -90.6716
-8 | -0.6782 | 0.00781 | -0.0096 | -86.8374
-7.5 | -0.6266 | 0.00763 | -0.0082 | -82.1232
-7 | -0.5748 | 0.0075 | -0.0068 | -76.64
-6.5 | -0.5219 | 0.00736 | -0.0057 | -70.9103
-6 | -0.47 | 0.0072 | -0.0044 | -65.2778
-5.5 | -0.4173 | 0.00709 | -0.0032 | -58.8575
-5 | -0.3636 | 0.00701 | -0.0023 | -51.8688
-4.5 | -0.3098 | 0.00694 | -0.0013 | -44.6398
-4 | -0.2565 | 0.00688 | -0.0003 | -37.282
-3.5 | -0.2023 | 0.00685 | 0.0005 | -29.5328
-3 | -0.1476 | 0.0068 | 0.0012 | -21.7059
-2.5 | -0.093 | 0.00675 | 0.0019 | -13.7778
-2 | -0.0378 | 0.00672 | 0.0025 | -5.625
-1.5 | 0.0175 | 0.00668 | 0.003 | 2.6198
-1 | 0.0731 | 0.00665 | 0.0035 | 10.9925
-0.5 | 0.1288 | 0.00662 | 0.0039 | 19.4562
0 | 0.1843 | 0.00662 | 0.0044 | 27.8399
0.5 | 0.2402 | 0.00659 | 0.0048 | 36.4492
1 | 0.2958 | 0.0066 | 0.0052 | 44.8182
1.5 | 0.3513 | 0.00663 | 0.0056 | 52.9864
2 | 0.4071 | 0.00661 | 0.0059 | 61.5885
2.5 | 0.4516 | 0.00597 | 0.0084 | 75.6449
3 | 0.498 | 0.0056 | 0.0105 | 88.9286
3.5 | 0.5461 | 0.00531 | 0.0124 | 102.8437
4 | 0.5971 | 0.00524 | 0.0137 | 113.9504
4.5 | 0.6463 | 0.00523 | 0.0153 | 123.5755
5 | 0.6966 | 0.00521 | 0.0168 | 133.7044
5.5 | 0.75 | 0.00531 | 0.0175 | 141.2429
6 | 0.8029 | 0.00548 | 0.0183 | 146.5146
6.5 | 0.8573 | 0.0056 | 0.0188 | 153.0893
7 | 0.9129 | 0.00577 | 0.0189 | 158.2149
8 | 1.0332 | 0.00622 | 0.017 | 166.1093
8.5 | 1.0955 | 0.00654 | 0.0154 | 167.5076
9 | 1.1621 | 0.0068 | 0.0129 | 170.8971
9.5 | 1.2238 | 0.00718 | 0.0113 | 170.4457
10 | 1.2811 | 0.00754 | 0.0108 | 169.9072
10.5 | 1.3329 | 0.00795 | 0.0113 | 167.6604
11 | 1.3881 | 0.00845 | 0.011 | 164.2722
11.5 | 1.4459 | 0.00902 | 0.01 | 160.2993
12 | 1.5022 | 0.00965 | 0.0091 | 155.6684
12.5 | 1.5568 | 0.01036 | 0.0086 | 150.2703
13 | 1.6078 | 0.01133 | 0.0084 | 141.9064
13.5 | 1.6571 | 0.01235 | 0.0085 | 134.1781
14 | 1.7012 | 0.01339 | 0.0094 | 127.05
14.5 | 1.7098 | 0.01427 | 0.0177 | 119.8178
15 | 1.7202 | 0.01527 | 0.0249 | 112.6523
15.5 | 1.7396 | 0.01649 | 0.0296 | 105.4942
16 | 1.7563 | 0.0181 | 0.0337 | 97.0331
16.5 | 1.7725 | 0.02001 | 0.0369 | 88.5807
17 | 1.7829 | 0.02264 | 0.0396 | 78.75
17.5 | 1.7934 | 0.02569 | 0.0411 | 69.8093
18 | 1.7925 | 0.03018 | 0.0418 | 59.3936
18.5 | 1.7874 | 0.03564 | 0.0412 | 50.1515
19 | 1.7682 | 0.04312 | 0.0393 | 41.0065
19.5 | 1.7314 | 0.05322 | 0.0359 | 32.5329
20 | 1.6803 | 0.06571 | 0.031 | 25.5715

## 109. Re 10M Mach 0.25 (1)
BIGFOIL.COM POLAR EXPORT
NACA33113
NACA33113 |  |  |  | Cl Max: | 1.518 | at alpha= | 13 | deg
JavaFoil+Calcfoil stall+Eppler ext transition |  |  |  | L/D Max: | 137.946 | at alpha= | 8.5 | deg
Re: | 10000000 |  |  | Cd Min: | 0.00823 | at alpha= | 3.5 | deg
Mach: | 0.25 |  |  | Cl=0 at alpha= | -1.4839 | deg
|  |  |  | @ Cl=0.1, Cd= | 0.0097019
|  |  |  | @ Cl=0.4, Cd= | 0.010195
|  |  |  | @ Cl=0.6, Cd= | 0.0083888
alpha (deg) | Cl | Cd | Cm | Cl/Cd
-12.5 | -0.601 | 0.08115 | 0.005 | -7.403
-12 | -0.616 | 0.07604 | 0.005 | -8.106
-11.5 | -0.627 | 0.07162 | 0.005 | -8.752
-11 | -0.632 | 0.06704 | 0.005 | -9.434
-10.5 | -0.633 | 0.0626 | 0.005 | -10.111
-10 | -0.628 | 0.05868 | 0.005 | -10.708
-9.5 | -0.619 | 0.0548 | 0.005 | -11.292
-9 | -0.605 | 0.05075 | 0.005 | -11.918
-8.5 | -0.586 | 0.047 | 0.005 | -12.478
-8 | -0.567 | 0.04192 | 0.006 | -13.516
-7.5 | -0.652 | 0.01015 | 0.009 | -64.246
-7 | -0.612 | 0.00993 | 0.009 | -61.668
-6.5 | -0.568 | 0.00968 | 0.009 | -58.716
-6 | -0.521 | 0.00948 | 0.008 | -54.902
-5.5 | -0.47 | 0.01006 | 0.008 | -46.745
-5 | -0.417 | 0.00994 | 0.008 | -41.997
-4.5 | -0.362 | 0.01 | 0.008 | -36.226
-4 | -0.305 | 0.0098 | 0.008 | -31.129
-3.5 | -0.247 | 0.00962 | 0.007 | -25.63
-3 | -0.187 | 0.00951 | 0.007 | -19.629
-2.5 | -0.126 | 0.0101 | 0.007 | -12.475
-2 | -0.064 | 0.00997 | 0.007 | -6.467
-1.5 | -0.002 | 0.00983 | 0.007 | -0.245
-1 | 0.06 | 0.00974 | 0.006 | 6.164
-0.5 | 0.123 | 0.00968 | 0.006 | 12.687
0 | 0.185 | 0.00959 | 0.006 | 19.319
0.5 | 0.248 | 0.00959 | 0.006 | 25.839
1 | 0.31 | 0.00956 | 0.005 | 32.434
1.5 | 0.372 | 0.01024 | 0.005 | 36.345
2 | 0.434 | 0.01014 | 0.005 | 42.83
2.5 | 0.496 | 0.00867 | 0.005 | 57.203
3 | 0.558 | 0.00874 | 0.004 | 63.762
3.5 | 0.619 | 0.00823 | 0.004 | 75.249
4 | 0.68 | 0.0083 | 0.004 | 81.899
4.5 | 0.741 | 0.00845 | 0.004 | 87.635
5 | 0.801 | 0.00856 | 0.003 | 93.581
5.5 | 0.861 | 0.00904 | 0.003 | 95.275
6 | 0.921 | 0.00908 | 0.003 | 101.457
6.5 | 0.98 | 0.00924 | 0.002 | 106.035
7 | 1.039 | 0.00885 | 0.002 | 117.324
7.5 | 1.097 | 0.00904 | 0.002 | 121.334
8 | 1.153 | 0.0089 | 0.002 | 129.634
8.5 | 1.209 | 0.00877 | 0.001 | 137.946
9 | 1.264 | 0.00958 | 0.001 | 131.855
9.5 | 1.316 | 0.01006 | 0.001 | 130.824
10 | 1.367 | 0.01064 | 0 | 128.428
10.5 | 1.413 | 0.01133 | 0 | 124.699
11 | 1.452 | 0.01229 | 0 | 118.164
11.5 | 1.484 | 0.0136 | -0.001 | 109.112
12 | 1.507 | 0.01557 | -0.001 | 96.778
12.5 | 1.517 | 0.01888 | -0.001 | 80.39
13 | 1.518 | 0.0242 | -0.002 | 62.711
13.5 | 1.513 | 0.03071 | -0.002 | 49.284
14 | 1.508 | 0.03704 | -0.002 | 40.712
14.5 | 1.5 | 0.04346 | -0.002 | 34.505
15 | 1.487 | 0.05006 | -0.003 | 29.712
15.5 | 1.471 | 0.05658 | -0.003 | 26
16 | 1.449 | 0.06348 | -0.003 | 22.832
16.5 | 1.42 | 0.07068 | -0.003 | 20.087
17 | 1.382 | 0.07808 | -0.004 | 17.701
17.5 | 1.338 | 0.08567 | -0.004 | 15.622
18 | 1.289 | 0.09357 | -0.004 | 13.772

## 110. Re 10M Mach 0.25 (2)
BIGFOIL.COM POLAR EXPORT
NACA33113
NACA33113 |  |  |  | Cl Max: | 1.7644 | at alpha= | 16.5 | deg
XFOIL ncrit=9 |  |  |  | L/D Max: | 170.846 | at alpha= | 9 | deg
Re: | 10000000 |  |  | Cd Min: | 0.20906 | at alpha= | -19 | deg
Mach: | 0.25 |  |  | Cl=0 at alpha= | -1.6687 | deg
|  |  |  | @ Cl=0.1, Cd= | 0.006676
|  |  |  | @ Cl=0.4, Cd= | 0.0066662
|  |  |  | @ Cl=0.6, Cd= | 0.0053631
alpha (deg) | Cl | Cd | Cm | Cl/Cd
-19 | -0.6596 | 0.20906 | 0.0394 | -3.1551
-17 | -0.6735 | 0.15966 | 0.0148 | -4.2183
-16.5 | -0.7023 | 0.1434 | 0.006 | -4.8975
-15.5 | -1.116 | 0.05521 | -0.0606 | -20.2137
-15 | -1.2225 | 0.0441 | -0.057 | -27.7211
-14.5 | -1.3352 | 0.03221 | -0.0434 | -41.453
-14 | -1.3845 | 0.02055 | -0.0337 | -67.3723
-13.5 | -1.3522 | 0.0176 | -0.0287 | -76.8295
-13 | -1.2952 | 0.01549 | -0.0273 | -83.6152
-12.5 | -1.2332 | 0.01401 | -0.0265 | -88.0228
-12 | -1.1732 | 0.01281 | -0.0251 | -91.5847
-11.5 | -1.1158 | 0.01152 | -0.0234 | -96.8576
-11 | -1.0328 | 0.01044 | -0.0267 | -98.9272
-10.5 | -0.9428 | 0.00965 | -0.0317 | -97.6995
-10 | -0.9018 | 0.00943 | -0.0265 | -95.631
-9.5 | -0.8561 | 0.00919 | -0.0225 | -93.1556
-9 | -0.8049 | 0.0089 | -0.0197 | -90.4382
-8.5 | -0.7528 | 0.00862 | -0.0171 | -87.3318
-8 | -0.701 | 0.00823 | -0.0146 | -85.1762
-7.5 | -0.6478 | 0.00795 | -0.0124 | -81.4843
-7 | -0.5942 | 0.00774 | -0.0104 | -76.77
-6.5 | -0.5396 | 0.00756 | -0.0086 | -71.3757
-6 | -0.4846 | 0.00742 | -0.007 | -65.31
-5.5 | -0.4302 | 0.00725 | -0.0054 | -59.3379
-5 | -0.3752 | 0.00713 | -0.0039 | -52.6227
-4.5 | -0.3195 | 0.00706 | -0.0026 | -45.255
-4 | -0.2641 | 0.00699 | -0.0014 | -37.7825
-3.5 | -0.2079 | 0.00691 | -0.0003 | -30.0868
-3 | -0.1513 | 0.00687 | 0.0006 | -22.0233
-2.5 | -0.095 | 0.00681 | 0.0015 | -13.9501
-2 | -0.0377 | 0.00677 | 0.0022 | -5.5687
-1.5 | 0.0192 | 0.00673 | 0.003 | 2.8529
-1 | 0.0769 | 0.00668 | 0.0035 | 11.512
-0.5 | 0.1341 | 0.00667 | 0.0041 | 20.1049
0 | 0.1917 | 0.00665 | 0.0047 | 28.8271
0.5 | 0.2493 | 0.00663 | 0.0051 | 37.6018
1 | 0.3065 | 0.00666 | 0.0057 | 46.021
1.5 | 0.3643 | 0.00666 | 0.0061 | 54.6997
2 | 0.4217 | 0.00667 | 0.0066 | 63.2234
2.5 | 0.4681 | 0.0061 | 0.0092 | 76.7377
3 | 0.5159 | 0.00566 | 0.0115 | 91.1484
3.5 | 0.5649 | 0.00539 | 0.0137 | 104.8052
4 | 0.6172 | 0.00535 | 0.0152 | 115.3645
4.5 | 0.6685 | 0.0053 | 0.0171 | 126.1321
5 | 0.7206 | 0.0053 | 0.0188 | 135.9623
5.5 | 0.7752 | 0.00545 | 0.0199 | 142.2385
6 | 0.8309 | 0.00559 | 0.0208 | 148.6404
6.5 | 0.8874 | 0.00574 | 0.0216 | 154.5993
7 | 0.945 | 0.00597 | 0.022 | 158.2915
8 | 1.073 | 0.00646 | 0.0202 | 166.0991
8.5 | 1.1418 | 0.00677 | 0.0183 | 168.6558
9 | 1.2113 | 0.00709 | 0.0162 | 170.8463
9.5 | 1.276 | 0.00747 | 0.0152 | 170.8166
10 | 1.3352 | 0.00794 | 0.0153 | 168.1612
10.5 | 1.3881 | 0.00838 | 0.0169 | 165.6444
11 | 1.4515 | 0.00891 | 0.0161 | 162.9068
11.5 | 1.5125 | 0.00957 | 0.0157 | 158.046
12 | 1.5705 | 0.01043 | 0.0157 | 150.5753
12.5 | 1.6269 | 0.01134 | 0.016 | 143.4656
13 | 1.6787 | 0.01259 | 0.0167 | 133.336
13.5 | 1.7154 | 0.01374 | 0.0204 | 124.8472
14 | 1.7138 | 0.01484 | 0.0309 | 115.4852
14.5 | 1.7287 | 0.01625 | 0.0373 | 106.3815
15 | 1.7417 | 0.01823 | 0.0425 | 95.5403
15.5 | 1.7557 | 0.02062 | 0.0462 | 85.1455
16 | 1.7617 | 0.02405 | 0.0489 | 73.2516
16.5 | 1.7644 | 0.02841 | 0.0501 | 62.1049
17 | 1.7567 | 0.03436 | 0.0496 | 51.1263
17.5 | 1.7344 | 0.04238 | 0.0475 | 40.925
18 | 1.6865 | 0.05373 | 0.0434 | 31.3884
18.5 | 1.6159 | 0.06829 | 0.0373 | 23.6623
19 | 1.5244 | 0.08611 | 0.0291 | 17.7029
19.5 | 1.445 | 0.10324 | 0.0207 | 13.9965
20 | 1.3847 | 0.11849 | 0.0128 | 11.6862

## 111. Re 10M Mach 0.50 (1)
BIGFOIL.COM POLAR EXPORT
NACA33113
NACA33113 |  |  |  | Cl Max: | 1.389 | at alpha= | 10.5 | deg
JavaFoil+Calcfoil stall+Eppler ext transition |  |  |  | L/D Max: | 115.713 | at alpha= | 6 | deg
Re: | 10000000 |  |  | Cd Min: | 0.00854 | at alpha= | 3 | deg
Mach: | 0.5 |  |  | Cl=0 at alpha= | -1.4786 | deg
|  |  |  | @ Cl=0.1, Cd= | 0.0092947
|  |  |  | @ Cl=0.4, Cd= | 0.009837
|  |  |  | @ Cl=0.6, Cd= | 0.0085635
alpha (deg) | Cl | Cd | Cm | Cl/Cd
-20 | -0.995 | 0.1415 | 0.007 | -7.029
-19.5 | -0.972 | 0.13124 | 0.007 | -7.403
-19 | -1.089 | 0.03033 | 0.011 | -35.893
-18.5 | -0.916 | 0.13057 | 0.007 | -7.012
-18 | -0.891 | 0.12153 | 0.007 | -7.332
-17.5 | -0.867 | 0.11226 | 0.007 | -7.727
-17 | -0.846 | 0.10214 | 0.007 | -8.282
-16.5 | -0.811 | 0.11123 | 0.007 | -7.291
-16 | -0.786 | 0.10284 | 0.007 | -7.644
-15.5 | -0.762 | 0.09464 | 0.007 | -8.054
-15 | -0.732 | 0.09806 | 0.006 | -7.466
-14.5 | -0.706 | 0.09278 | 0.006 | -7.604
-14 | -0.681 | 0.08531 | 0.007 | -7.98
-13.5 | -0.657 | 0.07812 | 0.007 | -8.404
-13 | -0.626 | 0.08154 | 0.006 | -7.673
-12.5 | -0.599 | 0.0764 | 0.006 | -7.844
-12 | -0.574 | 0.06973 | 0.006 | -8.236
-11.5 | -0.545 | 0.07141 | 0.006 | -7.637
-11 | -0.518 | 0.06734 | 0.006 | -7.699
-10.5 | -0.493 | 0.06154 | 0.006 | -8.011
-10 | -0.465 | 0.06194 | 0.006 | -7.5
-9.5 | -0.438 | 0.05808 | 0.006 | -7.538
-9 | -0.412 | 0.05348 | 0.006 | -7.697
-8.5 | -0.384 | 0.05327 | 0.005 | -7.199
-8 | -0.357 | 0.04957 | 0.005 | -7.198
-7.5 | -0.329 | 0.04858 | 0.005 | -6.777
-7 | -0.302 | 0.04777 | 0.005 | -6.316
-6.5 | -0.275 | 0.04395 | 0.005 | -6.255
-6 | -0.357 | 0.04246 | 0.005 | -8.399
-5.5 | -0.372 | 0.03797 | 0.005 | -9.792
-5 | -0.351 | 0.03441 | 0.005 | -10.19
-4.5 | -0.384 | 0.01037 | 0.009 | -37.071
-4 | -0.33 | 0.01011 | 0.009 | -32.626
-3.5 | -0.27 | 0.00988 | 0.008 | -27.305
-3 | -0.206 | 0.0104 | 0.008 | -19.771
-2.5 | -0.139 | 0.00969 | 0.008 | -14.384
-2 | -0.072 | 0.00949 | 0.008 | -7.544
-1.5 | -0.003 | 0.00938 | 0.007 | -0.286
-1 | 0.067 | 0.00929 | 0.007 | 7.208
-0.5 | 0.137 | 0.0093 | 0.007 | 14.73
0 | 0.207 | 0.0098 | 0.007 | 21.086
0.5 | 0.276 | 0.00981 | 0.006 | 28.165
1 | 0.346 | 0.00979 | 0.006 | 35.289
1.5 | 0.415 | 0.00985 | 0.006 | 42.1
2 | 0.484 | 0.00991 | 0.006 | 48.816
2.5 | 0.552 | 0.00862 | 0.005 | 64.046
3 | 0.62 | 0.00854 | 0.005 | 72.638
3.5 | 0.688 | 0.00869 | 0.005 | 79.183
4 | 0.755 | 0.00887 | 0.004 | 85.134
4.5 | 0.822 | 0.00856 | 0.004 | 95.986
5 | 0.887 | 0.00879 | 0.004 | 100.896
5.5 | 0.952 | 0.00867 | 0.003 | 109.837
6 | 1.016 | 0.00878 | 0.003 | 115.713
6.5 | 1.078 | 0.00999 | 0.003 | 107.869
7 | 1.138 | 0.0103 | 0.002 | 110.528
7.5 | 1.195 | 0.01073 | 0.002 | 111.42
8 | 1.249 | 0.01141 | 0.002 | 109.474
8.5 | 1.297 | 0.01235 | 0.001 | 105.072
9 | 1.339 | 0.01368 | 0.001 | 97.903
9.5 | 1.37 | 0.01589 | 0.001 | 86.222
10 | 1.388 | 0.01947 | 0 | 71.261
10.5 | 1.389 | 0.02528 | 0 | 54.935
11 | 1.362 | 0.03439 | 0 | 39.594
11.5 | 1.296 | 0.04881 | -0.001 | 26.56
12 | 1.158 | 0.06778 | -0.001 | 17.083
12.5 | 0.812 | 0.08097 | -0.001 | 10.032
13 | 0.839 | 0.08464 | -0.001 | 9.916
13.5 | 0.866 | 0.0889 | -0.002 | 9.739
14 | 0.894 | 0.08969 | -0.002 | 9.967
14.5 | 0.915 | 0.10448 | -0.002 | 8.762
15 | 0.936 | 0.12181 | -0.002 | 7.685
15.5 | 0.958 | 0.14167 | -0.003 | 6.764

## 112. Re 10M Mach 0.50 (2)
BIGFOIL.COM POLAR EXPORT
NACA33113
NACA33113 |  |  |  | Cl Max: | 1.8658 | at alpha= | 12.5 | deg
XFOIL ncrit=9 |  |  |  | L/D Max: | 168.335 | at alpha= | 9 | deg
Re: | 10000000 |  |  | Cd Min: | 0.25 | at alpha= | -20 | deg
Mach: | 0.5 |  |  | Cl=0 at alpha= | -1.7214 | deg
|  |  |  | @ Cl=0.1, Cd= | 0.0068865
|  |  |  | @ Cl=0.4, Cd= | 0.0069062
|  |  |  | @ Cl=0.6, Cd= | 0.0060906
alpha (deg) | Cl | Cd | Cm | Cl/Cd
-20 | -0.7239 | 0.25 | 0.0579 | -2.8956
-19.5 | -0.7028 | 0.24211 | 0.0534 | -2.9028
-19 | -0.6833 | 0.23319 | 0.0486 | -2.9302
-18.5 | -0.6634 | 0.22484 | 0.0442 | -2.9505
-18 | -0.6446 | 0.21632 | 0.0396 | -2.9798
-17.5 | -0.6233 | 0.2093 | 0.0357 | -2.978
-17 | -0.6025 | 0.20192 | 0.0318 | -2.9839
-16.5 | -0.5818 | 0.19461 | 0.028 | -2.9896
-16 | -0.5641 | 0.18624 | 0.0239 | -3.0289
-15.5 | -0.5492 | 0.17727 | 0.0197 | -3.0981
-15 | -0.5316 | 0.16963 | 0.0161 | -3.1339
-14.5 | -0.5162 | 0.16146 | 0.0123 | -3.1971
-14 | -0.5003 | 0.15371 | 0.0088 | -3.2548
-13.5 | -0.4715 | 0.1441 | 0.0006 | -3.272
-13 | -0.4739 | 0.13704 | 0.0014 | -3.4581
-12.5 | -0.3692 | 0.1149 | -0.0388 | -3.2132
-12 | -0.3526 | 0.10527 | -0.0469 | -3.3495
-11.5 | -0.3441 | 0.09749 | -0.0509 | -3.5296
-11 | -0.3468 | 0.08833 | -0.0556 | -3.9262
-10.5 | -0.3502 | 0.07945 | -0.0603 | -4.4078
-10 | -0.3613 | 0.06965 | -0.066 | -5.1874
-9.5 | -0.3766 | 0.0587 | -0.0753 | -6.4157
-9 | -0.4157 | 0.05039 | -0.0783 | -8.2497
-8.5 | -0.4445 | 0.0457 | -0.0731 | -9.7265
-8 | -0.4962 | 0.04042 | -0.0616 | -12.2761
-7.5 | -0.51 | 0.03524 | -0.0532 | -14.4722
-7 | -0.5148 | 0.02968 | -0.0443 | -17.345
-6.5 | -0.5272 | 0.02222 | -0.0335 | -23.7264
-6 | -0.5296 | 0.011 | -0.0253 | -48.1455
-5.5 | -0.4769 | 0.00881 | -0.0202 | -54.1317
-5 | -0.4189 | 0.00816 | -0.0154 | -51.3358
-4.5 | -0.3589 | 0.00773 | -0.0112 | -46.4295
-4 | -0.2959 | 0.00752 | -0.0079 | -39.3484
-3.5 | -0.2316 | 0.00737 | -0.0052 | -31.4247
-3 | -0.1671 | 0.00721 | -0.0029 | -23.1761
-2.5 | -0.1019 | 0.0071 | -0.001 | -14.3521
-2 | -0.0365 | 0.00701 | 0.0007 | -5.2068
-1.5 | 0.029 | 0.00694 | 0.0022 | 4.1787
-1 | 0.0942 | 0.00689 | 0.0036 | 13.672
-0.5 | 0.1601 | 0.00685 | 0.0048 | 23.3723
0 | 0.2254 | 0.00686 | 0.006 | 32.8571
0.5 | 0.2911 | 0.00685 | 0.0071 | 42.4964
1 | 0.357 | 0.00686 | 0.0081 | 52.0408
1.5 | 0.4222 | 0.00693 | 0.0093 | 60.9235
2 | 0.4883 | 0.00695 | 0.0104 | 70.259
2.5 | 0.5538 | 0.00698 | 0.0116 | 79.341
3 | 0.5966 | 0.00611 | 0.017 | 97.6432
3.5 | 0.6509 | 0.0058 | 0.0206 | 112.2241
4 | 0.7105 | 0.00575 | 0.0233 | 123.5652
4.5 | 0.7673 | 0.00577 | 0.0268 | 132.9809
5 | 0.827 | 0.00582 | 0.03 | 142.0962
5.5 | 0.8901 | 0.00598 | 0.0327 | 148.8462
6 | 0.9533 | 0.00622 | 0.0355 | 153.2637
6.5 | 1.0236 | 0.00643 | 0.0372 | 159.1913
7 | 1.1027 | 0.00679 | 0.0373 | 162.4006
7.5 | 1.1929 | 0.00719 | 0.0357 | 165.911
8 | 1.276 | 0.00759 | 0.036 | 168.1159
8.5 | 1.3633 | 0.00812 | 0.0358 | 167.8941
9 | 1.446 | 0.00859 | 0.0371 | 168.3353
9.5 | 1.5199 | 0.00923 | 0.0402 | 164.6696
10 | 1.5979 | 0.00986 | 0.0431 | 162.0588
10.5 | 1.6793 | 0.01066 | 0.0456 | 157.5328
11 | 1.7546 | 0.01164 | 0.0492 | 150.7388
11.5 | 1.8266 | 0.01282 | 0.0533 | 142.4805
12 | 1.853 | 0.01426 | 0.063 | 129.9439
12.5 | 1.8658 | 0.01661 | 0.0721 | 112.3299
13 | 1.8652 | 0.02047 | 0.0787 | 91.1187
13.5 | 1.8455 | 0.0268 | 0.0813 | 68.8619
14 | 1.8012 | 0.03601 | 0.0795 | 50.0194
14.5 | 1.7228 | 0.04842 | 0.0741 | 35.5803
15 | 1.6031 | 0.06452 | 0.065 | 24.8466
15.5 | 1.473 | 0.0824 | 0.0537 | 17.8762
16 | 1.3797 | 0.09836 | 0.0433 | 14.027
16.5 | 1.3066 | 0.11344 | 0.0334 | 11.518
17 | 1.2526 | 0.12739 | 0.0243 | 9.8328
17.5 | 1.2196 | 0.13943 | 0.0167 | 8.747

## 113. Re 12M Mach 0.00 (1)
BIGFOIL.COM POLAR EXPORT
NACA33113
NACA33113 |  |  |  | Cl Max: | 1.568 | at alpha= | 15.5 | deg
JavaFoil+Calcfoil stall+Eppler ext transition |  |  |  | L/D Max: | 144.869 | at alpha= | 9.5 | deg
Re: | 12000000 |  |  | Cd Min: | 0.00832 | at alpha= | 2.5 | deg
Mach: | 0 |  |  | Cl=0 at alpha= | -1.4833 | deg
|  |  |  | @ Cl=0.1, Cd= | 0.0092349
|  |  |  | @ Cl=0.4, Cd= | 0.0096885
|  |  |  | @ Cl=0.6, Cd= | 0.00843
alpha (deg) | Cl | Cd | Cm | Cl/Cd
-14.5 | -0.744 | 0.09276 | 0.005 | -8.017
-14 | -0.746 | 0.08765 | 0.005 | -8.51
-13.5 | -0.746 | 0.08281 | 0.006 | -9.009
-13 | -0.744 | 0.07821 | 0.006 | -9.51
-12.5 | -0.739 | 0.07413 | 0.005 | -9.967
-12 | -0.732 | 0.06975 | 0.006 | -10.489
-11.5 | -0.722 | 0.06556 | 0.006 | -11.007
-11 | -0.709 | 0.06151 | 0.006 | -11.525
-10.5 | -0.694 | 0.05749 | 0.006 | -12.064
-10 | -0.676 | 0.05334 | 0.006 | -12.671
-9.5 | -0.798 | 0.00923 | 0.009 | -86.475
-9 | -0.767 | 0.00958 | 0.009 | -80.058
-8.5 | -0.733 | 0.01008 | 0.009 | -72.692
-8 | -0.695 | 0.00984 | 0.009 | -70.639
-7.5 | -0.653 | 0.00961 | 0.009 | -67.945
-7 | -0.609 | 0.00937 | 0.008 | -64.987
-6.5 | -0.562 | 0.00995 | 0.008 | -56.435
-6 | -0.512 | 0.00974 | 0.008 | -52.618
-5.5 | -0.461 | 0.00956 | 0.008 | -48.228
-5 | -0.408 | 0.00962 | 0.008 | -42.397
-4.5 | -0.353 | 0.0095 | 0.008 | -37.173
-4 | -0.297 | 0.00929 | 0.007 | -31.962
-3.5 | -0.24 | 0.0099 | 0.007 | -24.207
-3 | -0.181 | 0.00974 | 0.007 | -18.623
-2.5 | -0.122 | 0.00961 | 0.007 | -12.713
-2 | -0.063 | 0.0095 | 0.007 | -6.578
-1.5 | -0.002 | 0.00935 | 0.006 | -0.25
-1 | 0.058 | 0.00929 | 0.006 | 6.261
-0.5 | 0.119 | 0.00921 | 0.006 | 12.913
0 | 0.18 | 0.00916 | 0.006 | 19.603
0.5 | 0.24 | 0.00911 | 0.005 | 26.328
1 | 0.3 | 0.00973 | 0.005 | 30.855
1.5 | 0.361 | 0.00976 | 0.005 | 36.949
2 | 0.421 | 0.00965 | 0.005 | 43.607
2.5 | 0.481 | 0.00832 | 0.005 | 57.798
3 | 0.54 | 0.00839 | 0.004 | 64.382
3.5 | 0.6 | 0.00843 | 0.004 | 71.149
4 | 0.659 | 0.00854 | 0.004 | 77.251
4.5 | 0.719 | 0.00866 | 0.003 | 82.947
5 | 0.777 | 0.0091 | 0.003 | 85.469
5.5 | 0.836 | 0.00905 | 0.003 | 92.414
6 | 0.894 | 0.00916 | 0.003 | 97.654
6.5 | 0.952 | 0.0093 | 0.002 | 102.354
7 | 1.009 | 0.00938 | 0.002 | 107.564
7.5 | 1.066 | 0.00897 | 0.002 | 118.82
8 | 1.122 | 0.00871 | 0.001 | 128.788
8.5 | 1.177 | 0.00903 | 0.001 | 130.456
9 | 1.232 | 0.00891 | 0.001 | 138.307
9.5 | 1.285 | 0.00887 | 0.001 | 144.869
10 | 1.337 | 0.00973 | 0 | 137.303
10.5 | 1.385 | 0.01026 | 0 | 135.031
11 | 1.43 | 0.01089 | 0 | 131.243
11.5 | 1.469 | 0.01171 | -0.001 | 125.376
12 | 1.502 | 0.01286 | -0.001 | 116.801
12.5 | 1.527 | 0.01462 | -0.001 | 104.402
13 | 1.543 | 0.01738 | -0.002 | 88.749
13.5 | 1.552 | 0.02117 | -0.002 | 73.329
14 | 1.559 | 0.02539 | -0.002 | 61.408
14.5 | 1.564 | 0.02997 | -0.002 | 52.188
15 | 1.567 | 0.03475 | -0.003 | 45.101
15.5 | 1.568 | 0.03993 | -0.003 | 39.265
16 | 1.566 | 0.0453 | -0.003 | 34.56
16.5 | 1.56 | 0.05086 | -0.004 | 30.67
17 | 1.549 | 0.05666 | -0.004 | 27.347
17.5 | 1.536 | 0.0628 | -0.004 | 24.456
18 | 1.52 | 0.06896 | -0.004 | 22.038
18.5 | 1.501 | 0.07541 | -0.005 | 19.9
19 | 1.479 | 0.08193 | -0.005 | 18.055
19.5 | 1.455 | 0.08866 | -0.005 | 16.413
20 | 1.429 | 0.09589 | -0.005 | 14.899

## 114. Re 12M Mach 0.00 (2)
BIGFOIL.COM POLAR EXPORT
NACA33113
NACA33113 |  |  |  | Cl Max: | 1.8188 | at alpha= | 18 | deg
XFOIL ncrit=9 |  |  |  | L/D Max: | 175.901 | at alpha= | 9.5 | deg
Re: | 12000000 |  |  | Cd Min: | 0.05142 | at alpha= | 20 | deg
Mach: | 0 |  |  | Cl=0 at alpha= | -1.6494 | deg
|  |  |  | @ Cl=0.1, Cd= | 0.006455
|  |  |  | @ Cl=0.4, Cd= | 0.0064291
|  |  |  | @ Cl=0.6, Cd= | 0.0052158
alpha (deg) | Cl | Cd | Cm | Cl/Cd
-20 | -1.7533 | 0.02261 | -0.0497 | -77.5453
-19.5 | -1.7327 | 0.02096 | -0.0459 | -82.667
-19 | -1.7099 | 0.01947 | -0.0419 | -87.8223
-18.5 | -1.6824 | 0.01831 | -0.0382 | -91.8842
-18 | -1.6515 | 0.01738 | -0.0346 | -95.023
-17.5 | -1.6199 | 0.01654 | -0.0308 | -97.9383
-17 | -1.589 | 0.01573 | -0.0266 | -101.0172
-16.5 | -1.5557 | 0.01501 | -0.0226 | -103.6442
-16 | -1.5163 | 0.01434 | -0.0197 | -105.7392
-15.5 | -1.478 | 0.01373 | -0.0164 | -107.6475
-15 | -1.44 | 0.01319 | -0.0129 | -109.1736
-14.5 | -1.3942 | 0.0126 | -0.0111 | -110.6508
-14 | -1.3371 | 0.01202 | -0.0115 | -111.2396
-13.5 | -1.28 | 0.01138 | -0.0119 | -112.478
-13 | -1.2224 | 0.01073 | -0.0125 | -113.9236
-12.5 | -1.1706 | 0.01016 | -0.0116 | -115.2165
-12 | -1.1127 | 0.00959 | -0.0121 | -116.0271
-11.5 | -1.0328 | 0.00899 | -0.0174 | -114.8832
-11 | -0.9603 | 0.00859 | -0.0209 | -111.7928
-10.5 | -0.919 | 0.00845 | -0.0175 | -108.7574
-10 | -0.8747 | 0.00836 | -0.0148 | -104.6292
-9.5 | -0.8282 | 0.00825 | -0.0126 | -100.3879
-9 | -0.7785 | 0.00804 | -0.011 | -96.8284
-8.5 | -0.7289 | 0.0078 | -0.0094 | -93.4487
-8 | -0.6785 | 0.00756 | -0.008 | -89.7487
-7.5 | -0.627 | 0.0074 | -0.0067 | -84.7297
-7 | -0.575 | 0.00726 | -0.0056 | -79.2011
-6.5 | -0.5224 | 0.00714 | -0.0045 | -73.1653
-6 | -0.4701 | 0.00703 | -0.0034 | -66.8706
-5.5 | -0.4175 | 0.00691 | -0.0024 | -60.4197
-5 | -0.3643 | 0.00682 | -0.0015 | -53.4164
-4.5 | -0.3106 | 0.00679 | -0.0007 | -45.7437
-4 | -0.257 | 0.00671 | 0.0002 | -38.301
-3.5 | -0.2029 | 0.00666 | 0.0009 | -30.4655
-3 | -0.1484 | 0.00664 | 0.0016 | -22.3494
-2.5 | -0.0939 | 0.00658 | 0.0022 | -14.2705
-2 | -0.0385 | 0.00653 | 0.0027 | -5.8959
-1.5 | 0.0164 | 0.0065 | 0.0032 | 2.5231
-1 | 0.0721 | 0.00646 | 0.0036 | 11.161
-0.5 | 0.1273 | 0.00645 | 0.004 | 19.7364
0 | 0.1829 | 0.00642 | 0.0044 | 28.4891
0.5 | 0.2385 | 0.00641 | 0.0048 | 37.2075
1 | 0.2938 | 0.00643 | 0.0051 | 45.6921
1.5 | 0.3495 | 0.00642 | 0.0054 | 54.4393
2 | 0.4048 | 0.00643 | 0.0058 | 62.9549
2.5 | 0.4515 | 0.00595 | 0.0077 | 75.8824
3 | 0.4991 | 0.00556 | 0.0095 | 89.7662
3.5 | 0.5472 | 0.00528 | 0.0113 | 103.6364
4 | 0.5977 | 0.00522 | 0.0125 | 114.5019
4.5 | 0.6471 | 0.00513 | 0.014 | 126.1404
5 | 0.6971 | 0.00509 | 0.0154 | 136.9548
5.5 | 0.7488 | 0.00521 | 0.0164 | 143.7236
6 | 0.802 | 0.00532 | 0.017 | 150.7519
6.5 | 0.8553 | 0.00543 | 0.0176 | 157.5138
7 | 0.9077 | 0.00562 | 0.0183 | 161.5125
7.5 | 0.9625 | 0.00578 | 0.0184 | 166.5225
8 | 1.0214 | 0.006 | 0.0175 | 170.2333
8.5 | 1.0791 | 0.00626 | 0.0169 | 172.3802
9 | 1.1459 | 0.00655 | 0.0141 | 174.9466
9.5 | 1.2102 | 0.00688 | 0.0118 | 175.9012
10 | 1.2693 | 0.00731 | 0.0105 | 173.6389
10.5 | 1.3227 | 0.00774 | 0.0105 | 170.8915
11 | 1.3718 | 0.00818 | 0.0113 | 167.7017
11.5 | 1.4285 | 0.00879 | 0.0103 | 162.5142
12 | 1.484 | 0.00941 | 0.0094 | 157.7046
12.5 | 1.5381 | 0.01006 | 0.0087 | 152.8926
13 | 1.5891 | 0.01094 | 0.0084 | 145.2559
13.5 | 1.6386 | 0.01187 | 0.0083 | 138.0455
14 | 1.6856 | 0.01289 | 0.0085 | 130.768
14.5 | 1.7215 | 0.01385 | 0.0109 | 124.296
15 | 1.7264 | 0.01462 | 0.0196 | 118.0848
15.5 | 1.7438 | 0.01562 | 0.025 | 111.6389
16 | 1.7627 | 0.01692 | 0.0293 | 104.1785
16.5 | 1.7811 | 0.01847 | 0.0328 | 96.4321
17 | 1.7982 | 0.02033 | 0.0356 | 88.4506
17.5 | 1.8089 | 0.02293 | 0.038 | 78.8879
18 | 1.8188 | 0.026 | 0.0394 | 69.9538
18.5 | 1.8183 | 0.03041 | 0.0399 | 59.7928
19 | 1.8128 | 0.03583 | 0.0393 | 50.5945
19.5 | 1.7992 | 0.04258 | 0.0377 | 42.2546
20 | 1.772 | 0.05142 | 0.0348 | 34.4613

## 115. Re 12M Mach 0.10 (1)
BIGFOIL.COM POLAR EXPORT
NACA33113
NACA33113 |  |  |  | Cl Max: | 1.558 | at alpha= | 15 | deg
JavaFoil+Calcfoil stall+Eppler ext transition |  |  |  | L/D Max: | 150.831 | at alpha= | 9.5 | deg
Re: | 12000000 |  |  | Cd Min: | 0.00838 | at alpha= | 2.5 | deg
Mach: | 0.1 |  |  | Cl=0 at alpha= | -1.4833 | deg
|  |  |  | @ Cl=0.1, Cd= | 0.0092658
|  |  |  | @ Cl=0.4, Cd= | 0.0097102
|  |  |  | @ Cl=0.6, Cd= | 0.008496
alpha (deg) | Cl | Cd | Cm | Cl/Cd
-14 | -0.724 | 0.08867 | 0.005 | -8.16
-13.5 | -0.726 | 0.08404 | 0.005 | -8.643
-13 | -0.727 | 0.07919 | 0.005 | -9.177
-12.5 | -0.725 | 0.07472 | 0.005 | -9.697
-12 | -0.719 | 0.07057 | 0.005 | -10.194
-11.5 | -0.711 | 0.06642 | 0.005 | -10.713
-11 | -0.701 | 0.06221 | 0.006 | -11.265
-10.5 | -0.687 | 0.05819 | 0.006 | -11.808
-10 | -0.67 | 0.05421 | 0.006 | -12.368
-9.5 | -0.653 | 0.04938 | 0.006 | -13.216
-9 | -0.765 | 0.00968 | 0.009 | -79
-8.5 | -0.732 | 0.00941 | 0.009 | -77.752
-8 | -0.695 | 0.00988 | 0.009 | -70.343
-7.5 | -0.654 | 0.00963 | 0.009 | -67.861
-7 | -0.61 | 0.00938 | 0.008 | -64.989
-6.5 | -0.563 | 0.00924 | 0.008 | -60.893
-6 | -0.514 | 0.00979 | 0.008 | -52.5
-5.5 | -0.463 | 0.00962 | 0.008 | -48.083
-5 | -0.409 | 0.00968 | 0.008 | -42.32
-4.5 | -0.355 | 0.0095 | 0.008 | -37.334
-4 | -0.298 | 0.00938 | 0.007 | -31.813
-3.5 | -0.241 | 0.00996 | 0.007 | -24.177
-3 | -0.182 | 0.00979 | 0.007 | -18.614
-2.5 | -0.123 | 0.00965 | 0.007 | -12.725
-2 | -0.063 | 0.00949 | 0.007 | -6.615
-1.5 | -0.002 | 0.00939 | 0.006 | -0.25
-1 | 0.058 | 0.00932 | 0.006 | 6.269
-0.5 | 0.12 | 0.00924 | 0.006 | 12.936
0 | 0.18 | 0.00919 | 0.006 | 19.636
0.5 | 0.241 | 0.00919 | 0.006 | 26.233
1 | 0.302 | 0.00982 | 0.005 | 30.723
1.5 | 0.362 | 0.00976 | 0.005 | 37.129
2 | 0.423 | 0.00968 | 0.005 | 43.667
2.5 | 0.483 | 0.00838 | 0.005 | 57.622
3 | 0.543 | 0.00842 | 0.004 | 64.504
3.5 | 0.603 | 0.0085 | 0.004 | 70.962
4 | 0.663 | 0.00862 | 0.004 | 76.864
4.5 | 0.722 | 0.00873 | 0.003 | 82.715
5 | 0.781 | 0.00911 | 0.003 | 85.753
5.5 | 0.84 | 0.00911 | 0.003 | 92.202
6 | 0.898 | 0.00923 | 0.003 | 97.372
6.5 | 0.956 | 0.00937 | 0.002 | 102.024
7 | 1.014 | 0.00888 | 0.002 | 114.17
7.5 | 1.071 | 0.00905 | 0.002 | 118.28
8 | 1.127 | 0.00883 | 0.001 | 127.651
8.5 | 1.182 | 0.00862 | 0.001 | 137.156
9 | 1.237 | 0.00857 | 0.001 | 144.399
9.5 | 1.29 | 0.00855 | 0.001 | 150.831
10 | 1.342 | 0.00985 | 0 | 136.221
10.5 | 1.39 | 0.0104 | 0 | 133.723
11 | 1.434 | 0.01106 | 0 | 129.641
11.5 | 1.472 | 0.01193 | -0.001 | 123.395
12 | 1.504 | 0.01318 | -0.001 | 114.139
12.5 | 1.527 | 0.0151 | -0.001 | 101.082
13 | 1.54 | 0.01826 | -0.002 | 84.308
13.5 | 1.548 | 0.0223 | -0.002 | 69.431
14 | 1.554 | 0.02672 | -0.002 | 58.146
14.5 | 1.557 | 0.03156 | -0.002 | 49.339
15 | 1.558 | 0.03665 | -0.003 | 42.516
15.5 | 1.557 | 0.04197 | -0.003 | 37.093
16 | 1.553 | 0.04748 | -0.003 | 32.705
16.5 | 1.544 | 0.05336 | -0.004 | 28.935
17 | 1.531 | 0.05936 | -0.004 | 25.788
17.5 | 1.514 | 0.06557 | -0.004 | 23.092
18 | 1.494 | 0.07194 | -0.004 | 20.773
18.5 | 1.472 | 0.07858 | -0.005 | 18.727
19 | 1.446 | 0.08534 | -0.005 | 16.946
19.5 | 1.418 | 0.0925 | -0.005 | 15.327
20 | 1.387 | 0.09973 | -0.005 | 13.91

## 116. Re 12M Mach 0.10 (2)
BIGFOIL.COM POLAR EXPORT
NACA33113
NACA33113 |  |  |  | Cl Max: | 1.8125 | at alpha= | 18 | deg
XFOIL ncrit=9 |  |  |  | L/D Max: | 176.003 | at alpha= | 9.5 | deg
Re: | 12000000 |  |  | Cd Min: | 0.06003 | at alpha= | 20 | deg
Mach: | 0.1 |  |  | Cl=0 at alpha= | -1.6513 | deg
|  |  |  | @ Cl=0.1, Cd= | 0.0064551
|  |  |  | @ Cl=0.4, Cd= | 0.0064387
|  |  |  | @ Cl=0.6, Cd= | 0.0052414
alpha (deg) | Cl | Cd | Cm | Cl/Cd
-20 | -1.7415 | 0.02581 | -0.0577 | -67.4738
-19.5 | -1.7279 | 0.0235 | -0.0536 | -73.5277
-19 | -1.7097 | 0.02157 | -0.0493 | -79.2629
-18.5 | -1.6862 | 0.02002 | -0.045 | -84.2258
-18 | -1.6575 | 0.01885 | -0.041 | -87.931
-17.5 | -1.6275 | 0.01776 | -0.0368 | -91.6385
-17 | -1.5978 | 0.01668 | -0.0323 | -95.7914
-16.5 | -1.5668 | 0.01587 | -0.0275 | -98.7272
-16 | -1.5285 | 0.01503 | -0.0241 | -101.6966
-15.5 | -1.4895 | 0.0143 | -0.0206 | -104.1608
-15 | -1.4514 | 0.01368 | -0.0168 | -106.0965
-14.5 | -1.4087 | 0.01304 | -0.0138 | -108.0291
-14 | -1.3507 | 0.0124 | -0.014 | -108.9274
-13.5 | -1.2921 | 0.01179 | -0.0143 | -109.5929
-13 | -1.2332 | 0.01113 | -0.0147 | -110.7996
-12.5 | -1.18 | 0.01047 | -0.0138 | -112.703
-12 | -1.1229 | 0.00985 | -0.0137 | -114
-11.5 | -1.0432 | 0.00919 | -0.0186 | -113.5147
-11 | -0.9666 | 0.00872 | -0.0227 | -110.8486
-10.5 | -0.9253 | 0.00856 | -0.0191 | -108.0958
-10 | -0.8808 | 0.00845 | -0.0161 | -104.2367
-9.5 | -0.8339 | 0.00833 | -0.0138 | -100.108
-9 | -0.7834 | 0.00814 | -0.0121 | -96.2408
-8 | -0.6827 | 0.00762 | -0.0088 | -89.5932
-7.5 | -0.631 | 0.00744 | -0.0074 | -84.8118
-7 | -0.5787 | 0.0073 | -0.0061 | -79.274
-6.5 | -0.5257 | 0.00717 | -0.005 | -73.3194
-6 | -0.4728 | 0.00706 | -0.0039 | -66.9688
-5.5 | -0.4199 | 0.00694 | -0.0027 | -60.5043
-5 | -0.3664 | 0.00684 | -0.0017 | -53.5673
-4.5 | -0.3124 | 0.0068 | -0.0009 | -45.9412
-4 | -0.2584 | 0.00673 | 0 | -38.3952
-3.5 | -0.204 | 0.00668 | 0.0008 | -30.5389
-3 | -0.1491 | 0.00665 | 0.0015 | -22.4211
-2.5 | -0.0943 | 0.00659 | 0.0021 | -14.3096
-2 | -0.0385 | 0.00654 | 0.0026 | -5.8869
-1.5 | 0.0167 | 0.00651 | 0.0032 | 2.5653
-1 | 0.0727 | 0.00646 | 0.0036 | 11.2539
-0.5 | 0.1283 | 0.00645 | 0.0041 | 19.8915
0 | 0.1842 | 0.00642 | 0.0044 | 28.6916
0.5 | 0.2401 | 0.00642 | 0.0048 | 37.3988
1 | 0.2957 | 0.00643 | 0.0052 | 45.9876
1.5 | 0.3518 | 0.00643 | 0.0055 | 54.7123
2 | 0.4074 | 0.00644 | 0.0059 | 63.2609
2.5 | 0.4547 | 0.00598 | 0.0078 | 76.0368
3 | 0.5024 | 0.00557 | 0.0097 | 90.1975
3.5 | 0.5506 | 0.00529 | 0.0115 | 104.0832
4 | 0.6014 | 0.00524 | 0.0128 | 114.771
4.5 | 0.6512 | 0.00514 | 0.0143 | 126.6926
5 | 0.7015 | 0.00511 | 0.0158 | 137.2798
5.5 | 0.7534 | 0.00523 | 0.0168 | 144.0535
6 | 0.8072 | 0.00534 | 0.0174 | 151.161
6.5 | 0.8607 | 0.00546 | 0.0181 | 157.6374
7 | 0.9134 | 0.00565 | 0.0188 | 161.6637
7.5 | 0.9689 | 0.0058 | 0.019 | 167.0517
8 | 1.0285 | 0.00605 | 0.0181 | 170
8.5 | 1.0872 | 0.0063 | 0.0174 | 172.5714
9 | 1.1547 | 0.0066 | 0.0146 | 174.9545
9.5 | 1.2197 | 0.00693 | 0.0124 | 176.0029
10 | 1.2792 | 0.00737 | 0.0112 | 173.5685
10.5 | 1.3328 | 0.00781 | 0.0114 | 170.653
11 | 1.3829 | 0.00827 | 0.0122 | 167.2189
11.5 | 1.4402 | 0.00889 | 0.0113 | 162.0022
12 | 1.4962 | 0.00952 | 0.0105 | 157.1639
12.5 | 1.551 | 0.0102 | 0.0099 | 152.0588
13 | 1.6018 | 0.01115 | 0.0098 | 143.6592
13.5 | 1.6513 | 0.01212 | 0.0099 | 136.2459
14 | 1.6992 | 0.01316 | 0.0101 | 129.1185
14.5 | 1.7209 | 0.0141 | 0.0157 | 122.0496
15 | 1.7293 | 0.01495 | 0.0236 | 115.6722
15.5 | 1.7487 | 0.01608 | 0.0284 | 108.75
16 | 1.767 | 0.01755 | 0.0326 | 100.6838
16.5 | 1.7828 | 0.0194 | 0.0361 | 91.8969
17 | 1.7986 | 0.02156 | 0.0387 | 83.423
17.5 | 1.8069 | 0.02462 | 0.0407 | 73.3916
18 | 1.8125 | 0.02836 | 0.0416 | 63.9104
18.5 | 1.8059 | 0.03376 | 0.0414 | 53.4923
19 | 1.795 | 0.04015 | 0.0401 | 44.7073
19.5 | 1.7697 | 0.04867 | 0.0374 | 36.3612
20 | 1.7254 | 0.06003 | 0.0332 | 28.7423

## 117. Re 12M Mach 0.25 (1)
BIGFOIL.COM POLAR EXPORT
NACA33113
NACA33113 |  |  |  | Cl Max: | 1.517 | at alpha= | 13 | deg
JavaFoil+Calcfoil stall+Eppler ext transition |  |  |  | L/D Max: | 146.014 | at alpha= | 9 | deg
Re: | 12000000 |  |  | Cd Min: | 0.00824 | at alpha= | 4 | deg
Mach: | 0.25 |  |  | Cl=0 at alpha= | -1.4839 | deg
|  |  |  | @ Cl=0.1, Cd= | 0.0094119
|  |  |  | @ Cl=0.4, Cd= | 0.0099339
|  |  |  | @ Cl=0.6, Cd= | 0.0086869
alpha (deg) | Cl | Cd | Cm | Cl/Cd
-13 | -0.581 | 0.0859 | 0.005 | -6.76
-12.5 | -0.601 | 0.08061 | 0.005 | -7.455
-12 | -0.617 | 0.07561 | 0.005 | -8.154
-11.5 | -0.627 | 0.07104 | 0.005 | -8.827
-11 | -0.633 | 0.06643 | 0.005 | -9.526
-10.5 | -0.633 | 0.0622 | 0.005 | -10.182
-10 | -0.629 | 0.05821 | 0.005 | -10.801
-9.5 | -0.619 | 0.05431 | 0.005 | -11.404
-9 | -0.605 | 0.05037 | 0.005 | -12.017
-8.5 | -0.588 | 0.04629 | 0.006 | -12.691
-8 | -0.688 | 0.00951 | 0.009 | -72.37
-7.5 | -0.652 | 0.00997 | 0.009 | -65.445
-7 | -0.612 | 0.00971 | 0.009 | -63.042
-6.5 | -0.568 | 0.00951 | 0.009 | -59.712
-6 | -0.521 | 0.00929 | 0.008 | -56.037
-5.5 | -0.47 | 0.00991 | 0.008 | -47.438
-5 | -0.417 | 0.00988 | 0.008 | -42.262
-4.5 | -0.362 | 0.00973 | 0.008 | -37.215
-4 | -0.305 | 0.00958 | 0.008 | -31.848
-3.5 | -0.247 | 0.00937 | 0.007 | -26.324
-3 | -0.187 | 0.00998 | 0.007 | -18.708
-2.5 | -0.126 | 0.00988 | 0.007 | -12.751
-2 | -0.064 | 0.00974 | 0.007 | -6.619
-1.5 | -0.002 | 0.00957 | 0.007 | -0.252
-1 | 0.06 | 0.00945 | 0.006 | 6.356
-0.5 | 0.123 | 0.00939 | 0.006 | 13.075
0 | 0.185 | 0.00937 | 0.006 | 19.781
0.5 | 0.248 | 0.00933 | 0.006 | 26.562
1 | 0.31 | 0.00929 | 0.005 | 33.366
1.5 | 0.372 | 0.00997 | 0.005 | 37.334
2 | 0.434 | 0.00989 | 0.005 | 43.883
2.5 | 0.496 | 0.00858 | 0.005 | 57.83
3 | 0.558 | 0.00868 | 0.004 | 64.264
3.5 | 0.619 | 0.00869 | 0.004 | 71.229
4 | 0.68 | 0.00824 | 0.004 | 82.49
4.5 | 0.741 | 0.00835 | 0.004 | 88.705
5 | 0.801 | 0.00851 | 0.003 | 94.166
5.5 | 0.862 | 0.00893 | 0.003 | 96.469
6 | 0.921 | 0.00954 | 0.003 | 96.524
6.5 | 0.98 | 0.00918 | 0.002 | 106.837
7 | 1.039 | 0.0093 | 0.002 | 111.717
7.5 | 1.097 | 0.00896 | 0.002 | 122.415
8 | 1.154 | 0.00881 | 0.002 | 130.984
8.5 | 1.21 | 0.00864 | 0.001 | 139.945
9 | 1.264 | 0.00866 | 0.001 | 146.014
9.5 | 1.317 | 0.00994 | 0.001 | 132.442
10 | 1.367 | 0.01052 | 0 | 129.958
10.5 | 1.414 | 0.01123 | 0 | 125.83
11 | 1.453 | 0.01218 | 0 | 119.252
11.5 | 1.484 | 0.0135 | -0.001 | 109.972
12 | 1.506 | 0.0156 | -0.001 | 96.557
12.5 | 1.515 | 0.01917 | -0.001 | 79.021
13 | 1.517 | 0.02434 | -0.002 | 62.32
13.5 | 1.515 | 0.03022 | -0.002 | 50.141
14 | 1.511 | 0.03611 | -0.002 | 41.839
14.5 | 1.503 | 0.04204 | -0.002 | 35.764
15 | 1.491 | 0.04831 | -0.003 | 30.871
15.5 | 1.475 | 0.05469 | -0.003 | 26.971
16 | 1.453 | 0.06157 | -0.003 | 23.596
16.5 | 1.423 | 0.06846 | -0.004 | 20.792
17 | 1.385 | 0.07582 | -0.004 | 18.272
17.5 | 1.341 | 0.08327 | -0.004 | 16.11
18 | 1.291 | 0.09132 | -0.004 | 14.138

## 118. Re 12M Mach 0.25 (2)
BIGFOIL.COM POLAR EXPORT
NACA33113
NACA33113 |  |  |  | Cl Max: | 1.7839 | at alpha= | 16.5 | deg
XFOIL ncrit=9 |  |  |  | L/D Max: | 176.533 | at alpha= | 9.5 | deg
Re: | 12000000 |  |  | Cd Min: | 0.21146 | at alpha= | -19.5 | deg
Mach: | 0.25 |  |  | Cl=0 at alpha= | -1.6626 | deg
|  |  |  | @ Cl=0.1, Cd= | 0.0065017
|  |  |  | @ Cl=0.4, Cd= | 0.0064947
|  |  |  | @ Cl=0.6, Cd= | 0.0053494
alpha (deg) | Cl | Cd | Cm | Cl/Cd
-19.5 | -0.6866 | 0.21146 | 0.0418 | -3.2469
-19 | -0.6716 | 0.20462 | 0.038 | -3.2822
-18.5 | -0.6719 | 0.19237 | 0.0319 | -3.4927
-18 | -0.6555 | 0.18628 | 0.0286 | -3.5189
-17.5 | -0.6833 | 0.16751 | 0.0191 | -4.0792
-17 | -0.7468 | 0.14286 | 0.005 | -5.2275
-16.5 | -1.0305 | 0.07684 | -0.0464 | -13.411
-16 | -1.1747 | 0.05431 | -0.0631 | -21.6295
-15.5 | -1.2828 | 0.04301 | -0.0597 | -29.8256
-15 | -1.3935 | 0.03162 | -0.0466 | -44.0702
-14.5 | -1.4439 | 0.01985 | -0.0373 | -72.7406
-14 | -1.4132 | 0.0176 | -0.0313 | -80.2955
-13.5 | -1.3569 | 0.01558 | -0.0296 | -87.0924
-13 | -1.2962 | 0.01404 | -0.0284 | -92.3219
-12.5 | -1.2329 | 0.01285 | -0.0274 | -95.9455
-12 | -1.1789 | 0.0119 | -0.0247 | -99.0672
-11.5 | -1.0996 | 0.01095 | -0.027 | -100.4201
-11 | -0.9995 | 0.00975 | -0.0339 | -102.5128
-10.5 | -0.9591 | 0.00943 | -0.0286 | -101.7073
-10 | -0.9134 | 0.00917 | -0.0245 | -99.6074
-9.5 | -0.8649 | 0.00891 | -0.021 | -97.0707
-9 | -0.8124 | 0.0086 | -0.0184 | -94.4651
-8.5 | -0.7594 | 0.00832 | -0.016 | -91.274
-8 | -0.7053 | 0.00806 | -0.0139 | -87.5062
-7.5 | -0.6524 | 0.00776 | -0.0116 | -84.0722
-7 | -0.5986 | 0.00753 | -0.0096 | -79.4954
-6.5 | -0.5437 | 0.00735 | -0.0079 | -73.9728
-6 | -0.4885 | 0.00722 | -0.0063 | -67.6593
-5.5 | -0.433 | 0.0071 | -0.0049 | -60.9859
-5 | -0.3779 | 0.00695 | -0.0034 | -54.3741
-4.5 | -0.3222 | 0.00688 | -0.0022 | -46.8314
-4 | -0.2661 | 0.00684 | -0.001 | -38.9035
-3.5 | -0.2098 | 0.00675 | 0 | -31.0815
-3 | -0.153 | 0.00669 | 0.0009 | -22.87
-2.5 | -0.0961 | 0.00664 | 0.0017 | -14.4729
-2 | -0.0388 | 0.00659 | 0.0024 | -5.8877
-1.5 | 0.0187 | 0.00654 | 0.0031 | 2.8593
-1 | 0.0763 | 0.00651 | 0.0036 | 11.7204
-0.5 | 0.1337 | 0.00649 | 0.0042 | 20.6009
0 | 0.1916 | 0.00645 | 0.0047 | 29.7054
0.5 | 0.249 | 0.00647 | 0.0052 | 38.4853
1 | 0.3068 | 0.00647 | 0.0057 | 47.4189
1.5 | 0.3647 | 0.00647 | 0.0061 | 56.3679
2 | 0.4219 | 0.00651 | 0.0066 | 64.808
2.5 | 0.4784 | 0.00647 | 0.0073 | 73.9413
3 | 0.5203 | 0.00564 | 0.0107 | 92.2518
3.5 | 0.5694 | 0.00539 | 0.0128 | 105.6401
4 | 0.6221 | 0.00532 | 0.0143 | 116.9361
4.5 | 0.6738 | 0.00521 | 0.016 | 129.3282
5 | 0.7253 | 0.00522 | 0.0178 | 138.9464
5.5 | 0.7794 | 0.00533 | 0.019 | 146.2289
6 | 0.8355 | 0.00544 | 0.0199 | 153.5846
6.5 | 0.8901 | 0.00562 | 0.021 | 158.3808
7 | 0.946 | 0.00579 | 0.0219 | 163.3851
7.5 | 1.0044 | 0.00596 | 0.0223 | 168.5235
8 | 1.0688 | 0.00627 | 0.0212 | 170.4625
8.5 | 1.1333 | 0.0065 | 0.0203 | 174.3538
9 | 1.2046 | 0.0069 | 0.0178 | 174.5797
9.5 | 1.2728 | 0.00721 | 0.0161 | 176.5326
10 | 1.3345 | 0.00767 | 0.0157 | 173.9896
10.5 | 1.3891 | 0.00819 | 0.0167 | 169.6093
11 | 1.4457 | 0.00875 | 0.0173 | 165.2229
11.5 | 1.5066 | 0.00941 | 0.017 | 160.1063
12 | 1.5658 | 0.01015 | 0.0169 | 154.266
12.5 | 1.6211 | 0.01112 | 0.0173 | 145.7824
13 | 1.6735 | 0.01228 | 0.0181 | 136.2785
13.5 | 1.723 | 0.01361 | 0.0191 | 126.5981
14 | 1.7233 | 0.01458 | 0.0295 | 118.1962
14.5 | 1.7361 | 0.01593 | 0.0365 | 108.9831
15 | 1.7516 | 0.01773 | 0.0416 | 98.793
15.5 | 1.7659 | 0.01999 | 0.0456 | 88.3392
16 | 1.7744 | 0.02313 | 0.0486 | 76.7142
16.5 | 1.7839 | 0.02679 | 0.05 | 66.5883
17 | 1.7748 | 0.03266 | 0.05 | 54.3417
17.5 | 1.7602 | 0.03972 | 0.0485 | 44.3152
18 | 1.7205 | 0.04997 | 0.045 | 34.4307
18.5 | 1.6599 | 0.06316 | 0.0397 | 26.2809
19 | 1.5677 | 0.08072 | 0.0318 | 19.4215
19.5 | 1.4792 | 0.09871 | 0.023 | 14.9853
20 | 1.4137 | 0.11446 | 0.0149 | 12.351

## 119. Re 12M Mach 0.50 (1)
BIGFOIL.COM POLAR EXPORT
NACA33113
NACA33113 |  |  |  | Cl Max: | 1.39 | at alpha= | 10 | deg
JavaFoil+Calcfoil stall+Eppler ext transition |  |  |  | L/D Max: | 116.778 | at alpha= | 6 | deg
Re: | 12000000 |  |  | Cd Min: | 0.00845 | at alpha= | 4.5 | deg
Mach: | 0.5 |  |  | Cl=0 at alpha= | -1.4786 | deg
|  |  |  | @ Cl=0.1, Cd= | 0.0096277
|  |  |  | @ Cl=0.4, Cd= | 0.0095856
|  |  |  | @ Cl=0.6, Cd= | 0.0088747
alpha (deg) | Cl | Cd | Cm | Cl/Cd
-20 | -0.996 | 0.14808 | 0.007 | -6.726
-19.5 | -0.972 | 0.1371 | 0.007 | -7.092
-19 | -0.955 | 0.11862 | 0.008 | -8.052
-18.5 | -0.917 | 0.12954 | 0.007 | -7.081
-18 | -0.893 | 0.11963 | 0.007 | -7.466
-17.5 | -0.871 | 0.10941 | 0.007 | -7.961
-17 | -0.978 | 0.02404 | 0.011 | -40.69
-16.5 | -0.812 | 0.10941 | 0.007 | -7.418
-16 | -0.787 | 0.1013 | 0.007 | -7.771
-15.5 | -0.764 | 0.09229 | 0.007 | -8.281
-15 | -0.733 | 0.09679 | 0.006 | -7.569
-14.5 | -0.706 | 0.09157 | 0.006 | -7.711
-14 | -0.682 | 0.08394 | 0.007 | -8.122
-13.5 | -0.658 | 0.07604 | 0.007 | -8.66
-13 | -0.626 | 0.08047 | 0.006 | -7.782
-12.5 | -0.6 | 0.07535 | 0.006 | -7.963
-12 | -0.575 | 0.06871 | 0.006 | -8.375
-11.5 | -0.546 | 0.07055 | 0.006 | -7.734
-11 | -0.519 | 0.06654 | 0.006 | -7.799
-10.5 | -0.494 | 0.0606 | 0.006 | -8.145
-10 | -0.465 | 0.06127 | 0.006 | -7.587
-9.5 | -0.438 | 0.05733 | 0.006 | -7.642
-9 | -0.412 | 0.05275 | 0.006 | -7.811
-8.5 | -0.384 | 0.05274 | 0.005 | -7.277
-8 | -0.357 | 0.04904 | 0.005 | -7.281
-7.5 | -0.329 | 0.04804 | 0.005 | -6.856
-7 | -0.302 | 0.04723 | 0.005 | -6.39
-6.5 | -0.275 | 0.04372 | 0.005 | -6.29
-6 | -0.357 | 0.04209 | 0.005 | -8.476
-5.5 | -0.372 | 0.03763 | 0.005 | -9.888
-5 | -0.351 | 0.03387 | 0.005 | -10.376
-4.5 | -0.384 | 0.01007 | 0.009 | -38.173
-4 | -0.33 | 0.00982 | 0.009 | -33.6
-3.5 | -0.27 | 0.01035 | 0.008 | -26.041
-3 | -0.206 | 0.01009 | 0.008 | -20.374
-2.5 | -0.139 | 0.00987 | 0.008 | -14.119
-2 | -0.072 | 0.00976 | 0.008 | -7.334
-1.5 | -0.003 | 0.00971 | 0.007 | -0.277
-1 | 0.067 | 0.00959 | 0.007 | 6.976
-0.5 | 0.137 | 0.00967 | 0.007 | 14.168
0 | 0.207 | 0.00959 | 0.007 | 21.569
0.5 | 0.276 | 0.00953 | 0.006 | 28.998
1 | 0.346 | 0.00957 | 0.006 | 36.104
1.5 | 0.415 | 0.00959 | 0.006 | 43.229
2 | 0.484 | 0.00965 | 0.006 | 50.088
2.5 | 0.552 | 0.00855 | 0.005 | 64.59
3 | 0.62 | 0.00901 | 0.005 | 68.827
3.5 | 0.688 | 0.00862 | 0.005 | 79.841
4 | 0.755 | 0.00879 | 0.004 | 85.864
4.5 | 0.822 | 0.00845 | 0.004 | 97.197
5 | 0.887 | 0.00872 | 0.004 | 101.778
5.5 | 0.952 | 0.00856 | 0.003 | 111.262
6 | 1.016 | 0.0087 | 0.003 | 116.778
6.5 | 1.078 | 0.00991 | 0.003 | 108.744
7 | 1.138 | 0.0102 | 0.002 | 111.597
7.5 | 1.196 | 0.01061 | 0.002 | 112.728
8 | 1.25 | 0.01128 | 0.002 | 110.844
8.5 | 1.299 | 0.01216 | 0.001 | 106.811
9 | 1.34 | 0.01351 | 0.001 | 99.158
9.5 | 1.372 | 0.01555 | 0.001 | 88.219
10 | 1.39 | 0.01912 | 0 | 72.695
10.5 | 1.39 | 0.02496 | 0 | 55.698
11 | 1.361 | 0.0344 | 0 | 39.572
11.5 | 1.296 | 0.04918 | -0.001 | 26.345
12 | 1.16 | 0.06632 | -0.001 | 17.486
12.5 | 0.814 | 0.07897 | -0.001 | 10.303
13 | 0.841 | 0.08251 | -0.001 | 10.189
13.5 | 0.868 | 0.08637 | -0.002 | 10.044
14 | 0.886 | 0.10477 | -0.002 | 8.454
14.5 | 0.907 | 0.12144 | -0.002 | 7.472
15 | 0.931 | 0.13757 | -0.002 | 6.767

## 120. Re 12M Mach 0.50 (2)
BIGFOIL.COM POLAR EXPORT
NACA33113
NACA33113 |  |  |  | Cl Max: | 1.8807 | at alpha= | 12.5 | deg
XFOIL ncrit=9 |  |  |  | L/D Max: | 175.103 | at alpha= | 8.5 | deg
Re: | 12000000 |  |  | Cd Min: | 0.24952 | at alpha= | -20 | deg
Mach: | 0.5 |  |  | Cl=0 at alpha= | -1.7132 | deg
|  |  |  | @ Cl=0.1, Cd= | 0.0066881
|  |  |  | @ Cl=0.4, Cd= | 0.0067061
|  |  |  | @ Cl=0.6, Cd= | 0.0061324
alpha (deg) | Cl | Cd | Cm | Cl/Cd
-20 | -0.7259 | 0.24952 | 0.0581 | -2.9092
-19.5 | -0.7045 | 0.24187 | 0.0536 | -2.9127
-19 | -0.6847 | 0.23325 | 0.049 | -2.9355
-18.5 | -0.6661 | 0.2242 | 0.0442 | -2.971
-18 | -0.6475 | 0.21557 | 0.0397 | -3.0037
-17.5 | -0.6262 | 0.20862 | 0.0358 | -3.0016
-17 | -0.6054 | 0.20121 | 0.0318 | -3.0088
-16.5 | -0.5845 | 0.19401 | 0.028 | -3.0127
-16 | -0.5665 | 0.18581 | 0.024 | -3.0488
-15.5 | -0.5529 | 0.17645 | 0.0196 | -3.1335
-15 | -0.5361 | 0.16861 | 0.0159 | -3.1795
-14.5 | -0.521 | 0.1604 | 0.0121 | -3.2481
-14 | -0.478 | 0.14912 | -0.0007 | -3.2055
-13.5 | -0.4324 | 0.13658 | -0.0159 | -3.1659
-13 | -0.3732 | 0.12011 | -0.0405 | -3.1072
-12.5 | -0.3698 | 0.11083 | -0.0453 | -3.3366
-12 | -0.3586 | 0.10345 | -0.0489 | -3.4664
-11.5 | -0.355 | 0.09516 | -0.053 | -3.7306
-11 | -0.3592 | 0.08596 | -0.0577 | -4.1787
-10.5 | -0.3636 | 0.07704 | -0.0625 | -4.7196
-10 | -0.3765 | 0.06692 | -0.0689 | -5.6261
-9.5 | -0.3954 | 0.0563 | -0.0779 | -7.0231
-9 | -0.4359 | 0.0489 | -0.0787 | -8.9141
-8.5 | -0.4659 | 0.04456 | -0.0719 | -10.4556
-8 | -0.517 | 0.03898 | -0.0603 | -13.2632
-7.5 | -0.5317 | 0.03348 | -0.0515 | -15.8811
-7 | -0.5355 | 0.02777 | -0.0424 | -19.2834
-6.5 | -0.5498 | 0.01979 | -0.0313 | -27.7817
-6 | -0.5387 | 0.0098 | -0.0246 | -54.9694
-5.5 | -0.4846 | 0.00839 | -0.0191 | -57.7592
-5 | -0.425 | 0.00785 | -0.0144 | -54.1401
-4.5 | -0.3624 | 0.00754 | -0.0106 | -48.0637
-4 | -0.2994 | 0.00729 | -0.0073 | -41.07
-3.5 | -0.2342 | 0.00714 | -0.0048 | -32.8011
-3 | -0.1686 | 0.00701 | -0.0026 | -24.0514
-2.5 | -0.1037 | 0.0069 | -0.0006 | -15.029
-2 | -0.0374 | 0.00681 | 0.0009 | -5.4919
-1.5 | 0.0278 | 0.00675 | 0.0024 | 4.1185
-1 | 0.0939 | 0.00669 | 0.0037 | 14.0359
-0.5 | 0.1596 | 0.00667 | 0.0049 | 23.928
0 | 0.2252 | 0.00666 | 0.006 | 33.8138
0.5 | 0.2914 | 0.00664 | 0.007 | 43.8855
1 | 0.3569 | 0.00668 | 0.0081 | 53.4281
1.5 | 0.4229 | 0.00672 | 0.0092 | 62.9315
2 | 0.4893 | 0.00674 | 0.0102 | 72.5964
2.5 | 0.5546 | 0.00682 | 0.0115 | 81.3196
3 | 0.6028 | 0.00609 | 0.0159 | 98.9819
3.5 | 0.6575 | 0.00575 | 0.0194 | 114.3478
4 | 0.7163 | 0.0057 | 0.0223 | 125.6667
4.5 | 0.7744 | 0.00566 | 0.0255 | 136.8198
5 | 0.8343 | 0.00567 | 0.0287 | 147.1429
5.5 | 0.8955 | 0.00586 | 0.0317 | 152.8157
6 | 0.9594 | 0.00603 | 0.0344 | 159.1045
6.5 | 1.0253 | 0.00622 | 0.037 | 164.8392
7 | 1.0947 | 0.00655 | 0.039 | 167.1298
7.5 | 1.1823 | 0.00688 | 0.038 | 171.8459
8 | 1.2728 | 0.00733 | 0.0368 | 173.6426
8.5 | 1.3588 | 0.00776 | 0.037 | 175.1031
9 | 1.4447 | 0.0083 | 0.0376 | 174.0602
9.5 | 1.5235 | 0.00884 | 0.04 | 172.3416
10 | 1.594 | 0.0095 | 0.0441 | 167.7895
10.5 | 1.6773 | 0.01022 | 0.0465 | 164.1194
11 | 1.7531 | 0.01117 | 0.0501 | 156.9472
11.5 | 1.8264 | 0.01226 | 0.0542 | 148.9723
12.5 | 1.8807 | 0.01608 | 0.0713 | 116.959
13 | 1.8783 | 0.01981 | 0.0786 | 94.8157
13.5 | 1.863 | 0.02568 | 0.0818 | 72.5467
14 | 1.8274 | 0.03415 | 0.0809 | 53.511
14.5 | 1.7538 | 0.0461 | 0.0759 | 38.0434
15 | 1.6327 | 0.06216 | 0.0669 | 26.2661
15.5 | 1.4957 | 0.08042 | 0.0553 | 18.5986
16 | 1.3941 | 0.09699 | 0.0444 | 14.3736
16.5 | 1.3211 | 0.11196 | 0.0346 | 11.7997
17 | 1.2612 | 0.12648 | 0.025 | 9.9715
17.5 | 1.2305 | 0.13818 | 0.0176 | 8.9051

## 121. Re 14M Mach 0.00 (1)
BIGFOIL.COM POLAR EXPORT
NACA33113
NACA33113 |  |  |  | Cl Max: | 1.572 | at alpha= | 15.5 | deg
JavaFoil+Calcfoil stall+Eppler ext transition |  |  |  | L/D Max: | 145.75 | at alpha= | 9.5 | deg
Re: | 14000000 |  |  | Cd Min: | 0.00826 | at alpha= | 2.5 | deg
Mach: | 0 |  |  | Cl=0 at alpha= | -1.4833 | deg
|  |  |  | @ Cl=0.1, Cd= | 0.0090318
|  |  |  | @ Cl=0.4, Cd= | 0.0094845
|  |  |  | @ Cl=0.6, Cd= | 0.00838
alpha (deg) | Cl | Cd | Cm | Cl/Cd
-14.5 | -0.744 | 0.09196 | 0.006 | -8.09
-14 | -0.746 | 0.08718 | 0.006 | -8.558
-13.5 | -0.746 | 0.08241 | 0.006 | -9.056
-13 | -0.744 | 0.07777 | 0.006 | -9.568
-12.5 | -0.739 | 0.07353 | 0.006 | -10.054
-12 | -0.732 | 0.06927 | 0.006 | -10.567
-11.5 | -0.722 | 0.06513 | 0.006 | -11.086
-11 | -0.709 | 0.06102 | 0.006 | -11.627
-10.5 | -0.694 | 0.05702 | 0.006 | -12.174
-10 | -0.677 | 0.05247 | 0.006 | -12.905
-9.5 | -0.798 | 0.00971 | 0.009 | -82.166
-9 | -0.767 | 0.00946 | 0.009 | -81.111
-8.5 | -0.733 | 0.00986 | 0.009 | -74.299
-8 | -0.695 | 0.00966 | 0.009 | -71.97
-7.5 | -0.653 | 0.00943 | 0.009 | -69.283
-7 | -0.609 | 0.00918 | 0.008 | -66.298
-6.5 | -0.562 | 0.0098 | 0.008 | -57.316
-6 | -0.512 | 0.00959 | 0.008 | -53.42
-5.5 | -0.461 | 0.00957 | 0.008 | -48.175
-5 | -0.408 | 0.00945 | 0.008 | -43.177
-4.5 | -0.353 | 0.00927 | 0.008 | -38.094
-4 | -0.297 | 0.00912 | 0.007 | -32.582
-3.5 | -0.24 | 0.00969 | 0.007 | -24.729
-3 | -0.181 | 0.00954 | 0.007 | -19.009
-2.5 | -0.122 | 0.00942 | 0.007 | -12.967
-2 | -0.063 | 0.00927 | 0.007 | -6.743
-1.5 | -0.002 | 0.00918 | 0.006 | -0.255
-1 | 0.058 | 0.00908 | 0.006 | 6.406
-0.5 | 0.119 | 0.00901 | 0.006 | 13.197
0 | 0.18 | 0.009 | 0.006 | 19.945
0.5 | 0.24 | 0.00967 | 0.005 | 24.826
1 | 0.3 | 0.00959 | 0.005 | 31.317
1.5 | 0.361 | 0.00953 | 0.005 | 37.847
2 | 0.421 | 0.00946 | 0.005 | 44.464
2.5 | 0.481 | 0.00826 | 0.005 | 58.218
3 | 0.54 | 0.00833 | 0.004 | 64.861
3.5 | 0.6 | 0.00838 | 0.004 | 71.622
4 | 0.659 | 0.00849 | 0.004 | 77.683
4.5 | 0.719 | 0.00861 | 0.003 | 83.47
5 | 0.777 | 0.00901 | 0.003 | 86.283
5.5 | 0.836 | 0.00967 | 0.003 | 86.489
6 | 0.894 | 0.00914 | 0.003 | 97.793
6.5 | 0.952 | 0.00928 | 0.002 | 102.533
7 | 1.009 | 0.00929 | 0.002 | 108.618
7.5 | 1.066 | 0.00894 | 0.002 | 119.269
8 | 1.122 | 0.00917 | 0.001 | 122.396
8.5 | 1.178 | 0.00897 | 0.001 | 131.349
9 | 1.232 | 0.00883 | 0.001 | 139.528
9.5 | 1.285 | 0.00882 | 0.001 | 145.75
10 | 1.337 | 0.00966 | 0 | 138.427
10.5 | 1.386 | 0.01019 | 0 | 135.943
11 | 1.43 | 0.01086 | 0 | 131.682
11.5 | 1.469 | 0.01168 | -0.001 | 125.749
12 | 1.502 | 0.01288 | -0.001 | 116.54
12.5 | 1.526 | 0.01474 | -0.001 | 103.508
13 | 1.542 | 0.01743 | -0.002 | 88.488
13.5 | 1.553 | 0.02092 | -0.002 | 74.262
14 | 1.562 | 0.02474 | -0.002 | 63.117
14.5 | 1.568 | 0.02895 | -0.002 | 54.161
15 | 1.571 | 0.03364 | -0.003 | 46.697
15.5 | 1.572 | 0.03849 | -0.003 | 40.84
16 | 1.57 | 0.04367 | -0.003 | 35.95
16.5 | 1.564 | 0.04916 | -0.004 | 31.807
17 | 1.553 | 0.05492 | -0.004 | 28.282
17.5 | 1.54 | 0.06086 | -0.004 | 25.297
18 | 1.523 | 0.06699 | -0.004 | 22.738
18.5 | 1.504 | 0.07322 | -0.005 | 20.543
19 | 1.482 | 0.07986 | -0.005 | 18.558
19.5 | 1.458 | 0.08659 | -0.005 | 16.836
20 | 1.431 | 0.09361 | -0.005 | 15.289

## 122. Re 14M Mach 0.00 (2)
BIGFOIL.COM POLAR EXPORT
NACA33113
NACA33113 |  |  |  | Cl Max: | 1.8358 | at alpha= | 18.5 | deg
XFOIL ncrit=9 |  |  |  | L/D Max: | 179.821 | at alpha= | 9.5 | deg
Re: | 14000000 |  |  | Cd Min: | 0.04888 | at alpha= | 20 | deg
Mach: | 0 |  |  | Cl=0 at alpha= | -1.6444 | deg
|  |  |  | @ Cl=0.1, Cd= | 0.0063098
|  |  |  | @ Cl=0.4, Cd= | 0.0063064
|  |  |  | @ Cl=0.6, Cd= | 0.0052123
alpha (deg) | Cl | Cd | Cm | Cl/Cd
-20 | -1.7668 | 0.02182 | -0.0483 | -80.9716
-19.5 | -1.7453 | 0.02027 | -0.0445 | -86.1026
-19 | -1.7218 | 0.01883 | -0.0405 | -91.4392
-18.5 | -1.6944 | 0.01768 | -0.0366 | -95.8371
-18 | -1.6629 | 0.01681 | -0.033 | -98.9233
-17.5 | -1.6313 | 0.016 | -0.0291 | -101.9562
-17 | -1.6022 | 0.01513 | -0.0245 | -105.8956
-16.5 | -1.5652 | 0.01443 | -0.0212 | -108.4685
-16 | -1.5263 | 0.01376 | -0.0181 | -110.923
-15.5 | -1.4888 | 0.01318 | -0.0146 | -112.959
-15 | -1.4474 | 0.01264 | -0.0118 | -114.5095
-14.5 | -1.3914 | 0.01203 | -0.0121 | -115.6608
-14 | -1.3343 | 0.01149 | -0.0125 | -116.1271
-13.5 | -1.2766 | 0.01096 | -0.013 | -116.4781
-13 | -1.219 | 0.0104 | -0.0134 | -117.2115
-12.5 | -1.1701 | 0.00986 | -0.0119 | -118.6714
-12 | -1.0955 | 0.00923 | -0.0161 | -118.6891
-11.5 | -1.012 | 0.00864 | -0.0222 | -117.1296
-11 | -0.9716 | 0.00847 | -0.0186 | -114.7107
-10.5 | -0.9274 | 0.00831 | -0.0159 | -111.6005
-10 | -0.8817 | 0.00821 | -0.0135 | -107.3934
-9.5 | -0.8336 | 0.00807 | -0.0116 | -103.2962
-9 | -0.783 | 0.00789 | -0.0102 | -99.2395
-8.5 | -0.7324 | 0.00768 | -0.0088 | -95.3646
-8 | -0.6819 | 0.00744 | -0.0073 | -91.6532
-7.5 | -0.6305 | 0.00727 | -0.0061 | -86.7263
-7 | -0.5782 | 0.00711 | -0.005 | -81.3221
-6.5 | -0.5254 | 0.007 | -0.004 | -75.0571
-6 | -0.4724 | 0.00692 | -0.003 | -68.2659
-5.5 | -0.4194 | 0.00679 | -0.002 | -61.7673
-5 | -0.3663 | 0.0067 | -0.0011 | -54.6716
-4.5 | -0.3126 | 0.00666 | -0.0003 | -46.9369
-4 | -0.2584 | 0.00659 | 0.0005 | -39.2109
-3.5 | -0.2042 | 0.00652 | 0.0012 | -31.319
-3 | -0.1494 | 0.00649 | 0.0018 | -23.02
-2.5 | -0.0946 | 0.00643 | 0.0023 | -14.7123
-2 | -0.0394 | 0.0064 | 0.0028 | -6.1562
-1.5 | 0.016 | 0.00634 | 0.0033 | 2.5237
-1 | 0.0716 | 0.00632 | 0.0037 | 11.3291
-0.5 | 0.127 | 0.0063 | 0.0041 | 20.1587
0 | 0.1828 | 0.00627 | 0.0044 | 29.1547
0.5 | 0.2382 | 0.00628 | 0.0048 | 37.9299
1 | 0.2939 | 0.00628 | 0.0051 | 46.7994
1.5 | 0.3497 | 0.00627 | 0.0054 | 55.7735
2 | 0.4049 | 0.00631 | 0.0058 | 64.168
2.5 | 0.4598 | 0.0063 | 0.0062 | 72.9841
3 | 0.5025 | 0.00555 | 0.0089 | 90.5405
3.5 | 0.5507 | 0.0053 | 0.0106 | 103.9057
4 | 0.6013 | 0.00521 | 0.0118 | 115.4127
4.5 | 0.6509 | 0.00506 | 0.0132 | 128.6364
5 | 0.7007 | 0.00505 | 0.0147 | 138.7525
5.5 | 0.7522 | 0.00513 | 0.0157 | 146.6277
6 | 0.8058 | 0.00521 | 0.0162 | 154.6641
6.5 | 0.8582 | 0.00536 | 0.017 | 160.1119
7 | 0.9106 | 0.00551 | 0.0177 | 165.2632
7.5 | 0.9641 | 0.00563 | 0.0181 | 171.2433
8 | 1.0171 | 0.00588 | 0.0186 | 172.9762
8.5 | 1.0776 | 0.00607 | 0.0173 | 177.5288
9 | 1.138 | 0.00641 | 0.0159 | 177.5351
9.5 | 1.2048 | 0.0067 | 0.0131 | 179.8209
10 | 1.2667 | 0.00711 | 0.0112 | 178.1575
10.5 | 1.3226 | 0.00756 | 0.0106 | 174.9471
11 | 1.3679 | 0.00804 | 0.0123 | 170.1368
11.5 | 1.4248 | 0.00859 | 0.0112 | 165.8673
12 | 1.4802 | 0.00921 | 0.0104 | 160.7166
12.5 | 1.5339 | 0.0099 | 0.0098 | 154.9394
13 | 1.5848 | 0.01076 | 0.0095 | 147.2862
13.5 | 1.6338 | 0.01171 | 0.0095 | 139.5218
14 | 1.6814 | 0.01267 | 0.0096 | 132.7072
14.5 | 1.7284 | 0.01366 | 0.0097 | 126.53
15 | 1.7344 | 0.01444 | 0.0182 | 120.1108
15.5 | 1.7502 | 0.01536 | 0.0241 | 113.9453
16 | 1.7718 | 0.01649 | 0.0282 | 107.4469
16.5 | 1.792 | 0.01788 | 0.0317 | 100.2237
17 | 1.8076 | 0.01976 | 0.0349 | 91.4777
17.5 | 1.8227 | 0.02195 | 0.0372 | 83.0387
18 | 1.8302 | 0.02507 | 0.039 | 73.0036
18.5 | 1.8358 | 0.0288 | 0.0398 | 63.7431
19 | 1.8329 | 0.03376 | 0.0395 | 54.2921
19.5 | 1.8192 | 0.04034 | 0.0382 | 45.0967
20 | 1.7934 | 0.04888 | 0.0356 | 36.6899

## 123. Re 14M Mach 0.10 (1)
BIGFOIL.COM POLAR EXPORT
NACA33113
NACA33113 |  |  |  | Cl Max: | 1.562 | at alpha= | 15 | deg
JavaFoil+Calcfoil stall+Eppler ext transition |  |  |  | L/D Max: | 151.721 | at alpha= | 9.5 | deg
Re: | 14000000 |  |  | Cd Min: | 0.00832 | at alpha= | 2.5 | deg
Mach: | 0.1 |  |  | Cl=0 at alpha= | -1.4833 | deg
|  |  |  | @ Cl=0.1, Cd= | 0.0090626
|  |  |  | @ Cl=0.4, Cd= | 0.0094977
|  |  |  | @ Cl=0.6, Cd= | 0.008436
alpha (deg) | Cl | Cd | Cm | Cl/Cd
-14.5 | -0.719 | 0.09333 | 0.005 | -7.699
-14 | -0.724 | 0.08829 | 0.005 | -8.198
-13.5 | -0.727 | 0.08331 | 0.006 | -8.723
-13 | -0.727 | 0.07889 | 0.005 | -9.216
-12.5 | -0.725 | 0.0743 | 0.006 | -9.756
-12 | -0.72 | 0.07018 | 0.005 | -10.256
-11.5 | -0.712 | 0.06597 | 0.006 | -10.791
-11 | -0.701 | 0.06172 | 0.006 | -11.363
-10.5 | -0.688 | 0.0578 | 0.006 | -11.896
-10 | -0.671 | 0.05356 | 0.006 | -12.536
-9.5 | -0.794 | 0.00917 | 0.009 | -86.602
-9 | -0.765 | 0.00951 | 0.009 | -80.433
-8.5 | -0.732 | 0.00995 | 0.009 | -73.533
-8 | -0.695 | 0.00971 | 0.009 | -71.514
-7.5 | -0.654 | 0.00949 | 0.009 | -68.902
-7 | -0.61 | 0.00928 | 0.008 | -65.712
-6.5 | -0.563 | 0.00981 | 0.008 | -57.389
-6 | -0.514 | 0.00965 | 0.008 | -53.234
-5.5 | -0.463 | 0.00962 | 0.008 | -48.098
-5 | -0.41 | 0.00945 | 0.008 | -43.328
-4.5 | -0.355 | 0.00931 | 0.008 | -38.08
-4 | -0.298 | 0.00916 | 0.007 | -32.588
-3.5 | -0.241 | 0.00975 | 0.007 | -24.704
-3 | -0.182 | 0.00959 | 0.007 | -19.002
-2.5 | -0.123 | 0.00942 | 0.007 | -13.039
-2 | -0.063 | 0.00931 | 0.007 | -6.747
-1.5 | -0.002 | 0.00921 | 0.006 | -0.255
-1 | 0.058 | 0.00911 | 0.006 | 6.416
-0.5 | 0.12 | 0.00904 | 0.006 | 13.222
0 | 0.18 | 0.00899 | 0.006 | 20.063
0.5 | 0.241 | 0.00964 | 0.006 | 25.004
1 | 0.302 | 0.00959 | 0.005 | 31.483
1.5 | 0.362 | 0.00956 | 0.005 | 37.907
2 | 0.423 | 0.00946 | 0.005 | 44.702
2.5 | 0.483 | 0.00832 | 0.005 | 58.047
3 | 0.543 | 0.00836 | 0.004 | 64.986
3.5 | 0.603 | 0.00844 | 0.004 | 71.427
4 | 0.663 | 0.00855 | 0.004 | 77.509
4.5 | 0.722 | 0.00867 | 0.003 | 83.257
5 | 0.781 | 0.00907 | 0.003 | 86.087
5.5 | 0.84 | 0.00911 | 0.003 | 92.173
6 | 0.898 | 0.00921 | 0.003 | 97.529
6.5 | 0.956 | 0.00931 | 0.002 | 102.744
7 | 1.014 | 0.00937 | 0.002 | 108.244
7.5 | 1.071 | 0.00902 | 0.002 | 118.749
8 | 1.127 | 0.00877 | 0.001 | 128.542
8.5 | 1.183 | 0.00906 | 0.001 | 130.558
9 | 1.237 | 0.00892 | 0.001 | 138.682
9.5 | 1.29 | 0.00851 | 0.001 | 151.721
10 | 1.342 | 0.00978 | 0 | 137.272
10.5 | 1.391 | 0.01033 | 0 | 134.681
11 | 1.434 | 0.01104 | 0 | 129.922
11.5 | 1.472 | 0.01191 | -0.001 | 123.597
12 | 1.503 | 0.01321 | -0.001 | 113.805
12.5 | 1.525 | 0.01524 | -0.001 | 100.094
13 | 1.539 | 0.01829 | -0.002 | 84.175
13.5 | 1.549 | 0.02209 | -0.002 | 70.129
14 | 1.556 | 0.02611 | -0.002 | 59.602
14.5 | 1.561 | 0.03051 | -0.002 | 51.147
15 | 1.562 | 0.03543 | -0.003 | 44.089
15.5 | 1.561 | 0.0405 | -0.003 | 38.54
16 | 1.557 | 0.04594 | -0.003 | 33.883
16.5 | 1.548 | 0.05163 | -0.004 | 29.981
17 | 1.534 | 0.05749 | -0.004 | 26.693
17.5 | 1.518 | 0.06365 | -0.004 | 23.845
18 | 1.498 | 0.06997 | -0.004 | 21.404
18.5 | 1.475 | 0.07641 | -0.005 | 19.301
19 | 1.449 | 0.08331 | -0.005 | 17.392
19.5 | 1.42 | 0.09031 | -0.005 | 15.728
20 | 1.39 | 0.09747 | -0.005 | 14.257

## 124. Re 14M Mach 0.10 (2)
BIGFOIL.COM POLAR EXPORT
NACA33113
NACA33113 |  |  |  | Cl Max: | 1.8274 | at alpha= | 18.5 | deg
XFOIL ncrit=9 |  |  |  | L/D Max: | 180.163 | at alpha= | 9.5 | deg
Re: | 14000000 |  |  | Cd Min: | 0.05631 | at alpha= | 20 | deg
Mach: | 0.1 |  |  | Cl=0 at alpha= | -1.6467 | deg
|  |  |  | @ Cl=0.1, Cd= | 0.0063151
|  |  |  | @ Cl=0.4, Cd= | 0.0063146
|  |  |  | @ Cl=0.6, Cd= | 0.00523
alpha (deg) | Cl | Cd | Cm | Cl/Cd
-20 | -1.7583 | 0.02474 | -0.0565 | -71.0711
-19.5 | -1.7429 | 0.02262 | -0.0523 | -77.0513
-19 | -1.7231 | 0.02081 | -0.0479 | -82.8015
-18.5 | -1.6988 | 0.01934 | -0.0436 | -87.8387
-18 | -1.6694 | 0.01824 | -0.0395 | -91.5241
-17.5 | -1.6389 | 0.0172 | -0.0352 | -95.2849
-17 | -1.6104 | 0.01608 | -0.0304 | -100.1493
-16.5 | -1.5772 | 0.0153 | -0.026 | -103.085
-16 | -1.5385 | 0.01443 | -0.0226 | -106.6182
-15.5 | -1.5005 | 0.01372 | -0.0189 | -109.3659
-15 | -1.4621 | 0.01311 | -0.0151 | -111.5256
-14.5 | -1.406 | 0.01243 | -0.0149 | -113.1134
-14 | -1.3481 | 0.01183 | -0.015 | -113.956
-13.5 | -1.2895 | 0.01125 | -0.0153 | -114.6222
-13 | -1.2304 | 0.01069 | -0.0156 | -115.0982
-12.5 | -1.1805 | 0.01017 | -0.0139 | -116.0767
-12 | -1.1066 | 0.00948 | -0.0175 | -116.73
-11.5 | -1.0186 | 0.00881 | -0.0242 | -115.6186
-11 | -0.9782 | 0.0086 | -0.0204 | -113.7442
-10.5 | -0.9339 | 0.00842 | -0.0174 | -110.9145
-10 | -0.888 | 0.0083 | -0.0148 | -106.988
-9.5 | -0.8394 | 0.00814 | -0.0128 | -103.1204
-9 | -0.7885 | 0.00795 | -0.0112 | -99.1824
-8.5 | -0.7371 | 0.00775 | -0.0097 | -95.1097
-8 | -0.6862 | 0.0075 | -0.0082 | -91.4933
-7.5 | -0.6344 | 0.00732 | -0.0068 | -86.6667
-7 | -0.5819 | 0.00715 | -0.0055 | -81.3846
-6.5 | -0.5288 | 0.00703 | -0.0044 | -75.2205
-6 | -0.4754 | 0.00694 | -0.0034 | -68.5014
-5.5 | -0.4219 | 0.00682 | -0.0024 | -61.8622
-5 | -0.3685 | 0.00672 | -0.0014 | -54.8363
-4.5 | -0.3144 | 0.00667 | -0.0005 | -47.1364
-4 | -0.2598 | 0.00661 | 0.0003 | -39.3041
-3.5 | -0.2052 | 0.00653 | 0.001 | -31.4242
-3 | -0.1502 | 0.0065 | 0.0017 | -23.1077
-2.5 | -0.0949 | 0.00644 | 0.0023 | -14.736
-2 | -0.0395 | 0.0064 | 0.0028 | -6.1719
-1.5 | 0.0164 | 0.00635 | 0.0033 | 2.5827
-1 | 0.0722 | 0.00633 | 0.0037 | 11.406
-0.5 | 0.128 | 0.0063 | 0.0041 | 20.3175
0 | 0.1841 | 0.00627 | 0.0045 | 29.362
0.5 | 0.2399 | 0.00629 | 0.0049 | 38.1399
1 | 0.2959 | 0.00628 | 0.0052 | 47.1178
1.5 | 0.352 | 0.00628 | 0.0055 | 56.051
2 | 0.4075 | 0.00632 | 0.0059 | 64.4778
2.5 | 0.4629 | 0.00631 | 0.0063 | 73.3597
3 | 0.5057 | 0.00557 | 0.0091 | 90.7899
3.5 | 0.5542 | 0.00532 | 0.0108 | 104.1729
4 | 0.6051 | 0.00522 | 0.012 | 115.9195
4.5 | 0.655 | 0.00508 | 0.0135 | 128.937
5 | 0.705 | 0.00507 | 0.015 | 139.0533
5.5 | 0.757 | 0.00514 | 0.016 | 147.2763
6 | 0.8109 | 0.00523 | 0.0166 | 155.0478
6.5 | 0.8635 | 0.00539 | 0.0175 | 160.2041
7 | 0.9165 | 0.00553 | 0.0182 | 165.7324
7.5 | 0.9704 | 0.00566 | 0.0187 | 171.4488
8 | 1.024 | 0.00591 | 0.0192 | 173.2657
8.5 | 1.0854 | 0.00611 | 0.0179 | 177.6432
9 | 1.1468 | 0.00646 | 0.0164 | 177.5232
9.5 | 1.2143 | 0.00674 | 0.0137 | 180.1632
10 | 1.2768 | 0.00716 | 0.0119 | 178.324
10.5 | 1.3329 | 0.00762 | 0.0114 | 174.9213
11 | 1.3792 | 0.00811 | 0.0131 | 170.0617
11.5 | 1.4365 | 0.00869 | 0.0122 | 165.3049
12 | 1.4923 | 0.00933 | 0.0115 | 159.9464
12.5 | 1.5463 | 0.01007 | 0.011 | 153.5551
13 | 1.5977 | 0.01095 | 0.0109 | 145.9087
13.5 | 1.647 | 0.01192 | 0.011 | 138.1711
14 | 1.6943 | 0.01297 | 0.0113 | 130.6322
14.5 | 1.7342 | 0.01393 | 0.0131 | 124.4939
15 | 1.737 | 0.01473 | 0.0223 | 117.9226
15.5 | 1.7549 | 0.01581 | 0.0277 | 110.9994
16 | 1.7749 | 0.01714 | 0.0317 | 103.5531
16.5 | 1.7952 | 0.01869 | 0.035 | 96.0514
17 | 1.8082 | 0.02092 | 0.0381 | 86.434
17.5 | 1.8211 | 0.02353 | 0.0401 | 77.3948
18 | 1.8249 | 0.02728 | 0.0414 | 66.8952
18.5 | 1.8274 | 0.03167 | 0.0416 | 57.7013
19 | 1.816 | 0.03791 | 0.0406 | 47.9029
19.5 | 1.7926 | 0.046 | 0.0383 | 38.9696
20 | 1.7551 | 0.05631 | 0.0346 | 31.1685

## 125. Re 14M Mach 0.25 (1)
BIGFOIL.COM POLAR EXPORT
NACA33113
NACA33113 |  |  |  | Cl Max: | 1.518 | at alpha= | 13.5 | deg
JavaFoil+Calcfoil stall+Eppler ext transition |  |  |  | L/D Max: | 147.468 | at alpha= | 9 | deg
Re: | 14000000 |  |  | Cd Min: | 0.0083 | at alpha= | 4.5 | deg
Mach: | 0.25 |  |  | Cl=0 at alpha= | -1.4839 | deg
|  |  |  | @ Cl=0.1, Cd= | 0.0092382
|  |  |  | @ Cl=0.4, Cd= | 0.0097284
|  |  |  | @ Cl=0.6, Cd= | 0.0086207
alpha (deg) | Cl | Cd | Cm | Cl/Cd
-13 | -0.581 | 0.08539 | 0.005 | -6.803
-12.5 | -0.601 | 0.08005 | 0.005 | -7.511
-12 | -0.617 | 0.07496 | 0.005 | -8.227
-11.5 | -0.627 | 0.07046 | 0.005 | -8.903
-11 | -0.633 | 0.06611 | 0.005 | -9.574
-10.5 | -0.634 | 0.06181 | 0.005 | -10.25
-10 | -0.629 | 0.05772 | 0.005 | -10.899
-9.5 | -0.62 | 0.05398 | 0.005 | -11.479
-9 | -0.606 | 0.04998 | 0.005 | -12.121
-8.5 | -0.589 | 0.04554 | 0.006 | -12.924
-8 | -0.688 | 0.00937 | 0.009 | -73.439
-7.5 | -0.652 | 0.00981 | 0.009 | -66.515
-7 | -0.612 | 0.00952 | 0.009 | -64.296
-6.5 | -0.568 | 0.00933 | 0.009 | -60.905
-6 | -0.521 | 0.00997 | 0.008 | -52.246
-5.5 | -0.47 | 0.00985 | 0.008 | -47.743
-5 | -0.417 | 0.00969 | 0.008 | -43.076
-4.5 | -0.362 | 0.00954 | 0.008 | -37.978
-4 | -0.305 | 0.00935 | 0.008 | -32.64
-3.5 | -0.247 | 0.00919 | 0.007 | -26.843
-3 | -0.187 | 0.00977 | 0.007 | -19.105
-2.5 | -0.126 | 0.00968 | 0.007 | -13.02
-2 | -0.064 | 0.0095 | 0.007 | -6.787
-1.5 | -0.002 | 0.00939 | 0.007 | -0.257
-1 | 0.06 | 0.00927 | 0.006 | 6.478
-0.5 | 0.123 | 0.00922 | 0.006 | 13.307
0 | 0.185 | 0.00916 | 0.006 | 20.222
0.5 | 0.248 | 0.00918 | 0.006 | 26.982
1 | 0.31 | 0.00983 | 0.005 | 31.53
1.5 | 0.372 | 0.00976 | 0.005 | 38.129
2 | 0.434 | 0.00969 | 0.005 | 44.793
2.5 | 0.496 | 0.0085 | 0.005 | 58.322
3 | 0.558 | 0.0086 | 0.004 | 64.806
3.5 | 0.619 | 0.00863 | 0.004 | 71.719
4 | 0.68 | 0.00881 | 0.004 | 77.213
4.5 | 0.741 | 0.0083 | 0.004 | 89.241
5 | 0.801 | 0.00875 | 0.003 | 91.584
5.5 | 0.862 | 0.00888 | 0.003 | 96.971
6 | 0.921 | 0.00953 | 0.003 | 96.719
6.5 | 0.98 | 0.00915 | 0.002 | 107.179
7 | 1.039 | 0.00924 | 0.002 | 112.388
7.5 | 1.097 | 0.00891 | 0.002 | 123.098
8 | 1.154 | 0.00873 | 0.002 | 132.243
8.5 | 1.21 | 0.0086 | 0.001 | 140.718
9 | 1.264 | 0.00857 | 0.001 | 147.468
9.5 | 1.317 | 0.00989 | 0.001 | 133.229
10 | 1.368 | 0.01045 | 0 | 130.911
10.5 | 1.414 | 0.01114 | 0 | 126.929
11 | 1.453 | 0.01212 | 0 | 119.869
11.5 | 1.484 | 0.01349 | -0.001 | 110.029
12 | 1.505 | 0.01571 | -0.001 | 95.774
12.5 | 1.514 | 0.01939 | -0.001 | 78.061
13 | 1.517 | 0.02417 | -0.002 | 62.765
13.5 | 1.518 | 0.02946 | -0.002 | 51.533
14 | 1.514 | 0.03495 | -0.002 | 43.332
14.5 | 1.507 | 0.04081 | -0.002 | 36.919
15 | 1.495 | 0.04675 | -0.003 | 31.981
15.5 | 1.478 | 0.05318 | -0.003 | 27.796
16 | 1.456 | 0.05979 | -0.003 | 24.357
16.5 | 1.426 | 0.0667 | -0.004 | 21.383
17 | 1.388 | 0.07386 | -0.004 | 18.794
17.5 | 1.344 | 0.08125 | -0.004 | 16.542
18 | 1.293 | 0.08925 | -0.004 | 14.491
18.5 | 1.237 | 0.09772 | -0.004 | 12.658

## 126. Re 14M Mach 0.25 (2)
BIGFOIL.COM POLAR EXPORT
NACA33113
NACA33113 |  |  |  | Cl Max: | 1.7967 | at alpha= | 16.5 | deg
XFOIL ncrit=9 |  |  |  | L/D Max: | 179.561 | at alpha= | 9.5 | deg
Re: | 14000000 |  |  | Cd Min: | 0.21631 | at alpha= | -20 | deg
Mach: | 0.25 |  |  | Cl=0 at alpha= | -1.658 | deg
|  |  |  | @ Cl=0.1, Cd= | 0.0063532
|  |  |  | @ Cl=0.4, Cd= | 0.0063584
|  |  |  | @ Cl=0.6, Cd= | 0.0053346
alpha (deg) | Cl | Cd | Cm | Cl/Cd
-20 | -0.7072 | 0.21631 | 0.0452 | -3.2694
-19.5 | -0.7107 | 0.20285 | 0.0383 | -3.5036
-19 | -0.6945 | 0.19668 | 0.0347 | -3.5311
-18 | -0.711 | 0.17048 | 0.0207 | -4.1706
-17.5 | -0.7299 | 0.15608 | 0.0126 | -4.6764
-16.5 | -1.1586 | 0.06035 | -0.0615 | -19.198
-16 | -1.2775 | 0.04635 | -0.0641 | -27.562
-15.5 | -1.4102 | 0.03456 | -0.0522 | -40.8044
-15 | -1.492 | 0.02061 | -0.0417 | -72.392
-14.5 | -1.4669 | 0.01785 | -0.0352 | -82.1793
-14 | -1.4172 | 0.01595 | -0.0321 | -88.8527
-13.5 | -1.3579 | 0.01438 | -0.0305 | -94.4298
-13 | -1.2957 | 0.01311 | -0.0292 | -98.833
-12.5 | -1.241 | 0.01214 | -0.0264 | -102.2241
-12 | -1.1699 | 0.01118 | -0.0269 | -104.6422
-11.5 | -1.061 | 0.01016 | -0.0353 | -104.4291
-11 | -1.0135 | 0.00968 | -0.0313 | -104.7004
-10.5 | -0.9688 | 0.00929 | -0.0269 | -104.2842
-10 | -0.9215 | 0.00899 | -0.0231 | -102.5028
-9.5 | -0.8711 | 0.00869 | -0.02 | -100.2417
-9 | -0.8182 | 0.00838 | -0.0174 | -97.6372
-8.5 | -0.7645 | 0.0081 | -0.0151 | -94.3827
-8 | -0.7102 | 0.00786 | -0.013 | -90.3562
-7.5 | -0.656 | 0.00763 | -0.011 | -85.9764
-7 | -0.6021 | 0.00738 | -0.009 | -81.5854
-6.5 | -0.5471 | 0.0072 | -0.0073 | -75.9861
-6 | -0.4918 | 0.00708 | -0.0057 | -69.4633
-5.5 | -0.4356 | 0.00696 | -0.0044 | -62.5862
-5 | -0.38 | 0.00683 | -0.003 | -55.6369
-4.5 | -0.3243 | 0.00675 | -0.0018 | -48.0444
-4 | -0.2677 | 0.00669 | -0.0007 | -40.0149
-3.5 | -0.2112 | 0.00662 | 0.0003 | -31.9033
-3 | -0.1543 | 0.00655 | 0.0012 | -23.5573
-2.5 | -0.0968 | 0.00649 | 0.0019 | -14.9153
-2 | -0.0396 | 0.00644 | 0.0026 | -6.1491
-1.5 | 0.0183 | 0.00639 | 0.0032 | 2.8638
-1 | 0.0757 | 0.00637 | 0.0038 | 11.8838
-0.5 | 0.1336 | 0.00633 | 0.0042 | 21.1058
0 | 0.1913 | 0.00632 | 0.0047 | 30.269
0.5 | 0.249 | 0.00633 | 0.0052 | 39.3365
1 | 0.3071 | 0.00631 | 0.0056 | 48.6688
1.5 | 0.3647 | 0.00634 | 0.0061 | 57.5237
2 | 0.4222 | 0.00637 | 0.0066 | 66.2794
2.5 | 0.4798 | 0.00635 | 0.007 | 75.5591
3 | 0.5236 | 0.00565 | 0.0101 | 92.6726
3.5 | 0.5734 | 0.0054 | 0.012 | 106.1852
4 | 0.6263 | 0.00527 | 0.0134 | 118.8425
4.5 | 0.6774 | 0.00516 | 0.0153 | 131.2791
5 | 0.7291 | 0.00517 | 0.017 | 141.0251
5.5 | 0.7836 | 0.00522 | 0.0182 | 150.1149
6 | 0.8389 | 0.00535 | 0.0192 | 156.8037
6.5 | 0.8932 | 0.00552 | 0.0204 | 161.8116
7 | 0.9491 | 0.00564 | 0.0213 | 168.2801
7.5 | 1.0047 | 0.00585 | 0.0223 | 171.7436
8 | 1.0637 | 0.00608 | 0.0225 | 174.9507
8.5 | 1.1288 | 0.00633 | 0.0213 | 178.3254
9 | 1.1973 | 0.00669 | 0.0195 | 178.9686
9.5 | 1.2677 | 0.00706 | 0.0172 | 179.5609
10 | 1.333 | 0.00749 | 0.0161 | 177.9706
10.5 | 1.3909 | 0.00797 | 0.0165 | 174.5169
11 | 1.4425 | 0.00852 | 0.0182 | 169.3075
11.5 | 1.5026 | 0.00923 | 0.0179 | 162.7952
12 | 1.5606 | 0.01005 | 0.018 | 155.2836
12.5 | 1.6171 | 0.0109 | 0.0183 | 148.3578
13 | 1.6688 | 0.01207 | 0.0192 | 138.2601
13.5 | 1.7185 | 0.01338 | 0.0203 | 128.438
14 | 1.7326 | 0.01434 | 0.0281 | 120.8229
14.5 | 1.7448 | 0.0156 | 0.0354 | 111.8462
15 | 1.7601 | 0.0173 | 0.0409 | 101.7399
15.5 | 1.7776 | 0.01932 | 0.0449 | 92.0083
16 | 1.7887 | 0.02215 | 0.0481 | 80.754
16.5 | 1.7967 | 0.02578 | 0.0499 | 69.6936
17 | 1.7952 | 0.03078 | 0.0504 | 58.3236
17.5 | 1.7778 | 0.03795 | 0.0491 | 46.8458
18 | 1.7445 | 0.04736 | 0.0461 | 36.8349
18.5 | 1.6892 | 0.05978 | 0.0412 | 28.2569
19 | 1.5976 | 0.0771 | 0.0335 | 20.7211
19.5 | 1.5088 | 0.09487 | 0.025 | 15.9039
20 | 1.4378 | 0.11122 | 0.0167 | 12.9275

## 127. Re 14M Mach 0.50 (1)
BIGFOIL.COM POLAR EXPORT
NACA33113
NACA33113 |  |  |  | Cl Max: | 1.39 | at alpha= | 10 | deg
JavaFoil+Calcfoil stall+Eppler ext transition |  |  |  | L/D Max: | 120.151 | at alpha= | 6.5 | deg
Re: | 14000000 |  |  | Cd Min: | 0.00848 | at alpha= | 5.5 | deg
Mach: | 0.5 |  |  | Cl=0 at alpha= | -1.4786 | deg
|  |  |  | @ Cl=0.1, Cd= | 0.0094383
|  |  |  | @ Cl=0.4, Cd= | 0.0093791
|  |  |  | @ Cl=0.6, Cd= | 0.0089094
alpha (deg) | Cl | Cd | Cm | Cl/Cd
-20 | -0.995 | 0.15531 | 0.007 | -6.409
-19.5 | -0.971 | 0.14337 | 0.007 | -6.773
-19 | -0.948 | 0.12941 | 0.007 | -7.327
-18.5 | -0.916 | 0.13767 | 0.007 | -6.657
-18 | -0.892 | 0.12755 | 0.007 | -6.991
-17.5 | -0.867 | 0.11759 | 0.007 | -7.375
-17 | -0.843 | 0.10909 | 0.007 | -7.728
-16.5 | -0.812 | 0.10975 | 0.007 | -7.403
-16 | -0.788 | 0.10164 | 0.007 | -7.754
-15.5 | -0.765 | 0.09269 | 0.007 | -8.252
-15 | -0.733 | 0.09534 | 0.007 | -7.69
-14.5 | -0.707 | 0.09066 | 0.006 | -7.795
-14 | -0.683 | 0.08264 | 0.007 | -8.262
-13.5 | -0.661 | 0.07343 | 0.007 | -9.007
-13 | -0.627 | 0.07968 | 0.006 | -7.865
-12.5 | -0.601 | 0.0745 | 0.006 | -8.062
-12 | -0.576 | 0.06761 | 0.007 | -8.525
-11.5 | -0.546 | 0.06993 | 0.006 | -7.808
-11 | -0.519 | 0.06593 | 0.006 | -7.878
-10.5 | -0.494 | 0.05996 | 0.006 | -8.241
-10 | -0.465 | 0.06073 | 0.006 | -7.659
-9.5 | -0.438 | 0.05679 | 0.006 | -7.72
-9 | -0.412 | 0.05217 | 0.006 | -7.905
-8.5 | -0.384 | 0.05224 | 0.005 | -7.35
-8 | -0.357 | 0.0486 | 0.005 | -7.352
-7.5 | -0.33 | 0.04767 | 0.005 | -6.912
-7 | -0.302 | 0.04707 | 0.005 | -6.413
-6.5 | -0.275 | 0.04339 | 0.005 | -6.341
-6 | -0.357 | 0.04192 | 0.005 | -8.513
-5.5 | -0.372 | 0.03753 | 0.005 | -9.918
-5 | -0.43 | 0.01002 | 0.009 | -42.867
-4.5 | -0.384 | 0.00978 | 0.009 | -39.299
-4 | -0.33 | 0.00953 | 0.009 | -34.63
-3.5 | -0.27 | 0.01009 | 0.008 | -26.716
-3 | -0.206 | 0.00991 | 0.008 | -20.76
-2.5 | -0.139 | 0.00964 | 0.008 | -14.457
-2 | -0.072 | 0.00959 | 0.008 | -7.468
-1.5 | -0.003 | 0.00952 | 0.007 | -0.282
-1 | 0.067 | 0.00941 | 0.007 | 7.112
-0.5 | 0.137 | 0.00947 | 0.007 | 14.463
0 | 0.207 | 0.00943 | 0.007 | 21.921
0.5 | 0.276 | 0.00933 | 0.006 | 29.623
1 | 0.346 | 0.00934 | 0.006 | 37.015
1.5 | 0.415 | 0.00939 | 0.006 | 44.15
2 | 0.484 | 0.00942 | 0.006 | 51.314
2.5 | 0.552 | 0.00886 | 0.005 | 62.327
3 | 0.62 | 0.00893 | 0.005 | 69.496
3.5 | 0.688 | 0.00855 | 0.005 | 80.467
4 | 0.755 | 0.00871 | 0.004 | 86.662
4.5 | 0.822 | 0.00893 | 0.004 | 91.977
5 | 0.888 | 0.00864 | 0.004 | 102.707
5.5 | 0.952 | 0.00848 | 0.003 | 112.329
6 | 1.016 | 0.00864 | 0.003 | 117.581
6.5 | 1.078 | 0.00898 | 0.003 | 120.151
7 | 1.139 | 0.01016 | 0.002 | 112.121
7.5 | 1.196 | 0.01051 | 0.002 | 113.808
8 | 1.25 | 0.0112 | 0.002 | 111.637
8.5 | 1.3 | 0.012 | 0.001 | 108.313
9 | 1.341 | 0.01336 | 0.001 | 100.365
9.5 | 1.372 | 0.01549 | 0.001 | 88.557
10 | 1.39 | 0.01899 | 0 | 73.214
10.5 | 1.39 | 0.02496 | 0 | 55.697
11 | 1.361 | 0.03447 | 0 | 39.483
11.5 | 1.295 | 0.04937 | -0.001 | 26.238
12 | 1.161 | 0.06512 | -0.001 | 17.837
12.5 | 0.815 | 0.07729 | -0.001 | 10.543
13 | 0.842 | 0.08063 | -0.001 | 10.442
13.5 | 0.865 | 0.08982 | -0.002 | 9.635
14 | 0.88 | 0.11646 | -0.002 | 7.557
14.5 | 0.904 | 0.13188 | -0.002 | 6.853
15 | 0.929 | 0.14641 | -0.002 | 6.346

## 128. Re 14M Mach 0.50 (2)
BIGFOIL.COM POLAR EXPORT
NACA33113
NACA33113 |  |  |  | Cl Max: | 1.8903 | at alpha= | 12.5 | deg
XFOIL ncrit=9 |  |  |  | L/D Max: | 180.601 | at alpha= | 8.5 | deg
Re: | 14000000 |  |  | Cd Min: | 0.24915 | at alpha= | -20 | deg
Mach: | 0.5 |  |  | Cl=0 at alpha= | -1.7067 | deg
|  |  |  | @ Cl=0.1, Cd= | 0.006529
|  |  |  | @ Cl=0.4, Cd= | 0.0065429
|  |  |  | @ Cl=0.6, Cd= | 0.0061404
alpha (deg) | Cl | Cd | Cm | Cl/Cd
-20 | -0.7275 | 0.24915 | 0.0582 | -2.9199
-19.5 | -0.7061 | 0.24155 | 0.0538 | -2.9232
-19 | -0.6862 | 0.23296 | 0.0491 | -2.9456
-18.5 | -0.6685 | 0.22357 | 0.0443 | -2.9901
-18 | -0.6494 | 0.2152 | 0.0397 | -3.0177
-17.5 | -0.6283 | 0.20817 | 0.0358 | -3.0182
-17 | -0.6077 | 0.20067 | 0.0318 | -3.0284
-16.5 | -0.5869 | 0.19345 | 0.0281 | -3.0339
-16 | -0.5693 | 0.18517 | 0.024 | -3.0745
-15.5 | -0.5567 | 0.17556 | 0.0195 | -3.171
-15 | -0.5392 | 0.16796 | 0.0158 | -3.2103
-14.5 | -0.4938 | 0.15567 | 0.0016 | -3.1721
-14 | -0.3931 | 0.1364 | -0.0329 | -2.882
-13.5 | -0.3847 | 0.12713 | -0.038 | -3.026
-13 | -0.3772 | 0.11858 | -0.0422 | -3.181
-12.5 | -0.3771 | 0.10903 | -0.047 | -3.4587
-12 | -0.3674 | 0.10153 | -0.0505 | -3.6186
-11.5 | -0.3665 | 0.09291 | -0.0549 | -3.9447
-11 | -0.3708 | 0.08383 | -0.0596 | -4.4232
-10.5 | -0.3768 | 0.07477 | -0.0646 | -5.0395
-10 | -0.3905 | 0.06412 | -0.0721 | -6.0901
-9.5 | -0.4122 | 0.05443 | -0.0798 | -7.573
-9 | -0.4536 | 0.04766 | -0.0788 | -9.5174
-8.5 | -0.485 | 0.04361 | -0.0706 | -11.1213
-8 | -0.5259 | 0.03838 | -0.0597 | -13.7024
-7.5 | -0.5496 | 0.03202 | -0.05 | -17.1643
-7 | -0.5524 | 0.02628 | -0.0408 | -21.0198
-6.5 | -0.5691 | 0.01759 | -0.0295 | -32.3536
-6 | -0.5465 | 0.00915 | -0.0237 | -59.7268
-5.5 | -0.4908 | 0.00807 | -0.0181 | -60.8178
-5 | -0.4298 | 0.00761 | -0.0136 | -56.4783
-4.5 | -0.366 | 0.00733 | -0.01 | -49.9318
-4 | -0.302 | 0.00713 | -0.0069 | -42.3562
-3.5 | -0.2365 | 0.00697 | -0.0044 | -33.9311
-3 | -0.1703 | 0.00684 | -0.0023 | -24.8977
-2.5 | -0.1047 | 0.00672 | -0.0004 | -15.5804
-2 | -0.0386 | 0.00665 | 0.0011 | -5.8045
-1.5 | 0.0272 | 0.00658 | 0.0026 | 4.1337
-1 | 0.0935 | 0.00653 | 0.0038 | 14.3185
-0.5 | 0.1591 | 0.00652 | 0.005 | 24.4018
0 | 0.2253 | 0.00649 | 0.006 | 34.7149
0.5 | 0.2914 | 0.00649 | 0.007 | 44.8998
1 | 0.357 | 0.00653 | 0.0081 | 54.6708
1.5 | 0.4236 | 0.00655 | 0.0091 | 64.6718
2 | 0.4899 | 0.00659 | 0.0101 | 74.3399
2.5 | 0.5555 | 0.00667 | 0.0113 | 83.2834
3 | 0.6076 | 0.00605 | 0.0151 | 100.4298
3.5 | 0.6627 | 0.00574 | 0.0185 | 115.453
4 | 0.721 | 0.00566 | 0.0214 | 127.3852
4.5 | 0.7798 | 0.00555 | 0.0246 | 140.5045
5 | 0.8398 | 0.00559 | 0.0276 | 150.2326
5.5 | 0.9006 | 0.00575 | 0.0307 | 156.6261
6 | 0.9657 | 0.00589 | 0.0333 | 163.9559
6.5 | 1.0297 | 0.00611 | 0.0362 | 168.527
7 | 1.0946 | 0.00637 | 0.0392 | 171.8367
7.5 | 1.1723 | 0.00664 | 0.0401 | 176.5512
8 | 1.2637 | 0.00711 | 0.0387 | 177.7356
8.5 | 1.3527 | 0.00749 | 0.0383 | 180.6008
9 | 1.4414 | 0.00806 | 0.0384 | 178.8337
9.5 | 1.5256 | 0.00855 | 0.0399 | 178.4327
10.5 | 1.6748 | 0.00993 | 0.0472 | 168.6606
11 | 1.7507 | 0.01085 | 0.0509 | 161.3548
11.5 | 1.8244 | 0.0119 | 0.055 | 153.3109
12 | 1.8831 | 0.01351 | 0.0604 | 139.3856
12.5 | 1.8903 | 0.01575 | 0.0707 | 120.019
13 | 1.8893 | 0.01929 | 0.0784 | 97.9419
13.5 | 1.8797 | 0.02466 | 0.0822 | 76.2247
14 | 1.8527 | 0.03238 | 0.0822 | 57.2174
14.5 | 1.789 | 0.04348 | 0.0781 | 41.1454
15 | 1.6635 | 0.05972 | 0.0689 | 27.855
15.5 | 1.5185 | 0.07847 | 0.0569 | 19.3513
17 | 1.2738 | 0.12507 | 0.0261 | 10.1847
17.5 | 1.2397 | 0.13712 | 0.0184 | 9.041

## 129. Re 16M Mach 0.00 (1)
BIGFOIL.COM POLAR EXPORT
NACA33113
NACA33113 |  |  |  | Cl Max: | 1.575 | at alpha= | 15 | deg
JavaFoil+Calcfoil stall+Eppler ext transition |  |  |  | L/D Max: | 146.66 | at alpha= | 9.5 | deg
Re: | 16000000 |  |  | Cd Min: | 0.00825 | at alpha= | 2.5 | deg
Mach: | 0 |  |  | Cl=0 at alpha= | -1.4833 | deg
|  |  |  | @ Cl=0.1, Cd= | 0.0088887
|  |  |  | @ Cl=0.4, Cd= | 0.0093175
|  |  |  | @ Cl=0.6, Cd= | 0.00833
alpha (deg) | Cl | Cd | Cm | Cl/Cd
-14.5 | -0.744 | 0.09167 | 0.006 | -8.118
-14 | -0.746 | 0.08668 | 0.006 | -8.612
-13.5 | -0.747 | 0.08206 | 0.006 | -9.097
-13 | -0.744 | 0.07743 | 0.006 | -9.613
-12.5 | -0.74 | 0.07321 | 0.006 | -10.103
-12 | -0.732 | 0.06893 | 0.006 | -10.624
-11.5 | -0.722 | 0.06474 | 0.006 | -11.159
-11 | -0.71 | 0.06059 | 0.006 | -11.719
-10.5 | -0.695 | 0.05646 | 0.006 | -12.307
-10 | -0.679 | 0.05132 | 0.006 | -13.231
-9.5 | -0.798 | 0.00956 | 0.009 | -83.446
-9 | -0.767 | 0.01004 | 0.009 | -76.417
-8.5 | -0.733 | 0.00974 | 0.009 | -75.234
-8 | -0.695 | 0.00951 | 0.009 | -73.109
-7.5 | -0.653 | 0.00933 | 0.009 | -70.039
-7 | -0.609 | 0.00987 | 0.008 | -61.665
-6.5 | -0.562 | 0.00961 | 0.008 | -58.474
-6 | -0.512 | 0.00949 | 0.008 | -53.981
-5.5 | -0.461 | 0.00947 | 0.008 | -48.709
-5 | -0.408 | 0.00928 | 0.008 | -43.976
-4.5 | -0.353 | 0.00911 | 0.008 | -38.783
-4 | -0.297 | 0.00972 | 0.007 | -30.562
-3.5 | -0.24 | 0.00951 | 0.007 | -25.213
-3 | -0.181 | 0.00936 | 0.007 | -19.362
-2.5 | -0.122 | 0.00925 | 0.007 | -13.211
-2 | -0.063 | 0.00911 | 0.007 | -6.859
-1.5 | -0.002 | 0.00902 | 0.006 | -0.259
-1 | 0.058 | 0.00893 | 0.006 | 6.513
-0.5 | 0.119 | 0.00887 | 0.006 | 13.408
0 | 0.18 | 0.00883 | 0.006 | 20.338
0.5 | 0.24 | 0.00946 | 0.005 | 25.361
1 | 0.3 | 0.00941 | 0.005 | 31.923
1.5 | 0.361 | 0.00935 | 0.005 | 38.571
2 | 0.421 | 0.0093 | 0.005 | 45.241
2.5 | 0.481 | 0.00825 | 0.005 | 58.25
3 | 0.54 | 0.00827 | 0.004 | 65.37
3.5 | 0.6 | 0.00833 | 0.004 | 72.071
4 | 0.659 | 0.00843 | 0.004 | 78.196
4.5 | 0.719 | 0.00857 | 0.003 | 83.896
5 | 0.777 | 0.00897 | 0.003 | 86.632
5.5 | 0.836 | 0.00967 | 0.003 | 86.438
6 | 0.894 | 0.00914 | 0.003 | 97.82
6.5 | 0.952 | 0.00921 | 0.002 | 103.329
7 | 1.009 | 0.00927 | 0.002 | 108.849
7.5 | 1.066 | 0.0089 | 0.002 | 119.731
8 | 1.122 | 0.00912 | 0.001 | 122.991
8.5 | 1.178 | 0.00891 | 0.001 | 132.201
9 | 1.232 | 0.00879 | 0.001 | 140.125
9.5 | 1.285 | 0.00876 | 0.001 | 146.66
10 | 1.337 | 0.00964 | 0 | 138.647
10.5 | 1.386 | 0.01017 | 0 | 136.334
11 | 1.43 | 0.0108 | 0 | 132.409
11.5 | 1.469 | 0.01168 | -0.001 | 125.766
12 | 1.501 | 0.01292 | -0.001 | 116.178
12.5 | 1.525 | 0.01481 | -0.001 | 102.939
13 | 1.542 | 0.01741 | -0.002 | 88.57
13.5 | 1.555 | 0.02052 | -0.002 | 75.784
14 | 1.564 | 0.02414 | -0.002 | 64.797
14.5 | 1.571 | 0.02809 | -0.003 | 55.927
15 | 1.575 | 0.03255 | -0.003 | 48.374
15.5 | 1.575 | 0.03731 | -0.003 | 42.221
16 | 1.573 | 0.04244 | -0.003 | 37.075
16.5 | 1.567 | 0.04776 | -0.004 | 32.813
17 | 1.557 | 0.05335 | -0.004 | 29.177
17.5 | 1.543 | 0.05926 | -0.004 | 26.032
18 | 1.526 | 0.06519 | -0.004 | 23.415
18.5 | 1.507 | 0.07155 | -0.005 | 21.059
19 | 1.485 | 0.07799 | -0.005 | 19.04
19.5 | 1.46 | 0.08467 | -0.005 | 17.249
20 | 1.434 | 0.09167 | -0.005 | 15.64

## 130. Re 16M Mach 0.00 (2)
BIGFOIL.COM POLAR EXPORT
NACA33113
NACA33113 |  |  |  | Cl Max: | 1.8486 | at alpha= | 18.5 | deg
XFOIL ncrit=9 |  |  |  | L/D Max: | 181.164 | at alpha= | 8.5 | deg
Re: | 16000000 |  |  | Cd Min: | 0.04606 | at alpha= | 20 | deg
Mach: | 0 |  |  | Cl=0 at alpha= | -1.6409 | deg
|  |  |  | @ Cl=0.1, Cd= | 0.0061841
|  |  |  | @ Cl=0.4, Cd= | 0.0061873
|  |  |  | @ Cl=0.6, Cd= | 0.0051924
alpha (deg) | Cl | Cd | Cm | Cl/Cd
-20 | -1.7783 | 0.02118 | -0.0472 | -83.9613
-19.5 | -1.7556 | 0.01972 | -0.0433 | -89.0264
-19 | -1.7315 | 0.01835 | -0.0393 | -94.3597
-18.5 | -1.7037 | 0.01723 | -0.0354 | -98.8799
-18 | -1.6719 | 0.01641 | -0.0317 | -101.883
-17.5 | -1.6404 | 0.01563 | -0.0276 | -104.952
-17 | -1.6118 | 0.01471 | -0.023 | -109.5717
-16.5 | -1.5725 | 0.01402 | -0.02 | -112.1612
-16 | -1.5348 | 0.01333 | -0.0168 | -115.1388
-15.5 | -1.4976 | 0.01275 | -0.0132 | -117.4588
-15 | -1.4448 | 0.01217 | -0.0128 | -118.7182
-14.5 | -1.3888 | 0.01159 | -0.013 | -119.8274
-14 | -1.3321 | 0.01106 | -0.0133 | -120.443
-13.5 | -1.2742 | 0.01055 | -0.0138 | -120.7773
-13 | -1.2252 | 0.01009 | -0.0123 | -121.4272
-12.5 | -1.1598 | 0.00957 | -0.0144 | -121.1912
-12 | -1.0653 | 0.00886 | -0.0229 | -120.237
-11.5 | -1.0219 | 0.00859 | -0.0201 | -118.9639
-11 | -0.979 | 0.00837 | -0.0171 | -116.9654
-10.5 | -0.9338 | 0.0082 | -0.0147 | -113.878
-10 | -0.8871 | 0.00809 | -0.0125 | -109.6539
-9 | -0.787 | 0.00774 | -0.0095 | -101.6796
-8.5 | -0.7355 | 0.00754 | -0.0082 | -97.5464
-8 | -0.6845 | 0.00734 | -0.0069 | -93.2561
-7.5 | -0.6328 | 0.00717 | -0.0056 | -88.2566
-7 | -0.5807 | 0.00699 | -0.0045 | -83.0758
-6.5 | -0.528 | 0.00689 | -0.0035 | -76.6328
-6 | -0.4746 | 0.00679 | -0.0026 | -69.8969
-5.5 | -0.4212 | 0.0067 | -0.0017 | -62.8657
-5 | -0.368 | 0.0066 | -0.0008 | -55.7576
-4.5 | -0.3141 | 0.00654 | 0 | -48.0275
-4 | -0.2597 | 0.00649 | 0.0007 | -40.0154
-3.5 | -0.2054 | 0.00642 | 0.0014 | -31.9938
-3 | -0.1505 | 0.00638 | 0.002 | -23.5893
-2.5 | -0.0951 | 0.00631 | 0.0025 | -15.0713
-2 | -0.04 | 0.00627 | 0.003 | -6.3796
-1.5 | 0.0157 | 0.00623 | 0.0034 | 2.5201
-1 | 0.0711 | 0.00621 | 0.0038 | 11.4493
-0.5 | 0.1269 | 0.00616 | 0.0041 | 20.6006
0 | 0.1826 | 0.00616 | 0.0045 | 29.6429
0.5 | 0.2382 | 0.00616 | 0.0048 | 38.6688
1 | 0.2942 | 0.00615 | 0.0051 | 47.8374
1.5 | 0.3497 | 0.00616 | 0.0054 | 56.7695
2 | 0.405 | 0.00619 | 0.0057 | 65.4281
2.5 | 0.4605 | 0.00618 | 0.006 | 74.5146
3 | 0.5048 | 0.00555 | 0.0085 | 90.955
3.5 | 0.5535 | 0.00532 | 0.01 | 104.0414
4 | 0.6045 | 0.00518 | 0.0112 | 116.6988
4.5 | 0.6537 | 0.00503 | 0.0127 | 129.9602
5 | 0.7032 | 0.00501 | 0.0141 | 140.3593
5.5 | 0.7555 | 0.00505 | 0.015 | 149.604
6 | 0.8085 | 0.00515 | 0.0156 | 156.9903
6.5 | 0.8607 | 0.0053 | 0.0164 | 162.3962
7 | 0.9136 | 0.0054 | 0.0171 | 169.1852
7.5 | 0.9658 | 0.00556 | 0.0178 | 173.705
8 | 1.0182 | 0.00576 | 0.0184 | 176.7708
8.5 | 1.0743 | 0.00593 | 0.0181 | 181.1636
9 | 1.1313 | 0.00625 | 0.0175 | 181.008
9.5 | 1.1978 | 0.00662 | 0.0147 | 180.9366
10 | 1.2622 | 0.00703 | 0.0122 | 179.5448
10.5 | 1.3214 | 0.00747 | 0.0109 | 176.8942
11 | 1.3708 | 0.00799 | 0.0116 | 171.5645
11.5 | 1.4211 | 0.00853 | 0.0121 | 166.6002
12 | 1.4761 | 0.00916 | 0.0113 | 161.1463
12.5 | 1.5303 | 0.00979 | 0.0106 | 156.3126
13 | 1.5806 | 0.01069 | 0.0105 | 147.8578
13.5 | 1.6302 | 0.01156 | 0.0104 | 141.0208
14 | 1.6784 | 0.01245 | 0.0104 | 134.8112
14.5 | 1.7256 | 0.0134 | 0.0105 | 128.7761
15 | 1.7434 | 0.01426 | 0.0166 | 122.2581
15.5 | 1.7585 | 0.01504 | 0.0229 | 116.9215
16 | 1.7791 | 0.01616 | 0.0273 | 110.0928
16.5 | 1.8003 | 0.01746 | 0.0308 | 103.11
17 | 1.8181 | 0.01913 | 0.034 | 95.0392
17.5 | 1.8321 | 0.02132 | 0.0366 | 85.9334
18 | 1.8432 | 0.02405 | 0.0385 | 76.6403
18.5 | 1.8486 | 0.02765 | 0.0396 | 66.8571
19 | 1.8463 | 0.03243 | 0.0396 | 56.9319
19.5 | 1.8381 | 0.0383 | 0.0386 | 47.9922
20 | 1.8173 | 0.04606 | 0.0364 | 39.4551

## 131. Re 16M Mach 0.10 (1)
BIGFOIL.COM POLAR EXPORT
NACA33113
NACA33113 |  |  |  | Cl Max: | 1.565 | at alpha= | 15 | deg
JavaFoil+Calcfoil stall+Eppler ext transition |  |  |  | L/D Max: | 145.487 | at alpha= | 9.5 | deg
Re: | 16000000 |  |  | Cd Min: | 0.00825 | at alpha= | 2.5 | deg
Mach: | 0.1 |  |  | Cl=0 at alpha= | -1.4833 | deg
|  |  |  | @ Cl=0.1, Cd= | 0.0089064
|  |  |  | @ Cl=0.4, Cd= | 0.0093525
|  |  |  | @ Cl=0.6, Cd= | 0.008385
alpha (deg) | Cl | Cd | Cm | Cl/Cd
-14.5 | -0.719 | 0.09284 | 0.006 | -7.743
-14 | -0.724 | 0.08786 | 0.006 | -8.24
-13.5 | -0.727 | 0.08305 | 0.006 | -8.753
-13 | -0.727 | 0.07833 | 0.006 | -9.287
-12.5 | -0.725 | 0.07379 | 0.006 | -9.829
-12 | -0.72 | 0.06967 | 0.006 | -10.336
-11.5 | -0.712 | 0.06548 | 0.006 | -10.88
-11 | -0.702 | 0.06134 | 0.006 | -11.44
-10.5 | -0.688 | 0.05733 | 0.006 | -12.002
-10 | -0.672 | 0.05295 | 0.006 | -12.695
-9.5 | -0.794 | 0.00904 | 0.009 | -87.867
-9 | -0.765 | 0.00939 | 0.009 | -81.477
-8.5 | -0.732 | 0.00983 | 0.009 | -74.467
-8 | -0.695 | 0.00953 | 0.009 | -72.88
-7.5 | -0.654 | 0.00933 | 0.009 | -70.04
-7 | -0.61 | 0.00988 | 0.008 | -61.694
-6.5 | -0.563 | 0.00971 | 0.008 | -57.956
-6 | -0.514 | 0.00955 | 0.008 | -53.817
-5.5 | -0.463 | 0.00947 | 0.008 | -48.864
-5 | -0.41 | 0.00932 | 0.008 | -43.936
-4.5 | -0.355 | 0.00915 | 0.008 | -38.775
-4 | -0.298 | 0.00977 | 0.007 | -30.553
-3.5 | -0.241 | 0.00961 | 0.007 | -25.065
-3 | -0.182 | 0.00941 | 0.007 | -19.357
-2.5 | -0.123 | 0.00924 | 0.007 | -13.285
-2 | -0.063 | 0.00915 | 0.007 | -6.865
-1.5 | -0.002 | 0.00905 | 0.006 | -0.26
-1 | 0.058 | 0.00892 | 0.006 | 6.552
-0.5 | 0.12 | 0.0089 | 0.006 | 13.434
0 | 0.18 | 0.00885 | 0.006 | 20.388
0.5 | 0.241 | 0.00949 | 0.006 | 25.4
1 | 0.302 | 0.00942 | 0.005 | 32.042
1.5 | 0.362 | 0.00934 | 0.005 | 38.785
2 | 0.423 | 0.00936 | 0.005 | 45.155
2.5 | 0.483 | 0.00825 | 0.005 | 58.528
3 | 0.543 | 0.00829 | 0.004 | 65.521
3.5 | 0.603 | 0.00839 | 0.004 | 71.901
4 | 0.663 | 0.00851 | 0.004 | 77.846
4.5 | 0.722 | 0.00862 | 0.003 | 83.719
5 | 0.781 | 0.00903 | 0.003 | 86.473
5.5 | 0.84 | 0.00969 | 0.003 | 86.644
6 | 0.898 | 0.00921 | 0.003 | 97.576
6.5 | 0.956 | 0.00928 | 0.002 | 103.026
7 | 1.014 | 0.00935 | 0.002 | 108.49
7.5 | 1.071 | 0.00898 | 0.002 | 119.279
8 | 1.127 | 0.00924 | 0.001 | 121.937
8.5 | 1.183 | 0.009 | 0.001 | 131.442
9 | 1.237 | 0.00888 | 0.001 | 139.311
9.5 | 1.291 | 0.00887 | 0.001 | 145.487
10 | 1.342 | 0.00975 | 0 | 137.63
10.5 | 1.391 | 0.0103 | 0 | 135.048
11 | 1.434 | 0.01097 | 0 | 130.739
11.5 | 1.472 | 0.0119 | -0.001 | 123.701
12 | 1.503 | 0.01326 | -0.001 | 113.383
12.5 | 1.525 | 0.01535 | -0.001 | 99.3
13 | 1.54 | 0.01818 | -0.002 | 84.685
13.5 | 1.552 | 0.02159 | -0.002 | 71.879
14 | 1.559 | 0.02543 | -0.002 | 61.3
14.5 | 1.564 | 0.02963 | -0.002 | 52.78
15 | 1.565 | 0.03434 | -0.003 | 45.591
15.5 | 1.565 | 0.03922 | -0.003 | 39.891
16 | 1.56 | 0.0446 | -0.003 | 34.98
16.5 | 1.551 | 0.05013 | -0.004 | 30.947
17 | 1.538 | 0.05594 | -0.004 | 27.49
17.5 | 1.521 | 0.06191 | -0.004 | 24.566
18 | 1.501 | 0.06819 | -0.004 | 22.007
18.5 | 1.477 | 0.07476 | -0.005 | 19.763
19 | 1.451 | 0.08144 | -0.005 | 17.822
19.5 | 1.423 | 0.08839 | -0.005 | 16.096
20 | 1.392 | 0.09554 | -0.005 | 14.568

## 132. Re 16M Mach 0.10 (2)
BIGFOIL.COM POLAR EXPORT
NACA33113
NACA33113 |  |  |  | Cl Max: | 1.84 | at alpha= | 18.5 | deg
XFOIL ncrit=9 |  |  |  | L/D Max: | 181.306 | at alpha= | 9.5 | deg
Re: | 16000000 |  |  | Cd Min: | 0.05305 | at alpha= | 20 | deg
Mach: | 0.1 |  |  | Cl=0 at alpha= | -1.6426 | deg
|  |  |  | @ Cl=0.1, Cd= | 0.0061899
|  |  |  | @ Cl=0.4, Cd= | 0.0061972
|  |  |  | @ Cl=0.6, Cd= | 0.0052127
alpha (deg) | Cl | Cd | Cm | Cl/Cd
-20 | -1.7799 | 0.02332 | -0.0548 | -76.325
-19.5 | -1.7567 | 0.02179 | -0.051 | -80.6196
-19 | -1.7346 | 0.0202 | -0.0467 | -85.8713
-18.5 | -1.7093 | 0.0188 | -0.0424 | -90.9202
-18 | -1.6791 | 0.01775 | -0.0383 | -94.5972
-17.5 | -1.6481 | 0.01678 | -0.0339 | -98.2181
-17 | -1.6203 | 0.0157 | -0.0289 | -103.2038
-16.5 | -1.5841 | 0.01491 | -0.025 | -106.2441
-16 | -1.5464 | 0.01401 | -0.0214 | -110.3783
-15.5 | -1.5096 | 0.01328 | -0.0174 | -113.6747
-15 | -1.4603 | 0.01262 | -0.0158 | -115.7132
-14.5 | -1.4035 | 0.01197 | -0.0158 | -117.2515
-14 | -1.346 | 0.01138 | -0.0158 | -118.2777
-13.5 | -1.2871 | 0.01083 | -0.0161 | -118.8458
-13 | -1.2368 | 0.01033 | -0.0145 | -119.7289
-12.5 | -1.1718 | 0.00981 | -0.016 | -119.4495
-12 | -1.0752 | 0.00909 | -0.0246 | -118.2838
-11.5 | -1.0286 | 0.00877 | -0.0221 | -117.2862
-11 | -0.9856 | 0.00852 | -0.0189 | -115.6808
-10.5 | -0.9403 | 0.00832 | -0.0162 | -113.0168
-10 | -0.8934 | 0.00818 | -0.0138 | -109.2176
-9 | -0.7925 | 0.0078 | -0.0105 | -101.6026
-8.5 | -0.7405 | 0.00759 | -0.0091 | -97.5626
-8 | -0.6888 | 0.0074 | -0.0077 | -93.0811
-7.5 | -0.6368 | 0.00722 | -0.0063 | -88.1994
-7 | -0.5844 | 0.00703 | -0.0051 | -83.1294
-6.5 | -0.5314 | 0.00692 | -0.0039 | -76.7919
-6 | -0.4776 | 0.00682 | -0.003 | -70.0293
-5.5 | -0.4236 | 0.00672 | -0.0021 | -63.0357
-5 | -0.3701 | 0.00662 | -0.001 | -55.9063
-4.5 | -0.3159 | 0.00655 | -0.0002 | -48.229
-4 | -0.2611 | 0.00651 | 0.0005 | -40.1075
-3.5 | -0.2064 | 0.00644 | 0.0013 | -32.0497
-3 | -0.1513 | 0.00639 | 0.0019 | -23.6776
-2.5 | -0.0955 | 0.00632 | 0.0024 | -15.1108
-2 | -0.0401 | 0.00628 | 0.0029 | -6.3854
-1.5 | 0.016 | 0.00623 | 0.0033 | 2.5682
-1 | 0.0717 | 0.00621 | 0.0038 | 11.5459
-0.5 | 0.1279 | 0.00617 | 0.0041 | 20.7293
0 | 0.1838 | 0.00617 | 0.0045 | 29.7893
0.5 | 0.2398 | 0.00617 | 0.0049 | 38.8655
1 | 0.2962 | 0.00615 | 0.0051 | 48.1626
1.5 | 0.352 | 0.00618 | 0.0055 | 56.9579
2 | 0.4077 | 0.0062 | 0.0058 | 65.7581
2.5 | 0.4636 | 0.00619 | 0.0061 | 74.895
3 | 0.508 | 0.00557 | 0.0086 | 91.2029
3.5 | 0.557 | 0.00533 | 0.0102 | 104.5028
4 | 0.6083 | 0.00519 | 0.0114 | 117.2062
4.5 | 0.6578 | 0.00504 | 0.013 | 130.5159
5 | 0.7076 | 0.00503 | 0.0145 | 140.6759
5.5 | 0.7604 | 0.00506 | 0.0153 | 150.2767
6 | 0.8135 | 0.00517 | 0.0161 | 157.3501
6.5 | 0.8662 | 0.00532 | 0.0169 | 162.8195
7 | 0.9195 | 0.00542 | 0.0176 | 169.6494
7.5 | 0.972 | 0.00559 | 0.0184 | 173.8819
8 | 1.0251 | 0.00578 | 0.019 | 177.3529
8.5 | 1.0819 | 0.00597 | 0.0187 | 181.2228
9 | 1.1401 | 0.00629 | 0.0181 | 181.256
9.5 | 1.2075 | 0.00666 | 0.0152 | 181.3063
10 | 1.2723 | 0.00708 | 0.0129 | 179.7034
10.5 | 1.3319 | 0.00753 | 0.0117 | 176.8792
11 | 1.3811 | 0.00806 | 0.0127 | 171.3524
11.5 | 1.4327 | 0.00863 | 0.013 | 166.0139
12 | 1.4884 | 0.00926 | 0.0123 | 160.7343
12.5 | 1.543 | 0.00991 | 0.0118 | 155.7013
13 | 1.5937 | 0.01084 | 0.0118 | 147.0203
13.5 | 1.643 | 0.0118 | 0.0119 | 139.2373
14 | 1.6916 | 0.01271 | 0.0122 | 133.0921
14.5 | 1.7386 | 0.01378 | 0.0124 | 126.1684
15 | 1.7444 | 0.01455 | 0.0211 | 119.89
15.5 | 1.763 | 0.01548 | 0.0266 | 113.8889
16 | 1.784 | 0.01671 | 0.0307 | 106.7624
16.5 | 1.8027 | 0.01827 | 0.0343 | 98.67
17 | 1.8199 | 0.02018 | 0.0373 | 90.1833
17.5 | 1.8305 | 0.02284 | 0.0397 | 80.1445
18 | 1.8399 | 0.02603 | 0.0411 | 70.6838
18.5 | 1.84 | 0.03048 | 0.0416 | 60.3675
19 | 1.8321 | 0.03621 | 0.0409 | 50.5965
19.5 | 1.8148 | 0.04347 | 0.0391 | 41.7483
20 | 1.7819 | 0.05305 | 0.0358 | 33.5891

## 133. Re 16M Mach 0.25 (1)
BIGFOIL.COM POLAR EXPORT
NACA33113
NACA33113 |  |  |  | Cl Max: | 1.52 | at alpha= | 13.5 | deg
JavaFoil+Calcfoil stall+Eppler ext transition |  |  |  | L/D Max: | 147.922 | at alpha= | 9 | deg
Re: | 16000000 |  |  | Cd Min: | 0.00843 | at alpha= | 2.5 | deg
Mach: | 0.25 |  |  | Cl=0 at alpha= | -1.4839 | deg
|  |  |  | @ Cl=0.1, Cd= | 0.0090656
|  |  |  | @ Cl=0.4, Cd= | 0.009579
|  |  |  | @ Cl=0.6, Cd= | 0.0085988
alpha (deg) | Cl | Cd | Cm | Cl/Cd
-13 | -0.581 | 0.08512 | 0.005 | -6.826
-12.5 | -0.601 | 0.07981 | 0.005 | -7.534
-12 | -0.617 | 0.07473 | 0.005 | -8.256
-11.5 | -0.628 | 0.07026 | 0.005 | -8.931
-11 | -0.633 | 0.06585 | 0.005 | -9.616
-10.5 | -0.634 | 0.06159 | 0.005 | -10.288
-10 | -0.629 | 0.05747 | 0.005 | -10.952
-9.5 | -0.62 | 0.05354 | 0.005 | -11.582
-9 | -0.606 | 0.04953 | 0.006 | -12.242
-8.5 | -0.59 | 0.04475 | 0.006 | -13.183
-8 | -0.689 | 0.00989 | 0.009 | -69.592
-7.5 | -0.652 | 0.00963 | 0.009 | -67.75
-7 | -0.612 | 0.00939 | 0.009 | -65.235
-6.5 | -0.568 | 0.0092 | 0.009 | -61.742
-6 | -0.521 | 0.0098 | 0.008 | -53.15
-5.5 | -0.47 | 0.00974 | 0.008 | -48.302
-5 | -0.417 | 0.00946 | 0.008 | -44.139
-4.5 | -0.362 | 0.00932 | 0.008 | -38.882
-4 | -0.305 | 0.00918 | 0.008 | -33.242
-3.5 | -0.247 | 0.00981 | 0.007 | -25.142
-3 | -0.187 | 0.00959 | 0.007 | -19.473
-2.5 | -0.126 | 0.00944 | 0.007 | -13.344
-2 | -0.064 | 0.00933 | 0.007 | -6.91
-1.5 | -0.002 | 0.00918 | 0.007 | -0.263
-1 | 0.06 | 0.00911 | 0.006 | 6.587
-0.5 | 0.123 | 0.00904 | 0.006 | 13.584
0 | 0.185 | 0.00898 | 0.006 | 20.638
0.5 | 0.248 | 0.00896 | 0.006 | 27.66
1 | 0.31 | 0.00964 | 0.005 | 32.16
1.5 | 0.372 | 0.00957 | 0.005 | 38.895
2 | 0.434 | 0.00959 | 0.005 | 45.25
2.5 | 0.496 | 0.00843 | 0.005 | 58.85
3 | 0.558 | 0.00853 | 0.004 | 65.342
3.5 | 0.619 | 0.00863 | 0.004 | 71.711
4 | 0.68 | 0.00874 | 0.004 | 77.812
4.5 | 0.741 | 0.00888 | 0.004 | 83.424
5 | 0.802 | 0.00871 | 0.003 | 92.013
5.5 | 0.862 | 0.00938 | 0.003 | 91.879
6 | 0.921 | 0.00951 | 0.003 | 96.846
6.5 | 0.981 | 0.00966 | 0.002 | 101.456
7 | 1.039 | 0.00922 | 0.002 | 112.694
7.5 | 1.097 | 0.00886 | 0.002 | 123.832
8 | 1.154 | 0.00918 | 0.002 | 125.652
8.5 | 1.21 | 0.00899 | 0.001 | 134.536
9 | 1.265 | 0.00855 | 0.001 | 147.922
9.5 | 1.318 | 0.00982 | 0.001 | 134.19
10 | 1.368 | 0.01041 | 0 | 131.411
10.5 | 1.414 | 0.01114 | 0 | 126.985
11 | 1.453 | 0.01212 | 0 | 119.851
11.5 | 1.484 | 0.01353 | -0.001 | 109.634
12 | 1.504 | 0.01584 | -0.001 | 94.956
12.5 | 1.514 | 0.01936 | -0.001 | 78.176
13 | 1.518 | 0.024 | -0.002 | 63.259
13.5 | 1.52 | 0.02891 | -0.002 | 52.57
14 | 1.517 | 0.03403 | -0.002 | 44.59
14.5 | 1.51 | 0.03966 | -0.002 | 38.074
15 | 1.499 | 0.04547 | -0.003 | 32.955
15.5 | 1.482 | 0.05174 | -0.003 | 28.632
16 | 1.459 | 0.05829 | -0.003 | 25.032
16.5 | 1.429 | 0.06516 | -0.004 | 21.929
17 | 1.391 | 0.07219 | -0.004 | 19.265
17.5 | 1.346 | 0.07974 | -0.004 | 16.879
18 | 1.295 | 0.08757 | -0.004 | 14.792
18.5 | 1.239 | 0.09579 | -0.005 | 12.933

## 134. Re 16M Mach 0.25 (2)
BIGFOIL.COM POLAR EXPORT
NACA33113
NACA33113 |  |  |  | Cl Max: | 1.8106 | at alpha= | 16.5 | deg
XFOIL ncrit=9 |  |  |  | L/D Max: | 183.062 | at alpha= | 9 | deg
Re: | 16000000 |  |  | Cd Min: | 0.10769 | at alpha= | 20 | deg
Mach: | 0.25 |  |  | Cl=0 at alpha= | -1.6525 | deg
|  |  |  | @ Cl=0.1, Cd= | 0.0062231
|  |  |  | @ Cl=0.4, Cd= | 0.00623
|  |  |  | @ Cl=0.6, Cd= | 0.0053242
alpha (deg) | Cl | Cd | Cm | Cl/Cd
-12 | -1.1401 | 0.0105 | -0.0333 | -108.581
-11.5 | -1.067 | 0.00991 | -0.0344 | -107.669
-11 | -1.0223 | 0.00961 | -0.0297 | -106.3788
-10.5 | -0.9758 | 0.00919 | -0.0257 | -106.1806
-10 | -0.9276 | 0.00886 | -0.0221 | -104.6953
-9.5 | -0.8757 | 0.00852 | -0.0192 | -102.7817
-9 | -0.823 | 0.00821 | -0.0166 | -100.2436
-8 | -0.714 | 0.0077 | -0.0124 | -92.7273
-7.5 | -0.6588 | 0.00752 | -0.0105 | -87.6064
-7 | -0.6046 | 0.00727 | -0.0086 | -83.1637
-6.5 | -0.5498 | 0.00709 | -0.0068 | -77.5458
-6 | -0.4942 | 0.00695 | -0.0053 | -71.1079
-5.5 | -0.4378 | 0.00683 | -0.004 | -64.0996
-5 | -0.3818 | 0.00673 | -0.0027 | -56.7311
-4.5 | -0.3261 | 0.00664 | -0.0014 | -49.1114
-4 | -0.2692 | 0.00657 | -0.0005 | -40.9741
-3.5 | -0.2121 | 0.0065 | 0.0004 | -32.6308
-3 | -0.1552 | 0.00643 | 0.0013 | -24.1369
-2.5 | -0.0976 | 0.00638 | 0.002 | -15.2978
-2 | -0.0401 | 0.00631 | 0.0027 | -6.355
-1.5 | 0.0176 | 0.00628 | 0.0033 | 2.8025
-1 | 0.0754 | 0.00624 | 0.0038 | 12.0833
-0.5 | 0.1335 | 0.0062 | 0.0043 | 21.5323
0 | 0.1911 | 0.00621 | 0.0048 | 30.7729
0.5 | 0.2491 | 0.0062 | 0.0052 | 40.1774
1 | 0.3073 | 0.00618 | 0.0056 | 49.7249
1.5 | 0.3647 | 0.00623 | 0.0061 | 58.5393
2 | 0.4226 | 0.00623 | 0.0065 | 67.8331
2.5 | 0.4804 | 0.00624 | 0.0069 | 76.9872
3 | 0.5262 | 0.00567 | 0.0096 | 92.8042
3.5 | 0.5768 | 0.00539 | 0.0114 | 107.013
4 | 0.6297 | 0.00524 | 0.0128 | 120.1718
4.5 | 0.6802 | 0.00514 | 0.0147 | 132.3346
5 | 0.7323 | 0.00511 | 0.0163 | 143.3072
5.5 | 0.787 | 0.00514 | 0.0175 | 153.1128
6 | 0.8415 | 0.0053 | 0.0186 | 158.7736
6.5 | 0.8969 | 0.00542 | 0.0196 | 165.4797
7 | 0.9522 | 0.00555 | 0.0207 | 171.5676
7.5 | 1.0065 | 0.00576 | 0.0219 | 174.7396
8 | 1.0634 | 0.00593 | 0.0226 | 179.3255
8.5 | 1.1246 | 0.00622 | 0.0223 | 180.8039
9 | 1.1899 | 0.0065 | 0.0212 | 183.0615
9.5 | 1.262 | 0.00693 | 0.0185 | 182.1068
10 | 1.3292 | 0.0074 | 0.0169 | 179.6216
10.5 | 1.3902 | 0.0079 | 0.0166 | 175.9747
11 | 1.4389 | 0.00844 | 0.019 | 170.4858
11.5 | 1.4988 | 0.00914 | 0.0188 | 163.9825
12 | 1.5575 | 0.00987 | 0.0188 | 157.8014
12.5 | 1.6127 | 0.01082 | 0.0193 | 149.0481
13 | 1.6645 | 0.01195 | 0.0202 | 139.2887
13.5 | 1.7151 | 0.01317 | 0.0212 | 130.2278
14 | 1.7391 | 0.0142 | 0.0271 | 122.4718
14.5 | 1.7514 | 0.01537 | 0.0346 | 113.9493
15 | 1.7693 | 0.01687 | 0.04 | 104.8785
15.5 | 1.7857 | 0.01887 | 0.0444 | 94.6317
16 | 1.7976 | 0.02156 | 0.0477 | 83.3766
16.5 | 1.8106 | 0.0247 | 0.0497 | 73.3036
17 | 1.8061 | 0.02981 | 0.0505 | 60.5871
17.5 | 1.7987 | 0.03587 | 0.0497 | 50.145
18 | 1.7678 | 0.04487 | 0.0471 | 39.3983
18.5 | 1.7187 | 0.05642 | 0.0428 | 30.4626
19 | 1.6335 | 0.07275 | 0.0357 | 22.4536
19.5 | 1.547 | 0.09 | 0.0276 | 17.1889
20 | 1.4639 | 0.10769 | 0.0186 | 13.5936

## 135. Re 16M Mach 0.50 (1)
BIGFOIL.COM POLAR EXPORT
NACA33113
NACA33113 |  |  |  | Cl Max: | 1.39 | at alpha= | 10 | deg
JavaFoil+Calcfoil stall+Eppler ext transition |  |  |  | L/D Max: | 120.27 | at alpha= | 6.5 | deg
Re: | 16000000 |  |  | Cd Min: | 0.00844 | at alpha= | 5.5 | deg
Mach: | 0.5 |  |  | Cl=0 at alpha= | -1.4786 | deg
|  |  |  | @ Cl=0.1, Cd= | 0.0098829
|  |  |  | @ Cl=0.4, Cd= | 0.0091813
|  |  |  | @ Cl=0.6, Cd= | 0.0091765
alpha (deg) | Cl | Cd | Cm | Cl/Cd
-20 | -0.995 | 0.16002 | 0.007 | -6.219
-19.5 | -0.971 | 0.14715 | 0.007 | -6.597
-19 | -0.947 | 0.13342 | 0.007 | -7.097
-18.5 | -0.916 | 0.14323 | 0.007 | -6.396
-18 | -0.891 | 0.13216 | 0.007 | -6.744
-17.5 | -0.866 | 0.12189 | 0.007 | -7.108
-17 | -0.842 | 0.11335 | 0.007 | -7.424
-16.5 | -0.812 | 0.11546 | 0.007 | -7.031
-16 | -0.787 | 0.1065 | 0.007 | -7.387
-15.5 | -0.762 | 0.09822 | 0.007 | -7.757
-15 | -0.733 | 0.09907 | 0.007 | -7.399
-14.5 | -0.707 | 0.0911 | 0.007 | -7.762
-14 | -0.683 | 0.08274 | 0.007 | -8.258
-13.5 | -0.661 | 0.07449 | 0.007 | -8.869
-13 | -0.627 | 0.07892 | 0.006 | -7.946
-12.5 | -0.601 | 0.07373 | 0.006 | -8.152
-12 | -0.577 | 0.06652 | 0.007 | -8.681
-11.5 | -0.546 | 0.06928 | 0.006 | -7.886
-11 | -0.52 | 0.06524 | 0.006 | -7.966
-10.5 | -0.495 | 0.05927 | 0.006 | -8.345
-10 | -0.465 | 0.06034 | 0.006 | -7.711
-9.5 | -0.439 | 0.05641 | 0.006 | -7.775
-9 | -0.413 | 0.05176 | 0.006 | -7.974
-8.5 | -0.384 | 0.0518 | 0.005 | -7.417
-8 | -0.357 | 0.04819 | 0.005 | -7.418
-7.5 | -0.33 | 0.04737 | 0.005 | -6.959
-7 | -0.302 | 0.04669 | 0.005 | -6.468
-6.5 | -0.275 | 0.04321 | 0.005 | -6.369
-6 | -0.357 | 0.04185 | 0.005 | -8.529
-5.5 | -0.373 | 0.03725 | 0.005 | -10.001
-5 | -0.43 | 0.0099 | 0.009 | -43.406
-4.5 | -0.384 | 0.00964 | 0.009 | -39.861
-4 | -0.33 | 0.01011 | 0.009 | -32.616
-3.5 | -0.27 | 0.0099 | 0.008 | -27.239
-3 | -0.206 | 0.00966 | 0.008 | -21.286
-2.5 | -0.139 | 0.00947 | 0.008 | -14.726
-2 | -0.072 | 0.00941 | 0.008 | -7.605
-1.5 | -0.003 | 0.0093 | 0.007 | -0.289
-1 | 0.067 | 0.00993 | 0.007 | 6.738
-0.5 | 0.137 | 0.00983 | 0.007 | 13.941
0 | 0.207 | 0.00919 | 0.007 | 22.486
0.5 | 0.276 | 0.00923 | 0.006 | 29.951
1 | 0.346 | 0.00915 | 0.006 | 37.758
1.5 | 0.415 | 0.00919 | 0.006 | 45.14
2 | 0.484 | 0.00926 | 0.006 | 52.256
2.5 | 0.552 | 0.00996 | 0.005 | 55.42
3 | 0.62 | 0.00885 | 0.005 | 70.099
3.5 | 0.688 | 0.00903 | 0.005 | 76.232
4 | 0.755 | 0.00864 | 0.004 | 87.422
4.5 | 0.822 | 0.00886 | 0.004 | 92.78
5 | 0.888 | 0.00859 | 0.004 | 103.346
5.5 | 0.953 | 0.00844 | 0.003 | 112.856
6 | 1.016 | 0.00904 | 0.003 | 112.464
6.5 | 1.079 | 0.00897 | 0.003 | 120.27
7 | 1.139 | 0.0101 | 0.002 | 112.724
7.5 | 1.197 | 0.01048 | 0.002 | 114.206
8 | 1.251 | 0.01112 | 0.002 | 112.511
8.5 | 1.3 | 0.01197 | 0.001 | 108.592
9 | 1.342 | 0.01321 | 0.001 | 101.603
9.5 | 1.373 | 0.01537 | 0.001 | 89.347
10 | 1.39 | 0.01895 | 0 | 73.369
10.5 | 1.39 | 0.02495 | 0 | 55.702
11 | 1.36 | 0.03476 | 0 | 39.131
11.5 | 1.296 | 0.04898 | -0.001 | 26.464
12 | 1.163 | 0.06401 | -0.001 | 18.17
12.5 | 0.816 | 0.07581 | -0.001 | 10.763
13 | 0.843 | 0.07899 | -0.002 | 10.675
13.5 | 0.861 | 0.09705 | -0.002 | 8.874
14 | 0.877 | 0.12405 | -0.002 | 7.07
14.5 | 0.902 | 0.13879 | -0.002 | 6.501
15 | 0.928 | 0.15249 | -0.002 | 6.089

## 136. Re 16M Mach 0.50 (2)
BIGFOIL.COM POLAR EXPORT
NACA33113
NACA33113 |  |  |  | Cl Max: | 1.6727 | at alpha= | 10.5 | deg
XFOIL ncrit=9 |  |  |  | L/D Max: | 185.075 | at alpha= | 8.5 | deg
Re: | 16000000 |  |  | Cd Min: | 0.24882 | at alpha= | -20 | deg
Mach: | 0.5 |  |  | Cl=0 at alpha= | -1.7018 | deg
|  |  |  | @ Cl=0.1, Cd= | 0.0064078
|  |  |  | @ Cl=0.4, Cd= | 0.0064064
|  |  |  | @ Cl=0.6, Cd= | 0.0061248
alpha (deg) | Cl | Cd | Cm | Cl/Cd
-20 | -0.7288 | 0.24882 | 0.0583 | -2.929
-19.5 | -0.7075 | 0.2412 | 0.0539 | -2.9333
-19 | -0.6878 | 0.23253 | 0.0492 | -2.9579
-18.5 | -0.6706 | 0.22294 | 0.0442 | -3.008
-18 | -0.6497 | 0.21545 | 0.04 | -3.0155
-17.5 | -0.6299 | 0.20784 | 0.0359 | -3.0307
-17 | -0.6097 | 0.20018 | 0.0318 | -3.0458
-16.5 | -0.5892 | 0.19287 | 0.028 | -3.0549
-16 | -0.5723 | 0.18437 | 0.0238 | -3.1041
-15.5 | -0.56 | 0.17477 | 0.0193 | -3.2042
-15 | -0.5068 | 0.16248 | 0.0036 | -3.1192
-14.5 | -0.4188 | 0.14526 | -0.0255 | -2.8831
-14 | -0.3965 | 0.13459 | -0.0349 | -2.946
-13.5 | -0.3892 | 0.12578 | -0.0392 | -3.0943
-13 | -0.3822 | 0.11724 | -0.0433 | -3.26
-12.5 | -0.3857 | 0.10718 | -0.0485 | -3.5986
-12 | -0.3761 | 0.09978 | -0.052 | -3.7693
-11 | -0.3823 | 0.0818 | -0.0614 | -4.6736
-10.5 | -0.3904 | 0.07246 | -0.0668 | -5.3878
-10 | -0.4036 | 0.06125 | -0.076 | -6.5894
-9.5 | -0.4274 | 0.05295 | -0.081 | -8.0718
-9 | -0.4694 | 0.04664 | -0.0786 | -10.0643
-8.5 | -0.502 | 0.04282 | -0.0692 | -11.7235
-8 | -0.5402 | 0.03733 | -0.0588 | -14.4709
-7.5 | -0.5649 | 0.03078 | -0.0488 | -18.3528
-7 | -0.5675 | 0.02485 | -0.0394 | -22.837
-6.5 | -0.5845 | 0.01567 | -0.0283 | -37.3006
-6 | -0.5531 | 0.00871 | -0.0229 | -63.5017
-5.5 | -0.496 | 0.00783 | -0.0173 | -63.3461
-5 | -0.4334 | 0.00742 | -0.013 | -58.4097
-4.5 | -0.369 | 0.00717 | -0.0095 | -51.4644
-4 | -0.3037 | 0.00698 | -0.0066 | -43.51
-3.5 | -0.238 | 0.00681 | -0.0041 | -34.9486
-3 | -0.1719 | 0.00671 | -0.002 | -25.6185
-2.5 | -0.1055 | 0.00658 | -0.0003 | -16.0334
-2 | -0.0396 | 0.00652 | 0.0013 | -6.0736
-1.5 | 0.0268 | 0.00644 | 0.0027 | 4.1615
-1 | 0.0929 | 0.00641 | 0.0039 | 14.493
-0.5 | 0.1588 | 0.00639 | 0.0051 | 24.8513
0 | 0.2253 | 0.00635 | 0.006 | 35.4803
0.5 | 0.2912 | 0.00637 | 0.0071 | 45.7143
1 | 0.3573 | 0.0064 | 0.0081 | 55.8281
1.5 | 0.4241 | 0.00641 | 0.009 | 66.1622
2 | 0.49 | 0.00648 | 0.0101 | 75.6173
2.5 | 0.5563 | 0.00653 | 0.0112 | 85.1914
3 | 0.6113 | 0.00602 | 0.0145 | 101.5449
3.5 | 0.6665 | 0.00574 | 0.0178 | 116.115
4 | 0.7255 | 0.00561 | 0.0206 | 129.3226
4.5 | 0.7848 | 0.0055 | 0.0236 | 142.6909
5 | 0.8441 | 0.00554 | 0.0268 | 152.3646
5.5 | 0.9059 | 0.00564 | 0.0298 | 160.6206
6 | 0.9714 | 0.00578 | 0.0323 | 168.0623
6.5 | 1.0344 | 0.00603 | 0.0354 | 171.5423
7 | 1.0986 | 0.00622 | 0.0386 | 176.6238
7.5 | 1.1678 | 0.00648 | 0.0411 | 180.216
8 | 1.2545 | 0.00689 | 0.0406 | 182.0755
8.5 | 1.3492 | 0.00729 | 0.0392 | 185.0754
9 | 1.4377 | 0.00783 | 0.0393 | 183.6143
9.5 | 1.5252 | 0.00833 | 0.0402 | 183.0972
10 | 1.6008 | 0.00893 | 0.0436 | 179.2609
10.5 | 1.6727 | 0.00969 | 0.0478 | 172.6213

## 137. Re 18M Mach 0.00 (1)
BIGFOIL.COM POLAR EXPORT
NACA33113
NACA33113 |  |  |  | Cl Max: | 1.579 | at alpha= | 15.5 | deg
JavaFoil+Calcfoil stall+Eppler ext transition |  |  |  | L/D Max: | 151.822 | at alpha= | 10 | deg
Re: | 18000000 |  |  | Cd Min: | 0.00818 | at alpha= | 2.5 | deg
Mach: | 0 |  |  | Cl=0 at alpha= | -1.4833 | deg
|  |  |  | @ Cl=0.1, Cd= | 0.0087587
|  |  |  | @ Cl=0.4, Cd= | 0.009203
|  |  |  | @ Cl=0.6, Cd= | 0.00832
alpha (deg) | Cl | Cd | Cm | Cl/Cd
-15 | -0.74 | 0.09641 | 0.006 | -7.677
-14.5 | -0.744 | 0.09117 | 0.006 | -8.165
-14 | -0.747 | 0.08634 | 0.006 | -8.648
-13.5 | -0.747 | 0.08161 | 0.006 | -9.152
-13 | -0.745 | 0.07695 | 0.006 | -9.678
-12.5 | -0.74 | 0.07283 | 0.006 | -10.159
-12 | -0.733 | 0.06867 | 0.006 | -10.669
-11.5 | -0.723 | 0.06442 | 0.006 | -11.22
-11 | -0.71 | 0.06026 | 0.006 | -11.789
-10.5 | -0.696 | 0.05569 | 0.006 | -12.496
-10 | -0.825 | 0.00919 | 0.009 | -89.814
-9.5 | -0.798 | 0.00945 | 0.009 | -84.462
-9 | -0.767 | 0.00992 | 0.009 | -77.353
-8.5 | -0.733 | 0.00962 | 0.009 | -76.151
-8 | -0.695 | 0.00934 | 0.009 | -74.378
-7.5 | -0.653 | 0.00914 | 0.009 | -71.462
-7 | -0.609 | 0.00973 | 0.008 | -62.534
-6.5 | -0.562 | 0.00953 | 0.008 | -58.919
-6 | -0.512 | 0.00946 | 0.008 | -54.194
-5.5 | -0.461 | 0.00926 | 0.008 | -49.808
-5 | -0.408 | 0.00912 | 0.008 | -44.744
-4.5 | -0.353 | 0.00896 | 0.008 | -39.438
-4 | -0.297 | 0.0096 | 0.007 | -30.944
-3.5 | -0.24 | 0.00934 | 0.007 | -25.657
-3 | -0.181 | 0.0092 | 0.007 | -19.706
-2.5 | -0.122 | 0.0091 | 0.007 | -13.433
-2 | -0.063 | 0.00896 | 0.007 | -6.973
-1.5 | -0.002 | 0.00888 | 0.006 | -0.263
-1 | 0.058 | 0.0088 | 0.006 | 6.611
-0.5 | 0.119 | 0.00874 | 0.006 | 13.609
0 | 0.18 | 0.00936 | 0.006 | 19.186
0.5 | 0.24 | 0.00933 | 0.005 | 25.731
1 | 0.3 | 0.00925 | 0.005 | 32.458
1.5 | 0.361 | 0.00919 | 0.005 | 39.223
2 | 0.421 | 0.00921 | 0.005 | 45.684
2.5 | 0.481 | 0.00818 | 0.005 | 58.774
3 | 0.54 | 0.00821 | 0.004 | 65.833
3.5 | 0.6 | 0.00832 | 0.004 | 72.097
4 | 0.659 | 0.00837 | 0.004 | 78.759
4.5 | 0.719 | 0.00884 | 0.003 | 81.32
5 | 0.777 | 0.00893 | 0.003 | 87.11
5.5 | 0.836 | 0.00962 | 0.003 | 86.881
6 | 0.894 | 0.00978 | 0.003 | 91.432
6.5 | 0.952 | 0.00919 | 0.002 | 103.546
7 | 1.009 | 0.00925 | 0.002 | 109.098
7.5 | 1.066 | 0.00944 | 0.002 | 112.952
8 | 1.122 | 0.00909 | 0.001 | 123.475
8.5 | 1.178 | 0.00887 | 0.001 | 132.718
9 | 1.232 | 0.00876 | 0.001 | 140.607
9.5 | 1.286 | 0.00876 | 0.001 | 146.805
10 | 1.337 | 0.00881 | 0 | 151.822
10.5 | 1.386 | 0.01015 | 0 | 136.509
11 | 1.43 | 0.0108 | 0 | 132.374
11.5 | 1.469 | 0.01171 | -0.001 | 125.481
12 | 1.501 | 0.01298 | -0.001 | 115.59
12.5 | 1.525 | 0.01482 | -0.001 | 102.862
13 | 1.543 | 0.01728 | -0.002 | 89.298
13.5 | 1.558 | 0.02013 | -0.002 | 77.369
14 | 1.567 | 0.02354 | -0.002 | 66.581
14.5 | 1.574 | 0.02742 | -0.003 | 57.408
15 | 1.578 | 0.03166 | -0.003 | 49.84
15.5 | 1.579 | 0.03627 | -0.003 | 43.529
16 | 1.577 | 0.04123 | -0.003 | 38.243
16.5 | 1.57 | 0.04649 | -0.004 | 33.778
17 | 1.56 | 0.05203 | -0.004 | 29.977
17.5 | 1.546 | 0.05775 | -0.004 | 26.769
18 | 1.529 | 0.06366 | -0.004 | 24.023
18.5 | 1.51 | 0.06996 | -0.005 | 21.577
19 | 1.487 | 0.07641 | -0.005 | 19.465
19.5 | 1.463 | 0.08304 | -0.005 | 17.613
20 | 1.436 | 0.09001 | -0.005 | 15.951

## 138. Re 18M Mach 0.00 (2)
BIGFOIL.COM POLAR EXPORT
NACA33113
NACA33113 |  |  |  | Cl Max: | 1.8617 | at alpha= | 19 | deg
XFOIL ncrit=9 |  |  |  | L/D Max: | 184.641 | at alpha= | 9 | deg
Re: | 18000000 |  |  | Cd Min: | 0.04408 | at alpha= | 20 | deg
Mach: | 0 |  |  | Cl=0 at alpha= | -1.6367 | deg
|  |  |  | @ Cl=0.1, Cd= | 0.0060791
|  |  |  | @ Cl=0.4, Cd= | 0.00608
|  |  |  | @ Cl=0.6, Cd= | 0.0051823
alpha (deg) | Cl | Cd | Cm | Cl/Cd
-20 | -1.792 | 0.02034 | -0.0458 | -88.1023
-19.5 | -1.7654 | 0.0192 | -0.0422 | -91.9479
-19 | -1.7402 | 0.01792 | -0.0382 | -97.1094
-18.5 | -1.7116 | 0.01686 | -0.0343 | -101.5184
-18 | -1.6795 | 0.01608 | -0.0306 | -104.4465
-17.5 | -1.6483 | 0.01533 | -0.0264 | -107.5212
-17 | -1.618 | 0.0144 | -0.022 | -112.3611
-16.5 | -1.5783 | 0.01373 | -0.0191 | -114.9527
-16 | -1.5422 | 0.013 | -0.0155 | -118.6308
-15.5 | -1.4973 | 0.01237 | -0.0135 | -121.0428
-15 | -1.4424 | 0.01179 | -0.0136 | -122.341
-14.5 | -1.3867 | 0.01123 | -0.0137 | -123.4817
-14 | -1.3299 | 0.01071 | -0.014 | -124.1737
-13.5 | -1.2781 | 0.01025 | -0.0132 | -124.6927
-13 | -1.2224 | 0.00978 | -0.0131 | -124.9898
-12.5 | -1.1341 | 0.00921 | -0.0202 | -123.1379
-12 | -1.0703 | 0.00881 | -0.0219 | -121.4869
-11.5 | -1.0289 | 0.00855 | -0.0187 | -120.3392
-11 | -0.9844 | 0.00831 | -0.0161 | -118.4597
-10.5 | -0.9388 | 0.00812 | -0.0137 | -115.6158
-10 | -0.8913 | 0.00798 | -0.0117 | -111.6917
-9.5 | -0.8412 | 0.00779 | -0.0102 | -107.9846
-9 | -0.7903 | 0.00761 | -0.0089 | -103.8502
-8.5 | -0.7383 | 0.00742 | -0.0077 | -99.5013
-7.5 | -0.6348 | 0.00708 | -0.0053 | -89.661
-7 | -0.5827 | 0.00689 | -0.0041 | -84.5718
-6.5 | -0.5301 | 0.00679 | -0.0031 | -78.0707
-6 | -0.4764 | 0.00669 | -0.0023 | -71.2108
-5.5 | -0.4227 | 0.00662 | -0.0014 | -63.852
-5 | -0.3692 | 0.00651 | -0.0005 | -56.7127
-4.5 | -0.3154 | 0.00644 | 0.0003 | -48.9752
-4 | -0.2607 | 0.00639 | 0.0009 | -40.7981
-3.5 | -0.2061 | 0.00632 | 0.0015 | -32.6108
-3 | -0.1512 | 0.00627 | 0.0021 | -24.1148
-2.5 | -0.0958 | 0.00622 | 0.0026 | -15.4019
-2 | -0.0404 | 0.00616 | 0.003 | -6.5584
-1.5 | 0.0152 | 0.00613 | 0.0035 | 2.4796
-1 | 0.0708 | 0.0061 | 0.0038 | 11.6066
-0.5 | 0.1268 | 0.00606 | 0.0042 | 20.9241
0 | 0.1823 | 0.00607 | 0.0045 | 30.0329
0.5 | 0.2382 | 0.00605 | 0.0048 | 39.3719
1 | 0.2942 | 0.00604 | 0.0051 | 48.7086
1.5 | 0.3496 | 0.00608 | 0.0054 | 57.5
2 | 0.4053 | 0.00608 | 0.0057 | 66.6612
2.5 | 0.4609 | 0.00608 | 0.006 | 75.8059
3 | 0.5067 | 0.00557 | 0.0081 | 90.9695
3.5 | 0.5561 | 0.00532 | 0.0095 | 104.5301
4 | 0.6071 | 0.00516 | 0.0106 | 117.655
4.5 | 0.6562 | 0.00503 | 0.0122 | 130.4573
5 | 0.7059 | 0.00498 | 0.0136 | 141.747
5.5 | 0.7583 | 0.00499 | 0.0144 | 151.9639
6 | 0.8108 | 0.00512 | 0.0152 | 158.3594
6.5 | 0.8636 | 0.00523 | 0.0158 | 165.1243
7 | 0.9167 | 0.00533 | 0.0164 | 171.9887
7.5 | 0.968 | 0.00552 | 0.0173 | 175.3623
8 | 1.0206 | 0.00566 | 0.0179 | 180.318
8.5 | 1.0728 | 0.00588 | 0.0185 | 182.449
9 | 1.13 | 0.00612 | 0.0179 | 184.6405
9.5 | 1.191 | 0.00649 | 0.0163 | 183.5131
10 | 1.2573 | 0.00693 | 0.0134 | 181.4286
10.5 | 1.3185 | 0.00739 | 0.0116 | 178.4168
11 | 1.3721 | 0.0079 | 0.0114 | 173.6835
11.5 | 1.4188 | 0.0084 | 0.0127 | 168.9048
12 | 1.4732 | 0.00907 | 0.012 | 162.4256
12.5 | 1.5267 | 0.00976 | 0.0114 | 156.4242
13 | 1.5777 | 0.01059 | 0.0112 | 148.9802
13.5 | 1.6279 | 0.01139 | 0.011 | 142.9236
14 | 1.6755 | 0.01233 | 0.0112 | 135.8881
14.5 | 1.7231 | 0.01321 | 0.0113 | 130.4391
15 | 1.7537 | 0.01407 | 0.0148 | 124.6411
15.5 | 1.7642 | 0.01485 | 0.0221 | 118.8013
16 | 1.7865 | 0.01582 | 0.0263 | 112.9267
16.5 | 1.8069 | 0.01712 | 0.0301 | 105.5432
17 | 1.8255 | 0.01871 | 0.0333 | 97.5681
17.5 | 1.8409 | 0.02073 | 0.036 | 88.8037
18 | 1.8539 | 0.02324 | 0.038 | 79.7719
18.5 | 1.8578 | 0.02685 | 0.0394 | 69.1918
19 | 1.8617 | 0.03095 | 0.0396 | 60.1519
19.5 | 1.8555 | 0.03645 | 0.0389 | 50.9053
20 | 1.8344 | 0.04408 | 0.037 | 41.6152

## 139. Re 18M Mach 0.10 (1)
BIGFOIL.COM POLAR EXPORT
NACA33113
NACA33113 |  |  |  | Cl Max: | 1.569 | at alpha= | 15 | deg
JavaFoil+Calcfoil stall+Eppler ext transition |  |  |  | L/D Max: | 145.863 | at alpha= | 9.5 | deg
Re: | 18000000 |  |  | Cd Min: | 0.00818 | at alpha= | 2.5 | deg
Mach: | 0.1 |  |  | Cl=0 at alpha= | -1.4833 | deg
|  |  |  | @ Cl=0.1, Cd= | 0.0087697
|  |  |  | @ Cl=0.4, Cd= | 0.0092289
|  |  |  | @ Cl=0.6, Cd= | 0.008328
alpha (deg) | Cl | Cd | Cm | Cl/Cd
-14.5 | -0.719 | 0.0925 | 0.006 | -7.774
-14 | -0.724 | 0.08738 | 0.006 | -8.288
-13.5 | -0.727 | 0.08256 | 0.006 | -8.808
-13 | -0.728 | 0.07802 | 0.006 | -9.326
-12.5 | -0.725 | 0.0735 | 0.006 | -9.869
-12 | -0.72 | 0.0694 | 0.006 | -10.381
-11.5 | -0.713 | 0.06522 | 0.006 | -10.926
-11 | -0.702 | 0.06106 | 0.006 | -11.496
-10.5 | -0.689 | 0.05697 | 0.006 | -12.085
-10 | -0.674 | 0.05212 | 0.006 | -12.923
-9.5 | -0.795 | 0.00957 | 0.009 | -83.042
-9 | -0.765 | 0.00928 | 0.009 | -82.467
-8.5 | -0.732 | 0.00965 | 0.009 | -75.827
-8 | -0.695 | 0.00943 | 0.009 | -73.715
-7.5 | -0.654 | 0.00921 | 0.009 | -70.951
-7 | -0.61 | 0.00975 | 0.008 | -62.507
-6.5 | -0.563 | 0.0096 | 0.008 | -58.666
-6 | -0.514 | 0.0095 | 0.008 | -54.076
-5.5 | -0.463 | 0.00931 | 0.008 | -49.708
-5 | -0.41 | 0.00917 | 0.008 | -44.664
-4.5 | -0.355 | 0.00895 | 0.008 | -39.634
-4 | -0.298 | 0.00958 | 0.007 | -31.154
-3.5 | -0.241 | 0.00944 | 0.007 | -25.512
-3 | -0.182 | 0.00924 | 0.007 | -19.705
-2.5 | -0.123 | 0.00913 | 0.007 | -13.447
-2 | -0.063 | 0.009 | 0.007 | -6.98
-1.5 | -0.002 | 0.00891 | 0.006 | -0.264
-1 | 0.058 | 0.00879 | 0.006 | 6.653
-0.5 | 0.12 | 0.00876 | 0.006 | 13.64
0 | 0.18 | 0.00872 | 0.006 | 20.68
0.5 | 0.241 | 0.00937 | 0.006 | 25.726
1 | 0.302 | 0.0093 | 0.005 | 32.457
1.5 | 0.362 | 0.00926 | 0.005 | 39.147
2 | 0.423 | 0.00921 | 0.005 | 45.916
2.5 | 0.483 | 0.00818 | 0.005 | 59.085
3 | 0.543 | 0.00829 | 0.004 | 65.493
3.5 | 0.603 | 0.00833 | 0.004 | 72.414
4 | 0.663 | 0.00845 | 0.004 | 78.377
4.5 | 0.722 | 0.0089 | 0.003 | 81.139
5 | 0.781 | 0.00898 | 0.003 | 86.976
5.5 | 0.84 | 0.00973 | 0.003 | 86.301
6 | 0.898 | 0.00927 | 0.003 | 96.924
6.5 | 0.956 | 0.00926 | 0.002 | 103.254
7 | 1.014 | 0.00932 | 0.002 | 108.788
7.5 | 1.071 | 0.00894 | 0.002 | 119.829
8 | 1.127 | 0.00921 | 0.001 | 122.417
8.5 | 1.183 | 0.00896 | 0.001 | 131.981
9 | 1.237 | 0.00885 | 0.001 | 139.816
9.5 | 1.291 | 0.00885 | 0.001 | 145.863
10 | 1.342 | 0.00971 | 0 | 138.203
10.5 | 1.391 | 0.01029 | 0 | 135.211
11 | 1.434 | 0.01099 | 0 | 130.574
11.5 | 1.472 | 0.01193 | -0.001 | 123.388
12 | 1.503 | 0.01333 | -0.001 | 112.738
12.5 | 1.525 | 0.01532 | -0.001 | 99.504
13 | 1.541 | 0.01809 | -0.002 | 85.182
13.5 | 1.554 | 0.02117 | -0.002 | 73.382
14 | 1.562 | 0.02474 | -0.002 | 63.129
14.5 | 1.567 | 0.02893 | -0.003 | 54.152
15 | 1.569 | 0.03333 | -0.003 | 47.067
15.5 | 1.568 | 0.03817 | -0.003 | 41.074
16 | 1.563 | 0.04335 | -0.003 | 36.064
16.5 | 1.554 | 0.04887 | -0.004 | 31.807
17 | 1.541 | 0.05461 | -0.004 | 28.208
17.5 | 1.524 | 0.06054 | -0.004 | 25.168
18 | 1.503 | 0.06666 | -0.004 | 22.553
18.5 | 1.48 | 0.07317 | -0.005 | 20.225
19 | 1.454 | 0.07985 | -0.005 | 18.206
19.5 | 1.425 | 0.08679 | -0.005 | 16.417
20 | 1.394 | 0.09392 | -0.005 | 14.84

## 140. Re 18M Mach 0.10 (2)
BIGFOIL.COM POLAR EXPORT
NACA33113
NACA33113 |  |  |  | Cl Max: | 1.8514 | at alpha= | 18.5 | deg
XFOIL ncrit=9 |  |  |  | L/D Max: | 185.089 | at alpha= | 9 | deg
Re: | 18000000 |  |  | Cd Min: | 0.0506 | at alpha= | 20 | deg
Mach: | 0.1 |  |  | Cl=0 at alpha= | -1.6386 | deg
|  |  |  | @ Cl=0.1, Cd= | 0.0060798
|  |  |  | @ Cl=0.4, Cd= | 0.0060886
|  |  |  | @ Cl=0.6, Cd= | 0.0052043
alpha (deg) | Cl | Cd | Cm | Cl/Cd
-12.5 | -1.1473 | 0.00941 | -0.0216 | -121.9235
-12 | -1.0774 | 0.00901 | -0.0242 | -119.5782
-11.5 | -1.0358 | 0.00872 | -0.0207 | -118.7844
-11 | -0.9911 | 0.00846 | -0.0178 | -117.1513
-10.5 | -0.9453 | 0.00825 | -0.0153 | -114.5818
-10 | -0.8977 | 0.00807 | -0.013 | -111.2392
-9.5 | -0.8472 | 0.00786 | -0.0113 | -107.7863
-9 | -0.7959 | 0.00767 | -0.0098 | -103.7679
-8.5 | -0.7435 | 0.00746 | -0.0086 | -99.6649
-7.5 | -0.6388 | 0.00713 | -0.006 | -89.5933
-7 | -0.5864 | 0.00693 | -0.0047 | -84.6176
-6.5 | -0.5335 | 0.00682 | -0.0036 | -78.2258
-5.5 | -0.4253 | 0.00663 | -0.0017 | -64.1478
-5 | -0.3714 | 0.00653 | -0.0008 | -56.876
-4.5 | -0.3172 | 0.00645 | 0 | -49.1783
-4 | -0.2621 | 0.0064 | 0.0007 | -40.9531
-3.5 | -0.2071 | 0.00633 | 0.0014 | -32.7172
-3 | -0.1519 | 0.00627 | 0.002 | -24.2265
-2.5 | -0.0962 | 0.00623 | 0.0025 | -15.4414
-2 | -0.0404 | 0.00617 | 0.003 | -6.5478
-1.5 | 0.0155 | 0.00614 | 0.0034 | 2.5244
-1 | 0.0715 | 0.0061 | 0.0038 | 11.7213
-0.5 | 0.1278 | 0.00606 | 0.0042 | 21.0891
0 | 0.1836 | 0.00607 | 0.0046 | 30.2471
0.5 | 0.2399 | 0.00606 | 0.0049 | 39.5875
1 | 0.2962 | 0.00605 | 0.0051 | 48.9587
1.5 | 0.3519 | 0.00608 | 0.0055 | 57.8783
2 | 0.408 | 0.00609 | 0.0058 | 66.9951
2.5 | 0.4639 | 0.00609 | 0.0061 | 76.1741
3 | 0.51 | 0.00558 | 0.0083 | 91.3978
3.5 | 0.5597 | 0.00533 | 0.0097 | 105.0094
4 | 0.611 | 0.00517 | 0.0109 | 118.1818
4.5 | 0.6602 | 0.00505 | 0.0125 | 130.7327
5 | 0.7104 | 0.00499 | 0.0139 | 142.3647
5.5 | 0.7632 | 0.005 | 0.0148 | 152.64
6 | 0.8158 | 0.00514 | 0.0156 | 158.716
6.5 | 0.8692 | 0.00524 | 0.0163 | 165.8779
7 | 0.9226 | 0.00536 | 0.0169 | 172.1269
7.5 | 0.9744 | 0.00555 | 0.0178 | 175.5676
8 | 1.0274 | 0.00568 | 0.0185 | 180.8803
8.5 | 1.08 | 0.00591 | 0.0192 | 182.7411
9 | 1.1383 | 0.00615 | 0.0185 | 185.0894
9.5 | 1.2006 | 0.00653 | 0.0168 | 183.8591
10 | 1.2676 | 0.00698 | 0.014 | 181.6046
10.5 | 1.3292 | 0.00745 | 0.0123 | 178.4161
11 | 1.3829 | 0.00796 | 0.0123 | 173.7312
11.5 | 1.4306 | 0.00848 | 0.0136 | 168.7028
12 | 1.4853 | 0.0092 | 0.0131 | 161.4457
12.5 | 1.5393 | 0.00989 | 0.0126 | 155.6421
13 | 1.5904 | 0.01077 | 0.0126 | 147.6695
13.5 | 1.6411 | 0.01159 | 0.0126 | 141.5962
14 | 1.6886 | 0.01258 | 0.0129 | 134.2289
14.5 | 1.7371 | 0.01352 | 0.013 | 128.4837
15 | 1.7536 | 0.01433 | 0.0196 | 122.3726
15.5 | 1.7685 | 0.01526 | 0.0258 | 115.8912
16 | 1.7907 | 0.0164 | 0.0299 | 109.189
16.5 | 1.8114 | 0.01781 | 0.0335 | 101.7069
17 | 1.8266 | 0.01976 | 0.0368 | 92.4393
17.5 | 1.8421 | 0.02203 | 0.0391 | 83.6178
18 | 1.8504 | 0.02518 | 0.0408 | 73.4869
18.5 | 1.8514 | 0.02943 | 0.0415 | 62.9086
19 | 1.8506 | 0.03433 | 0.0412 | 53.9062
19.5 | 1.8344 | 0.0413 | 0.0397 | 44.4165
20 | 1.8025 | 0.0506 | 0.0367 | 35.6225

## 141. Re 18M Mach 0.25 (1)
BIGFOIL.COM POLAR EXPORT
NACA33113
NACA33113 |  |  |  | Cl Max: | 1.523 | at alpha= | 13.5 | deg
JavaFoil+Calcfoil stall+Eppler ext transition |  |  |  | L/D Max: | 148.479 | at alpha= | 9 | deg
Re: | 18000000 |  |  | Cd Min: | 0.00834 | at alpha= | 2.5 | deg
Mach: | 0.25 |  |  | Cl=0 at alpha= | -1.4839 | deg
|  |  |  | @ Cl=0.1, Cd= | 0.0089256
|  |  |  | @ Cl=0.4, Cd= | 0.0094574
|  |  |  | @ Cl=0.6, Cd= | 0.008532
alpha (deg) | Cl | Cd | Cm | Cl/Cd
-13.5 | -0.556 | 0.09078 | 0.005 | -6.127
-13 | -0.581 | 0.08474 | 0.005 | -6.857
-12.5 | -0.601 | 0.07918 | 0.005 | -7.596
-12 | -0.617 | 0.07431 | 0.005 | -8.304
-11.5 | -0.628 | 0.06991 | 0.005 | -8.979
-11 | -0.633 | 0.06541 | 0.005 | -9.684
-10.5 | -0.634 | 0.06126 | 0.005 | -10.349
-10 | -0.63 | 0.05724 | 0.005 | -10.999
-9.5 | -0.62 | 0.0533 | 0.005 | -11.638
-9 | -0.607 | 0.04926 | 0.006 | -12.317
-8.5 | -0.718 | 0.00936 | 0.009 | -76.712
-8 | -0.689 | 0.00978 | 0.009 | -70.394
-7.5 | -0.653 | 0.00952 | 0.009 | -68.52
-7 | -0.612 | 0.0093 | 0.009 | -65.841
-6.5 | -0.568 | 0.00991 | 0.009 | -57.328
-6 | -0.521 | 0.00975 | 0.008 | -53.408
-5.5 | -0.47 | 0.00957 | 0.008 | -49.16
-5 | -0.417 | 0.00934 | 0.008 | -44.681
-4.5 | -0.362 | 0.00915 | 0.008 | -39.582
-4 | -0.305 | 0.00903 | 0.008 | -33.818
-3.5 | -0.247 | 0.00963 | 0.007 | -25.606
-3 | -0.187 | 0.00946 | 0.007 | -19.735
-2.5 | -0.126 | 0.00928 | 0.007 | -13.575
-2 | -0.064 | 0.00917 | 0.007 | -7.027
-1.5 | -0.002 | 0.00903 | 0.007 | -0.267
-1 | 0.06 | 0.00897 | 0.006 | 6.69
-0.5 | 0.123 | 0.0089 | 0.006 | 13.794
0 | 0.185 | 0.00885 | 0.006 | 20.94
0.5 | 0.248 | 0.00951 | 0.006 | 26.059
1 | 0.31 | 0.00948 | 0.005 | 32.716
1.5 | 0.372 | 0.00948 | 0.005 | 39.275
2 | 0.434 | 0.00943 | 0.005 | 46.046
2.5 | 0.496 | 0.00834 | 0.005 | 59.449
3 | 0.558 | 0.00847 | 0.004 | 65.847
3.5 | 0.619 | 0.00856 | 0.004 | 72.292
4 | 0.68 | 0.0087 | 0.004 | 78.188
4.5 | 0.741 | 0.00882 | 0.004 | 83.973
5 | 0.802 | 0.00868 | 0.003 | 92.315
5.5 | 0.862 | 0.00938 | 0.003 | 91.874
6 | 0.921 | 0.00948 | 0.003 | 97.145
6.5 | 0.981 | 0.00964 | 0.002 | 101.712
7 | 1.039 | 0.00918 | 0.002 | 113.155
7.5 | 1.097 | 0.00935 | 0.002 | 117.321
8 | 1.154 | 0.00913 | 0.002 | 126.371
8.5 | 1.21 | 0.00895 | 0.001 | 135.152
9 | 1.265 | 0.00852 | 0.001 | 148.479
9.5 | 1.318 | 0.00982 | 0.001 | 134.154
10 | 1.368 | 0.01038 | 0 | 131.789
10.5 | 1.415 | 0.0111 | 0 | 127.447
11 | 1.453 | 0.01212 | 0 | 119.897
11.5 | 1.483 | 0.01357 | -0.001 | 109.336
12 | 1.504 | 0.01591 | -0.001 | 94.524
12.5 | 1.514 | 0.01937 | -0.001 | 78.154
13 | 1.52 | 0.02355 | -0.002 | 64.55
13.5 | 1.523 | 0.02818 | -0.002 | 54.055
14 | 1.52 | 0.03323 | -0.002 | 45.756
14.5 | 1.513 | 0.03864 | -0.002 | 39.164
15 | 1.501 | 0.04437 | -0.003 | 33.835
15.5 | 1.484 | 0.05056 | -0.003 | 29.352
16 | 1.462 | 0.05694 | -0.003 | 25.677
16.5 | 1.431 | 0.06375 | -0.004 | 22.454
17 | 1.393 | 0.07076 | -0.004 | 19.686
17.5 | 1.348 | 0.0783 | -0.004 | 17.214
18 | 1.297 | 0.08609 | -0.004 | 15.067
18.5 | 1.24 | 0.09434 | -0.005 | 13.148

## 142. Re 18M Mach 0.25 (2)
BIGFOIL.COM POLAR EXPORT
NACA33113
NACA33113 |  |  |  | Cl Max: | 1.8208 | at alpha= | 16.5 | deg
XFOIL ncrit=9 |  |  |  | L/D Max: | 185.997 | at alpha= | 9 | deg
Re: | 18000000 |  |  | Cd Min: | 0.10429 | at alpha= | 20 | deg
Mach: | 0.25 |  |  | Cl=0 at alpha= | -1.6484 | deg
|  |  |  | @ Cl=0.1, Cd= | 0.0061115
|  |  |  | @ Cl=0.4, Cd= | 0.00612
|  |  |  | @ Cl=0.6, Cd= | 0.0053223
alpha (deg) | Cl | Cd | Cm | Cl/Cd
-12 | -1.1203 | 0.01008 | -0.0376 | -111.1409
-11.5 | -1.0775 | 0.00974 | -0.0325 | -110.6263
-11 | -1.03 | 0.00943 | -0.0284 | -109.2259
-10.5 | -0.9813 | 0.00911 | -0.0248 | -107.7168
-10 | -0.9321 | 0.00876 | -0.0213 | -106.4041
-9.5 | -0.8796 | 0.00841 | -0.0186 | -104.5898
-9 | -0.8267 | 0.00807 | -0.016 | -102.4411
-8.5 | -0.7719 | 0.00779 | -0.0139 | -99.0886
-8 | -0.7173 | 0.00757 | -0.0118 | -94.7556
-7.5 | -0.6617 | 0.00738 | -0.01 | -89.6612
-7 | -0.6068 | 0.00717 | -0.0082 | -84.6304
-6.5 | -0.5519 | 0.007 | -0.0064 | -78.8429
-6 | -0.4961 | 0.00684 | -0.0049 | -72.5292
-5.5 | -0.4397 | 0.00673 | -0.0037 | -65.3343
-5 | -0.3833 | 0.00665 | -0.0024 | -57.6391
-4.5 | -0.3273 | 0.00654 | -0.0012 | -50.0459
-4 | -0.2704 | 0.00646 | -0.0002 | -41.8576
-3.5 | -0.2131 | 0.0064 | 0.0006 | -33.2969
-3 | -0.1559 | 0.00632 | 0.0015 | -24.6677
-2.5 | -0.0983 | 0.00627 | 0.0022 | -15.6778
-2 | -0.0405 | 0.0062 | 0.0028 | -6.5323
-1.5 | 0.0171 | 0.00618 | 0.0034 | 2.767
-1 | 0.0752 | 0.00612 | 0.0039 | 12.2876
-0.5 | 0.1332 | 0.0061 | 0.0043 | 21.8361
0 | 0.1909 | 0.00611 | 0.0048 | 31.2439
0.5 | 0.2492 | 0.00608 | 0.0052 | 40.9868
1 | 0.3072 | 0.00609 | 0.0056 | 50.4433
1.5 | 0.3648 | 0.00612 | 0.0061 | 59.6078
2 | 0.423 | 0.00612 | 0.0064 | 69.1176
2.5 | 0.4805 | 0.00616 | 0.0069 | 78.0032
3 | 0.5283 | 0.00566 | 0.0092 | 93.3392
3.5 | 0.5798 | 0.00538 | 0.0108 | 107.7695
4 | 0.6323 | 0.00523 | 0.0123 | 120.8987
4.5 | 0.6829 | 0.00513 | 0.0142 | 133.1189
5 | 0.7355 | 0.00505 | 0.0157 | 145.6436
5.5 | 0.7896 | 0.0051 | 0.017 | 154.8235
6 | 0.8444 | 0.00524 | 0.018 | 161.145
6.5 | 0.9005 | 0.00534 | 0.0189 | 168.633
7 | 0.9551 | 0.00552 | 0.0201 | 173.0254
7.5 | 1.0099 | 0.00569 | 0.0212 | 177.4868
8 | 1.0654 | 0.00584 | 0.0222 | 182.4315
8.5 | 1.121 | 0.00611 | 0.0232 | 183.4697
9 | 1.1848 | 0.00637 | 0.0224 | 185.9969
9.5 | 1.2556 | 0.00677 | 0.02 | 185.4653
10 | 1.3254 | 0.00725 | 0.0178 | 182.8138
10.5 | 1.3894 | 0.00777 | 0.0169 | 178.816
11 | 1.4421 | 0.00833 | 0.0184 | 173.1212
11.5 | 1.4967 | 0.00898 | 0.0193 | 166.6704
12 | 1.5536 | 0.00985 | 0.0196 | 157.7259
12.5 | 1.6105 | 0.01064 | 0.0199 | 151.3628
13 | 1.6625 | 0.01175 | 0.0208 | 141.4894
13.5 | 1.7132 | 0.01296 | 0.0218 | 132.1914
14 | 1.7475 | 0.01402 | 0.0258 | 124.6434
14.5 | 1.7581 | 0.01516 | 0.0337 | 115.9697
15 | 1.7755 | 0.01658 | 0.0394 | 107.0869
15.5 | 1.7953 | 0.01835 | 0.0437 | 97.8365
16 | 1.8085 | 0.02086 | 0.0472 | 86.697
16.5 | 1.8208 | 0.02394 | 0.0495 | 76.0568
17 | 1.8205 | 0.02856 | 0.0506 | 63.743
17.5 | 1.8152 | 0.0343 | 0.0502 | 52.9213
18 | 1.785 | 0.04307 | 0.0478 | 41.4442
18.5 | 1.7369 | 0.0544 | 0.0437 | 31.9283
19 | 1.658 | 0.06984 | 0.0371 | 23.74
19.5 | 1.5672 | 0.08748 | 0.0289 | 17.915
20 | 1.4893 | 0.10429 | 0.0205 | 14.2804

## 143. Re 18M Mach 0.50 (1)
BIGFOIL.COM POLAR EXPORT
NACA33113
NACA33113 |  |  |  | Cl Max: | 1.391 | at alpha= | 10 | deg
JavaFoil+Calcfoil stall+Eppler ext transition |  |  |  | L/D Max: | 115.256 | at alpha= | 6.5 | deg
Re: | 18000000 |  |  | Cd Min: | 0.00855 | at alpha= | 5 | deg
Mach: | 0.5 |  |  | Cl=0 at alpha= | -1.4786 | deg
|  |  |  | @ Cl=0.1, Cd= | 0.0097181
|  |  |  | @ Cl=0.4, Cd= | 0.0090991
|  |  |  | @ Cl=0.6, Cd= | 0.0091253
alpha (deg) | Cl | Cd | Cm | Cl/Cd
-20 | -0.995 | 0.16287 | 0.007 | -6.11
-19.5 | -0.971 | 0.15032 | 0.007 | -6.457
-19 | -0.947 | 0.13582 | 0.007 | -6.969
-18.5 | -0.916 | 0.14722 | 0.007 | -6.222
-18 | -0.891 | 0.13502 | 0.007 | -6.599
-17.5 | -0.866 | 0.12484 | 0.007 | -6.938
-17 | -0.841 | 0.11608 | 0.007 | -7.245
-16.5 | -0.811 | 0.11982 | 0.007 | -6.772
-16 | -0.786 | 0.11047 | 0.007 | -7.116
-15.5 | -0.761 | 0.10182 | 0.007 | -7.473
-15 | -0.732 | 0.10348 | 0.006 | -7.077
-14.5 | -0.706 | 0.09502 | 0.006 | -7.432
-14 | -0.681 | 0.08695 | 0.007 | -7.836
-13.5 | -0.656 | 0.08001 | 0.007 | -8.203
-13 | -0.627 | 0.08089 | 0.006 | -7.748
-12.5 | -0.601 | 0.07584 | 0.006 | -7.918
-12 | -0.579 | 0.06529 | 0.007 | -8.862
-11.5 | -0.547 | 0.06878 | 0.006 | -7.948
-11 | -0.52 | 0.06473 | 0.006 | -8.033
-10.5 | -0.495 | 0.05866 | 0.006 | -8.441
-10 | -0.465 | 0.05985 | 0.006 | -7.778
-9.5 | -0.439 | 0.05582 | 0.006 | -7.864
-9 | -0.413 | 0.0513 | 0.006 | -8.052
-8.5 | -0.384 | 0.0514 | 0.006 | -7.477
-8 | -0.358 | 0.04785 | 0.006 | -7.476
-7.5 | -0.33 | 0.04717 | 0.005 | -6.991
-7 | -0.302 | 0.04646 | 0.005 | -6.501
-6.5 | -0.275 | 0.04298 | 0.005 | -6.405
-6 | -0.357 | 0.04152 | 0.005 | -8.6
-5.5 | -0.373 | 0.03691 | 0.005 | -10.099
-5 | -0.43 | 0.00968 | 0.009 | -44.41
-4.5 | -0.384 | 0.00947 | 0.009 | -40.594
-4 | -0.33 | 0.00992 | 0.009 | -33.239
-3.5 | -0.27 | 0.00972 | 0.008 | -27.747
-3 | -0.206 | 0.00949 | 0.008 | -21.681
-2.5 | -0.139 | 0.00936 | 0.008 | -14.889
-2 | -0.072 | 0.00921 | 0.008 | -7.776
-1.5 | -0.003 | 0.00915 | 0.007 | -0.293
-1 | 0.067 | 0.00977 | 0.007 | 6.849
-0.5 | 0.137 | 0.00966 | 0.007 | 14.187
0 | 0.207 | 0.0096 | 0.007 | 21.527
0.5 | 0.276 | 0.00905 | 0.006 | 30.515
1 | 0.346 | 0.00906 | 0.006 | 38.137
1.5 | 0.415 | 0.00911 | 0.006 | 45.528
2 | 0.484 | 0.00919 | 0.006 | 52.64
2.5 | 0.552 | 0.00981 | 0.005 | 56.297
3 | 0.62 | 0.00884 | 0.005 | 70.148
3.5 | 0.688 | 0.00893 | 0.005 | 77.015
4 | 0.755 | 0.00861 | 0.004 | 87.743
4.5 | 0.822 | 0.00881 | 0.004 | 93.241
5 | 0.888 | 0.00855 | 0.004 | 103.866
5.5 | 0.953 | 0.00917 | 0.003 | 103.912
6 | 1.017 | 0.00939 | 0.003 | 108.304
6.5 | 1.079 | 0.00936 | 0.003 | 115.256
7 | 1.139 | 0.01006 | 0.002 | 113.243
7.5 | 1.197 | 0.01045 | 0.002 | 114.599
8 | 1.252 | 0.01104 | 0.002 | 113.377
8.5 | 1.301 | 0.01192 | 0.001 | 109.118
9 | 1.342 | 0.01321 | 0.001 | 101.572
9.5 | 1.374 | 0.01523 | 0.001 | 90.224
10 | 1.391 | 0.0188 | 0 | 73.993
10.5 | 1.39 | 0.02501 | 0 | 55.568
11 | 1.359 | 0.03497 | 0 | 38.876
11.5 | 1.297 | 0.04869 | -0.001 | 26.638
12 | 1.165 | 0.06309 | -0.001 | 18.458
12.5 | 0.817 | 0.07444 | -0.001 | 10.974
13 | 0.844 | 0.07777 | -0.002 | 10.854
13.5 | 0.859 | 0.10229 | -0.002 | 8.395
14 | 0.875 | 0.1295 | -0.002 | 6.759
14.5 | 0.901 | 0.14336 | -0.002 | 6.287
15 | 0.928 | 0.15588 | -0.002 | 5.956

## 144. Re 18M Mach 0.50 (2)
BIGFOIL.COM POLAR EXPORT
NACA33113
NACA33113 |  |  |  | Cl Max: | 1.911 | at alpha= | 13 | deg
XFOIL ncrit=9 |  |  |  | L/D Max: | 188.413 | at alpha= | 8.5 | deg
Re: | 18000000 |  |  | Cd Min: | 0.2485 | at alpha= | -20 | deg
Mach: | 0.5 |  |  | Cl=0 at alpha= | -1.6979 | deg
|  |  |  | @ Cl=0.1, Cd= | 0.0062965
|  |  |  | @ Cl=0.4, Cd= | 0.0062927
|  |  |  | @ Cl=0.6, Cd= | 0.0062012
alpha (deg) | Cl | Cd | Cm | Cl/Cd
-20 | -0.73 | 0.2485 | 0.0584 | -2.9376
-19.5 | -0.7088 | 0.24081 | 0.0539 | -2.9434
-19 | -0.6895 | 0.23199 | 0.0491 | -2.9721
-18.5 | -0.6723 | 0.22249 | 0.0442 | -3.0217
-18 | -0.6511 | 0.21515 | 0.0401 | -3.0263
-17.5 | -0.6315 | 0.20749 | 0.0359 | -3.0435
-17 | -0.6116 | 0.1997 | 0.0318 | -3.0626
-16.5 | -0.5915 | 0.19227 | 0.0279 | -3.0764
-16 | -0.5758 | 0.18339 | 0.0236 | -3.1398
-15.5 | -0.5345 | 0.17018 | 0.0093 | -3.1408
-15 | -0.4262 | 0.1493 | -0.0281 | -2.8547
-14 | -0.4029 | 0.13291 | -0.0361 | -3.0314
-13.5 | -0.3933 | 0.12469 | -0.0401 | -3.1542
-13 | -0.3878 | 0.11592 | -0.0444 | -3.3454
-12.5 | -0.393 | 0.10566 | -0.0498 | -3.7195
-12 | -0.3843 | 0.09817 | -0.0534 | -3.9146
-11.5 | -0.3885 | 0.08893 | -0.0583 | -4.3686
-11 | -0.3945 | 0.07975 | -0.0633 | -4.9467
-10.5 | -0.4031 | 0.07033 | -0.069 | -5.7316
-10 | -0.416 | 0.05931 | -0.0784 | -7.014
-9.5 | -0.4411 | 0.05172 | -0.0819 | -8.5286
-9 | -0.4839 | 0.04579 | -0.0783 | -10.5678
-8.5 | -0.5176 | 0.04222 | -0.0678 | -12.2596
-8 | -0.553 | 0.03641 | -0.0579 | -15.1881
-7.5 | -0.578 | 0.02968 | -0.0477 | -19.4744
-7 | -0.5813 | 0.02357 | -0.0381 | -24.6627
-6.5 | -0.5963 | 0.01396 | -0.0276 | -42.7149
-6 | -0.5587 | 0.0084 | -0.0222 | -66.5119
-5.5 | -0.5 | 0.00762 | -0.0167 | -65.6168
-5 | -0.4365 | 0.00726 | -0.0125 | -60.124
-4.5 | -0.3716 | 0.00704 | -0.0091 | -52.7841
-4 | -0.3053 | 0.00688 | -0.0063 | -44.375
-3.5 | -0.2393 | 0.00669 | -0.0039 | -35.7698
-3 | -0.173 | 0.00658 | -0.0018 | -26.2918
-2.5 | -0.1064 | 0.00647 | -0.0001 | -16.4451
-2 | -0.0403 | 0.0064 | 0.0015 | -6.2969
-1.5 | 0.0264 | 0.00633 | 0.0027 | 4.1706
-1 | 0.0923 | 0.0063 | 0.004 | 14.6508
-0.5 | 0.1587 | 0.00627 | 0.0051 | 25.311
0 | 0.2252 | 0.00624 | 0.0061 | 36.0897
0.5 | 0.291 | 0.00627 | 0.0071 | 46.4115
1 | 0.3577 | 0.00628 | 0.008 | 56.9586
1.5 | 0.4244 | 0.0063 | 0.0089 | 67.3651
2 | 0.4902 | 0.00637 | 0.0101 | 76.9545
2.5 | 0.5572 | 0.00641 | 0.0111 | 86.9267
4 | 0.7294 | 0.00557 | 0.0199 | 130.9515
4.5 | 0.7885 | 0.00545 | 0.023 | 144.6789
5 | 0.8479 | 0.0055 | 0.0261 | 154.1636
5.5 | 0.9106 | 0.00556 | 0.0289 | 163.777
6 | 0.9763 | 0.00572 | 0.0314 | 170.6818
6.5 | 1.0387 | 0.00595 | 0.0346 | 174.5714
7 | 1.104 | 0.00611 | 0.0377 | 180.6874
7.5 | 1.1681 | 0.00638 | 0.0412 | 183.0878
8 | 1.2459 | 0.0067 | 0.0424 | 185.9552
8.5 | 1.3415 | 0.00712 | 0.0407 | 188.4129
9 | 1.4328 | 0.00762 | 0.0403 | 188.0315
9.5 | 1.5225 | 0.00817 | 0.0408 | 186.3525
10 | 1.6045 | 0.00871 | 0.0432 | 184.2135
10.5 | 1.672 | 0.00945 | 0.0482 | 176.9312
11 | 1.7486 | 0.01032 | 0.0519 | 169.438
11.5 | 1.8228 | 0.01133 | 0.0561 | 160.8826
12 | 1.8828 | 0.01295 | 0.0614 | 145.39
12.5 | 1.9088 | 0.01516 | 0.0696 | 125.9103
13 | 1.911 | 0.01838 | 0.0778 | 103.9717
13.5 | 1.9105 | 0.02289 | 0.0829 | 83.4644
14 | 1.9009 | 0.02919 | 0.0845 | 65.1216
14.5 | 1.8594 | 0.03842 | 0.0824 | 48.3967
15 | 1.7368 | 0.05409 | 0.0737 | 32.1094
15.5 | 1.5553 | 0.07533 | 0.0596 | 20.6465
17.5 | 1.2573 | 0.1351 | 0.0201 | 9.3064
18 | 1.229 | 0.14695 | 0.0123 | 8.3634

## 145. Re 20M Mach 0.00 (1)
BIGFOIL.COM POLAR EXPORT
NACA33113
NACA33113 |  |  |  | Cl Max: | 1.582 | at alpha= | 15.5 | deg
JavaFoil+Calcfoil stall+Eppler ext transition |  |  |  | L/D Max: | 151.732 | at alpha= | 10 | deg
Re: | 20000000 |  |  | Cd Min: | 0.00811 | at alpha= | 2.5 | deg
Mach: | 0 |  |  | Cl=0 at alpha= | -1.4833 | deg
|  |  |  | @ Cl=0.1, Cd= | 0.0086287
|  |  |  | @ Cl=0.4, Cd= | 0.009081
|  |  |  | @ Cl=0.6, Cd= | 0.00826
alpha (deg) | Cl | Cd | Cm | Cl/Cd
-15 | -0.74 | 0.09619 | 0.006 | -7.695
-14.5 | -0.745 | 0.0909 | 0.006 | -8.192
-14 | -0.747 | 0.08593 | 0.006 | -8.693
-13.5 | -0.747 | 0.08138 | 0.006 | -9.179
-13 | -0.745 | 0.07673 | 0.006 | -9.708
-12.5 | -0.74 | 0.07243 | 0.006 | -10.22
-12 | -0.733 | 0.06821 | 0.006 | -10.746
-11.5 | -0.723 | 0.064 | 0.006 | -11.301
-11 | -0.711 | 0.05974 | 0.006 | -11.902
-10.5 | -0.697 | 0.05524 | 0.006 | -12.611
-10 | -0.825 | 0.00908 | 0.009 | -90.861
-9.5 | -0.798 | 0.00934 | 0.009 | -85.43
-9 | -0.767 | 0.00981 | 0.009 | -78.259
-8.5 | -0.733 | 0.00946 | 0.009 | -77.479
-8 | -0.695 | 0.00924 | 0.009 | -75.24
-7.5 | -0.653 | 0.00983 | 0.009 | -66.44
-7 | -0.609 | 0.00961 | 0.008 | -63.336
-6.5 | -0.562 | 0.00951 | 0.008 | -59.053
-6 | -0.512 | 0.00936 | 0.008 | -54.766
-5.5 | -0.461 | 0.00911 | 0.008 | -50.625
-5 | -0.408 | 0.00898 | 0.008 | -45.43
-4.5 | -0.353 | 0.0096 | 0.008 | -36.778
-4 | -0.297 | 0.00944 | 0.007 | -31.477
-3.5 | -0.24 | 0.00923 | 0.007 | -25.978
-3 | -0.181 | 0.00905 | 0.007 | -20.03
-2.5 | -0.122 | 0.00895 | 0.007 | -13.648
-2 | -0.063 | 0.00882 | 0.007 | -7.084
-1.5 | -0.002 | 0.00875 | 0.006 | -0.267
-1 | 0.058 | 0.00867 | 0.006 | 6.707
-0.5 | 0.119 | 0.00861 | 0.006 | 13.805
0 | 0.18 | 0.00923 | 0.006 | 19.448
0.5 | 0.24 | 0.0092 | 0.005 | 26.091
1 | 0.3 | 0.00915 | 0.005 | 32.834
1.5 | 0.361 | 0.00912 | 0.005 | 39.554
2 | 0.421 | 0.00906 | 0.005 | 46.431
2.5 | 0.481 | 0.00811 | 0.005 | 59.271
3 | 0.54 | 0.00814 | 0.004 | 66.388
3.5 | 0.6 | 0.00826 | 0.004 | 72.661
4 | 0.659 | 0.00832 | 0.004 | 79.227
4.5 | 0.719 | 0.00878 | 0.003 | 81.828
5 | 0.778 | 0.00888 | 0.003 | 87.573
5.5 | 0.836 | 0.00965 | 0.003 | 86.617
6 | 0.894 | 0.00979 | 0.003 | 91.341
6.5 | 0.952 | 0.00918 | 0.002 | 103.706
7 | 1.009 | 0.00922 | 0.002 | 109.471
7.5 | 1.066 | 0.00942 | 0.002 | 113.173
8 | 1.122 | 0.00905 | 0.001 | 124.055
8.5 | 1.178 | 0.00886 | 0.001 | 132.964
9 | 1.232 | 0.00919 | 0.001 | 134.048
9.5 | 1.286 | 0.00874 | 0.001 | 147.117
10 | 1.337 | 0.00881 | 0 | 151.732
10.5 | 1.386 | 0.01015 | 0 | 136.601
11 | 1.43 | 0.01082 | 0 | 132.241
11.5 | 1.469 | 0.01173 | -0.001 | 125.184
12 | 1.501 | 0.01302 | -0.001 | 115.229
12.5 | 1.525 | 0.01482 | -0.001 | 102.867
13 | 1.544 | 0.0171 | -0.002 | 90.316
13.5 | 1.559 | 0.01983 | -0.002 | 78.62
14 | 1.57 | 0.023 | -0.002 | 68.253
14.5 | 1.577 | 0.02674 | -0.003 | 58.952
15 | 1.581 | 0.03076 | -0.003 | 51.399
15.5 | 1.582 | 0.03529 | -0.003 | 44.816
16 | 1.58 | 0.04018 | -0.003 | 39.313
16.5 | 1.573 | 0.0453 | -0.004 | 34.735
17 | 1.562 | 0.05076 | -0.004 | 30.783
17.5 | 1.549 | 0.05646 | -0.004 | 27.426
18 | 1.532 | 0.0623 | -0.004 | 24.587
18.5 | 1.512 | 0.06858 | -0.005 | 22.045
19 | 1.489 | 0.07498 | -0.005 | 19.864
19.5 | 1.465 | 0.08159 | -0.005 | 17.952
20 | 1.438 | 0.08835 | -0.005 | 16.274

## 146. Re 20M Mach 0.00 (2)
BIGFOIL.COM POLAR EXPORT
NACA33113
NACA33113 |  |  |  | Cl Max: | 1.8759 | at alpha= | 19 | deg
XFOIL ncrit=9 |  |  |  | L/D Max: | 186.982 | at alpha= | 9 | deg
Re: | 20000000 |  |  | Cd Min: | 0.04259 | at alpha= | 20 | deg
Mach: | 0 |  |  | Cl=0 at alpha= | -1.6331 | deg
|  |  |  | @ Cl=0.1, Cd= | 0.0059895
|  |  |  | @ Cl=0.4, Cd= | 0.00599
|  |  |  | @ Cl=0.6, Cd= | 0.0051932
alpha (deg) | Cl | Cd | Cm | Cl/Cd
-11.5 | -1.0339 | 0.00849 | -0.0177 | -121.7786
-11 | -0.9887 | 0.00826 | -0.0153 | -119.6973
-10 | -0.8946 | 0.00789 | -0.0111 | -113.384
-9.5 | -0.8441 | 0.00768 | -0.0097 | -109.9089
-9 | -0.7929 | 0.0075 | -0.0084 | -105.72
-8 | -0.6889 | 0.00717 | -0.0061 | -96.0809
-7.5 | -0.6366 | 0.00701 | -0.005 | -90.8131
-7 | -0.5843 | 0.00681 | -0.0038 | -85.8003
-6.5 | -0.5317 | 0.0067 | -0.0028 | -79.3582
-6 | -0.478 | 0.0066 | -0.002 | -72.4242
-5.5 | -0.424 | 0.00653 | -0.0012 | -64.9311
-5 | -0.3704 | 0.00644 | -0.0003 | -57.5155
-4.5 | -0.3164 | 0.00636 | 0.0005 | -49.7484
-4 | -0.2618 | 0.00631 | 0.0011 | -41.4897
-3.5 | -0.2069 | 0.00625 | 0.0017 | -33.104
-3 | -0.1518 | 0.00617 | 0.0022 | -24.6029
-2.5 | -0.0963 | 0.00613 | 0.0027 | -15.7096
-2 | -0.0408 | 0.00607 | 0.0031 | -6.7216
-1.5 | 0.0148 | 0.00605 | 0.0035 | 2.4463
-1 | 0.0707 | 0.006 | 0.0039 | 11.7833
-0.5 | 0.1265 | 0.00598 | 0.0042 | 21.1538
0 | 0.1822 | 0.00598 | 0.0045 | 30.4682
0.5 | 0.2383 | 0.00596 | 0.0048 | 39.9832
1 | 0.2941 | 0.00596 | 0.0051 | 49.3456
1.5 | 0.3497 | 0.00599 | 0.0054 | 58.3806
2 | 0.4057 | 0.00599 | 0.0056 | 67.7295
2.5 | 0.4611 | 0.00601 | 0.0059 | 76.7221
3 | 0.5082 | 0.00556 | 0.0078 | 91.4029
3.5 | 0.5584 | 0.00531 | 0.0091 | 105.1601
4.5 | 0.6581 | 0.00503 | 0.0118 | 130.835
5 | 0.7088 | 0.00495 | 0.013 | 143.1919
5.5 | 0.7605 | 0.00497 | 0.0139 | 153.0181
6 | 0.8131 | 0.00508 | 0.0147 | 160.0591
6.5 | 0.8666 | 0.00517 | 0.0152 | 167.6209
7 | 0.9193 | 0.00531 | 0.0158 | 173.1262
7.5 | 0.971 | 0.00547 | 0.0166 | 177.5137
8 | 1.0232 | 0.0056 | 0.0173 | 182.7143
8.5 | 1.0735 | 0.00583 | 0.0183 | 184.1338
9 | 1.1275 | 0.00603 | 0.0185 | 186.9818
9.5 | 1.185 | 0.00637 | 0.0177 | 186.0283
10 | 1.2519 | 0.00679 | 0.0147 | 184.3741
10.5 | 1.3154 | 0.00727 | 0.0123 | 180.9354
11 | 1.3716 | 0.00788 | 0.0115 | 174.0609
11.5 | 1.4165 | 0.00833 | 0.0132 | 170.048
12 | 1.4707 | 0.00901 | 0.0126 | 163.2297
12.5 | 1.5245 | 0.00965 | 0.012 | 157.9793
13 | 1.5754 | 0.01048 | 0.0118 | 150.3244
13.5 | 1.6257 | 0.01127 | 0.0116 | 144.2502
14 | 1.6742 | 0.01213 | 0.0117 | 138.0214
14.5 | 1.7216 | 0.01301 | 0.0118 | 132.329
15 | 1.7638 | 0.01394 | 0.0129 | 126.528
15.5 | 1.772 | 0.01461 | 0.0208 | 121.2868
16 | 1.7912 | 0.01562 | 0.0257 | 114.6735
16.5 | 1.815 | 0.01672 | 0.0292 | 108.5526
17 | 1.8311 | 0.01839 | 0.0328 | 99.5704
17.5 | 1.8507 | 0.02011 | 0.0353 | 92.0288
18 | 1.8611 | 0.02271 | 0.0377 | 81.9507
18.5 | 1.8695 | 0.02587 | 0.0391 | 72.2652
19 | 1.8759 | 0.02963 | 0.0396 | 63.3108
19.5 | 1.8653 | 0.03543 | 0.0391 | 52.6475
20 | 1.8473 | 0.04259 | 0.0374 | 43.374

## 147. Re 20M Mach 0.10 (1)
BIGFOIL.COM POLAR EXPORT
NACA33113
NACA33113 |  |  |  | Cl Max: | 1.572 | at alpha= | 15 | deg
JavaFoil+Calcfoil stall+Eppler ext transition |  |  |  | L/D Max: | 146.058 | at alpha= | 9.5 | deg
Re: | 20000000 |  |  | Cd Min: | 0.00817 | at alpha= | 2.5 | deg
Mach: | 0.1 |  |  | Cl=0 at alpha= | -1.4833 | deg
|  |  |  | @ Cl=0.1, Cd= | 0.0086464
|  |  |  | @ Cl=0.4, Cd= | 0.0090788
|  |  |  | @ Cl=0.6, Cd= | 0.0082585
alpha (deg) | Cl | Cd | Cm | Cl/Cd
-14.5 | -0.719 | 0.09221 | 0.006 | -7.799
-14 | -0.724 | 0.08712 | 0.006 | -8.314
-13.5 | -0.727 | 0.08231 | 0.006 | -8.837
-13 | -0.728 | 0.07764 | 0.006 | -9.375
-12.5 | -0.726 | 0.07312 | 0.006 | -9.926
-12 | -0.721 | 0.069 | 0.006 | -10.446
-11.5 | -0.713 | 0.06477 | 0.006 | -11.008
-11 | -0.703 | 0.06059 | 0.006 | -11.595
-10.5 | -0.689 | 0.05638 | 0.006 | -12.226
-10 | -0.674 | 0.05166 | 0.006 | -13.051
-9.5 | -0.795 | 0.00946 | 0.009 | -84.02
-9 | -0.765 | 0.00993 | 0.009 | -77.089
-8.5 | -0.732 | 0.00955 | 0.009 | -76.662
-8 | -0.695 | 0.00932 | 0.009 | -74.525
-7.5 | -0.654 | 0.00913 | 0.009 | -71.607
-7 | -0.61 | 0.00965 | 0.008 | -63.163
-6.5 | -0.563 | 0.00957 | 0.008 | -58.86
-6 | -0.514 | 0.00936 | 0.008 | -54.916
-5.5 | -0.463 | 0.0092 | 0.008 | -50.286
-5 | -0.41 | 0.00902 | 0.008 | -45.387
-4.5 | -0.355 | 0.00965 | 0.008 | -36.765
-4 | -0.298 | 0.00944 | 0.007 | -31.62
-3.5 | -0.241 | 0.00928 | 0.007 | -25.95
-3 | -0.182 | 0.00914 | 0.007 | -19.938
-2.5 | -0.123 | 0.00899 | 0.007 | -13.662
-2 | -0.063 | 0.00886 | 0.007 | -7.091
-1.5 | -0.002 | 0.00878 | 0.006 | -0.268
-1 | 0.058 | 0.00866 | 0.006 | 6.749
-0.5 | 0.12 | 0.00864 | 0.006 | 13.836
0 | 0.18 | 0.0093 | 0.006 | 19.398
0.5 | 0.241 | 0.00923 | 0.006 | 26.138
1 | 0.302 | 0.00914 | 0.005 | 33.02
1.5 | 0.362 | 0.00911 | 0.005 | 39.778
2 | 0.423 | 0.00906 | 0.005 | 46.685
2.5 | 0.483 | 0.00817 | 0.005 | 59.137
3 | 0.543 | 0.00823 | 0.004 | 66.019
3.5 | 0.603 | 0.00826 | 0.004 | 73.021
4 | 0.663 | 0.0084 | 0.004 | 78.864
4.5 | 0.722 | 0.00884 | 0.003 | 81.687
5 | 0.781 | 0.00896 | 0.003 | 87.192
5.5 | 0.84 | 0.00967 | 0.003 | 86.852
6 | 0.899 | 0.00982 | 0.003 | 91.521
6.5 | 0.957 | 0.00925 | 0.002 | 103.452
7 | 1.014 | 0.00929 | 0.002 | 109.181
7.5 | 1.071 | 0.0095 | 0.002 | 112.765
8 | 1.127 | 0.00916 | 0.001 | 123.043
8.5 | 1.183 | 0.00895 | 0.001 | 132.241
9 | 1.238 | 0.00883 | 0.001 | 140.166
9.5 | 1.291 | 0.00884 | 0.001 | 146.058
10 | 1.343 | 0.00972 | 0 | 138.054
10.5 | 1.391 | 0.01029 | 0 | 135.206
11 | 1.434 | 0.01099 | 0 | 130.549
11.5 | 1.472 | 0.01196 | -0.001 | 123.06
12 | 1.502 | 0.01337 | -0.001 | 112.345
12.5 | 1.525 | 0.01533 | -0.001 | 99.477
13 | 1.542 | 0.01782 | -0.002 | 86.539
13.5 | 1.555 | 0.02083 | -0.002 | 74.683
14 | 1.565 | 0.02419 | -0.002 | 64.692
14.5 | 1.57 | 0.02817 | -0.003 | 55.728
15 | 1.572 | 0.03249 | -0.003 | 48.379
15.5 | 1.571 | 0.03715 | -0.003 | 42.288
16 | 1.566 | 0.04229 | -0.003 | 37.034
16.5 | 1.557 | 0.04764 | -0.004 | 32.69
17 | 1.543 | 0.05333 | -0.004 | 28.941
17.5 | 1.526 | 0.05909 | -0.004 | 25.829
18 | 1.506 | 0.06543 | -0.004 | 23.012
18.5 | 1.482 | 0.07182 | -0.005 | 20.636
19 | 1.456 | 0.07844 | -0.005 | 18.558
19.5 | 1.427 | 0.08536 | -0.005 | 16.715
20 | 1.396 | 0.09227 | -0.005 | 15.127

## 148. Re 20M Mach 0.10 (2)
BIGFOIL.COM POLAR EXPORT
NACA33113
NACA33113 |  |  |  | Cl Max: | 1.8659 | at alpha= | 19 | deg
XFOIL ncrit=9 |  |  |  | L/D Max: | 187.084 | at alpha= | 9 | deg
Re: | 20000000 |  |  | Cd Min: | 0.04892 | at alpha= | 20 | deg
Mach: | 0.1 |  |  | Cl=0 at alpha= | -1.6348 | deg
|  |  |  | @ Cl=0.1, Cd= | 0.0059898
|  |  |  | @ Cl=0.4, Cd= | 0.00599
|  |  |  | @ Cl=0.6, Cd= | 0.0052139
alpha (deg) | Cl | Cd | Cm | Cl/Cd
-12.5 | -1.1265 | 0.00912 | -0.0263 | -123.5197
-12 | -1.0858 | 0.00891 | -0.0225 | -121.8631
-11.5 | -1.0411 | 0.00866 | -0.0197 | -120.2194
-11 | -0.9955 | 0.00841 | -0.017 | -118.371
-10.5 | -0.9492 | 0.00819 | -0.0145 | -115.8974
-10 | -0.901 | 0.00798 | -0.0124 | -112.9073
-9.5 | -0.8502 | 0.00775 | -0.0108 | -109.7032
-9 | -0.7986 | 0.00756 | -0.0094 | -105.6349
-8 | -0.6936 | 0.00721 | -0.0068 | -96.1997
-7.5 | -0.6407 | 0.00705 | -0.0056 | -90.8794
-7 | -0.588 | 0.00685 | -0.0044 | -85.8394
-6.5 | -0.5351 | 0.00673 | -0.0033 | -79.5097
-6 | -0.481 | 0.00662 | -0.0023 | -72.6586
-5.5 | -0.4267 | 0.00654 | -0.0015 | -65.2446
-5 | -0.3725 | 0.00646 | -0.0006 | -57.6625
-4.5 | -0.3183 | 0.00637 | 0.0003 | -49.9686
-4 | -0.2633 | 0.00632 | 0.0009 | -41.6614
-3.5 | -0.208 | 0.00626 | 0.0016 | -33.2268
-3 | -0.1525 | 0.00618 | 0.0021 | -24.6764
-2.5 | -0.0967 | 0.00614 | 0.0026 | -15.7492
-2 | -0.0409 | 0.00608 | 0.0031 | -6.727
-1.5 | 0.0151 | 0.00605 | 0.0035 | 2.4959
-1 | 0.0713 | 0.006 | 0.0039 | 11.8833
-0.5 | 0.1275 | 0.00598 | 0.0042 | 21.3211
0 | 0.1835 | 0.00598 | 0.0046 | 30.6856
0.5 | 0.24 | 0.00596 | 0.0049 | 40.2685
1 | 0.2961 | 0.00597 | 0.0052 | 49.598
1.5 | 0.352 | 0.00599 | 0.0055 | 58.7646
2 | 0.4084 | 0.00599 | 0.0057 | 68.1803
2.5 | 0.4641 | 0.00602 | 0.0061 | 77.093
3 | 0.5115 | 0.00557 | 0.008 | 91.8312
3.5 | 0.562 | 0.00532 | 0.0093 | 105.6391
4.5 | 0.6623 | 0.00504 | 0.0121 | 131.4087
5 | 0.7134 | 0.00496 | 0.0133 | 143.8306
5.5 | 0.7652 | 0.00498 | 0.0143 | 153.6546
6 | 0.8183 | 0.0051 | 0.0151 | 160.451
6.5 | 0.8723 | 0.00519 | 0.0156 | 168.0732
7 | 0.9252 | 0.00534 | 0.0164 | 173.2584
7.5 | 0.9775 | 0.00549 | 0.0172 | 178.051
8 | 1.0299 | 0.00562 | 0.018 | 183.2562
8.5 | 1.0808 | 0.00586 | 0.019 | 184.4369
9 | 1.1356 | 0.00607 | 0.0192 | 187.084
9.5 | 1.1944 | 0.00641 | 0.0183 | 186.3339
10 | 1.2623 | 0.00684 | 0.0153 | 184.5468
10.5 | 1.3262 | 0.00732 | 0.0131 | 181.1749
11 | 1.3825 | 0.00795 | 0.0124 | 173.8994
11.5 | 1.4282 | 0.00842 | 0.0142 | 169.62
12 | 1.4829 | 0.00911 | 0.0137 | 162.7772
12.5 | 1.5372 | 0.00978 | 0.0132 | 157.1779
13 | 1.5884 | 0.01064 | 0.0131 | 149.2857
13.5 | 1.6386 | 0.0115 | 0.0132 | 142.487
14 | 1.6874 | 0.01238 | 0.0134 | 136.3005
14.5 | 1.7352 | 0.01335 | 0.0136 | 129.9775
15 | 1.7607 | 0.01418 | 0.0184 | 124.1678
15.5 | 1.7762 | 0.01498 | 0.0247 | 118.5714
16 | 1.796 | 0.01615 | 0.0293 | 111.2074
16.5 | 1.8193 | 0.01741 | 0.0327 | 104.4974
17 | 1.8345 | 0.0193 | 0.0362 | 95.0518
17.5 | 1.8516 | 0.02139 | 0.0386 | 86.5638
18 | 1.8587 | 0.02453 | 0.0405 | 75.7725
18.5 | 1.8644 | 0.02826 | 0.0414 | 65.9731
19 | 1.8659 | 0.03281 | 0.0414 | 56.8699
19.5 | 1.846 | 0.04002 | 0.04 | 46.1269
20 | 1.8168 | 0.04892 | 0.0373 | 37.1382

## 149. Re 20M Mach 0.25 (1)
BIGFOIL.COM POLAR EXPORT
NACA33113
NACA33113 |  |  |  | Cl Max: | 1.525 | at alpha= | 13.5 | deg
JavaFoil+Calcfoil stall+Eppler ext transition |  |  |  | L/D Max: | 142.074 | at alpha= | 9 | deg
Re: | 20000000 |  |  | Cd Min: | 0.00839 | at alpha= | 3 | deg
Mach: | 0.25 |  |  | Cl=0 at alpha= | -1.4839 | deg
|  |  |  | @ Cl=0.1, Cd= | 0.0087956
|  |  |  | @ Cl=0.4, Cd= | 0.0092974
|  |  |  | @ Cl=0.6, Cd= | 0.0084589
alpha (deg) | Cl | Cd | Cm | Cl/Cd
-13.5 | -0.556 | 0.09045 | 0.005 | -6.151
-13 | -0.581 | 0.08451 | 0.005 | -6.876
-12.5 | -0.602 | 0.07915 | 0.005 | -7.6
-12 | -0.617 | 0.07409 | 0.005 | -8.329
-11.5 | -0.628 | 0.06965 | 0.005 | -9.013
-11 | -0.633 | 0.06528 | 0.005 | -9.704
-10.5 | -0.634 | 0.06111 | 0.005 | -10.377
-10 | -0.63 | 0.05692 | 0.005 | -11.064
-9.5 | -0.621 | 0.05309 | 0.005 | -11.687
-9 | -0.607 | 0.04877 | 0.006 | -12.453
-8.5 | -0.718 | 0.00928 | 0.009 | -77.421
-8 | -0.689 | 0.00968 | 0.009 | -71.168
-7.5 | -0.653 | 0.00942 | 0.009 | -69.292
-7 | -0.612 | 0.0092 | 0.009 | -66.581
-6.5 | -0.568 | 0.00988 | 0.009 | -57.499
-6 | -0.521 | 0.00964 | 0.008 | -53.998
-5.5 | -0.47 | 0.00941 | 0.008 | -49.999
-5 | -0.417 | 0.0092 | 0.008 | -45.392
-4.5 | -0.362 | 0.00905 | 0.008 | -40.024
-4 | -0.305 | 0.00888 | 0.008 | -34.356
-3.5 | -0.247 | 0.00946 | 0.007 | -26.06
-3 | -0.187 | 0.0093 | 0.007 | -20.074
-2.5 | -0.126 | 0.00918 | 0.007 | -13.72
-2 | -0.064 | 0.00903 | 0.007 | -7.14
-1.5 | -0.002 | 0.00894 | 0.007 | -0.27
-1 | 0.06 | 0.00884 | 0.006 | 6.791
-0.5 | 0.123 | 0.00877 | 0.006 | 13.999
0 | 0.185 | 0.00873 | 0.006 | 21.219
0.5 | 0.248 | 0.00937 | 0.006 | 26.434
1 | 0.31 | 0.00937 | 0.005 | 33.1
1.5 | 0.372 | 0.00932 | 0.005 | 39.941
2 | 0.434 | 0.00927 | 0.005 | 46.845
2.5 | 0.496 | 0.0093 | 0.005 | 53.313
3 | 0.558 | 0.00839 | 0.004 | 66.427
3.5 | 0.619 | 0.00849 | 0.004 | 72.941
4 | 0.68 | 0.00864 | 0.004 | 78.727
4.5 | 0.741 | 0.00876 | 0.004 | 84.611
5 | 0.802 | 0.00926 | 0.003 | 86.519
5.5 | 0.862 | 0.00936 | 0.003 | 92.042
6 | 0.921 | 0.00945 | 0.003 | 97.493
6.5 | 0.981 | 0.00961 | 0.002 | 102.005
7 | 1.039 | 0.00914 | 0.002 | 113.723
7.5 | 1.097 | 0.00934 | 0.002 | 117.401
8 | 1.154 | 0.0091 | 0.002 | 126.903
8.5 | 1.21 | 0.00893 | 0.001 | 135.578
9 | 1.265 | 0.0089 | 0.001 | 142.074
9.5 | 1.318 | 0.0098 | 0.001 | 134.532
10 | 1.368 | 0.01039 | 0 | 131.71
10.5 | 1.415 | 0.01109 | 0 | 127.564
11 | 1.453 | 0.01215 | 0 | 119.636
11.5 | 1.483 | 0.01363 | -0.001 | 108.802
12 | 1.503 | 0.01598 | -0.001 | 94.075
12.5 | 1.515 | 0.01924 | -0.001 | 78.709
13 | 1.522 | 0.02316 | -0.002 | 65.723
13.5 | 1.525 | 0.02757 | -0.002 | 55.336
14 | 1.523 | 0.03248 | -0.002 | 46.884
14.5 | 1.516 | 0.03776 | -0.002 | 40.141
15 | 1.504 | 0.04337 | -0.003 | 34.681
15.5 | 1.487 | 0.04951 | -0.003 | 30.031
16 | 1.464 | 0.05583 | -0.003 | 26.226
16.5 | 1.434 | 0.06237 | -0.004 | 22.992
17 | 1.395 | 0.0695 | -0.004 | 20.071
17.5 | 1.35 | 0.07703 | -0.004 | 17.523
18 | 1.299 | 0.08482 | -0.004 | 15.309
18.5 | 1.242 | 0.09287 | -0.005 | 13.372

## 150. Re 20M Mach 0.25 (2)
BIGFOIL.COM POLAR EXPORT
NACA33113
NACA33113 |  |  |  | Cl Max: | 1.831 | at alpha= | 17 | deg
XFOIL ncrit=9 |  |  |  | L/D Max: | 188.341 | at alpha= | 9.5 | deg
Re: | 20000000 |  |  | Cd Min: | 0.10106 | at alpha= | 20 | deg
Mach: | 0.25 |  |  | Cl=0 at alpha= | -1.6453 | deg
|  |  |  | @ Cl=0.1, Cd= | 0.0060257
|  |  |  | @ Cl=0.4, Cd= | 0.006026
|  |  |  | @ Cl=0.6, Cd= | 0.0053253
alpha (deg) | Cl | Cd | Cm | Cl/Cd
-12.5 | -1.1798 | 0.01038 | -0.0397 | -113.6609
-12 | -1.1319 | 0.00996 | -0.0355 | -113.6446
-11.5 | -1.0849 | 0.00958 | -0.0313 | -113.2463
-11 | -1.0363 | 0.00928 | -0.0274 | -111.6703
-10.5 | -0.9864 | 0.00899 | -0.0239 | -109.7219
-10 | -0.9357 | 0.00866 | -0.0207 | -108.0485
-9.5 | -0.8826 | 0.0083 | -0.0181 | -106.3373
-9 | -0.8296 | 0.00796 | -0.0155 | -104.2211
-8.5 | -0.7747 | 0.00767 | -0.0134 | -101.0039
-8 | -0.7201 | 0.00746 | -0.0113 | -96.5282
-7 | -0.6086 | 0.00709 | -0.0079 | -85.8392
-6.5 | -0.5536 | 0.00692 | -0.0061 | -80
-6 | -0.4977 | 0.00675 | -0.0047 | -73.7333
-5.5 | -0.4414 | 0.00664 | -0.0033 | -66.4759
-5 | -0.3847 | 0.00656 | -0.0022 | -58.6433
-4.5 | -0.3284 | 0.00646 | -0.001 | -50.8359
-4 | -0.2715 | 0.00638 | 0 | -42.5549
-3.5 | -0.214 | 0.00632 | 0.0008 | -33.8608
-3 | -0.1566 | 0.00623 | 0.0016 | -25.1364
-2.5 | -0.0988 | 0.00617 | 0.0023 | -16.013
-2 | -0.041 | 0.00612 | 0.0029 | -6.6993
-1.5 | 0.0168 | 0.00608 | 0.0034 | 2.7632
-1 | 0.075 | 0.00603 | 0.0039 | 12.4378
-0.5 | 0.1328 | 0.00602 | 0.0044 | 22.0598
0 | 0.1909 | 0.00601 | 0.0048 | 31.7637
0.5 | 0.2492 | 0.00598 | 0.0052 | 41.6722
1 | 0.307 | 0.00601 | 0.0057 | 51.0815
1.5 | 0.365 | 0.00602 | 0.006 | 60.6312
2 | 0.4233 | 0.00603 | 0.0064 | 70.199
2.5 | 0.4806 | 0.00608 | 0.0069 | 79.0461
3 | 0.5303 | 0.00564 | 0.0088 | 94.0248
3.5 | 0.5821 | 0.00537 | 0.0104 | 108.3985
4 | 0.6341 | 0.00524 | 0.0119 | 121.0115
4.5 | 0.6855 | 0.00511 | 0.0137 | 134.1487
5 | 0.7385 | 0.00503 | 0.0151 | 146.8191
5.5 | 0.7917 | 0.00508 | 0.0165 | 155.8465
6 | 0.8474 | 0.00519 | 0.0174 | 163.2755
6.5 | 0.9038 | 0.00529 | 0.0182 | 170.8507
7 | 0.9579 | 0.00549 | 0.0195 | 174.4809
7.5 | 1.0129 | 0.00561 | 0.0206 | 180.5526
8 | 1.0669 | 0.00578 | 0.0219 | 184.5848
8.5 | 1.1215 | 0.00602 | 0.0231 | 186.2957
9 | 1.1815 | 0.0063 | 0.0231 | 187.5397
9.5 | 1.2487 | 0.00663 | 0.0216 | 188.3409
10 | 1.321 | 0.00711 | 0.0189 | 185.7947
10.5 | 1.3873 | 0.00764 | 0.0174 | 181.5838
11 | 1.4436 | 0.00828 | 0.018 | 174.3478
11.5 | 1.4936 | 0.00894 | 0.02 | 167.0694
12 | 1.5516 | 0.00971 | 0.0201 | 159.794
12.5 | 1.6075 | 0.01058 | 0.0205 | 151.9376
13 | 1.6596 | 0.01167 | 0.0214 | 142.2108
13.5 | 1.7117 | 0.01277 | 0.0223 | 134.0407
14 | 1.7542 | 0.01391 | 0.0247 | 126.1107
14.5 | 1.7657 | 0.01494 | 0.0327 | 118.1861
15 | 1.7816 | 0.01632 | 0.0388 | 109.1667
15.5 | 1.8003 | 0.01808 | 0.0433 | 99.5741
16 | 1.8171 | 0.02033 | 0.0468 | 89.3802
16.5 | 1.8284 | 0.02339 | 0.0493 | 78.1702
17 | 1.831 | 0.02768 | 0.0506 | 66.1488
17.5 | 1.827 | 0.03318 | 0.0505 | 55.0633
18 | 1.8061 | 0.04091 | 0.0486 | 44.1481
18.5 | 1.7643 | 0.05138 | 0.045 | 34.3383
19 | 1.6983 | 0.06508 | 0.0394 | 26.0956
19.5 | 1.5956 | 0.08392 | 0.0307 | 19.0133
20 | 1.5136 | 0.10106 | 0.0223 | 14.9772

## 151. Re 20M Mach 0.50 (1)
BIGFOIL.COM POLAR EXPORT
NACA33113
NACA33113 |  |  |  | Cl Max: | 1.39 | at alpha= | 10 | deg
JavaFoil+Calcfoil stall+Eppler ext transition |  |  |  | L/D Max: | 115.722 | at alpha= | 6.5 | deg
Re: | 20000000 |  |  | Cd Min: | 0.00852 | at alpha= | 5 | deg
Mach: | 0.5 |  |  | Cl=0 at alpha= | -1.4786 | deg
|  |  |  | @ Cl=0.1, Cd= | 0.0096181
|  |  |  | @ Cl=0.4, Cd= | 0.0089491
|  |  |  | @ Cl=0.6, Cd= | 0.0090177
alpha (deg) | Cl | Cd | Cm | Cl/Cd
-20 | -0.995 | 0.16495 | 0.007 | -6.033
-19.5 | -0.971 | 0.15178 | 0.007 | -6.395
-19 | -0.946 | 0.13768 | 0.007 | -6.874
-18.5 | -0.916 | 0.15001 | 0.007 | -6.107
-18 | -0.891 | 0.1375 | 0.007 | -6.48
-17.5 | -0.866 | 0.1265 | 0.007 | -6.845
-17 | -0.841 | 0.11774 | 0.007 | -7.142
-16.5 | -0.811 | 0.12256 | 0.007 | -6.619
-16 | -0.786 | 0.11254 | 0.007 | -6.983
-15.5 | -0.761 | 0.10411 | 0.007 | -7.306
-15 | -0.732 | 0.10617 | 0.006 | -6.897
-14.5 | -0.706 | 0.09809 | 0.006 | -7.196
-14 | -0.681 | 0.08983 | 0.006 | -7.575
-13.5 | -0.655 | 0.08263 | 0.007 | -7.929
-13 | -0.626 | 0.08378 | 0.006 | -7.474
-12.5 | -0.6 | 0.07845 | 0.006 | -7.647
-12 | -0.576 | 0.06894 | 0.007 | -8.353
-11.5 | -0.547 | 0.06828 | 0.006 | -8.009
-11 | -0.52 | 0.06427 | 0.006 | -8.095
-10.5 | -0.496 | 0.05787 | 0.006 | -8.568
-10 | -0.466 | 0.05945 | 0.006 | -7.833
-9.5 | -0.439 | 0.05539 | 0.006 | -7.928
-9 | -0.413 | 0.05089 | 0.006 | -8.123
-8.5 | -0.384 | 0.05123 | 0.006 | -7.503
-8 | -0.358 | 0.04763 | 0.006 | -7.511
-7.5 | -0.33 | 0.04691 | 0.005 | -7.032
-7 | -0.302 | 0.04628 | 0.005 | -6.528
-6.5 | -0.275 | 0.0429 | 0.005 | -6.419
-6 | -0.357 | 0.04139 | 0.005 | -8.629
-5.5 | -0.373 | 0.03676 | 0.005 | -10.143
-5 | -0.43 | 0.00953 | 0.009 | -45.103
-4.5 | -0.384 | 0.0093 | 0.009 | -41.32
-4 | -0.33 | 0.00975 | 0.009 | -33.839
-3.5 | -0.27 | 0.0096 | 0.008 | -28.082
-3 | -0.206 | 0.00939 | 0.008 | -21.91
-2.5 | -0.139 | 0.00921 | 0.008 | -15.138
-2 | -0.072 | 0.00906 | 0.008 | -7.905
-1.5 | -0.003 | 0.00972 | 0.007 | -0.276
-1 | 0.067 | 0.00967 | 0.007 | 6.924
-0.5 | 0.137 | 0.00956 | 0.007 | 14.334
0 | 0.207 | 0.00946 | 0.007 | 21.861
0.5 | 0.276 | 0.00948 | 0.006 | 29.138
1 | 0.346 | 0.00891 | 0.006 | 38.774
1.5 | 0.415 | 0.00896 | 0.006 | 46.308
2 | 0.484 | 0.00902 | 0.006 | 53.61
2.5 | 0.552 | 0.00966 | 0.005 | 57.186
3 | 0.62 | 0.00875 | 0.005 | 70.88
3.5 | 0.688 | 0.00893 | 0.005 | 77.044
4 | 0.755 | 0.00853 | 0.004 | 88.551
4.5 | 0.822 | 0.00875 | 0.004 | 93.942
5 | 0.888 | 0.00852 | 0.004 | 104.141
5.5 | 0.953 | 0.00911 | 0.003 | 104.533
6 | 1.017 | 0.00939 | 0.003 | 108.219
6.5 | 1.079 | 0.00932 | 0.003 | 115.722
7 | 1.139 | 0.01006 | 0.002 | 113.292
7.5 | 1.197 | 0.01041 | 0.002 | 114.988
8 | 1.252 | 0.01104 | 0.002 | 113.411
8.5 | 1.301 | 0.01184 | 0.001 | 109.853
9 | 1.343 | 0.01317 | 0.001 | 101.977
9.5 | 1.374 | 0.01527 | 0.001 | 89.935
10 | 1.39 | 0.0189 | 0 | 73.578
10.5 | 1.389 | 0.02521 | 0 | 55.082
11 | 1.359 | 0.0352 | 0 | 38.597
11.5 | 1.298 | 0.04826 | -0.001 | 26.897
12 | 1.166 | 0.06218 | -0.001 | 18.751
12.5 | 0.818 | 0.07329 | -0.001 | 11.16
13 | 0.842 | 0.08141 | -0.001 | 10.338
13.5 | 0.856 | 0.10706 | -0.002 | 7.999
14 | 0.874 | 0.13364 | -0.002 | 6.543
14.5 | 0.901 | 0.14641 | -0.002 | 6.153
15 | 0.928 | 0.15902 | -0.002 | 5.836

## 152. Re 20M Mach 0.50 (2)
BIGFOIL.COM POLAR EXPORT
NACA33113
NACA33113 |  |  |  | Cl Max: | 1.9234 | at alpha= | 13.5 | deg
XFOIL ncrit=9 |  |  |  | L/D Max: | 191.788 | at alpha= | 9 | deg
Re: | 20000000 |  |  | Cd Min: | 0.24818 | at alpha= | -20 | deg
Mach: | 0.5 |  |  | Cl=0 at alpha= | -1.6815 | deg
|  |  |  | @ Cl=0.1, Cd= | 0.0012184
|  |  |  | @ Cl=0.4, Cd= | 0.0062053
|  |  |  | @ Cl=0.6, Cd= | 0.0063319
alpha (deg) | Cl | Cd | Cm | Cl/Cd
-20 | -0.7311 | 0.24818 | 0.0584 | -2.9458
-19.5 | -0.7101 | 0.24037 | 0.0539 | -2.9542
-19 | -0.6914 | 0.23134 | 0.0491 | -2.9887
-18.5 | -0.6738 | 0.22207 | 0.0442 | -3.0342
-18 | -0.6523 | 0.21492 | 0.0401 | -3.0351
-17.5 | -0.6329 | 0.20713 | 0.0359 | -3.0556
-17 | -0.6135 | 0.19919 | 0.0317 | -3.08
-16.5 | -0.5939 | 0.19158 | 0.0278 | -3.1
-16 | -0.5642 | 0.17962 | 0.0174 | -3.1411
-15.5 | -0.4019 | 0.14663 | 0.0005 | -2.7409
-14.5 | -0.3798 | 0.1347 | -0.0124 | -2.8196
-13.5 | -0.3599 | 0.11991 | -0.0228 | -3.0014
-13 | -0.3675 | 0.10893 | -0.0302 | -3.3737
-12.5 | -0.3642 | 0.10021 | -0.0355 | -3.6344
-12 | -0.3641 | 0.09074 | -0.0411 | -4.0126
-11.5 | -0.3752 | 0.07963 | -0.0474 | -4.7118
-11 | -0.3891 | 0.0683 | -0.0539 | -5.6969
-10.5 | -0.4058 | 0.05658 | -0.0612 | -7.1721
-10 | -0.4173 | 0.04595 | -0.0703 | -9.0816
-9.5 | -0.4493 | 0.03809 | -0.0744 | -11.7957
-9 | -0.4907 | 0.0326 | -0.0715 | -15.0521
-8.5 | -0.529 | 0.029 | -0.0615 | -18.2414
-8 | -0.5631 | 0.02301 | -0.0522 | -24.472
-7 | -0.5955 | 0.00999 | -0.0334 | -59.6096
-6.5 | -0.6066 | 0.0032 | -0.0256 | -189.5625
-6 | -0.5599 | 0.00179 | -0.02 | -312.7933
-5.5 | -0.5007 | 0.00156 | -0.015 | -320.9615
-5 | -0.4369 | 0.00147 | -0.0111 | -297.2109
-4.5 | -0.3716 | 0.00141 | -0.008 | -263.5461
-3.5 | -0.2399 | 0.00133 | -0.0032 | -180.3759
-3 | -0.1738 | 0.0013 | -0.0013 | -133.6923
-2.5 | -0.1079 | 0.00127 | 0.0003 | -84.9606
-2 | -0.0421 | 0.00125 | 0.0018 | -33.68
-1.5 | 0.024 | 0.00123 | 0.003 | 19.5122
-1 | 0.0893 | 0.00122 | 0.0041 | 73.1967
-0.5 | 0.1554 | 0.00121 | 0.0051 | 128.4298
0 | 0.225 | 0.00616 | 0.0061 | 36.526
0.5 | 0.2911 | 0.00618 | 0.0071 | 47.1036
1 | 0.358 | 0.00618 | 0.008 | 57.9288
1.5 | 0.4244 | 0.00622 | 0.0089 | 68.2315
2 | 0.4906 | 0.00628 | 0.01 | 78.121
2.5 | 0.5579 | 0.0063 | 0.0109 | 88.5556
3 | 0.6238 | 0.00635 | 0.0122 | 98.2362
3.5 | 0.673 | 0.00573 | 0.0167 | 117.452
4 | 0.733 | 0.00554 | 0.0193 | 132.3105
4.5 | 0.7919 | 0.00544 | 0.0224 | 145.5699
5 | 0.8519 | 0.00547 | 0.0254 | 155.7404
5.5 | 0.9147 | 0.00549 | 0.0282 | 166.612
6 | 0.9795 | 0.00568 | 0.0308 | 172.4472
6.5 | 1.0437 | 0.00587 | 0.0337 | 177.8024
7 | 1.1094 | 0.00605 | 0.0367 | 183.3719
7.5 | 1.1708 | 0.00631 | 0.0407 | 185.5468
8 | 1.2405 | 0.00655 | 0.0435 | 189.3893
8.5 | 1.3315 | 0.00698 | 0.0426 | 190.7593
9 | 1.4269 | 0.00744 | 0.0416 | 191.7876
9.5 | 1.5191 | 0.00802 | 0.0415 | 189.414
10 | 1.6061 | 0.00854 | 0.0432 | 188.0679
10.5 | 1.6718 | 0.00923 | 0.0485 | 181.1268
11 | 1.7482 | 0.01009 | 0.0523 | 173.2607
11.5 | 1.8224 | 0.01109 | 0.0566 | 164.3282
12 | 1.8836 | 0.01266 | 0.0618 | 148.7836
12.5 | 1.9161 | 0.01494 | 0.0691 | 128.253
13 | 1.9192 | 0.01806 | 0.0775 | 106.268
13.5 | 1.9234 | 0.02219 | 0.0831 | 86.6787
14 | 1.9223 | 0.02785 | 0.0854 | 69.0233
14.5 | 1.8948 | 0.036 | 0.0845 | 52.6333
15 | 1.7832 | 0.05061 | 0.0768 | 35.2341
16 | 1.2308 | 0.0862 | 0.0531 | 14.2784
16.5 | 1.1485 | 0.10027 | 0.0452 | 11.4541
17 | 1.0995 | 0.11061 | 0.0394 | 9.9403
17.5 | 1.0495 | 0.11978 | 0.034 | 8.7619
18 | 1.003 | 0.12517 | 0.0292 | 8.0131
18.5 | 0.9769 | 0.13371 | 0.0198 | 7.3061