## index
index | Re | Mach | Datasource
1 | 50000 | 0 | JavaFoil+Calcfoil stall+Eppler ext transition
2 | 50000 | 0 | XFOIL ncrit=9
3 | 50000 | 0.1 | JavaFoil+Calcfoil stall+Eppler ext transition
4 | 50000 | 0.1 | XFOIL ncrit=9
5 | 50000 | 0.25 | JavaFoil+Calcfoil stall+Eppler ext transition
6 | 50000 | 0.25 | XFOIL ncrit=9
7 | 50000 | 0.5 | JavaFoil+Calcfoil stall+Eppler ext transition
8 | 50000 | 0.5 | XFOIL ncrit=9
9 | 100000 | 0 | JavaFoil+Calcfoil stall+Eppler ext transition
10 | 100000 | 0 | XFOIL ncrit=9
11 | 100000 | 0.1 | JavaFoil+Calcfoil stall+Eppler ext transition
12 | 100000 | 0.1 | XFOIL ncrit=9
13 | 100000 | 0.25 | JavaFoil+Calcfoil stall+Eppler ext transition
14 | 100000 | 0.25 | XFOIL ncrit=9
15 | 100000 | 0.5 | JavaFoil+Calcfoil stall+Eppler ext transition
16 | 100000 | 0.5 | XFOIL ncrit=9
17 | 250000 | 0 | JavaFoil+Calcfoil stall+Eppler ext transition
18 | 250000 | 0 | XFOIL ncrit=9
19 | 250000 | 0.1 | JavaFoil+Calcfoil stall+Eppler ext transition
20 | 250000 | 0.1 | XFOIL ncrit=9
21 | 250000 | 0.25 | JavaFoil+Calcfoil stall+Eppler ext transition
22 | 250000 | 0.25 | XFOIL ncrit=9
23 | 250000 | 0.5 | JavaFoil+Calcfoil stall+Eppler ext transition
24 | 250000 | 0.5 | XFOIL ncrit=9
25 | 500000 | 0 | JavaFoil+Calcfoil stall+Eppler ext transition
26 | 500000 | 0 | XFOIL ncrit=9
27 | 500000 | 0.1 | JavaFoil+Calcfoil stall+Eppler ext transition
28 | 500000 | 0.1 | XFOIL ncrit=9
29 | 500000 | 0.25 | JavaFoil+Calcfoil stall+Eppler ext transition
30 | 500000 | 0.25 | XFOIL ncrit=9
31 | 500000 | 0.5 | JavaFoil+Calcfoil stall+Eppler ext transition
32 | 500000 | 0.5 | XFOIL ncrit=9
33 | 750000 | 0 | JavaFoil+Calcfoil stall+Eppler ext transition
34 | 750000 | 0 | XFOIL ncrit=9
35 | 750000 | 0.1 | JavaFoil+Calcfoil stall+Eppler ext transition
36 | 750000 | 0.1 | XFOIL ncrit=9
37 | 750000 | 0.25 | JavaFoil+Calcfoil stall+Eppler ext transition
38 | 750000 | 0.25 | XFOIL ncrit=9
39 | 750000 | 0.5 | JavaFoil+Calcfoil stall+Eppler ext transition
40 | 750000 | 0.5 | XFOIL ncrit=9
41 | 1000000 | 0 | JavaFoil+Calcfoil stall+Eppler ext transition
42 | 1000000 | 0 | XFOIL ncrit=9
43 | 1000000 | 0.1 | JavaFoil+Calcfoil stall+Eppler ext transition
44 | 1000000 | 0.1 | XFOIL ncrit=9
45 | 1000000 | 0.25 | JavaFoil+Calcfoil stall+Eppler ext transition
46 | 1000000 | 0.25 | XFOIL ncrit=9
47 | 1000000 | 0.5 | JavaFoil+Calcfoil stall+Eppler ext transition
48 | 1000000 | 0.5 | XFOIL ncrit=9
49 | 2000000 | 0 | JavaFoil+Calcfoil stall+Eppler ext transition
50 | 2000000 | 0 | XFOIL ncrit=9
51 | 2000000 | 0.1 | JavaFoil+Calcfoil stall+Eppler ext transition
52 | 2000000 | 0.1 | XFOIL ncrit=9
53 | 2000000 | 0.25 | JavaFoil+Calcfoil stall+Eppler ext transition
54 | 2000000 | 0.25 | XFOIL ncrit=9
55 | 2000000 | 0.5 | JavaFoil+Calcfoil stall+Eppler ext transition
56 | 2000000 | 0.5 | XFOIL ncrit=9
57 | 3000000 | 0 | JavaFoil+Calcfoil stall+Eppler ext transition
58 | 3000000 | 0 | XFOIL ncrit=9
59 | 3000000 | 0.1 | JavaFoil+Calcfoil stall+Eppler ext transition
60 | 3000000 | 0.1 | XFOIL ncrit=9
61 | 3000000 | 0.25 | JavaFoil+Calcfoil stall+Eppler ext transition
62 | 3000000 | 0.25 | XFOIL ncrit=9
63 | 3000000 | 0.5 | JavaFoil+Calcfoil stall+Eppler ext transition
64 | 3000000 | 0.5 | XFOIL ncrit=9
65 | 4000000 | 0 | JavaFoil+Calcfoil stall+Eppler ext transition
66 | 4000000 | 0 | XFOIL ncrit=9
67 | 4000000 | 0.1 | JavaFoil+Calcfoil stall+Eppler ext transition
68 | 4000000 | 0.1 | XFOIL ncrit=9
69 | 4000000 | 0.25 | JavaFoil+Calcfoil stall+Eppler ext transition
70 | 4000000 | 0.25 | XFOIL ncrit=9
71 | 4000000 | 0.5 | JavaFoil+Calcfoil stall+Eppler ext transition
72 | 4000000 | 0.5 | XFOIL ncrit=9
73 | 5000000 | 0 | JavaFoil+Calcfoil stall+Eppler ext transition
74 | 5000000 | 0 | XFOIL ncrit=9
75 | 5000000 | 0.1 | JavaFoil+Calcfoil stall+Eppler ext transition
76 | 5000000 | 0.1 | XFOIL ncrit=9
77 | 5000000 | 0.25 | JavaFoil+Calcfoil stall+Eppler ext transition
78 | 5000000 | 0.25 | XFOIL ncrit=9
79 | 5000000 | 0.5 | JavaFoil+Calcfoil stall+Eppler ext transition
80 | 5000000 | 0.5 | XFOIL ncrit=9
81 | 6000000 | 0 | JavaFoil+Calcfoil stall+Eppler ext transition
82 | 6000000 | 0 | XFOIL ncrit=9
83 | 6000000 | 0.1 | JavaFoil+Calcfoil stall+Eppler ext transition
84 | 6000000 | 0.1 | XFOIL ncrit=9
85 | 6000000 | 0.25 | JavaFoil+Calcfoil stall+Eppler ext transition
86 | 6000000 | 0.25 | XFOIL ncrit=9
87 | 6000000 | 0.5 | JavaFoil+Calcfoil stall+Eppler ext transition
88 | 6000000 | 0.5 | XFOIL ncrit=9
89 | 7000000 | 0 | JavaFoil+Calcfoil stall+Eppler ext transition
90 | 7000000 | 0 | XFOIL ncrit=9
91 | 7000000 | 0.1 | JavaFoil+Calcfoil stall+Eppler ext transition
92 | 7000000 | 0.1 | XFOIL ncrit=9
93 | 7000000 | 0.25 | JavaFoil+Calcfoil stall+Eppler ext transition
94 | 7000000 | 0.25 | XFOIL ncrit=9
95 | 7000000 | 0.5 | JavaFoil+Calcfoil stall+Eppler ext transition
96 | 7000000 | 0.5 | XFOIL ncrit=9
97 | 8000000 | 0 | JavaFoil+Calcfoil stall+Eppler ext transition
98 | 8000000 | 0 | XFOIL ncrit=9
99 | 8000000 | 0.1 | JavaFoil+Calcfoil stall+Eppler ext transition
100 | 8000000 | 0.1 | XFOIL ncrit=9
101 | 8000000 | 0.25 | JavaFoil+Calcfoil stall+Eppler ext transition
102 | 8000000 | 0.25 | XFOIL ncrit=9
103 | 8000000 | 0.5 | JavaFoil+Calcfoil stall+Eppler ext transition
104 | 8000000 | 0.5 | XFOIL ncrit=9
105 | 10000000 | 0 | JavaFoil+Calcfoil stall+Eppler ext transition
106 | 10000000 | 0 | XFOIL ncrit=9
107 | 10000000 | 0.1 | JavaFoil+Calcfoil stall+Eppler ext transition
108 | 10000000 | 0.1 | XFOIL ncrit=9
109 | 10000000 | 0.25 | JavaFoil+Calcfoil stall+Eppler ext transition
110 | 10000000 | 0.25 | XFOIL ncrit=9
111 | 10000000 | 0.5 | JavaFoil+Calcfoil stall+Eppler ext transition
112 | 10000000 | 0.5 | XFOIL ncrit=9
113 | 12000000 | 0 | JavaFoil+Calcfoil stall+Eppler ext transition
114 | 12000000 | 0 | XFOIL ncrit=9
115 | 12000000 | 0.1 | JavaFoil+Calcfoil stall+Eppler ext transition
116 | 12000000 | 0.1 | XFOIL ncrit=9
117 | 12000000 | 0.25 | JavaFoil+Calcfoil stall+Eppler ext transition
118 | 12000000 | 0.25 | XFOIL ncrit=9
119 | 12000000 | 0.5 | JavaFoil+Calcfoil stall+Eppler ext transition
120 | 12000000 | 0.5 | XFOIL ncrit=9
121 | 14000000 | 0 | JavaFoil+Calcfoil stall+Eppler ext transition
122 | 14000000 | 0 | XFOIL ncrit=9
123 | 14000000 | 0.1 | JavaFoil+Calcfoil stall+Eppler ext transition
124 | 14000000 | 0.1 | XFOIL ncrit=9
125 | 14000000 | 0.25 | JavaFoil+Calcfoil stall+Eppler ext transition
126 | 14000000 | 0.25 | XFOIL ncrit=9
127 | 14000000 | 0.5 | JavaFoil+Calcfoil stall+Eppler ext transition
128 | 14000000 | 0.5 | XFOIL ncrit=9
129 | 16000000 | 0 | JavaFoil+Calcfoil stall+Eppler ext transition
130 | 16000000 | 0 | XFOIL ncrit=9
131 | 16000000 | 0.1 | JavaFoil+Calcfoil stall+Eppler ext transition
132 | 16000000 | 0.1 | XFOIL ncrit=9
133 | 16000000 | 0.25 | JavaFoil+Calcfoil stall+Eppler ext transition
134 | 16000000 | 0.25 | XFOIL ncrit=9
135 | 16000000 | 0.5 | JavaFoil+Calcfoil stall+Eppler ext transition
136 | 16000000 | 0.5 | XFOIL ncrit=9
137 | 18000000 | 0 | JavaFoil+Calcfoil stall+Eppler ext transition
138 | 18000000 | 0 | XFOIL ncrit=9
139 | 18000000 | 0.1 | JavaFoil+Calcfoil stall+Eppler ext transition
140 | 18000000 | 0.1 | XFOIL ncrit=9
141 | 18000000 | 0.25 | JavaFoil+Calcfoil stall+Eppler ext transition
142 | 18000000 | 0.25 | XFOIL ncrit=9
143 | 18000000 | 0.5 | JavaFoil+Calcfoil stall+Eppler ext transition
144 | 18000000 | 0.5 | XFOIL ncrit=9
145 | 20000000 | 0 | JavaFoil+Calcfoil stall+Eppler ext transition
146 | 20000000 | 0 | XFOIL ncrit=9
147 | 20000000 | 0.1 | JavaFoil+Calcfoil stall+Eppler ext transition
148 | 20000000 | 0.1 | XFOIL ncrit=9
149 | 20000000 | 0.25 | JavaFoil+Calcfoil stall+Eppler ext transition
150 | 20000000 | 0.25 | XFOIL ncrit=9
151 | 20000000 | 0.5 | JavaFoil+Calcfoil stall+Eppler ext transition
152 | 20000000 | 0.5 | XFOIL ncrit=9

## 1. Re 50k Mach 0.00 (1)
BIGFOIL.COM POLAR EXPORT
NACA24010
NACA24010 |  |  |  | Cl Max: | 1.049 | at alpha= | 12.5 | deg
JavaFoil+Calcfoil stall+Eppler ext transition |  |  |  | L/D Max: | 36.277 | at alpha= | 5.5 | deg
Re: | 50000 |  |  | Cd Min: | 0.01543 | at alpha= | -0.5 | deg
Mach: | 0 |  |  | Cl=0 at alpha= | -1.3729 | deg
|  |  |  | @ Cl=0.1, Cd= | 0.015616
|  |  |  | @ Cl=0.4, Cd= | 0.017334
|  |  |  | @ Cl=0.6, Cd= | 0.018883
alpha (deg) | Cl | Cd | Cm | Cl/Cd
-17 | -0.526 | 0.32133 | -0.003 | -1.637
-16.5 | -0.543 | 0.28907 | -0.003 | -1.878
-16 | -0.559 | 0.27405 | -0.003 | -2.041
-15.5 | -0.575 | 0.25516 | -0.003 | -2.253
-15 | -0.59 | 0.23253 | -0.003 | -2.536
-14.5 | -0.603 | 0.21861 | -0.003 | -2.76
-14 | -0.616 | 0.20326 | -0.003 | -3.028
-13.5 | -0.626 | 0.18166 | -0.003 | -3.446
-13 | -0.634 | 0.16772 | -0.003 | -3.782
-12.5 | -0.64 | 0.15545 | -0.003 | -4.119
-12 | -0.644 | 0.14141 | -0.003 | -4.551
-11.5 | -0.644 | 0.13361 | -0.003 | -4.819
-11 | -0.641 | 0.12033 | -0.003 | -5.325
-10.5 | -0.634 | 0.11225 | -0.004 | -5.651
-10 | -0.624 | 0.1032 | -0.004 | -6.047
-9.5 | -0.609 | 0.09458 | -0.004 | -6.435
-9 | -0.59 | 0.08674 | -0.004 | -6.8
-8.5 | -0.568 | 0.08079 | -0.004 | -7.026
-8 | -0.542 | 0.07428 | -0.004 | -7.299
-7.5 | -0.514 | 0.06809 | -0.004 | -7.542
-7 | -0.482 | 0.06309 | -0.004 | -7.638
-6.5 | -0.448 | 0.05841 | -0.004 | -7.663
-6 | -0.411 | 0.05451 | -0.005 | -7.537
-5.5 | -0.372 | 0.0509 | -0.005 | -7.305
-5 | -0.331 | 0.04773 | -0.005 | -6.932
-4.5 | -0.288 | 0.04485 | -0.005 | -6.423
-4 | -0.244 | 0.04249 | -0.005 | -5.747
-3.5 | -0.199 | 0.04033 | -0.006 | -4.94
-3 | -0.153 | 0.03795 | -0.006 | -4.043
-2.5 | -0.107 | 0.03661 | -0.007 | -2.923
-2 | -0.06 | 0.03527 | -0.007 | -1.703
-1.5 | -0.015 | 0.01795 | -0.014 | -0.857
-1 | 0.044 | 0.01908 | -0.014 | 2.292
-0.5 | 0.103 | 0.01543 | -0.014 | 6.656
0 | 0.162 | 0.01683 | -0.015 | 9.632
0.5 | 0.221 | 0.0175 | -0.015 | 12.643
1 | 0.28 | 0.01781 | -0.015 | 15.738
1.5 | 0.339 | 0.01751 | -0.015 | 19.362
2 | 0.398 | 0.01732 | -0.016 | 22.971
2.5 | 0.456 | 0.01774 | -0.016 | 25.726
3 | 0.514 | 0.01764 | -0.016 | 29.159
3.5 | 0.572 | 0.01878 | -0.016 | 30.467
4 | 0.629 | 0.01899 | -0.017 | 33.125
4.5 | 0.685 | 0.01967 | -0.017 | 34.8
5 | 0.738 | 0.02064 | -0.017 | 35.752
5.5 | 0.787 | 0.02169 | -0.017 | 36.277
6 | 0.829 | 0.02327 | -0.017 | 35.619
6.5 | 0.863 | 0.02584 | -0.017 | 33.406
7 | 0.892 | 0.02971 | -0.017 | 30.025
7.5 | 0.925 | 0.03345 | -0.017 | 27.644
8 | 0.972 | 0.03474 | -0.017 | 27.995
8.5 | 1.017 | 0.03602 | -0.017 | 28.24
9 | 1.016 | 0.04558 | -0.017 | 22.291
9.5 | 0.955 | 0.07303 | -0.009 | 13.072
10 | 0.979 | 0.07869 | -0.008 | 12.438
10.5 | 1.001 | 0.08455 | -0.008 | 11.841
11 | 1.02 | 0.0911 | -0.008 | 11.198
11.5 | 1.035 | 0.09811 | -0.008 | 10.552
12 | 1.044 | 0.10558 | -0.008 | 9.889
12.5 | 1.049 | 0.11396 | -0.008 | 9.202
13 | 1.049 | 0.12293 | -0.007 | 8.532
13.5 | 1.045 | 0.13206 | -0.007 | 7.911
14 | 1.037 | 0.14271 | -0.007 | 7.264
14.5 | 1.025 | 0.15487 | -0.007 | 6.617
15 | 1.009 | 0.16521 | -0.007 | 6.11
15.5 | 0.991 | 0.17911 | -0.007 | 5.533
16 | 0.97 | 0.19424 | -0.007 | 4.993
16.5 | 0.946 | 0.20619 | -0.007 | 4.59
17 | 0.921 | 0.22192 | -0.007 | 4.151
17.5 | 0.894 | 0.23996 | -0.007 | 3.727

## 2. Re 50k Mach 0.00 (2)
BIGFOIL.COM POLAR EXPORT
NACA24010
NACA24010 |  |  |  | Cl Max: | 0.9701 | at alpha= | 11 | deg
XFOIL ncrit=9 |  |  |  | L/D Max: | 25.4691 | at alpha= | 4.5 | deg
Re: | 50000 |  |  | Cd Min: | 0.25905 | at alpha= | -20 | deg
Mach: | 0 |  |  | Cl=0 at alpha= | -0.15065 | deg
|  |  |  | @ Cl=0.1, Cd= | 0.021116
|  |  |  | @ Cl=0.4, Cd= | 0.020579
|  |  |  | @ Cl=0.6, Cd= | 0.023751
alpha (deg) | Cl | Cd | Cm | Cl/Cd
-20 | -0.7425 | 0.25905 | 0.0476 | -2.8662
-19.5 | -0.708 | 0.23909 | 0.0479 | -2.9612
-19 | -0.6909 | 0.23284 | 0.0447 | -2.9673
-18.5 | -0.6775 | 0.22848 | 0.0406 | -2.9652
-18 | -0.6776 | 0.23083 | 0.0345 | -2.9355
-17.5 | -0.6462 | 0.21527 | 0.0341 | -3.0018
-17 | -0.6292 | 0.2088 | 0.0314 | -3.0134
-16.5 | -0.6272 | 0.20806 | 0.0261 | -3.0145
-16 | -0.6048 | 0.19734 | 0.0243 | -3.0648
-15.5 | -0.5857 | 0.18991 | 0.0224 | -3.0841
-15 | -0.5861 | 0.18787 | 0.0176 | -3.1197
-14.5 | -0.5634 | 0.17759 | 0.0163 | -3.1725
-14 | -0.5516 | 0.17167 | 0.0138 | -3.2131
-13.5 | -0.5412 | 0.16465 | 0.0113 | -3.287
-13 | -0.5332 | 0.1591 | 0.0088 | -3.3514
-12.5 | -0.5182 | 0.15101 | 0.0072 | -3.4316
-12 | -0.5268 | 0.14737 | 0.0032 | -3.5747
-11.5 | -0.5007 | 0.1378 | 0.0035 | -3.6335
-11 | -0.4909 | 0.13074 | 0.0022 | -3.7548
-10.5 | -0.4838 | 0.12421 | 0.001 | -3.895
-10 | -0.485 | 0.11849 | -0.0005 | -4.0932
-9.5 | -0.4734 | 0.11119 | -0.0004 | -4.2576
-8.5 | -0.4512 | 0.0986 | 0.002 | -4.5761
-8 | -0.4438 | 0.0935 | 0.0052 | -4.7465
-7.5 | -0.4287 | 0.08833 | 0.0099 | -4.8534
-7 | -0.3953 | 0.08242 | 0.0153 | -4.7962
-6.5 | -0.3404 | 0.07531 | 0.0197 | -4.52
-5 | -0.4691 | 0.04306 | -0.0133 | -10.8941
-4.5 | -0.4348 | 0.03754 | -0.01 | -11.5823
-4 | -0.3958 | 0.03283 | -0.0066 | -12.056
-3.5 | -0.3537 | 0.02937 | -0.0035 | -12.0429
-3 | -0.3081 | 0.02626 | -0.001 | -11.7327
-2 | -0.0376 | 0.01833 | -0.0209 | -2.0513
-1.5 | -0.0338 | 0.01827 | -0.0137 | -1.85
-1 | -0.0313 | 0.01855 | -0.0067 | -1.6873
-0.5 | -0.0269 | 0.01924 | -0.0008 | -1.3981
0 | 0.0116 | 0.0206 | -0.0024 | 0.56311
0.5 | 0.1949 | 0.02167 | -0.0279 | 8.994
1 | 0.3594 | 0.02074 | -0.0458 | 17.3288
1.5 | 0.435 | 0.02044 | -0.0464 | 21.2818
2 | 0.4851 | 0.02089 | -0.0431 | 23.2216
2.5 | 0.5309 | 0.02171 | -0.0398 | 24.4542
3 | 0.5731 | 0.02291 | -0.0367 | 25.0153
3.5 | 0.6163 | 0.02426 | -0.0339 | 25.404
4 | 0.6577 | 0.02585 | -0.0311 | 25.4429
4.5 | 0.7004 | 0.0275 | -0.0285 | 25.4691
5 | 0.7382 | 0.02961 | -0.0258 | 24.9308
5.5 | 0.7744 | 0.03204 | -0.023 | 24.1698
6 | 0.8174 | 0.03407 | -0.0205 | 23.9918
6.5 | 0.844 | 0.03747 | -0.0174 | 22.5247
7 | 0.8768 | 0.04049 | -0.0144 | 21.6547
7.5 | 0.9159 | 0.04283 | -0.0113 | 21.3845
8 | 0.9275 | 0.04756 | -0.0076 | 19.5017
8.5 | 0.942 | 0.0519 | -0.0038 | 18.1503
9 | 0.9582 | 0.05569 | 0.0002 | 17.206
9.5 | 0.9147 | 0.0658 | 0.0027 | 13.9012
10 | 0.9563 | 0.06574 | 0.0078 | 14.5467
10.5 | 0.8882 | 0.08005 | 0.0059 | 11.0956
11 | 0.9701 | 0.07305 | 0.0154 | 13.2799
13 | 0.7063 | 0.15504 | -0.033 | 4.5556
13.5 | 0.7108 | 0.16202 | -0.035 | 4.3871
14 | 0.7195 | 0.16929 | -0.037 | 4.2501
14.5 | 0.7296 | 0.17647 | -0.0391 | 4.1344
15 | 0.7473 | 0.18505 | -0.0409 | 4.0384
15.5 | 0.7649 | 0.19339 | -0.0427 | 3.9552
16 | 0.7695 | 0.19839 | -0.046 | 3.8787

## 3. Re 50k Mach 0.10 (1)
BIGFOIL.COM POLAR EXPORT
NACA24010
NACA24010 |  |  |  | Cl Max: | 1.041 | at alpha= | 12.5 | deg
JavaFoil+Calcfoil stall+Eppler ext transition |  |  |  | L/D Max: | 36.106 | at alpha= | 5.5 | deg
Re: | 50000 |  |  | Cd Min: | 0.01546 | at alpha= | -0.5 | deg
Mach: | 0.1 |  |  | Cl=0 at alpha= | -1.3729 | deg
|  |  |  | @ Cl=0.1, Cd= | 0.015646
|  |  |  | @ Cl=0.4, Cd= | 0.01737
|  |  |  | @ Cl=0.6, Cd= | 0.018936
alpha (deg) | Cl | Cd | Cm | Cl/Cd
-16.5 | -0.499 | 0.31127 | -0.003 | -1.603
-16 | -0.518 | 0.29387 | -0.003 | -1.763
-15.5 | -0.537 | 0.26731 | -0.003 | -2.007
-15 | -0.554 | 0.24525 | -0.003 | -2.261
-14.5 | -0.571 | 0.22354 | -0.003 | -2.556
-14 | -0.587 | 0.21049 | -0.003 | -2.787
-13.5 | -0.6 | 0.19362 | -0.003 | -3.101
-13 | -0.612 | 0.17348 | -0.003 | -3.527
-12.5 | -0.621 | 0.16387 | -0.003 | -3.789
-12 | -0.627 | 0.1486 | -0.003 | -4.221
-11.5 | -0.63 | 0.13486 | -0.003 | -4.674
-11 | -0.63 | 0.12562 | -0.003 | -5.015
-10.5 | -0.626 | 0.11569 | -0.004 | -5.409
-10 | -0.618 | 0.10567 | -0.004 | -5.846
-9.5 | -0.604 | 0.09665 | -0.004 | -6.25
-9 | -0.587 | 0.08821 | -0.004 | -6.652
-8.5 | -0.566 | 0.08205 | -0.004 | -6.896
-8 | -0.541 | 0.07533 | -0.004 | -7.186
-7.5 | -0.513 | 0.06868 | -0.004 | -7.475
-7 | -0.482 | 0.06377 | -0.004 | -7.565
-6.5 | -0.448 | 0.05881 | -0.004 | -7.627
-6 | -0.412 | 0.05483 | -0.005 | -7.513
-5.5 | -0.373 | 0.05111 | -0.005 | -7.299
-5 | -0.332 | 0.04789 | -0.005 | -6.935
-4.5 | -0.289 | 0.045 | -0.005 | -6.429
-4 | -0.245 | 0.04259 | -0.005 | -5.757
-3.5 | -0.2 | 0.04042 | -0.006 | -4.951
-3 | -0.154 | 0.03803 | -0.006 | -4.054
-2.5 | -0.108 | 0.03667 | -0.007 | -2.932
-2 | -0.06 | 0.03506 | -0.007 | -1.722
-1.5 | -0.015 | 0.01797 | -0.014 | -0.861
-1 | 0.044 | 0.01911 | -0.014 | 2.3
-0.5 | 0.103 | 0.01546 | -0.014 | 6.676
0 | 0.163 | 0.01688 | -0.015 | 9.653
0.5 | 0.222 | 0.01755 | -0.015 | 12.668
1 | 0.282 | 0.01721 | -0.015 | 16.362
1.5 | 0.341 | 0.01755 | -0.015 | 19.412
2 | 0.4 | 0.01737 | -0.016 | 23.021
2.5 | 0.459 | 0.01779 | -0.016 | 25.769
3 | 0.517 | 0.01719 | -0.016 | 30.068
3.5 | 0.575 | 0.01884 | -0.016 | 30.512
4 | 0.632 | 0.01906 | -0.017 | 33.149
4.5 | 0.688 | 0.01976 | -0.017 | 34.793
5 | 0.741 | 0.02075 | -0.017 | 35.697
5.5 | 0.789 | 0.02186 | -0.017 | 36.106
6 | 0.831 | 0.02356 | -0.017 | 35.262
6.5 | 0.863 | 0.02641 | -0.017 | 32.679
7 | 0.892 | 0.03042 | -0.017 | 29.332
7.5 | 0.925 | 0.0342 | -0.017 | 27.056
8 | 0.979 | 0.03466 | -0.017 | 28.234
8.5 | 1.017 | 0.03693 | -0.017 | 27.535
9 | 1.011 | 0.04777 | -0.016 | 21.165
9.5 | 0.956 | 0.07352 | -0.009 | 13.005
10 | 0.98 | 0.07934 | -0.008 | 12.351
10.5 | 1.001 | 0.08527 | -0.008 | 11.743
11 | 1.019 | 0.09208 | -0.008 | 11.067
11.5 | 1.032 | 0.09934 | -0.008 | 10.393
12 | 1.039 | 0.10708 | -0.008 | 9.707
12.5 | 1.041 | 0.11653 | -0.008 | 8.938
13 | 1.039 | 0.12547 | -0.007 | 8.28
13.5 | 1.032 | 0.13509 | -0.007 | 7.637
14 | 1.02 | 0.14644 | -0.007 | 6.966
14.5 | 1.005 | 0.15955 | -0.007 | 6.296
15 | 0.985 | 0.1705 | -0.007 | 5.779
15.5 | 0.963 | 0.18586 | -0.007 | 5.18
16 | 0.937 | 0.20286 | -0.007 | 4.621
16.5 | 0.91 | 0.2173 | -0.007 | 4.186
17 | 0.88 | 0.2325 | -0.007 | 3.786
17.5 | 0.849 | 0.25224 | -0.007 | 3.367

## 4. Re 50k Mach 0.10 (2)
BIGFOIL.COM POLAR EXPORT
NACA24010
NACA24010 |  |  |  | Cl Max: | 0.9754 | at alpha= | 8.5 | deg
XFOIL ncrit=9 |  |  |  | L/D Max: | 25.2122 | at alpha= | 4 | deg
Re: | 50000 |  |  | Cd Min: | 0.25205 | at alpha= | -20 | deg
Mach: | 0.1 |  |  | Cl=0 at alpha= | -0.22615 | deg
|  |  |  | @ Cl=0.1, Cd= | 0.021167
|  |  |  | @ Cl=0.4, Cd= | 0.020602
|  |  |  | @ Cl=0.6, Cd= | 0.023884
alpha (deg) | Cl | Cd | Cm | Cl/Cd
-20 | -0.735 | 0.25205 | 0.0496 | -2.9161
-19.5 | -0.7099 | 0.23968 | 0.0484 | -2.9619
-19 | -0.6929 | 0.23356 | 0.0451 | -2.9667
-18.5 | -0.6801 | 0.22963 | 0.0407 | -2.9617
-18 | -0.6812 | 0.23261 | 0.0346 | -2.9285
-17.5 | -0.647 | 0.21565 | 0.0345 | -3.0002
-17 | -0.6307 | 0.20948 | 0.0316 | -3.0108
-16.5 | -0.6305 | 0.20956 | 0.026 | -3.0087
-16 | -0.6041 | 0.19741 | 0.0248 | -3.0601
-15.5 | -0.5866 | 0.19046 | 0.0226 | -3.0799
-15 | -0.5893 | 0.18923 | 0.0175 | -3.1142
-14.5 | -0.5623 | 0.17777 | 0.0166 | -3.1631
-14 | -0.5535 | 0.1726 | 0.0137 | -3.2068
-13.5 | -0.5389 | 0.16476 | 0.0117 | -3.2708
-13 | -0.5358 | 0.16013 | 0.0086 | -3.346
-12.5 | -0.5164 | 0.1513 | 0.0075 | -3.4131
-12 | -0.5301 | 0.14848 | 0.0029 | -3.5702
-11.5 | -0.5019 | 0.13852 | 0.0034 | -3.6233
-11 | -0.4903 | 0.13127 | 0.0023 | -3.735
-10.5 | -0.4841 | 0.12482 | 0.001 | -3.8784
-10 | -0.4886 | 0.1194 | -0.0009 | -4.0921
-9.5 | -0.4679 | 0.1114 | 0.0001 | -4.2002
-9 | -0.488 | 0.10739 | -0.0015 | -4.5442
-8.5 | -0.4498 | 0.09911 | 0.0022 | -4.5384
-8 | -0.4478 | 0.09428 | 0.0051 | -4.7497
-7.5 | -0.4327 | 0.08908 | 0.0099 | -4.8574
-7 | -0.3981 | 0.08305 | 0.0155 | -4.7935
-6.5 | -0.3381 | 0.07546 | 0.0195 | -4.4805
-6 | -0.3066 | 0.06896 | 0.0207 | -4.4461
-5 | -0.4704 | 0.0435 | -0.0135 | -10.8138
-4.5 | -0.4367 | 0.03793 | -0.0102 | -11.5133
-4 | -0.3982 | 0.03314 | -0.0068 | -12.0157
-3.5 | -0.3564 | 0.02962 | -0.0036 | -12.0324
-3 | -0.3108 | 0.02648 | -0.001 | -11.7372
-2 | -0.0377 | 0.0184 | -0.021 | -2.0489
-1.5 | -0.0344 | 0.01834 | -0.0137 | -1.8757
-1 | -0.0326 | 0.01863 | -0.0067 | -1.7499
-0.5 | -0.0287 | 0.01934 | -0.0007 | -1.484
0 | 0.0237 | 0.0208 | -0.0048 | 1.1394
0.5 | 0.2068 | 0.02168 | -0.03 | 9.5387
1 | 0.3634 | 0.02076 | -0.0462 | 17.5048
1.5 | 0.4398 | 0.02043 | -0.0466 | 21.5272
2 | 0.4885 | 0.02095 | -0.0431 | 23.3174
2.5 | 0.5317 | 0.02194 | -0.0397 | 24.2343
3 | 0.5768 | 0.02302 | -0.0366 | 25.0565
3.5 | 0.6176 | 0.02454 | -0.0338 | 25.1671
4 | 0.6593 | 0.02615 | -0.031 | 25.2122
4.5 | 0.7006 | 0.02794 | -0.0283 | 25.0752
5 | 0.7422 | 0.02983 | -0.0257 | 24.881
5.5 | 0.7765 | 0.03242 | -0.0228 | 23.9513
6 | 0.8146 | 0.0349 | -0.02 | 23.341
6.5 | 0.8471 | 0.03785 | -0.0171 | 22.3804
7 | 0.8735 | 0.04149 | -0.0139 | 21.0533
7.5 | 0.9105 | 0.04409 | -0.0107 | 20.6509
8 | 0.9386 | 0.04724 | -0.0071 | 19.8688
8.5 | 0.9754 | 0.04931 | -0.0034 | 19.781
9 | 0.9422 | 0.05814 | 0.0006 | 16.2057
9.5 | 0.8699 | 0.07162 | 0.0011 | 12.146
10 | 0.7943 | 0.08985 | -0.0071 | 8.8403
10.5 | 0.7565 | 0.10355 | -0.0128 | 7.3056
11 | 0.7402 | 0.11572 | -0.0174 | 6.3965
12.5 | 0.7107 | 0.14946 | -0.0313 | 4.7551
13 | 0.7057 | 0.15556 | -0.0332 | 4.5365
13.5 | 0.7108 | 0.16257 | -0.0352 | 4.3723

## 5. Re 50k Mach 0.25 (1)
BIGFOIL.COM POLAR EXPORT
NACA24010
NACA24010 |  |  |  | Cl Max: | 1.008 | at alpha= | 8.5 | deg
JavaFoil+Calcfoil stall+Eppler ext transition |  |  |  | L/D Max: | 35.422 | at alpha= | 5 | deg
Re: | 50000 |  |  | Cd Min: | 0.01567 | at alpha= | -0.5 | deg
Mach: | 0.25 |  |  | Cl=0 at alpha= | -1.3688 | deg
|  |  |  | @ Cl=0.1, Cd= | 0.015953
|  |  |  | @ Cl=0.4, Cd= | 0.017673
|  |  |  | @ Cl=0.6, Cd= | 0.019312
alpha (deg) | Cl | Cd | Cm | Cl/Cd
-14.5 | -0.264 | 0.38999 | -0.003 | -0.676
-14 | -0.317 | 0.33989 | -0.003 | -0.934
-13.5 | -0.366 | 0.29218 | -0.003 | -1.252
-13 | -0.409 | 0.24968 | -0.003 | -1.64
-12.5 | -0.449 | 0.22625 | -0.003 | -1.983
-12 | -0.483 | 0.19936 | -0.003 | -2.423
-11.5 | -0.512 | 0.17479 | -0.003 | -2.929
-11 | -0.535 | 0.15759 | -0.003 | -3.396
-10.5 | -0.552 | 0.13562 | -0.004 | -4.07
-10 | -0.562 | 0.12235 | -0.004 | -4.594
-9.5 | -0.563 | 0.11136 | -0.004 | -5.057
-9 | -0.558 | 0.09994 | -0.004 | -5.585
-8.5 | -0.547 | 0.0902 | -0.004 | -6.067
-8 | -0.531 | 0.08148 | -0.004 | -6.514
-7.5 | -0.509 | 0.0732 | -0.004 | -6.953
-7 | -0.482 | 0.06708 | -0.004 | -7.193
-6.5 | -0.452 | 0.06179 | -0.005 | -7.31
-6 | -0.417 | 0.05662 | -0.005 | -7.368
-5.5 | -0.379 | 0.05252 | -0.005 | -7.223
-5 | -0.339 | 0.04897 | -0.005 | -6.917
-4.5 | -0.296 | 0.04583 | -0.005 | -6.452
-4 | -0.251 | 0.04322 | -0.006 | -5.809
-3.5 | -0.205 | 0.0409 | -0.006 | -5.015
-3 | -0.158 | 0.03838 | -0.006 | -4.12
-2.5 | -0.11 | 0.03699 | -0.007 | -2.982
-2 | -0.062 | 0.03541 | -0.007 | -1.749
-1.5 | -0.016 | 0.0182 | -0.014 | -0.873
-1 | 0.045 | 0.01855 | -0.015 | 2.433
-0.5 | 0.106 | 0.01567 | -0.015 | 6.769
0 | 0.167 | 0.01722 | -0.015 | 9.719
0.5 | 0.228 | 0.01778 | -0.015 | 12.848
1 | 0.289 | 0.01745 | -0.016 | 16.582
1.5 | 0.35 | 0.01782 | -0.016 | 19.646
2 | 0.411 | 0.01764 | -0.016 | 23.274
2.5 | 0.471 | 0.01752 | -0.016 | 26.876
3 | 0.531 | 0.01864 | -0.017 | 28.456
3.5 | 0.59 | 0.0192 | -0.017 | 30.714
4 | 0.648 | 0.01985 | -0.017 | 32.624
4.5 | 0.704 | 0.02029 | -0.017 | 34.675
5 | 0.756 | 0.02133 | -0.017 | 35.422
5.5 | 0.801 | 0.02301 | -0.017 | 34.801
6 | 0.835 | 0.02574 | -0.017 | 32.458
6.5 | 0.865 | 0.0298 | -0.017 | 29.018
7 | 0.896 | 0.03422 | -0.017 | 26.18
7.5 | 0.933 | 0.03777 | -0.017 | 24.711
8 | 0.999 | 0.03596 | -0.018 | 27.787
8.5 | 1.008 | 0.04362 | -0.017 | 23.097
9 | 0.942 | 0.0705 | -0.01 | 13.367
9.5 | 0.963 | 0.07655 | -0.009 | 12.578
10 | 0.982 | 0.08287 | -0.008 | 11.847
10.5 | 0.995 | 0.09039 | -0.008 | 11.013
11 | 1.003 | 0.09823 | -0.008 | 10.213
11.5 | 1.004 | 0.10785 | -0.008 | 9.309
12 | 0.994 | 0.11805 | -0.007 | 8.422
12.5 | 0.976 | 0.1295 | -0.007 | 7.54
13 | 0.951 | 0.14362 | -0.007 | 6.619
13.5 | 0.917 | 0.15865 | -0.007 | 5.777

## 6. Re 50k Mach 0.25 (2)
BIGFOIL.COM POLAR EXPORT
NACA24010
NACA24010 |  |  |  | Cl Max: | 0.8878 | at alpha= | 8 | deg
XFOIL ncrit=9 |  |  |  | L/D Max: | 24.4872 | at alpha= | 3.5 | deg
Re: | 50000 |  |  | Cd Min: | 0.25067 | at alpha= | -20 | deg
Mach: | 0.25 |  |  | Cl=0 at alpha= | -0.34588 | deg
|  |  |  | @ Cl=0.1, Cd= | 0.021554
|  |  |  | @ Cl=0.4, Cd= | 0.020712
|  |  |  | @ Cl=0.6, Cd= | 0.024587
alpha (deg) | Cl | Cd | Cm | Cl/Cd
-20 | -0.7405 | 0.25067 | 0.054 | -2.9541
-19.5 | -0.7215 | 0.24351 | 0.0509 | -2.9629
-19 | -0.7052 | 0.2381 | 0.0469 | -2.9618
-18.5 | -0.6973 | 0.23779 | 0.0413 | -2.9324
-18 | -0.6768 | 0.22769 | 0.0385 | -2.9725
-17.5 | -0.654 | 0.21854 | 0.0366 | -2.9926
-17 | -0.6419 | 0.21448 | 0.0323 | -2.9928
-16.5 | -0.65 | 0.21853 | 0.026 | -2.9744
-16 | -0.6062 | 0.19941 | 0.0268 | -3.04
-15.5 | -0.5945 | 0.1945 | 0.0231 | -3.0566
-15 | -0.6075 | 0.19694 | 0.0169 | -3.0847
-14.5 | -0.5619 | 0.17992 | 0.018 | -3.1231
-14 | -0.5692 | 0.17903 | 0.0128 | -3.1794
-13.5 | -0.5361 | 0.16686 | 0.0128 | -3.2129
-13 | -0.5528 | 0.16646 | 0.0072 | -3.3209
-12.5 | -0.5149 | 0.15393 | 0.008 | -3.345
-12 | -0.505 | 0.1469 | 0.0059 | -3.4377
-11.5 | -0.5185 | 0.14398 | 0.0017 | -3.6012
-11 | -0.5026 | 0.13587 | 0.001 | -3.6991
-10.5 | -0.5 | 0.12969 | -0.0007 | -3.8553
-10 | -0.4663 | 0.11991 | 0.001 | -3.8887
-9.5 | -0.4751 | 0.11516 | -0.0005 | -4.1256
-9 | -0.4567 | 0.10783 | 0.0008 | -4.2354
-8.5 | -0.4356 | 0.10079 | 0.0031 | -4.3219
-8 | -0.4311 | 0.09588 | 0.006 | -4.4962
-7.5 | -0.4083 | 0.08984 | 0.0102 | -4.5447
-7 | -0.374 | 0.08352 | 0.0149 | -4.478
-5 | -0.4757 | 0.04583 | -0.0147 | -10.3797
-4.5 | -0.4461 | 0.04001 | -0.0113 | -11.1497
-4 | -0.4103 | 0.03486 | -0.0077 | -11.7699
-3.5 | -0.3703 | 0.03104 | -0.0043 | -11.9298
-3 | -0.3253 | 0.02785 | -0.0012 | -11.6804
-2.5 | -0.2758 | 0.02505 | 0.0011 | -11.01
-2 | -0.0391 | 0.01878 | -0.0218 | -2.082
-1.5 | -0.0382 | 0.01875 | -0.0141 | -2.0373
-1 | -0.0398 | 0.01911 | -0.0066 | -2.0827
-0.5 | -0.0385 | 0.01993 | -0.0005 | -1.9318
0 | 0.0864 | 0.02156 | -0.0171 | 4.0074
0.5 | 0.2771 | 0.02148 | -0.0413 | 12.9004
1 | 0.3935 | 0.02069 | -0.0489 | 19.0188
1.5 | 0.4528 | 0.02089 | -0.0465 | 21.6754
2 | 0.5003 | 0.02165 | -0.043 | 23.1085
2.5 | 0.5448 | 0.02275 | -0.0396 | 23.9473
3 | 0.588 | 0.02413 | -0.0364 | 24.368
3.5 | 0.6303 | 0.02574 | -0.0334 | 24.4872
4 | 0.6717 | 0.02758 | -0.0305 | 24.3546
4.5 | 0.7141 | 0.02952 | -0.0276 | 24.1904
5 | 0.7506 | 0.03199 | -0.0245 | 23.4636
5.5 | 0.7836 | 0.03492 | -0.0214 | 22.4399
6 | 0.8236 | 0.03745 | -0.0183 | 21.992
6.5 | 0.8401 | 0.04195 | -0.0149 | 20.0262
7 | 0.8748 | 0.04509 | -0.0115 | 19.4012
7.5 | 0.8644 | 0.05205 | -0.0082 | 16.6071
8 | 0.8878 | 0.05602 | -0.0046 | 15.8479
8.5 | 0.7805 | 0.07298 | -0.0075 | 10.6947
9 | 0.7583 | 0.08286 | -0.0096 | 9.1516
9.5 | 0.7206 | 0.09478 | -0.0142 | 7.6029
10 | 0.7026 | 0.10546 | -0.0181 | 6.6622
10.5 | 0.7453 | 0.10921 | -0.014 | 6.8245

## 7. Re 50k Mach 0.50 (1)
BIGFOIL.COM POLAR EXPORT
NACA24010
NACA24010 |  |  |  | Cl Max: | 1.154 | at alpha= | 20 | deg
JavaFoil+Calcfoil stall+Eppler ext transition |  |  |  | L/D Max: | 31.282 | at alpha= | 4 | deg
Re: | 50000 |  |  | Cd Min: | 0.01724 | at alpha= | 0 | deg
Mach: | 0.5 |  |  | Cl=0 at alpha= | -1.3906 | deg
|  |  |  | @ Cl=0.1, Cd= | 0.019759
|  |  |  | @ Cl=0.4, Cd= | 0.018455
|  |  |  | @ Cl=0.6, Cd= | 0.020392
alpha (deg) | Cl | Cd | Cm | Cl/Cd
-20 | -0.982 | 0.43443 | -0.005 | -2.26
-19.5 | -0.957 | 0.43926 | -0.005 | -2.178
-19 | -0.931 | 0.43474 | -0.005 | -2.142
-18.5 | -0.906 | 0.42982 | -0.005 | -2.107
-18 | -0.879 | 0.41479 | -0.005 | -2.12
-17.5 | -0.854 | 0.39607 | -0.005 | -2.156
-17 | -0.828 | 0.39717 | -0.005 | -2.086
-16.5 | -0.802 | 0.38124 | -0.005 | -2.103
-16 | -0.776 | 0.37714 | -0.005 | -2.058
-15.5 | -0.75 | 0.35878 | -0.005 | -2.091
-15 | -0.724 | 0.34788 | -0.005 | -2.08
-14.5 | -0.698 | 0.34401 | -0.005 | -2.028
-14 | -0.672 | 0.34094 | -0.005 | -1.971
-13.5 | -0.645 | 0.32457 | -0.005 | -1.987
-13 | -0.619 | 0.3335 | -0.005 | -1.856
-12.5 | -0.592 | 0.31697 | -0.005 | -1.869
-12 | -0.566 | 0.31294 | -0.005 | -1.809
-11.5 | -0.54 | 0.3098 | -0.005 | -1.743
-11 | -0.513 | 0.28277 | -0.005 | -1.815
-10.5 | -0.487 | 0.27978 | -0.005 | -1.741
-10 | -0.46 | 0.26332 | -0.005 | -1.748
-9.5 | -0.434 | 0.24763 | -0.005 | -1.753
-9 | -0.408 | 0.24422 | -0.005 | -1.669
-8.5 | -0.381 | 0.23291 | -0.005 | -1.635
-8 | -0.354 | 0.21516 | -0.005 | -1.647
-7.5 | -0.328 | 0.21712 | -0.005 | -1.509
-7 | -0.301 | 0.20016 | -0.005 | -1.503
-6.5 | -0.274 | 0.16573 | -0.005 | -1.654
-6 | -0.312 | 0.10708 | -0.005 | -2.913
-5.5 | -0.37 | 0.06955 | -0.005 | -5.321
-5 | -0.352 | 0.05833 | -0.005 | -6.03
-4.5 | -0.316 | 0.05196 | -0.006 | -6.085
-4 | -0.273 | 0.04702 | -0.006 | -5.808
-3.5 | -0.225 | 0.04365 | -0.006 | -5.164
-3 | -0.175 | 0.04094 | -0.007 | -4.272
-2.5 | -0.122 | 0.03845 | -0.007 | -3.184
-2 | -0.069 | 0.03681 | -0.008 | -1.869
-1.5 | -0.014 | 0.03566 | -0.009 | -0.402
-1 | 0.05 | 0.01915 | -0.016 | 2.632
-0.5 | 0.119 | 0.01999 | -0.017 | 5.943
0 | 0.187 | 0.01724 | -0.017 | 10.841
0.5 | 0.255 | 0.01754 | -0.017 | 14.532
1 | 0.323 | 0.01732 | -0.017 | 18.631
1.5 | 0.39 | 0.01838 | -0.018 | 21.219
2 | 0.457 | 0.01888 | -0.018 | 24.206
2.5 | 0.523 | 0.01948 | -0.018 | 26.856
3 | 0.588 | 0.02021 | -0.018 | 29.085
3.5 | 0.65 | 0.02115 | -0.019 | 30.705
4 | 0.705 | 0.02254 | -0.019 | 31.282
4.5 | 0.749 | 0.0252 | -0.018 | 29.705
5 | 0.781 | 0.03003 | -0.018 | 26.006
5.5 | 0.815 | 0.03547 | -0.017 | 22.983
6 | 0.855 | 0.03992 | -0.017 | 21.41
6.5 | 0.896 | 0.04417 | -0.017 | 20.28
7 | 0.944 | 0.04663 | -0.017 | 20.239
7.5 | 0.967 | 0.05204 | -0.017 | 18.573
8 | 0.911 | 0.07182 | -0.009 | 12.677
8.5 | 0.896 | 0.0829 | -0.008 | 10.802
9 | 0.774 | 0.11145 | -0.007 | 6.949
9.5 | 0.583 | 0.20026 | -0.008 | 2.914
10 | 0.61 | 0.22453 | -0.009 | 2.719
10.5 | 0.637 | 0.23353 | -0.01 | 2.73
11 | 0.665 | 0.2714 | -0.01 | 2.449
11.5 | 0.692 | 0.27407 | -0.011 | 2.524
12 | 0.719 | 0.3101 | -0.012 | 2.319
12.5 | 0.746 | 0.31347 | -0.012 | 2.379
13 | 0.773 | 0.31549 | -0.012 | 2.45
13.5 | 0.801 | 0.34731 | -0.013 | 2.305
14 | 0.828 | 0.37861 | -0.014 | 2.188
14.5 | 0.855 | 0.38299 | -0.014 | 2.232
15 | 0.882 | 0.37746 | -0.015 | 2.338
15.5 | 0.91 | 0.40205 | -0.015 | 2.264
16 | 0.937 | 0.4295 | -0.015 | 2.181
16.5 | 0.965 | 0.42818 | -0.016 | 2.253
17 | 0.991 | 0.43342 | -0.016 | 2.286
17.5 | 1.019 | 0.44292 | -0.017 | 2.3
18 | 1.046 | 0.45877 | -0.017 | 2.279
18.5 | 1.073 | 0.47525 | -0.018 | 2.258
19 | 1.1 | 0.48154 | -0.018 | 2.285
19.5 | 1.128 | 0.51577 | -0.019 | 2.186
20 | 1.154 | 0.50671 | -0.019 | 2.278

## 8. Re 50k Mach 0.50 (2)
BIGFOIL.COM POLAR EXPORT
NACA24010
NACA24010 |  |  |  | Cl Max: | 0.7375 | at alpha= | 5 | deg
XFOIL ncrit=9 |  |  |  | L/D Max: | 21.6605 | at alpha= | 2.5 | deg
Re: | 50000 |  |  | Cd Min: | 0.27833 | at alpha= | -19.5 | deg
Mach: | 0.5 |  |  | Cl=0 at alpha= | -0.81995 | deg
|  |  |  | @ Cl=0.1, Cd= | 0.022459
|  |  |  | @ Cl=0.4, Cd= | 0.021988
|  |  |  | @ Cl=0.6, Cd= | 0.027834
alpha (deg) | Cl | Cd | Cm | Cl/Cd
-20 | -0.8085 | 0.27581 | 0.0652 | -2.9314
-19.5 | -0.7981 | 0.27833 | 0.0583 | -2.8675
-19 | -0.7649 | 0.25863 | 0.0566 | -2.9575
-18.5 | -0.742 | 0.25017 | 0.0528 | -2.966
-18 | -0.7246 | 0.24561 | 0.0476 | -2.9502
-17.5 | -0.7086 | 0.24053 | 0.0424 | -2.946
-17 | -0.6795 | 0.2279 | 0.0404 | -2.9816
-16.5 | -0.6629 | 0.22285 | 0.0356 | -2.9746
-16 | -0.6483 | 0.21744 | 0.0309 | -2.9815
-15.5 | -0.619 | 0.20584 | 0.029 | -3.0072
-15 | -0.6104 | 0.20316 | 0.0239 | -3.0045
-14.5 | -0.5811 | 0.19132 | 0.0221 | -3.0373
-14 | -0.578 | 0.18942 | 0.0172 | -3.0514
-13.5 | -0.5449 | 0.17686 | 0.016 | -3.081
-13 | -0.5433 | 0.17359 | 0.0116 | -3.1298
-12.5 | -0.5175 | 0.164 | 0.0101 | -3.1555
-12 | -0.4965 | 0.15545 | 0.0083 | -3.194
-11.5 | -0.4819 | 0.14837 | 0.0063 | -3.248
-11 | -0.4701 | 0.14177 | 0.0046 | -3.3159
-10.5 | -0.4675 | 0.13648 | 0.0027 | -3.4254
-10 | -0.4448 | 0.12774 | 0.0022 | -3.4821
-9.5 | -0.449 | 0.12332 | 0.0013 | -3.6409
-9 | -0.4143 | 0.11392 | 0.0028 | -3.6368
-8.5 | -0.3999 | 0.10748 | 0.0043 | -3.7207
-8 | -0.3792 | 0.1007 | 0.0062 | -3.7656
-7.5 | -0.3741 | 0.09606 | 0.0097 | -3.8944
-7 | -0.3266 | 0.08736 | 0.0118 | -3.7386
-6.5 | -0.3053 | 0.081 | 0.0136 | -3.7691
-6 | -0.4106 | 0.07312 | -0.0045 | -5.6154
-5.5 | -0.461 | 0.06197 | -0.0184 | -7.4391
-5 | -0.471 | 0.05459 | -0.0187 | -8.628
-4.5 | -0.4672 | 0.04849 | -0.0157 | -9.635
-4 | -0.4446 | 0.04232 | -0.0117 | -10.5057
-3.5 | -0.4189 | 0.03743 | -0.0073 | -11.1916
-3 | -0.3843 | 0.03336 | -0.0031 | -11.5198
-2.5 | -0.3422 | 0.02993 | 0.0005 | -11.4333
-2 | -0.2941 | 0.02756 | 0.0036 | -10.6713
-1.5 | -0.2385 | 0.02554 | 0.0049 | -9.3383
-1 | -0.0834 | 0.02158 | -0.0071 | -3.8647
-0.5 | 0.1482 | 0.02269 | -0.0382 | 6.5315
0 | 0.3219 | 0.02192 | -0.0552 | 14.6852
0.5 | 0.3987 | 0.02197 | -0.0547 | 18.1475
1 | 0.4529 | 0.0227 | -0.051 | 19.9515
1.5 | 0.5 | 0.02392 | -0.0471 | 20.903
2 | 0.5451 | 0.02543 | -0.0431 | 21.4353
2.5 | 0.5896 | 0.02722 | -0.0392 | 21.6605
3 | 0.6284 | 0.02951 | -0.0352 | 21.2945
3.5 | 0.659 | 0.03246 | -0.031 | 20.3019
4 | 0.6915 | 0.03556 | -0.0269 | 19.446
4.5 | 0.7068 | 0.03982 | -0.0225 | 17.7499
5 | 0.7375 | 0.04355 | -0.0187 | 16.9346
5.5 | 0.7208 | 0.05025 | -0.015 | 14.3443
6 | 0.7016 | 0.0575 | -0.0127 | 12.2017
6.5 | 0.6819 | 0.06511 | -0.0117 | 10.473
7 | 0.6788 | 0.07241 | -0.0117 | 9.3744
7.5 | 0.6785 | 0.07967 | -0.012 | 8.5164
8 | 0.6551 | 0.08835 | -0.0146 | 7.4148
8.5 | 0.6595 | 0.09604 | -0.0159 | 6.8669
9 | 0.667 | 0.10357 | -0.0169 | 6.4401
9.5 | 0.6665 | 0.1126 | -0.02 | 5.9192

## 9. Re 100k Mach 0.00 (1)
BIGFOIL.COM POLAR EXPORT
NACA24010
NACA24010 |  |  |  | Cl Max: | 1.091 | at alpha= | 9.5 | deg
JavaFoil+Calcfoil stall+Eppler ext transition |  |  |  | L/D Max: | 49.981 | at alpha= | 5 | deg
Re: | 100000 |  |  | Cd Min: | 0.01288 | at alpha= | -0.5 | deg
Mach: | 0 |  |  | Cl=0 at alpha= | -1.3729 | deg
|  |  |  | @ Cl=0.1, Cd= | 0.013051
|  |  |  | @ Cl=0.4, Cd= | 0.014342
|  |  |  | @ Cl=0.6, Cd= | 0.014914
alpha (deg) | Cl | Cd | Cm | Cl/Cd
-17 | -0.526 | 0.25755 | -0.003 | -2.043
-16.5 | -0.543 | 0.24083 | -0.003 | -2.255
-16 | -0.559 | 0.22469 | -0.003 | -2.489
-15.5 | -0.575 | 0.21064 | -0.003 | -2.73
-15 | -0.59 | 0.1933 | -0.003 | -3.051
-14.5 | -0.603 | 0.17557 | -0.003 | -3.437
-14 | -0.616 | 0.16385 | -0.003 | -3.757
-13.5 | -0.626 | 0.15231 | -0.003 | -4.11
-13 | -0.634 | 0.14421 | -0.003 | -4.399
-12.5 | -0.64 | 0.13046 | -0.003 | -4.908
-12 | -0.644 | 0.12204 | -0.003 | -5.274
-11.5 | -0.644 | 0.11236 | -0.003 | -5.73
-11 | -0.641 | 0.10432 | -0.004 | -6.143
-10.5 | -0.634 | 0.09548 | -0.004 | -6.644
-10 | -0.624 | 0.08869 | -0.004 | -7.037
-9.5 | -0.609 | 0.0823 | -0.004 | -7.397
-9 | -0.59 | 0.07559 | -0.004 | -7.804
-8.5 | -0.568 | 0.07062 | -0.004 | -8.039
-8 | -0.542 | 0.06519 | -0.004 | -8.318
-7.5 | -0.514 | 0.06038 | -0.004 | -8.506
-7 | -0.482 | 0.05608 | -0.004 | -8.595
-6.5 | -0.448 | 0.05219 | -0.005 | -8.577
-6 | -0.411 | 0.04871 | -0.005 | -8.437
-5.5 | -0.372 | 0.0456 | -0.005 | -8.156
-5 | -0.331 | 0.04304 | -0.005 | -7.69
-4.5 | -0.288 | 0.0406 | -0.005 | -7.099
-4 | -0.244 | 0.03845 | -0.006 | -6.355
-3.5 | -0.199 | 0.03673 | -0.006 | -5.429
-3 | -0.154 | 0.03501 | -0.006 | -4.391
-2.5 | -0.108 | 0.03282 | -0.007 | -3.282
-2 | -0.074 | 0.01533 | -0.014 | -4.845
-1.5 | -0.015 | 0.01593 | -0.014 | -0.967
-1 | 0.044 | 0.01625 | -0.014 | 2.691
-0.5 | 0.103 | 0.01288 | -0.014 | 7.99
0 | 0.162 | 0.01326 | -0.015 | 12.234
0.5 | 0.221 | 0.01407 | -0.015 | 15.735
1 | 0.28 | 0.01434 | -0.015 | 19.558
1.5 | 0.339 | 0.01468 | -0.015 | 23.124
2 | 0.398 | 0.01433 | -0.016 | 27.792
2.5 | 0.457 | 0.0147 | -0.016 | 31.085
3 | 0.515 | 0.0145 | -0.016 | 35.537
3.5 | 0.574 | 0.01495 | -0.016 | 38.372
4 | 0.632 | 0.01487 | -0.017 | 42.483
4.5 | 0.689 | 0.01485 | -0.017 | 46.385
5 | 0.746 | 0.01492 | -0.017 | 49.981
5.5 | 0.801 | 0.01665 | -0.018 | 48.096
6 | 0.854 | 0.01736 | -0.018 | 49.187
6.5 | 0.905 | 0.01819 | -0.018 | 49.745
7 | 0.953 | 0.01921 | -0.018 | 49.611
7.5 | 0.996 | 0.02062 | -0.018 | 48.318
8 | 1.035 | 0.02256 | -0.019 | 45.875
8.5 | 1.063 | 0.02563 | -0.019 | 41.488
9 | 1.083 | 0.02905 | -0.018 | 37.271
9.5 | 1.091 | 0.03457 | -0.018 | 31.544
10 | 1.079 | 0.04537 | -0.017 | 23.785
10.5 | 1.005 | 0.07663 | -0.01 | 13.112
11 | 1.022 | 0.0826 | -0.009 | 12.367
11.5 | 1.036 | 0.0886 | -0.008 | 11.693
12 | 1.045 | 0.09495 | -0.008 | 11.002
12.5 | 1.049 | 0.10202 | -0.008 | 10.282
13 | 1.049 | 0.10942 | -0.008 | 9.588
13.5 | 1.045 | 0.11702 | -0.008 | 8.93
14 | 1.037 | 0.12569 | -0.008 | 8.249
14.5 | 1.025 | 0.13541 | -0.008 | 7.569

## 10. Re 100k Mach 0.00 (2)
BIGFOIL.COM POLAR EXPORT
NACA24010
NACA24010 |  |  |  | Cl Max: | 1.1871 | at alpha= | 12 | deg
XFOIL ncrit=9 |  |  |  | L/D Max: | 40.9752 | at alpha= | 9 | deg
Re: | 100000 |  |  | Cd Min: | 0.24221 | at alpha= | -20 | deg
Mach: | 0 |  |  | Cl=0 at alpha= | -1.1698 | deg
|  |  |  | @ Cl=0.1, Cd= | 0.014174
|  |  |  | @ Cl=0.4, Cd= | 0.01289
|  |  |  | @ Cl=0.6, Cd= | 0.01601
alpha (deg) | Cl | Cd | Cm | Cl/Cd
-20 | -0.7167 | 0.24221 | 0.0503 | -2.959
-19.5 | -0.7082 | 0.24077 | 0.0442 | -2.9414
-19 | -0.6894 | 0.23145 | 0.0415 | -2.9786
-18.5 | -0.6689 | 0.22318 | 0.0398 | -2.9971
-18 | -0.6524 | 0.21701 | 0.0367 | -3.0063
-17.5 | -0.6386 | 0.21175 | 0.0325 | -3.0158
-17 | -0.638 | 0.21104 | 0.0261 | -3.0231
-16.5 | -0.6143 | 0.19947 | 0.0247 | -3.0797
-16 | -0.5935 | 0.19147 | 0.0234 | -3.0997
-15.5 | -0.5784 | 0.18506 | 0.0206 | -3.1255
-15 | -0.568 | 0.17936 | 0.0167 | -3.1668
-14.5 | -0.5767 | 0.1775 | 0.0096 | -3.249
-14 | -0.5453 | 0.16521 | 0.0107 | -3.3006
-13.5 | -0.5297 | 0.15832 | 0.0091 | -3.3458
-13 | -0.5238 | 0.15234 | 0.0053 | -3.4384
-12.5 | -0.5397 | 0.14877 | -0.0028 | -3.6277
-12 | -0.5095 | 0.13743 | -0.0007 | -3.7073
-11.5 | -0.4944 | 0.13039 | -0.0016 | -3.7917
-11 | -0.4982 | 0.12417 | -0.0067 | -4.0122
-10.5 | -0.5266 | 0.11874 | -0.017 | -4.4349
-10 | -0.479 | 0.10902 | -0.0094 | -4.3937
-9.5 | -0.498 | 0.10237 | -0.0172 | -4.8647
-9 | -0.497 | 0.09351 | -0.0193 | -5.3149
-8.5 | -0.4845 | 0.08693 | -0.0186 | -5.5734
-8 | -0.5354 | 0.07962 | -0.0266 | -6.7244
-7.5 | -0.5211 | 0.07127 | -0.0246 | -7.3116
-5.5 | -0.5026 | 0.04805 | -0.0146 | -10.4599
-4.5 | -0.4349 | 0.03251 | -0.0063 | -13.3774
-4 | -0.3989 | 0.0274 | -0.0021 | -14.5584
-3.5 | -0.3601 | 0.02449 | 0.0013 | -14.704
-3 | -0.3187 | 0.02222 | 0.0044 | -14.3429
-2.5 | -0.2776 | 0.02023 | 0.0068 | -13.7222
-2 | -0.2366 | 0.01887 | 0.0089 | -12.5384
-1 | 0.0484 | 0.01444 | -0.0211 | 3.3518
0 | 0.2885 | 0.0132 | -0.0451 | 21.8561
0.5 | 0.356 | 0.01275 | -0.0457 | 27.9216
1 | 0.4 | 0.01289 | -0.042 | 31.0318
1.5 | 0.4405 | 0.01337 | -0.0383 | 32.9469
2 | 0.482 | 0.014 | -0.0352 | 34.4286
2.5 | 0.5249 | 0.0147 | -0.0325 | 35.7075
3 | 0.5688 | 0.01545 | -0.0301 | 36.8155
3.5 | 0.6134 | 0.01625 | -0.0279 | 37.7477
4 | 0.6586 | 0.01713 | -0.0258 | 38.4472
4.5 | 0.7038 | 0.01804 | -0.0238 | 39.0133
5 | 0.749 | 0.01907 | -0.0218 | 39.2764
5.5 | 0.7934 | 0.02011 | -0.0197 | 39.453
6 | 0.8389 | 0.02121 | -0.0178 | 39.5521
6.5 | 0.8812 | 0.02238 | -0.0154 | 39.3744
7 | 0.9246 | 0.0234 | -0.0132 | 39.5128
7.5 | 0.9654 | 0.02442 | -0.0106 | 39.5332
8 | 1.0069 | 0.02511 | -0.008 | 40.0996
8.5 | 1.0445 | 0.02563 | -0.005 | 40.753
9 | 1.0756 | 0.02625 | -0.001 | 40.9752
9.5 | 1.1025 | 0.02729 | 0.0032 | 40.3994
10 | 1.1217 | 0.02951 | 0.0081 | 38.0108
10.5 | 1.1401 | 0.03256 | 0.0126 | 35.0154
11 | 1.1585 | 0.03596 | 0.0167 | 32.2164
11.5 | 1.1751 | 0.04018 | 0.0205 | 29.2459
12 | 1.1871 | 0.04468 | 0.0243 | 26.5689
12.5 | 1.1786 | 0.04978 | 0.0291 | 23.6762
13 | 1.1742 | 0.05524 | 0.0317 | 21.2563
13.5 | 1.1552 | 0.06325 | 0.0325 | 18.264
14 | 1.1113 | 0.07295 | 0.0298 | 15.2337
14.5 | 1.06 | 0.08623 | 0.0227 | 12.2927
15 | 0.8223 | 0.15229 | -0.0189 | 5.3996
15.5 | 0.7621 | 0.18194 | -0.0372 | 4.1887
16 | 0.8003 | 0.19062 | -0.0357 | 4.1984
16.5 | 0.7819 | 0.19687 | -0.0441 | 3.9717
17 | 0.8301 | 0.20829 | -0.0409 | 3.9853

## 11. Re 100k Mach 0.10 (1)
BIGFOIL.COM POLAR EXPORT
NACA24010
NACA24010 |  |  |  | Cl Max: | 1.088 | at alpha= | 9.5 | deg
JavaFoil+Calcfoil stall+Eppler ext transition |  |  |  | L/D Max: | 49.971 | at alpha= | 5 | deg
Re: | 100000 |  |  | Cd Min: | 0.01292 | at alpha= | -0.5 | deg
Mach: | 0.1 |  |  | Cl=0 at alpha= | -1.3729 | deg
|  |  |  | @ Cl=0.1, Cd= | 0.013091
|  |  |  | @ Cl=0.4, Cd= | 0.01435
|  |  |  | @ Cl=0.6, Cd= | 0.014976
alpha (deg) | Cl | Cd | Cm | Cl/Cd
-16.5 | -0.499 | 0.25244 | -0.003 | -1.976
-16 | -0.518 | 0.23397 | -0.003 | -2.214
-15.5 | -0.537 | 0.21625 | -0.003 | -2.482
-15 | -0.555 | 0.20329 | -0.003 | -2.728
-14.5 | -0.571 | 0.18397 | -0.003 | -3.106
-14 | -0.587 | 0.17582 | -0.003 | -3.337
-13.5 | -0.6 | 0.15742 | -0.003 | -3.814
-13 | -0.612 | 0.14543 | -0.003 | -4.208
-12.5 | -0.621 | 0.13765 | -0.003 | -4.512
-12 | -0.627 | 0.12533 | -0.003 | -5.005
-11.5 | -0.63 | 0.11437 | -0.003 | -5.511
-11 | -0.63 | 0.10638 | -0.004 | -5.922
-10.5 | -0.626 | 0.0984 | -0.004 | -6.36
-10 | -0.618 | 0.09086 | -0.004 | -6.799
-9.5 | -0.604 | 0.08295 | -0.004 | -7.284
-9 | -0.587 | 0.07692 | -0.004 | -7.63
-8.5 | -0.566 | 0.07135 | -0.004 | -7.931
-8 | -0.541 | 0.0658 | -0.004 | -8.228
-7.5 | -0.514 | 0.06097 | -0.004 | -8.422
-7 | -0.483 | 0.05649 | -0.004 | -8.542
-6.5 | -0.449 | 0.05247 | -0.005 | -8.55
-6 | -0.412 | 0.04888 | -0.005 | -8.431
-5.5 | -0.373 | 0.04581 | -0.005 | -8.147
-5 | -0.332 | 0.04322 | -0.005 | -7.687
-4.5 | -0.289 | 0.04068 | -0.005 | -7.115
-4 | -0.245 | 0.03853 | -0.006 | -6.368
-3.5 | -0.2 | 0.03682 | -0.006 | -5.441
-3 | -0.154 | 0.03511 | -0.006 | -4.399
-2.5 | -0.108 | 0.03299 | -0.007 | -3.279
-2 | -0.075 | 0.01535 | -0.014 | -4.863
-1.5 | -0.015 | 0.01596 | -0.014 | -0.97
-1 | 0.044 | 0.01628 | -0.014 | 2.7
-0.5 | 0.103 | 0.01292 | -0.014 | 8.006
0 | 0.163 | 0.01336 | -0.015 | 12.199
0.5 | 0.222 | 0.01409 | -0.015 | 15.789
1 | 0.282 | 0.01441 | -0.015 | 19.553
1.5 | 0.341 | 0.0147 | -0.015 | 23.203
2 | 0.4 | 0.01435 | -0.016 | 27.891
2.5 | 0.459 | 0.01475 | -0.016 | 31.123
3 | 0.518 | 0.01456 | -0.016 | 35.562
3.5 | 0.576 | 0.015 | -0.017 | 38.433
4 | 0.635 | 0.01494 | -0.017 | 42.477
4.5 | 0.692 | 0.01492 | -0.017 | 46.389
5 | 0.749 | 0.01499 | -0.017 | 49.971
5.5 | 0.804 | 0.01673 | -0.018 | 48.075
6 | 0.858 | 0.01747 | -0.018 | 49.114
6.5 | 0.909 | 0.01833 | -0.018 | 49.581
7 | 0.956 | 0.01937 | -0.018 | 49.371
7.5 | 0.999 | 0.02074 | -0.018 | 48.168
8 | 1.037 | 0.02299 | -0.019 | 45.097
8.5 | 1.064 | 0.02612 | -0.019 | 40.736
9 | 1.081 | 0.02984 | -0.018 | 36.242
9.5 | 1.088 | 0.03577 | -0.018 | 30.408
10 | 1.07 | 0.04846 | -0.017 | 22.072
10.5 | 1.004 | 0.07731 | -0.009 | 12.986
11 | 1.02 | 0.08326 | -0.009 | 12.253
11.5 | 1.033 | 0.08938 | -0.008 | 11.558
12 | 1.04 | 0.09616 | -0.008 | 10.814
12.5 | 1.042 | 0.10329 | -0.008 | 10.087
13 | 1.039 | 0.11062 | -0.008 | 9.394
13.5 | 1.032 | 0.11944 | -0.008 | 8.639
14 | 1.02 | 0.12799 | -0.008 | 7.972
14.5 | 1.005 | 0.13829 | -0.008 | 7.265

## 12. Re 100k Mach 0.10 (2)
BIGFOIL.COM POLAR EXPORT
NACA24010
NACA24010 |  |  |  | Cl Max: | 1.1783 | at alpha= | 12 | deg
XFOIL ncrit=9 |  |  |  | L/D Max: | 40.7477 | at alpha= | 9 | deg
Re: | 100000 |  |  | Cd Min: | 0.24316 | at alpha= | -20 | deg
Mach: | 0.1 |  |  | Cl=0 at alpha= | -1.1917 | deg
|  |  |  | @ Cl=0.1, Cd= | 0.01431
|  |  |  | @ Cl=0.4, Cd= | 0.012943
|  |  |  | @ Cl=0.6, Cd= | 0.016056
alpha (deg) | Cl | Cd | Cm | Cl/Cd
-20 | -0.7192 | 0.24316 | 0.0506 | -2.9577
-19.5 | -0.7113 | 0.24213 | 0.0444 | -2.9377
-19 | -0.6902 | 0.23152 | 0.0423 | -2.9812
-18.5 | -0.6705 | 0.2238 | 0.0402 | -2.996
-18 | -0.6539 | 0.21762 | 0.037 | -3.0048
-17.5 | -0.6406 | 0.21262 | 0.0326 | -3.0129
-17 | -0.6408 | 0.21227 | 0.0261 | -3.0188
-16.5 | -0.6137 | 0.19955 | 0.0253 | -3.0754
-16 | -0.594 | 0.19196 | 0.0237 | -3.0944
-15.5 | -0.579 | 0.18556 | 0.0208 | -3.1203
-15 | -0.5694 | 0.18014 | 0.0166 | -3.1609
-14.5 | -0.5785 | 0.17844 | 0.0095 | -3.242
-14 | -0.5441 | 0.16557 | 0.0111 | -3.2862
-13.5 | -0.5294 | 0.15878 | 0.0092 | -3.3342
-13 | -0.525 | 0.15309 | 0.005 | -3.4294
-12.5 | -0.541 | 0.14961 | -0.003 | -3.6161
-12 | -0.5066 | 0.13784 | -0.0001 | -3.6753
-11.5 | -0.4931 | 0.13087 | -0.0015 | -3.7679
-11 | -0.5001 | 0.12496 | -0.0073 | -4.0021
-10.5 | -0.5273 | 0.11951 | -0.0173 | -4.4122
-10 | -0.4768 | 0.10955 | -0.0092 | -4.3524
-9.5 | -0.5009 | 0.1031 | -0.0182 | -4.8584
-9 | -0.4857 | 0.09437 | -0.0171 | -5.1468
-8.5 | -0.4817 | 0.08754 | -0.0185 | -5.5026
-8 | -0.541 | 0.08076 | -0.0272 | -6.6989
-7.5 | -0.5142 | 0.0721 | -0.0241 | -7.1318
-7 | -0.5385 | 0.06576 | -0.0249 | -8.1889
-6.5 | -0.5342 | 0.06082 | -0.022 | -8.7833
-6 | -0.5131 | 0.05326 | -0.0188 | -9.6339
-5.5 | -0.5027 | 0.04845 | -0.0147 | -10.3756
-4.5 | -0.4368 | 0.03293 | -0.0066 | -13.2645
-4 | -0.4014 | 0.02777 | -0.0023 | -14.4544
-3.5 | -0.3627 | 0.02473 | 0.0012 | -14.6664
-3 | -0.3212 | 0.02238 | 0.0043 | -14.3521
-2.5 | -0.2801 | 0.0204 | 0.0068 | -13.7304
-2 | -0.2336 | 0.01897 | 0.0079 | -12.3142
-1 | 0.0554 | 0.01448 | -0.0224 | 3.826
-0.5 | 0.1894 | 0.01397 | -0.0375 | 13.5576
0 | 0.2945 | 0.01317 | -0.0459 | 22.3614
0.5 | 0.3582 | 0.01278 | -0.0457 | 28.0282
1 | 0.4019 | 0.01295 | -0.042 | 31.0347
1.5 | 0.4427 | 0.01346 | -0.0383 | 32.89
2 | 0.4845 | 0.01409 | -0.0352 | 34.3861
2.5 | 0.5276 | 0.01479 | -0.0325 | 35.6728
3 | 0.572 | 0.01555 | -0.0301 | 36.7846
3.5 | 0.6168 | 0.01636 | -0.0279 | 37.7017
4 | 0.662 | 0.01725 | -0.0258 | 38.3768
4.5 | 0.7079 | 0.0182 | -0.0238 | 38.8956
5 | 0.7526 | 0.01922 | -0.0216 | 39.1571
5.5 | 0.7977 | 0.02028 | -0.0196 | 39.3343
6 | 0.8429 | 0.02144 | -0.0175 | 39.3144
6.5 | 0.8854 | 0.02259 | -0.0151 | 39.1943
7 | 0.9304 | 0.02364 | -0.013 | 39.357
7.5 | 0.9698 | 0.02464 | -0.01 | 39.3588
8 | 1.0097 | 0.0254 | -0.0071 | 39.752
8.5 | 1.0467 | 0.02594 | -0.0038 | 40.3508
9 | 1.079 | 0.02648 | 0 | 40.7477
9.5 | 1.1036 | 0.02779 | 0.0047 | 39.7121
10 | 1.1233 | 0.03007 | 0.0095 | 37.3562
10.5 | 1.1406 | 0.03326 | 0.0141 | 34.2934
11 | 1.1587 | 0.03679 | 0.0182 | 31.495
11.5 | 1.1705 | 0.04117 | 0.0226 | 28.4309
12 | 1.1783 | 0.04585 | 0.0266 | 25.699
12.5 | 1.1636 | 0.05141 | 0.0309 | 22.6337
13 | 1.144 | 0.05798 | 0.0326 | 19.7309
13.5 | 1.1131 | 0.06662 | 0.0312 | 16.7082
14 | 0.9219 | 0.1057 | 0.0035 | 8.7219
14.5 | 0.917 | 0.11455 | 0.0004 | 8.0052
15 | 0.7937 | 0.17565 | -0.028 | 4.5186
15.5 | 0.7629 | 0.18266 | -0.0376 | 4.1766
16 | 0.7997 | 0.19129 | -0.0364 | 4.1806
16.5 | 0.7833 | 0.19761 | -0.0445 | 3.9639
17 | 0.8315 | 0.20924 | -0.0413 | 3.9739

## 13. Re 100k Mach 0.25 (1)
BIGFOIL.COM POLAR EXPORT
NACA24010
NACA24010 |  |  |  | Cl Max: | 1.07 | at alpha= | 9 | deg
JavaFoil+Calcfoil stall+Eppler ext transition |  |  |  | L/D Max: | 48.624 | at alpha= | 6.5 | deg
Re: | 100000 |  |  | Cd Min: | 0.01317 | at alpha= | -0.5 | deg
Mach: | 0.25 |  |  | Cl=0 at alpha= | -1.3688 | deg
|  |  |  | @ Cl=0.1, Cd= | 0.013503
|  |  |  | @ Cl=0.4, Cd= | 0.014555
|  |  |  | @ Cl=0.6, Cd= | 0.014617
alpha (deg) | Cl | Cd | Cm | Cl/Cd
-14.5 | -0.264 | 0.30554 | -0.003 | -0.863
-14 | -0.317 | 0.26223 | -0.003 | -1.211
-13.5 | -0.366 | 0.22651 | -0.003 | -1.615
-13 | -0.41 | 0.2056 | -0.003 | -1.992
-12.5 | -0.449 | 0.18212 | -0.003 | -2.464
-12 | -0.483 | 0.1625 | -0.003 | -2.973
-11.5 | -0.512 | 0.14428 | -0.003 | -3.549
-11 | -0.535 | 0.12635 | -0.003 | -4.236
-10.5 | -0.552 | 0.11468 | -0.004 | -4.813
-10 | -0.562 | 0.10357 | -0.004 | -5.427
-9.5 | -0.563 | 0.09428 | -0.004 | -5.974
-9 | -0.558 | 0.08513 | -0.004 | -6.557
-8.5 | -0.547 | 0.07725 | -0.004 | -7.084
-8 | -0.531 | 0.0699 | -0.004 | -7.594
-7.5 | -0.509 | 0.06383 | -0.004 | -7.975
-7 | -0.483 | 0.05879 | -0.004 | -8.209
-6.5 | -0.452 | 0.0543 | -0.005 | -8.32
-6 | -0.417 | 0.05033 | -0.005 | -8.29
-5.5 | -0.379 | 0.04681 | -0.005 | -8.107
-5 | -0.339 | 0.04383 | -0.005 | -7.731
-4.5 | -0.296 | 0.0413 | -0.005 | -7.162
-4 | -0.251 | 0.039 | -0.006 | -6.44
-3.5 | -0.205 | 0.03723 | -0.006 | -5.513
-3 | -0.158 | 0.03546 | -0.007 | -4.466
-2.5 | -0.111 | 0.03367 | -0.007 | -3.288
-2 | -0.077 | 0.01553 | -0.014 | -4.933
-1.5 | -0.016 | 0.0162 | -0.014 | -0.981
-1 | 0.045 | 0.01656 | -0.015 | 2.726
-0.5 | 0.106 | 0.01317 | -0.015 | 8.07
0 | 0.167 | 0.01376 | -0.015 | 12.173
0.5 | 0.229 | 0.01432 | -0.015 | 15.958
1 | 0.289 | 0.01394 | -0.016 | 20.769
1.5 | 0.35 | 0.01426 | -0.016 | 24.566
2 | 0.411 | 0.01462 | -0.016 | 28.113
2.5 | 0.472 | 0.01426 | -0.016 | 33.076
3 | 0.532 | 0.01471 | -0.017 | 36.16
3.5 | 0.592 | 0.01462 | -0.017 | 40.49
4 | 0.651 | 0.0146 | -0.017 | 44.62
4.5 | 0.71 | 0.01465 | -0.018 | 48.482
5 | 0.768 | 0.01651 | -0.018 | 46.523
5.5 | 0.824 | 0.01723 | -0.018 | 47.847
6 | 0.878 | 0.01807 | -0.018 | 48.589
6.5 | 0.928 | 0.01909 | -0.019 | 48.624
7 | 0.974 | 0.02037 | -0.019 | 47.788
7.5 | 1.013 | 0.0222 | -0.019 | 45.635
8 | 1.043 | 0.02578 | -0.019 | 40.465
8.5 | 1.063 | 0.02948 | -0.019 | 36.065
9 | 1.07 | 0.03534 | -0.018 | 30.268
9.5 | 1.058 | 0.04584 | -0.017 | 23.081
10 | 0.984 | 0.07483 | -0.01 | 13.153
10.5 | 0.996 | 0.0811 | -0.009 | 12.284
11 | 1.004 | 0.08743 | -0.008 | 11.481
11.5 | 1.004 | 0.09553 | -0.008 | 10.512
12 | 0.994 | 0.10355 | -0.008 | 9.604
12.5 | 0.977 | 0.11278 | -0.008 | 8.66
13 | 0.951 | 0.12304 | -0.007 | 7.726
13.5 | 0.917 | 0.13664 | -0.007 | 6.709
14 | 0.875 | 0.14993 | -0.007 | 5.837

## 14. Re 100k Mach 0.25 (2)
BIGFOIL.COM POLAR EXPORT
NACA24010
NACA24010 |  |  |  | Cl Max: | 1.1423 | at alpha= | 11 | deg
XFOIL ncrit=9 |  |  |  | L/D Max: | 39.2141 | at alpha= | 8.5 | deg
Re: | 100000 |  |  | Cd Min: | 0.24953 | at alpha= | -20 | deg
Mach: | 0.25 |  |  | Cl=0 at alpha= | -1.2245 | deg
|  |  |  | @ Cl=0.1, Cd= | 0.01461
|  |  |  | @ Cl=0.4, Cd= | 0.013247
|  |  |  | @ Cl=0.6, Cd= | 0.01634
alpha (deg) | Cl | Cd | Cm | Cl/Cd
-20 | -0.7349 | 0.24953 | 0.0519 | -2.9451
-19 | -0.6985 | 0.23405 | 0.0455 | -2.9844
-18.5 | -0.6802 | 0.22737 | 0.0424 | -2.9916
-18 | -0.6633 | 0.22119 | 0.0388 | -2.9988
-17.5 | -0.6541 | 0.21859 | 0.0328 | -2.9924
-17 | -0.6562 | 0.21916 | 0.0264 | -2.9942
-16.5 | -0.6159 | 0.20158 | 0.0279 | -3.0554
-16 | -0.5983 | 0.19478 | 0.0252 | -3.0717
-15.5 | -0.5833 | 0.18846 | 0.0218 | -3.0951
-15 | -0.5811 | 0.18556 | 0.0159 | -3.1316
-14 | -0.5413 | 0.16786 | 0.0127 | -3.2247
-13.5 | -0.5293 | 0.16141 | 0.0097 | -3.2792
-13 | -0.5358 | 0.15802 | 0.0032 | -3.3907
-12.5 | -0.5234 | 0.14885 | 0.0008 | -3.5163
-12 | -0.497 | 0.14016 | 0.0016 | -3.5459
-11.5 | -0.489 | 0.13349 | -0.0013 | -3.6632
-11 | -0.5101 | 0.12939 | -0.0102 | -3.9423
-10.5 | -0.4742 | 0.11889 | -0.0063 | -3.9886
-10 | -0.4725 | 0.11241 | -0.0098 | -4.2034
-9.5 | -0.5128 | 0.10705 | -0.0222 | -4.7903
-9 | -0.4611 | 0.09758 | -0.0137 | -4.7254
-8.5 | -0.4944 | 0.09064 | -0.0237 | -5.4545
-8 | -0.4752 | 0.08256 | -0.0208 | -5.7558
-7.5 | -0.4965 | 0.07575 | -0.0238 | -6.5545
-7 | -0.5043 | 0.06828 | -0.0238 | -7.3858
-6.5 | -0.5125 | 0.06186 | -0.0227 | -8.2848
-6 | -0.503 | 0.05613 | -0.0192 | -8.9613
-5.5 | -0.5001 | 0.0507 | -0.0154 | -9.8639
-5 | -0.4875 | 0.04585 | -0.0102 | -10.6325
-4.5 | -0.4461 | 0.03514 | -0.0081 | -12.6949
-4 | -0.4142 | 0.02982 | -0.0037 | -13.89
-3.5 | -0.3764 | 0.02605 | 0.0005 | -14.4491
-3 | -0.3359 | 0.0235 | 0.0039 | -14.2936
-2.5 | -0.2941 | 0.02136 | 0.0067 | -13.7687
-2 | -0.2179 | 0.01945 | 0.0029 | -11.2031
-1.5 | -0.1166 | 0.01729 | -0.0054 | -6.7438
-1 | 0.095 | 0.01464 | -0.0297 | 6.4891
-0.5 | 0.2265 | 0.01386 | -0.0435 | 16.342
0 | 0.3185 | 0.01312 | -0.0486 | 24.2759
0.5 | 0.3705 | 0.01301 | -0.0459 | 28.4781
1 | 0.4128 | 0.01335 | -0.0418 | 30.9213
1.5 | 0.4546 | 0.01392 | -0.0383 | 32.658
2 | 0.4981 | 0.01458 | -0.0353 | 34.1632
2.5 | 0.543 | 0.01532 | -0.0326 | 35.4439
3 | 0.5888 | 0.01613 | -0.0301 | 36.5034
3.5 | 0.6347 | 0.01699 | -0.0278 | 37.3573
4 | 0.6812 | 0.01795 | -0.0255 | 37.9499
4.5 | 0.7277 | 0.01897 | -0.0231 | 38.3606
5 | 0.7742 | 0.02012 | -0.0208 | 38.4791
5.5 | 0.8193 | 0.02132 | -0.0183 | 38.4287
6 | 0.8658 | 0.02254 | -0.0159 | 38.4117
6.5 | 0.9081 | 0.02389 | -0.013 | 38.0117
7 | 0.9533 | 0.02497 | -0.0102 | 38.1778
7.5 | 0.9927 | 0.02603 | -0.0067 | 38.1368
8 | 1.0315 | 0.02676 | -0.003 | 38.5463
8.5 | 1.0678 | 0.02723 | 0.0011 | 39.2141
9 | 1.0927 | 0.02843 | 0.0064 | 38.4348
9.5 | 1.1125 | 0.03052 | 0.0119 | 36.4515
10 | 1.1265 | 0.03364 | 0.0173 | 33.4869
10.5 | 1.1367 | 0.03765 | 0.0225 | 30.1912
11 | 1.1423 | 0.04192 | 0.0276 | 27.2495
11.5 | 1.1244 | 0.04757 | 0.0323 | 23.6367
12 | 1.1109 | 0.05365 | 0.0341 | 20.7064
12.5 | 1.0881 | 0.06195 | 0.0332 | 17.5642
13 | 1.0392 | 0.07408 | 0.027 | 14.0281
14 | 0.7908 | 0.14579 | -0.0187 | 5.4242
14.5 | 0.7848 | 0.15836 | -0.0244 | 4.9558
15.5 | 0.7689 | 0.18656 | -0.0396 | 4.1215
16 | 0.7976 | 0.19471 | -0.0398 | 4.0963

## 15. Re 100k Mach 0.50 (1)
BIGFOIL.COM POLAR EXPORT
NACA24010
NACA24010 |  |  |  | Cl Max: | 1.154 | at alpha= | 20 | deg
JavaFoil+Calcfoil stall+Eppler ext transition |  |  |  | L/D Max: | 45.255 | at alpha= | 5 | deg
Re: | 100000 |  |  | Cd Min: | 0.01387 | at alpha= | 1.5 | deg
Mach: | 0.5 |  |  | Cl=0 at alpha= | -1.3677 | deg
|  |  |  | @ Cl=0.1, Cd= | 0.016928
|  |  |  | @ Cl=0.4, Cd= | 0.013932
|  |  |  | @ Cl=0.6, Cd= | 0.015514
alpha (deg) | Cl | Cd | Cm | Cl/Cd
-20 | -0.982 | 0.35653 | -0.005 | -2.754
-19.5 | -0.957 | 0.34146 | -0.005 | -2.801
-19 | -0.931 | 0.33687 | -0.005 | -2.765
-18.5 | -0.906 | 0.33492 | -0.005 | -2.705
-18 | -0.879 | 0.32045 | -0.005 | -2.744
-17.5 | -0.854 | 0.30595 | -0.005 | -2.791
-17 | -0.828 | 0.32408 | -0.005 | -2.556
-16.5 | -0.802 | 0.31083 | -0.005 | -2.579
-16 | -0.776 | 0.30677 | -0.005 | -2.53
-15.5 | -0.75 | 0.27503 | -0.005 | -2.728
-15 | -0.724 | 0.28199 | -0.005 | -2.566
-14.5 | -0.698 | 0.27803 | -0.005 | -2.51
-14 | -0.672 | 0.2748 | -0.005 | -2.445
-13.5 | -0.645 | 0.26122 | -0.005 | -2.47
-13 | -0.619 | 0.24996 | -0.005 | -2.477
-12.5 | -0.592 | 0.24461 | -0.005 | -2.422
-12 | -0.566 | 0.2335 | -0.005 | -2.425
-11.5 | -0.54 | 0.23033 | -0.005 | -2.345
-11 | -0.513 | 0.21069 | -0.005 | -2.436
-10.5 | -0.487 | 0.20769 | -0.005 | -2.345
-10 | -0.46 | 0.19548 | -0.005 | -2.355
-9.5 | -0.434 | 0.19499 | -0.005 | -2.226
-9 | -0.408 | 0.1806 | -0.005 | -2.257
-8.5 | -0.381 | 0.18023 | -0.005 | -2.113
-8 | -0.354 | 0.16664 | -0.005 | -2.127
-7.5 | -0.328 | 0.16526 | -0.005 | -1.982
-7 | -0.301 | 0.152 | -0.005 | -1.98
-6.5 | -0.274 | 0.12585 | -0.005 | -2.179
-6 | -0.312 | 0.08481 | -0.005 | -3.678
-5.5 | -0.37 | 0.05991 | -0.005 | -6.178
-5 | -0.352 | 0.05054 | -0.005 | -6.96
-4.5 | -0.316 | 0.04535 | -0.006 | -6.973
-4 | -0.273 | 0.04191 | -0.006 | -6.517
-3.5 | -0.225 | 0.03907 | -0.006 | -5.771
-3 | -0.175 | 0.0371 | -0.007 | -4.717
-2.5 | -0.123 | 0.03529 | -0.007 | -3.473
-2 | -0.069 | 0.03401 | -0.008 | -2.029
-1.5 | -0.018 | 0.01651 | -0.016 | -1.074
-1 | 0.05 | 0.01653 | -0.016 | 3.048
-0.5 | 0.119 | 0.01708 | -0.017 | 6.957
0 | 0.187 | 0.01426 | -0.017 | 13.116
0.5 | 0.255 | 0.01396 | -0.017 | 18.274
1 | 0.323 | 0.01425 | -0.017 | 22.676
1.5 | 0.391 | 0.01387 | -0.018 | 28.173
2 | 0.458 | 0.01433 | -0.018 | 31.994
2.5 | 0.525 | 0.01427 | -0.018 | 36.831
3 | 0.592 | 0.01544 | -0.019 | 38.356
3.5 | 0.658 | 0.01605 | -0.019 | 41.004
4 | 0.723 | 0.01678 | -0.019 | 43.102
4.5 | 0.786 | 0.01763 | -0.019 | 44.586
5 | 0.846 | 0.01869 | -0.02 | 45.255
5.5 | 0.9 | 0.02009 | -0.02 | 44.792
6 | 0.945 | 0.02213 | -0.02 | 42.691
6.5 | 0.977 | 0.02539 | -0.02 | 38.499
7 | 1.004 | 0.0303 | -0.02 | 33.118
7.5 | 1.008 | 0.03801 | -0.019 | 26.525
8 | 0.979 | 0.05091 | -0.018 | 19.238
8.5 | 0.896 | 0.07257 | -0.008 | 12.346
9 | 0.775 | 0.09325 | -0.007 | 8.306
9.5 | 0.583 | 0.15524 | -0.008 | 3.759
10 | 0.61 | 0.17609 | -0.009 | 3.467
10.5 | 0.638 | 0.18509 | -0.01 | 3.444
11 | 0.665 | 0.21356 | -0.01 | 3.112
11.5 | 0.692 | 0.21817 | -0.011 | 3.171
12 | 0.719 | 0.23223 | -0.012 | 3.097
12.5 | 0.746 | 0.23561 | -0.012 | 3.165
13 | 0.773 | 0.25384 | -0.012 | 3.046
13.5 | 0.801 | 0.26134 | -0.013 | 3.063
14 | 0.828 | 0.28386 | -0.014 | 2.918
14.5 | 0.855 | 0.28805 | -0.014 | 2.967
15 | 0.882 | 0.28684 | -0.015 | 3.076
15.5 | 0.91 | 0.30488 | -0.015 | 2.986
16 | 0.937 | 0.32367 | -0.015 | 2.894
16.5 | 0.965 | 0.32524 | -0.016 | 2.966
17 | 0.991 | 0.32816 | -0.016 | 3.02
17.5 | 1.019 | 0.35995 | -0.017 | 2.831
18 | 1.046 | 0.36186 | -0.017 | 2.89
18.5 | 1.073 | 0.36164 | -0.018 | 2.968
19 | 1.1 | 0.37212 | -0.018 | 2.957
19.5 | 1.128 | 0.39061 | -0.019 | 2.887
20 | 1.154 | 0.39221 | -0.019 | 2.943

## 16. Re 100k Mach 0.50 (2)
BIGFOIL.COM POLAR EXPORT
NACA24010
NACA24010 |  |  |  | Cl Max: | 1.0193 | at alpha= | 8 | deg
XFOIL ncrit=9 |  |  |  | L/D Max: | 35.2985 | at alpha= | 3.5 | deg
Re: | 100000 |  |  | Cd Min: | 0.26897 | at alpha= | -20 | deg
Mach: | 0.5 |  |  | Cl=0 at alpha= | -1.4365 | deg
|  |  |  | @ Cl=0.1, Cd= | 0.016284
|  |  |  | @ Cl=0.4, Cd= | 0.014499
|  |  |  | @ Cl=0.6, Cd= | 0.017526
alpha (deg) | Cl | Cd | Cm | Cl/Cd
-20 | -0.7981 | 0.26897 | 0.0648 | -2.9672
-19.5 | -0.7762 | 0.26115 | 0.0606 | -2.9722
-19 | -0.7549 | 0.25375 | 0.056 | -2.975
-18.5 | -0.7368 | 0.24895 | 0.05 | -2.9596
-17.5 | -0.6922 | 0.23104 | 0.0427 | -2.996
-17 | -0.6705 | 0.22327 | 0.039 | -3.0031
-16.5 | -0.6503 | 0.21617 | 0.0347 | -3.0083
-16 | -0.6393 | 0.21328 | 0.0283 | -2.9975
-15.5 | -0.6227 | 0.20587 | 0.0239 | -3.0247
-15 | -0.5912 | 0.19345 | 0.0231 | -3.0561
-14.5 | -0.5713 | 0.18613 | 0.0198 | -3.0694
-14 | -0.5674 | 0.18352 | 0.0134 | -3.0918
-13.5 | -0.545 | 0.17314 | 0.0108 | -3.1477
-13 | -0.5189 | 0.16382 | 0.0097 | -3.1675
-12.5 | -0.5034 | 0.15684 | 0.0065 | -3.2096
-12 | -0.513 | 0.15455 | -0.0008 | -3.3193
-11.5 | -0.4763 | 0.14205 | 0.0004 | -3.353
-11 | -0.4652 | 0.13548 | -0.0025 | -3.4337
-10.5 | -0.4731 | 0.1302 | -0.0088 | -3.6336
-10 | -0.4393 | 0.12031 | -0.007 | -3.6514
-9.5 | -0.4556 | 0.11597 | -0.0141 | -3.9286
-9 | -0.4241 | 0.106 | -0.0121 | -4.0009
-8.5 | -0.4453 | 0.10119 | -0.0193 | -4.4006
-8 | -0.4141 | 0.0923 | -0.0161 | -4.4865
-7.5 | -0.4108 | 0.08529 | -0.0174 | -4.8165
-7 | -0.4178 | 0.07852 | -0.0194 | -5.3209
-6.5 | -0.4348 | 0.0721 | -0.0202 | -6.0305
-6 | -0.4445 | 0.06608 | -0.0178 | -6.7267
-5.5 | -0.4604 | 0.06047 | -0.0145 | -7.6137
-4.5 | -0.4647 | 0.04342 | -0.0146 | -10.7024
-4 | -0.4503 | 0.03779 | -0.009 | -11.9159
-3.5 | -0.4274 | 0.03285 | -0.0035 | -13.0107
-3 | -0.3965 | 0.02916 | 0.0014 | -13.5974
-2.5 | -0.2772 | 0.02456 | -0.0074 | -11.2866
-2 | -0.155 | 0.02085 | -0.0164 | -7.4341
-1.5 | -0.038 | 0.01777 | -0.0239 | -2.1384
-1 | 0.261 | 0.01455 | -0.0567 | 17.9381
-0.5 | 0.3272 | 0.01408 | -0.0555 | 23.2386
0 | 0.3724 | 0.01424 | -0.051 | 26.1517
0.5 | 0.4171 | 0.01466 | -0.0468 | 28.4516
1 | 0.4637 | 0.01523 | -0.0431 | 30.4465
1.5 | 0.5118 | 0.01593 | -0.0397 | 32.1281
2 | 0.561 | 0.01676 | -0.0364 | 33.4726
2.5 | 0.6104 | 0.01773 | -0.0331 | 34.4275
3 | 0.6602 | 0.01885 | -0.0298 | 35.0239
3.5 | 0.7095 | 0.0201 | -0.0264 | 35.2985
4 | 0.7593 | 0.02153 | -0.0229 | 35.2671
4.5 | 0.8044 | 0.02323 | -0.0188 | 34.6276
5 | 0.8506 | 0.02502 | -0.0147 | 33.9968
5.5 | 0.8939 | 0.02707 | -0.0102 | 33.0218
6 | 0.9275 | 0.02953 | -0.0048 | 31.4087
6.5 | 0.9697 | 0.03147 | 0.0002 | 30.8135
7 | 0.9887 | 0.03438 | 0.0067 | 28.758
7.5 | 1.0049 | 0.03711 | 0.0134 | 27.079
8 | 1.0193 | 0.03939 | 0.0204 | 25.8771
9 | 0.9499 | 0.05213 | 0.0281 | 18.2218
9.5 | 0.8459 | 0.07303 | 0.0139 | 11.5829
10 | 0.8161 | 0.08529 | 0.0079 | 9.5685
10.5 | 0.8031 | 0.09531 | 0.0039 | 8.4262
11 | 0.7647 | 0.11053 | -0.005 | 6.9185
11.5 | 0.7589 | 0.12079 | -0.0093 | 6.2828
12 | 0.7671 | 0.1289 | -0.0117 | 5.9511
12.5 | 0.7553 | 0.14131 | -0.0186 | 5.345
13 | 0.7712 | 0.14919 | -0.0206 | 5.1692

## 17. Re 250k Mach 0.00 (1)
BIGFOIL.COM POLAR EXPORT
NACA24010
NACA24010 |  |  |  | Cl Max: | 1.158 | at alpha= | 10.5 | deg
JavaFoil+Calcfoil stall+Eppler ext transition |  |  |  | L/D Max: | 69.194 | at alpha= | 6.5 | deg
Re: | 250000 |  |  | Cd Min: | 0.00987 | at alpha= | -0.5 | deg
Mach: | 0 |  |  | Cl=0 at alpha= | -1.3729 | deg
|  |  |  | @ Cl=0.1, Cd= | 0.010035
|  |  |  | @ Cl=0.4, Cd= | 0.012036
|  |  |  | @ Cl=0.6, Cd= | 0.012268
alpha (deg) | Cl | Cd | Cm | Cl/Cd
-17 | -0.526 | 0.20201 | -0.003 | -2.605
-16.5 | -0.543 | 0.19133 | -0.003 | -2.839
-16 | -0.559 | 0.18003 | -0.003 | -3.107
-15.5 | -0.575 | 0.16736 | -0.003 | -3.436
-15 | -0.59 | 0.15547 | -0.003 | -3.794
-14.5 | -0.604 | 0.14664 | -0.003 | -4.116
-14 | -0.616 | 0.13677 | -0.003 | -4.502
-13.5 | -0.626 | 0.12658 | -0.003 | -4.947
-13 | -0.635 | 0.11794 | -0.003 | -5.381
-12.5 | -0.641 | 0.11 | -0.003 | -5.823
-12 | -0.644 | 0.10232 | -0.003 | -6.292
-11.5 | -0.644 | 0.09466 | -0.004 | -6.804
-11 | -0.641 | 0.08818 | -0.004 | -7.27
-10.5 | -0.635 | 0.08207 | -0.004 | -7.731
-10 | -0.624 | 0.077 | -0.004 | -8.108
-9.5 | -0.609 | 0.07102 | -0.004 | -8.575
-9 | -0.59 | 0.06631 | -0.004 | -8.901
-8.5 | -0.568 | 0.06174 | -0.004 | -9.199
-8 | -0.542 | 0.05773 | -0.004 | -9.396
-7.5 | -0.514 | 0.05371 | -0.005 | -9.568
-7 | -0.482 | 0.05016 | -0.005 | -9.616
-6.5 | -0.448 | 0.04688 | -0.005 | -9.557
-6 | -0.411 | 0.04401 | -0.005 | -9.347
-5.5 | -0.373 | 0.0415 | -0.005 | -8.976
-5 | -0.332 | 0.03901 | -0.006 | -8.501
-4.5 | -0.289 | 0.03673 | -0.006 | -7.872
-4 | -0.246 | 0.03439 | -0.007 | -7.156
-3.5 | -0.248 | 0.01284 | -0.013 | -19.294
-3 | -0.191 | 0.01336 | -0.013 | -14.267
-2.5 | -0.133 | 0.01306 | -0.013 | -10.164
-2 | -0.074 | 0.0132 | -0.014 | -5.627
-1.5 | -0.015 | 0.0131 | -0.014 | -1.176
-1 | 0.044 | 0.01312 | -0.014 | 3.333
-0.5 | 0.103 | 0.00987 | -0.014 | 10.433
0 | 0.162 | 0.0103 | -0.015 | 15.754
0.5 | 0.221 | 0.01145 | -0.015 | 19.334
1 | 0.28 | 0.01171 | -0.015 | 23.953
1.5 | 0.339 | 0.01196 | -0.015 | 28.389
2 | 0.398 | 0.01205 | -0.016 | 33.053
2.5 | 0.457 | 0.01164 | -0.016 | 39.268
3 | 0.516 | 0.01199 | -0.016 | 43.024
3.5 | 0.574 | 0.01238 | -0.016 | 46.396
4 | 0.632 | 0.01213 | -0.017 | 52.148
4.5 | 0.69 | 0.01258 | -0.017 | 54.862
5 | 0.747 | 0.01246 | -0.017 | 59.972
5.5 | 0.803 | 0.01301 | -0.018 | 61.749
6 | 0.858 | 0.01304 | -0.018 | 65.811
6.5 | 0.911 | 0.01317 | -0.018 | 69.194
7 | 0.962 | 0.01446 | -0.018 | 66.539
7.5 | 1.01 | 0.01537 | -0.019 | 65.698
8 | 1.054 | 0.01684 | -0.019 | 62.558
8.5 | 1.088 | 0.01938 | -0.019 | 56.116
9 | 1.117 | 0.02107 | -0.019 | 53.036
9.5 | 1.139 | 0.02331 | -0.019 | 48.88
10 | 1.152 | 0.02666 | -0.019 | 43.214
10.5 | 1.158 | 0.03139 | -0.019 | 36.884
11 | 1.155 | 0.03826 | -0.018 | 30.175
11.5 | 1.146 | 0.04703 | -0.018 | 24.363
12 | 1.122 | 0.06046 | -0.017 | 18.555
12.5 | 1.058 | 0.09015 | -0.012 | 11.738
13 | 1.052 | 0.09756 | -0.01 | 10.785
13.5 | 1.047 | 0.10411 | -0.009 | 10.055
14 | 1.039 | 0.1112 | -0.009 | 9.339
14.5 | 1.026 | 0.11872 | -0.009 | 8.644
15 | 1.011 | 0.12666 | -0.009 | 7.978
15.5 | 0.992 | 0.13525 | -0.009 | 7.333

## 18. Re 250k Mach 0.00 (2)
BIGFOIL.COM POLAR EXPORT
NACA24010
NACA24010 |  |  |  | Cl Max: | 1.1973 | at alpha= | 14 | deg
XFOIL ncrit=9 |  |  |  | L/D Max: | 65.2608 | at alpha= | 8 | deg
Re: | 250000 |  |  | Cd Min: | 0.23875 | at alpha= | -20 | deg
Mach: | 0 |  |  | Cl=0 at alpha= | -1.4157 | deg
|  |  |  | @ Cl=0.1, Cd= | 0.0081111
|  |  |  | @ Cl=0.4, Cd= | 0.0094284
|  |  |  | @ Cl=0.6, Cd= | 0.011069
alpha (deg) | Cl | Cd | Cm | Cl/Cd
-20 | -0.711 | 0.23875 | 0.049 | -2.978
-19.5 | -0.6946 | 0.23286 | 0.0458 | -2.9829
-19 | -0.6785 | 0.22679 | 0.0423 | -2.9918
-18.5 | -0.6631 | 0.22051 | 0.0381 | -3.0071
-18 | -0.6561 | 0.21584 | 0.0318 | -3.0398
-17.5 | -0.6342 | 0.20701 | 0.031 | -3.0636
-17 | -0.6177 | 0.20076 | 0.0285 | -3.0768
-16.5 | -0.6024 | 0.19442 | 0.0255 | -3.0984
-16 | -0.5885 | 0.18773 | 0.022 | -3.1348
-15.5 | -0.5867 | 0.18217 | 0.0154 | -3.2206
-15 | -0.5663 | 0.17342 | 0.0147 | -3.2655
-14.5 | -0.5504 | 0.16699 | 0.013 | -3.296
-14 | -0.538 | 0.16031 | 0.0103 | -3.356
-13.5 | -0.5307 | 0.15322 | 0.0063 | -3.4636
-13 | -0.5351 | 0.14593 | -0.0007 | -3.6668
-12.5 | -0.5225 | 0.13719 | -0.0016 | -3.8086
-12 | -0.505 | 0.13079 | -0.0017 | -3.8612
-11.5 | -0.4955 | 0.12399 | -0.0038 | -3.9963
-11 | -0.4944 | 0.11615 | -0.0084 | -4.2566
-10.5 | -0.5105 | 0.10636 | -0.0192 | -4.7997
-10 | -0.497 | 0.09884 | -0.0164 | -5.0283
-9.5 | -0.4882 | 0.09258 | -0.0173 | -5.2733
-9 | -0.4895 | 0.08495 | -0.0209 | -5.7622
-8.5 | -0.51 | 0.0751 | -0.0287 | -6.7909
-8 | -0.5497 | 0.06636 | -0.0312 | -8.2836
-7 | -0.5458 | 0.05145 | -0.0255 | -10.6084
-6.5 | -0.5308 | 0.04684 | -0.0217 | -11.3322
-6 | -0.5244 | 0.04088 | -0.0156 | -12.8278
-5.5 | -0.5023 | 0.03676 | -0.0115 | -13.6643
-5 | -0.488 | 0.02335 | -0.0017 | -20.8994
-4.5 | -0.4519 | 0.02135 | 0.0012 | -21.1663
-4 | -0.366 | 0.0182 | -0.0043 | -20.1099
-3.5 | -0.2864 | 0.01576 | -0.009 | -18.1726
-3 | -0.2077 | 0.01407 | -0.0135 | -14.7619
-2.5 | -0.1295 | 0.01269 | -0.0178 | -10.2049
-2 | -0.0551 | 0.01143 | -0.0212 | -4.8206
-1.5 | -0.0117 | 0.00851 | -0.019 | -1.3749
-1 | 0.0577 | 0.0079 | -0.0187 | 7.3038
-0.5 | 0.1559 | 0.00839 | -0.0253 | 18.5816
0 | 0.2661 | 0.00899 | -0.0352 | 29.5996
0.5 | 0.3556 | 0.00921 | -0.0421 | 38.6102
1 | 0.4044 | 0.00945 | -0.0411 | 42.7937
1.5 | 0.4437 | 0.00976 | -0.0382 | 45.4611
2 | 0.4851 | 0.01009 | -0.0356 | 48.0773
2.5 | 0.5278 | 0.01043 | -0.0332 | 50.604
3 | 0.5715 | 0.01079 | -0.0309 | 52.9657
3.5 | 0.6154 | 0.01122 | -0.0287 | 54.8485
4 | 0.6598 | 0.01167 | -0.0265 | 56.5381
4.5 | 0.7047 | 0.01212 | -0.0244 | 58.1436
5 | 0.7496 | 0.0126 | -0.0223 | 59.4921
5.5 | 0.7945 | 0.01309 | -0.0202 | 60.6952
6 | 0.8393 | 0.01359 | -0.0181 | 61.7586
6.5 | 0.8836 | 0.01407 | -0.016 | 62.8003
7 | 0.9274 | 0.01456 | -0.0138 | 63.6951
7.5 | 0.9711 | 0.01498 | -0.0116 | 64.8264
8 | 1.0135 | 0.01553 | -0.0093 | 65.2608
8.5 | 1.0549 | 0.01618 | -0.007 | 65.1978
9 | 1.0936 | 0.01714 | -0.0044 | 63.804
9.5 | 1.1248 | 0.0188 | -0.001 | 59.8298
10 | 1.1503 | 0.02089 | 0.0032 | 55.0646
10.5 | 1.1712 | 0.02308 | 0.0078 | 50.7452
11 | 1.1834 | 0.02545 | 0.0136 | 46.499
11.5 | 1.1834 | 0.02836 | 0.0201 | 41.7278
12 | 1.1928 | 0.03105 | 0.0243 | 38.4155
12.5 | 1.194 | 0.03482 | 0.0276 | 34.2906
13 | 1.1951 | 0.03937 | 0.0297 | 30.3556
13.5 | 1.1968 | 0.04415 | 0.0301 | 27.1076
14 | 1.1973 | 0.04959 | 0.0298 | 24.144
14.5 | 1.1957 | 0.05582 | 0.0302 | 21.4206
15 | 1.1822 | 0.06378 | 0.0274 | 18.5356
15.5 | 1.1638 | 0.07302 | 0.0233 | 15.9381
16 | 1.1399 | 0.0838 | 0.0178 | 13.6026
16.5 | 1.1075 | 0.09702 | 0.0104 | 11.4152
17 | 1.0675 | 0.11292 | 0.0007 | 9.4536
17.5 | 1.0062 | 0.13518 | -0.0129 | 7.4434
18 | 0.8315 | 0.20814 | -0.0472 | 3.9949
18.5 | 0.8362 | 0.2163 | -0.0535 | 3.8659
19 | 0.8602 | 0.22102 | -0.0539 | 3.892

## 19. Re 250k Mach 0.10 (1)
BIGFOIL.COM POLAR EXPORT
NACA24010
NACA24010 |  |  |  | Cl Max: | 1.152 | at alpha= | 10.5 | deg
JavaFoil+Calcfoil stall+Eppler ext transition |  |  |  | L/D Max: | 69.021 | at alpha= | 6.5 | deg
Re: | 250000 |  |  | Cd Min: | 0.00991 | at alpha= | -0.5 | deg
Mach: | 0.1 |  |  | Cl=0 at alpha= | -1.3729 | deg
|  |  |  | @ Cl=0.1, Cd= | 0.010126
|  |  |  | @ Cl=0.4, Cd= | 0.0114
|  |  |  | @ Cl=0.6, Cd= | 0.012319
alpha (deg) | Cl | Cd | Cm | Cl/Cd
-16.5 | -0.499 | 0.20084 | -0.003 | -2.485
-16 | -0.518 | 0.18878 | -0.003 | -2.745
-15.5 | -0.537 | 0.17417 | -0.003 | -3.082
-15 | -0.555 | 0.1622 | -0.003 | -3.419
-14.5 | -0.572 | 0.15288 | -0.003 | -3.738
-14 | -0.587 | 0.14276 | -0.003 | -4.111
-13.5 | -0.6 | 0.13027 | -0.003 | -4.609
-13 | -0.612 | 0.12094 | -0.003 | -5.061
-12.5 | -0.621 | 0.11254 | -0.003 | -5.52
-12 | -0.627 | 0.10495 | -0.003 | -5.979
-11.5 | -0.631 | 0.09771 | -0.004 | -6.454
-11 | -0.63 | 0.09044 | -0.004 | -6.968
-10.5 | -0.626 | 0.08394 | -0.004 | -7.459
-10 | -0.618 | 0.07751 | -0.004 | -7.973
-9.5 | -0.604 | 0.07212 | -0.004 | -8.379
-9 | -0.587 | 0.06712 | -0.004 | -8.747
-8.5 | -0.566 | 0.06239 | -0.004 | -9.075
-8 | -0.542 | 0.05799 | -0.004 | -9.34
-7.5 | -0.514 | 0.05393 | -0.004 | -9.527
-7 | -0.483 | 0.05033 | -0.005 | -9.593
-6.5 | -0.449 | 0.04714 | -0.005 | -9.524
-6 | -0.412 | 0.04414 | -0.005 | -9.346
-5.5 | -0.374 | 0.04164 | -0.005 | -8.974
-5 | -0.333 | 0.03914 | -0.006 | -8.504
-4.5 | -0.29 | 0.03686 | -0.006 | -7.874
-4 | -0.247 | 0.03465 | -0.007 | -7.124
-3.5 | -0.249 | 0.01292 | -0.013 | -19.273
-3 | -0.192 | 0.01266 | -0.013 | -15.136
-2.5 | -0.133 | 0.01308 | -0.013 | -10.194
-2 | -0.075 | 0.01329 | -0.014 | -5.616
-1.5 | -0.015 | 0.01318 | -0.014 | -1.174
-1 | 0.044 | 0.01315 | -0.014 | 3.342
-0.5 | 0.104 | 0.00991 | -0.014 | 10.443
0 | 0.163 | 0.01035 | -0.015 | 15.757
0.5 | 0.222 | 0.01147 | -0.015 | 19.39
1 | 0.282 | 0.01173 | -0.015 | 24.025
1.5 | 0.341 | 0.01198 | -0.015 | 28.474
2 | 0.4 | 0.0114 | -0.016 | 35.114
2.5 | 0.459 | 0.01171 | -0.016 | 39.237
3 | 0.518 | 0.01206 | -0.016 | 42.988
3.5 | 0.577 | 0.01241 | -0.017 | 46.483
4 | 0.635 | 0.01218 | -0.017 | 52.18
4.5 | 0.693 | 0.01264 | -0.017 | 54.86
5 | 0.751 | 0.01253 | -0.017 | 59.919
5.5 | 0.807 | 0.01309 | -0.018 | 61.654
6 | 0.862 | 0.01304 | -0.018 | 66.103
6.5 | 0.915 | 0.01326 | -0.018 | 69.021
7 | 0.966 | 0.01457 | -0.019 | 66.336
7.5 | 1.014 | 0.01551 | -0.019 | 65.375
8 | 1.057 | 0.0172 | -0.019 | 61.438
8.5 | 1.09 | 0.01966 | -0.019 | 55.432
9 | 1.118 | 0.02142 | -0.019 | 52.195
9.5 | 1.139 | 0.02384 | -0.019 | 47.759
10 | 1.149 | 0.02754 | -0.019 | 41.723
10.5 | 1.152 | 0.03269 | -0.019 | 35.253
11 | 1.147 | 0.04016 | -0.018 | 28.55
11.5 | 1.134 | 0.05002 | -0.018 | 22.665
12 | 1.107 | 0.06445 | -0.017 | 17.183
12.5 | 1.048 | 0.09174 | -0.011 | 11.424
13 | 1.042 | 0.09869 | -0.01 | 10.554
13.5 | 1.034 | 0.10565 | -0.009 | 9.783
14 | 1.021 | 0.11288 | -0.009 | 9.049
14.5 | 1.006 | 0.12099 | -0.009 | 8.312
15 | 0.986 | 0.12879 | -0.009 | 7.657
15.5 | 0.963 | 0.13768 | -0.008 | 6.998

## 20. Re 250k Mach 0.10 (2)
BIGFOIL.COM POLAR EXPORT
NACA24010
NACA24010 |  |  |  | Cl Max: | 1.188 | at alpha= | 13 | deg
XFOIL ncrit=9 |  |  |  | L/D Max: | 65.1951 | at alpha= | 8 | deg
Re: | 250000 |  |  | Cd Min: | 0.23952 | at alpha= | -20 | deg
Mach: | 0.1 |  |  | Cl=0 at alpha= | -1.4378 | deg
|  |  |  | @ Cl=0.1, Cd= | 0.0081099
|  |  |  | @ Cl=0.4, Cd= | 0.0094908
|  |  |  | @ Cl=0.6, Cd= | 0.011116
alpha (deg) | Cl | Cd | Cm | Cl/Cd
-20 | -0.7132 | 0.23952 | 0.0495 | -2.9776
-19.5 | -0.6966 | 0.23359 | 0.0462 | -2.9821
-19 | -0.6803 | 0.22746 | 0.0427 | -2.9909
-18.5 | -0.665 | 0.2212 | 0.0383 | -3.0063
-18 | -0.658 | 0.21662 | 0.032 | -3.0376
-17.5 | -0.6352 | 0.20762 | 0.0314 | -3.0594
-17 | -0.6187 | 0.20135 | 0.0288 | -3.0728
-16.5 | -0.6033 | 0.19497 | 0.0257 | -3.0943
-16 | -0.5893 | 0.18825 | 0.0222 | -3.1304
-15.5 | -0.5878 | 0.18285 | 0.0155 | -3.2147
-15 | -0.5659 | 0.17396 | 0.0151 | -3.253
-14.5 | -0.5502 | 0.16752 | 0.0132 | -3.2844
-14 | -0.5377 | 0.16079 | 0.0105 | -3.3441
-13.5 | -0.5315 | 0.15377 | 0.006 | -3.4565
-13 | -0.5349 | 0.14652 | -0.0007 | -3.6507
-12.5 | -0.5195 | 0.13787 | -0.0009 | -3.768
-12 | -0.5031 | 0.1314 | -0.0014 | -3.8288
-11.5 | -0.4938 | 0.12454 | -0.0036 | -3.965
-11 | -0.495 | 0.11654 | -0.0091 | -4.2475
-10.5 | -0.5086 | 0.10708 | -0.0191 | -4.7497
-10 | -0.4921 | 0.09988 | -0.0155 | -4.9269
-9.5 | -0.4839 | 0.09345 | -0.0167 | -5.1782
-9 | -0.4851 | 0.08579 | -0.0203 | -5.6545
-8.5 | -0.5046 | 0.07574 | -0.0287 | -6.6623
-8 | -0.5486 | 0.06724 | -0.0315 | -8.1588
-7.5 | -0.5593 | 0.05785 | -0.0289 | -9.6681
-7 | -0.5429 | 0.05228 | -0.0261 | -10.3845
-6.5 | -0.5292 | 0.04753 | -0.0222 | -11.134
-6 | -0.5242 | 0.04147 | -0.0161 | -12.6405
-5.5 | -0.5028 | 0.03726 | -0.012 | -13.4944
-5 | -0.4899 | 0.02399 | -0.0021 | -20.421
-4.5 | -0.4518 | 0.02173 | 0.0004 | -20.7915
-4 | -0.3662 | 0.01834 | -0.0049 | -19.9673
-3.5 | -0.2862 | 0.01587 | -0.0096 | -18.034
-3 | -0.2071 | 0.01413 | -0.014 | -14.6568
-2.5 | -0.1283 | 0.01272 | -0.0183 | -10.0865
-2 | -0.0534 | 0.01145 | -0.0217 | -4.6638
-1.5 | -0.0082 | 0.00862 | -0.0198 | -0.95128
-1 | 0.0577 | 0.00789 | -0.0187 | 7.3131
-0.5 | 0.1558 | 0.0084 | -0.0252 | 18.5476
0 | 0.2648 | 0.00902 | -0.0347 | 29.357
0.5 | 0.3553 | 0.00928 | -0.0417 | 38.2866
1 | 0.4062 | 0.00952 | -0.0412 | 42.6681
1.5 | 0.446 | 0.00981 | -0.0383 | 45.4638
2 | 0.4876 | 0.01015 | -0.0357 | 48.0394
2.5 | 0.5306 | 0.0105 | -0.0332 | 50.5333
3 | 0.5745 | 0.01085 | -0.0309 | 52.9493
3.5 | 0.6186 | 0.01131 | -0.0286 | 54.695
4 | 0.6635 | 0.01172 | -0.0265 | 56.6126
4.5 | 0.7085 | 0.01218 | -0.0243 | 58.1691
5 | 0.7537 | 0.01267 | -0.0221 | 59.487
5.5 | 0.7989 | 0.01317 | -0.02 | 60.6606
6 | 0.8438 | 0.01368 | -0.0178 | 61.6813
6.5 | 0.8883 | 0.01421 | -0.0156 | 62.5123
7 | 0.9325 | 0.01463 | -0.0134 | 63.7389
7.5 | 0.9761 | 0.0151 | -0.0111 | 64.6424
8 | 1.019 | 0.01563 | -0.0087 | 65.1951
8.5 | 1.0603 | 0.01633 | -0.0063 | 64.9296
9 | 1.0982 | 0.01738 | -0.0035 | 63.1876
9.5 | 1.1288 | 0.01913 | 0.0002 | 59.0068
10 | 1.1524 | 0.02132 | 0.0047 | 54.0525
10.5 | 1.1702 | 0.02366 | 0.0098 | 49.459
11 | 1.1805 | 0.026 | 0.0159 | 45.4038
11.5 | 1.1804 | 0.02904 | 0.0221 | 40.6474
12 | 1.1877 | 0.03205 | 0.0261 | 37.0577
12.5 | 1.1871 | 0.03624 | 0.029 | 32.7566
13 | 1.188 | 0.04102 | 0.0306 | 28.9615
13.5 | 1.188 | 0.04624 | 0.0305 | 25.692
14 | 1.1867 | 0.05211 | 0.0298 | 22.773
14.5 | 1.1828 | 0.05872 | 0.0295 | 20.1431
15 | 1.1659 | 0.06749 | 0.0262 | 17.2752
15.5 | 1.1439 | 0.0776 | 0.0213 | 14.741
16 | 1.1163 | 0.08945 | 0.0149 | 12.4796
16.5 | 1.08 | 0.1039 | 0.0065 | 10.3946
17 | 1.0347 | 0.12153 | -0.0043 | 8.5139
17.5 | 0.9738 | 0.14462 | -0.0183 | 6.7335
18 | 0.8333 | 0.20912 | -0.0477 | 3.9848

## 21. Re 250k Mach 0.25 (1)
BIGFOIL.COM POLAR EXPORT
NACA24010
NACA24010 |  |  |  | Cl Max: | 1.126 | at alpha= | 9.5 | deg
JavaFoil+Calcfoil stall+Eppler ext transition |  |  |  | L/D Max: | 68.289 | at alpha= | 6 | deg
Re: | 250000 |  |  | Cd Min: | 0.01016 | at alpha= | -0.5 | deg
Mach: | 0.25 |  |  | Cl=0 at alpha= | -1.3688 | deg
|  |  |  | @ Cl=0.1, Cd= | 0.01048
|  |  |  | @ Cl=0.4, Cd= | 0.011554
|  |  |  | @ Cl=0.6, Cd= | 0.012092
alpha (deg) | Cl | Cd | Cm | Cl/Cd
-14.5 | -0.264 | 0.19808 | -0.003 | -1.332
-14 | -0.318 | 0.17768 | -0.003 | -1.788
-13.5 | -0.366 | 0.1781 | -0.003 | -2.054
-13 | -0.41 | 0.15759 | -0.003 | -2.6
-12.5 | -0.449 | 0.14234 | -0.003 | -3.154
-12 | -0.483 | 0.12667 | -0.003 | -3.815
-11.5 | -0.512 | 0.11512 | -0.004 | -4.449
-11 | -0.535 | 0.10354 | -0.004 | -5.17
-10.5 | -0.552 | 0.09507 | -0.004 | -5.808
-10 | -0.562 | 0.08618 | -0.004 | -6.524
-9.5 | -0.563 | 0.07842 | -0.004 | -7.183
-9 | -0.558 | 0.07231 | -0.004 | -7.722
-8.5 | -0.547 | 0.06606 | -0.004 | -8.287
-8 | -0.531 | 0.06082 | -0.004 | -8.731
-7.5 | -0.509 | 0.05608 | -0.005 | -9.081
-7 | -0.483 | 0.05209 | -0.005 | -9.268
-6.5 | -0.452 | 0.04841 | -0.005 | -9.338
-6 | -0.418 | 0.04511 | -0.005 | -9.256
-5.5 | -0.38 | 0.04234 | -0.005 | -8.97
-5 | -0.339 | 0.03978 | -0.006 | -8.528
-4.5 | -0.296 | 0.03744 | -0.006 | -7.918
-4 | -0.252 | 0.03514 | -0.007 | -7.176
-3.5 | -0.255 | 0.01309 | -0.013 | -19.487
-3 | -0.197 | 0.01283 | -0.014 | -15.325
-2.5 | -0.137 | 0.01336 | -0.014 | -10.245
-2 | -0.077 | 0.0135 | -0.014 | -5.675
-1.5 | -0.016 | 0.01344 | -0.014 | -1.183
-1 | 0.045 | 0.01341 | -0.015 | 3.368
-0.5 | 0.106 | 0.01016 | -0.015 | 10.47
0 | 0.168 | 0.01082 | -0.015 | 15.48
0.5 | 0.229 | 0.01171 | -0.015 | 19.518
1 | 0.29 | 0.01197 | -0.016 | 24.191
1.5 | 0.35 | 0.0113 | -0.016 | 31.018
2 | 0.411 | 0.01161 | -0.016 | 35.433
2.5 | 0.472 | 0.01194 | -0.016 | 39.535
3 | 0.532 | 0.01231 | -0.017 | 43.238
3.5 | 0.593 | 0.01204 | -0.017 | 49.217
4 | 0.652 | 0.01248 | -0.017 | 52.292
4.5 | 0.712 | 0.01227 | -0.018 | 58.048
5 | 0.771 | 0.0128 | -0.018 | 60.178
5.5 | 0.828 | 0.01284 | -0.018 | 64.478
6 | 0.884 | 0.01294 | -0.018 | 68.289
6.5 | 0.937 | 0.01425 | -0.019 | 65.769
7 | 0.988 | 0.01519 | -0.019 | 65.02
7.5 | 1.034 | 0.01638 | -0.019 | 63.133
8 | 1.068 | 0.0194 | -0.019 | 55.065
8.5 | 1.098 | 0.02135 | -0.019 | 51.44
9 | 1.117 | 0.02399 | -0.019 | 46.57
9.5 | 1.126 | 0.02792 | -0.019 | 40.322
10 | 1.124 | 0.03364 | -0.019 | 33.415
10.5 | 1.11 | 0.04231 | -0.018 | 26.24
11 | 1.086 | 0.05434 | -0.017 | 19.988
11.5 | 1.009 | 0.0847 | -0.01 | 11.907
12 | 0.996 | 0.09169 | -0.009 | 10.863
12.5 | 0.977 | 0.09862 | -0.009 | 9.911
13 | 0.951 | 0.10743 | -0.008 | 8.856
13.5 | 0.917 | 0.11668 | -0.008 | 7.861
14 | 0.875 | 0.12699 | -0.008 | 6.893
14.5 | 0.827 | 0.13821 | -0.008 | 5.981

## 22. Re 250k Mach 0.25 (2)
BIGFOIL.COM POLAR EXPORT
NACA24010
NACA24010 |  |  |  | Cl Max: | 1.1595 | at alpha= | 11 | deg
XFOIL ncrit=9 |  |  |  | L/D Max: | 63.8499 | at alpha= | 8 | deg
Re: | 250000 |  |  | Cd Min: | 0.2439 | at alpha= | -20 | deg
Mach: | 0.25 |  |  | Cl=0 at alpha= | -1.6058 | deg
|  |  |  | @ Cl=0.1, Cd= | 0.0081594
|  |  |  | @ Cl=0.4, Cd= | 0.0097767
|  |  |  | @ Cl=0.6, Cd= | 0.011243
alpha (deg) | Cl | Cd | Cm | Cl/Cd
-20 | -0.7257 | 0.2439 | 0.0521 | -2.9754
-19.5 | -0.7083 | 0.23769 | 0.0485 | -2.9799
-19 | -0.6911 | 0.23126 | 0.0448 | -2.9884
-18.5 | -0.6764 | 0.22538 | 0.0394 | -3.0012
-18 | -0.6628 | 0.21877 | 0.035 | -3.0297
-17.5 | -0.642 | 0.21104 | 0.0335 | -3.0421
-17 | -0.625 | 0.20463 | 0.0305 | -3.0543
-16.5 | -0.6088 | 0.198 | 0.0272 | -3.0747
-16 | -0.5958 | 0.19143 | 0.0224 | -3.1124
-15.5 | -0.5947 | 0.1866 | 0.0159 | -3.187
-15 | -0.5657 | 0.17691 | 0.0168 | -3.1977
-14.5 | -0.5503 | 0.17031 | 0.0143 | -3.2312
-14 | -0.5371 | 0.16337 | 0.0113 | -3.2876
-13.5 | -0.5372 | 0.15703 | 0.0048 | -3.421
-13 | -0.5342 | 0.14968 | -0.0007 | -3.5689
-12.5 | -0.5082 | 0.14109 | 0.0015 | -3.602
-12 | -0.4952 | 0.13437 | -0.0002 | -3.6853
-11.5 | -0.4864 | 0.12723 | -0.003 | -3.823
-11 | -0.495 | 0.11921 | -0.0116 | -4.1523
-10.5 | -0.4861 | 0.11057 | -0.0122 | -4.3963
-10 | -0.4721 | 0.1042 | -0.0124 | -4.5307
-9.5 | -0.4663 | 0.09718 | -0.0148 | -4.7983
-9 | -0.4696 | 0.08896 | -0.02 | -5.2788
-8.5 | -0.505 | 0.07794 | -0.0337 | -6.4793
-8 | -0.5331 | 0.07138 | -0.0332 | -7.4685
-7.5 | -0.5299 | 0.06207 | -0.0314 | -8.5371
-7 | -0.5228 | 0.05668 | -0.0284 | -9.2237
-6.5 | -0.5181 | 0.05114 | -0.0249 | -10.131
-6 | -0.5206 | 0.04455 | -0.0192 | -11.6857
-5.5 | -0.5036 | 0.04001 | -0.0145 | -12.5869
-5 | -0.4984 | 0.02753 | -0.0052 | -18.1039
-4.5 | -0.4509 | 0.02388 | -0.004 | -18.8819
-4 | -0.3662 | 0.01931 | -0.0086 | -18.9643
-3.5 | -0.2839 | 0.01647 | -0.0129 | -17.2374
-3 | -0.2016 | 0.01451 | -0.0172 | -13.8939
-2.5 | -0.1199 | 0.0129 | -0.0215 | -9.2946
-2 | -0.0477 | 0.0117 | -0.0237 | -4.0769
-1.5 | 0.0128 | 0.01 | -0.0239 | 1.28
-1 | 0.0528 | 0.00788 | -0.018 | 6.7005
-0.5 | 0.1457 | 0.00843 | -0.0227 | 17.2835
0 | 0.253 | 0.00917 | -0.0313 | 27.59
0.5 | 0.3544 | 0.00961 | -0.04 | 36.8783
1 | 0.4173 | 0.00984 | -0.0415 | 42.4085
1.5 | 0.4586 | 0.01014 | -0.0386 | 45.2268
2 | 0.502 | 0.01044 | -0.036 | 48.0843
2.5 | 0.5462 | 0.01081 | -0.0334 | 50.5273
3 | 0.5916 | 0.01116 | -0.031 | 53.0108
3.5 | 0.6372 | 0.01161 | -0.0285 | 54.8837
4 | 0.6831 | 0.01211 | -0.0261 | 56.4079
4.5 | 0.7295 | 0.01262 | -0.0237 | 57.8051
5 | 0.7761 | 0.01315 | -0.0212 | 59.019
5.5 | 0.8227 | 0.01367 | -0.0188 | 60.1829
6 | 0.8689 | 0.01419 | -0.0163 | 61.2333
6.5 | 0.9146 | 0.01469 | -0.0136 | 62.26
7 | 0.9595 | 0.01522 | -0.0108 | 63.042
7.5 | 1.0037 | 0.01574 | -0.008 | 63.7675
8 | 1.0465 | 0.01639 | -0.0049 | 63.8499
8.5 | 1.0867 | 0.01734 | -0.0017 | 62.6701
9 | 1.1184 | 0.01903 | 0.0025 | 58.7704
9.5 | 1.1399 | 0.0214 | 0.0079 | 53.2664
10 | 1.1559 | 0.02384 | 0.0139 | 48.4857
10.5 | 1.1572 | 0.02659 | 0.0213 | 43.5201
11 | 1.1595 | 0.02974 | 0.0268 | 38.9879
11.5 | 1.1568 | 0.03402 | 0.0306 | 34.0035
12 | 1.1565 | 0.03884 | 0.0322 | 29.776
12.5 | 1.151 | 0.04484 | 0.0326 | 25.669
13 | 1.1423 | 0.05196 | 0.0315 | 21.9842
13.5 | 1.1308 | 0.05995 | 0.0284 | 18.8624
14 | 1.1142 | 0.06911 | 0.0246 | 16.1221
14.5 | 1.0928 | 0.07947 | 0.0196 | 13.7511
15 | 1.068 | 0.09106 | 0.0135 | 11.7285
15.5 | 1.0348 | 0.10508 | 0.0054 | 9.8477
16 | 0.9697 | 0.12744 | -0.0086 | 7.6091

## 23. Re 250k Mach 0.50 (1)
BIGFOIL.COM POLAR EXPORT
NACA24010
NACA24010 |  |  |  | Cl Max: | 1.154 | at alpha= | 20 | deg
JavaFoil+Calcfoil stall+Eppler ext transition |  |  |  | L/D Max: | 65.043 | at alpha= | 4.5 | deg
Re: | 250000 |  |  | Cd Min: | 0.0113 | at alpha= | 1 | deg
Mach: | 0.5 |  |  | Cl=0 at alpha= | -1.3677 | deg
|  |  |  | @ Cl=0.1, Cd= | 0.014447
|  |  |  | @ Cl=0.4, Cd= | 0.011626
|  |  |  | @ Cl=0.6, Cd= | 0.012074
alpha (deg) | Cl | Cd | Cm | Cl/Cd
-20 | -0.982 | 0.26356 | -0.005 | -3.725
-19.5 | -0.957 | 0.26593 | -0.005 | -3.597
-19 | -0.931 | 0.26123 | -0.005 | -3.566
-18.5 | -0.906 | 0.26096 | -0.005 | -3.472
-18 | -0.879 | 0.24735 | -0.005 | -3.555
-17.5 | -0.854 | 0.23617 | -0.005 | -3.616
-17 | -0.828 | 0.23409 | -0.005 | -3.539
-16.5 | -0.802 | 0.22459 | -0.005 | -3.57
-16 | -0.776 | 0.22046 | -0.005 | -3.52
-15.5 | -0.75 | 0.20975 | -0.005 | -3.578
-15 | -0.724 | 0.21176 | -0.005 | -3.417
-14.5 | -0.698 | 0.20785 | -0.005 | -3.357
-14 | -0.672 | 0.20445 | -0.005 | -3.286
-13.5 | -0.645 | 0.194 | -0.005 | -3.325
-13 | -0.619 | 0.18503 | -0.005 | -3.346
-12.5 | -0.593 | 0.17773 | -0.005 | -3.334
-12 | -0.566 | 0.17164 | -0.005 | -3.299
-11.5 | -0.54 | 0.16845 | -0.005 | -3.206
-11 | -0.513 | 0.1609 | -0.005 | -3.19
-10.5 | -0.487 | 0.15788 | -0.005 | -3.085
-10 | -0.46 | 0.148 | -0.005 | -3.111
-9.5 | -0.434 | 0.13872 | -0.005 | -3.129
-9 | -0.408 | 0.13586 | -0.005 | -3.001
-8.5 | -0.381 | 0.13071 | -0.005 | -2.914
-8 | -0.354 | 0.12091 | -0.005 | -2.931
-7.5 | -0.328 | 0.12106 | -0.005 | -2.707
-7 | -0.301 | 0.08538 | -0.005 | -3.525
-6.5 | -0.274 | 0.09454 | -0.005 | -2.901
-6 | -0.312 | 0.06748 | -0.005 | -4.623
-5.5 | -0.37 | 0.05019 | -0.005 | -7.376
-5 | -0.352 | 0.04458 | -0.006 | -7.892
-4.5 | -0.316 | 0.04066 | -0.006 | -7.782
-4 | -0.273 | 0.03776 | -0.006 | -7.241
-3.5 | -0.226 | 0.03563 | -0.007 | -6.34
-3 | -0.176 | 0.0333 | -0.008 | -5.283
-2.5 | -0.152 | 0.01365 | -0.015 | -11.146
-2 | -0.085 | 0.01347 | -0.016 | -6.334
-1.5 | -0.018 | 0.01335 | -0.016 | -1.328
-1 | 0.05 | 0.01344 | -0.016 | 3.752
-0.5 | 0.119 | 0.01483 | -0.017 | 8.015
0 | 0.187 | 0.01173 | -0.017 | 15.953
0.5 | 0.255 | 0.01187 | -0.017 | 21.503
1 | 0.323 | 0.0113 | -0.017 | 28.615
1.5 | 0.391 | 0.01158 | -0.018 | 33.78
2 | 0.459 | 0.01193 | -0.018 | 38.452
2.5 | 0.526 | 0.01176 | -0.018 | 44.752
3 | 0.593 | 0.01208 | -0.019 | 49.105
3.5 | 0.66 | 0.01202 | -0.019 | 54.923
4 | 0.726 | 0.01206 | -0.019 | 60.212
4.5 | 0.791 | 0.01217 | -0.02 | 65.043
5 | 0.855 | 0.01398 | -0.02 | 61.124
5.5 | 0.915 | 0.01484 | -0.02 | 61.658
6 | 0.971 | 0.01591 | -0.02 | 61.027
6.5 | 1.019 | 0.01738 | -0.021 | 58.625
7 | 1.051 | 0.02033 | -0.021 | 51.722
7.5 | 1.05 | 0.02659 | -0.02 | 39.496
8 | 1.034 | 0.03382 | -0.02 | 30.581
8.5 | 0.97 | 0.04793 | -0.018 | 20.235
9 | 0.775 | 0.07733 | -0.007 | 10.017
9.5 | 0.584 | 0.08736 | -0.008 | 6.68
10 | 0.611 | 0.13026 | -0.009 | 4.687
10.5 | 0.638 | 0.13959 | -0.01 | 4.567
11 | 0.665 | 0.15276 | -0.01 | 4.351
11.5 | 0.692 | 0.15898 | -0.011 | 4.352
12 | 0.719 | 0.17106 | -0.012 | 4.204
12.5 | 0.746 | 0.1744 | -0.012 | 4.276
13 | 0.773 | 0.1881 | -0.012 | 4.11
13.5 | 0.801 | 0.19417 | -0.013 | 4.124
14 | 0.828 | 0.21081 | -0.014 | 3.929
14.5 | 0.855 | 0.2149 | -0.014 | 3.977
15 | 0.882 | 0.21658 | -0.015 | 4.075
15.5 | 0.91 | 0.22989 | -0.015 | 3.96
16 | 0.937 | 0.23088 | -0.015 | 4.057
16.5 | 0.965 | 0.24666 | -0.016 | 3.911
17 | 0.991 | 0.25124 | -0.016 | 3.945
17.5 | 1.019 | 0.25712 | -0.017 | 3.963
18 | 1.046 | 0.26535 | -0.017 | 3.941
18.5 | 1.073 | 0.27416 | -0.018 | 3.915
19 | 1.101 | 0.278 | -0.018 | 3.959
19.5 | 1.128 | 0.28078 | -0.019 | 4.016
20 | 1.154 | 0.29481 | -0.019 | 3.915

## 24. Re 250k Mach 0.50 (2)
BIGFOIL.COM POLAR EXPORT
NACA24010
NACA24010 |  |  |  | Cl Max: | 1.1244 | at alpha= | 8 | deg
XFOIL ncrit=9 |  |  |  | L/D Max: | 58.4039 | at alpha= | 6.5 | deg
Re: | 250000 |  |  | Cd Min: | 0.26636 | at alpha= | -20 | deg
Mach: | 0.5 |  |  | Cl=0 at alpha= | -1.7768 | deg
|  |  |  | @ Cl=0.1, Cd= | 0.0090861
|  |  |  | @ Cl=0.4, Cd= | 0.010913
|  |  |  | @ Cl=0.6, Cd= | 0.01197
alpha (deg) | Cl | Cd | Cm | Cl/Cd
-20 | -0.7903 | 0.26636 | 0.0638 | -2.967
-19.5 | -0.7689 | 0.25863 | 0.0589 | -2.973
-18.5 | -0.7271 | 0.24292 | 0.0497 | -2.9932
-18 | -0.7056 | 0.23526 | 0.0459 | -2.9992
-17.5 | -0.6844 | 0.22768 | 0.0418 | -3.006
-17 | -0.6638 | 0.22004 | 0.0373 | -3.0167
-16.5 | -0.6485 | 0.21409 | 0.0309 | -3.0291
-16 | -0.6257 | 0.20467 | 0.0282 | -3.0571
-15.5 | -0.6036 | 0.1969 | 0.0257 | -3.0655
-15 | -0.5838 | 0.18948 | 0.0221 | -3.0811
-14.5 | -0.5686 | 0.18267 | 0.0167 | -3.1127
-14 | -0.5634 | 0.17742 | 0.0103 | -3.1755
-13.5 | -0.532 | 0.16634 | 0.0106 | -3.1983
-13 | -0.5133 | 0.15898 | 0.0081 | -3.2287
-12.5 | -0.4971 | 0.15162 | 0.005 | -3.2786
-12 | -0.4921 | 0.14521 | -0.001 | -3.3889
-11.5 | -0.4835 | 0.13696 | -0.0051 | -3.5302
-11 | -0.458 | 0.12898 | -0.0041 | -3.5509
-10.5 | -0.4455 | 0.12178 | -0.0067 | -3.6582
-10 | -0.4454 | 0.11478 | -0.0133 | -3.8805
-9.5 | -0.4472 | 0.10721 | -0.0201 | -4.1713
-9 | -0.4257 | 0.09868 | -0.0171 | -4.3139
-8.5 | -0.4148 | 0.0918 | -0.0182 | -4.5185
-8 | -0.419 | 0.08422 | -0.0252 | -4.9751
-7.5 | -0.4419 | 0.07545 | -0.0365 | -5.8569
-7 | -0.4317 | 0.06768 | -0.0326 | -6.3785
-6.5 | -0.4465 | 0.06169 | -0.0307 | -7.2378
-6 | -0.4602 | 0.05563 | -0.0283 | -8.2725
-5.5 | -0.486 | 0.05221 | -0.0226 | -9.3086
-5 | -0.4889 | 0.04151 | -0.0169 | -11.7779
-4.5 | -0.4377 | 0.03307 | -0.0201 | -13.2356
-4 | -0.3611 | 0.02528 | -0.024 | -14.284
-3.5 | -0.2741 | 0.0197 | -0.0272 | -13.9137
-3 | -0.1857 | 0.01652 | -0.0298 | -11.2409
-2.5 | -0.0996 | 0.01408 | -0.032 | -7.0739
-2 | -0.0262 | 0.01252 | -0.0317 | -2.0927
-1.5 | 0.0325 | 0.01146 | -0.0288 | 2.836
-1 | 0.0698 | 0.00957 | -0.023 | 7.2936
-0.5 | 0.1191 | 0.00878 | -0.0163 | 13.5649
0 | 0.2231 | 0.00979 | -0.0214 | 22.7886
0.5 | 0.3522 | 0.01074 | -0.033 | 32.7933
1 | 0.4514 | 0.0111 | -0.0398 | 40.6667
1.5 | 0.5186 | 0.01137 | -0.0405 | 45.6113
2 | 0.5676 | 0.01169 | -0.0373 | 48.5543
2.5 | 0.6174 | 0.01212 | -0.0339 | 50.9406
3 | 0.6679 | 0.01265 | -0.0305 | 52.7984
3.5 | 0.719 | 0.01321 | -0.0271 | 54.4285
4 | 0.7705 | 0.01384 | -0.0234 | 55.672
4.5 | 0.822 | 0.01453 | -0.0196 | 56.5726
5 | 0.8735 | 0.01527 | -0.0156 | 57.2037
5.5 | 0.9243 | 0.01602 | -0.0112 | 57.6966
6 | 0.9737 | 0.01678 | -0.0065 | 58.0274
6.5 | 1.0209 | 0.01748 | -0.0011 | 58.4039
7 | 1.0647 | 0.01827 | 0.0048 | 58.2759
7.5 | 1.1018 | 0.0194 | 0.0115 | 56.7938
8 | 1.1244 | 0.02143 | 0.0193 | 52.4685
8.5 | 1.1243 | 0.02434 | 0.0287 | 46.1915
9 | 1.114 | 0.0286 | 0.0355 | 38.951
9.5 | 1.1006 | 0.03464 | 0.0379 | 31.7725
10 | 1.0806 | 0.04277 | 0.0362 | 25.2654
10.5 | 1.0573 | 0.05228 | 0.0325 | 20.2238
11 | 1.0306 | 0.06252 | 0.0278 | 16.4843
11.5 | 1.0019 | 0.07317 | 0.0227 | 13.6928
12 | 0.9641 | 0.08617 | 0.0151 | 11.1883
12.5 | 0.9203 | 0.10116 | 0.0061 | 9.0975
13 | 0.8685 | 0.11918 | -0.0049 | 7.2873

## 25. Re 500k Mach 0.00 (1)
BIGFOIL.COM POLAR EXPORT
NACA24010
NACA24010 |  |  |  | Cl Max: | 1.193 | at alpha= | 11 | deg
JavaFoil+Calcfoil stall+Eppler ext transition |  |  |  | L/D Max: | 82.973 | at alpha= | 7.5 | deg
Re: | 500000 |  |  | Cd Min: | 0.00801 | at alpha= | -0.5 | deg
Mach: | 0 |  |  | Cl=0 at alpha= | -1.3729 | deg
|  |  |  | @ Cl=0.1, Cd= | 0.0081661
|  |  |  | @ Cl=0.4, Cd= | 0.010099
|  |  |  | @ Cl=0.6, Cd= | 0.010726
alpha (deg) | Cl | Cd | Cm | Cl/Cd
-17 | -0.527 | 0.17468 | -0.003 | -3.014
-16.5 | -0.543 | 0.16351 | -0.003 | -3.323
-16 | -0.56 | 0.15515 | -0.003 | -3.607
-15.5 | -0.575 | 0.14559 | -0.003 | -3.952
-15 | -0.59 | 0.1396 | -0.003 | -4.228
-14.5 | -0.604 | 0.13028 | -0.003 | -4.635
-14 | -0.616 | 0.12106 | -0.003 | -5.088
-13.5 | -0.627 | 0.11315 | -0.003 | -5.537
-13 | -0.635 | 0.10732 | -0.004 | -5.917
-12.5 | -0.641 | 0.1001 | -0.004 | -6.403
-12 | -0.644 | 0.09246 | -0.004 | -6.968
-11.5 | -0.644 | 0.08687 | -0.004 | -7.419
-11 | -0.641 | 0.08094 | -0.004 | -7.925
-10.5 | -0.635 | 0.0757 | -0.004 | -8.389
-10 | -0.625 | 0.0707 | -0.004 | -8.837
-9.5 | -0.61 | 0.06598 | -0.004 | -9.238
-9 | -0.591 | 0.06144 | -0.004 | -9.617
-8.5 | -0.569 | 0.05753 | -0.005 | -9.885
-8 | -0.543 | 0.05381 | -0.005 | -10.095
-7.5 | -0.515 | 0.05009 | -0.005 | -10.278
-7 | -0.483 | 0.04685 | -0.005 | -10.317
-6.5 | -0.449 | 0.04387 | -0.005 | -10.242
-6 | -0.413 | 0.04105 | -0.006 | -10.062
-5.5 | -0.376 | 0.03774 | -0.007 | -9.952
-5 | -0.412 | 0.01184 | -0.012 | -34.793
-4.5 | -0.359 | 0.01154 | -0.012 | -31.083
-4 | -0.304 | 0.01144 | -0.013 | -26.564
-3.5 | -0.248 | 0.01191 | -0.013 | -20.813
-3 | -0.191 | 0.01156 | -0.013 | -16.496
-2.5 | -0.133 | 0.01133 | -0.013 | -11.721
-2 | -0.074 | 0.01115 | -0.014 | -6.661
-1.5 | -0.015 | 0.0111 | -0.014 | -1.387
-1 | 0.044 | 0.01108 | -0.014 | 3.947
-0.5 | 0.103 | 0.00801 | -0.014 | 12.861
0 | 0.162 | 0.00839 | -0.015 | 19.337
0.5 | 0.221 | 0.0095 | -0.015 | 23.296
1 | 0.28 | 0.00965 | -0.015 | 29.069
1.5 | 0.339 | 0.00988 | -0.015 | 34.369
2 | 0.398 | 0.01009 | -0.016 | 39.481
2.5 | 0.457 | 0.01035 | -0.016 | 44.185
3 | 0.516 | 0.01052 | -0.016 | 49.049
3.5 | 0.574 | 0.01088 | -0.016 | 52.779
4 | 0.633 | 0.01053 | -0.017 | 60.07
4.5 | 0.69 | 0.01093 | -0.017 | 63.179
5 | 0.748 | 0.01138 | -0.017 | 65.698
5.5 | 0.804 | 0.01118 | -0.018 | 71.872
6 | 0.859 | 0.01174 | -0.018 | 73.158
6.5 | 0.912 | 0.01175 | -0.018 | 77.643
7 | 0.964 | 0.0119 | -0.018 | 80.977
7.5 | 1.013 | 0.01221 | -0.019 | 82.973
8 | 1.058 | 0.01407 | -0.019 | 75.231
8.5 | 1.096 | 0.01637 | -0.019 | 66.945
9 | 1.13 | 0.01761 | -0.019 | 64.167
9.5 | 1.158 | 0.01905 | -0.02 | 60.786
10 | 1.178 | 0.02102 | -0.02 | 56.021
10.5 | 1.19 | 0.02372 | -0.02 | 50.15
11 | 1.193 | 0.02782 | -0.019 | 42.866
11.5 | 1.189 | 0.03318 | -0.019 | 35.842
12 | 1.178 | 0.03997 | -0.019 | 29.477
12.5 | 1.162 | 0.04832 | -0.019 | 24.052
13 | 1.143 | 0.0577 | -0.018 | 19.809
13.5 | 1.12 | 0.06848 | -0.018 | 16.356
14 | 1.095 | 0.08032 | -0.017 | 13.632
14.5 | 1.056 | 0.09878 | -0.015 | 10.695
15 | 1.02 | 0.11533 | -0.013 | 8.843
15.5 | 0.996 | 0.12448 | -0.011 | 8.004
16 | 0.974 | 0.13285 | -0.011 | 7.331

## 26. Re 500k Mach 0.00 (2)
BIGFOIL.COM POLAR EXPORT
NACA24010
NACA24010 |  |  |  | Cl Max: | 1.276 | at alpha= | 13.5 | deg
XFOIL ncrit=9 |  |  |  | L/D Max: | 84.4037 | at alpha= | 7.5 | deg
Re: | 500000 |  |  | Cd Min: | 0.23705 | at alpha= | -20 | deg
Mach: | 0 |  |  | Cl=0 at alpha= | -1.6957 | deg
|  |  |  | @ Cl=0.1, Cd= | 0.0061067
|  |  |  | @ Cl=0.4, Cd= | 0.0080618
|  |  |  | @ Cl=0.6, Cd= | 0.0088028
alpha (deg) | Cl | Cd | Cm | Cl/Cd
-20 | -0.7092 | 0.23705 | 0.0479 | -2.9918
-19.5 | -0.693 | 0.23137 | 0.0449 | -2.9952
-19 | -0.677 | 0.22547 | 0.0415 | -3.0026
-18.5 | -0.6612 | 0.21924 | 0.0381 | -3.0159
-18 | -0.6469 | 0.21197 | 0.0336 | -3.0518
-17 | -0.618 | 0.19832 | 0.0274 | -3.1162
-16.5 | -0.6028 | 0.19227 | 0.0247 | -3.1352
-16 | -0.5884 | 0.18589 | 0.0218 | -3.1653
-15.5 | -0.5752 | 0.17898 | 0.0186 | -3.2138
-15 | -0.5728 | 0.17053 | 0.0122 | -3.3589
-14.5 | -0.5581 | 0.16274 | 0.0108 | -3.4294
-14 | -0.5432 | 0.15676 | 0.0093 | -3.4652
-13.5 | -0.5309 | 0.15052 | 0.0072 | -3.5271
-13 | -0.5217 | 0.14336 | 0.0044 | -3.6391
-12.5 | -0.5256 | 0.13331 | -0.0026 | -3.9427
-12 | -0.5239 | 0.12393 | -0.0059 | -4.2274
-11.5 | -0.511 | 0.11815 | -0.006 | -4.325
-11 | -0.5012 | 0.11194 | -0.0076 | -4.4774
-10.5 | -0.4962 | 0.10474 | -0.0104 | -4.7374
-10 | -0.5077 | 0.09272 | -0.0193 | -5.4756
-9.5 | -0.5197 | 0.08016 | -0.0291 | -6.4833
-8.5 | -0.5848 | 0.05973 | -0.0336 | -9.7907
-8 | -0.5781 | 0.05566 | -0.0309 | -10.3863
-7.5 | -0.6429 | 0.03224 | -0.0198 | -19.9411
-7 | -0.6385 | 0.02509 | -0.0122 | -25.4484
-6.5 | -0.6173 | 0.02034 | -0.0068 | -30.3491
-6 | -0.5723 | 0.0191 | -0.0053 | -29.9634
-5.5 | -0.4987 | 0.01645 | -0.0089 | -30.3161
-5 | -0.421 | 0.0142 | -0.0137 | -29.6479
-4.5 | -0.3494 | 0.01329 | -0.0169 | -26.2904
-4 | -0.2795 | 0.01174 | -0.0199 | -23.8075
-3.5 | -0.2082 | 0.01062 | -0.023 | -19.6045
-3 | -0.145 | 0.00982 | -0.0242 | -14.7658
-2.5 | -0.0843 | 0.00919 | -0.0248 | -9.173
-2 | -0.0297 | 0.00878 | -0.024 | -3.3827
-1.5 | 0.0191 | 0.00831 | -0.0222 | 2.2984
-1 | 0.0441 | 0.00627 | -0.0162 | 7.0335
-0.5 | 0.0867 | 0.00603 | -0.0123 | 14.3781
0 | 0.1491 | 0.00639 | -0.0127 | 23.3333
0.5 | 0.2217 | 0.00695 | -0.0157 | 31.8993
1 | 0.3131 | 0.00761 | -0.0229 | 41.1432
1.5 | 0.3852 | 0.008 | -0.0264 | 48.15
2 | 0.4594 | 0.00831 | -0.0306 | 55.2828
2.5 | 0.5336 | 0.00853 | -0.0348 | 62.5557
3 | 0.5867 | 0.00874 | -0.0346 | 67.1281
3.5 | 0.6312 | 0.00895 | -0.0324 | 70.5251
4 | 0.6757 | 0.0092 | -0.0302 | 73.4457
4.5 | 0.7204 | 0.00949 | -0.0281 | 75.9115
5 | 0.7654 | 0.0098 | -0.0259 | 78.102
5.5 | 0.8106 | 0.01011 | -0.0238 | 80.178
6 | 0.856 | 0.01044 | -0.0218 | 81.9923
6.5 | 0.9014 | 0.0108 | -0.0198 | 83.463
7 | 0.946 | 0.01126 | -0.0178 | 84.0142
7.5 | 0.9909 | 0.01174 | -0.0158 | 84.4037
8 | 1.0341 | 0.01237 | -0.0136 | 83.5974
8.5 | 1.0753 | 0.01322 | -0.0112 | 81.3389
9 | 1.1131 | 0.01436 | -0.0084 | 77.5139
9.5 | 1.1473 | 0.0158 | -0.0052 | 72.6139
10 | 1.1793 | 0.01735 | -0.0017 | 67.9712
10.5 | 1.2086 | 0.01899 | 0.0021 | 63.644
11 | 1.2389 | 0.02039 | 0.0057 | 60.7602
11.5 | 1.2582 | 0.02223 | 0.0107 | 56.5992
12 | 1.271 | 0.02398 | 0.0165 | 53.0025
12.5 | 1.2665 | 0.02703 | 0.0227 | 46.8553
13 | 1.2755 | 0.02984 | 0.0259 | 42.7446
13.5 | 1.276 | 0.03399 | 0.0277 | 37.5405
14 | 1.2716 | 0.03964 | 0.0272 | 32.0787
14.5 | 1.2481 | 0.04842 | 0.0247 | 25.7765
15 | 1.2399 | 0.05609 | 0.0217 | 22.1055
15.5 | 1.2271 | 0.06456 | 0.0182 | 19.0071
16 | 1.2116 | 0.07348 | 0.0146 | 16.4888
16.5 | 1.1957 | 0.08288 | 0.0105 | 14.4269
17 | 1.1809 | 0.09246 | 0.0062 | 12.772
17.5 | 1.1669 | 0.10218 | 0.0017 | 11.42
18 | 1.1537 | 0.11195 | -0.003 | 10.3055
18.5 | 1.1407 | 0.1218 | -0.0078 | 9.3654

## 27. Re 500k Mach 0.10 (1)
BIGFOIL.COM POLAR EXPORT
NACA24010
NACA24010 |  |  |  | Cl Max: | 1.186 | at alpha= | 10.5 | deg
JavaFoil+Calcfoil stall+Eppler ext transition |  |  |  | L/D Max: | 82.455 | at alpha= | 7.5 | deg
Re: | 500000 |  |  | Cd Min: | 0.00805 | at alpha= | -0.5 | deg
Mach: | 0.1 |  |  | Cl=0 at alpha= | -1.3729 | deg
|  |  |  | @ Cl=0.1, Cd= | 0.0082533
|  |  |  | @ Cl=0.4, Cd= | 0.01014
|  |  |  | @ Cl=0.6, Cd= | 0.010774
alpha (deg) | Cl | Cd | Cm | Cl/Cd
-16.5 | -0.499 | 0.17286 | -0.003 | -2.889
-16 | -0.518 | 0.16228 | -0.003 | -3.195
-15.5 | -0.537 | 0.15004 | -0.003 | -3.58
-15 | -0.555 | 0.14335 | -0.003 | -3.871
-14.5 | -0.572 | 0.13211 | -0.003 | -4.328
-14 | -0.587 | 0.12564 | -0.003 | -4.673
-13.5 | -0.601 | 0.11591 | -0.003 | -5.183
-13 | -0.612 | 0.1084 | -0.003 | -5.649
-12.5 | -0.621 | 0.10162 | -0.004 | -6.116
-12 | -0.628 | 0.09423 | -0.004 | -6.662
-11.5 | -0.631 | 0.08842 | -0.004 | -7.135
-11 | -0.631 | 0.0822 | -0.004 | -7.671
-10.5 | -0.626 | 0.0768 | -0.004 | -8.157
-10 | -0.618 | 0.07143 | -0.004 | -8.657
-9.5 | -0.605 | 0.06649 | -0.004 | -9.097
-9 | -0.588 | 0.06197 | -0.004 | -9.483
-8.5 | -0.567 | 0.05798 | -0.005 | -9.777
-8 | -0.542 | 0.054 | -0.005 | -10.043
-7.5 | -0.515 | 0.05046 | -0.005 | -10.198
-7 | -0.484 | 0.04708 | -0.005 | -10.277
-6.5 | -0.45 | 0.04401 | -0.006 | -10.229
-6 | -0.414 | 0.04115 | -0.006 | -10.065
-5.5 | -0.376 | 0.03816 | -0.006 | -9.862
-5 | -0.414 | 0.01188 | -0.012 | -34.814
-4.5 | -0.36 | 0.01156 | -0.012 | -31.173
-4 | -0.305 | 0.01146 | -0.013 | -26.638
-3.5 | -0.249 | 0.01193 | -0.013 | -20.868
-3 | -0.192 | 0.01158 | -0.013 | -16.545
-2.5 | -0.133 | 0.01135 | -0.013 | -11.757
-2 | -0.075 | 0.01117 | -0.014 | -6.683
-1.5 | -0.015 | 0.01112 | -0.014 | -1.391
-1 | 0.044 | 0.0111 | -0.014 | 3.958
-0.5 | 0.104 | 0.00805 | -0.014 | 12.868
0 | 0.163 | 0.00848 | -0.015 | 19.238
0.5 | 0.223 | 0.00952 | -0.015 | 23.364
1 | 0.282 | 0.00972 | -0.015 | 28.986
1.5 | 0.341 | 0.0099 | -0.015 | 34.476
2 | 0.4 | 0.01014 | -0.016 | 39.493
2.5 | 0.459 | 0.01039 | -0.016 | 44.218
3 | 0.518 | 0.01055 | -0.016 | 49.157
3.5 | 0.577 | 0.01091 | -0.017 | 52.881
4 | 0.636 | 0.01056 | -0.017 | 60.209
4.5 | 0.694 | 0.011 | -0.017 | 63.063
5 | 0.751 | 0.01142 | -0.017 | 65.77
5.5 | 0.808 | 0.01127 | -0.018 | 71.677
6 | 0.863 | 0.01182 | -0.018 | 73
6.5 | 0.916 | 0.01184 | -0.018 | 77.421
7 | 0.968 | 0.012 | -0.019 | 80.671
7.5 | 1.017 | 0.01233 | -0.019 | 82.455
8 | 1.062 | 0.01438 | -0.019 | 73.818
8.5 | 1.099 | 0.01659 | -0.019 | 66.245
9 | 1.132 | 0.01785 | -0.019 | 63.399
9.5 | 1.158 | 0.01938 | -0.02 | 59.755
10 | 1.176 | 0.02154 | -0.02 | 54.582
10.5 | 1.186 | 0.02452 | -0.02 | 48.344
11 | 1.186 | 0.02896 | -0.019 | 40.949
11.5 | 1.18 | 0.03477 | -0.019 | 33.945
12 | 1.166 | 0.04214 | -0.019 | 27.678
12.5 | 1.148 | 0.05094 | -0.018 | 22.528
13 | 1.124 | 0.06123 | -0.018 | 18.363
13.5 | 1.098 | 0.07282 | -0.017 | 15.08
14 | 1.058 | 0.09084 | -0.016 | 11.651
14.5 | 1.015 | 0.10989 | -0.013 | 9.24
15 | 0.992 | 0.11869 | -0.012 | 8.356
15.5 | 0.967 | 0.12698 | -0.011 | 7.612

## 28. Re 500k Mach 0.10 (2)
BIGFOIL.COM POLAR EXPORT
NACA24010
NACA24010 |  |  |  | Cl Max: | 1.2668 | at alpha= | 13 | deg
XFOIL ncrit=9 |  |  |  | L/D Max: | 84.2181 | at alpha= | 7.5 | deg
Re: | 500000 |  |  | Cd Min: | 0.23784 | at alpha= | -20 | deg
Mach: | 0.1 |  |  | Cl=0 at alpha= | -1.6976 | deg
|  |  |  | @ Cl=0.1, Cd= | 0.0061421
|  |  |  | @ Cl=0.4, Cd= | 0.0080879
|  |  |  | @ Cl=0.6, Cd= | 0.0088166
alpha (deg) | Cl | Cd | Cm | Cl/Cd
-20 | -0.7113 | 0.23784 | 0.0484 | -2.9907
-19.5 | -0.6949 | 0.23212 | 0.0453 | -2.9937
-19 | -0.6787 | 0.22617 | 0.0419 | -3.0008
-18.5 | -0.6628 | 0.21988 | 0.0384 | -3.0144
-18 | -0.6484 | 0.21259 | 0.0338 | -3.05
-17 | -0.6188 | 0.19897 | 0.0277 | -3.11
-16.5 | -0.6035 | 0.19287 | 0.0249 | -3.1291
-16 | -0.5889 | 0.18644 | 0.022 | -3.1587
-15.5 | -0.5755 | 0.17946 | 0.0188 | -3.2068
-15 | -0.5728 | 0.17112 | 0.0123 | -3.3474
-14.5 | -0.5573 | 0.16339 | 0.0111 | -3.4109
-14 | -0.5425 | 0.15736 | 0.0096 | -3.4475
-13.5 | -0.5301 | 0.15106 | 0.0073 | -3.5092
-13 | -0.5208 | 0.14383 | 0.0044 | -3.6209
-12.5 | -0.5244 | 0.1339 | -0.0025 | -3.9164
-12 | -0.5216 | 0.12478 | -0.0054 | -4.1802
-11.5 | -0.5081 | 0.119 | -0.0057 | -4.2697
-11 | -0.4985 | 0.11269 | -0.0073 | -4.4236
-10.5 | -0.4934 | 0.10542 | -0.0101 | -4.6803
-10 | -0.5048 | 0.0934 | -0.0192 | -5.4047
-9.5 | -0.5141 | 0.0817 | -0.0277 | -6.2925
-8.5 | -0.574 | 0.06157 | -0.034 | -9.3227
-8 | -0.5702 | 0.0572 | -0.0314 | -9.9685
-7 | -0.635 | 0.0266 | -0.0137 | -23.8722
-6.5 | -0.6189 | 0.02099 | -0.0076 | -29.4855
-6 | -0.5736 | 0.01976 | -0.0061 | -29.0283
-5.5 | -0.5004 | 0.01672 | -0.0096 | -29.9282
-5 | -0.4221 | 0.01434 | -0.0143 | -29.4351
-4.5 | -0.3503 | 0.01336 | -0.0174 | -26.2201
-4 | -0.2803 | 0.0118 | -0.0203 | -23.7542
-3.5 | -0.2096 | 0.01067 | -0.0232 | -19.6439
-3 | -0.1447 | 0.00986 | -0.0246 | -14.6755
-2.5 | -0.0841 | 0.00922 | -0.0251 | -9.1215
-2 | -0.0297 | 0.00881 | -0.0242 | -3.3712
-1.5 | 0.0194 | 0.00837 | -0.0223 | 2.3178
-1 | 0.0449 | 0.00634 | -0.0164 | 7.082
-0.5 | 0.0869 | 0.00607 | -0.0123 | 14.3163
0 | 0.1487 | 0.00641 | -0.0125 | 23.1981
0.5 | 0.221 | 0.00698 | -0.0153 | 31.6619
1 | 0.3133 | 0.00764 | -0.0226 | 41.0079
1.5 | 0.386 | 0.00803 | -0.0262 | 48.0697
2 | 0.461 | 0.00834 | -0.0305 | 55.2758
2.5 | 0.5355 | 0.00857 | -0.0346 | 62.4854
3 | 0.5901 | 0.00877 | -0.0346 | 67.2862
3.5 | 0.6347 | 0.00898 | -0.0324 | 70.6793
4 | 0.6796 | 0.00923 | -0.0302 | 73.6295
4.5 | 0.7246 | 0.00952 | -0.028 | 76.1134
5 | 0.7698 | 0.00983 | -0.0258 | 78.3113
5.5 | 0.8153 | 0.01015 | -0.0237 | 80.3251
6 | 0.8609 | 0.01049 | -0.0216 | 82.0686
6.5 | 0.9064 | 0.01087 | -0.0195 | 83.3855
7 | 0.9513 | 0.01134 | -0.0174 | 83.8889
7.5 | 0.9963 | 0.01183 | -0.0153 | 84.2181
8 | 1.0397 | 0.01249 | -0.013 | 83.2426
8.5 | 1.0806 | 0.0134 | -0.0105 | 80.6418
9 | 1.1176 | 0.01464 | -0.0075 | 76.3388
9.5 | 1.1521 | 0.01607 | -0.0041 | 71.6926
10 | 1.1839 | 0.01764 | -0.0004 | 67.1145
10.5 | 1.2131 | 0.01927 | 0.0035 | 62.9528
11 | 1.2386 | 0.02097 | 0.0079 | 59.0653
11.5 | 1.256 | 0.02271 | 0.0134 | 55.306
12 | 1.2653 | 0.02474 | 0.0193 | 51.1439
12.5 | 1.2611 | 0.02801 | 0.0248 | 45.0232
13 | 1.2668 | 0.03136 | 0.0275 | 40.3954
13.5 | 1.2651 | 0.03621 | 0.0283 | 34.9379
14 | 1.2578 | 0.04271 | 0.0269 | 29.4498
14.5 | 1.2345 | 0.05184 | 0.0238 | 23.8137
15 | 1.2238 | 0.05999 | 0.0206 | 20.4001
15.5 | 1.2094 | 0.06874 | 0.017 | 17.5938
16 | 1.1934 | 0.07789 | 0.0133 | 15.3216
16.5 | 1.1772 | 0.08757 | 0.0089 | 13.443
17 | 1.1619 | 0.09745 | 0.0044 | 11.923
17.5 | 1.1469 | 0.10756 | -0.0005 | 10.6629
18 | 1.1322 | 0.11794 | -0.0056 | 9.5998

## 29. Re 500k Mach 0.25 (1)
BIGFOIL.COM POLAR EXPORT
NACA24010
NACA24010 |  |  |  | Cl Max: | 1.157 | at alpha= | 10 | deg
JavaFoil+Calcfoil stall+Eppler ext transition |  |  |  | L/D Max: | 82.246 | at alpha= | 7 | deg
Re: | 500000 |  |  | Cd Min: | 0.00829 | at alpha= | -0.5 | deg
Mach: | 0.25 |  |  | Cl=0 at alpha= | -1.3688 | deg
|  |  |  | @ Cl=0.1, Cd= | 0.008593
|  |  |  | @ Cl=0.4, Cd= | 0.010305
|  |  |  | @ Cl=0.6, Cd= | 0.010514
alpha (deg) | Cl | Cd | Cm | Cl/Cd
-14.5 | -0.264 | 0.15549 | -0.004 | -1.698
-14 | -0.318 | 0.14465 | -0.004 | -2.198
-13.5 | -0.366 | 0.14079 | -0.004 | -2.601
-13 | -0.41 | 0.12805 | -0.004 | -3.201
-12.5 | -0.449 | 0.11788 | -0.004 | -3.81
-12 | -0.483 | 0.10992 | -0.004 | -4.398
-11.5 | -0.512 | 0.10152 | -0.004 | -5.047
-11 | -0.535 | 0.09227 | -0.004 | -5.803
-10.5 | -0.552 | 0.08369 | -0.004 | -6.599
-10 | -0.562 | 0.07802 | -0.004 | -7.209
-9.5 | -0.564 | 0.07147 | -0.004 | -7.885
-9 | -0.559 | 0.06567 | -0.004 | -8.506
-8.5 | -0.548 | 0.06058 | -0.004 | -9.041
-8 | -0.531 | 0.05648 | -0.005 | -9.409
-7.5 | -0.51 | 0.05215 | -0.005 | -9.778
-7 | -0.483 | 0.04852 | -0.005 | -9.966
-6.5 | -0.453 | 0.04523 | -0.005 | -10.013
-6 | -0.419 | 0.04223 | -0.006 | -9.915
-5.5 | -0.381 | 0.03936 | -0.006 | -9.689
-5 | -0.342 | 0.03623 | -0.007 | -9.441
-4.5 | -0.368 | 0.01179 | -0.013 | -31.242
-4 | -0.313 | 0.01172 | -0.013 | -26.658
-3.5 | -0.255 | 0.01141 | -0.013 | -22.358
-3 | -0.197 | 0.01188 | -0.014 | -16.541
-2.5 | -0.137 | 0.01162 | -0.014 | -11.788
-2 | -0.077 | 0.01143 | -0.014 | -6.703
-1.5 | -0.016 | 0.01139 | -0.014 | -1.395
-1 | 0.045 | 0.01137 | -0.015 | 3.971
-0.5 | 0.106 | 0.00829 | -0.015 | 12.835
0 | 0.168 | 0.0089 | -0.015 | 18.815
0.5 | 0.229 | 0.00974 | -0.015 | 23.473
1 | 0.29 | 0.00992 | -0.016 | 29.198
1.5 | 0.35 | 0.0101 | -0.016 | 34.698
2 | 0.411 | 0.01035 | -0.016 | 39.743
2.5 | 0.472 | 0.01061 | -0.016 | 44.472
3 | 0.532 | 0.01015 | -0.017 | 52.456
3.5 | 0.593 | 0.01047 | -0.017 | 56.606
4 | 0.653 | 0.01085 | -0.017 | 60.171
4.5 | 0.712 | 0.01132 | -0.018 | 62.918
5 | 0.771 | 0.01112 | -0.018 | 69.362
5.5 | 0.829 | 0.01165 | -0.018 | 71.153
6 | 0.885 | 0.01166 | -0.018 | 75.882
6.5 | 0.939 | 0.01179 | -0.019 | 79.614
7 | 0.991 | 0.01204 | -0.019 | 82.246
7.5 | 1.038 | 0.0136 | -0.019 | 76.369
8 | 1.077 | 0.01635 | -0.019 | 65.87
8.5 | 1.112 | 0.01781 | -0.02 | 62.418
9 | 1.137 | 0.01952 | -0.02 | 58.261
9.5 | 1.152 | 0.02187 | -0.02 | 52.685
10 | 1.157 | 0.02535 | -0.02 | 45.638
10.5 | 1.15 | 0.03069 | -0.019 | 37.466
11 | 1.135 | 0.03749 | -0.019 | 30.275
11.5 | 1.111 | 0.04671 | -0.019 | 23.773
12 | 1.074 | 0.05858 | -0.018 | 18.33
12.5 | 1.018 | 0.07816 | -0.016 | 13.022
13 | 0.956 | 0.09873 | -0.011 | 9.687
13.5 | 0.919 | 0.10725 | -0.01 | 8.569
14 | 0.876 | 0.11573 | -0.009 | 7.573
14.5 | 0.827 | 0.12499 | -0.009 | 6.619
15 | 0.772 | 0.13555 | -0.009 | 5.695

## 30. Re 500k Mach 0.25 (2)
BIGFOIL.COM POLAR EXPORT
NACA24010
NACA24010 |  |  |  | Cl Max: | 1.2343 | at alpha= | 11.5 | deg
XFOIL ncrit=9 |  |  |  | L/D Max: | 83.0593 | at alpha= | 7 | deg
Re: | 500000 |  |  | Cd Min: | 0.24235 | at alpha= | -20 | deg
Mach: | 0.25 |  |  | Cl=0 at alpha= | -1.7024 | deg
|  |  |  | @ Cl=0.1, Cd= | 0.0066525
|  |  |  | @ Cl=0.4, Cd= | 0.0082553
|  |  |  | @ Cl=0.6, Cd= | 0.0089513
alpha (deg) | Cl | Cd | Cm | Cl/Cd
-20 | -0.7233 | 0.24235 | 0.051 | -2.9845
-19.5 | -0.7062 | 0.23634 | 0.0476 | -2.9881
-19 | -0.689 | 0.23008 | 0.044 | -2.9946
-18.5 | -0.6721 | 0.22351 | 0.0403 | -3.007
-18 | -0.657 | 0.21611 | 0.0353 | -3.0401
-17 | -0.6244 | 0.20248 | 0.0294 | -3.0838
-16.5 | -0.6081 | 0.19613 | 0.0264 | -3.1005
-16 | -0.5925 | 0.18942 | 0.0232 | -3.128
-15.5 | -0.5789 | 0.1819 | 0.0191 | -3.1825
-15 | -0.5741 | 0.17425 | 0.0132 | -3.2947
-14.5 | -0.5546 | 0.16674 | 0.0126 | -3.3261
-14 | -0.5397 | 0.16044 | 0.0106 | -3.3639
-13.5 | -0.5269 | 0.15381 | 0.008 | -3.4257
-13 | -0.5199 | 0.14582 | 0.0036 | -3.5654
-12.5 | -0.5192 | 0.13697 | -0.0021 | -3.7906
-12 | -0.509 | 0.12913 | -0.0032 | -3.9418
-11.5 | -0.4952 | 0.12297 | -0.004 | -4.027
-11 | -0.486 | 0.11623 | -0.0061 | -4.1814
-10.5 | -0.482 | 0.10827 | -0.0098 | -4.4518
-10 | -0.4899 | 0.09723 | -0.0181 | -5.0386
-9.5 | -0.4923 | 0.08745 | -0.0237 | -5.6295
-9 | -0.4952 | 0.08018 | -0.0245 | -6.1761
-8.5 | -0.4922 | 0.07429 | -0.0267 | -6.6254
-8 | -0.5212 | 0.06525 | -0.0313 | -7.9877
-7.5 | -0.5351 | 0.0577 | -0.0308 | -9.2738
-6 | -0.5753 | 0.02508 | -0.0109 | -22.9386
-5.5 | -0.5063 | 0.01926 | -0.0138 | -26.2876
-5 | -0.4282 | 0.01534 | -0.0177 | -27.914
-4.5 | -0.3549 | 0.01397 | -0.0205 | -25.4044
-4 | -0.2833 | 0.01218 | -0.0229 | -23.2594
-3.5 | -0.2116 | 0.01102 | -0.0252 | -19.2015
-3 | -0.1426 | 0.01024 | -0.027 | -13.9258
-2.5 | -0.0834 | 0.0095 | -0.0266 | -8.7789
-2 | -0.03 | 0.00898 | -0.025 | -3.3408
-1.5 | 0.0204 | 0.00867 | -0.0228 | 2.3529
-1 | 0.0498 | 0.00676 | -0.0175 | 7.3669
0 | 0.1479 | 0.00655 | -0.0117 | 22.5802
0.5 | 0.2179 | 0.00711 | -0.0135 | 30.647
1 | 0.3131 | 0.0078 | -0.0209 | 40.141
1.5 | 0.3907 | 0.00822 | -0.0251 | 47.5304
2 | 0.4697 | 0.00852 | -0.0297 | 55.1291
2.5 | 0.5466 | 0.00876 | -0.0338 | 62.3973
3 | 0.608 | 0.00898 | -0.0347 | 67.706
3.5 | 0.6538 | 0.00922 | -0.0323 | 70.9111
4 | 0.6999 | 0.00949 | -0.0299 | 73.7513
4.5 | 0.7464 | 0.00978 | -0.0274 | 76.319
5 | 0.793 | 0.01011 | -0.0249 | 78.4372
5.5 | 0.8397 | 0.01048 | -0.0225 | 80.124
6 | 0.8867 | 0.01086 | -0.02 | 81.6483
6.5 | 0.9341 | 0.01125 | -0.0176 | 83.0311
7 | 0.9801 | 0.0118 | -0.015 | 83.0593
7.5 | 1.0261 | 0.0124 | -0.0123 | 82.75
8 | 1.0696 | 0.01323 | -0.0094 | 80.8466
8.5 | 1.1087 | 0.01444 | -0.0059 | 76.7798
9 | 1.1427 | 0.01603 | -0.0018 | 71.2851
9.5 | 1.1738 | 0.01775 | 0.0027 | 66.1296
10 | 1.1994 | 0.01967 | 0.0079 | 60.9761
10.5 | 1.2239 | 0.02139 | 0.0131 | 57.2183
11 | 1.2278 | 0.02369 | 0.0208 | 51.8278
11.5 | 1.2343 | 0.02631 | 0.0263 | 46.9137
12 | 1.2255 | 0.03072 | 0.0302 | 39.8926
12.5 | 1.2188 | 0.03639 | 0.0309 | 33.4927
13 | 1.2111 | 0.04345 | 0.029 | 27.8734
13.5 | 1.1993 | 0.05169 | 0.0258 | 23.2018
14 | 1.1839 | 0.06058 | 0.0221 | 19.5428
14.5 | 1.1627 | 0.07023 | 0.0181 | 16.5556
15 | 1.1387 | 0.08031 | 0.0142 | 14.1788
15.5 | 1.1206 | 0.0906 | 0.0094 | 12.3687
16 | 1.101 | 0.10156 | 0.0042 | 10.8409
16.5 | 1.0785 | 0.11354 | -0.0019 | 9.4989

## 31. Re 500k Mach 0.50 (1)
BIGFOIL.COM POLAR EXPORT
NACA24010
NACA24010 |  |  |  | Cl Max: | 1.155 | at alpha= | 20 | deg
JavaFoil+Calcfoil stall+Eppler ext transition |  |  |  | L/D Max: | 82.124 | at alpha= | 5.5 | deg
Re: | 500000 |  |  | Cd Min: | 0.00981 | at alpha= | 0 | deg
Mach: | 0.5 |  |  | Cl=0 at alpha= | -1.3677 | deg
|  |  |  | @ Cl=0.1, Cd= | 0.01313
|  |  |  | @ Cl=0.4, Cd= | 0.010368
|  |  |  | @ Cl=0.6, Cd= | 0.010618
alpha (deg) | Cl | Cd | Cm | Cl/Cd
-20 | -0.982 | 0.23066 | -0.005 | -4.257
-19.5 | -0.957 | 0.22568 | -0.005 | -4.239
-19 | -0.931 | 0.221 | -0.005 | -4.215
-18.5 | -0.906 | 0.2164 | -0.005 | -4.187
-18 | -0.879 | 0.2084 | -0.005 | -4.22
-17.5 | -0.854 | 0.19894 | -0.005 | -4.293
-17 | -0.829 | 0.19605 | -0.005 | -4.226
-16.5 | -0.802 | 0.18789 | -0.005 | -4.267
-16 | -0.776 | 0.18373 | -0.005 | -4.224
-15.5 | -0.75 | 0.17479 | -0.005 | -4.293
-15 | -0.724 | 0.17391 | -0.005 | -4.161
-14.5 | -0.698 | 0.16999 | -0.005 | -4.105
-14 | -0.672 | 0.16649 | -0.005 | -4.036
-13.5 | -0.645 | 0.15773 | -0.005 | -4.09
-13 | -0.619 | 0.15003 | -0.005 | -4.127
-12.5 | -0.593 | 0.14713 | -0.005 | -4.028
-12 | -0.566 | 0.14325 | -0.005 | -3.953
-11.5 | -0.54 | 0.14004 | -0.005 | -3.857
-11 | -0.513 | 0.13164 | -0.005 | -3.9
-10.5 | -0.487 | 0.12862 | -0.005 | -3.788
-10 | -0.46 | 0.12002 | -0.005 | -3.836
-9.5 | -0.434 | 0.11217 | -0.005 | -3.87
-9 | -0.408 | 0.10945 | -0.005 | -3.725
-8.5 | -0.381 | 0.10847 | -0.005 | -3.512
-8 | -0.355 | 0.0639 | -0.006 | -5.548
-7.5 | -0.328 | 0.06569 | -0.005 | -4.989
-7 | -0.301 | 0.07166 | -0.005 | -4.2
-6.5 | -0.274 | 0.08016 | -0.005 | -3.423
-6 | -0.312 | 0.05541 | -0.005 | -5.632
-5.5 | -0.37 | 0.04593 | -0.005 | -8.062
-5 | -0.352 | 0.04119 | -0.006 | -8.548
-4.5 | -0.317 | 0.03792 | -0.007 | -8.361
-4 | -0.275 | 0.03506 | -0.007 | -7.83
-3.5 | -0.281 | 0.01212 | -0.015 | -23.157
-3 | -0.218 | 0.01221 | -0.015 | -17.822
-2.5 | -0.152 | 0.01198 | -0.015 | -12.7
-2 | -0.085 | 0.01186 | -0.016 | -7.194
-1.5 | -0.018 | 0.01249 | -0.016 | -1.419
-1 | 0.05 | 0.01255 | -0.016 | 4.016
-0.5 | 0.119 | 0.01335 | -0.017 | 8.899
0 | 0.187 | 0.00981 | -0.017 | 19.083
0.5 | 0.255 | 0.00993 | -0.017 | 25.717
1 | 0.323 | 0.01008 | -0.017 | 32.065
1.5 | 0.391 | 0.01035 | -0.018 | 37.81
2 | 0.459 | 0.01049 | -0.018 | 43.758
2.5 | 0.527 | 0.01017 | -0.018 | 51.768
3 | 0.594 | 0.01058 | -0.019 | 56.113
3.5 | 0.661 | 0.01101 | -0.019 | 59.999
4 | 0.727 | 0.01094 | -0.019 | 66.444
4.5 | 0.793 | 0.01095 | -0.02 | 72.362
5 | 0.856 | 0.01095 | -0.02 | 78.212
5.5 | 0.918 | 0.01117 | -0.02 | 82.124
6 | 0.975 | 0.01312 | -0.021 | 74.343
6.5 | 1.026 | 0.01429 | -0.021 | 71.808
7 | 1.065 | 0.01663 | -0.021 | 64.039
7.5 | 1.073 | 0.02131 | -0.021 | 50.36
8 | 1.062 | 0.02636 | -0.02 | 40.288
8.5 | 1.011 | 0.03498 | -0.02 | 28.896
9 | 0.775 | 0.06927 | -0.008 | 11.185
9.5 | 0.584 | 0.0767 | -0.009 | 7.61
10 | 0.611 | 0.08568 | -0.009 | 7.127
10.5 | 0.638 | 0.11594 | -0.01 | 5.5
11 | 0.665 | 0.12783 | -0.01 | 5.2
11.5 | 0.692 | 0.13133 | -0.011 | 5.269
12 | 0.719 | 0.1428 | -0.012 | 5.037
12.5 | 0.746 | 0.14619 | -0.012 | 5.102
13 | 0.773 | 0.15266 | -0.012 | 5.065
13.5 | 0.801 | 0.15818 | -0.013 | 5.062
14 | 0.828 | 0.17161 | -0.014 | 4.827
14.5 | 0.855 | 0.17563 | -0.014 | 4.867
15 | 0.883 | 0.17907 | -0.015 | 4.928
15.5 | 0.91 | 0.18992 | -0.015 | 4.793
16 | 0.937 | 0.19146 | -0.015 | 4.892
16.5 | 0.965 | 0.19634 | -0.016 | 4.913
17 | 0.991 | 0.20294 | -0.016 | 4.884
17.5 | 1.019 | 0.2143 | -0.017 | 4.755
18 | 1.046 | 0.22057 | -0.017 | 4.743
18.5 | 1.073 | 0.21912 | -0.018 | 4.898
19 | 1.101 | 0.23185 | -0.018 | 4.749
19.5 | 1.128 | 0.23409 | -0.019 | 4.818
20 | 1.155 | 0.24384 | -0.019 | 4.735

## 32. Re 500k Mach 0.50 (2)
BIGFOIL.COM POLAR EXPORT
NACA24010
NACA24010 |  |  |  | Cl Max: | 1.1774 | at alpha= | 8.5 | deg
XFOIL ncrit=9 |  |  |  | L/D Max: | 79.8083 | at alpha= | 6 | deg
Re: | 500000 |  |  | Cd Min: | 0.26526 | at alpha= | -20 | deg
Mach: | 0.5 |  |  | Cl=0 at alpha= | -1.6932 | deg
|  |  |  | @ Cl=0.1, Cd= | 0.0078351
|  |  |  | @ Cl=0.4, Cd= | 0.0087717
|  |  |  | @ Cl=0.6, Cd= | 0.0096143
alpha (deg) | Cl | Cd | Cm | Cl/Cd
-20 | -0.7868 | 0.26526 | 0.0627 | -2.9661
-19.5 | -0.7656 | 0.25757 | 0.0582 | -2.9724
-19 | -0.7441 | 0.24963 | 0.0537 | -2.9808
-18.5 | -0.7233 | 0.24155 | 0.0482 | -2.9944
-17.5 | -0.6818 | 0.22565 | 0.0404 | -3.0215
-17 | -0.6609 | 0.21842 | 0.0367 | -3.0258
-16.5 | -0.6404 | 0.21074 | 0.0327 | -3.0388
-16 | -0.6219 | 0.20272 | 0.0274 | -3.0678
-15.5 | -0.6067 | 0.19521 | 0.022 | -3.1079
-15 | -0.5831 | 0.18688 | 0.0207 | -3.1202
-14.5 | -0.5638 | 0.17966 | 0.0176 | -3.1381
-14 | -0.5456 | 0.17217 | 0.0143 | -3.169
-13.5 | -0.5359 | 0.16433 | 0.0078 | -3.2611
-13 | -0.5197 | 0.15601 | 0.0048 | -3.3312
-12.5 | -0.4994 | 0.14859 | 0.0039 | -3.3609
-12 | -0.4838 | 0.14148 | 0.0014 | -3.4196
-11.5 | -0.4704 | 0.13403 | -0.0015 | -3.5097
-11 | -0.4678 | 0.12561 | -0.0079 | -3.7242
-10.5 | -0.4597 | 0.11707 | -0.0113 | -3.9267
-10 | -0.4423 | 0.11044 | -0.0108 | -4.0049
-9.5 | -0.4312 | 0.10361 | -0.0128 | -4.1618
-9 | -0.4301 | 0.09509 | -0.0192 | -4.5231
-8.5 | -0.4299 | 0.08611 | -0.025 | -4.9925
-8 | -0.4304 | 0.07772 | -0.027 | -5.5378
-7.5 | -0.4301 | 0.07034 | -0.0294 | -6.1146
-7 | -0.4399 | 0.06257 | -0.0339 | -7.0305
-6.5 | -0.4658 | 0.05593 | -0.0324 | -8.3283
-6 | -0.4984 | 0.04737 | -0.028 | -10.5214
-5.5 | -0.4802 | 0.03717 | -0.0297 | -12.919
-4.5 | -0.368 | 0.02031 | -0.0344 | -18.1192
-4 | -0.292 | 0.01569 | -0.0354 | -18.6106
-3.5 | -0.2145 | 0.01294 | -0.0361 | -16.5765
-3 | -0.146 | 0.01128 | -0.0349 | -12.9433
-2.5 | -0.0868 | 0.01052 | -0.032 | -8.251
-2 | -0.0324 | 0.01003 | -0.0284 | -3.2303
-1.5 | 0.0204 | 0.00964 | -0.0248 | 2.1162
-1 | 0.0746 | 0.00946 | -0.0217 | 7.8858
-0.5 | 0.1043 | 0.00756 | -0.0151 | 13.7963
0 | 0.1496 | 0.00724 | -0.0095 | 20.663
0.5 | 0.2267 | 0.00769 | -0.0105 | 29.4798
1 | 0.3197 | 0.00833 | -0.0151 | 38.3794
1.5 | 0.4215 | 0.00889 | -0.0219 | 47.4128
2 | 0.5073 | 0.00925 | -0.0256 | 54.8432
2.5 | 0.5963 | 0.0096 | -0.0299 | 62.1146
3 | 0.6868 | 0.00995 | -0.0344 | 69.0251
3.5 | 0.7386 | 0.01025 | -0.0309 | 72.0585
4 | 0.7901 | 0.01061 | -0.0272 | 74.4675
4.5 | 0.8419 | 0.01102 | -0.0232 | 76.3975
5 | 0.8938 | 0.01149 | -0.0191 | 77.7894
5.5 | 0.9461 | 0.012 | -0.0148 | 78.8417
6 | 0.9992 | 0.01252 | -0.0103 | 79.8083
6.5 | 1.0509 | 0.0132 | -0.0055 | 79.6136
7 | 1.0997 | 0.01413 | -0.0001 | 77.8273
7.5 | 1.1399 | 0.01561 | 0.0062 | 73.0237
8 | 1.1667 | 0.01774 | 0.0141 | 65.7666
8.5 | 1.1774 | 0.02015 | 0.0238 | 58.4318
9 | 1.1737 | 0.02337 | 0.0329 | 50.2225
9.5 | 1.1654 | 0.02816 | 0.0379 | 41.3849
10 | 1.1451 | 0.03607 | 0.0368 | 31.7466
10.5 | 1.1226 | 0.04571 | 0.0328 | 24.5592
11 | 1.0958 | 0.05582 | 0.0287 | 19.631
11.5 | 1.0678 | 0.06606 | 0.0243 | 16.1641
12 | 1.0394 | 0.0766 | 0.0195 | 13.5692
12.5 | 1.0119 | 0.08775 | 0.0139 | 11.5316
13 | 0.9827 | 0.09987 | 0.0076 | 9.8398
13.5 | 0.9541 | 0.11286 | 0.0004 | 8.4538

## 33. Re 750k Mach 0.00 (1)
BIGFOIL.COM POLAR EXPORT
NACA24010
NACA24010 |  |  |  | Cl Max: | 1.21 | at alpha= | 11 | deg
JavaFoil+Calcfoil stall+Eppler ext transition |  |  |  | L/D Max: | 90.163 | at alpha= | 8 | deg
Re: | 750000 |  |  | Cd Min: | 0.00816 | at alpha= | -0.5 | deg
Mach: | 0 |  |  | Cl=0 at alpha= | -1.3729 | deg
|  |  |  | @ Cl=0.1, Cd= | 0.0083252
|  |  |  | @ Cl=0.4, Cd= | 0.0092764
|  |  |  | @ Cl=0.6, Cd= | 0.0099834
alpha (deg) | Cl | Cd | Cm | Cl/Cd
-17 | -0.527 | 0.16416 | -0.003 | -3.21
-16.5 | -0.544 | 0.15478 | -0.003 | -3.513
-16 | -0.56 | 0.14576 | -0.003 | -3.842
-15.5 | -0.576 | 0.14003 | -0.003 | -4.111
-15 | -0.59 | 0.13082 | -0.003 | -4.513
-14.5 | -0.604 | 0.122 | -0.003 | -4.952
-14 | -0.616 | 0.11569 | -0.004 | -5.327
-13.5 | -0.627 | 0.10782 | -0.004 | -5.814
-13 | -0.635 | 0.1014 | -0.004 | -6.266
-12.5 | -0.641 | 0.09508 | -0.004 | -6.745
-12 | -0.645 | 0.0889 | -0.004 | -7.252
-11.5 | -0.645 | 0.08322 | -0.004 | -7.751
-11 | -0.642 | 0.07787 | -0.004 | -8.245
-10.5 | -0.636 | 0.07267 | -0.004 | -8.748
-10 | -0.625 | 0.06802 | -0.004 | -9.195
-9.5 | -0.61 | 0.06333 | -0.005 | -9.636
-9 | -0.592 | 0.05913 | -0.005 | -10.007
-8.5 | -0.57 | 0.05533 | -0.005 | -10.294
-8 | -0.544 | 0.05171 | -0.005 | -10.525
-7.5 | -0.516 | 0.04809 | -0.006 | -10.738
-7 | -0.485 | 0.04474 | -0.006 | -10.848
-6.5 | -0.452 | 0.04147 | -0.006 | -10.904
-6 | -0.42 | 0.03601 | -0.007 | -11.677
-5.5 | -0.463 | 0.01152 | -0.012 | -40.204
-5 | -0.412 | 0.01117 | -0.012 | -36.882
-4.5 | -0.359 | 0.01086 | -0.012 | -33.048
-4 | -0.304 | 0.01123 | -0.013 | -27.058
-3.5 | -0.248 | 0.01097 | -0.013 | -22.59
-3 | -0.191 | 0.0107 | -0.013 | -17.819
-2.5 | -0.133 | 0.01051 | -0.013 | -12.628
-2 | -0.074 | 0.01041 | -0.014 | -7.138
-1.5 | -0.015 | 0.01077 | -0.014 | -1.43
-1 | 0.044 | 0.01141 | -0.014 | 3.832
-0.5 | 0.103 | 0.00816 | -0.014 | 12.619
0 | 0.162 | 0.00853 | -0.015 | 19.016
0.5 | 0.221 | 0.00884 | -0.015 | 25.047
1 | 0.28 | 0.00897 | -0.015 | 31.257
1.5 | 0.34 | 0.00908 | -0.015 | 37.378
2 | 0.398 | 0.00927 | -0.016 | 42.985
2.5 | 0.457 | 0.00946 | -0.016 | 48.348
3 | 0.516 | 0.0097 | -0.016 | 53.174
3.5 | 0.574 | 0.00986 | -0.016 | 58.25
4 | 0.633 | 0.01014 | -0.017 | 62.387
4.5 | 0.691 | 0.01059 | -0.017 | 65.211
5 | 0.748 | 0.01026 | -0.017 | 72.862
5.5 | 0.804 | 0.0107 | -0.018 | 75.144
6 | 0.859 | 0.01121 | -0.018 | 76.67
6.5 | 0.913 | 0.01112 | -0.018 | 82.056
7 | 0.965 | 0.01123 | -0.018 | 85.909
7.5 | 1.014 | 0.01149 | -0.019 | 88.229
8 | 1.06 | 0.01175 | -0.019 | 90.163
8.5 | 1.099 | 0.01498 | -0.019 | 73.367
9 | 1.135 | 0.01607 | -0.019 | 70.642
9.5 | 1.165 | 0.01728 | -0.02 | 67.409
10 | 1.188 | 0.01876 | -0.02 | 63.309
10.5 | 1.203 | 0.02075 | -0.02 | 57.979
11 | 1.21 | 0.0238 | -0.02 | 50.822
11.5 | 1.208 | 0.02794 | -0.02 | 43.255
12 | 1.199 | 0.03338 | -0.019 | 35.91
12.5 | 1.184 | 0.04025 | -0.019 | 29.408
13 | 1.165 | 0.04798 | -0.019 | 24.287
13.5 | 1.144 | 0.05674 | -0.019 | 20.16
14 | 1.12 | 0.06643 | -0.018 | 16.855
14.5 | 1.094 | 0.07656 | -0.018 | 14.287
15 | 1.065 | 0.08752 | -0.017 | 12.171
15.5 | 1.029 | 0.10255 | -0.016 | 10.037
16 | 0.99 | 0.11992 | -0.015 | 8.255

## 34. Re 750k Mach 0.00 (2)
BIGFOIL.COM POLAR EXPORT
NACA24010
NACA24010 |  |  |  | Cl Max: | 1.3496 | at alpha= | 13.5 | deg
XFOIL ncrit=9 |  |  |  | L/D Max: | 95.6587 | at alpha= | 7 | deg
Re: | 750000 |  |  | Cd Min: | 0.16048 | at alpha= | -14.5 | deg
Mach: | 0 |  |  | Cl=0 at alpha= | -1.6395 | deg
|  |  |  | @ Cl=0.1, Cd= | 0.0057636
|  |  |  | @ Cl=0.4, Cd= | 0.0071963
|  |  |  | @ Cl=0.6, Cd= | 0.0078902
alpha (deg) | Cl | Cd | Cm | Cl/Cd
-14.5 | -0.5648 | 0.16048 | 0.0103 | -3.5194
-14 | -0.5495 | 0.15477 | 0.0094 | -3.5504
-13.5 | -0.5373 | 0.14875 | 0.0074 | -3.6121
-13 | -0.5276 | 0.14199 | 0.0049 | -3.7158
-12.5 | -0.5234 | 0.13323 | 0.0007 | -3.9285
-12 | -0.524 | 0.12319 | -0.0044 | -4.2536
-11.5 | -0.5271 | 0.11331 | -0.0077 | -4.6518
-11 | -0.5176 | 0.1076 | -0.0089 | -4.8104
-10.5 | -0.5089 | 0.10159 | -0.0108 | -5.0094
-10 | -0.5081 | 0.09362 | -0.0144 | -5.4273
-9.5 | -0.8104 | 0.02958 | -0.0285 | -27.3969
-9 | -0.7845 | 0.02736 | -0.0245 | -28.6732
-8.5 | -0.7468 | 0.02707 | -0.0217 | -27.5877
-8 | -0.7329 | 0.02203 | -0.0153 | -33.2683
-7.5 | -0.7062 | 0.01895 | -0.0103 | -37.2665
-7 | -0.6711 | 0.01632 | -0.0067 | -41.1213
-6.5 | -0.6015 | 0.01495 | -0.0101 | -40.2341
-6 | -0.53 | 0.01386 | -0.0135 | -38.2395
-5.5 | -0.4538 | 0.01214 | -0.0181 | -37.3806
-5 | -0.3882 | 0.01132 | -0.0201 | -34.2933
-4.5 | -0.3209 | 0.0103 | -0.0225 | -31.1553
-4 | -0.2542 | 0.00972 | -0.0246 | -26.1523
-3.5 | -0.1916 | 0.00898 | -0.0258 | -21.3363
-3 | -0.1361 | 0.00848 | -0.0254 | -16.0495
-2.5 | -0.0846 | 0.00819 | -0.024 | -10.3297
-2 | -0.0349 | 0.00804 | -0.0223 | -4.3408
-1.5 | 0.0135 | 0.00788 | -0.0204 | 1.7132
-1 | 0.0498 | 0.0065 | -0.017 | 7.6615
-0.5 | 0.0869 | 0.00579 | -0.0128 | 15.0086
0 | 0.1316 | 0.0057 | -0.0098 | 23.0877
0.5 | 0.1905 | 0.00598 | -0.0099 | 31.8562
1 | 0.2602 | 0.00642 | -0.0125 | 40.5296
1.5 | 0.3424 | 0.00692 | -0.0179 | 49.4798
2 | 0.4091 | 0.00724 | -0.0203 | 56.5055
2.5 | 0.4821 | 0.00751 | -0.0241 | 64.1944
3 | 0.5524 | 0.00775 | -0.0273 | 71.2774
3.5 | 0.6237 | 0.00796 | -0.0308 | 78.3543
4 | 0.6882 | 0.00816 | -0.0329 | 84.3382
4.5 | 0.7335 | 0.00836 | -0.0309 | 87.7392
5 | 0.7786 | 0.00861 | -0.0288 | 90.4297
5.5 | 0.8239 | 0.00889 | -0.0267 | 92.6772
6 | 0.8689 | 0.00922 | -0.0246 | 94.2408
6.5 | 0.9137 | 0.0096 | -0.0225 | 95.1771
7 | 0.9585 | 0.01002 | -0.0204 | 95.6587
7.5 | 1.0021 | 0.01057 | -0.0182 | 94.8061
8 | 1.0444 | 0.01126 | -0.0159 | 92.7531
8.5 | 1.0842 | 0.0122 | -0.0132 | 88.8689
9 | 1.1227 | 0.01327 | -0.0104 | 84.6044
9.5 | 1.1596 | 0.01445 | -0.0075 | 80.2491
10 | 1.1954 | 0.01568 | -0.0044 | 76.2372
10.5 | 1.2301 | 0.01692 | -0.0012 | 72.7009
11 | 1.2644 | 0.01811 | 0.0019 | 69.8178
11.5 | 1.2937 | 0.01952 | 0.0057 | 66.2756
12 | 1.318 | 0.02101 | 0.0099 | 62.732
12.5 | 1.3276 | 0.02282 | 0.0163 | 58.177
13 | 1.3423 | 0.02466 | 0.0209 | 54.4323
13.5 | 1.3496 | 0.0273 | 0.0248 | 49.4359
14 | 1.3393 | 0.03211 | 0.0274 | 41.7097
14.5 | 1.3323 | 0.03808 | 0.0268 | 34.9869
15 | 1.3265 | 0.0451 | 0.0242 | 29.4124
15.5 | 1.3104 | 0.05416 | 0.0201 | 24.195
16 | 1.2856 | 0.06461 | 0.0155 | 19.8978
16.5 | 1.2576 | 0.07558 | 0.0108 | 16.6393
17 | 1.2313 | 0.08658 | 0.006 | 14.2215
17.5 | 1.2082 | 0.09746 | 0.0012 | 12.3969
18 | 1.1887 | 0.10807 | -0.0037 | 10.9994
18.5 | 1.1707 | 0.11865 | -0.0086 | 9.8668

## 35. Re 750k Mach 0.10 (1)
BIGFOIL.COM POLAR EXPORT
NACA24010
NACA24010 |  |  |  | Cl Max: | 1.204 | at alpha= | 11 | deg
JavaFoil+Calcfoil stall+Eppler ext transition |  |  |  | L/D Max: | 87.635 | at alpha= | 7.5 | deg
Re: | 750000 |  |  | Cd Min: | 0.00775 | at alpha= | -0.5 | deg
Mach: | 0.1 |  |  | Cl=0 at alpha= | -1.3729 | deg
|  |  |  | @ Cl=0.1, Cd= | 0.0079687
|  |  |  | @ Cl=0.4, Cd= | 0.00929
|  |  |  | @ Cl=0.6, Cd= | 0.010026
alpha (deg) | Cl | Cd | Cm | Cl/Cd
-16.5 | -0.5 | 0.15707 | -0.003 | -3.181
-16 | -0.519 | 0.14923 | -0.003 | -3.476
-15.5 | -0.537 | 0.14119 | -0.003 | -3.806
-15 | -0.555 | 0.13488 | -0.003 | -4.116
-14.5 | -0.572 | 0.1256 | -0.003 | -4.554
-14 | -0.587 | 0.11895 | -0.003 | -4.938
-13.5 | -0.601 | 0.10956 | -0.004 | -5.485
-13 | -0.613 | 0.1038 | -0.004 | -5.903
-12.5 | -0.622 | 0.09708 | -0.004 | -6.405
-12 | -0.628 | 0.09048 | -0.004 | -6.942
-11.5 | -0.631 | 0.08409 | -0.004 | -7.508
-11 | -0.631 | 0.07878 | -0.004 | -8.011
-10.5 | -0.627 | 0.07352 | -0.004 | -8.528
-10 | -0.619 | 0.06863 | -0.004 | -9.018
-9.5 | -0.605 | 0.06396 | -0.005 | -9.466
-9 | -0.588 | 0.05985 | -0.005 | -9.832
-8.5 | -0.568 | 0.05578 | -0.005 | -10.178
-8 | -0.543 | 0.05211 | -0.005 | -10.429
-7.5 | -0.516 | 0.04845 | -0.005 | -10.65
-7 | -0.486 | 0.04499 | -0.006 | -10.798
-6.5 | -0.453 | 0.04171 | -0.006 | -10.859
-6 | -0.42 | 0.03699 | -0.007 | -11.357
-5.5 | -0.465 | 0.01161 | -0.012 | -40.053
-5 | -0.414 | 0.01119 | -0.012 | -36.957
-4.5 | -0.36 | 0.01088 | -0.012 | -33.124
-4 | -0.305 | 0.01125 | -0.013 | -27.124
-3.5 | -0.249 | 0.01099 | -0.013 | -22.654
-3 | -0.192 | 0.01079 | -0.013 | -17.765
-2.5 | -0.133 | 0.01053 | -0.013 | -12.669
-2 | -0.075 | 0.01042 | -0.014 | -7.164
-1.5 | -0.015 | 0.0104 | -0.014 | -1.487
-1 | 0.044 | 0.01103 | -0.014 | 3.987
-0.5 | 0.104 | 0.00775 | -0.014 | 13.367
0 | 0.163 | 0.00858 | -0.015 | 19.016
0.5 | 0.223 | 0.00886 | -0.015 | 25.123
1 | 0.282 | 0.00899 | -0.015 | 31.355
1.5 | 0.341 | 0.0091 | -0.015 | 37.499
2 | 0.4 | 0.00929 | -0.016 | 43.108
2.5 | 0.459 | 0.00947 | -0.016 | 48.506
3 | 0.518 | 0.00973 | -0.016 | 53.301
3.5 | 0.577 | 0.00989 | -0.017 | 58.376
4 | 0.636 | 0.01024 | -0.017 | 62.077
4.5 | 0.694 | 0.01063 | -0.017 | 65.277
5 | 0.751 | 0.01033 | -0.017 | 72.708
5.5 | 0.808 | 0.01078 | -0.018 | 74.953
6 | 0.863 | 0.0113 | -0.018 | 76.413
6.5 | 0.917 | 0.01122 | -0.018 | 81.72
7 | 0.969 | 0.01132 | -0.019 | 85.591
7.5 | 1.018 | 0.01162 | -0.019 | 87.635
8 | 1.063 | 0.01309 | -0.019 | 81.271
8.5 | 1.102 | 0.01518 | -0.019 | 72.633
9 | 1.137 | 0.01627 | -0.02 | 69.893
9.5 | 1.166 | 0.01755 | -0.02 | 66.43
10 | 1.187 | 0.01916 | -0.02 | 61.938
10.5 | 1.2 | 0.02136 | -0.02 | 56.188
11 | 1.204 | 0.02467 | -0.02 | 48.781
11.5 | 1.2 | 0.0292 | -0.02 | 41.082
12 | 1.187 | 0.03522 | -0.019 | 33.699
12.5 | 1.169 | 0.04253 | -0.019 | 27.487
13 | 1.147 | 0.05089 | -0.019 | 22.544
13.5 | 1.122 | 0.06018 | -0.018 | 18.65
14 | 1.095 | 0.07048 | -0.018 | 15.529
14.5 | 1.064 | 0.0815 | -0.018 | 13.06
15 | 1.029 | 0.09477 | -0.017 | 10.862
15.5 | 0.985 | 0.11315 | -0.015 | 8.708
16 | 0.947 | 0.12803 | -0.013 | 7.395

## 36. Re 750k Mach 0.10 (2)
BIGFOIL.COM POLAR EXPORT
NACA24010
NACA24010 |  |  |  | Cl Max: | 1.3388 | at alpha= | 13.5 | deg
XFOIL ncrit=9 |  |  |  | L/D Max: | 95.4257 | at alpha= | 7 | deg
Re: | 750000 |  |  | Cd Min: | 0.14257 | at alpha= | -13 | deg
Mach: | 0.1 |  |  | Cl=0 at alpha= | -1.6393 | deg
|  |  |  | @ Cl=0.1, Cd= | 0.0058164
|  |  |  | @ Cl=0.4, Cd= | 0.0072068
|  |  |  | @ Cl=0.6, Cd= | 0.0079084
alpha (deg) | Cl | Cd | Cm | Cl/Cd
-13 | -0.5262 | 0.14257 | 0.005 | -3.6908
-12.5 | -0.5234 | 0.13343 | 0.0003 | -3.9227
-12 | -0.5221 | 0.12389 | -0.0042 | -4.2142
-11.5 | -0.524 | 0.11429 | -0.0074 | -4.5848
-11 | -0.5139 | 0.10859 | -0.0085 | -4.7325
-10.5 | -0.5052 | 0.10251 | -0.0104 | -4.9283
-10 | -0.504 | 0.09457 | -0.0139 | -5.3294
-8.5 | -0.62 | 0.05225 | -0.0326 | -11.866
-8 | -0.722 | 0.02504 | -0.0182 | -28.8339
-7.5 | -0.7064 | 0.01997 | -0.0116 | -35.3731
-7 | -0.6707 | 0.0178 | -0.0079 | -37.6798
-6.5 | -0.6042 | 0.01524 | -0.0108 | -39.6457
-6 | -0.5322 | 0.01409 | -0.0142 | -37.7715
-5.5 | -0.4557 | 0.01227 | -0.0186 | -37.1394
-5 | -0.3897 | 0.01141 | -0.0206 | -34.1543
-4.5 | -0.3222 | 0.01037 | -0.0229 | -31.0704
-4 | -0.2553 | 0.00975 | -0.025 | -26.1846
-3.5 | -0.1919 | 0.009 | -0.0263 | -21.3222
-3 | -0.1367 | 0.0085 | -0.0256 | -16.0824
-2.5 | -0.0851 | 0.00821 | -0.0242 | -10.3654
-2 | -0.0352 | 0.00806 | -0.0224 | -4.3672
-1.5 | 0.0136 | 0.00792 | -0.0205 | 1.7172
-1 | 0.0507 | 0.00659 | -0.0172 | 7.6935
-0.5 | 0.0875 | 0.00585 | -0.0129 | 14.9573
0 | 0.1321 | 0.00573 | -0.0098 | 23.0541
0.5 | 0.1911 | 0.006 | -0.0098 | 31.85
1 | 0.2605 | 0.00645 | -0.0123 | 40.3876
1.5 | 0.3433 | 0.00694 | -0.0178 | 49.4669
2 | 0.4113 | 0.00726 | -0.0203 | 56.6529
2.5 | 0.4841 | 0.00753 | -0.024 | 64.2895
3 | 0.5549 | 0.00777 | -0.0272 | 71.4157
3.5 | 0.6266 | 0.00799 | -0.0307 | 78.423
4 | 0.6921 | 0.0082 | -0.0329 | 84.4024
4.5 | 0.7376 | 0.0084 | -0.0308 | 87.8095
5 | 0.783 | 0.00865 | -0.0287 | 90.5202
5.5 | 0.8285 | 0.00894 | -0.0265 | 92.6734
6 | 0.8737 | 0.00928 | -0.0244 | 94.1487
6.5 | 0.9191 | 0.00965 | -0.0222 | 95.2435
7 | 0.9638 | 0.0101 | -0.02 | 95.4257
7.5 | 1.0079 | 0.01065 | -0.0178 | 94.6385
8 | 1.05 | 0.0114 | -0.0153 | 92.1053
8.5 | 1.0901 | 0.01235 | -0.0125 | 88.2672
9 | 1.1276 | 0.01352 | -0.0095 | 83.4024
9.5 | 1.1644 | 0.01474 | -0.0064 | 78.9959
10 | 1.2013 | 0.01589 | -0.0033 | 75.601
10.5 | 1.2357 | 0.01716 | 0.0001 | 72.0105
11 | 1.2658 | 0.01865 | 0.0039 | 67.8713
11.5 | 1.2965 | 0.01993 | 0.0076 | 65.0527
12 | 1.3118 | 0.02169 | 0.0134 | 60.4795
12.5 | 1.3244 | 0.02349 | 0.0191 | 56.3814
13 | 1.3364 | 0.02564 | 0.0235 | 52.1217
13.5 | 1.3388 | 0.02895 | 0.027 | 46.2453
14 | 1.3226 | 0.03502 | 0.028 | 37.767
14.5 | 1.3173 | 0.04157 | 0.0262 | 31.6887
15 | 1.306 | 0.04982 | 0.0227 | 26.2144
15.5 | 1.2851 | 0.05971 | 0.0182 | 21.5224
16 | 1.2581 | 0.07044 | 0.0136 | 17.8606
16.5 | 1.2308 | 0.08142 | 0.0089 | 15.1167
17 | 1.2069 | 0.09227 | 0.0041 | 13.0801
17.5 | 1.1861 | 0.10298 | -0.0008 | 11.5178
18 | 1.1683 | 0.11346 | -0.0056 | 10.297
18.5 | 1.1524 | 0.12388 | -0.0106 | 9.3026

## 37. Re 750k Mach 0.25 (1)
BIGFOIL.COM POLAR EXPORT
NACA24010
NACA24010 |  |  |  | Cl Max: | 1.172 | at alpha= | 10 | deg
JavaFoil+Calcfoil stall+Eppler ext transition |  |  |  | L/D Max: | 88.256 | at alpha= | 7.5 | deg
Re: | 750000 |  |  | Cd Min: | 0.00793 | at alpha= | -0.5 | deg
Mach: | 0.25 |  |  | Cl=0 at alpha= | -1.3688 | deg
|  |  |  | @ Cl=0.1, Cd= | 0.0081936
|  |  |  | @ Cl=0.4, Cd= | 0.0094625
|  |  |  | @ Cl=0.6, Cd= | 0.010182
alpha (deg) | Cl | Cd | Cm | Cl/Cd
-14.5 | -0.264 | 0.14018 | -0.004 | -1.885
-14 | -0.318 | 0.13379 | -0.004 | -2.377
-13.5 | -0.366 | 0.12533 | -0.004 | -2.923
-13 | -0.41 | 0.11768 | -0.004 | -3.485
-12.5 | -0.449 | 0.10898 | -0.004 | -4.123
-12 | -0.484 | 0.10184 | -0.004 | -4.749
-11.5 | -0.513 | 0.0941 | -0.004 | -5.447
-11 | -0.536 | 0.08742 | -0.004 | -6.127
-10.5 | -0.553 | 0.08032 | -0.004 | -6.879
-10 | -0.563 | 0.07405 | -0.004 | -7.6
-9.5 | -0.564 | 0.06777 | -0.004 | -8.32
-9 | -0.559 | 0.06317 | -0.004 | -8.85
-8.5 | -0.548 | 0.05834 | -0.005 | -9.397
-8 | -0.532 | 0.05411 | -0.005 | -9.834
-7.5 | -0.511 | 0.05024 | -0.005 | -10.166
-7 | -0.485 | 0.0467 | -0.006 | -10.375
-6.5 | -0.454 | 0.04333 | -0.006 | -10.486
-6 | -0.421 | 0.04001 | -0.007 | -10.523
-5.5 | -0.388 | 0.03492 | -0.008 | -11.103
-5 | -0.422 | 0.01148 | -0.013 | -36.769
-4.5 | -0.368 | 0.01113 | -0.013 | -33.097
-4 | -0.313 | 0.01081 | -0.013 | -28.908
-3.5 | -0.255 | 0.01123 | -0.013 | -22.714
-3 | -0.197 | 0.01099 | -0.014 | -17.885
-2.5 | -0.137 | 0.0108 | -0.014 | -12.678
-2 | -0.077 | 0.01065 | -0.014 | -7.196
-1.5 | -0.016 | 0.01063 | -0.014 | -1.495
-1 | 0.045 | 0.01061 | -0.015 | 4.255
-0.5 | 0.106 | 0.00793 | -0.015 | 13.421
0 | 0.168 | 0.00834 | -0.015 | 20.085
0.5 | 0.229 | 0.00906 | -0.015 | 25.228
1 | 0.29 | 0.00919 | -0.016 | 31.527
1.5 | 0.351 | 0.00934 | -0.016 | 37.543
2 | 0.411 | 0.00949 | -0.016 | 43.334
2.5 | 0.472 | 0.00974 | -0.016 | 48.452
3 | 0.533 | 0.00996 | -0.017 | 53.456
3.5 | 0.593 | 0.01014 | -0.017 | 58.482
4 | 0.653 | 0.0105 | -0.017 | 62.205
4.5 | 0.713 | 0.01024 | -0.018 | 69.577
5 | 0.771 | 0.01066 | -0.018 | 72.37
5.5 | 0.829 | 0.01052 | -0.018 | 78.789
6 | 0.885 | 0.01105 | -0.018 | 80.105
6.5 | 0.939 | 0.01112 | -0.019 | 84.452
7 | 0.991 | 0.01133 | -0.019 | 87.508
7.5 | 1.04 | 0.01178 | -0.019 | 88.256
8 | 1.08 | 0.01495 | -0.02 | 72.262
8.5 | 1.117 | 0.01624 | -0.02 | 68.781
9 | 1.145 | 0.01764 | -0.02 | 64.898
9.5 | 1.163 | 0.01946 | -0.02 | 59.791
10 | 1.172 | 0.02208 | -0.02 | 53.069
10.5 | 1.168 | 0.02607 | -0.02 | 44.785
11 | 1.154 | 0.03159 | -0.02 | 36.543
11.5 | 1.131 | 0.03909 | -0.019 | 28.941
12 | 1.098 | 0.04828 | -0.019 | 22.737
12.5 | 1.057 | 0.05913 | -0.018 | 17.875
13 | 1.007 | 0.07294 | -0.017 | 13.813
13.5 | 0.932 | 0.09868 | -0.014 | 9.444
14 | 0.879 | 0.11089 | -0.011 | 7.93
14.5 | 0.829 | 0.11967 | -0.01 | 6.925
15 | 0.773 | 0.13013 | -0.01 | 5.938

## 38. Re 750k Mach 0.25 (2)
BIGFOIL.COM POLAR EXPORT
NACA24010
NACA24010 |  |  |  | Cl Max: | 1.2898 | at alpha= | 12.5 | deg
XFOIL ncrit=9 |  |  |  | L/D Max: | 94.5709 | at alpha= | 6.5 | deg
Re: | 750000 |  |  | Cd Min: | 0.24181 | at alpha= | -20 | deg
Mach: | 0.25 |  |  | Cl=0 at alpha= | -1.6329 | deg
|  |  |  | @ Cl=0.1, Cd= | 0.0060706
|  |  |  | @ Cl=0.4, Cd= | 0.0072945
|  |  |  | @ Cl=0.6, Cd= | 0.0080472
alpha (deg) | Cl | Cd | Cm | Cl/Cd
-20 | -0.7237 | 0.24181 | 0.051 | -2.9928
-19.5 | -0.7067 | 0.23587 | 0.0476 | -2.9961
-19 | -0.6896 | 0.2297 | 0.044 | -3.0022
-18.5 | -0.6727 | 0.22317 | 0.0404 | -3.0143
-18 | -0.6571 | 0.21521 | 0.0356 | -3.0533
-17.5 | -0.6439 | 0.20782 | 0.031 | -3.0984
-17 | -0.6264 | 0.20109 | 0.0291 | -3.115
-16.5 | -0.6099 | 0.19515 | 0.0264 | -3.1253
-16 | -0.5943 | 0.18871 | 0.0233 | -3.1493
-15.5 | -0.5797 | 0.18173 | 0.0202 | -3.1899
-15 | -0.5716 | 0.17281 | 0.0146 | -3.3077
-14.5 | -0.5603 | 0.16469 | 0.0119 | -3.4021
-14 | -0.5446 | 0.15873 | 0.0105 | -3.431
-13.5 | -0.5316 | 0.15242 | 0.0083 | -3.4877
-13 | -0.5205 | 0.14547 | 0.0057 | -3.5781
-12.5 | -0.5187 | 0.136 | 0.0001 | -3.814
-12 | -0.5134 | 0.1273 | -0.0036 | -4.033
-11.5 | -0.5095 | 0.11901 | -0.0057 | -4.2812
-11 | -0.4974 | 0.11322 | -0.0067 | -4.3932
-10.5 | -0.4889 | 0.10668 | -0.0089 | -4.5829
-10 | -0.4861 | 0.09871 | -0.0123 | -4.9245
-9.5 | -0.4966 | 0.08626 | -0.0208 | -5.757
-8 | -0.5893 | 0.05189 | -0.033 | -11.3567
-7.5 | -0.6098 | 0.04246 | -0.0277 | -14.3618
-7 | -0.6577 | 0.02622 | -0.0158 | -25.0839
-6.5 | -0.6164 | 0.01779 | -0.0151 | -34.6487
-6 | -0.543 | 0.01586 | -0.0182 | -34.2371
-5.5 | -0.466 | 0.01369 | -0.0216 | -34.0394
-5 | -0.3969 | 0.01204 | -0.0237 | -32.9651
-4.5 | -0.3281 | 0.01083 | -0.0255 | -30.2955
-4 | -0.2592 | 0.00998 | -0.0273 | -25.9719
-3.5 | -0.1961 | 0.00919 | -0.0279 | -21.3384
-3 | -0.1399 | 0.00867 | -0.0268 | -16.1361
-2.5 | -0.0877 | 0.0084 | -0.025 | -10.4405
-2 | -0.037 | 0.00822 | -0.0229 | -4.5012
-1.5 | 0.0134 | 0.00813 | -0.021 | 1.6482
-1 | 0.0594 | 0.00755 | -0.0186 | 7.8675
-0.5 | 0.0914 | 0.00611 | -0.0136 | 14.9591
0 | 0.1351 | 0.00591 | -0.0099 | 22.8596
1 | 0.2624 | 0.00656 | -0.0112 | 40
1.5 | 0.3483 | 0.00707 | -0.0168 | 49.2645
2 | 0.422 | 0.00739 | -0.0201 | 57.1042
2.5 | 0.4948 | 0.00768 | -0.0232 | 64.4271
3 | 0.5688 | 0.00795 | -0.0266 | 71.5472
3.5 | 0.6426 | 0.00818 | -0.03 | 78.5575
4 | 0.7135 | 0.00839 | -0.0327 | 85.0417
4.5 | 0.7603 | 0.00863 | -0.0303 | 88.0997
5 | 0.8072 | 0.0089 | -0.0279 | 90.6966
5.5 | 0.8544 | 0.0092 | -0.0255 | 92.8696
6 | 0.9014 | 0.00955 | -0.023 | 94.3874
6.5 | 0.9476 | 0.01002 | -0.0204 | 94.5709
7 | 0.9939 | 0.01052 | -0.0178 | 94.4772
7.5 | 1.0384 | 0.0112 | -0.0149 | 92.7143
8 | 1.0805 | 0.01213 | -0.0117 | 89.0767
8.5 | 1.1193 | 0.01334 | -0.008 | 83.9055
9 | 1.1566 | 0.01466 | -0.0042 | 78.895
9.5 | 1.1925 | 0.01603 | -0.0002 | 74.3918
10 | 1.2257 | 0.0175 | 0.0042 | 70.04
10.5 | 1.2551 | 0.01907 | 0.0089 | 65.8154
11 | 1.2774 | 0.02074 | 0.0146 | 61.5911
11.5 | 1.2871 | 0.02271 | 0.0216 | 56.6755
12 | 1.289 | 0.0256 | 0.0274 | 50.3516
12.5 | 1.2898 | 0.02941 | 0.0308 | 43.8558
13 | 1.287 | 0.03479 | 0.0312 | 36.9934
13.5 | 1.271 | 0.0432 | 0.028 | 29.4213
14 | 1.2459 | 0.05363 | 0.0231 | 23.2314
14.5 | 1.2146 | 0.06482 | 0.0182 | 18.738
15 | 1.1891 | 0.07525 | 0.0139 | 15.802
15.5 | 1.1656 | 0.08576 | 0.0093 | 13.5914
16 | 1.144 | 0.09638 | 0.0047 | 11.8697
16.5 | 1.1232 | 0.10739 | -0.0004 | 10.4591
17 | 1.1045 | 0.11845 | -0.0057 | 9.3246
17.5 | 1.0859 | 0.12994 | -0.0115 | 8.3569

## 39. Re 750k Mach 0.50 (1)
BIGFOIL.COM POLAR EXPORT
NACA24010
NACA24010 |  |  |  | Cl Max: | 1.155 | at alpha= | 20 | deg
JavaFoil+Calcfoil stall+Eppler ext transition |  |  |  | L/D Max: | 89.736 | at alpha= | 6 | deg
Re: | 750000 |  |  | Cd Min: | 0.00898 | at alpha= | 0.5 | deg
Mach: | 0.5 |  |  | Cl=0 at alpha= | -1.3677 | deg
|  |  |  | @ Cl=0.1, Cd= | 0.01208
|  |  |  | @ Cl=0.4, Cd= | 0.0093478
|  |  |  | @ Cl=0.6, Cd= | 0.010237
alpha (deg) | Cl | Cd | Cm | Cl/Cd
-20 | -0.982 | 0.20634 | -0.005 | -4.759
-19.5 | -0.957 | 0.20267 | -0.005 | -4.72
-19 | -0.931 | 0.19796 | -0.005 | -4.705
-18.5 | -0.906 | 0.19947 | -0.005 | -4.543
-18 | -0.879 | 0.19173 | -0.005 | -4.587
-17.5 | -0.854 | 0.18296 | -0.005 | -4.668
-17 | -0.829 | 0.17969 | -0.005 | -4.611
-16.5 | -0.802 | 0.17203 | -0.005 | -4.661
-16 | -0.776 | 0.16787 | -0.005 | -4.623
-15.5 | -0.75 | 0.15967 | -0.005 | -4.7
-15 | -0.724 | 0.15745 | -0.005 | -4.596
-14.5 | -0.698 | 0.15354 | -0.005 | -4.545
-14 | -0.672 | 0.15001 | -0.005 | -4.48
-13.5 | -0.645 | 0.14188 | -0.005 | -4.547
-13 | -0.619 | 0.13872 | -0.005 | -4.464
-12.5 | -0.593 | 0.13082 | -0.005 | -4.531
-12 | -0.566 | 0.12697 | -0.005 | -4.46
-11.5 | -0.54 | 0.12376 | -0.005 | -4.365
-11 | -0.513 | 0.11853 | -0.005 | -4.332
-10.5 | -0.487 | 0.11559 | -0.005 | -4.215
-10 | -0.46 | 0.10736 | -0.005 | -4.289
-9.5 | -0.434 | 0.10287 | -0.005 | -4.22
-9 | -0.408 | 0.10032 | -0.006 | -4.065
-8.5 | -0.381 | 0.07067 | -0.005 | -5.391
-8 | -0.355 | 0.06045 | -0.006 | -5.865
-7.5 | -0.328 | 0.06224 | -0.005 | -5.266
-7 | -0.301 | 0.06698 | -0.005 | -4.495
-6.5 | -0.274 | 0.05487 | -0.005 | -5.002
-6 | -0.312 | 0.05267 | -0.005 | -5.927
-5.5 | -0.37 | 0.04442 | -0.006 | -8.34
-5 | -0.353 | 0.03995 | -0.006 | -8.824
-4.5 | -0.318 | 0.03649 | -0.007 | -8.717
-4 | -0.34 | 0.01188 | -0.015 | -28.627
-3.5 | -0.281 | 0.01162 | -0.015 | -24.148
-3 | -0.218 | 0.01132 | -0.015 | -19.221
-2.5 | -0.152 | 0.01114 | -0.015 | -13.658
-2 | -0.085 | 0.01172 | -0.016 | -7.284
-1.5 | -0.018 | 0.01158 | -0.016 | -1.531
-1 | 0.05 | 0.01158 | -0.016 | 4.355
-0.5 | 0.119 | 0.01227 | -0.017 | 9.688
0 | 0.187 | 0.00956 | -0.017 | 19.579
0.5 | 0.255 | 0.00898 | -0.017 | 28.423
1 | 0.323 | 0.00915 | -0.017 | 35.359
1.5 | 0.391 | 0.00932 | -0.018 | 42.008
2 | 0.459 | 0.00953 | -0.018 | 48.192
2.5 | 0.527 | 0.00984 | -0.018 | 53.492
3 | 0.594 | 0.01026 | -0.019 | 57.873
3.5 | 0.661 | 0.01 | -0.019 | 66.101
4 | 0.727 | 0.01043 | -0.019 | 69.713
4.5 | 0.793 | 0.01039 | -0.02 | 76.343
5 | 0.857 | 0.01044 | -0.02 | 82.113
5.5 | 0.919 | 0.01058 | -0.02 | 86.827
6 | 0.976 | 0.01088 | -0.021 | 89.736
6.5 | 1.028 | 0.01299 | -0.021 | 79.155
7 | 1.07 | 0.01503 | -0.021 | 71.145
7.5 | 1.083 | 0.01909 | -0.021 | 56.736
8 | 1.076 | 0.02309 | -0.021 | 46.604
8.5 | 1.027 | 0.03025 | -0.02 | 33.942
9 | 0.775 | 0.06675 | -0.008 | 11.615
9.5 | 0.584 | 0.07255 | -0.009 | 8.047
10 | 0.611 | 0.08079 | -0.009 | 7.559
10.5 | 0.638 | 0.10491 | -0.01 | 6.078
11 | 0.665 | 0.11674 | -0.01 | 5.695
11.5 | 0.692 | 0.11899 | -0.011 | 5.816
12 | 0.719 | 0.13068 | -0.012 | 5.504
12.5 | 0.746 | 0.13408 | -0.012 | 5.563
13 | 0.773 | 0.13714 | -0.013 | 5.638
13.5 | 0.801 | 0.14687 | -0.013 | 5.452
14 | 0.828 | 0.15467 | -0.014 | 5.356
14.5 | 0.855 | 0.15867 | -0.014 | 5.387
15 | 0.883 | 0.163 | -0.015 | 5.414
15.5 | 0.91 | 0.16704 | -0.015 | 5.45
16 | 0.937 | 0.17461 | -0.015 | 5.365
16.5 | 0.965 | 0.18026 | -0.016 | 5.352
17 | 0.991 | 0.1856 | -0.016 | 5.341
17.5 | 1.019 | 0.18954 | -0.017 | 5.376
18 | 1.046 | 0.1998 | -0.017 | 5.237
18.5 | 1.073 | 0.20119 | -0.018 | 5.335
19 | 1.101 | 0.20982 | -0.018 | 5.249
19.5 | 1.128 | 0.21436 | -0.019 | 5.261
20 | 1.155 | 0.22116 | -0.019 | 5.221

## 40. Re 750k Mach 0.50 (2)
BIGFOIL.COM POLAR EXPORT
NACA24010
NACA24010 |  |  |  | Cl Max: | 1.2171 | at alpha= | 9 | deg
XFOIL ncrit=9 |  |  |  | L/D Max: | 92.4665 | at alpha= | 5.5 | deg
Re: | 750000 |  |  | Cd Min: | 0.26487 | at alpha= | -20 | deg
Mach: | 0.5 |  |  | Cl=0 at alpha= | -1.607 | deg
|  |  |  | @ Cl=0.1, Cd= | 0.0080876
|  |  |  | @ Cl=0.4, Cd= | 0.0076364
|  |  |  | @ Cl=0.6, Cd= | 0.0085047
alpha (deg) | Cl | Cd | Cm | Cl/Cd
-20 | -0.7862 | 0.26487 | 0.0624 | -2.9682
-19.5 | -0.7649 | 0.25721 | 0.0579 | -2.9738
-19 | -0.7436 | 0.24938 | 0.0535 | -2.9818
-18.5 | -0.7221 | 0.24099 | 0.0486 | -2.9964
-18 | -0.7024 | 0.23265 | 0.0432 | -3.0191
-17.5 | -0.6816 | 0.22454 | 0.0397 | -3.0355
-17 | -0.6609 | 0.21745 | 0.0363 | -3.0393
-16.5 | -0.6404 | 0.21013 | 0.0325 | -3.0476
-16 | -0.6204 | 0.20217 | 0.0285 | -3.0687
-15.5 | -0.6027 | 0.19381 | 0.0233 | -3.1097
-15 | -0.586 | 0.18552 | 0.019 | -3.1587
-14.5 | -0.5654 | 0.17832 | 0.0172 | -3.1707
-14 | -0.5471 | 0.17119 | 0.0142 | -3.1959
-13.5 | -0.5301 | 0.16358 | 0.0109 | -3.2406
-13 | -0.5185 | 0.155 | 0.0054 | -3.3452
-12.5 | -0.507 | 0.14665 | 0.0018 | -3.4572
-12 | -0.4887 | 0.1396 | 0.0009 | -3.5007
-11.5 | -0.4746 | 0.1326 | -0.0014 | -3.5792
-11 | -0.4625 | 0.12527 | -0.004 | -3.692
-10.5 | -0.459 | 0.11614 | -0.0099 | -3.9521
-10 | -0.452 | 0.10769 | -0.0135 | -4.1972
-9.5 | -0.4465 | 0.09944 | -0.0159 | -4.4901
-9 | -0.4366 | 0.09286 | -0.017 | -4.7017
-8.5 | -0.4264 | 0.08665 | -0.0188 | -4.9209
-8 | -0.431 | 0.07625 | -0.0268 | -5.6525
-7.5 | -0.4406 | 0.06756 | -0.0288 | -6.5216
-7 | -0.4623 | 0.05834 | -0.0352 | -7.9242
-6.5 | -0.4918 | 0.05165 | -0.0321 | -9.5218
-5.5 | -0.4543 | 0.03185 | -0.0383 | -14.2637
-5 | -0.4133 | 0.02015 | -0.0387 | -20.5112
-4.5 | -0.347 | 0.01516 | -0.0388 | -22.8892
-4 | -0.274 | 0.01203 | -0.0386 | -22.7764
-3.5 | -0.2097 | 0.01067 | -0.0364 | -19.6532
-3 | -0.1538 | 0.00981 | -0.0328 | -15.6779
-2.5 | -0.0996 | 0.00931 | -0.029 | -10.6982
-2 | -0.0441 | 0.00907 | -0.0258 | -4.8622
-1.5 | 0.012 | 0.00892 | -0.023 | 1.3453
-1 | 0.0693 | 0.00885 | -0.0206 | 7.8305
-0.5 | 0.1148 | 0.00772 | -0.0169 | 14.8705
0 | 0.1535 | 0.00678 | -0.0111 | 22.6401
0.5 | 0.2079 | 0.0067 | -0.0076 | 31.0299
1 | 0.2812 | 0.00702 | -0.0081 | 40.057
1.5 | 0.3725 | 0.00751 | -0.0126 | 49.6005
2 | 0.4617 | 0.00792 | -0.0168 | 58.2955
2.5 | 0.5421 | 0.00829 | -0.0192 | 65.392
3 | 0.6311 | 0.00862 | -0.0233 | 73.2135
3.5 | 0.7154 | 0.00899 | -0.0262 | 79.5773
4 | 0.8038 | 0.00931 | -0.0297 | 86.3373
4.5 | 0.8608 | 0.00964 | -0.0267 | 89.2946
5 | 0.9139 | 0.01002 | -0.0227 | 91.2076
5.5 | 0.9672 | 0.01046 | -0.0184 | 92.4665
6 | 1.0195 | 0.01103 | -0.0138 | 92.4297
6.5 | 1.071 | 0.01175 | -0.0089 | 91.1489
7 | 1.1186 | 0.01277 | -0.0033 | 87.5959
7.5 | 1.1576 | 0.01432 | 0.0035 | 80.838
8 | 1.1906 | 0.01616 | 0.011 | 73.6757
8.5 | 1.2132 | 0.01829 | 0.0197 | 66.3313
9 | 1.2171 | 0.02074 | 0.03 | 58.6837
9.5 | 1.2098 | 0.02474 | 0.0374 | 48.9006
10 | 1.1964 | 0.03114 | 0.0391 | 38.42
10.5 | 1.1732 | 0.0409 | 0.0348 | 28.6846
11 | 1.1425 | 0.05173 | 0.0298 | 22.0858
11.5 | 1.11 | 0.06235 | 0.0253 | 17.8027
12 | 1.0766 | 0.07315 | 0.0204 | 14.7177
12.5 | 1.0458 | 0.08416 | 0.0152 | 12.4263
13 | 1.018 | 0.0957 | 0.0096 | 10.6374
13.5 | 0.9928 | 0.10758 | 0.0035 | 9.2285
14 | 0.9675 | 0.12011 | -0.0032 | 8.0551

## 41. Re 1M Mach 0.00 (1)
BIGFOIL.COM POLAR EXPORT
NACA24010
NACA24010 |  |  |  | Cl Max: | 1.221 | at alpha= | 11.5 | deg
JavaFoil+Calcfoil stall+Eppler ext transition |  |  |  | L/D Max: | 92.01 | at alpha= | 8 | deg
Re: | 1000000 |  |  | Cd Min: | 0.008 | at alpha= | -0.5 | deg
Mach: | 0 |  |  | Cl=0 at alpha= | -1.3729 | deg
|  |  |  | @ Cl=0.1, Cd= | 0.0081541
|  |  |  | @ Cl=0.4, Cd= | 0.0086751
|  |  |  | @ Cl=0.6, Cd= | 0.009401
alpha (deg) | Cl | Cd | Cm | Cl/Cd
-16.5 | -0.544 | 0.14867 | -0.003 | -3.659
-16 | -0.56 | 0.14067 | -0.003 | -3.983
-15.5 | -0.576 | 0.13308 | -0.003 | -4.327
-15 | -0.591 | 0.12594 | -0.004 | -4.691
-14.5 | -0.604 | 0.11883 | -0.004 | -5.086
-14 | -0.617 | 0.11238 | -0.004 | -5.488
-13.5 | -0.627 | 0.10494 | -0.004 | -5.977
-13 | -0.636 | 0.09813 | -0.004 | -6.479
-12.5 | -0.642 | 0.0919 | -0.004 | -6.984
-12 | -0.645 | 0.08636 | -0.004 | -7.472
-11.5 | -0.646 | 0.08041 | -0.004 | -8.029
-11 | -0.643 | 0.07547 | -0.004 | -8.515
-10.5 | -0.636 | 0.0705 | -0.005 | -9.026
-10 | -0.626 | 0.06605 | -0.005 | -9.48
-9.5 | -0.611 | 0.06169 | -0.005 | -9.908
-9 | -0.593 | 0.05749 | -0.005 | -10.311
-8.5 | -0.571 | 0.05371 | -0.005 | -10.628
-8 | -0.546 | 0.05022 | -0.006 | -10.869
-7.5 | -0.518 | 0.04632 | -0.006 | -11.192
-7 | -0.489 | 0.04243 | -0.007 | -11.514
-6.5 | -0.558 | 0.01088 | -0.012 | -51.256
-6 | -0.512 | 0.01125 | -0.012 | -45.493
-5.5 | -0.463 | 0.01096 | -0.012 | -42.262
-5 | -0.412 | 0.01057 | -0.012 | -39.011
-4.5 | -0.359 | 0.01096 | -0.012 | -32.724
-4 | -0.304 | 0.01101 | -0.013 | -27.594
-3.5 | -0.248 | 0.01079 | -0.013 | -22.958
-3 | -0.191 | 0.01057 | -0.013 | -18.042
-2.5 | -0.133 | 0.01046 | -0.013 | -12.692
-2 | -0.074 | 0.01038 | -0.014 | -7.154
-1.5 | -0.015 | 0.01042 | -0.014 | -1.478
-1 | 0.044 | 0.01103 | -0.014 | 3.967
-0.5 | 0.103 | 0.008 | -0.014 | 12.887
0 | 0.162 | 0.00837 | -0.015 | 19.377
0.5 | 0.221 | 0.0089 | -0.015 | 24.865
1 | 0.281 | 0.00842 | -0.015 | 33.299
1.5 | 0.34 | 0.0085 | -0.015 | 39.92
2 | 0.398 | 0.00867 | -0.016 | 45.944
2.5 | 0.457 | 0.00882 | -0.016 | 51.822
3 | 0.516 | 0.00898 | -0.016 | 57.437
3.5 | 0.574 | 0.00926 | -0.016 | 62.008
4 | 0.633 | 0.00958 | -0.017 | 66.045
4.5 | 0.691 | 0.00992 | -0.017 | 69.607
5 | 0.748 | 0.01029 | -0.017 | 72.689
5.5 | 0.804 | 0.01004 | -0.018 | 80.089
6 | 0.859 | 0.01061 | -0.018 | 80.954
6.5 | 0.913 | 0.01124 | -0.018 | 81.211
7 | 0.965 | 0.01118 | -0.019 | 86.312
7.5 | 1.014 | 0.01132 | -0.019 | 89.571
8 | 1.061 | 0.01153 | -0.019 | 92.01
8.5 | 1.101 | 0.01416 | -0.019 | 77.752
9 | 1.138 | 0.01513 | -0.02 | 75.175
9.5 | 1.169 | 0.01616 | -0.02 | 72.326
10 | 1.194 | 0.01743 | -0.02 | 68.49
10.5 | 1.211 | 0.01908 | -0.02 | 63.492
11 | 1.22 | 0.02155 | -0.02 | 56.609
11.5 | 1.221 | 0.02495 | -0.02 | 48.925
12 | 1.212 | 0.02955 | -0.02 | 41.011
12.5 | 1.197 | 0.03556 | -0.02 | 33.673
13 | 1.179 | 0.0425 | -0.019 | 27.741
13.5 | 1.157 | 0.05046 | -0.019 | 22.935
14 | 1.133 | 0.05944 | -0.019 | 19.053
14.5 | 1.106 | 0.06893 | -0.018 | 16.045
15 | 1.079 | 0.07827 | -0.018 | 13.782
15.5 | 1.049 | 0.08864 | -0.018 | 11.831
16 | 1.014 | 0.10188 | -0.017 | 9.952
16.5 | 0.976 | 0.11718 | -0.016 | 8.327

## 42. Re 1M Mach 0.00 (2)
BIGFOIL.COM POLAR EXPORT
NACA24010
NACA24010 |  |  |  | Cl Max: | 1.4038 | at alpha= | 14 | deg
XFOIL ncrit=9 |  |  |  | L/D Max: | 103.27 | at alpha= | 6.5 | deg
Re: | 1000000 |  |  | Cd Min: | 0.18302 | at alpha= | -16 | deg
Mach: | 0 |  |  | Cl=0 at alpha= | -1.5905 | deg
|  |  |  | @ Cl=0.1, Cd= | 0.0057925
|  |  |  | @ Cl=0.4, Cd= | 0.0065959
|  |  |  | @ Cl=0.6, Cd= | 0.007323
alpha (deg) | Cl | Cd | Cm | Cl/Cd
-16 | -0.5966 | 0.18302 | 0.021 | -3.2598
-15.5 | -0.5867 | 0.17509 | 0.0173 | -3.3508
-15 | -0.5741 | 0.16849 | 0.0158 | -3.4073
-14.5 | -0.561 | 0.1626 | 0.0136 | -3.4502
-14 | -0.5496 | 0.15611 | 0.0111 | -3.5206
-13.5 | -0.5423 | 0.14763 | 0.0074 | -3.6734
-13 | -0.5395 | 0.13844 | 0.0031 | -3.897
-12.5 | -0.5349 | 0.12967 | -0.0003 | -4.1251
-12 | -0.5329 | 0.12165 | -0.0024 | -4.3806
-11.5 | -0.9208 | 0.03623 | -0.0413 | -25.4154
-11 | -0.9311 | 0.03012 | -0.0352 | -30.913
-10.5 | -0.9082 | 0.02752 | -0.0312 | -33.0015
-10 | -0.8847 | 0.02468 | -0.0269 | -35.8468
-9.5 | -0.8579 | 0.02214 | -0.0226 | -38.7489
-9 | -0.8274 | 0.02006 | -0.0185 | -41.2463
-8.5 | -0.792 | 0.0188 | -0.0148 | -42.1277
-8 | -0.7651 | 0.01596 | -0.0099 | -47.9386
-7.5 | -0.7135 | 0.01484 | -0.0095 | -48.0795
-7 | -0.6451 | 0.01372 | -0.0125 | -47.019
-6.5 | -0.578 | 0.01268 | -0.015 | -45.5836
-6 | -0.5037 | 0.01143 | -0.0192 | -44.0682
-5.5 | -0.4386 | 0.0107 | -0.0211 | -40.9907
-5 | -0.3707 | 0.00968 | -0.0237 | -38.2955
-4.5 | -0.3051 | 0.00923 | -0.0256 | -33.0553
-4 | -0.2458 | 0.00853 | -0.0262 | -28.8159
-3.5 | -0.1907 | 0.0081 | -0.0257 | -23.5432
-3 | -0.1395 | 0.0079 | -0.0243 | -17.6582
-2.5 | -0.0898 | 0.00777 | -0.0226 | -11.5573
-2 | -0.0407 | 0.00767 | -0.0209 | -5.3064
-1.5 | 0.009 | 0.00761 | -0.0194 | 1.1827
-1 | 0.057 | 0.0073 | -0.0178 | 7.8082
-0.5 | 0.0911 | 0.00586 | -0.0138 | 15.5461
0 | 0.1333 | 0.00554 | -0.0106 | 24.0614
0.5 | 0.1821 | 0.00557 | -0.0086 | 32.693
1 | 0.2419 | 0.00582 | -0.009 | 41.5636
1.5 | 0.3085 | 0.0062 | -0.011 | 49.7581
2 | 0.388 | 0.00655 | -0.0161 | 59.2366
3 | 0.5241 | 0.00707 | -0.0214 | 74.1301
3.5 | 0.5932 | 0.0073 | -0.0244 | 81.2603
4 | 0.6611 | 0.00753 | -0.0271 | 87.7955
4.5 | 0.7311 | 0.00773 | -0.0304 | 94.5796
5 | 0.7877 | 0.00796 | -0.0308 | 98.9573
5.5 | 0.8329 | 0.00822 | -0.0287 | 101.326
6 | 0.8776 | 0.00856 | -0.0265 | 102.5234
6.5 | 0.9222 | 0.00893 | -0.0244 | 103.2699
7 | 0.9663 | 0.00938 | -0.0222 | 103.0171
7.5 | 1.0093 | 0.00995 | -0.0198 | 101.4372
8.5 | 1.0906 | 0.01158 | -0.0146 | 94.1796
9 | 1.1291 | 0.01261 | -0.0117 | 89.54
9.5 | 1.1681 | 0.0136 | -0.009 | 85.8897
10 | 1.2063 | 0.01463 | -0.0063 | 82.4539
10.5 | 1.2442 | 0.01563 | -0.0035 | 79.6033
11 | 1.2803 | 0.01671 | -0.0005 | 76.6188
11.5 | 1.3112 | 0.01808 | 0.003 | 72.5221
12 | 1.3447 | 0.01912 | 0.0061 | 70.3295
12.5 | 1.3644 | 0.0207 | 0.0112 | 65.913
13 | 1.3775 | 0.02234 | 0.017 | 61.6607
13.5 | 1.3935 | 0.02412 | 0.0213 | 57.7736
14 | 1.4038 | 0.0266 | 0.0249 | 52.7744
14.5 | 1.4029 | 0.0306 | 0.0272 | 45.8464
15 | 1.3901 | 0.03711 | 0.0266 | 37.4589
15.5 | 1.3839 | 0.0442 | 0.0238 | 31.31
16 | 1.3642 | 0.05388 | 0.0193 | 25.3192
16.5 | 1.3335 | 0.06535 | 0.0141 | 20.4055
17 | 1.2959 | 0.0778 | 0.0087 | 16.6568
17.5 | 1.2606 | 0.09026 | 0.0032 | 13.9663
18 | 1.2291 | 0.10248 | -0.0022 | 11.9936
18.5 | 1.2039 | 0.11403 | -0.0074 | 10.5577
19 | 1.1825 | 0.12528 | -0.0127 | 9.4389

## 43. Re 1M Mach 0.10 (1)
BIGFOIL.COM POLAR EXPORT
NACA24010
NACA24010 |  |  |  | Cl Max: | 1.214 | at alpha= | 11 | deg
JavaFoil+Calcfoil stall+Eppler ext transition |  |  |  | L/D Max: | 89.999 | at alpha= | 8 | deg
Re: | 1000000 |  |  | Cd Min: | 0.00805 | at alpha= | -0.5 | deg
Mach: | 0.1 |  |  | Cl=0 at alpha= | -1.3729 | deg
|  |  |  | @ Cl=0.1, Cd= | 0.00825
|  |  |  | @ Cl=0.4, Cd= | 0.00869
|  |  |  | @ Cl=0.6, Cd= | 0.0094514
alpha (deg) | Cl | Cd | Cm | Cl/Cd
-16.5 | -0.5 | 0.1516 | -0.003 | -3.297
-16 | -0.519 | 0.14426 | -0.004 | -3.598
-15.5 | -0.538 | 0.1363 | -0.004 | -3.945
-15 | -0.555 | 0.12914 | -0.004 | -4.301
-14.5 | -0.572 | 0.12028 | -0.004 | -4.758
-14 | -0.588 | 0.11381 | -0.004 | -5.163
-13.5 | -0.601 | 0.10731 | -0.004 | -5.604
-13 | -0.613 | 0.10048 | -0.004 | -6.102
-12.5 | -0.622 | 0.09347 | -0.004 | -6.657
-12 | -0.629 | 0.08756 | -0.004 | -7.179
-11.5 | -0.632 | 0.08147 | -0.004 | -7.755
-11 | -0.632 | 0.07623 | -0.004 | -8.285
-10.5 | -0.628 | 0.07163 | -0.004 | -8.761
-10 | -0.62 | 0.06693 | -0.005 | -9.257
-9.5 | -0.606 | 0.06226 | -0.005 | -9.737
-9 | -0.589 | 0.05807 | -0.005 | -10.149
-8.5 | -0.569 | 0.05406 | -0.005 | -10.522
-8 | -0.545 | 0.05054 | -0.006 | -10.781
-7.5 | -0.518 | 0.04678 | -0.006 | -11.07
-7 | -0.489 | 0.04289 | -0.006 | -11.391
-6.5 | -0.461 | 0.03657 | -0.008 | -12.608
-6 | -0.513 | 0.01135 | -0.012 | -45.215
-5.5 | -0.465 | 0.01101 | -0.012 | -42.243
-5 | -0.414 | 0.01065 | -0.012 | -38.852
-4.5 | -0.36 | 0.01107 | -0.012 | -32.545
-4 | -0.305 | 0.01104 | -0.013 | -27.655
-3.5 | -0.249 | 0.01083 | -0.013 | -22.977
-3 | -0.192 | 0.01061 | -0.013 | -18.065
-2.5 | -0.133 | 0.01048 | -0.013 | -12.728
-2 | -0.075 | 0.01042 | -0.014 | -7.162
-1.5 | -0.015 | 0.01043 | -0.014 | -1.483
-1 | 0.044 | 0.01105 | -0.014 | 3.978
-0.5 | 0.104 | 0.00805 | -0.014 | 12.857
0 | 0.163 | 0.00847 | -0.015 | 19.265
0.5 | 0.223 | 0.00837 | -0.015 | 26.6
1 | 0.282 | 0.00844 | -0.015 | 33.402
1.5 | 0.341 | 0.00853 | -0.015 | 39.989
2 | 0.4 | 0.00869 | -0.016 | 46.078
2.5 | 0.46 | 0.00884 | -0.016 | 51.956
3 | 0.518 | 0.00909 | -0.016 | 57.058
3.5 | 0.577 | 0.00935 | -0.017 | 61.712
4 | 0.636 | 0.00961 | -0.017 | 66.189
4.5 | 0.694 | 0.00996 | -0.017 | 69.703
5 | 0.751 | 0.01034 | -0.017 | 72.66
5.5 | 0.808 | 0.01008 | -0.018 | 80.172
6 | 0.863 | 0.0107 | -0.018 | 80.705
6.5 | 0.917 | 0.01068 | -0.018 | 85.864
7 | 0.969 | 0.01128 | -0.019 | 85.883
7.5 | 1.018 | 0.01145 | -0.019 | 88.973
8 | 1.064 | 0.01183 | -0.019 | 89.999
8.5 | 1.104 | 0.01434 | -0.019 | 76.987
9 | 1.14 | 0.01532 | -0.02 | 74.43
9.5 | 1.17 | 0.0164 | -0.02 | 71.362
10 | 1.193 | 0.01777 | -0.02 | 67.157
10.5 | 1.208 | 0.01957 | -0.02 | 61.744
11 | 1.214 | 0.02226 | -0.02 | 54.546
11.5 | 1.212 | 0.02601 | -0.02 | 46.599
12 | 1.2 | 0.03117 | -0.02 | 38.501
12.5 | 1.182 | 0.03763 | -0.02 | 31.419
13 | 1.161 | 0.04516 | -0.019 | 25.706
13.5 | 1.136 | 0.05362 | -0.019 | 21.181
14 | 1.108 | 0.063 | -0.019 | 17.582
14.5 | 1.078 | 0.07289 | -0.018 | 14.784
15 | 1.046 | 0.083 | -0.018 | 12.606
15.5 | 1.01 | 0.0952 | -0.017 | 10.614
16 | 0.967 | 0.11192 | -0.016 | 8.644

## 44. Re 1M Mach 0.10 (2)
BIGFOIL.COM POLAR EXPORT
NACA24010
NACA24010 |  |  |  | Cl Max: | 1.3948 | at alpha= | 14 | deg
XFOIL ncrit=9 |  |  |  | L/D Max: | 103.307 | at alpha= | 6.5 | deg
Re: | 1000000 |  |  | Cd Min: | 0.16911 | at alpha= | -15 | deg
Mach: | 0.1 |  |  | Cl=0 at alpha= | -1.59 | deg
|  |  |  | @ Cl=0.1, Cd= | 0.0058386
|  |  |  | @ Cl=0.4, Cd= | 0.0066257
|  |  |  | @ Cl=0.6, Cd= | 0.0073328
alpha (deg) | Cl | Cd | Cm | Cl/Cd
-15 | -0.5738 | 0.16911 | 0.0159 | -3.3931
-14.5 | -0.5604 | 0.16318 | 0.0137 | -3.4342
-14 | -0.5488 | 0.15668 | 0.0112 | -3.5027
-13.5 | -0.5417 | 0.14801 | 0.0073 | -3.6599
-13 | -0.5381 | 0.13909 | 0.0032 | -3.8687
-12.5 | -0.5331 | 0.1304 | -0.0001 | -4.0882
-12 | -0.5299 | 0.1226 | -0.0021 | -4.3222
-11.5 | -0.5216 | 0.11595 | -0.0043 | -4.4985
-10 | -0.8643 | 0.02863 | -0.0309 | -30.1886
-9.5 | -0.8489 | 0.02451 | -0.0255 | -34.6348
-9 | -0.825 | 0.02146 | -0.0205 | -38.4436
-8.5 | -0.7932 | 0.01961 | -0.0163 | -40.4488
-8 | -0.7669 | 0.0167 | -0.0112 | -45.9222
-7.5 | -0.7171 | 0.01526 | -0.0103 | -46.9921
-7 | -0.6483 | 0.01404 | -0.0132 | -46.1752
-6.5 | -0.5802 | 0.01303 | -0.0158 | -44.528
-6 | -0.506 | 0.01158 | -0.0198 | -43.696
-5.5 | -0.4407 | 0.01078 | -0.0216 | -40.8813
-5 | -0.373 | 0.00975 | -0.0241 | -38.2564
-4.5 | -0.307 | 0.00926 | -0.0259 | -33.1533
-4 | -0.2467 | 0.00856 | -0.0266 | -28.8201
-3.5 | -0.1917 | 0.00814 | -0.0259 | -23.5504
-3 | -0.1399 | 0.00797 | -0.0245 | -17.5533
-2.5 | -0.0903 | 0.00782 | -0.0228 | -11.5473
-2 | -0.041 | 0.0077 | -0.021 | -5.3247
-1.5 | 0.009 | 0.00765 | -0.0195 | 1.1765
-0.5 | 0.0919 | 0.0059 | -0.014 | 15.5763
0 | 0.1341 | 0.00558 | -0.0107 | 24.0323
0.5 | 0.1827 | 0.0056 | -0.0085 | 32.625
1 | 0.2425 | 0.00584 | -0.0089 | 41.524
1.5 | 0.3106 | 0.00622 | -0.0111 | 49.9357
2 | 0.3895 | 0.00658 | -0.016 | 59.1945
2.5 | 0.4539 | 0.00686 | -0.0177 | 66.1662
3 | 0.5265 | 0.00709 | -0.0213 | 74.2595
3.5 | 0.5962 | 0.00732 | -0.0243 | 81.4481
4 | 0.6645 | 0.00755 | -0.027 | 88.0132
4.5 | 0.735 | 0.00776 | -0.0302 | 94.7165
5 | 0.7923 | 0.00799 | -0.0307 | 99.1615
5.5 | 0.8376 | 0.00827 | -0.0285 | 101.2817
6 | 0.8825 | 0.00862 | -0.0263 | 102.3782
6.5 | 0.9277 | 0.00898 | -0.0241 | 103.3073
7 | 0.9717 | 0.00946 | -0.0218 | 102.7167
7.5 | 1.0148 | 0.01005 | -0.0193 | 100.9751
8 | 1.0563 | 0.01082 | -0.0167 | 97.6248
8.5 | 1.096 | 0.01176 | -0.0138 | 93.1973
9 | 1.1347 | 0.01281 | -0.0109 | 88.5792
9.5 | 1.1736 | 0.01383 | -0.008 | 84.859
10 | 1.2115 | 0.01492 | -0.005 | 81.1997
10.5 | 1.2487 | 0.01599 | -0.002 | 78.0926
11 | 1.2856 | 0.01702 | 0.001 | 75.5347
11.5 | 1.3164 | 0.01838 | 0.0047 | 71.6213
12 | 1.3474 | 0.01957 | 0.0083 | 68.8503
12.5 | 1.3559 | 0.02152 | 0.0152 | 63.0065
13 | 1.3745 | 0.02305 | 0.0199 | 59.6312
13.5 | 1.388 | 0.02516 | 0.024 | 55.1669
14 | 1.3948 | 0.02821 | 0.0271 | 49.4435
14.5 | 1.3857 | 0.03361 | 0.0281 | 41.2288
15 | 1.3739 | 0.04093 | 0.0259 | 33.5671
15.5 | 1.3598 | 0.04967 | 0.0219 | 27.3767
16 | 1.3325 | 0.06064 | 0.0168 | 21.9739
16.5 | 1.2966 | 0.07281 | 0.0114 | 17.808
17 | 1.2602 | 0.0852 | 0.0061 | 14.7911
17.5 | 1.2296 | 0.09712 | 0.0008 | 12.6606
18 | 1.2024 | 0.1089 | -0.0045 | 11.0413
18.5 | 1.1803 | 0.12012 | -0.0096 | 9.826
19 | 1.1611 | 0.13118 | -0.015 | 8.8512

## 45. Re 1M Mach 0.25 (1)
BIGFOIL.COM POLAR EXPORT
NACA24010
NACA24010 |  |  |  | Cl Max: | 1.18 | at alpha= | 10 | deg
JavaFoil+Calcfoil stall+Eppler ext transition |  |  |  | L/D Max: | 89.843 | at alpha= | 7.5 | deg
Re: | 1000000 |  |  | Cd Min: | 0.00816 | at alpha= | 0 | deg
Mach: | 0.25 |  |  | Cl=0 at alpha= | -1.3688 | deg
|  |  |  | @ Cl=0.1, Cd= | 0.0085579
|  |  |  | @ Cl=0.4, Cd= | 0.0088562
|  |  |  | @ Cl=0.6, Cd= | 0.0096273
alpha (deg) | Cl | Cd | Cm | Cl/Cd
-14.5 | -0.264 | 0.13484 | -0.004 | -1.961
-14 | -0.318 | 0.12784 | -0.004 | -2.489
-13.5 | -0.366 | 0.11791 | -0.004 | -3.108
-13 | -0.41 | 0.11066 | -0.004 | -3.708
-12.5 | -0.45 | 0.1034 | -0.004 | -4.347
-12 | -0.484 | 0.09681 | -0.004 | -4.998
-11.5 | -0.513 | 0.09114 | -0.004 | -5.626
-11 | -0.536 | 0.0839 | -0.004 | -6.388
-10.5 | -0.553 | 0.07731 | -0.004 | -7.15
-10 | -0.563 | 0.07163 | -0.004 | -7.861
-9.5 | -0.564 | 0.06609 | -0.005 | -8.539
-9 | -0.559 | 0.06116 | -0.005 | -9.148
-8.5 | -0.549 | 0.05674 | -0.005 | -9.673
-8 | -0.533 | 0.05272 | -0.005 | -10.107
-7.5 | -0.512 | 0.04888 | -0.006 | -10.469
-7 | -0.486 | 0.04524 | -0.006 | -10.743
-6.5 | -0.456 | 0.0416 | -0.007 | -10.973
-6 | -0.427 | 0.03581 | -0.008 | -11.934
-5.5 | -0.473 | 0.01123 | -0.012 | -42.108
-5 | -0.422 | 0.01094 | -0.013 | -38.572
-4.5 | -0.368 | 0.01055 | -0.013 | -34.908
-4 | -0.313 | 0.01101 | -0.013 | -28.385
-3.5 | -0.255 | 0.01107 | -0.013 | -23.05
-3 | -0.197 | 0.01054 | -0.014 | -18.654
-2.5 | -0.137 | 0.01038 | -0.014 | -13.193
-2 | -0.077 | 0.01028 | -0.014 | -7.453
-1.5 | -0.016 | 0.01023 | -0.014 | -1.554
-1 | 0.045 | 0.01028 | -0.015 | 4.392
-0.5 | 0.106 | 0.00837 | -0.015 | 12.716
0 | 0.168 | 0.00816 | -0.015 | 20.543
0.5 | 0.229 | 0.00858 | -0.015 | 26.659
1 | 0.29 | 0.00862 | -0.016 | 33.603
1.5 | 0.351 | 0.00875 | -0.016 | 40.051
2 | 0.411 | 0.00888 | -0.016 | 46.339
2.5 | 0.472 | 0.00904 | -0.016 | 52.229
3 | 0.533 | 0.00929 | -0.017 | 57.347
3.5 | 0.593 | 0.00959 | -0.017 | 61.829
4 | 0.653 | 0.00991 | -0.017 | 65.911
4.5 | 0.713 | 0.01029 | -0.018 | 69.231
5 | 0.771 | 0.01 | -0.018 | 77.15
5.5 | 0.829 | 0.01045 | -0.018 | 79.351
6 | 0.885 | 0.01048 | -0.019 | 84.491
6.5 | 0.94 | 0.01106 | -0.019 | 84.993
7 | 0.992 | 0.01119 | -0.019 | 88.656
7.5 | 1.04 | 0.01158 | -0.019 | 89.843
8 | 1.082 | 0.01415 | -0.02 | 76.47
8.5 | 1.12 | 0.0153 | -0.02 | 73.15
9 | 1.149 | 0.01653 | -0.02 | 69.511
9.5 | 1.17 | 0.01806 | -0.02 | 64.772
10 | 1.18 | 0.02019 | -0.02 | 58.469
10.5 | 1.179 | 0.02346 | -0.02 | 50.248
11 | 1.167 | 0.02812 | -0.02 | 41.491
11.5 | 1.145 | 0.03467 | -0.02 | 33.012
12 | 1.111 | 0.04284 | -0.019 | 25.937
12.5 | 1.071 | 0.05234 | -0.019 | 20.465
13 | 1.023 | 0.06429 | -0.018 | 15.904
13.5 | 0.967 | 0.07834 | -0.017 | 12.346
14 | 0.892 | 0.10238 | -0.014 | 8.71
14.5 | 0.832 | 0.11555 | -0.012 | 7.199
15 | 0.774 | 0.12572 | -0.011 | 6.158

## 46. Re 1M Mach 0.25 (2)
BIGFOIL.COM POLAR EXPORT
NACA24010
NACA24010 |  |  |  | Cl Max: | 1.3384 | at alpha= | 13 | deg
XFOIL ncrit=9 |  |  |  | L/D Max: | 102.822 | at alpha= | 6 | deg
Re: | 1000000 |  |  | Cd Min: | 0.13683 | at alpha= | 18 | deg
Mach: | 0.25 |  |  | Cl=0 at alpha= | -1.5854 | deg
|  |  |  | @ Cl=0.1, Cd= | 0.0061596
|  |  |  | @ Cl=0.4, Cd= | 0.0066877
|  |  |  | @ Cl=0.6, Cd= | 0.007427
alpha (deg) | Cl | Cd | Cm | Cl/Cd
-12.5 | -0.5279 | 0.13327 | 0.0007 | -3.9611
-12 | -0.5161 | 0.12714 | -0.0007 | -4.0593
-11.5 | -0.5071 | 0.12035 | -0.0029 | -4.2135
-11 | -0.4991 | 0.11345 | -0.0053 | -4.3993
-10.5 | -0.502 | 0.10264 | -0.0114 | -4.8909
-9.5 | -0.5313 | 0.0792 | -0.0217 | -6.7083
-9 | -0.5569 | 0.06605 | -0.0336 | -8.4315
-8.5 | -0.6022 | 0.05561 | -0.0348 | -10.829
-8 | -0.6435 | 0.0433 | -0.0303 | -14.8614
-7.5 | -0.729 | 0.01989 | -0.0156 | -36.6516
-7 | -0.663 | 0.0169 | -0.0179 | -39.2308
-6.5 | -0.5952 | 0.01461 | -0.0197 | -40.7392
-6 | -0.5183 | 0.0125 | -0.0234 | -41.464
-5.5 | -0.4515 | 0.01145 | -0.0247 | -39.4323
-5 | -0.3829 | 0.01027 | -0.0264 | -37.2833
-4.5 | -0.3149 | 0.00951 | -0.0281 | -33.1125
-4 | -0.2524 | 0.00877 | -0.0285 | -28.7799
-3.5 | -0.1959 | 0.00845 | -0.0275 | -23.1834
-3 | -0.1447 | 0.00811 | -0.0255 | -17.8422
-2.5 | -0.0938 | 0.00794 | -0.0235 | -11.8136
-2 | -0.0427 | 0.00786 | -0.0216 | -5.4326
-1.5 | 0.0088 | 0.00781 | -0.0199 | 1.1268
-1 | 0.0601 | 0.00769 | -0.0184 | 7.8153
-0.5 | 0.096 | 0.0062 | -0.0145 | 15.4839
0 | 0.1386 | 0.00577 | -0.011 | 24.0208
0.5 | 0.1873 | 0.00574 | -0.0085 | 32.6307
1 | 0.2471 | 0.00596 | -0.0083 | 41.4597
1.5 | 0.32 | 0.00632 | -0.0112 | 50.6329
2 | 0.3981 | 0.00668 | -0.0153 | 59.5958
2.5 | 0.4673 | 0.00696 | -0.0176 | 67.1408
3 | 0.5398 | 0.00722 | -0.0206 | 74.7645
3.5 | 0.6125 | 0.00747 | -0.0237 | 81.9946
4 | 0.683 | 0.00773 | -0.0263 | 88.3571
4.5 | 0.7563 | 0.00798 | -0.0295 | 94.7744
5 | 0.8172 | 0.00822 | -0.03 | 99.4161
5.5 | 0.8643 | 0.0085 | -0.0276 | 101.6824
6 | 0.911 | 0.00886 | -0.025 | 102.8217
6.5 | 0.957 | 0.00931 | -0.0223 | 102.7927
7 | 1.0023 | 0.00986 | -0.0195 | 101.6531
7.5 | 1.046 | 0.01058 | -0.0165 | 98.8658
8.5 | 1.1268 | 0.01265 | -0.0095 | 89.0751
9 | 1.1661 | 0.01379 | -0.0058 | 84.5613
9.5 | 1.2043 | 0.01501 | -0.0021 | 80.2332
10 | 1.2417 | 0.01621 | 0.0018 | 76.6009
10.5 | 1.2768 | 0.01748 | 0.0059 | 73.0435
11 | 1.3034 | 0.01914 | 0.0111 | 68.0982
11.5 | 1.3251 | 0.02058 | 0.017 | 64.3878
12 | 1.3286 | 0.02299 | 0.0242 | 57.7903
12.5 | 1.3358 | 0.02579 | 0.029 | 51.7953
13 | 1.3384 | 0.02977 | 0.0316 | 44.958
13.5 | 1.3345 | 0.03569 | 0.0311 | 37.3914
14 | 1.3194 | 0.04442 | 0.0272 | 29.7028
14.5 | 1.2897 | 0.05581 | 0.0216 | 23.1088
15 | 1.2503 | 0.06828 | 0.0159 | 18.3114
15.5 | 1.2131 | 0.08034 | 0.0106 | 15.0996
16 | 1.1818 | 0.09206 | 0.0055 | 12.8373
16.5 | 1.1526 | 0.10389 | 0.0002 | 11.0944
17 | 1.1328 | 0.11477 | -0.0048 | 9.8702
17.5 | 1.1143 | 0.12583 | -0.0101 | 8.8556
18 | 1.0979 | 0.13683 | -0.0156 | 8.0238

## 47. Re 1M Mach 0.50 (1)
BIGFOIL.COM POLAR EXPORT
NACA24010
NACA24010 |  |  |  | Cl Max: | 1.155 | at alpha= | 20 | deg
JavaFoil+Calcfoil stall+Eppler ext transition |  |  |  | L/D Max: | 91.927 | at alpha= | 6 | deg
Re: | 1000000 |  |  | Cd Min: | 0.009 | at alpha= | 0 | deg
Mach: | 0.5 |  |  | Cl=0 at alpha= | -1.3677 | deg
|  |  |  | @ Cl=0.1, Cd= | 0.011468
|  |  |  | @ Cl=0.4, Cd= | 0.0095651
|  |  |  | @ Cl=0.6, Cd= | 0.0097249
alpha (deg) | Cl | Cd | Cm | Cl/Cd
-20 | -0.982 | 0.19617 | -0.005 | -5.006
-19.5 | -0.957 | 0.19354 | -0.005 | -4.943
-19 | -0.932 | 0.18883 | -0.005 | -4.933
-18.5 | -0.906 | 0.18481 | -0.005 | -4.904
-18 | -0.879 | 0.17731 | -0.005 | -4.96
-17.5 | -0.854 | 0.1692 | -0.005 | -5.048
-17 | -0.829 | 0.17011 | -0.005 | -4.871
-16.5 | -0.802 | 0.16263 | -0.005 | -4.93
-16 | -0.776 | 0.15846 | -0.005 | -4.898
-15.5 | -0.751 | 0.15068 | -0.005 | -4.981
-15 | -0.724 | 0.1476 | -0.005 | -4.903
-14.5 | -0.698 | 0.14368 | -0.005 | -4.857
-14 | -0.672 | 0.14013 | -0.005 | -4.796
-13.5 | -0.645 | 0.13237 | -0.005 | -4.874
-13 | -0.619 | 0.12853 | -0.005 | -4.818
-12.5 | -0.593 | 0.12365 | -0.005 | -4.794
-12 | -0.566 | 0.12022 | -0.005 | -4.712
-11.5 | -0.54 | 0.117 | -0.005 | -4.617
-11 | -0.514 | 0.11045 | -0.005 | -4.649
-10.5 | -0.487 | 0.10743 | -0.005 | -4.535
-10 | -0.461 | 0.10202 | -0.005 | -4.514
-9.5 | -0.434 | 0.07396 | -0.005 | -5.871
-9 | -0.408 | 0.09206 | -0.006 | -4.43
-8.5 | -0.381 | 0.06809 | -0.005 | -5.596
-8 | -0.355 | 0.05819 | -0.006 | -6.094
-7.5 | -0.328 | 0.05908 | -0.005 | -5.549
-7 | -0.301 | 0.06288 | -0.005 | -4.789
-6.5 | -0.274 | 0.05364 | -0.005 | -5.118
-6 | -0.312 | 0.051 | -0.005 | -6.122
-5.5 | -0.371 | 0.04326 | -0.006 | -8.569
-5 | -0.353 | 0.03894 | -0.007 | -9.068
-4.5 | -0.32 | 0.03467 | -0.008 | -9.232
-4 | -0.34 | 0.01145 | -0.015 | -29.72
-3.5 | -0.281 | 0.01113 | -0.015 | -25.205
-3 | -0.218 | 0.01089 | -0.015 | -19.979
-2.5 | -0.152 | 0.0114 | -0.015 | -13.348
-2 | -0.085 | 0.01121 | -0.016 | -7.615
-1.5 | -0.018 | 0.01113 | -0.016 | -1.593
-1 | 0.05 | 0.0112 | -0.016 | 4.5
-0.5 | 0.119 | 0.01157 | -0.017 | 10.268
0 | 0.187 | 0.009 | -0.017 | 20.792
0.5 | 0.255 | 0.00936 | -0.017 | 27.284
1 | 0.323 | 0.00949 | -0.017 | 34.079
1.5 | 0.391 | 0.00963 | -0.018 | 40.627
2 | 0.459 | 0.00914 | -0.018 | 50.212
2.5 | 0.527 | 0.0094 | -0.018 | 56.042
3 | 0.594 | 0.00969 | -0.019 | 61.291
3.5 | 0.661 | 0.01008 | -0.019 | 65.56
4 | 0.727 | 0.00983 | -0.019 | 74.007
4.5 | 0.793 | 0.0103 | -0.02 | 76.976
5 | 0.857 | 0.01028 | -0.02 | 83.428
5.5 | 0.919 | 0.01039 | -0.02 | 88.408
6 | 0.977 | 0.01063 | -0.021 | 91.927
6.5 | 1.03 | 0.0123 | -0.021 | 83.677
7 | 1.072 | 0.01427 | -0.021 | 75.116
7.5 | 1.089 | 0.01798 | -0.021 | 60.56
8 | 1.085 | 0.02132 | -0.021 | 50.866
8.5 | 1.037 | 0.02746 | -0.021 | 37.774
9 | 0.778 | 0.06535 | -0.01 | 11.904
9.5 | 0.584 | 0.07083 | -0.009 | 8.246
10 | 0.611 | 0.07764 | -0.009 | 7.868
10.5 | 0.638 | 0.08284 | -0.01 | 7.7
11 | 0.665 | 0.10979 | -0.011 | 6.056
11.5 | 0.692 | 0.11135 | -0.011 | 6.215
12 | 0.719 | 0.12008 | -0.012 | 5.991
12.5 | 0.746 | 0.12347 | -0.012 | 6.041
13 | 0.773 | 0.12781 | -0.013 | 6.05
13.5 | 0.801 | 0.13653 | -0.013 | 5.865
14 | 0.828 | 0.14465 | -0.014 | 5.727
14.5 | 0.855 | 0.14865 | -0.014 | 5.751
15 | 0.883 | 0.1492 | -0.015 | 5.915
15.5 | 0.91 | 0.15797 | -0.015 | 5.763
16 | 0.937 | 0.16483 | -0.015 | 5.683
16.5 | 0.965 | 0.16591 | -0.016 | 5.815
17 | 0.991 | 0.17196 | -0.016 | 5.765
17.5 | 1.019 | 0.18014 | -0.017 | 5.657
18 | 1.047 | 0.18818 | -0.017 | 5.563
18.5 | 1.073 | 0.19102 | -0.018 | 5.62
19 | 1.102 | 0.1953 | -0.018 | 5.641
19.5 | 1.128 | 0.20311 | -0.019 | 5.553
20 | 1.155 | 0.20777 | -0.019 | 5.56

## 48. Re 1M Mach 0.50 (2)
BIGFOIL.COM POLAR EXPORT
NACA24010
NACA24010 |  |  |  | Cl Max: | 1.2479 | at alpha= | 9 | deg
XFOIL ncrit=9 |  |  |  | L/D Max: | 101.815 | at alpha= | 5.5 | deg
Re: | 1000000 |  |  | Cd Min: | 0.265 | at alpha= | -20 | deg
Mach: | 0.5 |  |  | Cl=0 at alpha= | -1.5667 | deg
|  |  |  | @ Cl=0.1, Cd= | 0.0083639
|  |  |  | @ Cl=0.4, Cd= | 0.0069555
|  |  |  | @ Cl=0.6, Cd= | 0.0077826
alpha (deg) | Cl | Cd | Cm | Cl/Cd
-20 | -0.7864 | 0.265 | 0.0627 | -2.9675
-19.5 | -0.7647 | 0.2564 | 0.0576 | -2.9824
-19 | -0.744 | 0.2481 | 0.0525 | -2.9988
-18.5 | -0.7235 | 0.23986 | 0.0481 | -3.0163
-18 | -0.7027 | 0.23275 | 0.0447 | -3.0191
-17.5 | -0.6818 | 0.22538 | 0.0407 | -3.0251
-17 | -0.6612 | 0.21769 | 0.0367 | -3.0373
-16.5 | -0.6413 | 0.20908 | 0.0319 | -3.0672
-16 | -0.6237 | 0.20072 | 0.0269 | -3.1073
-15.5 | -0.6038 | 0.19301 | 0.0243 | -3.1283
-15 | -0.5844 | 0.18603 | 0.0213 | -3.1414
-14.5 | -0.5659 | 0.17868 | 0.0179 | -3.1671
-14 | -0.5486 | 0.17066 | 0.0142 | -3.2146
-13.5 | -0.5362 | 0.16168 | 0.009 | -3.3164
-13 | -0.5223 | 0.15363 | 0.0055 | -3.3997
-12.5 | -0.5041 | 0.14704 | 0.0047 | -3.4283
-12 | -0.4894 | 0.13995 | 0.0021 | -3.497
-11.5 | -0.4768 | 0.13244 | -0.0007 | -3.6001
-11 | -0.4707 | 0.12321 | -0.0057 | -3.8203
-10.5 | -0.4635 | 0.11463 | -0.0094 | -4.0434
-10 | -0.4558 | 0.10642 | -0.0123 | -4.283
-9.5 | -0.4496 | 0.09824 | -0.0153 | -4.5765
-9 | -0.4405 | 0.09199 | -0.0161 | -4.7886
-8.5 | -0.4403 | 0.08338 | -0.0199 | -5.2806
-8 | -0.4431 | 0.0747 | -0.024 | -5.9317
-7.5 | -0.4512 | 0.06569 | -0.0293 | -6.8686
-7 | -0.4797 | 0.05633 | -0.0352 | -8.5159
-6.5 | -0.5098 | 0.04953 | -0.0314 | -10.2928
-6 | -0.488 | 0.03791 | -0.0385 | -12.8726
-5.5 | -0.4556 | 0.02554 | -0.0414 | -17.8387
-5 | -0.4009 | 0.01734 | -0.0421 | -23.12
-4.5 | -0.337 | 0.01228 | -0.0409 | -27.443
-4 | -0.2739 | 0.01067 | -0.0384 | -25.6701
-3.5 | -0.2188 | 0.00957 | -0.0344 | -22.8631
-3 | -0.1631 | 0.00915 | -0.0307 | -17.8251
-2.5 | -0.1077 | 0.00875 | -0.0273 | -12.3086
-1.5 | 0.0077 | 0.00851 | -0.0222 | 0.90482
-1 | 0.0667 | 0.00845 | -0.0201 | 7.8935
-0.5 | 0.1247 | 0.0083 | -0.0182 | 15.0241
0 | 0.1614 | 0.00667 | -0.0128 | 24.1979
0.5 | 0.2104 | 0.00635 | -0.0086 | 33.1339
1 | 0.2712 | 0.0064 | -0.0065 | 42.375
1.5 | 0.3482 | 0.00672 | -0.008 | 51.8155
2 | 0.434 | 0.00711 | -0.0114 | 61.0408
2.5 | 0.5206 | 0.00745 | -0.0151 | 69.8792
3 | 0.5993 | 0.00778 | -0.0169 | 77.0308
3.5 | 0.6863 | 0.0081 | -0.0204 | 84.7284
4 | 0.7683 | 0.00846 | -0.0226 | 90.8156
4.5 | 0.8551 | 0.00882 | -0.0254 | 96.9501
5 | 0.928 | 0.00922 | -0.0253 | 100.6508
5.5 | 0.9815 | 0.00964 | -0.021 | 101.8154
6 | 1.0337 | 0.01021 | -0.0163 | 101.2439
6.5 | 1.0844 | 0.01095 | -0.0112 | 99.032
7 | 1.13 | 0.01205 | -0.0052 | 93.7759
7.5 | 1.1696 | 0.01353 | 0.0016 | 86.4449
8 | 1.2065 | 0.01516 | 0.0089 | 79.5844
8.5 | 1.2367 | 0.01702 | 0.0171 | 72.6616
9 | 1.2479 | 0.01919 | 0.0274 | 65.0287
9.5 | 1.2447 | 0.02254 | 0.0362 | 55.2218
10 | 1.2339 | 0.02796 | 0.0402 | 44.1309
10.5 | 1.211 | 0.0372 | 0.0369 | 32.5538
11 | 1.1812 | 0.04829 | 0.0313 | 24.4606
11.5 | 1.1456 | 0.05934 | 0.0264 | 19.3057
12 | 1.1111 | 0.07021 | 0.0216 | 15.8254
12.5 | 1.0772 | 0.08126 | 0.0165 | 13.2562
13 | 1.0455 | 0.09288 | 0.0108 | 11.2565
13.5 | 1.0201 | 0.10437 | 0.0051 | 9.7739
14 | 0.9953 | 0.11633 | -0.001 | 8.5558

## 49. Re 2M Mach 0.00 (1)
BIGFOIL.COM POLAR EXPORT
NACA24010
NACA24010 |  |  |  | Cl Max: | 1.245 | at alpha= | 11.5 | deg
JavaFoil+Calcfoil stall+Eppler ext transition |  |  |  | L/D Max: | 98.652 | at alpha= | 8 | deg
Re: | 2000000 |  |  | Cd Min: | 0.00818 | at alpha= | 0.5 | deg
Mach: | 0 |  |  | Cl=0 at alpha= | -1.3729 | deg
|  |  |  | @ Cl=0.1, Cd= | 0.0083329
|  |  |  | @ Cl=0.4, Cd= | 0.0083447
|  |  |  | @ Cl=0.6, Cd= | 0.0089227
alpha (deg) | Cl | Cd | Cm | Cl/Cd
-16.5 | -0.545 | 0.13708 | -0.004 | -3.976
-16 | -0.561 | 0.13011 | -0.004 | -4.314
-15.5 | -0.577 | 0.12362 | -0.004 | -4.668
-15 | -0.592 | 0.11735 | -0.004 | -5.044
-14.5 | -0.606 | 0.11061 | -0.004 | -5.476
-14 | -0.618 | 0.10386 | -0.004 | -5.951
-13.5 | -0.629 | 0.09734 | -0.004 | -6.46
-13 | -0.637 | 0.09143 | -0.004 | -6.971
-12.5 | -0.644 | 0.08606 | -0.004 | -7.478
-12 | -0.647 | 0.08047 | -0.005 | -8.043
-11.5 | -0.648 | 0.07545 | -0.005 | -8.585
-11 | -0.645 | 0.07066 | -0.005 | -9.129
-10.5 | -0.639 | 0.06602 | -0.005 | -9.681
-10 | -0.629 | 0.06153 | -0.005 | -10.228
-9.5 | -0.615 | 0.05724 | -0.006 | -10.742
-9 | -0.597 | 0.05298 | -0.006 | -11.273
-8.5 | -0.577 | 0.04875 | -0.006 | -11.828
-8 | -0.555 | 0.04345 | -0.007 | -12.776
-7.5 | -0.64 | 0.01072 | -0.011 | -59.731
-7 | -0.601 | 0.01101 | -0.011 | -54.555
-6.5 | -0.558 | 0.01057 | -0.012 | -52.773
-6 | -0.512 | 0.01027 | -0.012 | -49.836
-5.5 | -0.463 | 0.0108 | -0.012 | -42.891
-5 | -0.412 | 0.01048 | -0.012 | -39.338
-4.5 | -0.359 | 0.0102 | -0.012 | -35.181
-4 | -0.304 | 0.01 | -0.013 | -30.39
-3.5 | -0.248 | 0.0099 | -0.013 | -25.041
-3 | -0.191 | 0.00975 | -0.013 | -19.553
-2.5 | -0.133 | 0.01051 | -0.013 | -12.632
-2 | -0.074 | 0.01047 | -0.014 | -7.093
-1.5 | -0.015 | 0.01039 | -0.014 | -1.482
-1 | 0.044 | 0.01044 | -0.014 | 4.19
-0.5 | 0.103 | 0.00822 | -0.014 | 12.539
0 | 0.162 | 0.00826 | -0.015 | 19.643
0.5 | 0.221 | 0.00818 | -0.015 | 27.055
1 | 0.281 | 0.0082 | -0.015 | 34.2
1.5 | 0.34 | 0.00822 | -0.015 | 41.283
2 | 0.398 | 0.00834 | -0.016 | 47.804
2.5 | 0.457 | 0.00848 | -0.016 | 53.892
3 | 0.516 | 0.00883 | -0.016 | 58.423
3.5 | 0.574 | 0.00898 | -0.016 | 64.003
4 | 0.633 | 0.00885 | -0.017 | 71.458
4.5 | 0.691 | 0.00971 | -0.017 | 71.161
5 | 0.748 | 0.00931 | -0.017 | 80.364
5.5 | 0.804 | 0.0096 | -0.018 | 83.774
6 | 0.86 | 0.0099 | -0.018 | 86.794
6.5 | 0.913 | 0.01045 | -0.018 | 87.364
7 | 0.965 | 0.0103 | -0.019 | 93.714
7.5 | 1.015 | 0.0103 | -0.019 | 98.579
8 | 1.062 | 0.01076 | -0.019 | 98.652
8.5 | 1.104 | 0.01229 | -0.019 | 89.875
9 | 1.142 | 0.01311 | -0.02 | 87.114
9.5 | 1.176 | 0.01393 | -0.02 | 84.417
10 | 1.204 | 0.01487 | -0.02 | 80.976
10.5 | 1.225 | 0.01599 | -0.02 | 76.626
11 | 1.239 | 0.01756 | -0.02 | 70.553
11.5 | 1.245 | 0.01965 | -0.02 | 63.36
12 | 1.24 | 0.02256 | -0.02 | 54.975
12.5 | 1.228 | 0.02664 | -0.02 | 46.072
13 | 1.21 | 0.0318 | -0.02 | 38.045
13.5 | 1.187 | 0.03813 | -0.02 | 31.137
14 | 1.161 | 0.04572 | -0.02 | 25.392
14.5 | 1.132 | 0.05396 | -0.02 | 20.986
15 | 1.103 | 0.06236 | -0.019 | 17.688
15.5 | 1.072 | 0.07131 | -0.019 | 15.032
16 | 1.039 | 0.08127 | -0.019 | 12.783
16.5 | 1.007 | 0.09019 | -0.019 | 11.163

## 50. Re 2M Mach 0.00 (2)
BIGFOIL.COM POLAR EXPORT
NACA24010
NACA24010 |  |  |  | Cl Max: | 1.5528 | at alpha= | 16 | deg
XFOIL ncrit=9 |  |  |  | L/D Max: | 119.718 | at alpha= | 6.5 | deg
Re: | 2000000 |  |  | Cd Min: | 0.13125 | at alpha= | 20 | deg
Mach: | 0 |  |  | Cl=0 at alpha= | -1.5163 | deg
|  |  |  | @ Cl=0.1, Cd= | 0.0068014
|  |  |  | @ Cl=0.4, Cd= | 0.0054634
|  |  |  | @ Cl=0.6, Cd= | 0.0061389
alpha (deg) | Cl | Cd | Cm | Cl/Cd
-15 | -1.1745 | 0.03781 | -0.0556 | -31.0632
-14.5 | -1.189 | 0.03306 | -0.0518 | -35.9649
-14 | -1.1956 | 0.02958 | -0.0452 | -40.4192
-13.5 | -1.1804 | 0.02678 | -0.0408 | -44.0777
-13 | -1.1577 | 0.02437 | -0.0368 | -47.5051
-12.5 | -1.1279 | 0.02249 | -0.0334 | -50.1512
-12 | -1.0949 | 0.02086 | -0.0301 | -52.488
-11.5 | -1.0746 | 0.01774 | -0.025 | -60.575
-11 | -1.0376 | 0.01654 | -0.0218 | -62.7328
-10.5 | -0.9989 | 0.0156 | -0.0188 | -64.0321
-10 | -0.9604 | 0.01469 | -0.0155 | -65.3778
-9.5 | -0.9218 | 0.01384 | -0.0123 | -66.604
-9 | -0.8618 | 0.01302 | -0.0135 | -66.1905
-8.5 | -0.7985 | 0.01193 | -0.0155 | -66.9321
-8 | -0.7344 | 0.011 | -0.0175 | -66.7636
-7.5 | -0.6722 | 0.01035 | -0.019 | -64.9469
-7 | -0.6027 | 0.00975 | -0.022 | -61.8154
-6.5 | -0.5394 | 0.00893 | -0.0236 | -60.4031
-6 | -0.4731 | 0.00847 | -0.0259 | -55.856
-5.5 | -0.4105 | 0.00802 | -0.0272 | -51.1845
-5 | -0.3558 | 0.0076 | -0.0267 | -46.8158
-4.5 | -0.3043 | 0.00744 | -0.0255 | -40.9005
-4 | -0.255 | 0.00723 | -0.0238 | -35.2697
-3.5 | -0.2048 | 0.00712 | -0.0223 | -28.764
-3 | -0.1538 | 0.0071 | -0.021 | -21.662
-2 | -0.0506 | 0.00705 | -0.0189 | -7.1773
-1.5 | 0.0017 | 0.00703 | -0.018 | 0.24182
-1 | 0.054 | 0.00702 | -0.0172 | 7.6923
-0.5 | 0.1045 | 0.00678 | -0.0161 | 15.413
0 | 0.1449 | 0.00565 | -0.0133 | 25.646
0.5 | 0.1916 | 0.00532 | -0.0113 | 36.015
1 | 0.2393 | 0.00515 | -0.0092 | 46.466
1.5 | 0.2898 | 0.00515 | -0.0077 | 56.2718
2 | 0.3472 | 0.00528 | -0.0077 | 65.7576
2.5 | 0.4134 | 0.00551 | -0.0099 | 75.0272
3.5 | 0.5411 | 0.00594 | -0.0133 | 91.0943
4 | 0.6092 | 0.00617 | -0.016 | 98.7358
4.5 | 0.6754 | 0.00642 | -0.0183 | 105.2025
5 | 0.7388 | 0.00669 | -0.0201 | 110.4335
5.5 | 0.8031 | 0.00699 | -0.0221 | 114.8927
6 | 0.8686 | 0.00735 | -0.0245 | 118.1769
6.5 | 0.9326 | 0.00779 | -0.0266 | 119.7176
7 | 0.9832 | 0.00833 | -0.0259 | 118.0312
7.5 | 1.0248 | 0.00893 | -0.0233 | 114.7592
8 | 1.0653 | 0.00965 | -0.0205 | 110.3938
8.5 | 1.1056 | 0.0104 | -0.0178 | 106.3077
9 | 1.1461 | 0.01117 | -0.0151 | 102.6052
9.5 | 1.1878 | 0.01187 | -0.0126 | 100.0674
10 | 1.2293 | 0.01259 | -0.0103 | 97.641
10.5 | 1.2701 | 0.01338 | -0.0079 | 94.9253
11 | 1.3106 | 0.01418 | -0.0055 | 92.426
11.5 | 1.3504 | 0.015 | -0.0031 | 90.0267
12 | 1.3876 | 0.01593 | -0.0004 | 87.1061
12.5 | 1.4222 | 0.01697 | 0.0026 | 83.8067
13 | 1.4558 | 0.01795 | 0.0057 | 81.1031
13.5 | 1.4809 | 0.01912 | 0.01 | 77.4529
14 | 1.4953 | 0.02069 | 0.0157 | 72.2716
14.5 | 1.5171 | 0.02214 | 0.0193 | 68.523
15 | 1.5339 | 0.02414 | 0.0226 | 63.5418
15.5 | 1.5463 | 0.02681 | 0.0251 | 57.6762
16 | 1.5528 | 0.03052 | 0.0263 | 50.8781
16.5 | 1.5444 | 0.03666 | 0.0255 | 42.1277
17 | 1.5226 | 0.0457 | 0.022 | 33.3173
17.5 | 1.4833 | 0.05808 | 0.0162 | 25.5389
18 | 1.4396 | 0.07134 | 0.0103 | 20.1794
18.5 | 1.392 | 0.08539 | 0.0041 | 16.3017
19 | 1.3387 | 0.10086 | -0.003 | 13.2729
19.5 | 1.2874 | 0.11658 | -0.0103 | 11.0431
20 | 1.2455 | 0.13125 | -0.0173 | 9.4895

## 51. Re 2M Mach 0.10 (1)
BIGFOIL.COM POLAR EXPORT
NACA24010
NACA24010 |  |  |  | Cl Max: | 1.238 | at alpha= | 11.5 | deg
JavaFoil+Calcfoil stall+Eppler ext transition |  |  |  | L/D Max: | 97.941 | at alpha= | 7.5 | deg
Re: | 2000000 |  |  | Cd Min: | 0.00823 | at alpha= | 0.5 | deg
Mach: | 0.1 |  |  | Cl=0 at alpha= | -1.3729 | deg
|  |  |  | @ Cl=0.1, Cd= | 0.0084073
|  |  |  | @ Cl=0.4, Cd= | 0.00835
|  |  |  | @ Cl=0.6, Cd= | 0.0089532
alpha (deg) | Cl | Cd | Cm | Cl/Cd
-12.5 | -0.624 | 0.08758 | -0.004 | -7.122
-12 | -0.63 | 0.08201 | -0.005 | -7.685
-11.5 | -0.634 | 0.07644 | -0.005 | -8.291
-11 | -0.634 | 0.07146 | -0.005 | -8.868
-10.5 | -0.63 | 0.06682 | -0.005 | -9.429
-10 | -0.622 | 0.06227 | -0.005 | -9.996
-9.5 | -0.61 | 0.05793 | -0.006 | -10.523
-9 | -0.593 | 0.05367 | -0.006 | -11.055
-8.5 | -0.574 | 0.0495 | -0.006 | -11.592
-8 | -0.552 | 0.04479 | -0.007 | -12.326
-7.5 | -0.64 | 0.01063 | -0.011 | -60.218
-7 | -0.601 | 0.01104 | -0.011 | -54.453
-6.5 | -0.559 | 0.01068 | -0.012 | -52.357
-6 | -0.513 | 0.01032 | -0.012 | -49.75
-5.5 | -0.465 | 0.01084 | -0.012 | -42.905
-5 | -0.414 | 0.0105 | -0.012 | -39.39
-4.5 | -0.36 | 0.01022 | -0.012 | -35.258
-4 | -0.305 | 0.01009 | -0.013 | -30.268
-3.5 | -0.249 | 0.00998 | -0.013 | -24.945
-3 | -0.192 | 0.00983 | -0.013 | -19.501
-2.5 | -0.133 | 0.01052 | -0.013 | -12.684
-2 | -0.075 | 0.01049 | -0.014 | -7.115
-1.5 | -0.015 | 0.01041 | -0.014 | -1.486
-1 | 0.044 | 0.01047 | -0.014 | 4.2
-0.5 | 0.104 | 0.00826 | -0.014 | 12.542
0 | 0.163 | 0.00832 | -0.015 | 19.593
0.5 | 0.223 | 0.00823 | -0.015 | 27.038
1 | 0.282 | 0.00823 | -0.015 | 34.247
1.5 | 0.341 | 0.00828 | -0.015 | 41.222
2 | 0.4 | 0.00835 | -0.016 | 47.93
2.5 | 0.46 | 0.00856 | -0.016 | 53.692
3 | 0.518 | 0.00885 | -0.016 | 58.558
3.5 | 0.577 | 0.009 | -0.017 | 64.136
4 | 0.636 | 0.00888 | -0.017 | 71.592
4.5 | 0.694 | 0.00909 | -0.017 | 76.363
5 | 0.752 | 0.00934 | -0.017 | 80.488
5.5 | 0.808 | 0.00964 | -0.018 | 83.854
6 | 0.864 | 0.01 | -0.018 | 86.348
6.5 | 0.917 | 0.01052 | -0.018 | 87.229
7 | 0.97 | 0.01039 | -0.019 | 93.274
7.5 | 1.019 | 0.01041 | -0.019 | 97.941
8 | 1.066 | 0.01107 | -0.019 | 96.246
8.5 | 1.108 | 0.01244 | -0.019 | 89.023
9 | 1.145 | 0.01326 | -0.02 | 86.339
9.5 | 1.178 | 0.01411 | -0.02 | 83.449
10 | 1.204 | 0.01511 | -0.02 | 79.693
10.5 | 1.224 | 0.01632 | -0.02 | 74.978
11 | 1.235 | 0.01801 | -0.02 | 68.577
11.5 | 1.238 | 0.02032 | -0.02 | 60.916
12 | 1.229 | 0.02365 | -0.02 | 51.961
12.5 | 1.213 | 0.0282 | -0.02 | 43.011
13 | 1.191 | 0.03392 | -0.02 | 35.115
13.5 | 1.165 | 0.04078 | -0.02 | 28.572
14 | 1.135 | 0.04869 | -0.02 | 23.322
14.5 | 1.104 | 0.05734 | -0.019 | 19.247
15 | 1.07 | 0.06657 | -0.019 | 16.069
15.5 | 1.035 | 0.07597 | -0.019 | 13.622
16 | 0.999 | 0.08586 | -0.019 | 11.631
16.5 | 0.961 | 0.09629 | -0.018 | 9.983

## 52. Re 2M Mach 0.10 (2)
BIGFOIL.COM POLAR EXPORT
NACA24010
NACA24010 |  |  |  | Cl Max: | 1.5377 | at alpha= | 16 | deg
XFOIL ncrit=9 |  |  |  | L/D Max: | 119.847 | at alpha= | 6.5 | deg
Re: | 2000000 |  |  | Cd Min: | 0.2188 | at alpha= | -18.5 | deg
Mach: | 0.1 |  |  | Cl=0 at alpha= | -1.5162 | deg
|  |  |  | @ Cl=0.1, Cd= | 0.0068529
|  |  |  | @ Cl=0.4, Cd= | 0.0054592
|  |  |  | @ Cl=0.6, Cd= | 0.0061589
alpha (deg) | Cl | Cd | Cm | Cl/Cd
-18.5 | -0.6754 | 0.2188 | 0.0415 | -3.0868
-18 | -0.6618 | 0.21073 | 0.0375 | -3.1405
-17.5 | -0.6476 | 0.2035 | 0.034 | -3.1823
-17 | -0.635 | 0.19685 | 0.031 | -3.2258
-16.5 | -0.6201 | 0.19084 | 0.0281 | -3.2493
-16 | -0.6052 | 0.18498 | 0.0252 | -3.2717
-14 | -1.1102 | 0.03801 | -0.054 | -29.2081
-13.5 | -1.1391 | 0.03228 | -0.047 | -35.2881
-13 | -1.1376 | 0.02793 | -0.0417 | -40.7304
-12.5 | -1.1181 | 0.02499 | -0.0374 | -44.7419
-12 | -1.0917 | 0.02259 | -0.0334 | -48.3267
-11.5 | -1.0689 | 0.01968 | -0.0286 | -54.314
-11 | -1.0403 | 0.01745 | -0.0242 | -59.616
-10.5 | -1.0026 | 0.0163 | -0.0208 | -61.5092
-10 | -0.9644 | 0.01528 | -0.0174 | -63.1152
-9.5 | -0.9261 | 0.01434 | -0.0138 | -64.5816
-9 | -0.8677 | 0.01338 | -0.0145 | -64.8505
-8.5 | -0.8019 | 0.01269 | -0.0166 | -63.1915
-8 | -0.7391 | 0.01121 | -0.0184 | -65.9322
-7.5 | -0.6765 | 0.01051 | -0.0197 | -64.3673
-7 | -0.6065 | 0.00985 | -0.0226 | -61.5736
-6.5 | -0.5425 | 0.00903 | -0.0242 | -60.0775
-6 | -0.4759 | 0.00853 | -0.0264 | -55.7913
-5.5 | -0.4123 | 0.00814 | -0.0278 | -50.6511
-5 | -0.3579 | 0.00764 | -0.0271 | -46.8455
-4.5 | -0.3062 | 0.00747 | -0.0257 | -40.9906
-4 | -0.2566 | 0.00726 | -0.024 | -35.3444
-3.5 | -0.206 | 0.00715 | -0.0225 | -28.8112
-3 | -0.1547 | 0.00712 | -0.0212 | -21.7275
-2.5 | -0.1031 | 0.00707 | -0.02 | -14.5827
-1.5 | 0.0017 | 0.00705 | -0.0181 | 0.24113
-1 | 0.0543 | 0.00705 | -0.0172 | 7.7021
-0.5 | 0.1053 | 0.00683 | -0.0162 | 15.4173
0 | 0.1458 | 0.00568 | -0.0134 | 25.669
1 | 0.2406 | 0.00517 | -0.0092 | 46.5377
1.5 | 0.2913 | 0.00517 | -0.0077 | 56.3443
2 | 0.3487 | 0.00529 | -0.0076 | 65.9168
2.5 | 0.4154 | 0.00551 | -0.0097 | 75.3902
3 | 0.4817 | 0.00573 | -0.0119 | 84.0663
3.5 | 0.5439 | 0.00596 | -0.0131 | 91.2584
4.5 | 0.6793 | 0.00644 | -0.0182 | 105.4814
5 | 0.7432 | 0.00671 | -0.02 | 110.7601
5.5 | 0.8079 | 0.00702 | -0.022 | 115.0855
6 | 0.874 | 0.00738 | -0.0243 | 118.4282
6.5 | 0.9384 | 0.00783 | -0.0264 | 119.8467
7 | 0.9891 | 0.00838 | -0.0256 | 118.031
7.5 | 1.0308 | 0.00901 | -0.0229 | 114.4062
8 | 1.0711 | 0.00977 | -0.0199 | 109.6315
8.5 | 1.1118 | 0.01053 | -0.0171 | 105.584
9 | 1.1528 | 0.01128 | -0.0143 | 102.1986
9.5 | 1.1945 | 0.01201 | -0.0118 | 99.4588
10 | 1.2363 | 0.01275 | -0.0092 | 96.9647
10.5 | 1.2775 | 0.01355 | -0.0067 | 94.2804
11 | 1.3167 | 0.01448 | -0.004 | 90.9323
11.5 | 1.3575 | 0.01525 | -0.0016 | 89.0164
12 | 1.3926 | 0.01635 | 0.0016 | 85.1743
12.5 | 1.4283 | 0.01731 | 0.0046 | 82.513
13 | 1.4599 | 0.01841 | 0.0082 | 79.2993
13.5 | 1.4765 | 0.01984 | 0.014 | 74.4204
14 | 1.4958 | 0.02134 | 0.0186 | 70.0937
14.5 | 1.5152 | 0.02309 | 0.0223 | 65.6215
15 | 1.5289 | 0.02554 | 0.0253 | 59.863
15.5 | 1.537 | 0.02894 | 0.0272 | 53.1099
16 | 1.5377 | 0.0338 | 0.0273 | 45.4941
16.5 | 1.5176 | 0.04226 | 0.0245 | 35.911
17 | 1.4829 | 0.05386 | 0.0191 | 27.5325
17.5 | 1.4368 | 0.06742 | 0.0128 | 21.3112
18 | 1.3921 | 0.08089 | 0.0069 | 17.2098
18.5 | 1.3442 | 0.09526 | 0.0004 | 14.1109
19 | 1.2959 | 0.11022 | -0.0065 | 11.7574
19.5 | 1.2495 | 0.12542 | -0.0138 | 9.9625
20 | 1.2132 | 0.13931 | -0.0207 | 8.7086

## 53. Re 2M Mach 0.25 (1)
BIGFOIL.COM POLAR EXPORT
NACA24010
NACA24010 |  |  |  | Cl Max: | 1.201 | at alpha= | 10.5 | deg
JavaFoil+Calcfoil stall+Eppler ext transition |  |  |  | L/D Max: | 99.334 | at alpha= | 7.5 | deg
Re: | 2000000 |  |  | Cd Min: | 0.0084 | at alpha= | 1 | deg
Mach: | 0.25 |  |  | Cl=0 at alpha= | -1.3688 | deg
|  |  |  | @ Cl=0.1, Cd= | 0.0087523
|  |  |  | @ Cl=0.4, Cd= | 0.0085172
|  |  |  | @ Cl=0.6, Cd= | 0.008673
alpha (deg) | Cl | Cd | Cm | Cl/Cd
-14.5 | -0.265 | 0.12308 | -0.004 | -2.15
-14 | -0.319 | 0.11603 | -0.004 | -2.746
-13.5 | -0.367 | 0.10963 | -0.004 | -3.348
-13 | -0.411 | 0.10326 | -0.004 | -3.979
-12.5 | -0.45 | 0.09534 | -0.004 | -4.722
-12 | -0.485 | 0.08997 | -0.004 | -5.386
-11.5 | -0.514 | 0.08415 | -0.004 | -6.103
-11 | -0.537 | 0.07809 | -0.005 | -6.875
-10.5 | -0.554 | 0.07206 | -0.005 | -7.688
-10 | -0.564 | 0.06709 | -0.005 | -8.414
-9.5 | -0.566 | 0.06195 | -0.005 | -9.138
-9 | -0.562 | 0.05739 | -0.005 | -9.786
-8.5 | -0.552 | 0.05303 | -0.006 | -10.4
-8 | -0.536 | 0.0489 | -0.006 | -10.964
-7.5 | -0.517 | 0.04447 | -0.007 | -11.616
-7 | -0.498 | 0.0373 | -0.008 | -13.345
-6.5 | -0.563 | 0.01107 | -0.012 | -50.862
-6 | -0.52 | 0.0107 | -0.012 | -48.603
-5.5 | -0.473 | 0.01033 | -0.012 | -45.768
-5 | -0.422 | 0.01086 | -0.013 | -38.858
-4.5 | -0.368 | 0.01055 | -0.013 | -34.923
-4 | -0.313 | 0.01035 | -0.013 | -30.195
-3.5 | -0.255 | 0.0102 | -0.013 | -25.032
-3 | -0.197 | 0.01001 | -0.014 | -19.648
-2.5 | -0.137 | 0.01 | -0.014 | -13.7
-2 | -0.077 | 0.0107 | -0.014 | -7.163
-1.5 | -0.016 | 0.01063 | -0.014 | -1.496
-1 | 0.045 | 0.01079 | -0.015 | 4.184
-0.5 | 0.106 | 0.00853 | -0.015 | 12.472
0 | 0.168 | 0.00849 | -0.015 | 19.735
0.5 | 0.229 | 0.00841 | -0.015 | 27.171
1 | 0.29 | 0.0084 | -0.016 | 34.479
1.5 | 0.351 | 0.00846 | -0.016 | 41.417
2 | 0.411 | 0.00853 | -0.016 | 48.21
2.5 | 0.472 | 0.00876 | -0.016 | 53.907
3 | 0.533 | 0.00895 | -0.017 | 59.511
3.5 | 0.593 | 0.00861 | -0.017 | 68.852
4 | 0.653 | 0.00915 | -0.017 | 71.379
4.5 | 0.713 | 0.00932 | -0.018 | 76.491
5 | 0.772 | 0.00962 | -0.018 | 80.178
5.5 | 0.829 | 0.01001 | -0.018 | 82.88
6 | 0.886 | 0.00975 | -0.019 | 90.8
6.5 | 0.94 | 0.01027 | -0.019 | 91.564
7 | 0.993 | 0.01024 | -0.019 | 96.935
7.5 | 1.041 | 0.01048 | -0.019 | 99.334
8 | 1.085 | 0.01226 | -0.02 | 88.529
8.5 | 1.125 | 0.01325 | -0.02 | 84.867
9 | 1.157 | 0.01422 | -0.02 | 81.336
9.5 | 1.181 | 0.01534 | -0.02 | 76.997
10 | 1.197 | 0.01676 | -0.021 | 71.396
10.5 | 1.201 | 0.01879 | -0.021 | 63.891
11 | 1.193 | 0.02176 | -0.021 | 54.858
11.5 | 1.174 | 0.02621 | -0.02 | 44.778
12 | 1.141 | 0.03231 | -0.02 | 35.307
12.5 | 1.1 | 0.03982 | -0.02 | 27.628
13 | 1.05 | 0.04967 | -0.019 | 21.142
13.5 | 0.995 | 0.06039 | -0.019 | 16.479
14 | 0.935 | 0.07237 | -0.018 | 12.921
14.5 | 0.869 | 0.08639 | -0.017 | 10.059
15 | 0.793 | 0.10659 | -0.016 | 7.437
15.5 | 0.718 | 0.12429 | -0.013 | 5.778

## 54. Re 2M Mach 0.25 (2)
BIGFOIL.COM POLAR EXPORT
NACA24010
NACA24010 |  |  |  | Cl Max: | 1.4706 | at alpha= | 14.5 | deg
XFOIL ncrit=9 |  |  |  | L/D Max: | 119.238 | at alpha= | 6.5 | deg
Re: | 2000000 |  |  | Cd Min: | 0.17199 | at alpha= | -15 | deg
Mach: | 0.25 |  |  | Cl=0 at alpha= | -1.5156 | deg
|  |  |  | @ Cl=0.1, Cd= | 0.0070728
|  |  |  | @ Cl=0.4, Cd= | 0.005484
|  |  |  | @ Cl=0.6, Cd= | 0.0061758
alpha (deg) | Cl | Cd | Cm | Cl/Cd
-15 | -0.5817 | 0.17199 | 0.0191 | -3.3822
-14.5 | -0.5713 | 0.16373 | 0.0157 | -3.4893
-14 | -0.5649 | 0.15525 | 0.0127 | -3.6386
-13.5 | -0.5501 | 0.14973 | 0.0106 | -3.6739
-13 | -0.5398 | 0.14262 | 0.0078 | -3.7849
-12.5 | -0.5434 | 0.1308 | 0.0037 | -4.1544
-12 | -0.5447 | 0.12085 | -0.0001 | -4.5072
-11.5 | -0.5655 | 0.10649 | -0.006 | -5.3104
-11 | -0.5702 | 0.097 | -0.0106 | -5.8784
-10.5 | -0.5722 | 0.0883 | -0.0151 | -6.4802
-10 | -0.9396 | 0.02458 | -0.0323 | -38.2262
-9.5 | -0.9237 | 0.02047 | -0.0259 | -45.1246
-9 | -0.8917 | 0.01783 | -0.0212 | -50.0112
-8.5 | -0.8289 | 0.01528 | -0.0223 | -54.2474
-8 | -0.7604 | 0.0138 | -0.0239 | -55.1014
-7.5 | -0.6999 | 0.0117 | -0.0241 | -59.8205
-7 | -0.6269 | 0.0107 | -0.0265 | -58.5888
-6.5 | -0.5589 | 0.00986 | -0.0278 | -56.6836
-6 | -0.4912 | 0.00893 | -0.0293 | -55.0056
-5.5 | -0.4247 | 0.0084 | -0.0305 | -50.5595
-5 | -0.369 | 0.00789 | -0.0293 | -46.7681
-4.5 | -0.3165 | 0.00763 | -0.0274 | -41.481
-4 | -0.265 | 0.00742 | -0.0254 | -35.7143
-3.5 | -0.2126 | 0.00733 | -0.0237 | -29.0041
-3 | -0.1601 | 0.00722 | -0.0221 | -22.1745
-2.5 | -0.1067 | 0.00717 | -0.0208 | -14.8815
-2 | -0.0529 | 0.00717 | -0.0196 | -7.378
-1.5 | 0.0017 | 0.00717 | -0.0186 | 0.2371
-1 | 0.0558 | 0.00718 | -0.0177 | 7.7716
-0.5 | 0.1094 | 0.00705 | -0.0166 | 15.5177
0 | 0.1509 | 0.00585 | -0.0137 | 25.7949
1 | 0.2482 | 0.00528 | -0.0093 | 47.0076
1.5 | 0.3001 | 0.00524 | -0.0076 | 57.271
2 | 0.3592 | 0.00535 | -0.0074 | 67.1402
2.5 | 0.4262 | 0.00557 | -0.0091 | 76.5171
3 | 0.4957 | 0.0058 | -0.0114 | 85.4655
3.5 | 0.5596 | 0.00604 | -0.0125 | 92.649
4 | 0.631 | 0.00628 | -0.0152 | 100.4777
4.5 | 0.7007 | 0.00655 | -0.0176 | 106.9771
5 | 0.7673 | 0.00685 | -0.0193 | 112.0146
5.5 | 0.8344 | 0.00721 | -0.0211 | 115.7282
6 | 0.9033 | 0.00762 | -0.0233 | 118.5433
6.5 | 0.9706 | 0.00814 | -0.0252 | 119.2383
7 | 1.0207 | 0.00877 | -0.0235 | 116.3854
7.5 | 1.0627 | 0.00953 | -0.0201 | 111.511
8 | 1.1037 | 0.01039 | -0.0165 | 106.2271
8.5 | 1.1455 | 0.01122 | -0.013 | 102.0945
9 | 1.1885 | 0.01202 | -0.0097 | 98.8769
9.5 | 1.2313 | 0.01284 | -0.0064 | 95.8956
10 | 1.2737 | 0.01373 | -0.0031 | 92.7677
10.5 | 1.3138 | 0.01477 | 0.0005 | 88.9506
11 | 1.3543 | 0.01574 | 0.004 | 86.0419
11.5 | 1.3875 | 0.01708 | 0.0085 | 81.2354
12 | 1.4204 | 0.01829 | 0.0129 | 77.6599
12.5 | 1.4384 | 0.01975 | 0.0195 | 72.8304
13 | 1.4462 | 0.02215 | 0.0258 | 65.2912
13.5 | 1.4632 | 0.02452 | 0.0296 | 59.6737
14 | 1.4705 | 0.02817 | 0.0321 | 52.2009
14.5 | 1.4706 | 0.03351 | 0.0321 | 43.8854
15 | 1.455 | 0.04197 | 0.0288 | 34.6676
15.5 | 1.424 | 0.05338 | 0.0231 | 26.6767
16 | 1.3819 | 0.06627 | 0.0171 | 20.8526
16.5 | 1.3251 | 0.08101 | 0.0103 | 16.3572
17 | 1.2798 | 0.09471 | 0.0039 | 13.5128
17.5 | 1.239 | 0.10828 | -0.0025 | 11.4426
18 | 1.202 | 0.12171 | -0.0089 | 9.8759
18.5 | 1.1732 | 0.13425 | -0.0151 | 8.7389
19 | 1.1471 | 0.14673 | -0.0216 | 7.8178
19.5 | 1.1236 | 0.15925 | -0.0285 | 7.0556

## 55. Re 2M Mach 0.50 (1)
BIGFOIL.COM POLAR EXPORT
NACA24010
NACA24010 |  |  |  | Cl Max: | 1.157 | at alpha= | 20 | deg
JavaFoil+Calcfoil stall+Eppler ext transition |  |  |  | L/D Max: | 101.248 | at alpha= | 6.5 | deg
Re: | 2000000 |  |  | Cd Min: | 0.0085 | at alpha= | 0.5 | deg
Mach: | 0.5 |  |  | Cl=0 at alpha= | -1.3677 | deg
|  |  |  | @ Cl=0.1, Cd= | 0.010623
|  |  |  | @ Cl=0.4, Cd= | 0.0086659
|  |  |  | @ Cl=0.6, Cd= | 0.0085642
alpha (deg) | Cl | Cd | Cm | Cl/Cd
-20 | -0.982 | 0.17662 | -0.005 | -5.562
-19.5 | -0.957 | 0.17248 | -0.005 | -5.549
-19 | -0.932 | 0.16779 | -0.005 | -5.554
-18.5 | -0.907 | 0.16437 | -0.005 | -5.518
-18 | -0.88 | 0.15882 | -0.005 | -5.54
-17.5 | -0.854 | 0.15104 | -0.005 | -5.657
-17 | -0.829 | 0.1498 | -0.005 | -5.533
-16.5 | -0.802 | 0.14448 | -0.005 | -5.552
-16 | -0.777 | 0.14034 | -0.005 | -5.533
-15.5 | -0.751 | 0.13304 | -0.005 | -5.644
-15 | -0.724 | 0.13051 | -0.005 | -5.547
-14.5 | -0.698 | 0.12659 | -0.005 | -5.514
-14 | -0.672 | 0.12306 | -0.005 | -5.462
-13.5 | -0.645 | 0.11718 | -0.005 | -5.508
-13 | -0.619 | 0.11192 | -0.005 | -5.535
-12.5 | -0.593 | 0.10847 | -0.005 | -5.468
-12 | -0.567 | 0.10399 | -0.005 | -5.449
-11.5 | -0.54 | 0.10088 | -0.006 | -5.357
-11 | -0.514 | 0.08513 | -0.005 | -6.035
-10.5 | -0.487 | 0.07302 | -0.006 | -6.676
-10 | -0.461 | 0.08694 | -0.005 | -5.3
-9.5 | -0.434 | 0.06689 | -0.006 | -6.494
-9 | -0.408 | 0.06 | -0.006 | -6.801
-8.5 | -0.381 | 0.06164 | -0.006 | -6.185
-8 | -0.355 | 0.05424 | -0.006 | -6.542
-7.5 | -0.328 | 0.05363 | -0.006 | -6.117
-7 | -0.301 | 0.05165 | -0.006 | -5.835
-6.5 | -0.275 | 0.04899 | -0.006 | -5.608
-6 | -0.313 | 0.04672 | -0.006 | -6.691
-5.5 | -0.372 | 0.0408 | -0.007 | -9.113
-5 | -0.357 | 0.03536 | -0.008 | -10.096
-4.5 | -0.394 | 0.01076 | -0.014 | -36.635
-4 | -0.34 | 0.01043 | -0.015 | -32.614
-3.5 | -0.281 | 0.01018 | -0.015 | -27.571
-3 | -0.218 | 0.01064 | -0.015 | -20.455
-2.5 | -0.152 | 0.0105 | -0.015 | -14.493
-2 | -0.085 | 0.01043 | -0.016 | -8.183
-1.5 | -0.018 | 0.01049 | -0.016 | -1.69
-1 | 0.05 | 0.01071 | -0.016 | 4.706
-0.5 | 0.119 | 0.01059 | -0.017 | 11.219
0 | 0.187 | 0.00857 | -0.017 | 21.843
0.5 | 0.255 | 0.0085 | -0.017 | 30.035
1 | 0.323 | 0.00857 | -0.017 | 37.724
1.5 | 0.391 | 0.00865 | -0.018 | 45.242
2 | 0.459 | 0.00877 | -0.018 | 52.352
2.5 | 0.527 | 0.00895 | -0.018 | 58.844
3 | 0.594 | 0.00854 | -0.019 | 69.569
3.5 | 0.661 | 0.00881 | -0.019 | 75.016
4 | 0.728 | 0.00933 | -0.019 | 77.962
4.5 | 0.793 | 0.00975 | -0.02 | 81.408
5 | 0.858 | 0.00956 | -0.02 | 89.711
5.5 | 0.92 | 0.00974 | -0.02 | 94.426
6 | 0.978 | 0.01039 | -0.021 | 94.135
6.5 | 1.031 | 0.01018 | -0.021 | 101.248
7 | 1.076 | 0.01224 | -0.021 | 87.928
7.5 | 1.099 | 0.01535 | -0.021 | 71.619
8 | 1.102 | 0.01768 | -0.021 | 62.312
8.5 | 1.061 | 0.02179 | -0.021 | 48.69
9 | 0.877 | 0.03264 | -0.02 | 26.854
9.5 | 0.641 | 0.04193 | -0.019 | 15.293
10 | 0.612 | 0.07178 | -0.011 | 8.528
10.5 | 0.639 | 0.07618 | -0.011 | 8.383
11 | 0.666 | 0.08056 | -0.011 | 8.261
11.5 | 0.693 | 0.08347 | -0.012 | 8.299
12 | 0.72 | 0.10631 | -0.012 | 6.769
12.5 | 0.746 | 0.10972 | -0.012 | 6.801
13 | 0.773 | 0.113 | -0.013 | 6.845
13.5 | 0.801 | 0.11836 | -0.013 | 6.767
14 | 0.829 | 0.12328 | -0.014 | 6.722
14.5 | 0.855 | 0.12728 | -0.014 | 6.718
15 | 0.883 | 0.13093 | -0.015 | 6.743
15.5 | 0.911 | 0.13683 | -0.015 | 6.656
16 | 0.937 | 0.14295 | -0.016 | 6.555
16.5 | 0.965 | 0.14757 | -0.016 | 6.539
17 | 0.992 | 0.15265 | -0.017 | 6.5
17.5 | 1.019 | 0.15726 | -0.017 | 6.482
18 | 1.048 | 0.16228 | -0.018 | 6.458
18.5 | 1.074 | 0.16466 | -0.018 | 6.522
19 | 1.103 | 0.17354 | -0.019 | 6.355
19.5 | 1.128 | 0.17511 | -0.019 | 6.443
20 | 1.157 | 0.18298 | -0.019 | 6.321

## 56. Re 2M Mach 0.50 (2)
BIGFOIL.COM POLAR EXPORT
NACA24010
NACA24010 |  |  |  | Cl Max: | 1.3311 | at alpha= | 9.5 | deg
XFOIL ncrit=9 |  |  |  | L/D Max: | 118.993 | at alpha= | 6 | deg
Re: | 2000000 |  |  | Cd Min: | 0.26558 | at alpha= | -20 | deg
Mach: | 0.5 |  |  | Cl=0 at alpha= | -1.5057 | deg
|  |  |  | @ Cl=0.1, Cd= | 0.0076039
|  |  |  | @ Cl=0.4, Cd= | 0.0056868
|  |  |  | @ Cl=0.6, Cd= | 0.006362
alpha (deg) | Cl | Cd | Cm | Cl/Cd
-20 | -0.7937 | 0.26558 | 0.065 | -2.9886
-19.5 | -0.7722 | 0.25799 | 0.0604 | -2.9931
-19 | -0.7506 | 0.24992 | 0.0558 | -3.0034
-18.5 | -0.729 | 0.24116 | 0.051 | -3.0229
-18 | -0.7085 | 0.2325 | 0.0463 | -3.0473
-17.5 | -0.6884 | 0.22418 | 0.0419 | -3.0707
-17 | -0.6692 | 0.21655 | 0.0383 | -3.0903
-16.5 | -0.6489 | 0.20955 | 0.0346 | -3.0966
-16 | -0.6288 | 0.20229 | 0.0309 | -3.1084
-15.5 | -0.6096 | 0.19351 | 0.0265 | -3.1502
-15 | -0.5921 | 0.18508 | 0.0225 | -3.1992
-14.5 | -0.5756 | 0.1767 | 0.0188 | -3.2575
-14 | -0.5607 | 0.16848 | 0.0156 | -3.328
-13.5 | -0.5421 | 0.16225 | 0.013 | -3.3411
-13 | -0.526 | 0.15483 | 0.0099 | -3.3973
-12.5 | -0.513 | 0.14598 | 0.006 | -3.5142
-12 | -0.5011 | 0.1377 | 0.0027 | -3.6391
-11 | -0.489 | 0.11978 | -0.0034 | -4.0825
-10.5 | -0.4748 | 0.11342 | -0.0058 | -4.1862
-10 | -0.4692 | 0.10498 | -0.0092 | -4.4694
-9.5 | -0.4663 | 0.09625 | -0.0128 | -4.8447
-9 | -0.4645 | 0.08769 | -0.0166 | -5.2971
-8.5 | -0.468 | 0.07844 | -0.0211 | -5.9663
-8 | -0.4788 | 0.06838 | -0.027 | -7.002
-7.5 | -0.4986 | 0.05759 | -0.037 | -8.6578
-6.5 | -0.5184 | 0.03756 | -0.0446 | -13.8019
-6 | -0.4805 | 0.02712 | -0.0489 | -17.7176
-5.5 | -0.4614 | 0.01353 | -0.0469 | -34.102
-5 | -0.4104 | 0.01064 | -0.0422 | -38.5714
-4.5 | -0.3568 | 0.00928 | -0.0374 | -38.4483
-4 | -0.301 | 0.00853 | -0.0332 | -35.2872
-3.5 | -0.2418 | 0.00819 | -0.0299 | -29.5238
-3 | -0.1826 | 0.00789 | -0.027 | -23.1432
-2.5 | -0.1221 | 0.00773 | -0.0247 | -15.7956
-2 | -0.061 | 0.00766 | -0.0227 | -7.9634
-1.5 | 0.0007 | 0.00764 | -0.021 | 0.091623
-1 | 0.0626 | 0.00764 | -0.0196 | 8.1937
-0.5 | 0.1247 | 0.00758 | -0.0182 | 16.4512
0 | 0.1773 | 0.00674 | -0.0156 | 26.3056
0.5 | 0.2278 | 0.00598 | -0.0124 | 38.0936
1 | 0.2822 | 0.00569 | -0.0094 | 49.5958
1.5 | 0.3392 | 0.00561 | -0.0068 | 60.4635
2 | 0.4025 | 0.00569 | -0.0053 | 70.7381
2.5 | 0.4797 | 0.00594 | -0.0069 | 80.7576
3 | 0.5569 | 0.0062 | -0.0085 | 89.8226
3.5 | 0.6367 | 0.0065 | -0.0104 | 97.9538
4 | 0.7143 | 0.00682 | -0.0117 | 104.7361
4.5 | 0.7973 | 0.00718 | -0.0138 | 111.0446
5 | 0.8773 | 0.00757 | -0.015 | 115.8917
5.5 | 0.9575 | 0.00809 | -0.016 | 118.356
6 | 1.04 | 0.00874 | -0.0172 | 118.9931
6.5 | 1.1112 | 0.00968 | -0.016 | 114.7934
7 | 1.1546 | 0.01079 | -0.0095 | 107.0065
7.5 | 1.1982 | 0.01194 | -0.0028 | 100.3518
8 | 1.2432 | 0.01309 | 0.004 | 94.9733
8.5 | 1.2858 | 0.01441 | 0.0113 | 89.2297
9 | 1.3198 | 0.01614 | 0.0197 | 81.772
9.5 | 1.3311 | 0.01832 | 0.0305 | 72.6583
10 | 1.3268 | 0.02192 | 0.0395 | 60.5292
10.5 | 1.3066 | 0.02851 | 0.0422 | 45.8295
11 | 1.2753 | 0.03944 | 0.0367 | 32.3352
11.5 | 1.2371 | 0.05142 | 0.0305 | 24.0587
12 | 1.1955 | 0.06302 | 0.0251 | 18.9702
12.5 | 1.1551 | 0.07451 | 0.0197 | 15.5026
13 | 1.117 | 0.08624 | 0.0139 | 12.9522
13.5 | 1.0881 | 0.09767 | 0.0083 | 11.1406
14 | 1.0616 | 0.10926 | 0.0025 | 9.7163
14.5 | 1.0361 | 0.12119 | -0.0036 | 8.5494

## 57. Re 3M Mach 0.00 (1)
BIGFOIL.COM POLAR EXPORT
NACA24010
NACA24010 |  |  |  | Cl Max: | 1.256 | at alpha= | 11.5 | deg
JavaFoil+Calcfoil stall+Eppler ext transition |  |  |  | L/D Max: | 102.321 | at alpha= | 8 | deg
Re: | 3000000 |  |  | Cd Min: | 0.00797 | at alpha= | 0.5 | deg
Mach: | 0 |  |  | Cl=0 at alpha= | -1.3729 | deg
|  |  |  | @ Cl=0.1, Cd= | 0.0081993
|  |  |  | @ Cl=0.4, Cd= | 0.0082731
|  |  |  | @ Cl=0.6, Cd= | 0.0089673
alpha (deg) | Cl | Cd | Cm | Cl/Cd
-13.5 | -0.63 | 0.0938 | -0.004 | -6.715
-13 | -0.639 | 0.0883 | -0.005 | -7.232
-12.5 | -0.645 | 0.08288 | -0.005 | -7.781
-12 | -0.649 | 0.07762 | -0.005 | -8.358
-11.5 | -0.649 | 0.07269 | -0.005 | -8.933
-11 | -0.647 | 0.06793 | -0.005 | -9.523
-10.5 | -0.641 | 0.06328 | -0.005 | -10.133
-10 | -0.632 | 0.05877 | -0.006 | -10.756
-9.5 | -0.618 | 0.05425 | -0.006 | -11.396
-9 | -0.602 | 0.04958 | -0.007 | -12.141
-8.5 | -0.703 | 0.01035 | -0.011 | -67.945
-8 | -0.676 | 0.01048 | -0.011 | -64.487
-7.5 | -0.64 | 0.01075 | -0.011 | -59.574
-7 | -0.601 | 0.01037 | -0.011 | -57.96
-6.5 | -0.558 | 0.01004 | -0.012 | -55.594
-6 | -0.512 | 0.01047 | -0.012 | -48.917
-5.5 | -0.463 | 0.01028 | -0.012 | -45.098
-5 | -0.412 | 0.01002 | -0.012 | -41.123
-4.5 | -0.359 | 0.0098 | -0.012 | -36.612
-4 | -0.304 | 0.00965 | -0.013 | -31.484
-3.5 | -0.248 | 0.00956 | -0.013 | -25.923
-3 | -0.191 | 0.01028 | -0.013 | -18.552
-2.5 | -0.133 | 0.01016 | -0.013 | -13.072
-2 | -0.074 | 0.01015 | -0.014 | -7.317
-1.5 | -0.015 | 0.01022 | -0.014 | -1.507
-1 | 0.044 | 0.01024 | -0.014 | 4.272
-0.5 | 0.103 | 0.00809 | -0.014 | 12.743
0 | 0.162 | 0.00806 | -0.015 | 20.146
0.5 | 0.221 | 0.00797 | -0.015 | 27.785
1 | 0.281 | 0.00798 | -0.015 | 35.174
1.5 | 0.34 | 0.00799 | -0.015 | 42.518
2 | 0.398 | 0.00827 | -0.016 | 48.211
2.5 | 0.457 | 0.00836 | -0.016 | 54.703
3 | 0.516 | 0.00846 | -0.016 | 61.002
3.5 | 0.574 | 0.00891 | -0.016 | 64.438
4 | 0.633 | 0.00904 | -0.017 | 69.969
4.5 | 0.691 | 0.00925 | -0.017 | 74.665
5 | 0.748 | 0.00947 | -0.017 | 79.005
5.5 | 0.804 | 0.00984 | -0.018 | 81.719
6 | 0.86 | 0.00939 | -0.018 | 91.577
6.5 | 0.913 | 0.00986 | -0.018 | 92.633
7 | 0.965 | 0.00975 | -0.019 | 99.003
7.5 | 1.015 | 0.01041 | -0.019 | 97.494
8 | 1.062 | 0.01038 | -0.019 | 102.321
8.5 | 1.105 | 0.01084 | -0.019 | 101.977
9 | 1.144 | 0.01213 | -0.02 | 94.355
9.5 | 1.179 | 0.01286 | -0.02 | 91.669
10 | 1.208 | 0.01367 | -0.02 | 88.345
10.5 | 1.231 | 0.01461 | -0.02 | 84.257
11 | 1.247 | 0.01587 | -0.021 | 78.607
11.5 | 1.256 | 0.01746 | -0.021 | 71.938
12 | 1.254 | 0.01964 | -0.021 | 63.825
12.5 | 1.243 | 0.02277 | -0.021 | 54.611
13 | 1.227 | 0.02689 | -0.021 | 45.614
13.5 | 1.204 | 0.03222 | -0.02 | 37.379
14 | 1.177 | 0.03891 | -0.02 | 30.252
14.5 | 1.148 | 0.04642 | -0.02 | 24.723
15 | 1.117 | 0.05428 | -0.02 | 20.583
15.5 | 1.085 | 0.06276 | -0.02 | 17.285
16 | 1.05 | 0.07243 | -0.019 | 14.499
16.5 | 1.017 | 0.0811 | -0.019 | 12.539

## 58. Re 3M Mach 0.00 (2)
BIGFOIL.COM POLAR EXPORT
NACA24010
NACA24010 |  |  |  | Cl Max: | 1.6316 | at alpha= | 17 | deg
XFOIL ncrit=9 |  |  |  | L/D Max: | 125.305 | at alpha= | 6.5 | deg
Re: | 3000000 |  |  | Cd Min: | 0.10375 | at alpha= | 20 | deg
Mach: | 0 |  |  | Cl=0 at alpha= | -1.4887 | deg
|  |  |  | @ Cl=0.1, Cd= | 0.0066858
|  |  |  | @ Cl=0.4, Cd= | 0.0049472
|  |  |  | @ Cl=0.6, Cd= | 0.0055942
alpha (deg) | Cl | Cd | Cm | Cl/Cd
-17 | -1.2225 | 0.0549 | -0.0482 | -22.2678
-15.5 | -1.3442 | 0.02815 | -0.0487 | -47.7513
-15 | -1.3444 | 0.02453 | -0.0424 | -54.8064
-14.5 | -1.3207 | 0.02234 | -0.0385 | -59.1182
-14 | -1.2899 | 0.02063 | -0.0352 | -62.5254
-13.5 | -1.2547 | 0.01927 | -0.0323 | -65.1116
-13 | -1.2179 | 0.01803 | -0.0294 | -67.5485
-12.5 | -1.1801 | 0.01689 | -0.0265 | -69.8697
-12 | -1.1416 | 0.01585 | -0.0236 | -72.0252
-11.5 | -1.1012 | 0.01505 | -0.0208 | -73.1694
-11 | -1.0612 | 0.01428 | -0.0179 | -74.3137
-10.5 | -1.0213 | 0.01357 | -0.0148 | -75.2616
-10 | -0.9679 | 0.01223 | -0.0149 | -79.1415
-9.5 | -0.9062 | 0.01134 | -0.0165 | -79.9118
-9 | -0.8425 | 0.0107 | -0.0184 | -78.7383
-8.5 | -0.7805 | 0.01013 | -0.0198 | -77.0484
-8 | -0.7189 | 0.00963 | -0.0211 | -74.6521
-7.5 | -0.6525 | 0.0088 | -0.0235 | -74.1477
-7 | -0.5868 | 0.00829 | -0.0257 | -70.7841
-6.5 | -0.5221 | 0.00788 | -0.0276 | -66.2563
-6 | -0.4663 | 0.00746 | -0.0274 | -62.5067
-5.5 | -0.4152 | 0.00724 | -0.0261 | -57.3481
-5 | -0.3648 | 0.00712 | -0.0246 | -51.236
-4.5 | -0.3149 | 0.00693 | -0.0231 | -45.4401
-4 | -0.2636 | 0.00688 | -0.0219 | -38.314
-3.5 | -0.2121 | 0.0068 | -0.0208 | -31.1912
-3 | -0.1599 | 0.00675 | -0.0199 | -23.6889
-2.5 | -0.1073 | 0.00674 | -0.019 | -15.9199
-2 | -0.0543 | 0.00673 | -0.0183 | -8.0684
-1.5 | -0.0012 | 0.00674 | -0.0175 | -0.17804
-1 | 0.0521 | 0.00674 | -0.0169 | 7.73
-0.5 | 0.1051 | 0.00668 | -0.0162 | 15.7335
0 | 0.1504 | 0.00582 | -0.0143 | 25.8419
0.5 | 0.198 | 0.00534 | -0.0126 | 37.0787
1 | 0.2473 | 0.00507 | -0.0111 | 48.7771
1.5 | 0.2966 | 0.00492 | -0.0095 | 60.2846
2 | 0.3468 | 0.00487 | -0.0079 | 71.2115
2.5 | 0.4019 | 0.00495 | -0.0074 | 81.1919
3 | 0.4623 | 0.00513 | -0.0083 | 90.117
3.5 | 0.5271 | 0.00533 | -0.0103 | 98.8931
4 | 0.5878 | 0.00555 | -0.0113 | 105.9099
4.5 | 0.654 | 0.00579 | -0.0136 | 112.9534
5 | 0.7184 | 0.00606 | -0.0156 | 118.5479
5.5 | 0.7805 | 0.00638 | -0.0171 | 122.3354
6 | 0.8407 | 0.00677 | -0.0183 | 124.1802
6.5 | 0.9047 | 0.00722 | -0.0204 | 125.3047
7 | 0.9667 | 0.0078 | -0.0223 | 123.9359
7.5 | 1.0274 | 0.00849 | -0.0239 | 121.013
8 | 1.0748 | 0.00915 | -0.0225 | 117.4645
8.5 | 1.1156 | 0.0098 | -0.0198 | 113.8367
9 | 1.1574 | 0.01041 | -0.0173 | 111.1816
9.5 | 1.1995 | 0.01102 | -0.0148 | 108.8475
10 | 1.2415 | 0.01166 | -0.0125 | 106.4751
10.5 | 1.2833 | 0.01233 | -0.0102 | 104.0795
11 | 1.3259 | 0.01297 | -0.008 | 102.2282
11.5 | 1.3659 | 0.0138 | -0.0056 | 98.9783
12 | 1.4074 | 0.01449 | -0.0036 | 97.1291
12.5 | 1.4456 | 0.01537 | -0.0011 | 94.0534
13 | 1.4813 | 0.01634 | 0.0018 | 90.6548
13.5 | 1.5171 | 0.0172 | 0.0045 | 88.2035
14 | 1.5461 | 0.01825 | 0.0082 | 84.7178
14.5 | 1.5655 | 0.01951 | 0.0132 | 80.2409
15 | 1.582 | 0.02122 | 0.0177 | 74.5523
15.5 | 1.6019 | 0.02295 | 0.0209 | 69.7996
16 | 1.6176 | 0.02523 | 0.0235 | 64.1141
16.5 | 1.6266 | 0.02847 | 0.0252 | 57.1338
17 | 1.6316 | 0.03269 | 0.0256 | 49.9113
17.5 | 1.629 | 0.03846 | 0.0243 | 42.3557
18 | 1.6124 | 0.04675 | 0.0212 | 34.4898
18.5 | 1.5786 | 0.058 | 0.0162 | 27.2172
19 | 1.5286 | 0.07192 | 0.01 | 21.2542
19.5 | 1.4691 | 0.08764 | 0.0029 | 16.7629
20 | 1.4109 | 0.10375 | -0.0045 | 13.599

## 59. Re 3M Mach 0.10 (1)
BIGFOIL.COM POLAR EXPORT
NACA24010
NACA24010 |  |  |  | Cl Max: | 1.249 | at alpha= | 11.5 | deg
JavaFoil+Calcfoil stall+Eppler ext transition |  |  |  | L/D Max: | 100.897 | at alpha= | 8 | deg
Re: | 3000000 |  |  | Cd Min: | 0.00799 | at alpha= | 1 | deg
Mach: | 0.1 |  |  | Cl=0 at alpha= | -1.3729 | deg
|  |  |  | @ Cl=0.1, Cd= | 0.008246
|  |  |  | @ Cl=0.4, Cd= | 0.0083
|  |  |  | @ Cl=0.6, Cd= | 0.0090151
alpha (deg) | Cl | Cd | Cm | Cl/Cd
-13 | -0.616 | 0.08957 | -0.005 | -6.873
-12.5 | -0.625 | 0.08415 | -0.005 | -7.426
-12 | -0.632 | 0.07876 | -0.005 | -8.019
-11.5 | -0.635 | 0.07368 | -0.005 | -8.621
-11 | -0.635 | 0.06883 | -0.005 | -9.232
-10.5 | -0.632 | 0.06414 | -0.005 | -9.853
-10 | -0.625 | 0.05961 | -0.006 | -10.483
-9.5 | -0.613 | 0.05511 | -0.006 | -11.114
-9 | -0.597 | 0.05066 | -0.006 | -11.79
-8.5 | -0.58 | 0.04525 | -0.007 | -12.825
-8 | -0.675 | 0.01063 | -0.011 | -63.45
-7.5 | -0.64 | 0.01085 | -0.011 | -58.997
-7 | -0.601 | 0.0104 | -0.011 | -57.819
-6.5 | -0.559 | 0.01009 | -0.012 | -55.441
-6 | -0.514 | 0.01059 | -0.012 | -48.483
-5.5 | -0.465 | 0.01032 | -0.012 | -45.058
-5 | -0.414 | 0.01005 | -0.012 | -41.192
-4.5 | -0.36 | 0.00983 | -0.012 | -36.646
-4 | -0.305 | 0.00972 | -0.013 | -31.4
-3.5 | -0.249 | 0.00966 | -0.013 | -25.785
-3 | -0.192 | 0.01032 | -0.013 | -18.568
-2.5 | -0.133 | 0.01025 | -0.013 | -13.011
-2 | -0.075 | 0.0102 | -0.014 | -7.319
-1.5 | -0.015 | 0.01028 | -0.014 | -1.505
-1 | 0.044 | 0.01029 | -0.014 | 4.272
-0.5 | 0.104 | 0.0081 | -0.014 | 12.787
0 | 0.163 | 0.0081 | -0.015 | 20.143
0.5 | 0.223 | 0.00801 | -0.015 | 27.778
1 | 0.282 | 0.00799 | -0.015 | 35.298
1.5 | 0.341 | 0.008 | -0.015 | 42.657
2 | 0.4 | 0.0083 | -0.016 | 48.263
2.5 | 0.46 | 0.00841 | -0.016 | 54.635
3 | 0.518 | 0.00848 | -0.016 | 61.151
3.5 | 0.577 | 0.00898 | -0.017 | 64.255
4 | 0.636 | 0.00907 | -0.017 | 70.091
4.5 | 0.694 | 0.00926 | -0.017 | 74.936
5 | 0.752 | 0.00956 | -0.017 | 78.589
5.5 | 0.808 | 0.00991 | -0.018 | 81.576
6 | 0.864 | 0.00943 | -0.018 | 91.629
6.5 | 0.918 | 0.00991 | -0.018 | 92.551
7 | 0.97 | 0.00984 | -0.019 | 98.55
7.5 | 1.019 | 0.01056 | -0.019 | 96.525
8 | 1.066 | 0.01057 | -0.019 | 100.897
8.5 | 1.109 | 0.011 | -0.019 | 100.803
9 | 1.147 | 0.01226 | -0.02 | 93.556
9.5 | 1.181 | 0.01302 | -0.02 | 90.678
10 | 1.209 | 0.01388 | -0.02 | 87.065
10.5 | 1.23 | 0.01488 | -0.02 | 82.639
11 | 1.244 | 0.01622 | -0.021 | 76.702
11.5 | 1.249 | 0.01796 | -0.021 | 69.542
12 | 1.243 | 0.02048 | -0.021 | 60.711
12.5 | 1.229 | 0.024 | -0.021 | 51.202
13 | 1.208 | 0.02867 | -0.021 | 42.138
13.5 | 1.182 | 0.03454 | -0.02 | 34.21
14 | 1.151 | 0.0416 | -0.02 | 27.676
14.5 | 1.118 | 0.04957 | -0.02 | 22.557
15 | 1.083 | 0.0583 | -0.02 | 18.577
15.5 | 1.047 | 0.06728 | -0.019 | 15.559
16 | 1.009 | 0.07696 | -0.019 | 13.113
16.5 | 0.971 | 0.08644 | -0.019 | 11.238

## 60. Re 3M Mach 0.10 (2)
BIGFOIL.COM POLAR EXPORT
NACA24010
NACA24010 |  |  |  | Cl Max: | 1.6151 | at alpha= | 16.5 | deg
XFOIL ncrit=9 |  |  |  | L/D Max: | 125.399 | at alpha= | 6.5 | deg
Re: | 3000000 |  |  | Cd Min: | 0.23208 | at alpha= | -19.5 | deg
Mach: | 0.1 |  |  | Cl=0 at alpha= | -1.4879 | deg
|  |  |  | @ Cl=0.1, Cd= | 0.0067064
|  |  |  | @ Cl=0.4, Cd= | 0.0049542
|  |  |  | @ Cl=0.6, Cd= | 0.0056024
alpha (deg) | Cl | Cd | Cm | Cl/Cd
-19.5 | -0.7124 | 0.23208 | 0.0505 | -3.0696
-19 | -0.6974 | 0.22493 | 0.0467 | -3.1005
-18.5 | -0.6853 | 0.21701 | 0.0429 | -3.1579
-18 | -0.6687 | 0.21181 | 0.0397 | -3.1571
-17.5 | -0.6531 | 0.20552 | 0.0364 | -3.1778
-17 | -0.6377 | 0.19811 | 0.0328 | -3.2189
-16.5 | -0.6245 | 0.1907 | 0.0294 | -3.2748
-16 | -0.612 | 0.18325 | 0.0261 | -3.3397
-15 | -1.298 | 0.02993 | -0.0509 | -43.3679
-14.5 | -1.3026 | 0.02579 | -0.0444 | -50.5079
-14 | -1.2834 | 0.02299 | -0.0399 | -55.8243
-13.5 | -1.2533 | 0.02106 | -0.0363 | -59.5109
-13 | -1.2194 | 0.01943 | -0.033 | -62.7586
-12.5 | -1.1831 | 0.01804 | -0.0297 | -65.582
-12 | -1.1459 | 0.01676 | -0.0264 | -68.3711
-11.5 | -1.1064 | 0.01577 | -0.0232 | -70.1585
-11 | -1.0672 | 0.01482 | -0.0199 | -72.0108
-10.5 | -1.0275 | 0.01399 | -0.0166 | -73.4453
-10 | -0.9736 | 0.01301 | -0.0164 | -74.8347
-9.5 | -0.9131 | 0.01165 | -0.0176 | -78.3777
-9 | -0.8489 | 0.01093 | -0.0194 | -77.667
-8.5 | -0.7862 | 0.0103 | -0.0207 | -76.3301
-8 | -0.7241 | 0.00975 | -0.0219 | -74.2667
-7.5 | -0.6569 | 0.00894 | -0.0242 | -73.4787
-7 | -0.5906 | 0.00837 | -0.0263 | -70.5615
-6.5 | -0.5254 | 0.00793 | -0.0281 | -66.2547
-6 | -0.469 | 0.00753 | -0.0279 | -62.2842
-5.5 | -0.4178 | 0.00727 | -0.0265 | -57.4691
-5 | -0.3671 | 0.00715 | -0.025 | -51.3427
-4.5 | -0.3169 | 0.00695 | -0.0234 | -45.5971
-4 | -0.2651 | 0.00691 | -0.0222 | -38.3647
-3.5 | -0.2134 | 0.00681 | -0.021 | -31.3363
-3 | -0.1608 | 0.00677 | -0.02 | -23.7518
-2.5 | -0.1079 | 0.00676 | -0.0192 | -15.9615
-2 | -0.0546 | 0.00675 | -0.0184 | -8.0889
-1.5 | -0.0013 | 0.00676 | -0.0176 | -0.19231
-1 | 0.0524 | 0.00676 | -0.017 | 7.7515
-0.5 | 0.1057 | 0.0067 | -0.0162 | 15.7761
0 | 0.1514 | 0.00585 | -0.0143 | 25.8803
0.5 | 0.1992 | 0.00535 | -0.0127 | 37.2336
1 | 0.2487 | 0.00509 | -0.0111 | 48.8605
1.5 | 0.2983 | 0.00493 | -0.0095 | 60.5071
2 | 0.3487 | 0.00488 | -0.0079 | 71.4549
2.5 | 0.404 | 0.00496 | -0.0074 | 81.4516
3 | 0.4647 | 0.00514 | -0.0082 | 90.4086
3.5 | 0.5301 | 0.00535 | -0.0102 | 99.0841
4 | 0.591 | 0.00557 | -0.0112 | 106.1041
4.5 | 0.6577 | 0.00581 | -0.0135 | 113.2014
5 | 0.7227 | 0.00608 | -0.0155 | 118.8651
5.5 | 0.7852 | 0.00641 | -0.017 | 122.4961
6 | 0.8459 | 0.0068 | -0.0182 | 124.3971
6.5 | 0.9104 | 0.00726 | -0.0203 | 125.3994
7 | 0.9727 | 0.00788 | -0.022 | 123.4391
7.5 | 1.0341 | 0.00856 | -0.0236 | 120.8061
8 | 1.0811 | 0.00924 | -0.022 | 117.0022
8.5 | 1.1221 | 0.00991 | -0.0192 | 113.2291
9 | 1.1644 | 0.01051 | -0.0165 | 110.7897
9.5 | 1.2067 | 0.01113 | -0.014 | 108.4187
10 | 1.2492 | 0.01178 | -0.0115 | 106.0441
10.5 | 1.2909 | 0.0125 | -0.009 | 103.272
11 | 1.3336 | 0.01317 | -0.0068 | 101.2604
11.5 | 1.3743 | 0.01399 | -0.0043 | 98.2345
12 | 1.4153 | 0.01475 | -0.0019 | 95.9525
12.5 | 1.4516 | 0.01578 | 0.0011 | 91.9899
13 | 1.4886 | 0.01667 | 0.0039 | 89.2981
13.5 | 1.5227 | 0.01764 | 0.007 | 86.3209
14 | 1.546 | 0.01879 | 0.0119 | 82.2778
14.5 | 1.562 | 0.02043 | 0.0171 | 76.4562
15 | 1.5823 | 0.02209 | 0.0208 | 71.6297
15.5 | 1.599 | 0.02423 | 0.0239 | 65.9926
16 | 1.6113 | 0.02707 | 0.0261 | 59.5235
16.5 | 1.6151 | 0.03127 | 0.027 | 51.6501
17 | 1.6138 | 0.0368 | 0.0261 | 43.8533
17.5 | 1.6016 | 0.04446 | 0.0233 | 36.0234
18 | 1.5721 | 0.0551 | 0.0186 | 28.5318
18.5 | 1.5245 | 0.06859 | 0.0126 | 22.2263
19 | 1.4649 | 0.08417 | 0.0055 | 17.4041
19.5 | 1.4063 | 0.10013 | -0.0019 | 14.0447
20 | 1.3533 | 0.11581 | -0.0094 | 11.6855

## 61. Re 3M Mach 0.25 (1)
BIGFOIL.COM POLAR EXPORT
NACA24010
NACA24010 |  |  |  | Cl Max: | 1.21 | at alpha= | 10.5 | deg
JavaFoil+Calcfoil stall+Eppler ext transition |  |  |  | L/D Max: | 100.458 | at alpha= | 8 | deg
Re: | 3000000 |  |  | Cd Min: | 0.00815 | at alpha= | 1 | deg
Mach: | 0.25 |  |  | Cl=0 at alpha= | -1.3688 | deg
|  |  |  | @ Cl=0.1, Cd= | 0.0085234
|  |  |  | @ Cl=0.4, Cd= | 0.0082453
|  |  |  | @ Cl=0.6, Cd= | 0.0091628
alpha (deg) | Cl | Cd | Cm | Cl/Cd
-12 | -0.485 | 0.08651 | -0.005 | -5.608
-11.5 | -0.514 | 0.08107 | -0.005 | -6.343
-11 | -0.538 | 0.07541 | -0.005 | -7.129
-10.5 | -0.555 | 0.06965 | -0.005 | -7.967
-10 | -0.566 | 0.06454 | -0.005 | -8.764
-9.5 | -0.567 | 0.0596 | -0.006 | -9.522
-9 | -0.563 | 0.05508 | -0.006 | -10.23
-8.5 | -0.554 | 0.0508 | -0.006 | -10.904
-8 | -0.54 | 0.04636 | -0.007 | -11.636
-7.5 | -0.528 | 0.03803 | -0.008 | -13.871
-7 | -0.602 | 0.01086 | -0.012 | -55.38
-6.5 | -0.563 | 0.01048 | -0.012 | -53.737
-6 | -0.52 | 0.01013 | -0.012 | -51.32
-5.5 | -0.473 | 0.01063 | -0.012 | -44.466
-5 | -0.422 | 0.01037 | -0.013 | -40.695
-4.5 | -0.368 | 0.01013 | -0.013 | -36.366
-4 | -0.313 | 0.00996 | -0.013 | -31.394
-3.5 | -0.255 | 0.00979 | -0.013 | -26.076
-3 | -0.197 | 0.01054 | -0.014 | -18.658
-2.5 | -0.137 | 0.01042 | -0.014 | -13.14
-2 | -0.077 | 0.01041 | -0.014 | -7.366
-1.5 | -0.016 | 0.01057 | -0.014 | -1.503
-1 | 0.045 | 0.01048 | -0.015 | 4.311
-0.5 | 0.106 | 0.00831 | -0.015 | 12.802
0 | 0.168 | 0.00826 | -0.015 | 20.285
0.5 | 0.229 | 0.00816 | -0.015 | 28.026
1 | 0.29 | 0.00815 | -0.016 | 35.519
1.5 | 0.351 | 0.00818 | -0.016 | 42.876
2 | 0.411 | 0.00826 | -0.016 | 49.797
2.5 | 0.472 | 0.00861 | -0.016 | 54.853
3 | 0.533 | 0.00873 | -0.017 | 61.033
3.5 | 0.593 | 0.00922 | -0.017 | 64.293
4 | 0.653 | 0.00873 | -0.017 | 74.817
4.5 | 0.713 | 0.00957 | -0.018 | 74.499
5 | 0.772 | 0.00913 | -0.018 | 84.489
5.5 | 0.829 | 0.00943 | -0.018 | 87.981
6 | 0.886 | 0.00984 | -0.019 | 90.011
6.5 | 0.94 | 0.0097 | -0.019 | 96.894
7 | 0.993 | 0.01033 | -0.019 | 96.09
7.5 | 1.042 | 0.01058 | -0.019 | 98.441
8 | 1.086 | 0.01081 | -0.02 | 100.458
8.5 | 1.127 | 0.01225 | -0.02 | 91.976
9 | 1.16 | 0.01312 | -0.02 | 88.384
9.5 | 1.186 | 0.01409 | -0.02 | 84.178
10 | 1.203 | 0.01525 | -0.021 | 78.894
10.5 | 1.21 | 0.01684 | -0.021 | 71.868
11 | 1.206 | 0.01909 | -0.021 | 63.196
11.5 | 1.189 | 0.02251 | -0.021 | 52.837
12 | 1.157 | 0.02742 | -0.021 | 42.207
12.5 | 1.116 | 0.03382 | -0.02 | 33.008
13 | 1.065 | 0.04262 | -0.02 | 24.993
13.5 | 1.009 | 0.05244 | -0.019 | 19.242
14 | 0.947 | 0.06373 | -0.019 | 14.863
14.5 | 0.881 | 0.07578 | -0.018 | 11.633
15 | 0.81 | 0.09049 | -0.018 | 8.949
15.5 | 0.731 | 0.10958 | -0.016 | 6.674

## 62. Re 3M Mach 0.25 (2)
BIGFOIL.COM POLAR EXPORT
NACA24010
NACA24010 |  |  |  | Cl Max: | 1.5458 | at alpha= | 14.5 | deg
XFOIL ncrit=9 |  |  |  | L/D Max: | 124.947 | at alpha= | 6.5 | deg
Re: | 3000000 |  |  | Cd Min: | 0.17908 | at alpha= | -15.5 | deg
Mach: | 0.25 |  |  | Cl=0 at alpha= | -1.4874 | deg
|  |  |  | @ Cl=0.1, Cd= | 0.0067983
|  |  |  | @ Cl=0.4, Cd= | 0.0050004
|  |  |  | @ Cl=0.6, Cd= | 0.0056064
alpha (deg) | Cl | Cd | Cm | Cl/Cd
-15.5 | -0.6005 | 0.17908 | 0.0238 | -3.3532
-15 | -0.5901 | 0.17146 | 0.0207 | -3.4416
-13 | -0.5802 | 0.13158 | 0.0053 | -4.4095
-12.5 | -0.5728 | 0.12417 | 0.0023 | -4.613
-12 | -0.7497 | 0.07841 | -0.0245 | -9.5613
-11.5 | -0.8488 | 0.05354 | -0.0481 | -15.8536
-11 | -1.0094 | 0.02952 | -0.0396 | -34.1938
-10.5 | -1.0192 | 0.02145 | -0.032 | -47.5152
-10 | -0.9996 | 0.01798 | -0.0254 | -55.5951
-9.5 | -0.9441 | 0.01539 | -0.0249 | -61.345
-9 | -0.8822 | 0.01306 | -0.0255 | -67.5498
-8.5 | -0.8161 | 0.01171 | -0.0263 | -69.6926
-8 | -0.7519 | 0.01084 | -0.0266 | -69.3635
-7.5 | -0.6809 | 0.00991 | -0.0285 | -68.7084
-7 | -0.6115 | 0.00896 | -0.0301 | -68.2478
-6.5 | -0.5431 | 0.00831 | -0.0315 | -65.355
-6 | -0.4842 | 0.00791 | -0.0309 | -61.2137
-5.5 | -0.4319 | 0.00752 | -0.0289 | -57.4335
-4.5 | -0.3274 | 0.00714 | -0.0251 | -45.8543
-4 | -0.2743 | 0.00702 | -0.0235 | -39.0741
-3.5 | -0.2205 | 0.00692 | -0.0222 | -31.8642
-3 | -0.166 | 0.00689 | -0.021 | -24.0929
-2.5 | -0.1113 | 0.00687 | -0.02 | -16.2009
-2 | -0.0563 | 0.00685 | -0.0191 | -8.219
-1.5 | -0.0014 | 0.00685 | -0.0182 | -0.20438
-1 | 0.054 | 0.00684 | -0.0174 | 7.8947
-0.5 | 0.1092 | 0.00679 | -0.0166 | 16.0825
0 | 0.1573 | 0.00604 | -0.0148 | 26.043
0.5 | 0.2058 | 0.00545 | -0.0129 | 37.7615
1 | 0.2566 | 0.00518 | -0.0112 | 49.5367
1.5 | 0.3076 | 0.00502 | -0.0094 | 61.2749
2 | 0.3594 | 0.00495 | -0.0077 | 72.6061
2.5 | 0.4158 | 0.00502 | -0.0069 | 82.8287
3 | 0.4778 | 0.00519 | -0.0076 | 92.0617
3.5 | 0.5468 | 0.00541 | -0.0098 | 101.0721
4 | 0.6091 | 0.00564 | -0.0105 | 107.9965
4.5 | 0.6788 | 0.0059 | -0.0129 | 115.0508
5 | 0.7464 | 0.00621 | -0.0148 | 120.1932
5.5 | 0.8117 | 0.00657 | -0.0162 | 123.5464
6 | 0.8748 | 0.00702 | -0.0171 | 124.6154
6.5 | 0.9421 | 0.00754 | -0.019 | 124.9469
7 | 1.0071 | 0.00825 | -0.0205 | 122.0727
7.5 | 1.0712 | 0.00903 | -0.0218 | 118.6268
8 | 1.1155 | 0.00975 | -0.0188 | 114.4103
8.5 | 1.158 | 0.01047 | -0.0153 | 110.6017
9 | 1.2019 | 0.01114 | -0.0121 | 107.8905
9.5 | 1.2458 | 0.01186 | -0.0089 | 105.0422
10 | 1.2889 | 0.01265 | -0.0056 | 101.8893
10.5 | 1.3325 | 0.01345 | -0.0024 | 99.0706
11 | 1.375 | 0.01434 | 0.001 | 95.8856
11.5 | 1.4155 | 0.01533 | 0.0045 | 92.3353
12 | 1.4512 | 0.01654 | 0.0087 | 87.7388
12.5 | 1.4853 | 0.01772 | 0.013 | 83.8205
13 | 1.5058 | 0.01908 | 0.0193 | 78.9203
13.5 | 1.5174 | 0.02129 | 0.0253 | 71.2729
14 | 1.5349 | 0.02357 | 0.0293 | 65.1209
14.5 | 1.5458 | 0.02683 | 0.0321 | 57.6146
15 | 1.5455 | 0.03195 | 0.0327 | 48.3725
15.5 | 1.5335 | 0.03959 | 0.0304 | 38.7345
16 | 1.5099 | 0.04968 | 0.0256 | 30.3925
16.5 | 1.4572 | 0.06388 | 0.0187 | 22.8115
17 | 1.4069 | 0.07761 | 0.0124 | 18.1278
17.5 | 1.3536 | 0.09215 | 0.0056 | 14.6891
18 | 1.2996 | 0.1075 | -0.002 | 12.0893
18.5 | 1.2603 | 0.12108 | -0.0086 | 10.4088
19 | 1.2215 | 0.13511 | -0.0158 | 9.0408
19.5 | 1.1914 | 0.1482 | -0.0229 | 8.0391

## 63. Re 3M Mach 0.50 (1)
BIGFOIL.COM POLAR EXPORT
NACA24010
NACA24010 |  |  |  | Cl Max: | 1.158 | at alpha= | 20 | deg
JavaFoil+Calcfoil stall+Eppler ext transition |  |  |  | L/D Max: | 101.533 | at alpha= | 6.5 | deg
Re: | 3000000 |  |  | Cd Min: | 0.00823 | at alpha= | 0.5 | deg
Mach: | 0.5 |  |  | Cl=0 at alpha= | -1.3677 | deg
|  |  |  | @ Cl=0.1, Cd= | 0.010429
|  |  |  | @ Cl=0.4, Cd= | 0.0083232
|  |  |  | @ Cl=0.6, Cd= | 0.0087703
alpha (deg) | Cl | Cd | Cm | Cl/Cd
-20 | -0.983 | 0.169 | -0.005 | -5.816
-19.5 | -0.957 | 0.16543 | -0.005 | -5.788
-19 | -0.932 | 0.16081 | -0.005 | -5.797
-18.5 | -0.908 | 0.13785 | -0.005 | -6.588
-18 | -0.88 | 0.15011 | -0.005 | -5.864
-17.5 | -0.855 | 0.14214 | -0.005 | -6.014
-17 | -0.829 | 0.13988 | -0.005 | -5.928
-16.5 | -0.802 | 0.1346 | -0.005 | -5.961
-16 | -0.777 | 0.13047 | -0.005 | -5.953
-15.5 | -0.751 | 0.12573 | -0.005 | -5.974
-15 | -0.724 | 0.11289 | -0.005 | -6.417
-14.5 | -0.699 | 0.10125 | -0.005 | -6.899
-14 | -0.673 | 0.09323 | -0.005 | -7.215
-13.5 | -0.646 | 0.09782 | -0.005 | -6.602
-13 | -0.62 | 0.08776 | -0.006 | -7.065
-12.5 | -0.594 | 0.08739 | -0.006 | -6.793
-12 | -0.567 | 0.08354 | -0.006 | -6.787
-11.5 | -0.541 | 0.07557 | -0.006 | -7.159
-11 | -0.514 | 0.07999 | -0.006 | -6.425
-10.5 | -0.488 | 0.07027 | -0.006 | -6.94
-10 | -0.461 | 0.06897 | -0.006 | -6.685
-9.5 | -0.435 | 0.06398 | -0.006 | -6.792
-9 | -0.408 | 0.05798 | -0.006 | -7.042
-8.5 | -0.381 | 0.05763 | -0.006 | -6.619
-8 | -0.355 | 0.05248 | -0.006 | -6.768
-7.5 | -0.328 | 0.05143 | -0.006 | -6.384
-7 | -0.302 | 0.05004 | -0.006 | -6.028
-6.5 | -0.275 | 0.04748 | -0.006 | -5.792
-6 | -0.313 | 0.04526 | -0.006 | -6.914
-5.5 | -0.373 | 0.03937 | -0.007 | -9.475
-5 | -0.438 | 0.01065 | -0.014 | -41.181
-4.5 | -0.394 | 0.01032 | -0.014 | -38.207
-4 | -0.34 | 0.01001 | -0.015 | -33.993
-3.5 | -0.281 | 0.01044 | -0.015 | -26.879
-3 | -0.218 | 0.01023 | -0.015 | -21.276
-2.5 | -0.152 | 0.01014 | -0.015 | -14.999
-2 | -0.085 | 0.01017 | -0.016 | -8.393
-1.5 | -0.018 | 0.01025 | -0.016 | -1.73
-1 | 0.05 | 0.01011 | -0.016 | 4.987
-0.5 | 0.119 | 0.01055 | -0.017 | 11.265
0 | 0.187 | 0.00831 | -0.017 | 22.534
0.5 | 0.255 | 0.00823 | -0.017 | 31.041
1 | 0.323 | 0.00831 | -0.017 | 38.933
1.5 | 0.391 | 0.00831 | -0.018 | 47.112
2 | 0.459 | 0.00841 | -0.018 | 54.614
2.5 | 0.527 | 0.00854 | -0.018 | 61.659
3 | 0.594 | 0.00873 | -0.019 | 68.058
3.5 | 0.661 | 0.00918 | -0.019 | 72.024
4 | 0.728 | 0.0092 | -0.019 | 79.079
4.5 | 0.794 | 0.00948 | -0.02 | 83.685
5 | 0.858 | 0.00992 | -0.02 | 86.489
5.5 | 0.92 | 0.00975 | -0.02 | 94.371
6 | 0.978 | 0.00982 | -0.021 | 99.644
6.5 | 1.032 | 0.01016 | -0.021 | 101.533
7 | 1.076 | 0.01177 | -0.021 | 91.432
7.5 | 1.103 | 0.01413 | -0.021 | 78.089
8 | 1.109 | 0.01607 | -0.022 | 69.033
8.5 | 1.073 | 0.0193 | -0.021 | 55.575
9 | 0.891 | 0.02794 | -0.021 | 31.887
9.5 | 0.656 | 0.03455 | -0.02 | 18.987
10 | 0.666 | 0.04478 | -0.019 | 14.878
10.5 | 0.682 | 0.05371 | -0.019 | 12.697
11 | 0.698 | 0.06366 | -0.018 | 10.961
11.5 | 0.726 | 0.06594 | -0.018 | 11.017
12 | 0.749 | 0.07237 | -0.018 | 10.351
12.5 | 0.747 | 0.09822 | -0.012 | 7.603
13 | 0.774 | 0.09849 | -0.013 | 7.862
13.5 | 0.801 | 0.11068 | -0.013 | 7.241
14 | 0.829 | 0.11575 | -0.014 | 7.162
14.5 | 0.855 | 0.11978 | -0.014 | 7.141
15 | 0.883 | 0.12475 | -0.015 | 7.08
15.5 | 0.911 | 0.12941 | -0.015 | 7.041
16 | 0.937 | 0.135 | -0.016 | 6.944
16.5 | 0.965 | 0.13682 | -0.016 | 7.055
17 | 0.993 | 0.1427 | -0.017 | 6.96
17.5 | 1.02 | 0.14722 | -0.017 | 6.926
18 | 1.049 | 0.1525 | -0.018 | 6.877
18.5 | 1.074 | 0.15462 | -0.018 | 6.947
19 | 1.104 | 0.16266 | -0.019 | 6.785
19.5 | 1.128 | 0.16401 | -0.019 | 6.88
20 | 1.158 | 0.17132 | -0.019 | 6.759

## 64. Re 3M Mach 0.50 (2)
BIGFOIL.COM POLAR EXPORT
NACA24010
NACA24010 |  |  |  | Cl Max: | 1.3772 | at alpha= | 9.5 | deg
XFOIL ncrit=9 |  |  |  | L/D Max: | 126.408 | at alpha= | 6 | deg
Re: | 3000000 |  |  | Cd Min: | 0.26581 | at alpha= | -20 | deg
Mach: | 0.5 |  |  | Cl=0 at alpha= | -1.4842 | deg
|  |  |  | @ Cl=0.1, Cd= | 0.0071615
|  |  |  | @ Cl=0.4, Cd= | 0.0052865
|  |  |  | @ Cl=0.6, Cd= | 0.0057188
alpha (deg) | Cl | Cd | Cm | Cl/Cd
-20 | -0.7983 | 0.26581 | 0.0667 | -3.0033
-19.5 | -0.777 | 0.25746 | 0.0619 | -3.0179
-19 | -0.756 | 0.24911 | 0.0572 | -3.0348
-18.5 | -0.7351 | 0.24086 | 0.0527 | -3.052
-18 | -0.7158 | 0.2324 | 0.0483 | -3.08
-17.5 | -0.6951 | 0.22492 | 0.0441 | -3.0904
-17 | -0.6736 | 0.21831 | 0.0403 | -3.0855
-16.5 | -0.6535 | 0.20939 | 0.0359 | -3.121
-16 | -0.6345 | 0.20106 | 0.0318 | -3.1558
-15.5 | -0.6156 | 0.19298 | 0.0279 | -3.19
-15 | -0.598 | 0.18477 | 0.0242 | -3.2365
-14.5 | -0.5812 | 0.17732 | 0.0209 | -3.2777
-14 | -0.5662 | 0.16859 | 0.0172 | -3.3584
-13.5 | -0.5472 | 0.16218 | 0.0142 | -3.374
-13 | -0.5345 | 0.15337 | 0.0107 | -3.485
-12.5 | -0.5228 | 0.14479 | 0.0073 | -3.6107
-12 | -0.514 | 0.13568 | 0.0037 | -3.7883
-11.5 | -0.5039 | 0.12754 | 0.0006 | -3.9509
-11 | -0.4952 | 0.11935 | -0.0026 | -4.1491
-10.5 | -0.4862 | 0.11144 | -0.0058 | -4.3629
-10 | -0.4832 | 0.10242 | -0.0095 | -4.7178
-9.5 | -0.4841 | 0.09301 | -0.0136 | -5.2048
-9 | -0.4891 | 0.08324 | -0.0183 | -5.8758
-8.5 | -0.497 | 0.07356 | -0.0238 | -6.7564
-8 | -0.5034 | 0.06442 | -0.03 | -7.8143
-7.5 | -0.5343 | 0.05412 | -0.0383 | -9.8725
-7 | -0.5316 | 0.04509 | -0.0436 | -11.7898
-6.5 | -0.5097 | 0.03216 | -0.0521 | -15.8489
-6 | -0.5083 | 0.01694 | -0.0513 | -30.0059
-5.5 | -0.4808 | 0.01124 | -0.0443 | -42.7758
-5 | -0.4303 | 0.00923 | -0.0388 | -46.6197
-4.5 | -0.3736 | 0.00828 | -0.0345 | -45.1208
-4 | -0.313 | 0.00788 | -0.0311 | -39.7208
-3.5 | -0.252 | 0.00755 | -0.0282 | -33.3775
-3 | -0.1898 | 0.0074 | -0.0258 | -25.6486
-2.5 | -0.1274 | 0.00732 | -0.0239 | -17.4044
-2 | -0.0648 | 0.00725 | -0.0221 | -8.9379
-1.5 | -0.002 | 0.00723 | -0.0207 | -0.27663
-1 | 0.0611 | 0.00718 | -0.0194 | 8.5097
-0.5 | 0.1243 | 0.00715 | -0.0182 | 17.3846
0 | 0.1872 | 0.00703 | -0.0171 | 26.6287
0.5 | 0.2361 | 0.00591 | -0.0139 | 39.9492
1 | 0.2925 | 0.00553 | -0.0115 | 52.8933
1.5 | 0.3495 | 0.00533 | -0.0091 | 65.5722
2 | 0.4075 | 0.00528 | -0.0067 | 77.178
2.5 | 0.4695 | 0.00533 | -0.0049 | 88.0863
3 | 0.5423 | 0.00553 | -0.0054 | 98.0651
3.5 | 0.6187 | 0.00578 | -0.0067 | 107.0415
4 | 0.6957 | 0.00608 | -0.0078 | 114.4243
4.5 | 0.7742 | 0.00643 | -0.0091 | 120.4044
5 | 0.8552 | 0.00683 | -0.0106 | 125.2123
6 | 1.01 | 0.00799 | -0.0112 | 126.408
6.5 | 1.0894 | 0.00892 | -0.0117 | 122.13
7 | 1.1668 | 0.01015 | -0.0115 | 114.9557
7.5 | 1.2167 | 0.01112 | -0.0056 | 109.4155
8 | 1.2647 | 0.01206 | 0.001 | 104.8673
8.5 | 1.3115 | 0.01316 | 0.0081 | 99.6581
9 | 1.3522 | 0.01461 | 0.0162 | 92.553
9.5 | 1.3772 | 0.01663 | 0.026 | 82.8142
10 | 1.3746 | 0.01955 | 0.0373 | 70.312
10.5 | 1.3558 | 0.02496 | 0.0434 | 54.3189
11 | 1.3258 | 0.03457 | 0.0404 | 38.3512
11.5 | 1.2884 | 0.0468 | 0.0334 | 27.5299
12 | 1.2444 | 0.05884 | 0.0276 | 21.1489
12.5 | 1.2027 | 0.07039 | 0.022 | 17.0862
13 | 1.1606 | 0.08229 | 0.0161 | 14.1038
13.5 | 1.1269 | 0.09401 | 0.0102 | 11.987
14 | 1.098 | 0.10569 | 0.0043 | 10.3889
14.5 | 1.0706 | 0.11766 | -0.0019 | 9.0991

## 65. Re 4M Mach 0.00 (1)
BIGFOIL.COM POLAR EXPORT
NACA24010
NACA24010 |  |  |  | Cl Max: | 1.262 | at alpha= | 11.5 | deg
JavaFoil+Calcfoil stall+Eppler ext transition |  |  |  | L/D Max: | 108.647 | at alpha= | 9 | deg
Re: | 4000000 |  |  | Cd Min: | 0.00786 | at alpha= | 1 | deg
Mach: | 0 |  |  | Cl=0 at alpha= | -1.3729 | deg
|  |  |  | @ Cl=0.1, Cd= | 0.0080386
|  |  |  | @ Cl=0.4, Cd= | 0.0081624
|  |  |  | @ Cl=0.6, Cd= | 0.0087997
alpha (deg) | Cl | Cd | Cm | Cl/Cd
-13.5 | -0.631 | 0.09154 | -0.005 | -6.89
-13 | -0.639 | 0.08614 | -0.005 | -7.423
-12.5 | -0.646 | 0.08095 | -0.005 | -7.978
-12 | -0.65 | 0.07564 | -0.005 | -8.591
-11.5 | -0.651 | 0.07083 | -0.005 | -9.186
-11 | -0.648 | 0.06607 | -0.005 | -9.814
-10.5 | -0.643 | 0.06152 | -0.006 | -10.452
-10 | -0.634 | 0.05675 | -0.006 | -11.18
-9.5 | -0.622 | 0.05179 | -0.006 | -12.002
-9 | -0.611 | 0.04416 | -0.007 | -13.833
-8.5 | -0.707 | 0.00995 | -0.011 | -71.1
-8 | -0.676 | 0.01072 | -0.011 | -63.044
-7.5 | -0.64 | 0.01036 | -0.011 | -61.788
-7 | -0.601 | 0.01001 | -0.011 | -60.001
-6.5 | -0.558 | 0.01049 | -0.012 | -53.191
-6 | -0.512 | 0.01019 | -0.012 | -50.232
-5.5 | -0.463 | 0.00997 | -0.012 | -46.464
-5 | -0.412 | 0.00974 | -0.012 | -42.328
-4.5 | -0.359 | 0.00961 | -0.012 | -37.34
-4 | -0.304 | 0.00948 | -0.013 | -32.057
-3.5 | -0.248 | 0.0102 | -0.013 | -24.303
-3 | -0.191 | 0.01003 | -0.013 | -19.011
-2.5 | -0.133 | 0.00999 | -0.013 | -13.295
-2 | -0.074 | 0.01008 | -0.014 | -7.371
-1.5 | -0.015 | 0.01 | -0.014 | -1.54
-1 | 0.044 | 0.00988 | -0.014 | 4.429
-0.5 | 0.103 | 0.00794 | -0.014 | 12.981
0 | 0.162 | 0.00793 | -0.015 | 20.468
0.5 | 0.221 | 0.00829 | -0.015 | 26.727
1 | 0.281 | 0.00786 | -0.015 | 35.686
1.5 | 0.34 | 0.00816 | -0.015 | 41.618
2 | 0.398 | 0.00816 | -0.016 | 48.838
2.5 | 0.457 | 0.00823 | -0.016 | 55.592
3 | 0.516 | 0.0083 | -0.016 | 62.13
3.5 | 0.574 | 0.00876 | -0.016 | 65.583
4 | 0.633 | 0.00885 | -0.017 | 71.487
4.5 | 0.691 | 0.00906 | -0.017 | 76.198
5 | 0.748 | 0.00922 | -0.017 | 81.166
5.5 | 0.804 | 0.00956 | -0.018 | 84.168
6 | 0.86 | 0.00988 | -0.018 | 86.966
6.5 | 0.913 | 0.00956 | -0.018 | 95.582
7 | 0.966 | 0.0101 | -0.019 | 95.56
7.5 | 1.015 | 0.01018 | -0.019 | 99.735
8 | 1.062 | 0.01078 | -0.019 | 98.528
8.5 | 1.106 | 0.01076 | -0.019 | 102.844
9 | 1.145 | 0.01054 | -0.02 | 108.647
9.5 | 1.18 | 0.01219 | -0.02 | 96.873
10 | 1.21 | 0.01293 | -0.02 | 93.623
10.5 | 1.235 | 0.01377 | -0.02 | 89.66
11 | 1.252 | 0.01486 | -0.021 | 84.268
11.5 | 1.262 | 0.01619 | -0.021 | 77.954
12 | 1.262 | 0.01798 | -0.021 | 70.181
12.5 | 1.253 | 0.02053 | -0.021 | 61.039
13 | 1.238 | 0.02397 | -0.021 | 51.635
13.5 | 1.216 | 0.02857 | -0.021 | 42.562
14 | 1.189 | 0.03457 | -0.021 | 34.393
14.5 | 1.159 | 0.04149 | -0.02 | 27.928
15 | 1.127 | 0.04891 | -0.02 | 23.05
15.5 | 1.094 | 0.05704 | -0.02 | 19.182
16 | 1.059 | 0.06641 | -0.02 | 15.941
16.5 | 1.024 | 0.07491 | -0.02 | 13.675

## 66. Re 4M Mach 0.00 (2)
BIGFOIL.COM POLAR EXPORT
NACA24010
NACA24010 |  |  |  | Cl Max: | 1.6771 | at alpha= | 17.5 | deg
XFOIL ncrit=9 |  |  |  | L/D Max: | 129.236 | at alpha= | 6 | deg
Re: | 4000000 |  |  | Cd Min: | 0.08924 | at alpha= | 20 | deg
Mach: | 0 |  |  | Cl=0 at alpha= | -1.4739 | deg
|  |  |  | @ Cl=0.1, Cd= | 0.0065036
|  |  |  | @ Cl=0.4, Cd= | 0.0047124
|  |  |  | @ Cl=0.6, Cd= | 0.0052498
alpha (deg) | Cl | Cd | Cm | Cl/Cd
-18.5 | -1.3925 | 0.04902 | -0.055 | -28.4068
-18 | -1.4285 | 0.03902 | -0.06 | -36.6094
-17.5 | -1.4435 | 0.03344 | -0.0593 | -43.1669
-17 | -1.4497 | 0.02955 | -0.0558 | -49.0592
-16.5 | -1.4417 | 0.02721 | -0.0512 | -52.9842
-16 | -1.4328 | 0.02495 | -0.0455 | -57.4269
-15.5 | -1.4056 | 0.02334 | -0.0421 | -60.2228
-15 | -1.373 | 0.02201 | -0.0392 | -62.3807
-14.5 | -1.3383 | 0.02074 | -0.0364 | -64.5275
-14 | -1.3022 | 0.0195 | -0.0336 | -66.7795
-13.5 | -1.2749 | 0.01726 | -0.0295 | -73.8644
-13 | -1.2401 | 0.01581 | -0.0262 | -78.4377
-12.5 | -1.2014 | 0.01479 | -0.0233 | -81.2306
-12 | -1.1617 | 0.01393 | -0.0204 | -83.3955
-11.5 | -1.1209 | 0.01325 | -0.0175 | -84.5962
-11 | -1.0769 | 0.01255 | -0.0153 | -85.8088
-10.5 | -1.0164 | 0.01184 | -0.0167 | -85.8446
-10 | -0.9547 | 0.0112 | -0.0182 | -85.2411
-9.5 | -0.8925 | 0.01051 | -0.0198 | -84.9191
-9 | -0.8321 | 0.00965 | -0.021 | -86.228
-8.5 | -0.7733 | 0.0091 | -0.0217 | -84.978
-8 | -0.7087 | 0.00863 | -0.0236 | -82.1205
-7.5 | -0.639 | 0.00818 | -0.0267 | -78.1174
-7 | -0.5765 | 0.00761 | -0.0281 | -75.7556
-6.5 | -0.5235 | 0.00731 | -0.0273 | -71.6142
-6 | -0.4727 | 0.00714 | -0.0259 | -66.2045
-5.5 | -0.423 | 0.00693 | -0.0244 | -61.039
-5 | -0.3721 | 0.00681 | -0.0231 | -54.6402
-4.5 | -0.3208 | 0.00672 | -0.0219 | -47.7381
-4 | -0.2685 | 0.00664 | -0.021 | -40.4367
-3.5 | -0.2161 | 0.00659 | -0.0201 | -32.7921
-3 | -0.1631 | 0.00657 | -0.0193 | -24.825
-2.5 | -0.1098 | 0.00656 | -0.0186 | -16.7378
-2 | -0.0564 | 0.00655 | -0.0179 | -8.6107
-1.5 | -0.0028 | 0.00655 | -0.0173 | -0.42748
-1 | 0.0509 | 0.00654 | -0.0167 | 7.7829
-0.5 | 0.1048 | 0.0065 | -0.0162 | 16.1231
0 | 0.1575 | 0.00631 | -0.0154 | 24.9604
0.5 | 0.2022 | 0.00539 | -0.0134 | 37.5139
1 | 0.2523 | 0.00508 | -0.0121 | 49.6654
1.5 | 0.3024 | 0.00486 | -0.0108 | 62.2222
2 | 0.3525 | 0.00476 | -0.0093 | 74.0546
2.5 | 0.4024 | 0.00471 | -0.0077 | 85.4352
3 | 0.4579 | 0.0048 | -0.0074 | 95.3958
3.5 | 0.517 | 0.00496 | -0.008 | 104.2339
4 | 0.5806 | 0.00517 | -0.0097 | 112.3017
4.5 | 0.6414 | 0.00542 | -0.0109 | 118.3395
5 | 0.7063 | 0.00571 | -0.013 | 123.6953
5.5 | 0.769 | 0.00601 | -0.0146 | 127.9534
6 | 0.8284 | 0.00641 | -0.0156 | 129.2356
6.5 | 0.8882 | 0.00688 | -0.0168 | 129.0988
7 | 0.9502 | 0.00745 | -0.0186 | 127.5436
7.5 | 1.0107 | 0.00813 | -0.0201 | 124.3173
8 | 1.0709 | 0.00877 | -0.0216 | 122.1095
8.5 | 1.1239 | 0.00937 | -0.0214 | 119.9466
9 | 1.1657 | 0.00993 | -0.0189 | 117.3917
9.5 | 1.208 | 0.01048 | -0.0164 | 115.2672
10 | 1.2506 | 0.01104 | -0.0141 | 113.279
10.5 | 1.2931 | 0.01163 | -0.0119 | 111.1866
11 | 1.3348 | 0.01231 | -0.0096 | 108.4322
11.5 | 1.3777 | 0.01292 | -0.0076 | 106.6331
12 | 1.4187 | 0.01367 | -0.0054 | 103.782
12.5 | 1.4592 | 0.01443 | -0.0032 | 101.1227
13 | 1.4987 | 0.01521 | -0.0009 | 98.5339
13.5 | 1.5348 | 0.01615 | 0.0017 | 95.0341
14 | 1.5669 | 0.01723 | 0.0049 | 90.9402
14.5 | 1.5954 | 0.01816 | 0.0088 | 87.8524
15 | 1.6188 | 0.01927 | 0.0131 | 84.0062
15.5 | 1.6402 | 0.02071 | 0.0168 | 79.1985
16 | 1.6578 | 0.02255 | 0.0202 | 73.5166
16.5 | 1.6672 | 0.02529 | 0.0232 | 65.9233
17 | 1.6694 | 0.02918 | 0.0249 | 57.2104
17.5 | 1.6771 | 0.03323 | 0.025 | 50.4695
18 | 1.6714 | 0.03944 | 0.0235 | 42.3783
18.5 | 1.6532 | 0.04793 | 0.0203 | 34.492
19 | 1.6208 | 0.05888 | 0.0155 | 27.5272
19.5 | 1.5706 | 0.07273 | 0.0094 | 21.5949
20 | 1.5058 | 0.08924 | 0.0019 | 16.8736

## 67. Re 4M Mach 0.10 (1)
BIGFOIL.COM POLAR EXPORT
NACA24010
NACA24010 |  |  |  | Cl Max: | 1.256 | at alpha= | 11.5 | deg
JavaFoil+Calcfoil stall+Eppler ext transition |  |  |  | L/D Max: | 107.623 | at alpha= | 9 | deg
Re: | 4000000 |  |  | Cd Min: | 0.00787 | at alpha= | 1 | deg
Mach: | 0.1 |  |  | Cl=0 at alpha= | -1.3729 | deg
|  |  |  | @ Cl=0.1, Cd= | 0.0080787
|  |  |  | @ Cl=0.4, Cd= | 0.00821
|  |  |  | @ Cl=0.6, Cd= | 0.0088434
alpha (deg) | Cl | Cd | Cm | Cl/Cd
-13.5 | -0.604 | 0.0931 | -0.005 | -6.492
-13 | -0.616 | 0.08766 | -0.005 | -7.031
-12.5 | -0.626 | 0.08211 | -0.005 | -7.621
-12 | -0.633 | 0.07681 | -0.005 | -8.236
-11.5 | -0.636 | 0.07185 | -0.005 | -8.857
-11 | -0.637 | 0.067 | -0.005 | -9.504
-10.5 | -0.634 | 0.06243 | -0.006 | -10.15
-10 | -0.627 | 0.05775 | -0.006 | -10.856
-9.5 | -0.615 | 0.05299 | -0.006 | -11.612
-9 | -0.602 | 0.04729 | -0.007 | -12.736
-8.5 | -0.705 | 0.00963 | -0.011 | -73.162
-8 | -0.675 | 0.01017 | -0.011 | -66.349
-7.5 | -0.64 | 0.01039 | -0.011 | -61.643
-7 | -0.602 | 0.01005 | -0.011 | -59.855
-6.5 | -0.559 | 0.01055 | -0.012 | -53.026
-6 | -0.514 | 0.01023 | -0.012 | -50.201
-5.5 | -0.465 | 0.01 | -0.012 | -46.511
-5 | -0.414 | 0.00984 | -0.012 | -42.034
-4.5 | -0.36 | 0.00964 | -0.012 | -37.37
-4 | -0.305 | 0.00949 | -0.013 | -32.186
-3.5 | -0.249 | 0.01024 | -0.013 | -24.306
-3 | -0.192 | 0.01008 | -0.013 | -19.02
-2.5 | -0.133 | 0.01005 | -0.013 | -13.276
-2 | -0.075 | 0.01017 | -0.014 | -7.343
-1.5 | -0.015 | 0.01005 | -0.014 | -1.54
-1 | 0.044 | 0.00988 | -0.014 | 4.447
-0.5 | 0.104 | 0.00795 | -0.014 | 13.033
0 | 0.163 | 0.00797 | -0.015 | 20.47
0.5 | 0.223 | 0.00833 | -0.015 | 26.725
1 | 0.282 | 0.00787 | -0.015 | 35.812
1.5 | 0.341 | 0.00819 | -0.015 | 41.669
2 | 0.4 | 0.00821 | -0.016 | 48.784
2.5 | 0.46 | 0.00824 | -0.016 | 55.743
3 | 0.519 | 0.00832 | -0.016 | 62.322
3.5 | 0.577 | 0.00882 | -0.017 | 65.428
4 | 0.636 | 0.00888 | -0.017 | 71.623
4.5 | 0.694 | 0.00908 | -0.017 | 76.447
5 | 0.752 | 0.00925 | -0.017 | 81.244
5.5 | 0.808 | 0.00962 | -0.018 | 84.026
6 | 0.864 | 0.00994 | -0.018 | 86.928
6.5 | 0.918 | 0.00966 | -0.018 | 95.019
7 | 0.97 | 0.01021 | -0.019 | 94.959
7.5 | 1.019 | 0.01032 | -0.019 | 98.742
8 | 1.066 | 0.01034 | -0.019 | 103.126
8.5 | 1.11 | 0.01091 | -0.019 | 101.713
9 | 1.148 | 0.01067 | -0.02 | 107.623
9.5 | 1.183 | 0.01234 | -0.02 | 95.852
10 | 1.211 | 0.01312 | -0.02 | 92.329
10.5 | 1.234 | 0.01401 | -0.02 | 88.061
11 | 1.249 | 0.01516 | -0.021 | 82.403
11.5 | 1.256 | 0.01661 | -0.021 | 75.612
12 | 1.252 | 0.01867 | -0.021 | 67.069
12.5 | 1.239 | 0.02156 | -0.021 | 57.483
13 | 1.22 | 0.0255 | -0.021 | 47.83
13.5 | 1.193 | 0.03064 | -0.021 | 38.946
14 | 1.163 | 0.03704 | -0.02 | 31.395
14.5 | 1.129 | 0.04447 | -0.02 | 25.387
15 | 1.093 | 0.05279 | -0.02 | 20.699
15.5 | 1.056 | 0.06145 | -0.02 | 17.178
16 | 1.017 | 0.07087 | -0.02 | 14.349
16.5 | 0.978 | 0.08036 | -0.019 | 12.171

## 68. Re 4M Mach 0.10 (2)
BIGFOIL.COM POLAR EXPORT
NACA24010
NACA24010 |  |  |  | Cl Max: | 1.6615 | at alpha= | 17.5 | deg
XFOIL ncrit=9 |  |  |  | L/D Max: | 129.441 | at alpha= | 6 | deg
Re: | 4000000 |  |  | Cd Min: | 0.10234 | at alpha= | 20 | deg
Mach: | 0.1 |  |  | Cl=0 at alpha= | -1.474 | deg
|  |  |  | @ Cl=0.1, Cd= | 0.006514
|  |  |  | @ Cl=0.4, Cd= | 0.0047247
|  |  |  | @ Cl=0.6, Cd= | 0.0052555
alpha (deg) | Cl | Cd | Cm | Cl/Cd
-17 | -1.3642 | 0.03884 | -0.0612 | -35.1236
-16.5 | -1.3834 | 0.03315 | -0.0595 | -41.7315
-16 | -1.3983 | 0.02885 | -0.0541 | -48.4679
-15.5 | -1.3905 | 0.02645 | -0.0482 | -52.5709
-15 | -1.3654 | 0.02452 | -0.0445 | -55.6852
-14.5 | -1.3348 | 0.02286 | -0.0411 | -58.3902
-14 | -1.3025 | 0.0212 | -0.0377 | -61.4387
-13.5 | -1.267 | 0.01977 | -0.0346 | -64.087
-13 | -1.2421 | 0.01719 | -0.0299 | -72.2571
-12.5 | -1.207 | 0.01567 | -0.0263 | -77.0262
-12 | -1.1685 | 0.01458 | -0.0229 | -80.144
-11.5 | -1.1279 | 0.01377 | -0.0198 | -81.9099
-11 | -1.0861 | 0.01299 | -0.0169 | -83.6105
-10.5 | -1.025 | 0.01218 | -0.018 | -84.1544
-10 | -0.9627 | 0.01146 | -0.0193 | -84.0052
-9.5 | -0.8992 | 0.01084 | -0.0209 | -82.952
-9 | -0.8381 | 0.00987 | -0.022 | -84.9139
-8.5 | -0.7792 | 0.00924 | -0.0225 | -84.329
-8 | -0.714 | 0.00873 | -0.0243 | -81.7869
-7.5 | -0.6436 | 0.00824 | -0.0273 | -78.1068
-7 | -0.5802 | 0.00769 | -0.0287 | -75.4486
-6.5 | -0.5268 | 0.00736 | -0.0278 | -71.5761
-6 | -0.4758 | 0.00717 | -0.0264 | -66.3598
-5.5 | -0.4257 | 0.00697 | -0.0248 | -61.076
-5 | -0.3744 | 0.00683 | -0.0234 | -54.817
-4.5 | -0.3227 | 0.00676 | -0.0222 | -47.7367
-4 | -0.2702 | 0.00666 | -0.0212 | -40.5706
-3.5 | -0.2174 | 0.00661 | -0.0203 | -32.8896
-3 | -0.164 | 0.00659 | -0.0195 | -24.8862
-2.5 | -0.1105 | 0.00657 | -0.0187 | -16.8189
-2 | -0.0568 | 0.00657 | -0.018 | -8.6454
-1.5 | -0.0028 | 0.00656 | -0.0174 | -0.42683
-1 | 0.0511 | 0.00655 | -0.0168 | 7.8015
-0.5 | 0.1054 | 0.00651 | -0.0162 | 16.1905
0 | 0.1586 | 0.00634 | -0.0155 | 25.0158
0.5 | 0.2034 | 0.00541 | -0.0134 | 37.597
1 | 0.2538 | 0.00509 | -0.0122 | 49.8625
1.5 | 0.3041 | 0.00487 | -0.0108 | 62.4435
2 | 0.3546 | 0.00477 | -0.0093 | 74.3396
2.5 | 0.4047 | 0.00472 | -0.0077 | 85.7415
3 | 0.4603 | 0.00482 | -0.0073 | 95.4979
3.5 | 0.5198 | 0.00498 | -0.0079 | 104.3775
4 | 0.584 | 0.00519 | -0.0097 | 112.5241
4.5 | 0.6451 | 0.00544 | -0.0107 | 118.5846
5 | 0.7105 | 0.00572 | -0.0128 | 124.2133
5.5 | 0.7737 | 0.00604 | -0.0145 | 128.096
6 | 0.8336 | 0.00644 | -0.0154 | 129.441
6.5 | 0.8939 | 0.00692 | -0.0166 | 129.1763
7 | 0.9563 | 0.00753 | -0.0183 | 126.9987
7.5 | 1.0174 | 0.00819 | -0.0198 | 124.2247
8 | 1.0782 | 0.00884 | -0.0212 | 121.9683
8.5 | 1.1304 | 0.00948 | -0.0208 | 119.2405
9 | 1.1726 | 0.01004 | -0.0181 | 116.7928
9.5 | 1.2151 | 0.01061 | -0.0156 | 114.524
10 | 1.258 | 0.01119 | -0.0131 | 112.4218
10.5 | 1.3011 | 0.01178 | -0.0108 | 110.4499
11 | 1.3431 | 0.01248 | -0.0084 | 107.6202
11.5 | 1.3862 | 0.01312 | -0.0062 | 105.6555
12 | 1.4265 | 0.01396 | -0.0037 | 102.1848
12.5 | 1.4679 | 0.01469 | -0.0015 | 99.9251
13 | 1.5066 | 0.01555 | 0.0011 | 96.8875
13.5 | 1.5402 | 0.01666 | 0.0044 | 92.449
14 | 1.5734 | 0.01764 | 0.0076 | 89.195
14.5 | 1.5976 | 0.01866 | 0.0124 | 85.6163
15 | 1.6202 | 0.01999 | 0.0166 | 81.0505
15.5 | 1.6389 | 0.02174 | 0.0204 | 75.3864
16 | 1.6526 | 0.02408 | 0.0236 | 68.6296
16.5 | 1.6552 | 0.02777 | 0.026 | 59.6039
17 | 1.6598 | 0.03203 | 0.0265 | 51.8202
17.5 | 1.6615 | 0.0373 | 0.0256 | 44.5442
18 | 1.6457 | 0.0454 | 0.0226 | 36.2489
18.5 | 1.6126 | 0.05644 | 0.0178 | 28.5719
19 | 1.5627 | 0.07018 | 0.0117 | 22.267
19.5 | 1.5031 | 0.08569 | 0.0046 | 17.5411
20 | 1.44 | 0.10234 | -0.0032 | 14.0707

## 69. Re 4M Mach 0.25 (1)
BIGFOIL.COM POLAR EXPORT
NACA24010
NACA24010 |  |  |  | Cl Max: | 1.216 | at alpha= | 10.5 | deg
JavaFoil+Calcfoil stall+Eppler ext transition |  |  |  | L/D Max: | 101.254 | at alpha= | 8 | deg
Re: | 4000000 |  |  | Cd Min: | 0.00803 | at alpha= | 1 | deg
Mach: | 0.25 |  |  | Cl=0 at alpha= | -1.3688 | deg
|  |  |  | @ Cl=0.1, Cd= | 0.0083488
|  |  |  | @ Cl=0.4, Cd= | 0.0083177
|  |  |  | @ Cl=0.6, Cd= | 0.0090628
alpha (deg) | Cl | Cd | Cm | Cl/Cd
-12.5 | -0.451 | 0.08962 | -0.005 | -5.032
-12 | -0.486 | 0.08408 | -0.005 | -5.775
-11.5 | -0.515 | 0.07921 | -0.005 | -6.497
-11 | -0.538 | 0.0736 | -0.005 | -7.312
-10.5 | -0.556 | 0.06794 | -0.005 | -8.178
-10 | -0.567 | 0.06318 | -0.005 | -8.966
-9.5 | -0.569 | 0.05823 | -0.006 | -9.765
-9 | -0.565 | 0.05364 | -0.006 | -10.531
-8.5 | -0.556 | 0.04893 | -0.007 | -11.364
-8 | -0.544 | 0.04355 | -0.007 | -12.482
-7.5 | -0.635 | 0.01026 | -0.012 | -61.864
-7 | -0.602 | 0.01051 | -0.012 | -57.241
-6.5 | -0.563 | 0.01015 | -0.012 | -55.493
-6 | -0.52 | 0.0106 | -0.012 | -49.042
-5.5 | -0.473 | 0.0103 | -0.012 | -45.9
-5 | -0.422 | 0.01006 | -0.013 | -41.97
-4.5 | -0.368 | 0.00991 | -0.013 | -37.154
-4 | -0.313 | 0.00976 | -0.013 | -32.023
-3.5 | -0.255 | 0.00961 | -0.013 | -26.571
-3 | -0.197 | 0.01031 | -0.014 | -19.06
-2.5 | -0.137 | 0.01027 | -0.014 | -13.339
-2 | -0.077 | 0.01038 | -0.014 | -7.383
-1.5 | -0.016 | 0.01023 | -0.014 | -1.554
-1 | 0.045 | 0.01008 | -0.015 | 4.48
-0.5 | 0.106 | 0.00816 | -0.015 | 13.04
0 | 0.168 | 0.00812 | -0.015 | 20.639
0.5 | 0.229 | 0.00804 | -0.015 | 28.432
1 | 0.29 | 0.00803 | -0.016 | 36.093
1.5 | 0.351 | 0.00804 | -0.016 | 43.609
2 | 0.411 | 0.00838 | -0.016 | 49.086
2.5 | 0.472 | 0.00846 | -0.016 | 55.822
3 | 0.533 | 0.00855 | -0.017 | 62.273
3.5 | 0.593 | 0.00905 | -0.017 | 65.551
4 | 0.653 | 0.00916 | -0.017 | 71.293
4.5 | 0.713 | 0.00934 | -0.018 | 76.347
5 | 0.772 | 0.0096 | -0.018 | 80.351
5.5 | 0.83 | 0.00919 | -0.018 | 90.262
6 | 0.886 | 0.00953 | -0.019 | 93.004
6.5 | 0.94 | 0.01009 | -0.019 | 93.213
7 | 0.993 | 0.01006 | -0.019 | 98.645
7.5 | 1.042 | 0.0104 | -0.019 | 100.133
8 | 1.087 | 0.01073 | -0.02 | 101.254
8.5 | 1.128 | 0.01163 | -0.02 | 96.983
9 | 1.162 | 0.01242 | -0.02 | 93.5
9.5 | 1.189 | 0.01331 | -0.02 | 89.281
10 | 1.207 | 0.01434 | -0.021 | 84.174
10.5 | 1.216 | 0.0157 | -0.021 | 77.467
11 | 1.214 | 0.01756 | -0.021 | 69.143
11.5 | 1.199 | 0.02036 | -0.021 | 58.898
12 | 1.168 | 0.02448 | -0.021 | 47.737
12.5 | 1.128 | 0.03006 | -0.021 | 37.516
13 | 1.076 | 0.03807 | -0.02 | 28.267
13.5 | 1.019 | 0.04725 | -0.02 | 21.567
14 | 0.956 | 0.058 | -0.019 | 16.481
14.5 | 0.888 | 0.06987 | -0.019 | 12.716
15 | 0.818 | 0.0829 | -0.018 | 9.861
15.5 | 0.741 | 0.09863 | -0.017 | 7.516

## 70. Re 4M Mach 0.25 (2)
BIGFOIL.COM POLAR EXPORT
NACA24010
NACA24010 |  |  |  | Cl Max: | 1.5968 | at alpha= | 15 | deg
XFOIL ncrit=9 |  |  |  | L/D Max: | 129.654 | at alpha= | 6 | deg
Re: | 4000000 |  |  | Cd Min: | 0.19174 | at alpha= | -16.5 | deg
Mach: | 0.25 |  |  | Cl=0 at alpha= | -1.4732 | deg
|  |  |  | @ Cl=0.1, Cd= | 0.0065863
|  |  |  | @ Cl=0.4, Cd= | 0.0047903
|  |  |  | @ Cl=0.6, Cd= | 0.0052805
alpha (deg) | Cl | Cd | Cm | Cl/Cd
-16.5 | -0.6375 | 0.19174 | 0.0311 | -3.3248
-16 | -0.6292 | 0.18197 | 0.027 | -3.4577
-15.5 | -0.6133 | 0.17603 | 0.0241 | -3.4841
-15 | -0.5987 | 0.16955 | 0.0211 | -3.5311
-14.5 | -0.587 | 0.16212 | 0.0179 | -3.6208
-13 | -0.8478 | 0.0768 | -0.0288 | -11.0391
-12.5 | -0.9733 | 0.04947 | -0.0535 | -19.6746
-12 | -1.06 | 0.03636 | -0.0471 | -29.1529
-11.5 | -1.1166 | 0.02247 | -0.0382 | -49.6929
-11 | -1.0983 | 0.01873 | -0.0319 | -58.6385
-10.5 | -1.064 | 0.01647 | -0.027 | -64.6023
-10 | -1.0025 | 0.01436 | -0.0271 | -69.812
-9.5 | -0.938 | 0.01279 | -0.0276 | -73.3385
-9 | -0.8706 | 0.01165 | -0.0284 | -74.7296
-8.5 | -0.8104 | 0.01051 | -0.0279 | -77.1075
-8 | -0.7434 | 0.00951 | -0.0288 | -78.1703
-7.5 | -0.6688 | 0.00878 | -0.0314 | -76.1731
-7 | -0.6002 | 0.00822 | -0.0327 | -73.017
-6.5 | -0.5452 | 0.0077 | -0.0311 | -70.8052
-6 | -0.4929 | 0.00741 | -0.0291 | -66.5182
-5.5 | -0.4399 | 0.00724 | -0.0272 | -60.7597
-5 | -0.3874 | 0.007 | -0.0253 | -55.3429
-4.5 | -0.3336 | 0.0069 | -0.0239 | -48.3478
-4 | -0.2793 | 0.00677 | -0.0226 | -41.2555
-3.5 | -0.2244 | 0.00674 | -0.0215 | -33.2938
-3 | -0.1695 | 0.00667 | -0.0204 | -25.4123
-2.5 | -0.1142 | 0.00664 | -0.0195 | -17.1988
-2 | -0.0587 | 0.00663 | -0.0187 | -8.8537
-1.5 | -0.003 | 0.00663 | -0.0179 | -0.45249
-1 | 0.0529 | 0.00662 | -0.0172 | 7.9909
-0.5 | 0.1088 | 0.00658 | -0.0166 | 16.535
0.5 | 0.2101 | 0.00551 | -0.0137 | 38.1307
1 | 0.2618 | 0.00517 | -0.0123 | 50.6383
1.5 | 0.3136 | 0.00494 | -0.0108 | 63.4818
2 | 0.3659 | 0.00483 | -0.0092 | 75.7557
2.5 | 0.4174 | 0.00477 | -0.0074 | 87.5052
3 | 0.4741 | 0.00488 | -0.0068 | 97.1516
3.5 | 0.5352 | 0.00506 | -0.0072 | 105.7708
4 | 0.6028 | 0.00529 | -0.0092 | 113.9509
4.5 | 0.6658 | 0.00553 | -0.01 | 120.3978
5 | 0.7341 | 0.00583 | -0.0121 | 125.9177
5.5 | 0.7998 | 0.0062 | -0.0136 | 129
6 | 0.8622 | 0.00665 | -0.0144 | 129.6541
6.5 | 0.9253 | 0.00718 | -0.0154 | 128.8719
7 | 0.9905 | 0.00785 | -0.0169 | 126.1783
7.5 | 1.0544 | 0.0086 | -0.0181 | 122.6047
8 | 1.1183 | 0.00932 | -0.0192 | 119.9893
8.5 | 1.1675 | 0.00998 | -0.0171 | 116.984
9 | 1.2113 | 0.01061 | -0.0138 | 114.1659
9.5 | 1.2556 | 0.01125 | -0.0106 | 111.6089
10 | 1.3004 | 0.01192 | -0.0074 | 109.094
10.5 | 1.3441 | 0.01268 | -0.0042 | 106.0016
11 | 1.388 | 0.01348 | -0.001 | 102.9674
11.5 | 1.4299 | 0.01442 | 0.0024 | 99.1609
12 | 1.4714 | 0.01535 | 0.0058 | 95.8567
12.5 | 1.5074 | 0.01654 | 0.01 | 91.1366
13 | 1.5359 | 0.01783 | 0.0152 | 86.1413
13.5 | 1.559 | 0.01918 | 0.0209 | 81.2826
14 | 1.5797 | 0.02096 | 0.0258 | 75.3674
14.5 | 1.5937 | 0.0235 | 0.03 | 67.817
15 | 1.5968 | 0.02748 | 0.0327 | 58.1077
15.5 | 1.5838 | 0.03413 | 0.0324 | 46.4049
16 | 1.5727 | 0.04199 | 0.0296 | 37.4542
16.5 | 1.5315 | 0.05442 | 0.0235 | 28.1422
17 | 1.4882 | 0.06717 | 0.0176 | 22.1557
17.5 | 1.4325 | 0.0816 | 0.0109 | 17.5551
18 | 1.3735 | 0.09707 | 0.0033 | 14.1496
18.5 | 1.3209 | 0.1123 | -0.0043 | 11.7622
19 | 1.2734 | 0.12737 | -0.012 | 9.9976
19.5 | 1.236 | 0.1413 | -0.0194 | 8.7473
20 | 1.202 | 0.15536 | -0.0274 | 7.7369

## 71. Re 4M Mach 0.50 (1)
BIGFOIL.COM POLAR EXPORT
NACA24010
NACA24010 |  |  |  | Cl Max: | 1.16 | at alpha= | 20 | deg
JavaFoil+Calcfoil stall+Eppler ext transition |  |  |  | L/D Max: | 104.288 | at alpha= | 6.5 | deg
Re: | 4000000 |  |  | Cd Min: | 0.00809 | at alpha= | 0.5 | deg
Mach: | 0.5 |  |  | Cl=0 at alpha= | -1.3677 | deg
|  |  |  | @ Cl=0.1, Cd= | 0.010187
|  |  |  | @ Cl=0.4, Cd= | 0.0081632
|  |  |  | @ Cl=0.6, Cd= | 0.0085694
alpha (deg) | Cl | Cd | Cm | Cl/Cd
-20 | -0.983 | 0.16398 | -0.005 | -5.995
-19.5 | -0.958 | 0.15737 | -0.005 | -6.085
-19 | -0.932 | 0.15272 | -0.005 | -6.105
-18.5 | -0.909 | 0.13415 | -0.005 | -6.779
-18 | -0.881 | 0.1366 | -0.005 | -6.446
-17.5 | -0.855 | 0.12415 | -0.005 | -6.889
-17 | -0.83 | 0.11622 | -0.005 | -7.141
-16.5 | -0.803 | 0.12206 | -0.005 | -6.578
-16 | -0.777 | 0.11157 | -0.005 | -6.967
-15.5 | -0.752 | 0.10337 | -0.005 | -7.275
-15 | -0.725 | 0.10921 | -0.005 | -6.636
-14.5 | -0.699 | 0.09889 | -0.005 | -7.071
-14 | -0.674 | 0.09081 | -0.006 | -7.419
-13.5 | -0.646 | 0.09565 | -0.005 | -6.755
-13 | -0.62 | 0.08512 | -0.006 | -7.288
-12.5 | -0.594 | 0.08517 | -0.006 | -6.975
-12 | -0.567 | 0.08149 | -0.006 | -6.96
-11.5 | -0.541 | 0.07365 | -0.006 | -7.351
-11 | -0.514 | 0.07412 | -0.006 | -6.94
-10.5 | -0.488 | 0.0681 | -0.006 | -7.168
-10 | -0.462 | 0.06718 | -0.006 | -6.87
-9.5 | -0.435 | 0.06232 | -0.006 | -6.981
-9 | -0.409 | 0.05661 | -0.006 | -7.229
-8.5 | -0.382 | 0.05648 | -0.006 | -6.759
-8 | -0.356 | 0.05127 | -0.006 | -6.938
-7.5 | -0.329 | 0.05034 | -0.006 | -6.529
-7 | -0.302 | 0.04871 | -0.006 | -6.198
-6.5 | -0.275 | 0.04653 | -0.006 | -5.916
-6 | -0.313 | 0.04438 | -0.006 | -7.058
-5.5 | -0.374 | 0.03857 | -0.008 | -9.704
-5 | -0.439 | 0.01067 | -0.014 | -41.104
-4.5 | -0.394 | 0.01038 | -0.014 | -37.959
-4 | -0.34 | 0.01084 | -0.015 | -31.39
-3.5 | -0.281 | 0.01065 | -0.015 | -26.365
-3 | -0.218 | 0.01049 | -0.015 | -20.746
-2.5 | -0.152 | 0.0106 | -0.015 | -14.362
-2 | -0.085 | 0.00999 | -0.016 | -8.543
-1.5 | -0.018 | 0.00979 | -0.016 | -1.811
-1 | 0.05 | 0.01039 | -0.016 | 4.852
-0.5 | 0.119 | 0.01011 | -0.017 | 11.761
0 | 0.187 | 0.0081 | -0.017 | 23.109
0.5 | 0.255 | 0.00809 | -0.017 | 31.553
1 | 0.323 | 0.00814 | -0.017 | 39.757
1.5 | 0.391 | 0.00815 | -0.018 | 47.997
2 | 0.459 | 0.00825 | -0.018 | 55.679
2.5 | 0.527 | 0.00837 | -0.018 | 62.928
3 | 0.594 | 0.00853 | -0.019 | 69.688
3.5 | 0.661 | 0.00897 | -0.019 | 73.684
4 | 0.728 | 0.00964 | -0.019 | 75.496
4.5 | 0.794 | 0.00925 | -0.02 | 85.81
5 | 0.858 | 0.0096 | -0.02 | 89.374
5.5 | 0.92 | 0.00945 | -0.02 | 97.324
6 | 0.979 | 0.01008 | -0.021 | 97.047
6.5 | 1.032 | 0.0099 | -0.021 | 104.288
7 | 1.077 | 0.01159 | -0.021 | 92.866
7.5 | 1.106 | 0.01338 | -0.022 | 82.632
8 | 1.114 | 0.01511 | -0.022 | 73.707
8.5 | 1.08 | 0.01784 | -0.022 | 60.537
9 | 0.901 | 0.02512 | -0.021 | 35.858
9.5 | 0.664 | 0.03072 | -0.021 | 21.615
10 | 0.679 | 0.03837 | -0.02 | 17.689
10.5 | 0.699 | 0.04446 | -0.02 | 15.717
11 | 0.721 | 0.05013 | -0.02 | 14.383
11.5 | 0.749 | 0.05236 | -0.02 | 14.313
12 | 0.773 | 0.05713 | -0.02 | 13.535
12.5 | 0.747 | 0.09432 | -0.013 | 7.921
13 | 0.778 | 0.09532 | -0.014 | 8.163
13.5 | 0.812 | 0.09499 | -0.016 | 8.552
14 | 0.831 | 0.10008 | -0.015 | 8.306
14.5 | 0.856 | 0.11368 | -0.014 | 7.53
15 | 0.883 | 0.11827 | -0.015 | 7.47
15.5 | 0.911 | 0.12392 | -0.015 | 7.354
16 | 0.938 | 0.129 | -0.016 | 7.269
16.5 | 0.966 | 0.13057 | -0.016 | 7.396
17 | 0.994 | 0.13641 | -0.017 | 7.289
17.5 | 1.02 | 0.14166 | -0.017 | 7.201
18 | 1.051 | 0.14666 | -0.018 | 7.167
18.5 | 1.074 | 0.14938 | -0.018 | 7.193
19 | 1.106 | 0.15575 | -0.019 | 7.102
19.5 | 1.129 | 0.1582 | -0.019 | 7.136
20 | 1.16 | 0.16351 | -0.02 | 7.094

## 72. Re 4M Mach 0.50 (2)
BIGFOIL.COM POLAR EXPORT
NACA24010
NACA24010 |  |  |  | Cl Max: | 1.4057 | at alpha= | 9.5 | deg
XFOIL ncrit=9 |  |  |  | L/D Max: | 134.061 | at alpha= | 5.5 | deg
Re: | 4000000 |  |  | Cd Min: | 0.23088 | at alpha= | -20 | deg
Mach: | 0.5 |  |  | Cl=0 at alpha= | -1.471 | deg
|  |  |  | @ Cl=0.1, Cd= | 0.0068665
|  |  |  | @ Cl=0.4, Cd= | 0.0051516
|  |  |  | @ Cl=0.6, Cd= | 0.0053622
alpha (deg) | Cl | Cd | Cm | Cl/Cd
-20 | -0.601 | 0.23088 | 0.058 | -2.6031
-19.5 | -0.5854 | 0.2236 | 0.0537 | -2.6181
-19 | -0.5702 | 0.21552 | 0.0493 | -2.6457
-18.5 | -0.5553 | 0.20777 | 0.045 | -2.6727
-18 | -0.5402 | 0.20025 | 0.0406 | -2.6976
-17.5 | -0.5264 | 0.19261 | 0.0361 | -2.733
-17 | -0.5098 | 0.18629 | 0.0319 | -2.7366
-16.5 | -0.4926 | 0.18024 | 0.0278 | -2.733
-16 | -0.4823 | 0.17128 | 0.0229 | -2.8159
-15.5 | -0.4654 | 0.16561 | 0.0189 | -2.8102
-15 | -0.6057 | 0.18369 | 0.025 | -3.2974
-14.5 | -0.5877 | 0.17615 | 0.0214 | -3.3364
-14 | -0.5702 | 0.16865 | 0.018 | -3.381
-13.5 | -0.554 | 0.16078 | 0.0146 | -3.4457
-13 | -0.5402 | 0.15251 | 0.0112 | -3.5421
-12.5 | -0.5286 | 0.14392 | 0.0077 | -3.6729
-12 | -0.519 | 0.13512 | 0.0042 | -3.841
-11.5 | -0.5123 | 0.126 | 0.0007 | -4.0659
-11 | -0.5107 | 0.11613 | -0.0034 | -4.3977
-10.5 | -0.4981 | 0.10918 | -0.0062 | -4.5622
-10 | -0.4926 | 0.10086 | -0.0098 | -4.884
-9.5 | -0.4922 | 0.0918 | -0.0139 | -5.3617
-9 | -0.4948 | 0.08258 | -0.0185 | -5.9918
-8.5 | -0.5053 | 0.07235 | -0.0244 | -6.9841
-8 | -0.5231 | 0.06108 | -0.0334 | -8.5642
-7.5 | -0.5485 | 0.05071 | -0.0422 | -10.8164
-7 | -0.5437 | 0.03861 | -0.0508 | -14.0818
-6.5 | -0.5078 | 0.02616 | -0.0585 | -19.4113
-6 | -0.5313 | 0.01471 | -0.0486 | -36.1183
-5.5 | -0.499 | 0.00974 | -0.0417 | -51.232
-5 | -0.442 | 0.00852 | -0.037 | -51.8779
-4.5 | -0.3817 | 0.00788 | -0.0331 | -48.4391
-4 | -0.32 | 0.00746 | -0.0299 | -42.8954
-3.5 | -0.2569 | 0.00727 | -0.0274 | -35.337
-3 | -0.1939 | 0.00711 | -0.0252 | -27.2714
-2.5 | -0.1307 | 0.00702 | -0.0233 | -18.6182
-2 | -0.0672 | 0.00697 | -0.0218 | -9.6413
-1.5 | -0.0037 | 0.00694 | -0.0204 | -0.53314
-1 | 0.0602 | 0.00691 | -0.0193 | 8.712
-0.5 | 0.1242 | 0.00684 | -0.0183 | 18.1579
0 | 0.188 | 0.00677 | -0.0173 | 27.7696
0.5 | 0.2414 | 0.00592 | -0.0148 | 40.777
1 | 0.2979 | 0.00546 | -0.0126 | 54.5604
1.5 | 0.3564 | 0.00524 | -0.0105 | 68.0153
2 | 0.4156 | 0.00512 | -0.0084 | 81.1719
2.5 | 0.4736 | 0.00506 | -0.0058 | 93.5968
3 | 0.5378 | 0.00517 | -0.0045 | 104.0232
3.5 | 0.609 | 0.00539 | -0.0046 | 112.987
4 | 0.6866 | 0.00566 | -0.0059 | 121.3074
4.5 | 0.7604 | 0.00597 | -0.0062 | 127.3702
5 | 0.8421 | 0.0064 | -0.0079 | 131.5781
5.5 | 0.921 | 0.00687 | -0.0087 | 134.0611
6 | 0.9944 | 0.00755 | -0.0081 | 131.7086
6.5 | 1.0719 | 0.00845 | -0.0082 | 126.8521
7 | 1.1498 | 0.00952 | -0.008 | 120.7773
7.5 | 1.2291 | 0.01055 | -0.0075 | 116.5024
8 | 1.2797 | 0.01143 | -0.0011 | 111.9598
8.5 | 1.3282 | 0.01241 | 0.006 | 107.0266
9 | 1.3741 | 0.01362 | 0.0137 | 100.8884
9.5 | 1.4057 | 0.01555 | 0.023 | 90.3987
10 | 1.4044 | 0.01828 | 0.0354 | 76.8271
10.5 | 1.3837 | 0.02325 | 0.0434 | 59.514
11 | 1.3509 | 0.03231 | 0.042 | 41.8106
11.5 | 1.3142 | 0.04448 | 0.0348 | 29.5459
12 | 1.2729 | 0.05639 | 0.029 | 22.5732
12.5 | 1.2314 | 0.06792 | 0.0236 | 18.1302
13 | 1.19 | 0.07969 | 0.0177 | 14.9329
13.5 | 1.1559 | 0.09125 | 0.0119 | 12.6674
14 | 1.1264 | 0.10285 | 0.006 | 10.9519
14.5 | 1.0962 | 0.11505 | -0.0004 | 9.528

## 73. Re 5M Mach 0.00 (1)
BIGFOIL.COM POLAR EXPORT
NACA24010
NACA24010 |  |  |  | Cl Max: | 1.268 | at alpha= | 12 | deg
JavaFoil+Calcfoil stall+Eppler ext transition |  |  |  | L/D Max: | 108.361 | at alpha= | 9 | deg
Re: | 5000000 |  |  | Cd Min: | 0.00781 | at alpha= | -0.5 | deg
Mach: | 0 |  |  | Cl=0 at alpha= | -1.3729 | deg
|  |  |  | @ Cl=0.1, Cd= | 0.0078985
|  |  |  | @ Cl=0.4, Cd= | 0.0081014
|  |  |  | @ Cl=0.6, Cd= | 0.0087332
alpha (deg) | Cl | Cd | Cm | Cl/Cd
-14 | -0.62 | 0.09583 | -0.005 | -6.475
-13.5 | -0.631 | 0.08983 | -0.005 | -7.028
-13 | -0.64 | 0.08468 | -0.005 | -7.56
-12.5 | -0.647 | 0.07948 | -0.005 | -8.135
-12 | -0.651 | 0.07418 | -0.005 | -8.772
-11.5 | -0.652 | 0.0695 | -0.005 | -9.376
-11 | -0.65 | 0.06467 | -0.006 | -10.048
-10.5 | -0.645 | 0.05998 | -0.006 | -10.749
-10 | -0.637 | 0.05483 | -0.006 | -11.616
-9.5 | -0.626 | 0.04869 | -0.007 | -12.863
-9 | -0.734 | 0.0097 | -0.011 | -75.736
-8.5 | -0.708 | 0.01017 | -0.011 | -69.566
-8 | -0.676 | 0.01043 | -0.011 | -64.848
-7.5 | -0.64 | 0.01008 | -0.011 | -63.525
-7 | -0.601 | 0.01062 | -0.011 | -56.557
-6.5 | -0.558 | 0.01029 | -0.012 | -54.251
-6 | -0.512 | 0.01 | -0.012 | -51.209
-5.5 | -0.463 | 0.0098 | -0.012 | -47.296
-5 | -0.412 | 0.0096 | -0.012 | -42.961
-4.5 | -0.359 | 0.00942 | -0.012 | -38.114
-4 | -0.304 | 0.00934 | -0.013 | -32.558
-3.5 | -0.248 | 0.01005 | -0.013 | -24.662
-3 | -0.191 | 0.00993 | -0.013 | -19.211
-2.5 | -0.133 | 0.00998 | -0.013 | -13.298
-2 | -0.074 | 0.00993 | -0.014 | -7.482
-1.5 | -0.015 | 0.00972 | -0.014 | -1.584
-1 | 0.044 | 0.00955 | -0.014 | 4.579
-0.5 | 0.103 | 0.00781 | -0.014 | 13.193
0 | 0.162 | 0.00784 | -0.015 | 20.687
0.5 | 0.221 | 0.00823 | -0.015 | 26.889
1 | 0.281 | 0.00814 | -0.015 | 34.463
1.5 | 0.34 | 0.00809 | -0.015 | 41.987
2 | 0.398 | 0.0081 | -0.016 | 49.184
2.5 | 0.457 | 0.00814 | -0.016 | 56.178
3 | 0.516 | 0.00879 | -0.016 | 58.72
3.5 | 0.574 | 0.00872 | -0.016 | 65.862
4 | 0.633 | 0.00875 | -0.017 | 72.298
4.5 | 0.691 | 0.00893 | -0.017 | 77.341
5 | 0.748 | 0.00907 | -0.017 | 82.443
5.5 | 0.804 | 0.00936 | -0.018 | 85.894
6 | 0.86 | 0.0097 | -0.018 | 88.631
6.5 | 0.913 | 0.00941 | -0.018 | 97.056
7 | 0.966 | 0.00992 | -0.019 | 97.367
7.5 | 1.015 | 0.01009 | -0.019 | 100.629
8 | 1.062 | 0.01053 | -0.019 | 100.932
8.5 | 1.107 | 0.01085 | -0.019 | 101.966
9 | 1.146 | 0.01058 | -0.02 | 108.361
9.5 | 1.182 | 0.0117 | -0.02 | 101.02
10 | 1.212 | 0.0124 | -0.02 | 97.743
10.5 | 1.237 | 0.01318 | -0.02 | 93.851
11 | 1.255 | 0.01416 | -0.021 | 88.627
11.5 | 1.267 | 0.01534 | -0.021 | 82.561
12 | 1.268 | 0.01688 | -0.021 | 75.096
12.5 | 1.261 | 0.01906 | -0.021 | 66.144
13 | 1.246 | 0.02201 | -0.021 | 56.606
13.5 | 1.225 | 0.02605 | -0.021 | 47.016
14 | 1.198 | 0.03148 | -0.021 | 38.05
14.5 | 1.167 | 0.03792 | -0.021 | 30.79
15 | 1.136 | 0.04495 | -0.02 | 25.263
15.5 | 1.102 | 0.05276 | -0.02 | 20.882
16 | 1.065 | 0.06189 | -0.02 | 17.215
16.5 | 1.031 | 0.07019 | -0.02 | 14.681
17 | 0.994 | 0.07932 | -0.02 | 12.537

## 74. Re 5M Mach 0.00 (2)
BIGFOIL.COM POLAR EXPORT
NACA24010
NACA24010 |  |  |  | Cl Max: | 1.7223 | at alpha= | 18 | deg
XFOIL ncrit=9 |  |  |  | L/D Max: | 132.682 | at alpha= | 6 | deg
Re: | 5000000 |  |  | Cd Min: | 0.07442 | at alpha= | 20 | deg
Mach: | 0 |  |  | Cl=0 at alpha= | -1.4631 | deg
|  |  |  | @ Cl=0.1, Cd= | 0.0063524
|  |  |  | @ Cl=0.4, Cd= | 0.0046179
|  |  |  | @ Cl=0.6, Cd= | 0.0050406
alpha (deg) | Cl | Cd | Cm | Cl/Cd
-19.5 | -1.4611 | 0.0523 | -0.0536 | -27.9369
-19 | -1.5128 | 0.03975 | -0.0608 | -38.0579
-18.5 | -1.5336 | 0.03335 | -0.0609 | -45.985
-18 | -1.5312 | 0.02998 | -0.0585 | -51.074
-17.5 | -1.5273 | 0.02716 | -0.0545 | -56.2334
-17 | -1.517 | 0.0251 | -0.0495 | -60.4382
-16.5 | -1.4981 | 0.02344 | -0.0449 | -63.9121
-16 | -1.4714 | 0.02173 | -0.0413 | -67.7128
-15.5 | -1.4389 | 0.02036 | -0.0383 | -70.6729
-15 | -1.4027 | 0.0192 | -0.0356 | -73.0573
-14.5 | -1.3648 | 0.01813 | -0.0331 | -75.2785
-14 | -1.3259 | 0.01713 | -0.0305 | -77.4022
-13.5 | -1.2863 | 0.01621 | -0.0279 | -79.3523
-13 | -1.2466 | 0.01533 | -0.0252 | -81.3177
-12.5 | -1.2111 | 0.014 | -0.0217 | -86.5071
-12 | -1.1733 | 0.01298 | -0.0184 | -90.3929
-11.5 | -1.1287 | 0.01223 | -0.0163 | -92.2895
-11 | -1.0691 | 0.01153 | -0.0175 | -92.7233
-10.5 | -1.0084 | 0.01088 | -0.0188 | -92.6838
-10 | -0.9469 | 0.01028 | -0.0202 | -92.1109
-9.5 | -0.8841 | 0.00974 | -0.0219 | -90.77
-9 | -0.8272 | 0.0092 | -0.0222 | -89.913
-8.5 | -0.7674 | 0.00851 | -0.0231 | -90.1763
-8 | -0.6976 | 0.00802 | -0.0262 | -86.9825
-7.5 | -0.6317 | 0.00763 | -0.0284 | -82.7916
-7 | -0.5791 | 0.00736 | -0.0275 | -78.6821
-6.5 | -0.5295 | 0.00705 | -0.026 | -75.1064
-6 | -0.4794 | 0.0069 | -0.0245 | -69.4783
-5.5 | -0.428 | 0.00681 | -0.0234 | -62.8488
-5 | -0.3766 | 0.00663 | -0.0222 | -56.8024
-4.5 | -0.3242 | 0.00659 | -0.0213 | -49.1958
-4 | -0.2717 | 0.00649 | -0.0204 | -41.8644
-3.5 | -0.2186 | 0.00646 | -0.0196 | -33.839
-3 | -0.1654 | 0.00644 | -0.0189 | -25.6832
-2.5 | -0.1118 | 0.00641 | -0.0183 | -17.4415
-2 | -0.0581 | 0.0064 | -0.0177 | -9.0781
-1.5 | -0.004 | 0.00639 | -0.0171 | -0.62598
-1 | 0.0502 | 0.00638 | -0.0166 | 7.8683
-0.5 | 0.1044 | 0.00635 | -0.0161 | 16.4409
0 | 0.1583 | 0.00624 | -0.0156 | 25.3686
0.5 | 0.2049 | 0.00544 | -0.0139 | 37.6654
1 | 0.2553 | 0.00509 | -0.0127 | 50.1572
1.5 | 0.3062 | 0.00486 | -0.0116 | 63.0041
2 | 0.3575 | 0.00473 | -0.0104 | 75.5814
2.5 | 0.4068 | 0.0046 | -0.0088 | 88.4348
3 | 0.4585 | 0.00462 | -0.0076 | 99.2424
3.5 | 0.5143 | 0.00475 | -0.0075 | 108.2737
4 | 0.5735 | 0.00494 | -0.0082 | 116.0931
4.5 | 0.6341 | 0.00517 | -0.0092 | 122.6499
5 | 0.6978 | 0.00546 | -0.0111 | 127.8022
5.5 | 0.7611 | 0.00578 | -0.0129 | 131.6782
6 | 0.8213 | 0.00619 | -0.014 | 132.6817
6.5 | 0.877 | 0.00666 | -0.0143 | 131.6817
7 | 0.9392 | 0.0072 | -0.0161 | 130.4444
7.5 | 0.9998 | 0.00784 | -0.0176 | 127.5255
8 | 1.06 | 0.00845 | -0.019 | 125.4438
8.5 | 1.1199 | 0.00902 | -0.0204 | 124.1574
9 | 1.1728 | 0.00955 | -0.0203 | 122.8063
9.5 | 1.215 | 0.01007 | -0.0178 | 120.6554
10 | 1.2572 | 0.01064 | -0.0154 | 118.1579
10.5 | 1.3001 | 0.01118 | -0.0132 | 116.288
11 | 1.3426 | 0.01176 | -0.0109 | 114.1667
11.5 | 1.3852 | 0.01238 | -0.0089 | 111.8901
12 | 1.4269 | 0.01309 | -0.0068 | 109.0069
12.5 | 1.4691 | 0.01375 | -0.0048 | 106.8436
13 | 1.5088 | 0.01456 | -0.0026 | 103.6264
13.5 | 1.5465 | 0.01544 | -0.0001 | 100.1619
14 | 1.5837 | 0.01626 | 0.0024 | 97.3985
14.5 | 1.6179 | 0.01719 | 0.0052 | 94.1187
15 | 1.6412 | 0.01824 | 0.0098 | 89.9781
15.5 | 1.6615 | 0.01961 | 0.0142 | 84.7272
16 | 1.6778 | 0.02142 | 0.0182 | 78.3287
16.5 | 1.6959 | 0.02334 | 0.021 | 72.6607
17 | 1.7111 | 0.02576 | 0.0232 | 66.4247
17.5 | 1.721 | 0.02905 | 0.0245 | 59.2427
18 | 1.7223 | 0.03374 | 0.0246 | 51.0462
18.5 | 1.7162 | 0.03999 | 0.0231 | 42.9157
19 | 1.6974 | 0.0485 | 0.0199 | 34.9979
19.5 | 1.661 | 0.05988 | 0.015 | 27.7388
20 | 1.6056 | 0.07442 | 0.0086 | 21.5748

## 75. Re 5M Mach 0.10 (1)
BIGFOIL.COM POLAR EXPORT
NACA24010
NACA24010 |  |  |  | Cl Max: | 1.261 | at alpha= | 11.5 | deg
JavaFoil+Calcfoil stall+Eppler ext transition |  |  |  | L/D Max: | 107.308 | at alpha= | 9 | deg
Re: | 5000000 |  |  | Cd Min: | 0.00787 | at alpha= | -0.5 | deg
Mach: | 0.1 |  |  | Cl=0 at alpha= | -1.3729 | deg
|  |  |  | @ Cl=0.1, Cd= | 0.0079847
|  |  |  | @ Cl=0.4, Cd= | 0.00812
|  |  |  | @ Cl=0.6, Cd= | 0.0087773
alpha (deg) | Cl | Cd | Cm | Cl/Cd
-14 | -0.591 | 0.09762 | -0.005 | -6.052
-13.5 | -0.605 | 0.09144 | -0.005 | -6.616
-13 | -0.617 | 0.08586 | -0.005 | -7.186
-12.5 | -0.626 | 0.08066 | -0.005 | -7.767
-12 | -0.633 | 0.07545 | -0.005 | -8.394
-11.5 | -0.637 | 0.07053 | -0.005 | -9.036
-11 | -0.638 | 0.06573 | -0.006 | -9.704
-10.5 | -0.635 | 0.061 | -0.006 | -10.41
-10 | -0.629 | 0.05604 | -0.006 | -11.223
-9.5 | -0.618 | 0.05072 | -0.007 | -12.194
-9 | -0.728 | 0.01009 | -0.011 | -72.135
-8.5 | -0.705 | 0.01034 | -0.011 | -68.191
-8 | -0.675 | 0.01053 | -0.011 | -64.089
-7.5 | -0.64 | 0.01017 | -0.011 | -62.928
-7 | -0.602 | 0.00987 | -0.011 | -60.931
-6.5 | -0.559 | 0.01033 | -0.012 | -54.151
-6 | -0.514 | 0.01005 | -0.012 | -51.103
-5.5 | -0.465 | 0.00984 | -0.012 | -47.28
-5 | -0.414 | 0.00968 | -0.012 | -42.753
-4.5 | -0.36 | 0.00949 | -0.012 | -37.964
-4 | -0.305 | 0.00937 | -0.013 | -32.601
-3.5 | -0.249 | 0.01007 | -0.013 | -24.738
-3 | -0.192 | 0.00993 | -0.013 | -19.294
-2.5 | -0.133 | 0.01004 | -0.013 | -13.289
-2 | -0.075 | 0.00995 | -0.014 | -7.505
-1.5 | -0.015 | 0.00977 | -0.014 | -1.584
-1 | 0.044 | 0.00959 | -0.014 | 4.583
-0.5 | 0.104 | 0.00787 | -0.014 | 13.164
0 | 0.163 | 0.00787 | -0.015 | 20.718
0.5 | 0.223 | 0.00825 | -0.015 | 26.987
1 | 0.282 | 0.00815 | -0.015 | 34.587
1.5 | 0.341 | 0.00813 | -0.015 | 41.952
2 | 0.4 | 0.00812 | -0.016 | 49.344
2.5 | 0.46 | 0.0082 | -0.016 | 56.022
3 | 0.519 | 0.00824 | -0.016 | 62.903
3.5 | 0.577 | 0.00875 | -0.017 | 66.003
4 | 0.636 | 0.00882 | -0.017 | 72.113
4.5 | 0.694 | 0.009 | -0.017 | 77.158
5 | 0.752 | 0.00916 | -0.017 | 82.044
5.5 | 0.808 | 0.00945 | -0.018 | 85.569
6 | 0.864 | 0.00975 | -0.018 | 88.612
6.5 | 0.918 | 0.00946 | -0.018 | 96.983
7 | 0.97 | 0.01002 | -0.019 | 96.787
7.5 | 1.019 | 0.01019 | -0.019 | 100.004
8 | 1.066 | 0.01066 | -0.019 | 100.022
8.5 | 1.11 | 0.01046 | -0.019 | 106.128
9 | 1.149 | 0.01071 | -0.02 | 107.308
9.5 | 1.184 | 0.01184 | -0.02 | 99.987
10 | 1.213 | 0.01257 | -0.02 | 96.448
10.5 | 1.236 | 0.0134 | -0.021 | 92.254
11 | 1.252 | 0.01443 | -0.021 | 86.789
11.5 | 1.261 | 0.01571 | -0.021 | 80.267
12 | 1.258 | 0.01747 | -0.021 | 72.014
12.5 | 1.247 | 0.01994 | -0.021 | 62.528
13 | 1.228 | 0.02335 | -0.021 | 52.597
13.5 | 1.202 | 0.02792 | -0.021 | 43.072
14 | 1.172 | 0.03377 | -0.021 | 34.699
14.5 | 1.137 | 0.04073 | -0.021 | 27.923
15 | 1.1 | 0.04869 | -0.02 | 22.602
15.5 | 1.063 | 0.05707 | -0.02 | 18.618
16 | 1.023 | 0.06627 | -0.02 | 15.439
16.5 | 0.984 | 0.07562 | -0.02 | 13.006

## 76. Re 5M Mach 0.10 (2)
BIGFOIL.COM POLAR EXPORT
NACA24010
NACA24010 |  |  |  | Cl Max: | 1.7091 | at alpha= | 17.5 | deg
XFOIL ncrit=9 |  |  |  | L/D Max: | 133.092 | at alpha= | 6 | deg
Re: | 5000000 |  |  | Cd Min: | 0.08795 | at alpha= | 20 | deg
Mach: | 0.1 |  |  | Cl=0 at alpha= | -1.4634 | deg
|  |  |  | @ Cl=0.1, Cd= | 0.0063628
|  |  |  | @ Cl=0.4, Cd= | 0.0046339
|  |  |  | @ Cl=0.6, Cd= | 0.0050372
alpha (deg) | Cl | Cd | Cm | Cl/Cd
-18.5 | -1.3962 | 0.05215 | -0.0554 | -26.7728
-18 | -1.444 | 0.04015 | -0.0624 | -35.9651
-17.5 | -1.4687 | 0.03353 | -0.0622 | -43.8026
-17 | -1.4774 | 0.02941 | -0.0585 | -50.2346
-16.5 | -1.4715 | 0.02688 | -0.0534 | -54.7433
-16 | -1.4624 | 0.02444 | -0.0476 | -59.8363
-15.5 | -1.4364 | 0.02254 | -0.0438 | -63.7267
-15 | -1.4041 | 0.02099 | -0.0404 | -66.8938
-14.5 | -1.3683 | 0.01964 | -0.0374 | -69.669
-14 | -1.3313 | 0.01834 | -0.0344 | -72.59
-13.5 | -1.2927 | 0.0172 | -0.0314 | -75.157
-13 | -1.2539 | 0.01613 | -0.0282 | -77.7371
-12.5 | -1.2142 | 0.01515 | -0.0251 | -80.1452
-12 | -1.1788 | 0.01377 | -0.0212 | -85.6064
-11.5 | -1.1388 | 0.0127 | -0.0181 | -89.6693
-11 | -1.0786 | 0.01188 | -0.019 | -90.7912
-10.5 | -1.0171 | 0.01116 | -0.0201 | -91.138
-10 | -0.9549 | 0.0105 | -0.0214 | -90.9429
-9.5 | -0.8915 | 0.00991 | -0.0229 | -89.9596
-9 | -0.8334 | 0.00941 | -0.0232 | -88.5654
-8.5 | -0.7733 | 0.00865 | -0.0239 | -89.3988
-8 | -0.7029 | 0.00811 | -0.027 | -86.6708
-7.5 | -0.6361 | 0.00769 | -0.0291 | -82.7178
-7 | -0.5828 | 0.00743 | -0.0282 | -78.4388
-6.5 | -0.533 | 0.0071 | -0.0265 | -75.0704
-6 | -0.4826 | 0.00694 | -0.0249 | -69.5389
-5.5 | -0.4307 | 0.00684 | -0.0237 | -62.9678
-5 | -0.3789 | 0.00666 | -0.0225 | -56.8919
-4.5 | -0.3263 | 0.0066 | -0.0216 | -49.4394
-4 | -0.2734 | 0.00651 | -0.0206 | -41.9969
-3.5 | -0.2199 | 0.00648 | -0.0198 | -33.9352
-3 | -0.1664 | 0.00645 | -0.0191 | -25.7984
-2.5 | -0.1125 | 0.00642 | -0.0184 | -17.5234
-2 | -0.0584 | 0.00641 | -0.0178 | -9.1108
-1.5 | -0.004 | 0.0064 | -0.0172 | -0.625
-1 | 0.0506 | 0.00639 | -0.0167 | 7.9186
-0.5 | 0.105 | 0.00636 | -0.0162 | 16.5094
0 | 0.1593 | 0.00625 | -0.0156 | 25.488
0.5 | 0.2062 | 0.00545 | -0.0139 | 37.8349
1 | 0.2568 | 0.0051 | -0.0127 | 50.3529
1.5 | 0.3079 | 0.00488 | -0.0116 | 63.0943
2 | 0.3595 | 0.00474 | -0.0104 | 75.8439
2.5 | 0.4091 | 0.00461 | -0.0087 | 88.7419
3 | 0.4611 | 0.00463 | -0.0076 | 99.5896
3.5 | 0.5173 | 0.00476 | -0.0074 | 108.6765
4 | 0.5768 | 0.00495 | -0.008 | 116.5253
4.5 | 0.638 | 0.00518 | -0.0091 | 123.166
5 | 0.7019 | 0.00548 | -0.0109 | 128.0839
5.5 | 0.7659 | 0.0058 | -0.0127 | 132.0517
6 | 0.8265 | 0.00621 | -0.0139 | 133.0918
6.5 | 0.8827 | 0.00669 | -0.0141 | 131.9432
7 | 0.9453 | 0.00726 | -0.0158 | 130.2066
7.5 | 1.0063 | 0.00792 | -0.0173 | 127.0581
8 | 1.067 | 0.00854 | -0.0187 | 124.9415
8.5 | 1.1277 | 0.0091 | -0.02 | 123.9231
9 | 1.18 | 0.00965 | -0.0196 | 122.2798
9.5 | 1.2227 | 0.01017 | -0.017 | 120.2262
10 | 1.2652 | 0.01074 | -0.0145 | 117.8026
10.5 | 1.308 | 0.01134 | -0.012 | 115.3439
11 | 1.3512 | 0.01191 | -0.0098 | 113.4509
11.5 | 1.3936 | 0.0126 | -0.0075 | 110.6032
12 | 1.4363 | 0.01328 | -0.0053 | 108.1551
12.5 | 1.478 | 0.01402 | -0.0031 | 105.4208
13 | 1.5168 | 0.01492 | -0.0005 | 101.6622
13.5 | 1.5555 | 0.01575 | 0.0021 | 98.7619
14 | 1.5917 | 0.01666 | 0.0049 | 95.5402
14.5 | 1.6209 | 0.01768 | 0.0088 | 91.6799
15 | 1.6422 | 0.01892 | 0.0137 | 86.797
15.5 | 1.659 | 0.02065 | 0.0182 | 80.339
16 | 1.6771 | 0.02254 | 0.0216 | 74.4055
16.5 | 1.6929 | 0.02488 | 0.0242 | 68.0426
17 | 1.7047 | 0.02794 | 0.0259 | 61.0129
17.5 | 1.7091 | 0.03226 | 0.0263 | 52.9789
18 | 1.7034 | 0.0384 | 0.0251 | 44.3594
18.5 | 1.6869 | 0.0466 | 0.0221 | 36.1996
19 | 1.6525 | 0.0577 | 0.0173 | 28.6395
19.5 | 1.5995 | 0.0718 | 0.011 | 22.2772
20 | 1.5353 | 0.08795 | 0.0036 | 17.4565

## 77. Re 5M Mach 0.25 (1)
BIGFOIL.COM POLAR EXPORT
NACA24010
NACA24010 |  |  |  | Cl Max: | 1.22 | at alpha= | 10.5 | deg
JavaFoil+Calcfoil stall+Eppler ext transition |  |  |  | L/D Max: | 105.683 | at alpha= | 8.5 | deg
Re: | 5000000 |  |  | Cd Min: | 0.00795 | at alpha= | 1 | deg
Mach: | 0.25 |  |  | Cl=0 at alpha= | -1.3688 | deg
|  |  |  | @ Cl=0.1, Cd= | 0.0096518
|  |  |  | @ Cl=0.4, Cd= | 0.0083018
|  |  |  | @ Cl=0.6, Cd= | 0.0090058
alpha (deg) | Cl | Cd | Cm | Cl/Cd
-13 | -0.412 | 0.09397 | -0.005 | -4.382
-12.5 | -0.451 | 0.08792 | -0.005 | -5.133
-12 | -0.486 | 0.08268 | -0.005 | -5.877
-11.5 | -0.515 | 0.07756 | -0.005 | -6.64
-11 | -0.539 | 0.07241 | -0.005 | -7.439
-10.5 | -0.556 | 0.06692 | -0.005 | -8.311
-10 | -0.567 | 0.06197 | -0.006 | -9.152
-9.5 | -0.569 | 0.05717 | -0.006 | -9.96
-9 | -0.566 | 0.05238 | -0.006 | -10.811
-8.5 | -0.558 | 0.04722 | -0.007 | -11.825
-8 | -0.66 | 0.00925 | -0.011 | -71.367
-7.5 | -0.635 | 0.01067 | -0.012 | -59.494
-7 | -0.602 | 0.01026 | -0.012 | -58.662
-6.5 | -0.563 | 0.00992 | -0.012 | -56.806
-6 | -0.52 | 0.01041 | -0.012 | -49.974
-5.5 | -0.473 | 0.01011 | -0.012 | -46.781
-5 | -0.422 | 0.0099 | -0.013 | -42.648
-4.5 | -0.368 | 0.0097 | -0.013 | -37.989
-4 | -0.313 | 0.00957 | -0.013 | -32.679
-3.5 | -0.255 | 0.00949 | -0.013 | -26.888
-3 | -0.197 | 0.01019 | -0.014 | -19.297
-2.5 | -0.137 | 0.01026 | -0.014 | -13.351
-2 | -0.077 | 0.0101 | -0.014 | -7.588
-1.5 | -0.016 | 0.00994 | -0.014 | -1.599
-1 | 0.045 | 0.00976 | -0.015 | 4.627
-0.5 | 0.106 | 0.00964 | -0.015 | 11.043
0 | 0.168 | 0.00799 | -0.015 | 20.959
0.5 | 0.229 | 0.00841 | -0.015 | 27.172
1 | 0.29 | 0.00795 | -0.016 | 36.417
1.5 | 0.351 | 0.00831 | -0.016 | 42.193
2 | 0.411 | 0.0083 | -0.016 | 49.579
2.5 | 0.472 | 0.00837 | -0.016 | 56.399
3 | 0.533 | 0.00846 | -0.017 | 62.951
3.5 | 0.593 | 0.009 | -0.017 | 65.879
4 | 0.653 | 0.00905 | -0.017 | 72.186
4.5 | 0.713 | 0.0092 | -0.018 | 77.447
5 | 0.772 | 0.00944 | -0.018 | 81.706
5.5 | 0.83 | 0.00981 | -0.018 | 84.551
6 | 0.886 | 0.00938 | -0.019 | 94.471
6.5 | 0.94 | 0.00993 | -0.019 | 94.745
7 | 0.993 | 0.00991 | -0.019 | 100.171
7.5 | 1.042 | 0.0103 | -0.019 | 101.173
8 | 1.087 | 0.01031 | -0.02 | 105.472
8.5 | 1.128 | 0.01068 | -0.02 | 105.683
9 | 1.163 | 0.01194 | -0.02 | 97.405
9.5 | 1.19 | 0.01277 | -0.021 | 93.232
10 | 1.21 | 0.01371 | -0.021 | 88.242
10.5 | 1.22 | 0.01492 | -0.021 | 81.753
11 | 1.219 | 0.01654 | -0.021 | 73.722
11.5 | 1.206 | 0.01893 | -0.021 | 63.699
12 | 1.177 | 0.02248 | -0.021 | 52.335
12.5 | 1.136 | 0.02744 | -0.021 | 41.425
13 | 1.085 | 0.03478 | -0.02 | 31.184
13.5 | 1.027 | 0.04344 | -0.02 | 23.637
14 | 0.963 | 0.05376 | -0.02 | 17.908
14.5 | 0.894 | 0.06535 | -0.019 | 13.683
15 | 0.822 | 0.07804 | -0.019 | 10.539
15.5 | 0.747 | 0.092 | -0.018 | 8.121

## 78. Re 5M Mach 0.25 (2)
BIGFOIL.COM POLAR EXPORT
NACA24010
NACA24010 |  |  |  | Cl Max: | 1.6363 | at alpha= | 15.5 | deg
XFOIL ncrit=9 |  |  |  | L/D Max: | 134.286 | at alpha= | 6 | deg
Re: | 5000000 |  |  | Cd Min: | 0.20065 | at alpha= | -17 | deg
Mach: | 0.25 |  |  | Cl=0 at alpha= | -1.4619 | deg
|  |  |  | @ Cl=0.1, Cd= | 0.0064075
|  |  |  | @ Cl=0.4, Cd= | 0.0047269
|  |  |  | @ Cl=0.6, Cd= | 0.0050405
alpha (deg) | Cl | Cd | Cm | Cl/Cd
-17 | -0.6521 | 0.20065 | 0.0356 | -3.2499
-16.5 | -0.6405 | 0.1918 | 0.0317 | -3.3394
-16 | -0.6319 | 0.18202 | 0.0277 | -3.4716
-15.5 | -0.6243 | 0.17265 | 0.0237 | -3.616
-15 | -0.615 | 0.16438 | 0.0201 | -3.7413
-14.5 | -0.6068 | 0.15615 | 0.0166 | -3.886
-14 | -0.7463 | 0.11263 | -0.0049 | -6.6261
-13.5 | -0.8359 | 0.08754 | -0.0211 | -9.5488
-13 | -0.9573 | 0.05544 | -0.0524 | -17.2673
-12.5 | -1.0486 | 0.04316 | -0.0513 | -24.2956
-12 | -1.1463 | 0.02525 | -0.0428 | -45.398
-11.5 | -1.1364 | 0.02053 | -0.0362 | -55.3531
-11 | -1.1147 | 0.01736 | -0.0297 | -64.2108
-10.5 | -1.0621 | 0.01415 | -0.0288 | -75.0601
-10 | -0.9984 | 0.01258 | -0.0289 | -79.3641
-9.5 | -0.9321 | 0.01143 | -0.0294 | -81.5486
-9 | -0.8696 | 0.01052 | -0.0291 | -82.6616
-8.5 | -0.8055 | 0.00973 | -0.0292 | -82.7852
-8 | -0.7319 | 0.0088 | -0.0315 | -83.1705
-7.5 | -0.6603 | 0.00813 | -0.0334 | -81.2177
-7 | -0.6045 | 0.00774 | -0.0319 | -78.1008
-6.5 | -0.5515 | 0.00749 | -0.0298 | -73.6315
-6 | -0.4999 | 0.00717 | -0.0276 | -69.7211
-5.5 | -0.4462 | 0.00699 | -0.026 | -63.834
-4.5 | -0.3376 | 0.00671 | -0.0231 | -50.313
-4 | -0.2825 | 0.00664 | -0.022 | -42.5452
-3.5 | -0.2272 | 0.00656 | -0.021 | -34.6341
-3 | -0.172 | 0.00652 | -0.02 | -26.3804
-2.5 | -0.1161 | 0.00649 | -0.0192 | -17.8891
-2 | -0.0602 | 0.00648 | -0.0184 | -9.2901
-1.5 | -0.0043 | 0.00647 | -0.0177 | -0.66461
-1 | 0.0521 | 0.00645 | -0.0171 | 8.0775
-0.5 | 0.1085 | 0.0064 | -0.0166 | 16.9531
0 | 0.1647 | 0.00631 | -0.016 | 26.1014
0.5 | 0.2132 | 0.00553 | -0.0142 | 38.5533
1 | 0.2651 | 0.00515 | -0.0129 | 51.4757
1.5 | 0.3178 | 0.00492 | -0.0116 | 64.5935
2 | 0.3708 | 0.00479 | -0.0103 | 77.4113
2.5 | 0.4217 | 0.00468 | -0.0085 | 90.1068
3 | 0.4754 | 0.00469 | -0.0072 | 101.3646
3.5 | 0.5334 | 0.00482 | -0.0069 | 110.6639
4 | 0.5949 | 0.00502 | -0.0074 | 118.506
4.5 | 0.6595 | 0.00528 | -0.0086 | 124.9053
5 | 0.7253 | 0.00558 | -0.0102 | 129.9821
5.5 | 0.792 | 0.00593 | -0.0119 | 133.5582
6 | 0.8554 | 0.00637 | -0.0129 | 134.2857
6.5 | 0.914 | 0.00693 | -0.0129 | 131.8903
7 | 0.9794 | 0.00756 | -0.0144 | 129.5503
7.5 | 1.0433 | 0.00829 | -0.0156 | 125.8504
8 | 1.1071 | 0.00897 | -0.0167 | 123.4225
8.5 | 1.1711 | 0.00959 | -0.0176 | 122.1168
9 | 1.2196 | 0.01018 | -0.0153 | 119.8035
9.5 | 1.2639 | 0.0108 | -0.012 | 117.0278
10 | 1.308 | 0.01147 | -0.0087 | 114.0366
10.5 | 1.3531 | 0.01212 | -0.0056 | 111.6419
11 | 1.3965 | 0.01294 | -0.0023 | 107.9212
11.5 | 1.4415 | 0.01369 | 0.0007 | 105.2958
12 | 1.4831 | 0.01466 | 0.0042 | 101.1664
12.5 | 1.5224 | 0.01572 | 0.0079 | 96.8448
13 | 1.5598 | 0.0168 | 0.0119 | 92.8452
13.5 | 1.5846 | 0.01805 | 0.0177 | 87.7895
14 | 1.6051 | 0.01968 | 0.0233 | 81.56
14.5 | 1.6193 | 0.02199 | 0.0282 | 73.638
15 | 1.6325 | 0.02486 | 0.0316 | 65.6677
15.5 | 1.6363 | 0.02916 | 0.0334 | 56.1145
16 | 1.633 | 0.03518 | 0.0327 | 46.4184
16.5 | 1.6103 | 0.04453 | 0.0289 | 36.1621
17 | 1.5748 | 0.05612 | 0.0235 | 28.0613
17.5 | 1.5269 | 0.06931 | 0.0174 | 22.03
18 | 1.4646 | 0.0846 | 0.0101 | 17.3121
18.5 | 1.404 | 0.10031 | 0.0023 | 13.9966
19 | 1.3501 | 0.1157 | -0.0055 | 11.669
19.5 | 1.3065 | 0.13013 | -0.0131 | 10.04
20 | 1.2674 | 0.14431 | -0.0209 | 8.7825

## 79. Re 5M Mach 0.50 (1)
BIGFOIL.COM POLAR EXPORT
NACA24010
NACA24010 |  |  |  | Cl Max: | 1.164 | at alpha= | 20 | deg
JavaFoil+Calcfoil stall+Eppler ext transition |  |  |  | L/D Max: | 105.576 | at alpha= | 6.5 | deg
Re: | 5000000 |  |  | Cd Min: | 0.008 | at alpha= | 0 | deg
Mach: | 0.5 |  |  | Cl=0 at alpha= | -1.3677 | deg
|  |  |  | @ Cl=0.1, Cd= | 0.0098744
|  |  |  | @ Cl=0.4, Cd= | 0.0080732
|  |  |  | @ Cl=0.6, Cd= | 0.008657
alpha (deg) | Cl | Cd | Cm | Cl/Cd
-20 | -0.984 | 0.1583 | -0.005 | -6.213
-19.5 | -0.958 | 0.1454 | -0.005 | -6.592
-19 | -0.934 | 0.13546 | -0.005 | -6.892
-18.5 | -0.911 | 0.13121 | -0.005 | -6.941
-18 | -0.881 | 0.13283 | -0.005 | -6.633
-17.5 | -0.856 | 0.12188 | -0.005 | -7.024
-17 | -0.832 | 0.11396 | -0.005 | -7.297
-16.5 | -0.803 | 0.1203 | -0.005 | -6.676
-16 | -0.778 | 0.11011 | -0.005 | -7.064
-15.5 | -0.753 | 0.10113 | -0.006 | -7.446
-15 | -0.725 | 0.10725 | -0.005 | -6.76
-14.5 | -0.7 | 0.09644 | -0.006 | -7.254
-14 | -0.675 | 0.08893 | -0.006 | -7.588
-13.5 | -0.646 | 0.09294 | -0.005 | -6.954
-13 | -0.621 | 0.08348 | -0.006 | -7.442
-12.5 | -0.595 | 0.08311 | -0.006 | -7.155
-12 | -0.568 | 0.07967 | -0.006 | -7.124
-11.5 | -0.542 | 0.07175 | -0.006 | -7.561
-11 | -0.515 | 0.07277 | -0.006 | -7.073
-10.5 | -0.489 | 0.06692 | -0.006 | -7.3
-10 | -0.462 | 0.06551 | -0.006 | -7.05
-9.5 | -0.435 | 0.0608 | -0.006 | -7.161
-9 | -0.41 | 0.05522 | -0.006 | -7.425
-8.5 | -0.382 | 0.05534 | -0.006 | -6.907
-8 | -0.356 | 0.05025 | -0.007 | -7.093
-7.5 | -0.329 | 0.04956 | -0.006 | -6.639
-7 | -0.302 | 0.04802 | -0.006 | -6.292
-6.5 | -0.275 | 0.04616 | -0.006 | -5.968
-6 | -0.313 | 0.04417 | -0.006 | -7.095
-5.5 | -0.375 | 0.03758 | -0.008 | -9.99
-5 | -0.439 | 0.01052 | -0.014 | -41.676
-4.5 | -0.394 | 0.01022 | -0.014 | -38.557
-4 | -0.34 | 0.01065 | -0.015 | -31.948
-3.5 | -0.281 | 0.01041 | -0.015 | -26.963
-3 | -0.218 | 0.01041 | -0.015 | -20.899
-2.5 | -0.152 | 0.01039 | -0.015 | -14.65
-2 | -0.085 | 0.01097 | -0.016 | -7.78
-1.5 | -0.018 | 0.01078 | -0.016 | -1.644
-1 | 0.05 | 0.01007 | -0.016 | 5.007
-0.5 | 0.119 | 0.0098 | -0.017 | 12.133
0 | 0.187 | 0.008 | -0.017 | 23.412
0.5 | 0.255 | 0.00868 | -0.017 | 29.412
1 | 0.323 | 0.00803 | -0.017 | 40.262
1.5 | 0.391 | 0.00806 | -0.018 | 48.566
2 | 0.459 | 0.00816 | -0.018 | 56.295
2.5 | 0.527 | 0.00828 | -0.018 | 63.607
3 | 0.594 | 0.00864 | -0.019 | 68.799
3.5 | 0.661 | 0.00883 | -0.019 | 74.892
4 | 0.728 | 0.00958 | -0.019 | 75.989
4.5 | 0.794 | 0.00983 | -0.02 | 80.774
5 | 0.858 | 0.00948 | -0.02 | 90.518
5.5 | 0.92 | 0.00994 | -0.02 | 92.556
6 | 0.979 | 0.00993 | -0.021 | 98.6
6.5 | 1.032 | 0.00978 | -0.021 | 105.576
7 | 1.077 | 0.01138 | -0.021 | 94.643
7.5 | 1.107 | 0.01286 | -0.022 | 86.106
8 | 1.117 | 0.01445 | -0.022 | 77.278
8.5 | 1.085 | 0.01687 | -0.022 | 64.332
9 | 0.908 | 0.02318 | -0.021 | 39.166
9.5 | 0.67 | 0.02812 | -0.021 | 23.829
10 | 0.686 | 0.03476 | -0.02 | 19.733
10.5 | 0.706 | 0.04051 | -0.02 | 17.43
11 | 0.729 | 0.04553 | -0.02 | 16.006
11.5 | 0.757 | 0.04786 | -0.02 | 15.812
12 | 0.782 | 0.052 | -0.02 | 15.032
12.5 | 0.749 | 0.09274 | -0.013 | 8.079
13 | 0.803 | 0.08011 | -0.018 | 10.029
13.5 | 0.841 | 0.07605 | -0.019 | 11.061
14 | 0.866 | 0.08027 | -0.019 | 10.785
14.5 | 0.857 | 0.1111 | -0.015 | 7.711
15 | 0.888 | 0.10942 | -0.016 | 8.119
15.5 | 0.915 | 0.11096 | -0.016 | 8.243
16 | 0.939 | 0.12522 | -0.016 | 7.495
16.5 | 0.966 | 0.12828 | -0.016 | 7.53
17 | 0.998 | 0.1326 | -0.018 | 7.523
17.5 | 1.02 | 0.13675 | -0.017 | 7.46
18 | 1.055 | 0.14096 | -0.019 | 7.485
18.5 | 1.075 | 0.14455 | -0.018 | 7.435
19 | 1.11 | 0.14985 | -0.019 | 7.405
19.5 | 1.129 | 0.15378 | -0.019 | 7.344
20 | 1.164 | 0.1571 | -0.02 | 7.407

## 80. Re 5M Mach 0.50 (2)
BIGFOIL.COM POLAR EXPORT
NACA24010
NACA24010 |  |  |  | Cl Max: | 1.4259 | at alpha= | 10 | deg
XFOIL ncrit=9 |  |  |  | L/D Max: | 138.919 | at alpha= | 5.5 | deg
Re: | 5000000 |  |  | Cd Min: | 0.26603 | at alpha= | -20 | deg
Mach: | 0.5 |  |  | Cl=0 at alpha= | -1.4642 | deg
|  |  |  | @ Cl=0.1, Cd= | 0.0066549
|  |  |  | @ Cl=0.4, Cd= | 0.0050862
|  |  |  | @ Cl=0.6, Cd= | 0.0051358
alpha (deg) | Cl | Cd | Cm | Cl/Cd
-20 | -0.8053 | 0.26603 | 0.0689 | -3.0271
-19.5 | -0.784 | 0.2578 | 0.0641 | -3.0411
-19 | -0.7637 | 0.24964 | 0.0595 | -3.0592
-18.5 | -0.743 | 0.24141 | 0.0549 | -3.0778
-18 | -0.7239 | 0.23183 | 0.0501 | -3.1225
-17.5 | -0.7034 | 0.22402 | 0.0458 | -3.1399
-17 | -0.6814 | 0.21754 | 0.0419 | -3.1323
-16.5 | -0.6617 | 0.20958 | 0.0378 | -3.1573
-16 | -0.6423 | 0.20147 | 0.0338 | -3.1881
-15.5 | -0.6239 | 0.19312 | 0.0298 | -3.2306
-15 | -0.6071 | 0.18439 | 0.0258 | -3.2925
-14.5 | -0.5925 | 0.17506 | 0.0218 | -3.3846
-14 | -0.5771 | 0.16686 | 0.0181 | -3.4586
-13.5 | -0.5585 | 0.16003 | 0.0149 | -3.49
-13 | -0.5451 | 0.1517 | 0.0115 | -3.5933
-12.5 | -0.5325 | 0.14347 | 0.0081 | -3.7116
-12 | -0.5228 | 0.13472 | 0.0046 | -3.8806
-11.5 | -0.5154 | 0.12581 | 0.001 | -4.0967
-11 | -0.5143 | 0.11578 | -0.0031 | -4.442
-10.5 | -0.5106 | 0.10681 | -0.007 | -4.7805
-10 | -0.5066 | 0.09828 | -0.0108 | -5.1547
-9.5 | -0.5066 | 0.08929 | -0.0151 | -5.6736
-9 | -0.5077 | 0.08047 | -0.0197 | -6.3092
-8.5 | -0.5146 | 0.07092 | -0.0254 | -7.2561
-8 | -0.5312 | 0.05955 | -0.0356 | -8.9202
-7.5 | -0.5529 | 0.04876 | -0.0448 | -11.3392
-7 | -0.5325 | 0.03135 | -0.0625 | -16.9856
-6.5 | -0.5362 | 0.02346 | -0.0558 | -22.8559
-6 | -0.5474 | 0.01332 | -0.0467 | -41.0961
-5.5 | -0.5085 | 0.00916 | -0.0403 | -55.5131
-4.5 | -0.3877 | 0.00754 | -0.0321 | -51.4191
-4 | -0.3244 | 0.0072 | -0.0292 | -45.0556
-3.5 | -0.2606 | 0.00703 | -0.0268 | -37.0697
-3 | -0.1969 | 0.0069 | -0.0247 | -28.5362
-2.5 | -0.1328 | 0.00682 | -0.023 | -19.4721
-2 | -0.0689 | 0.00677 | -0.0215 | -10.1773
-1.5 | -0.0046 | 0.00672 | -0.0203 | -0.68452
-1 | 0.0596 | 0.00668 | -0.0192 | 8.9222
-0.5 | 0.124 | 0.00664 | -0.0183 | 18.6747
0 | 0.1882 | 0.00657 | -0.0174 | 28.6454
0.5 | 0.2499 | 0.0063 | -0.0161 | 39.6667
1 | 0.3019 | 0.00542 | -0.0133 | 55.7011
1.5 | 0.3613 | 0.00517 | -0.0114 | 69.8839
2 | 0.4213 | 0.00504 | -0.0096 | 83.5913
2.5 | 0.4791 | 0.00496 | -0.0071 | 96.5927
3 | 0.5394 | 0.00498 | -0.0049 | 108.3133
3.5 | 0.6055 | 0.00515 | -0.0039 | 117.5728
4 | 0.6765 | 0.00538 | -0.0038 | 125.7435
4.5 | 0.7561 | 0.00571 | -0.0053 | 132.4168
5 | 0.8328 | 0.00608 | -0.006 | 136.9737
5.5 | 0.9127 | 0.00657 | -0.007 | 138.9193
6 | 0.9881 | 0.00721 | -0.0068 | 137.0458
6.5 | 1.0604 | 0.00809 | -0.0059 | 131.0754
7 | 1.1385 | 0.0091 | -0.0057 | 125.1099
7.5 | 1.2177 | 0.01006 | -0.0051 | 121.0437
8 | 1.2923 | 0.01095 | -0.0029 | 118.0183
8.5 | 1.3424 | 0.01183 | 0.0041 | 113.4742
9 | 1.3889 | 0.01299 | 0.0119 | 106.9207
9.5 | 1.4245 | 0.01475 | 0.0212 | 96.5763
10 | 1.4259 | 0.01744 | 0.0337 | 81.7603
10.5 | 1.4042 | 0.02209 | 0.0431 | 63.5672
11 | 1.3712 | 0.03054 | 0.0432 | 44.8985
11.5 | 1.3352 | 0.04254 | 0.0362 | 31.3869
12 | 1.2949 | 0.05451 | 0.0302 | 23.7553
12.5 | 1.254 | 0.06598 | 0.0248 | 19.0058
13 | 1.2121 | 0.07773 | 0.019 | 15.5937
13.5 | 1.1755 | 0.08942 | 0.013 | 13.1458
14 | 1.1427 | 0.10133 | 0.0069 | 11.277
14.5 | 1.1119 | 0.11356 | 0.0003 | 9.7913
15 | 1.0855 | 0.12575 | -0.0063 | 8.6322

## 81. Re 6M Mach 0.00 (1)
BIGFOIL.COM POLAR EXPORT
NACA24010
NACA24010 |  |  |  | Cl Max: | 1.272 | at alpha= | 12 | deg
JavaFoil+Calcfoil stall+Eppler ext transition |  |  |  | L/D Max: | 113.731 | at alpha= | 9.5 | deg
Re: | 6000000 |  |  | Cd Min: | 0.00776 | at alpha= | 0 | deg
Mach: | 0 |  |  | Cl=0 at alpha= | -1.3729 | deg
|  |  |  | @ Cl=0.1, Cd= | 0.0092166
|  |  |  | @ Cl=0.4, Cd= | 0.0080427
|  |  |  | @ Cl=0.6, Cd= | 0.0086964
alpha (deg) | Cl | Cd | Cm | Cl/Cd
-14.5 | -0.608 | 0.10013 | -0.005 | -6.075
-14 | -0.621 | 0.09434 | -0.005 | -6.582
-13.5 | -0.632 | 0.08858 | -0.005 | -7.134
-13 | -0.641 | 0.08336 | -0.005 | -7.686
-12.5 | -0.647 | 0.07833 | -0.005 | -8.263
-12 | -0.652 | 0.07312 | -0.005 | -8.911
-11.5 | -0.653 | 0.0684 | -0.006 | -9.541
-11 | -0.651 | 0.06342 | -0.006 | -10.264
-10.5 | -0.646 | 0.0586 | -0.006 | -11.027
-10 | -0.64 | 0.05285 | -0.007 | -12.103
-9.5 | -0.75 | 0.01053 | -0.01 | -71.173
-9 | -0.735 | 0.00989 | -0.011 | -74.354
-8.5 | -0.708 | 0.00997 | -0.011 | -71.022
-8 | -0.676 | 0.01025 | -0.011 | -65.974
-7.5 | -0.64 | 0.00993 | -0.011 | -64.478
-7 | -0.601 | 0.01044 | -0.011 | -57.548
-6.5 | -0.558 | 0.01011 | -0.012 | -55.176
-6 | -0.512 | 0.00986 | -0.012 | -51.962
-5.5 | -0.463 | 0.00967 | -0.012 | -47.946
-5 | -0.412 | 0.00947 | -0.012 | -43.519
-4.5 | -0.359 | 0.00929 | -0.012 | -38.637
-4 | -0.304 | 0.01007 | -0.013 | -30.172
-3.5 | -0.248 | 0.00994 | -0.013 | -24.942
-3 | -0.191 | 0.00988 | -0.013 | -19.308
-2.5 | -0.133 | 0.00985 | -0.013 | -13.476
-2 | -0.074 | 0.00969 | -0.014 | -7.667
-1.5 | -0.015 | 0.00948 | -0.014 | -1.624
-1 | 0.044 | 0.00934 | -0.014 | 4.681
-0.5 | 0.103 | 0.00921 | -0.014 | 11.19
0 | 0.162 | 0.00776 | -0.015 | 20.918
0.5 | 0.221 | 0.00816 | -0.015 | 27.146
1 | 0.281 | 0.00807 | -0.015 | 34.761
1.5 | 0.34 | 0.00805 | -0.015 | 42.176
2 | 0.398 | 0.00804 | -0.016 | 49.553
2.5 | 0.457 | 0.00812 | -0.016 | 56.341
3 | 0.516 | 0.00876 | -0.016 | 58.882
3.5 | 0.574 | 0.00867 | -0.016 | 66.225
4 | 0.633 | 0.00873 | -0.017 | 72.495
4.5 | 0.691 | 0.0089 | -0.017 | 77.604
5 | 0.748 | 0.00904 | -0.017 | 82.732
5.5 | 0.804 | 0.00929 | -0.018 | 86.548
6 | 0.86 | 0.00958 | -0.018 | 89.755
6.5 | 0.913 | 0.00999 | -0.018 | 91.438
7 | 0.966 | 0.00984 | -0.019 | 98.158
7.5 | 1.015 | 0.01003 | -0.019 | 101.259
8 | 1.063 | 0.01033 | -0.019 | 102.896
8.5 | 1.107 | 0.0105 | -0.019 | 105.437
9 | 1.147 | 0.01072 | -0.02 | 107.001
9.5 | 1.182 | 0.0104 | -0.02 | 113.731
10 | 1.213 | 0.01199 | -0.02 | 101.184
10.5 | 1.239 | 0.01273 | -0.02 | 97.282
11 | 1.258 | 0.01365 | -0.021 | 92.16
11.5 | 1.27 | 0.01471 | -0.021 | 86.296
12 | 1.272 | 0.01607 | -0.021 | 79.135
12.5 | 1.266 | 0.01798 | -0.021 | 70.433
13 | 1.253 | 0.02056 | -0.021 | 60.927
13.5 | 1.232 | 0.02418 | -0.021 | 50.948
14 | 1.205 | 0.02915 | -0.021 | 41.338
14.5 | 1.175 | 0.03516 | -0.021 | 33.41
15 | 1.142 | 0.04184 | -0.021 | 27.301
15.5 | 1.108 | 0.04937 | -0.021 | 22.441
16 | 1.071 | 0.05826 | -0.02 | 18.382
16.5 | 1.036 | 0.06646 | -0.02 | 15.581
17 | 0.999 | 0.0755 | -0.02 | 13.23

## 82. Re 6M Mach 0.00 (2)
BIGFOIL.COM POLAR EXPORT
NACA24010
NACA24010 |  |  |  | Cl Max: | 1.7534 | at alpha= | 18 | deg
XFOIL ncrit=9 |  |  |  | L/D Max: | 136.017 | at alpha= | 6 | deg
Re: | 6000000 |  |  | Cd Min: | 0.06661 | at alpha= | 20 | deg
Mach: | 0 |  |  | Cl=0 at alpha= | -1.4551 | deg
|  |  |  | @ Cl=0.1, Cd= | 0.0062031
|  |  |  | @ Cl=0.4, Cd= | 0.0046001
|  |  |  | @ Cl=0.6, Cd= | 0.0048931
alpha (deg) | Cl | Cd | Cm | Cl/Cd
-20 | -1.5031 | 0.05286 | -0.0537 | -28.4355
-19.5 | -1.5589 | 0.03979 | -0.0611 | -39.1782
-19 | -1.5763 | 0.03362 | -0.0615 | -46.8858
-18.5 | -1.5828 | 0.02947 | -0.0591 | -53.7089
-18 | -1.5771 | 0.02678 | -0.0553 | -58.891
-17.5 | -1.5677 | 0.02462 | -0.0505 | -63.6759
-17 | -1.5523 | 0.02286 | -0.0453 | -67.9046
-16.5 | -1.524 | 0.02136 | -0.042 | -71.3483
-16 | -1.4926 | 0.01991 | -0.0389 | -74.9674
-15.5 | -1.4573 | 0.01869 | -0.0361 | -77.9722
-15 | -1.4194 | 0.01762 | -0.0335 | -80.5562
-14.5 | -1.38 | 0.01666 | -0.0311 | -82.8331
-14 | -1.34 | 0.01577 | -0.0285 | -84.9715
-13.5 | -1.2998 | 0.01495 | -0.0259 | -86.9431
-13 | -1.2592 | 0.01417 | -0.0232 | -88.8638
-12.5 | -1.2188 | 0.01343 | -0.0204 | -90.752
-12 | -1.1794 | 0.01265 | -0.0173 | -93.2332
-11.5 | -1.1223 | 0.01158 | -0.0181 | -96.9171
-11 | -1.0629 | 0.01086 | -0.0191 | -97.8729
-10.5 | -1.0023 | 0.01024 | -0.0204 | -97.8809
-10 | -0.9408 | 0.00968 | -0.0218 | -97.1901
-9.5 | -0.8821 | 0.00917 | -0.0225 | -96.1941
-9 | -0.8241 | 0.00872 | -0.023 | -94.5069
-8.5 | -0.757 | 0.00813 | -0.0256 | -93.1119
-8 | -0.6879 | 0.00762 | -0.0285 | -90.2756
-7.5 | -0.6347 | 0.00733 | -0.0278 | -86.5894
-7 | -0.5845 | 0.00714 | -0.0264 | -81.8627
-6.5 | -0.5346 | 0.00692 | -0.0249 | -77.2543
-6 | -0.484 | 0.00676 | -0.0236 | -71.5976
-5.5 | -0.4318 | 0.00666 | -0.0226 | -64.8348
-5 | -0.3797 | 0.00653 | -0.0216 | -58.147
-4.5 | -0.3269 | 0.00645 | -0.0208 | -50.6822
-4 | -0.274 | 0.0064 | -0.02 | -42.8125
-3.5 | -0.2206 | 0.00636 | -0.0193 | -34.6855
-3 | -0.1671 | 0.00631 | -0.0186 | -26.4818
-2.5 | -0.1133 | 0.00629 | -0.018 | -18.0127
-2 | -0.0591 | 0.00627 | -0.0175 | -9.4258
-1.5 | -0.0049 | 0.00626 | -0.017 | -0.78275
-1 | 0.0497 | 0.00624 | -0.0165 | 7.9647
-0.5 | 0.1042 | 0.0062 | -0.0161 | 16.8065
0 | 0.1586 | 0.00613 | -0.0156 | 25.8728
0.5 | 0.2073 | 0.00549 | -0.0143 | 37.7596
1 | 0.2574 | 0.00508 | -0.0131 | 50.6693
1.5 | 0.3091 | 0.00485 | -0.0121 | 63.732
2 | 0.3609 | 0.00471 | -0.0112 | 76.6242
2.5 | 0.4107 | 0.00457 | -0.0097 | 89.8687
3 | 0.4606 | 0.00452 | -0.0081 | 101.9027
3.5 | 0.5147 | 0.00462 | -0.0076 | 111.4069
4 | 0.5705 | 0.00478 | -0.0075 | 119.3515
4.5 | 0.6305 | 0.00501 | -0.0084 | 125.8483
5 | 0.6901 | 0.00527 | -0.0093 | 130.9488
5.5 | 0.7552 | 0.00562 | -0.0116 | 134.3772
6 | 0.8161 | 0.006 | -0.0129 | 136.0167
6.5 | 0.8731 | 0.00651 | -0.0134 | 134.1167
7 | 0.931 | 0.00704 | -0.0142 | 132.2443
7.5 | 0.9919 | 0.00762 | -0.0157 | 130.1706
8 | 1.0519 | 0.00821 | -0.0171 | 128.1242
8.5 | 1.112 | 0.00872 | -0.0185 | 127.5229
9 | 1.1714 | 0.00926 | -0.0198 | 126.5011
9.5 | 1.2209 | 0.00977 | -0.0189 | 124.9642
10 | 1.2634 | 0.01028 | -0.0165 | 122.8988
10.5 | 1.3054 | 0.01085 | -0.0141 | 120.3134
11 | 1.3488 | 0.01136 | -0.0121 | 118.7324
11.5 | 1.3906 | 0.01201 | -0.0098 | 115.7868
12 | 1.4339 | 0.0126 | -0.0079 | 113.8016
12.5 | 1.4758 | 0.01329 | -0.0059 | 111.0459
13 | 1.5158 | 0.01411 | -0.0037 | 107.4274
13.5 | 1.5567 | 0.0148 | -0.0017 | 105.1824
14 | 1.595 | 0.0156 | 0.0006 | 102.2436
14.5 | 1.6297 | 0.01654 | 0.0034 | 98.5308
15 | 1.6563 | 0.01764 | 0.0074 | 93.8946
15.5 | 1.6773 | 0.01886 | 0.0121 | 88.9343
16 | 1.7012 | 0.02013 | 0.0156 | 84.5107
16.5 | 1.7213 | 0.02177 | 0.0188 | 79.0675
17 | 1.7381 | 0.02385 | 0.0215 | 72.8763
17.5 | 1.7486 | 0.02676 | 0.0235 | 65.3438
18 | 1.7534 | 0.0307 | 0.0244 | 57.114
18.5 | 1.7519 | 0.03594 | 0.0239 | 48.7451
19 | 1.7382 | 0.04331 | 0.0217 | 40.1339
19.5 | 1.7081 | 0.05349 | 0.0176 | 31.9331
20 | 1.6606 | 0.06661 | 0.0119 | 24.9302

## 83. Re 6M Mach 0.10 (1)
BIGFOIL.COM POLAR EXPORT
NACA24010
NACA24010 |  |  |  | Cl Max: | 1.264 | at alpha= | 11.5 | deg
JavaFoil+Calcfoil stall+Eppler ext transition |  |  |  | L/D Max: | 111.109 | at alpha= | 9 | deg
Re: | 6000000 |  |  | Cd Min: | 0.00779 | at alpha= | 0 | deg
Mach: | 0.1 |  |  | Cl=0 at alpha= | -1.3729 | deg
|  |  |  | @ Cl=0.1, Cd= | 0.0092587
|  |  |  | @ Cl=0.4, Cd= | 0.00809
|  |  |  | @ Cl=0.6, Cd= | 0.0087595
alpha (deg) | Cl | Cd | Cm | Cl/Cd
-14 | -0.591 | 0.09622 | -0.005 | -6.145
-13.5 | -0.605 | 0.09001 | -0.005 | -6.727
-13 | -0.618 | 0.08471 | -0.005 | -7.29
-12.5 | -0.627 | 0.07948 | -0.005 | -7.89
-12 | -0.634 | 0.07446 | -0.005 | -8.515
-11.5 | -0.638 | 0.06946 | -0.005 | -9.187
-11 | -0.639 | 0.06462 | -0.006 | -9.886
-10.5 | -0.636 | 0.05975 | -0.006 | -10.649
-10 | -0.631 | 0.05447 | -0.006 | -11.583
-9.5 | -0.623 | 0.04776 | -0.007 | -13.049
-9 | -0.731 | 0.00954 | -0.011 | -76.565
-8.5 | -0.705 | 0.0101 | -0.011 | -69.874
-8 | -0.675 | 0.01037 | -0.011 | -65.115
-7.5 | -0.64 | 0.00996 | -0.011 | -64.311
-7 | -0.602 | 0.01057 | -0.011 | -56.923
-6.5 | -0.559 | 0.01017 | -0.012 | -55.01
-6 | -0.514 | 0.0099 | -0.012 | -51.862
-5.5 | -0.465 | 0.00968 | -0.012 | -48.022
-5 | -0.414 | 0.00955 | -0.012 | -43.314
-4.5 | -0.36 | 0.00938 | -0.012 | -38.418
-4 | -0.305 | 0.01009 | -0.013 | -30.255
-3.5 | -0.249 | 0.00995 | -0.013 | -25.021
-3 | -0.192 | 0.00994 | -0.013 | -19.272
-2.5 | -0.133 | 0.00987 | -0.013 | -13.518
-2 | -0.075 | 0.00973 | -0.014 | -7.672
-1.5 | -0.015 | 0.00952 | -0.014 | -1.626
-1 | 0.044 | 0.00938 | -0.014 | 4.686
-0.5 | 0.104 | 0.00925 | -0.014 | 11.201
0 | 0.163 | 0.00779 | -0.015 | 20.931
0.5 | 0.223 | 0.0082 | -0.015 | 27.155
1 | 0.282 | 0.00811 | -0.015 | 34.767
1.5 | 0.341 | 0.0081 | -0.015 | 42.148
2 | 0.4 | 0.00809 | -0.016 | 49.522
2.5 | 0.46 | 0.00813 | -0.016 | 56.522
3 | 0.519 | 0.00882 | -0.016 | 58.809
3.5 | 0.577 | 0.00874 | -0.017 | 66.083
4 | 0.636 | 0.00879 | -0.017 | 72.33
4.5 | 0.694 | 0.00893 | -0.017 | 77.735
5 | 0.752 | 0.00905 | -0.017 | 83.016
5.5 | 0.808 | 0.00939 | -0.018 | 86.083
6 | 0.864 | 0.00962 | -0.018 | 89.781
6.5 | 0.918 | 0.01005 | -0.018 | 91.319
7 | 0.97 | 0.00994 | -0.019 | 97.576
7.5 | 1.02 | 0.01014 | -0.019 | 100.558
8 | 1.067 | 0.01047 | -0.019 | 101.848
8.5 | 1.111 | 0.01065 | -0.019 | 104.241
9 | 1.15 | 0.01035 | -0.02 | 111.109
9.5 | 1.184 | 0.01147 | -0.02 | 103.301
10 | 1.214 | 0.01217 | -0.02 | 99.794
10.5 | 1.238 | 0.01294 | -0.021 | 95.668
11 | 1.255 | 0.01389 | -0.021 | 90.334
11.5 | 1.264 | 0.01505 | -0.021 | 84.03
12 | 1.263 | 0.01661 | -0.021 | 76.043
12.5 | 1.253 | 0.01877 | -0.021 | 66.733
13 | 1.235 | 0.02174 | -0.021 | 56.802
13.5 | 1.21 | 0.02587 | -0.021 | 46.765
14 | 1.179 | 0.03127 | -0.021 | 37.695
14.5 | 1.144 | 0.03782 | -0.021 | 30.254
15 | 1.107 | 0.04545 | -0.021 | 24.355
15.5 | 1.068 | 0.05358 | -0.02 | 19.94
16 | 1.028 | 0.06259 | -0.02 | 16.429
16.5 | 0.988 | 0.07183 | -0.02 | 13.756

## 84. Re 6M Mach 0.10 (2)
BIGFOIL.COM POLAR EXPORT
NACA24010
NACA24010 |  |  |  | Cl Max: | 1.7377 | at alpha= | 17.5 | deg
XFOIL ncrit=9 |  |  |  | L/D Max: | 135.96 | at alpha= | 6 | deg
Re: | 6000000 |  |  | Cd Min: | 0.07977 | at alpha= | 20 | deg
Mach: | 0.1 |  |  | Cl=0 at alpha= | -1.4554 | deg
|  |  |  | @ Cl=0.1, Cd= | 0.0062226
|  |  |  | @ Cl=0.4, Cd= | 0.0046166
|  |  |  | @ Cl=0.6, Cd= | 0.0048998
alpha (deg) | Cl | Cd | Cm | Cl/Cd
-19 | -1.4387 | 0.05292 | -0.0554 | -27.1863
-18.5 | -1.4948 | 0.03982 | -0.0632 | -37.5389
-18 | -1.5198 | 0.03314 | -0.0631 | -45.86
-17.5 | -1.5282 | 0.02905 | -0.0596 | -52.6059
-17 | -1.5281 | 0.02606 | -0.0543 | -58.6378
-16.5 | -1.5159 | 0.02406 | -0.0486 | -63.005
-16 | -1.4916 | 0.02206 | -0.0446 | -67.6156
-15.5 | -1.4604 | 0.02043 | -0.0412 | -71.4831
-15 | -1.425 | 0.01905 | -0.0381 | -74.8031
-14.5 | -1.3867 | 0.01788 | -0.0352 | -77.5559
-14 | -1.3476 | 0.01676 | -0.0323 | -80.4057
-13.5 | -1.308 | 0.01575 | -0.0292 | -83.0476
-13 | -1.2679 | 0.01482 | -0.0262 | -85.5533
-12.5 | -1.2276 | 0.01396 | -0.023 | -87.937
-12 | -1.1871 | 0.01319 | -0.0198 | -90
-11.5 | -1.132 | 0.01209 | -0.0198 | -93.6311
-11 | -1.0724 | 0.01119 | -0.0206 | -95.8356
-10.5 | -1.0112 | 0.0105 | -0.0217 | -96.3048
-10 | -0.949 | 0.00988 | -0.023 | -96.0526
-9.5 | -0.8893 | 0.00932 | -0.0236 | -95.4185
-9 | -0.8308 | 0.00884 | -0.0239 | -93.9819
-8.5 | -0.7628 | 0.0083 | -0.0264 | -91.9036
-8 | -0.6928 | 0.0077 | -0.0293 | -89.974
-7.5 | -0.6391 | 0.00739 | -0.0285 | -86.4817
-7 | -0.5885 | 0.00718 | -0.027 | -81.9638
-6.5 | -0.538 | 0.00698 | -0.0254 | -77.0774
-6 | -0.4871 | 0.00679 | -0.024 | -71.7378
-5.5 | -0.4347 | 0.00668 | -0.023 | -65.0749
-5 | -0.382 | 0.00656 | -0.0219 | -58.2317
-4.5 | -0.329 | 0.00647 | -0.0211 | -50.8501
-4 | -0.2757 | 0.00642 | -0.0202 | -42.9439
-3.5 | -0.2219 | 0.00637 | -0.0195 | -34.8352
-3 | -0.1681 | 0.00632 | -0.0188 | -26.5981
-2.5 | -0.1139 | 0.00631 | -0.0182 | -18.0507
-2 | -0.0594 | 0.00628 | -0.0176 | -9.4586
-1.5 | -0.0049 | 0.00628 | -0.0171 | -0.78025
-1 | 0.05 | 0.00625 | -0.0166 | 8
-0.5 | 0.1048 | 0.00622 | -0.0162 | 16.8489
0 | 0.1596 | 0.00615 | -0.0157 | 25.9512
0.5 | 0.2086 | 0.00551 | -0.0143 | 37.8584
1 | 0.2589 | 0.0051 | -0.0131 | 50.7647
1.5 | 0.3109 | 0.00486 | -0.0121 | 63.9712
2 | 0.363 | 0.00472 | -0.0111 | 76.9068
2.5 | 0.4131 | 0.00458 | -0.0097 | 90.1965
3 | 0.4631 | 0.00453 | -0.0081 | 102.2296
3.5 | 0.5176 | 0.00464 | -0.0075 | 111.5517
4 | 0.5738 | 0.0048 | -0.0074 | 119.5417
4.5 | 0.6342 | 0.00503 | -0.0083 | 126.0835
5 | 0.6942 | 0.00528 | -0.0092 | 131.4773
5.5 | 0.7599 | 0.00564 | -0.0114 | 134.734
6 | 0.8212 | 0.00604 | -0.0127 | 135.9603
6.5 | 0.8787 | 0.00655 | -0.0132 | 134.1527
7 | 0.9372 | 0.00708 | -0.014 | 132.3729
7.5 | 0.9985 | 0.00767 | -0.0155 | 130.1825
8 | 1.0592 | 0.00827 | -0.0168 | 128.0774
8.5 | 1.1196 | 0.00881 | -0.0181 | 127.0829
9 | 1.1796 | 0.00937 | -0.0193 | 125.8911
9.5 | 1.2283 | 0.00988 | -0.0181 | 124.3219
10 | 1.2714 | 0.01039 | -0.0156 | 122.3677
10.5 | 1.314 | 0.01097 | -0.0131 | 119.7812
11 | 1.3573 | 0.01152 | -0.0108 | 117.8212
11.5 | 1.3996 | 0.01219 | -0.0085 | 114.8154
12 | 1.4433 | 0.0128 | -0.0064 | 112.7578
12.5 | 1.4847 | 0.01358 | -0.0041 | 109.3299
13 | 1.5257 | 0.01436 | -0.0018 | 106.2465
13.5 | 1.5662 | 0.01511 | 0.0004 | 103.6532
14 | 1.6035 | 0.016 | 0.0031 | 100.2188
14.5 | 1.636 | 0.01709 | 0.0064 | 95.7285
15 | 1.6564 | 0.0183 | 0.0117 | 90.5137
15.5 | 1.6807 | 0.01953 | 0.0156 | 86.0573
16 | 1.7028 | 0.02104 | 0.0192 | 80.9316
16.5 | 1.7198 | 0.02307 | 0.0223 | 74.547
17 | 1.7326 | 0.02575 | 0.0247 | 67.2854
17.5 | 1.7377 | 0.02959 | 0.0261 | 58.7259
18 | 1.7365 | 0.03476 | 0.0258 | 49.9568
18.5 | 1.7261 | 0.04174 | 0.0238 | 41.3536
19 | 1.6984 | 0.05161 | 0.0199 | 32.9084
19.5 | 1.6517 | 0.06455 | 0.0142 | 25.5879
20 | 1.5919 | 0.07977 | 0.0073 | 19.9561

## 85. Re 6M Mach 0.25 (1)
BIGFOIL.COM POLAR EXPORT
NACA24010
NACA24010 |  |  |  | Cl Max: | 1.223 | at alpha= | 10.5 | deg
JavaFoil+Calcfoil stall+Eppler ext transition |  |  |  | L/D Max: | 109.296 | at alpha= | 8.5 | deg
Re: | 6000000 |  |  | Cd Min: | 0.00793 | at alpha= | 0 | deg
Mach: | 0.25 |  |  | Cl=0 at alpha= | -1.3688 | deg
|  |  |  | @ Cl=0.1, Cd= | 0.009502
|  |  |  | @ Cl=0.4, Cd= | 0.00826
|  |  |  | @ Cl=0.6, Cd= | 0.0089493
alpha (deg) | Cl | Cd | Cm | Cl/Cd
-13 | -0.412 | 0.09281 | -0.005 | -4.438
-12.5 | -0.451 | 0.08654 | -0.005 | -5.217
-12 | -0.486 | 0.0817 | -0.005 | -5.95
-11.5 | -0.515 | 0.0765 | -0.005 | -6.736
-11 | -0.539 | 0.07133 | -0.005 | -7.557
-10.5 | -0.557 | 0.06606 | -0.005 | -8.427
-10 | -0.568 | 0.0611 | -0.006 | -9.292
-9.5 | -0.57 | 0.05626 | -0.006 | -10.137
-9 | -0.568 | 0.05127 | -0.006 | -11.069
-8.5 | -0.561 | 0.04529 | -0.007 | -12.394
-8 | -0.661 | 0.00974 | -0.011 | -67.902
-7.5 | -0.635 | 0.0105 | -0.012 | -60.468
-7 | -0.602 | 0.0101 | -0.012 | -59.562
-6.5 | -0.563 | 0.01058 | -0.012 | -53.231
-6 | -0.52 | 0.01023 | -0.012 | -50.838
-5.5 | -0.473 | 0.00996 | -0.012 | -47.481
-5 | -0.422 | 0.00976 | -0.013 | -43.252
-4.5 | -0.368 | 0.00955 | -0.013 | -38.565
-4 | -0.313 | 0.01038 | -0.013 | -30.116
-3.5 | -0.255 | 0.01021 | -0.013 | -24.99
-3 | -0.197 | 0.01013 | -0.014 | -19.408
-2.5 | -0.137 | 0.01004 | -0.014 | -13.642
-2 | -0.077 | 0.0099 | -0.014 | -7.745
-1.5 | -0.016 | 0.00968 | -0.014 | -1.642
-1 | 0.045 | 0.00952 | -0.015 | 4.744
-0.5 | 0.106 | 0.0095 | -0.015 | 11.203
0 | 0.168 | 0.00793 | -0.015 | 21.14
0.5 | 0.229 | 0.00836 | -0.015 | 27.353
1 | 0.29 | 0.00825 | -0.016 | 35.107
1.5 | 0.351 | 0.00826 | -0.016 | 42.435
2 | 0.411 | 0.00826 | -0.016 | 49.807
2.5 | 0.472 | 0.00834 | -0.016 | 56.603
3 | 0.533 | 0.00839 | -0.017 | 63.463
3.5 | 0.593 | 0.00894 | -0.017 | 66.307
4 | 0.653 | 0.00902 | -0.017 | 72.436
4.5 | 0.713 | 0.00919 | -0.018 | 77.601
5 | 0.772 | 0.00934 | -0.018 | 82.586
5.5 | 0.83 | 0.00971 | -0.018 | 85.434
6 | 0.886 | 0.01009 | -0.019 | 87.825
6.5 | 0.941 | 0.00983 | -0.019 | 95.695
7 | 0.993 | 0.00985 | -0.019 | 100.844
7.5 | 1.042 | 0.01022 | -0.019 | 101.987
8 | 1.088 | 0.01061 | -0.02 | 102.502
8.5 | 1.129 | 0.01033 | -0.02 | 109.296
9 | 1.164 | 0.01157 | -0.02 | 100.575
9.5 | 1.192 | 0.01235 | -0.021 | 96.526
10 | 1.212 | 0.01324 | -0.021 | 91.545
10.5 | 1.223 | 0.01435 | -0.021 | 85.229
11 | 1.223 | 0.01579 | -0.021 | 77.473
11.5 | 1.211 | 0.0179 | -0.021 | 67.666
12 | 1.183 | 0.021 | -0.021 | 56.345
12.5 | 1.143 | 0.0255 | -0.021 | 44.838
13 | 1.092 | 0.03226 | -0.021 | 33.832
13.5 | 1.033 | 0.04045 | -0.02 | 25.54
14 | 0.969 | 0.05041 | -0.02 | 19.214
14.5 | 0.899 | 0.06174 | -0.019 | 14.564
15 | 0.826 | 0.07443 | -0.019 | 11.1
15.5 | 0.751 | 0.08741 | -0.018 | 8.594

## 86. Re 6M Mach 0.25 (2)
BIGFOIL.COM POLAR EXPORT
NACA24010
NACA24010 |  |  |  | Cl Max: | 1.6721 | at alpha= | 16 | deg
XFOIL ncrit=9 |  |  |  | L/D Max: | 137.318 | at alpha= | 6 | deg
Re: | 6000000 |  |  | Cd Min: | 0.2052 | at alpha= | -17.5 | deg
Mach: | 0.25 |  |  | Cl=0 at alpha= | -1.4558 | deg
|  |  |  | @ Cl=0.1, Cd= | 0.0062744
|  |  |  | @ Cl=0.4, Cd= | 0.0047228
|  |  |  | @ Cl=0.6, Cd= | 0.0048976
alpha (deg) | Cl | Cd | Cm | Cl/Cd
-17.5 | -0.6739 | 0.2052 | 0.0391 | -3.2841
-17 | -0.6597 | 0.19768 | 0.0354 | -3.3372
-16.5 | -0.6471 | 0.18962 | 0.0316 | -3.4126
-15 | -0.6459 | 0.15522 | 0.017 | -4.1612
-14.5 | -0.6307 | 0.14935 | 0.0144 | -4.223
-14 | -0.79 | 0.10443 | -0.0099 | -7.5649
-13.5 | -0.997 | 0.05592 | -0.0536 | -17.829
-13 | -1.1038 | 0.04212 | -0.0539 | -26.2061
-12.5 | -1.1943 | 0.02588 | -0.0461 | -46.1476
-12 | -1.1903 | 0.0206 | -0.0391 | -57.7816
-11.5 | -1.166 | 0.01767 | -0.033 | -65.9875
-11 | -1.1172 | 0.01537 | -0.0307 | -72.6871
-10.5 | -1.0554 | 0.01356 | -0.0305 | -77.8319
-10 | -0.9939 | 0.01161 | -0.0304 | -85.6072
-9.5 | -0.9283 | 0.01057 | -0.0306 | -87.824
-9 | -0.8679 | 0.0098 | -0.0298 | -88.5612
-8.5 | -0.7974 | 0.00905 | -0.0312 | -88.1105
-8 | -0.7188 | 0.00845 | -0.0344 | -85.0651
-7.5 | -0.6633 | 0.0078 | -0.0328 | -85.0385
-7 | -0.6108 | 0.00748 | -0.0306 | -81.6578
-6.5 | -0.5577 | 0.00725 | -0.0286 | -76.9241
-6 | -0.5046 | 0.00704 | -0.0267 | -71.6761
-5.5 | -0.4503 | 0.00683 | -0.0252 | -65.9297
-5 | -0.3952 | 0.00673 | -0.0239 | -58.7221
-4.5 | -0.3404 | 0.00658 | -0.0226 | -51.7325
-4 | -0.2849 | 0.00652 | -0.0216 | -43.6963
-3.5 | -0.2294 | 0.00644 | -0.0206 | -35.6211
-3 | -0.1736 | 0.0064 | -0.0197 | -27.125
-2.5 | -0.1175 | 0.00638 | -0.019 | -18.4169
-2 | -0.0613 | 0.00636 | -0.0183 | -9.6384
-1.5 | -0.005 | 0.00634 | -0.0176 | -0.78864
-1 | 0.0516 | 0.0063 | -0.0171 | 8.1905
-0.5 | 0.1084 | 0.00627 | -0.0166 | 17.2887
0 | 0.1649 | 0.00618 | -0.0161 | 26.6828
0.5 | 0.2159 | 0.0056 | -0.0146 | 38.5536
1 | 0.2672 | 0.00516 | -0.0133 | 51.7829
1.5 | 0.3205 | 0.00492 | -0.0122 | 65.1423
2 | 0.3743 | 0.00477 | -0.0111 | 78.4696
3 | 0.4778 | 0.00458 | -0.0077 | 104.3231
3.5 | 0.5339 | 0.0047 | -0.007 | 113.5957
4 | 0.5921 | 0.00487 | -0.0068 | 121.5811
4.5 | 0.655 | 0.00509 | -0.0077 | 128.6837
5 | 0.7173 | 0.00538 | -0.0084 | 133.3271
5.5 | 0.7861 | 0.00574 | -0.0106 | 136.9512
6 | 0.85 | 0.00619 | -0.0117 | 137.3183
6.5 | 0.9099 | 0.00674 | -0.012 | 135
7 | 0.9711 | 0.00738 | -0.0126 | 131.5854
7.5 | 1.0354 | 0.00802 | -0.0138 | 129.1022
8 | 1.0992 | 0.00867 | -0.0148 | 126.782
8.5 | 1.1631 | 0.00926 | -0.0158 | 125.6048
9 | 1.2261 | 0.00988 | -0.0165 | 124.0992
9.5 | 1.2707 | 0.01044 | -0.0132 | 121.7146
10 | 1.3151 | 0.01107 | -0.01 | 118.7986
10.5 | 1.3598 | 0.01174 | -0.0067 | 115.8262
11 | 1.4046 | 0.01244 | -0.0036 | 112.91
11.5 | 1.4495 | 0.0132 | -0.0005 | 109.8106
12 | 1.4918 | 0.01414 | 0.0029 | 105.5021
12.5 | 1.5344 | 0.01504 | 0.0062 | 102.0213
13 | 1.5733 | 0.01609 | 0.01 | 97.7812
13.5 | 1.6011 | 0.01742 | 0.0154 | 91.9116
14 | 1.6235 | 0.01883 | 0.0212 | 86.2188
14.5 | 1.646 | 0.02054 | 0.026 | 80.1363
15 | 1.6622 | 0.02293 | 0.0301 | 72.4902
15.5 | 1.6705 | 0.02642 | 0.0329 | 63.2286
16 | 1.6721 | 0.03133 | 0.0337 | 53.3706
16.5 | 1.6599 | 0.03876 | 0.0318 | 42.8251
17 | 1.6322 | 0.049 | 0.0273 | 33.3102
17.5 | 1.5861 | 0.06189 | 0.0213 | 25.6277
18 | 1.5287 | 0.07629 | 0.0145 | 20.038
18.5 | 1.468 | 0.09155 | 0.0071 | 16.035
19 | 1.4081 | 0.10739 | -0.0009 | 13.112
19.5 | 1.3597 | 0.12207 | -0.0085 | 11.1387
20 | 1.316 | 0.13659 | -0.0165 | 9.6347

## 87. Re 6M Mach 0.50 (1)
BIGFOIL.COM POLAR EXPORT
NACA24010
NACA24010 |  |  |  | Cl Max: | 1.169 | at alpha= | 20 | deg
JavaFoil+Calcfoil stall+Eppler ext transition |  |  |  | L/D Max: | 100.774 | at alpha= | 6.5 | deg
Re: | 6000000 |  |  | Cd Min: | 0.008 | at alpha= | 1.5 | deg
Mach: | 0.5 |  |  | Cl=0 at alpha= | -1.3677 | deg
|  |  |  | @ Cl=0.1, Cd= | 0.010197
|  |  |  | @ Cl=0.4, Cd= | 0.0080132
|  |  |  | @ Cl=0.6, Cd= | 0.0085934
alpha (deg) | Cl | Cd | Cm | Cl/Cd
-20 | -0.984 | 0.15556 | -0.005 | -6.324
-19.5 | -0.959 | 0.14325 | -0.005 | -6.694
-19 | -0.934 | 0.13366 | -0.005 | -6.989
-18.5 | -0.912 | 0.12869 | -0.006 | -7.089
-18 | -0.881 | 0.131 | -0.005 | -6.728
-17.5 | -0.857 | 0.12005 | -0.005 | -7.138
-17 | -0.833 | 0.1114 | -0.006 | -7.48
-16.5 | -0.804 | 0.11812 | -0.005 | -6.803
-16 | -0.779 | 0.10802 | -0.005 | -7.21
-15.5 | -0.756 | 0.09832 | -0.006 | -7.686
-15 | -0.725 | 0.10489 | -0.005 | -6.914
-14.5 | -0.701 | 0.09453 | -0.006 | -7.414
-14 | -0.677 | 0.08619 | -0.006 | -7.858
-13.5 | -0.646 | 0.09217 | -0.005 | -7.014
-13 | -0.622 | 0.08227 | -0.006 | -7.562
-12.5 | -0.595 | 0.08139 | -0.006 | -7.312
-12 | -0.568 | 0.07804 | -0.006 | -7.277
-11.5 | -0.543 | 0.0705 | -0.006 | -7.708
-11 | -0.515 | 0.07136 | -0.006 | -7.22
-10.5 | -0.489 | 0.06572 | -0.006 | -7.446
-10 | -0.462 | 0.06455 | -0.006 | -7.161
-9.5 | -0.436 | 0.06003 | -0.006 | -7.259
-9 | -0.411 | 0.0541 | -0.007 | -7.595
-8.5 | -0.383 | 0.05437 | -0.006 | -7.037
-8 | -0.357 | 0.04922 | -0.007 | -7.258
-7.5 | -0.329 | 0.04869 | -0.007 | -6.766
-7 | -0.302 | 0.0477 | -0.006 | -6.339
-6.5 | -0.276 | 0.04565 | -0.007 | -6.038
-6 | -0.314 | 0.04376 | -0.007 | -7.166
-5.5 | -0.377 | 0.03645 | -0.008 | -10.344
-5 | -0.439 | 0.01039 | -0.014 | -42.227
-4.5 | -0.394 | 0.01082 | -0.014 | -36.428
-4 | -0.34 | 0.01049 | -0.015 | -32.425
-3.5 | -0.281 | 0.01038 | -0.015 | -27.035
-3 | -0.218 | 0.01038 | -0.015 | -20.978
-2.5 | -0.152 | 0.01015 | -0.015 | -14.989
-2 | -0.085 | 0.01073 | -0.016 | -7.955
-1.5 | -0.018 | 0.01053 | -0.016 | -1.684
-1 | 0.05 | 0.01032 | -0.016 | 4.886
-0.5 | 0.119 | 0.01015 | -0.017 | 11.714
0 | 0.187 | 0.00848 | -0.017 | 22.065
0.5 | 0.255 | 0.0086 | -0.017 | 29.713
1 | 0.323 | 0.00854 | -0.017 | 37.891
1.5 | 0.391 | 0.008 | -0.018 | 48.939
2 | 0.459 | 0.0081 | -0.018 | 56.703
2.5 | 0.527 | 0.00818 | -0.018 | 64.392
3 | 0.594 | 0.00858 | -0.019 | 69.234
3.5 | 0.661 | 0.00873 | -0.019 | 75.745
4 | 0.728 | 0.00951 | -0.019 | 76.494
4.5 | 0.794 | 0.00972 | -0.02 | 81.647
5 | 0.858 | 0.00937 | -0.02 | 91.575
5.5 | 0.92 | 0.00981 | -0.02 | 93.799
6 | 0.979 | 0.0098 | -0.021 | 99.842
6.5 | 1.032 | 0.01024 | -0.021 | 100.774
7 | 1.077 | 0.01117 | -0.021 | 96.497
7.5 | 1.109 | 0.01248 | -0.022 | 88.87
8 | 1.119 | 0.01396 | -0.022 | 80.143
8.5 | 1.089 | 0.01616 | -0.022 | 67.348
9 | 0.913 | 0.02177 | -0.021 | 41.957
9.5 | 0.675 | 0.02618 | -0.021 | 25.773
10 | 0.691 | 0.03255 | -0.021 | 21.215
10.5 | 0.712 | 0.03757 | -0.021 | 18.946
11 | 0.734 | 0.0423 | -0.02 | 17.362
11.5 | 0.762 | 0.04499 | -0.021 | 16.927
12 | 0.787 | 0.04854 | -0.021 | 16.217
12.5 | 0.758 | 0.08789 | -0.016 | 8.622
13 | 0.816 | 0.07087 | -0.019 | 11.519
13.5 | 0.85 | 0.06939 | -0.02 | 12.253
14 | 0.88 | 0.07032 | -0.021 | 12.52
14.5 | 0.86 | 0.10846 | -0.015 | 7.928
15 | 0.909 | 0.09634 | -0.019 | 9.433
15.5 | 0.94 | 0.09555 | -0.02 | 9.838
16 | 0.939 | 0.12262 | -0.016 | 7.66
16.5 | 0.967 | 0.12039 | -0.017 | 8.035
17 | 1.003 | 0.12725 | -0.018 | 7.88
17.5 | 1.021 | 0.13247 | -0.017 | 7.705
18 | 1.061 | 0.13506 | -0.019 | 7.853
18.5 | 1.075 | 0.14156 | -0.018 | 7.595
19 | 1.114 | 0.14416 | -0.02 | 7.729
19.5 | 1.13 | 0.14983 | -0.019 | 7.539
20 | 1.169 | 0.15065 | -0.021 | 7.76

## 88. Re 6M Mach 0.50 (2)
BIGFOIL.COM POLAR EXPORT
NACA24010
NACA24010 |  |  |  | Cl Max: | 1.4437 | at alpha= | 10 | deg
XFOIL ncrit=9 |  |  |  | L/D Max: | 143.028 | at alpha= | 5.5 | deg
Re: | 6000000 |  |  | Cd Min: | 0.2672 | at alpha= | -20 | deg
Mach: | 0.5 |  |  | Cl=0 at alpha= | -1.459 | deg
|  |  |  | @ Cl=0.1, Cd= | 0.0064687
|  |  |  | @ Cl=0.4, Cd= | 0.0050579
|  |  |  | @ Cl=0.6, Cd= | 0.0049833
alpha (deg) | Cl | Cd | Cm | Cl/Cd
-20 | -0.8078 | 0.2672 | 0.0697 | -3.0232
-19.5 | -0.7866 | 0.2589 | 0.0649 | -3.0382
-19 | -0.7656 | 0.25053 | 0.0602 | -3.0559
-18.5 | -0.7449 | 0.24194 | 0.0555 | -3.0789
-18 | -0.725 | 0.233 | 0.0509 | -3.1116
-17.5 | -0.7057 | 0.2238 | 0.0464 | -3.1533
-17 | -0.6849 | 0.2166 | 0.0423 | -3.162
-16.5 | -0.6651 | 0.20881 | 0.0382 | -3.1852
-16 | -0.6444 | 0.20159 | 0.0343 | -3.1966
-15.5 | -0.6259 | 0.19323 | 0.0303 | -3.2391
-15 | -0.6092 | 0.18442 | 0.0263 | -3.3033
-14.5 | -0.5943 | 0.17537 | 0.0223 | -3.3888
-14 | -0.5795 | 0.16658 | 0.0185 | -3.4788
-13.5 | -0.5658 | 0.15811 | 0.0147 | -3.5785
-13 | -0.5532 | 0.1497 | 0.0112 | -3.6954
-12.5 | -0.5402 | 0.14169 | 0.0078 | -3.8125
-12 | -0.5289 | 0.13352 | 0.0045 | -3.9612
-11.5 | -0.5218 | 0.12459 | 0.0008 | -4.1881
-11 | -0.5184 | 0.11519 | -0.0031 | -4.5004
-10.5 | -0.5135 | 0.10647 | -0.0069 | -4.823
-10 | -0.5179 | 0.0963 | -0.0117 | -5.378
-9.5 | -0.5206 | 0.0869 | -0.0165 | -5.9908
-9 | -0.5222 | 0.07806 | -0.0212 | -6.6897
-8.5 | -0.5283 | 0.06871 | -0.0271 | -7.6888
-8 | -0.5419 | 0.05682 | -0.0405 | -9.5371
-7.5 | -0.5484 | 0.04426 | -0.0534 | -12.3904
-7 | -0.5416 | 0.03039 | -0.062 | -17.8217
-6.5 | -0.5598 | 0.02114 | -0.0537 | -26.4806
-6 | -0.5606 | 0.01203 | -0.0453 | -46.6002
-5.5 | -0.5156 | 0.00871 | -0.0393 | -59.1963
-5 | -0.4555 | 0.00771 | -0.0348 | -59.0791
-4.5 | -0.3919 | 0.0073 | -0.0315 | -53.6849
-4 | -0.3273 | 0.00706 | -0.0287 | -46.3598
-3.5 | -0.2633 | 0.00686 | -0.0264 | -38.3819
-3 | -0.1989 | 0.00675 | -0.0244 | -29.4667
-2.5 | -0.1344 | 0.00668 | -0.0228 | -20.1198
-1.5 | -0.0053 | 0.00657 | -0.0202 | -0.8067
-1 | 0.0594 | 0.0065 | -0.0192 | 9.1385
-0.5 | 0.1242 | 0.00645 | -0.0183 | 19.2558
0.5 | 0.2523 | 0.00627 | -0.0165 | 40.2392
1 | 0.3047 | 0.0054 | -0.0137 | 56.4259
1.5 | 0.3643 | 0.00514 | -0.012 | 70.8755
2 | 0.4252 | 0.005 | -0.0104 | 85.04
2.5 | 0.4844 | 0.00488 | -0.0082 | 99.2623
3 | 0.5433 | 0.00485 | -0.0058 | 112.0206
3.5 | 0.6071 | 0.005 | -0.0042 | 121.42
4 | 0.6745 | 0.0052 | -0.0033 | 129.7115
4.5 | 0.7492 | 0.00548 | -0.0038 | 136.7153
5.5 | 0.9068 | 0.00634 | -0.0057 | 143.0284
6 | 0.9825 | 0.00701 | -0.0057 | 140.1569
7 | 1.1303 | 0.00879 | -0.004 | 128.5893
7.5 | 1.2099 | 0.00965 | -0.0034 | 125.3782
8 | 1.2904 | 0.01056 | -0.0023 | 122.197
8.5 | 1.3531 | 0.01142 | 0.0026 | 118.4851
10 | 1.4437 | 0.01681 | 0.0323 | 85.8834
10.5 | 1.421 | 0.02122 | 0.0428 | 66.9651
11 | 1.3874 | 0.0292 | 0.0442 | 47.5137
11.5 | 1.351 | 0.04106 | 0.0373 | 32.9031
12 | 1.3098 | 0.05325 | 0.031 | 24.5972
12.5 | 1.2698 | 0.06464 | 0.0257 | 19.6442
13 | 1.2245 | 0.07669 | 0.0196 | 15.9669
13.5 | 1.1884 | 0.08827 | 0.0137 | 13.4632
14 | 1.1559 | 0.1001 | 0.0076 | 11.5475
14.5 | 1.1255 | 0.11223 | 0.0011 | 10.0285
15 | 1.0994 | 0.12429 | -0.0054 | 8.8454

## 89. Re 7M Mach 0.00 (1)
BIGFOIL.COM POLAR EXPORT
NACA24010
NACA24010 |  |  |  | Cl Max: | 1.275 | at alpha= | 12 | deg
JavaFoil+Calcfoil stall+Eppler ext transition |  |  |  | L/D Max: | 111.787 | at alpha= | 9.5 | deg
Re: | 7000000 |  |  | Cd Min: | 0.0077 | at alpha= | 0 | deg
Mach: | 0 |  |  | Cl=0 at alpha= | -1.3729 | deg
|  |  |  | @ Cl=0.1, Cd= | 0.0090851
|  |  |  | @ Cl=0.4, Cd= | 0.0080127
|  |  |  | @ Cl=0.6, Cd= | 0.008702
alpha (deg) | Cl | Cd | Cm | Cl/Cd
-14.5 | -0.609 | 0.09894 | -0.005 | -6.152
-14 | -0.621 | 0.09318 | -0.005 | -6.668
-13.5 | -0.632 | 0.0877 | -0.005 | -7.211
-13 | -0.641 | 0.08255 | -0.005 | -7.769
-12.5 | -0.648 | 0.07747 | -0.005 | -8.363
-12 | -0.652 | 0.07216 | -0.005 | -9.038
-11.5 | -0.653 | 0.06738 | -0.006 | -9.699
-11 | -0.652 | 0.06234 | -0.006 | -10.46
-10.5 | -0.648 | 0.05737 | -0.006 | -11.29
-10 | -0.643 | 0.05082 | -0.007 | -12.649
-9.5 | -0.757 | 0.00903 | -0.01 | -83.852
-9 | -0.735 | 0.01024 | -0.011 | -71.821
-8.5 | -0.708 | 0.01052 | -0.011 | -67.264
-8 | -0.676 | 0.01011 | -0.011 | -66.858
-7.5 | -0.64 | 0.00978 | -0.011 | -65.458
-7 | -0.601 | 0.01035 | -0.011 | -58.068
-6.5 | -0.558 | 0.00998 | -0.012 | -55.936
-6 | -0.512 | 0.00973 | -0.012 | -52.647
-5.5 | -0.463 | 0.00955 | -0.012 | -48.55
-5 | -0.412 | 0.00934 | -0.012 | -44.125
-4.5 | -0.359 | 0.00925 | -0.012 | -38.796
-4 | -0.304 | 0.00996 | -0.013 | -30.526
-3.5 | -0.248 | 0.00988 | -0.013 | -25.083
-3 | -0.191 | 0.00979 | -0.013 | -19.485
-2.5 | -0.133 | 0.00964 | -0.013 | -13.771
-2 | -0.074 | 0.00948 | -0.014 | -7.836
-1.5 | -0.015 | 0.0093 | -0.014 | -1.656
-1 | 0.044 | 0.00918 | -0.014 | 4.766
-0.5 | 0.103 | 0.00908 | -0.014 | 11.353
0 | 0.162 | 0.0077 | -0.015 | 21.077
0.5 | 0.221 | 0.00811 | -0.015 | 27.308
1 | 0.281 | 0.00801 | -0.015 | 35.015
1.5 | 0.34 | 0.00802 | -0.015 | 42.36
2 | 0.398 | 0.00801 | -0.016 | 49.755
2.5 | 0.457 | 0.00809 | -0.016 | 56.514
3 | 0.516 | 0.00877 | -0.016 | 58.799
3.5 | 0.574 | 0.00868 | -0.016 | 66.192
4 | 0.633 | 0.00873 | -0.017 | 72.514
4.5 | 0.691 | 0.00886 | -0.017 | 77.988
5 | 0.748 | 0.009 | -0.017 | 83.115
5.5 | 0.804 | 0.00928 | -0.018 | 86.693
6 | 0.86 | 0.00951 | -0.018 | 90.4
6.5 | 0.913 | 0.0099 | -0.018 | 92.28
7 | 0.966 | 0.00984 | -0.019 | 98.176
7.5 | 1.015 | 0.00998 | -0.019 | 101.723
8 | 1.063 | 0.01082 | -0.019 | 98.2
8.5 | 1.107 | 0.01031 | -0.019 | 107.426
9 | 1.147 | 0.01043 | -0.02 | 110.021
9.5 | 1.183 | 0.01058 | -0.02 | 111.787
10 | 1.214 | 0.01167 | -0.02 | 104.001
10.5 | 1.24 | 0.01237 | -0.02 | 100.235
11 | 1.259 | 0.01323 | -0.021 | 95.225
11.5 | 1.272 | 0.01423 | -0.021 | 89.4
12 | 1.275 | 0.01545 | -0.021 | 82.526
12.5 | 1.27 | 0.01717 | -0.021 | 73.969
13 | 1.258 | 0.01949 | -0.021 | 64.545
13.5 | 1.238 | 0.02275 | -0.021 | 54.4
14 | 1.211 | 0.02732 | -0.021 | 44.331
14.5 | 1.181 | 0.03295 | -0.021 | 35.837
15 | 1.148 | 0.03932 | -0.021 | 29.203
15.5 | 1.113 | 0.04659 | -0.021 | 23.896
16 | 1.076 | 0.05526 | -0.02 | 19.471
16.5 | 1.039 | 0.06387 | -0.02 | 16.27
17 | 1.002 | 0.07287 | -0.02 | 13.75

## 90. Re 7M Mach 0.00 (2)
BIGFOIL.COM POLAR EXPORT
NACA24010
NACA24010 |  |  |  | Cl Max: | 1.7739 | at alpha= | 18.5 | deg
XFOIL ncrit=9 |  |  |  | L/D Max: | 138.382 | at alpha= | 6 | deg
Re: | 7000000 |  |  | Cd Min: | 0.06214 | at alpha= | 20 | deg
Mach: | 0 |  |  | Cl=0 at alpha= | -1.4506 | deg
|  |  |  | @ Cl=0.1, Cd= | 0.0060931
|  |  |  | @ Cl=0.4, Cd= | 0.0045867
|  |  |  | @ Cl=0.6, Cd= | 0.0047755
alpha (deg) | Cl | Cd | Cm | Cl/Cd
-20 | -1.5363 | 0.04831 | -0.0567 | -31.8009
-19.5 | -1.5885 | 0.03682 | -0.0618 | -43.1423
-19 | -1.6023 | 0.03152 | -0.0608 | -50.8344
-18.5 | -1.6055 | 0.02792 | -0.0576 | -57.5036
-18 | -1.5998 | 0.02538 | -0.0532 | -63.0339
-17.5 | -1.5897 | 0.02343 | -0.0478 | -67.8489
-17 | -1.5695 | 0.02158 | -0.0433 | -72.7294
-16.5 | -1.5392 | 0.02014 | -0.0402 | -76.425
-16 | -1.5058 | 0.01879 | -0.0372 | -80.1384
-15.5 | -1.4692 | 0.01762 | -0.0346 | -83.3825
-15 | -1.4305 | 0.01659 | -0.0321 | -86.2266
-14.5 | -1.3904 | 0.01569 | -0.0296 | -88.617
-14 | -1.35 | 0.01487 | -0.027 | -90.7868
-13.5 | -1.3093 | 0.0141 | -0.0244 | -92.8582
-13 | -1.2685 | 0.01339 | -0.0217 | -94.7349
-12.5 | -1.2278 | 0.0127 | -0.0188 | -96.6772
-12 | -1.1749 | 0.01203 | -0.0186 | -97.6642
-11.5 | -1.1168 | 0.01118 | -0.0195 | -99.8927
-11 | -1.0578 | 0.01042 | -0.0205 | -101.5163
-10.5 | -0.9974 | 0.0098 | -0.0217 | -101.7755
-10 | -0.936 | 0.00924 | -0.0231 | -101.2987
-9.5 | -0.8809 | 0.00876 | -0.0229 | -100.5594
-9 | -0.8198 | 0.00832 | -0.0241 | -98.5337
-8.5 | -0.7476 | 0.00786 | -0.0278 | -95.1145
-8 | -0.6896 | 0.00741 | -0.0282 | -93.0634
-7.5 | -0.6395 | 0.00716 | -0.0268 | -89.3156
-7 | -0.5893 | 0.00698 | -0.0254 | -84.4269
-6.5 | -0.538 | 0.00685 | -0.0242 | -78.5401
-6 | -0.4872 | 0.00666 | -0.0229 | -73.1532
-5.5 | -0.4347 | 0.00654 | -0.022 | -66.4679
-5 | -0.3819 | 0.00645 | -0.0212 | -59.2093
-4.5 | -0.3291 | 0.00636 | -0.0204 | -51.7453
-4 | -0.2757 | 0.00632 | -0.0197 | -43.6234
-3.5 | -0.2222 | 0.00626 | -0.019 | -35.4952
-3 | -0.1683 | 0.00621 | -0.0184 | -27.1014
-2.5 | -0.1142 | 0.0062 | -0.0179 | -18.4194
-2 | -0.0599 | 0.00618 | -0.0174 | -9.6926
-1.5 | -0.0054 | 0.00616 | -0.0169 | -0.87662
-1 | 0.0492 | 0.00613 | -0.0165 | 8.0261
-0.5 | 0.1042 | 0.00609 | -0.0161 | 17.11
0 | 0.1588 | 0.00602 | -0.0157 | 26.3787
0.5 | 0.2122 | 0.00581 | -0.0151 | 36.5232
1 | 0.2592 | 0.00509 | -0.0134 | 50.9234
1.5 | 0.3109 | 0.00487 | -0.0125 | 63.8398
2 | 0.363 | 0.00471 | -0.0116 | 77.0701
2.5 | 0.414 | 0.00454 | -0.0104 | 91.1894
3 | 0.4633 | 0.00445 | -0.0088 | 104.1124
3.5 | 0.5164 | 0.00453 | -0.008 | 113.9956
4 | 0.5705 | 0.00468 | -0.0075 | 121.9017
4.5 | 0.6261 | 0.00486 | -0.0074 | 128.8272
5 | 0.6866 | 0.00515 | -0.0085 | 133.3204
5.5 | 0.7488 | 0.00546 | -0.0101 | 137.1429
6 | 0.8123 | 0.00587 | -0.012 | 138.3816
6.5 | 0.8701 | 0.00636 | -0.0127 | 136.8082
7 | 0.9251 | 0.00686 | -0.0128 | 134.8542
7.5 | 0.9859 | 0.00743 | -0.0143 | 132.6918
8 | 1.046 | 0.00798 | -0.0157 | 131.0777
8.5 | 1.1058 | 0.00851 | -0.017 | 129.9412
9 | 1.1652 | 0.00902 | -0.0183 | 129.1796
9.5 | 1.224 | 0.00954 | -0.0195 | 128.3019
10 | 1.2683 | 0.01001 | -0.0175 | 126.7033
10.5 | 1.3107 | 0.01054 | -0.0151 | 124.3548
11 | 1.3536 | 0.01107 | -0.0129 | 122.2764
11.5 | 1.3959 | 0.01166 | -0.0107 | 119.717
12 | 1.4392 | 0.01223 | -0.0088 | 117.6778
12.5 | 1.4808 | 0.01296 | -0.0067 | 114.2593
13 | 1.5229 | 0.01363 | -0.0048 | 111.7315
13.5 | 1.5643 | 0.01432 | -0.0029 | 109.2388
14 | 1.6031 | 0.01513 | -0.0006 | 105.9551
14.5 | 1.6381 | 0.0161 | 0.0021 | 101.7453
15 | 1.6698 | 0.01713 | 0.0053 | 97.4781
15.5 | 1.6944 | 0.01808 | 0.0096 | 93.7168
16 | 1.7192 | 0.01922 | 0.0133 | 89.4485
16.5 | 1.7397 | 0.02073 | 0.0169 | 83.9219
17 | 1.7567 | 0.02265 | 0.02 | 77.5585
17.5 | 1.7669 | 0.02537 | 0.0226 | 69.6453
18 | 1.7732 | 0.02892 | 0.024 | 61.314
18.5 | 1.7739 | 0.03362 | 0.0241 | 52.7632
19 | 1.7621 | 0.04046 | 0.0225 | 43.5517
19.5 | 1.7351 | 0.04998 | 0.0189 | 34.7159
20 | 1.6931 | 0.06214 | 0.0137 | 27.2465

## 91. Re 7M Mach 0.10 (1)
BIGFOIL.COM POLAR EXPORT
NACA24010
NACA24010 |  |  |  | Cl Max: | 1.267 | at alpha= | 11.5 | deg
JavaFoil+Calcfoil stall+Eppler ext transition |  |  |  | L/D Max: | 115.732 | at alpha= | 9.5 | deg
Re: | 7000000 |  |  | Cd Min: | 0.00771 | at alpha= | 0 | deg
Mach: | 0.1 |  |  | Cl=0 at alpha= | -1.3729 | deg
|  |  |  | @ Cl=0.1, Cd= | 0.0091147
|  |  |  | @ Cl=0.4, Cd= | 0.00805
|  |  |  | @ Cl=0.6, Cd= | 0.0087439
alpha (deg) | Cl | Cd | Cm | Cl/Cd
-14.5 | -0.576 | 0.10105 | -0.005 | -5.698
-14 | -0.592 | 0.09519 | -0.005 | -6.216
-13.5 | -0.606 | 0.08943 | -0.005 | -6.775
-13 | -0.618 | 0.08379 | -0.005 | -7.376
-12.5 | -0.628 | 0.07871 | -0.005 | -7.974
-12 | -0.635 | 0.07356 | -0.005 | -8.628
-11.5 | -0.639 | 0.06848 | -0.006 | -9.328
-11 | -0.64 | 0.06363 | -0.006 | -10.055
-10.5 | -0.638 | 0.05869 | -0.006 | -10.863
-10 | -0.633 | 0.05304 | -0.007 | -11.934
-9.5 | -0.744 | 0.0105 | -0.01 | -70.846
-9 | -0.731 | 0.00981 | -0.011 | -74.538
-8.5 | -0.706 | 0.0099 | -0.011 | -71.236
-8 | -0.675 | 0.01023 | -0.011 | -65.988
-7.5 | -0.64 | 0.00987 | -0.011 | -64.85
-7 | -0.602 | 0.01039 | -0.011 | -57.88
-6.5 | -0.559 | 0.01004 | -0.012 | -55.669
-6 | -0.514 | 0.00977 | -0.012 | -52.547
-5.5 | -0.465 | 0.00963 | -0.012 | -48.281
-5 | -0.414 | 0.00944 | -0.012 | -43.83
-4.5 | -0.36 | 0.00928 | -0.012 | -38.834
-4 | -0.305 | 0.00999 | -0.013 | -30.562
-3.5 | -0.249 | 0.0099 | -0.013 | -25.16
-3 | -0.192 | 0.00987 | -0.013 | -19.417
-2.5 | -0.133 | 0.00969 | -0.013 | -13.774
-2 | -0.075 | 0.00951 | -0.014 | -7.846
-1.5 | -0.015 | 0.00934 | -0.014 | -1.658
-1 | 0.044 | 0.00918 | -0.014 | 4.788
-0.5 | 0.104 | 0.00911 | -0.014 | 11.365
0 | 0.163 | 0.00771 | -0.015 | 21.166
0.5 | 0.223 | 0.00812 | -0.015 | 27.418
1 | 0.282 | 0.00807 | -0.015 | 34.932
1.5 | 0.341 | 0.00802 | -0.015 | 42.525
2 | 0.4 | 0.00805 | -0.016 | 49.723
2.5 | 0.46 | 0.0081 | -0.016 | 56.712
3 | 0.519 | 0.00883 | -0.016 | 58.736
3.5 | 0.577 | 0.00874 | -0.017 | 66.077
4 | 0.636 | 0.00875 | -0.017 | 72.676
4.5 | 0.694 | 0.00892 | -0.017 | 77.818
5 | 0.752 | 0.00903 | -0.017 | 83.237
5.5 | 0.808 | 0.0093 | -0.018 | 86.957
6 | 0.864 | 0.00961 | -0.018 | 89.887
6.5 | 0.918 | 0.01004 | -0.018 | 91.441
7 | 0.97 | 0.00989 | -0.019 | 98.029
7.5 | 1.02 | 0.0101 | -0.019 | 100.988
8 | 1.067 | 0.01026 | -0.019 | 103.922
8.5 | 1.111 | 0.01041 | -0.019 | 106.663
9 | 1.15 | 0.01055 | -0.02 | 108.966
9.5 | 1.185 | 0.01024 | -0.02 | 115.732
10 | 1.215 | 0.01183 | -0.02 | 102.682
10.5 | 1.239 | 0.01257 | -0.021 | 98.611
11 | 1.257 | 0.01345 | -0.021 | 93.412
11.5 | 1.267 | 0.01454 | -0.021 | 87.156
12 | 1.266 | 0.01595 | -0.021 | 79.403
12.5 | 1.257 | 0.01789 | -0.021 | 70.281
13 | 1.24 | 0.02055 | -0.021 | 60.356
13.5 | 1.216 | 0.0243 | -0.021 | 50.026
14 | 1.185 | 0.0293 | -0.021 | 40.445
14.5 | 1.15 | 0.03549 | -0.021 | 32.413
15 | 1.112 | 0.04281 | -0.021 | 25.988
15.5 | 1.074 | 0.0507 | -0.021 | 21.174
16 | 1.032 | 0.06007 | -0.02 | 17.181
16.5 | 0.991 | 0.06925 | -0.02 | 14.314

## 92. Re 7M Mach 0.10 (2)
BIGFOIL.COM POLAR EXPORT
NACA24010
NACA24010 |  |  |  | Cl Max: | 1.7569 | at alpha= | 18 | deg
XFOIL ncrit=9 |  |  |  | L/D Max: | 138.795 | at alpha= | 6 | deg
Re: | 7000000 |  |  | Cd Min: | 0.07542 | at alpha= | 20 | deg
Mach: | 0.1 |  |  | Cl=0 at alpha= | -1.4508 | deg
|  |  |  | @ Cl=0.1, Cd= | 0.0061026
|  |  |  | @ Cl=0.4, Cd= | 0.0046044
|  |  |  | @ Cl=0.6, Cd= | 0.0047687
alpha (deg) | Cl | Cd | Cm | Cl/Cd
-19 | -1.4775 | 0.04761 | -0.0593 | -31.0334
-18.5 | -1.5097 | 0.03843 | -0.0635 | -39.2844
-18 | -1.5466 | 0.03111 | -0.0622 | -49.7139
-17.5 | -1.551 | 0.02758 | -0.0579 | -56.2364
-17 | -1.5542 | 0.0246 | -0.0514 | -63.1789
-16.5 | -1.5358 | 0.02254 | -0.0466 | -68.1366
-16 | -1.508 | 0.02071 | -0.0428 | -72.8151
-15.5 | -1.475 | 0.01916 | -0.0395 | -76.9833
-15 | -1.4383 | 0.01784 | -0.0364 | -80.6222
-14.5 | -1.3989 | 0.01674 | -0.0336 | -83.5663
-14 | -1.3589 | 0.01573 | -0.0307 | -86.3891
-13.5 | -1.3187 | 0.01481 | -0.0277 | -89.0412
-13 | -1.278 | 0.01396 | -0.0246 | -91.5473
-12.5 | -1.2372 | 0.01317 | -0.0215 | -93.9408
-12 | -1.1864 | 0.01242 | -0.0204 | -95.5233
-11.5 | -1.1261 | 0.01178 | -0.0213 | -95.5942
-11 | -1.0672 | 0.01075 | -0.022 | -99.2744
-10.5 | -1.0063 | 0.01004 | -0.023 | -100.2291
-10 | -0.9442 | 0.00943 | -0.0242 | -100.1273
-9.5 | -0.8882 | 0.0089 | -0.024 | -99.7978
-9 | -0.8266 | 0.00843 | -0.025 | -98.0546
-8.5 | -0.7536 | 0.00795 | -0.0286 | -94.7925
-8 | -0.6944 | 0.00749 | -0.029 | -92.7103
-7.5 | -0.644 | 0.00722 | -0.0275 | -89.1967
-7 | -0.5934 | 0.00702 | -0.026 | -84.5299
-6.5 | -0.5417 | 0.00688 | -0.0247 | -78.7355
-6 | -0.4903 | 0.0067 | -0.0234 | -73.1791
-5.5 | -0.4376 | 0.00657 | -0.0224 | -66.6058
-5 | -0.3843 | 0.00649 | -0.0215 | -59.2142
-4.5 | -0.3312 | 0.00637 | -0.0207 | -51.9937
-4 | -0.2774 | 0.00634 | -0.0199 | -43.7539
-3.5 | -0.2236 | 0.00627 | -0.0192 | -35.6619
-3 | -0.1693 | 0.00622 | -0.0186 | -27.2186
-2.5 | -0.1149 | 0.00621 | -0.018 | -18.5024
-2 | -0.0603 | 0.00619 | -0.0175 | -9.7415
-1.5 | -0.0054 | 0.00617 | -0.017 | -0.8752
-1 | 0.0495 | 0.00613 | -0.0166 | 8.075
-0.5 | 0.1048 | 0.0061 | -0.0162 | 17.1803
0 | 0.1598 | 0.00603 | -0.0157 | 26.5008
0.5 | 0.2135 | 0.00583 | -0.0151 | 36.6209
1 | 0.2607 | 0.00509 | -0.0134 | 51.2181
1.5 | 0.3127 | 0.00488 | -0.0125 | 64.0779
2 | 0.3651 | 0.00472 | -0.0116 | 77.3517
2.5 | 0.4164 | 0.00455 | -0.0104 | 91.5165
3 | 0.466 | 0.00445 | -0.0087 | 104.7191
3.5 | 0.5194 | 0.00454 | -0.0079 | 114.4053
4 | 0.5739 | 0.00468 | -0.0074 | 122.6282
4.5 | 0.6298 | 0.00487 | -0.0073 | 129.3224
5 | 0.6907 | 0.00517 | -0.0084 | 133.5977
5.5 | 0.7534 | 0.00548 | -0.0099 | 137.4818
6 | 0.8175 | 0.00589 | -0.0119 | 138.7946
6.5 | 0.8757 | 0.0064 | -0.0125 | 136.8281
7 | 0.9311 | 0.00691 | -0.0126 | 134.7467
7.5 | 0.9924 | 0.0075 | -0.014 | 132.32
8 | 1.0531 | 0.00806 | -0.0154 | 130.6576
8.5 | 1.1135 | 0.00859 | -0.0166 | 129.6275
9.5 | 1.2329 | 0.00965 | -0.019 | 127.7617
10 | 1.2762 | 0.01014 | -0.0165 | 125.858
10.5 | 1.3194 | 0.01065 | -0.0141 | 123.8873
11 | 1.3621 | 0.01124 | -0.0117 | 121.1833
11.5 | 1.4054 | 0.01181 | -0.0094 | 119.0008
12 | 1.4485 | 0.01245 | -0.0073 | 116.3454
12.5 | 1.4904 | 0.01321 | -0.005 | 112.8236
13 | 1.5332 | 0.01387 | -0.003 | 110.5407
13.5 | 1.5738 | 0.01465 | -0.0008 | 107.4266
14 | 1.6116 | 0.01555 | 0.0019 | 103.6399
14.5 | 1.6449 | 0.01663 | 0.0051 | 98.9116
15 | 1.6737 | 0.01757 | 0.0091 | 95.259
15.5 | 1.6983 | 0.01868 | 0.0134 | 90.9154
16 | 1.7214 | 0.02004 | 0.0171 | 85.8982
16.5 | 1.7387 | 0.02192 | 0.0207 | 79.3203
17 | 1.7514 | 0.02441 | 0.0236 | 71.7493
17.5 | 1.7558 | 0.02804 | 0.0256 | 62.6177
18 | 1.7569 | 0.0327 | 0.0259 | 53.7278
18.5 | 1.749 | 0.03911 | 0.0246 | 44.72
19 | 1.7231 | 0.04851 | 0.021 | 35.5205
19.5 | 1.6841 | 0.06022 | 0.016 | 27.9658
20 | 1.6234 | 0.07542 | 0.0092 | 21.5248

## 93. Re 7M Mach 0.25 (1)
BIGFOIL.COM POLAR EXPORT
NACA24010
NACA24010 |  |  |  | Cl Max: | 1.227 | at alpha= | 11 | deg
JavaFoil+Calcfoil stall+Eppler ext transition |  |  |  | L/D Max: | 112.884 | at alpha= | 9 | deg
Re: | 7000000 |  |  | Cd Min: | 0.00786 | at alpha= | 0 | deg
Mach: | 0.25 |  |  | Cl=0 at alpha= | -1.3688 | deg
|  |  |  | @ Cl=0.1, Cd= | 0.0093039
|  |  |  | @ Cl=0.4, Cd= | 0.0082163
|  |  |  | @ Cl=0.6, Cd= | 0.008947
alpha (deg) | Cl | Cd | Cm | Cl/Cd
-13 | -0.412 | 0.09226 | -0.005 | -4.466
-12.5 | -0.452 | 0.08598 | -0.005 | -5.253
-12 | -0.486 | 0.08075 | -0.005 | -6.024
-11.5 | -0.516 | 0.07587 | -0.005 | -6.796
-11 | -0.539 | 0.07064 | -0.005 | -7.636
-10.5 | -0.557 | 0.06526 | -0.006 | -8.538
-10 | -0.568 | 0.06039 | -0.006 | -9.412
-9.5 | -0.571 | 0.05539 | -0.006 | -10.311
-9 | -0.569 | 0.05026 | -0.007 | -11.318
-8.5 | -0.567 | 0.04225 | -0.008 | -13.41
-8 | -0.662 | 0.01014 | -0.011 | -65.266
-7.5 | -0.635 | 0.0103 | -0.012 | -61.637
-7 | -0.602 | 0.00995 | -0.012 | -60.454
-6.5 | -0.563 | 0.01048 | -0.012 | -53.748
-6 | -0.52 | 0.01011 | -0.012 | -51.462
-5.5 | -0.473 | 0.00984 | -0.012 | -48.04
-5 | -0.422 | 0.00964 | -0.013 | -43.804
-4.5 | -0.368 | 0.00951 | -0.013 | -38.748
-4 | -0.313 | 0.01026 | -0.013 | -30.474
-3.5 | -0.255 | 0.01016 | -0.013 | -25.11
-3 | -0.197 | 0.01004 | -0.014 | -19.578
-2.5 | -0.137 | 0.0099 | -0.014 | -13.84
-2 | -0.077 | 0.00969 | -0.014 | -7.908
-1.5 | -0.016 | 0.0095 | -0.014 | -1.673
-1 | 0.045 | 0.00934 | -0.015 | 4.833
-0.5 | 0.106 | 0.0093 | -0.015 | 11.447
0 | 0.168 | 0.00786 | -0.015 | 21.309
0.5 | 0.229 | 0.0083 | -0.015 | 27.556
1 | 0.29 | 0.0082 | -0.016 | 35.32
1.5 | 0.351 | 0.0082 | -0.016 | 42.748
2 | 0.411 | 0.00822 | -0.016 | 50.038
2.5 | 0.472 | 0.00831 | -0.016 | 56.841
3 | 0.533 | 0.00902 | -0.017 | 59.068
3.5 | 0.593 | 0.00894 | -0.017 | 66.345
4 | 0.653 | 0.009 | -0.017 | 72.544
4.5 | 0.713 | 0.00917 | -0.018 | 77.73
5 | 0.772 | 0.00931 | -0.018 | 82.88
5.5 | 0.83 | 0.00968 | -0.018 | 85.715
6 | 0.886 | 0.01005 | -0.019 | 88.189
6.5 | 0.941 | 0.00977 | -0.019 | 96.277
7 | 0.993 | 0.01052 | -0.019 | 94.402
7.5 | 1.042 | 0.01013 | -0.019 | 102.914
8 | 1.088 | 0.01038 | -0.02 | 104.798
8.5 | 1.129 | 0.01057 | -0.02 | 106.866
9 | 1.164 | 0.01031 | -0.02 | 112.884
9.5 | 1.193 | 0.01202 | -0.021 | 99.22
10 | 1.213 | 0.01287 | -0.021 | 94.308
10.5 | 1.225 | 0.0139 | -0.021 | 88.152
11 | 1.227 | 0.01522 | -0.021 | 80.56
11.5 | 1.215 | 0.01713 | -0.021 | 70.976
12 | 1.188 | 0.0199 | -0.021 | 59.719
12.5 | 1.149 | 0.02398 | -0.021 | 47.928
13 | 1.097 | 0.03026 | -0.021 | 36.27
13.5 | 1.039 | 0.03803 | -0.021 | 27.312
14 | 0.973 | 0.04765 | -0.02 | 20.427
14.5 | 0.903 | 0.05876 | -0.02 | 15.375
15 | 0.829 | 0.07138 | -0.019 | 11.62
15.5 | 0.754 | 0.08394 | -0.019 | 8.984
16 | 0.675 | 0.09838 | -0.018 | 6.865

## 94. Re 7M Mach 0.25 (2)
BIGFOIL.COM POLAR EXPORT
NACA24010
NACA24010 |  |  |  | Cl Max: | 1.6983 | at alpha= | 16 | deg
XFOIL ncrit=9 |  |  |  | L/D Max: | 139.604 | at alpha= | 6 | deg
Re: | 7000000 |  |  | Cd Min: | 0.20947 | at alpha= | -18 | deg
Mach: | 0.25 |  |  | Cl=0 at alpha= | -1.4509 | deg
|  |  |  | @ Cl=0.1, Cd= | 0.0061458
|  |  |  | @ Cl=0.4, Cd= | 0.0046934
|  |  |  | @ Cl=0.6, Cd= | 0.0047679
alpha (deg) | Cl | Cd | Cm | Cl/Cd
-18 | -0.696 | 0.20947 | 0.0424 | -3.3227
-17.5 | -0.679 | 0.20335 | 0.039 | -3.3391
-17 | -0.6645 | 0.19611 | 0.0353 | -3.3884
-16.5 | -0.6509 | 0.18867 | 0.0317 | -3.4499
-16 | -0.6398 | 0.18045 | 0.028 | -3.5456
-15.5 | -0.6712 | 0.15855 | 0.0188 | -4.2334
-15 | -0.7274 | 0.13487 | 0.0071 | -5.3933
-14.5 | -0.7986 | 0.11125 | -0.0065 | -7.1784
-14 | -1.0313 | 0.05732 | -0.0537 | -17.992
-13.5 | -1.1229 | 0.04353 | -0.0586 | -25.796
-13 | -1.2354 | 0.02732 | -0.0498 | -45.2196
-12.5 | -1.2354 | 0.02163 | -0.043 | -57.1151
-12 | -1.2151 | 0.01826 | -0.0366 | -66.5444
-11.5 | -1.1775 | 0.01588 | -0.0322 | -74.1499
-11 | -1.1169 | 0.01394 | -0.0318 | -80.122
-10.5 | -1.0529 | 0.01257 | -0.0316 | -83.7629
-10 | -0.9891 | 0.01113 | -0.0316 | -88.8679
-9.5 | -0.9291 | 0.01002 | -0.0307 | -92.7246
-9 | -0.8651 | 0.00928 | -0.0306 | -93.222
-8.5 | -0.7877 | 0.00856 | -0.0334 | -92.021
-8 | -0.7205 | 0.00809 | -0.0341 | -89.0606
-7.5 | -0.6683 | 0.00765 | -0.0318 | -87.3595
-7 | -0.616 | 0.00732 | -0.0295 | -84.153
-6.5 | -0.5623 | 0.0071 | -0.0277 | -79.1972
-6 | -0.5078 | 0.00695 | -0.0261 | -73.0647
-5.5 | -0.4533 | 0.00672 | -0.0246 | -67.4554
-5 | -0.398 | 0.00661 | -0.0234 | -60.2118
-4.5 | -0.3425 | 0.00649 | -0.0223 | -52.7735
-4 | -0.2869 | 0.00641 | -0.0213 | -44.7582
-3.5 | -0.231 | 0.00634 | -0.0203 | -36.4353
-3 | -0.1748 | 0.0063 | -0.0195 | -27.746
-2.5 | -0.1187 | 0.00628 | -0.0188 | -18.9013
-2 | -0.0622 | 0.00624 | -0.0181 | -9.9679
-1.5 | -0.0056 | 0.00622 | -0.0175 | -0.90032
-1 | 0.0514 | 0.00618 | -0.017 | 8.3172
-0.5 | 0.1082 | 0.00614 | -0.0166 | 17.6221
0 | 0.165 | 0.00608 | -0.0161 | 27.1382
0.5 | 0.2209 | 0.00591 | -0.0155 | 37.3773
1 | 0.2692 | 0.00514 | -0.0136 | 52.3735
1.5 | 0.3227 | 0.0049 | -0.0126 | 65.8571
2 | 0.3766 | 0.00476 | -0.0115 | 79.1176
2.5 | 0.4293 | 0.00461 | -0.0102 | 93.1236
3 | 0.4807 | 0.00451 | -0.0084 | 106.5854
3.5 | 0.5361 | 0.0046 | -0.0075 | 116.5435
4 | 0.5923 | 0.00474 | -0.0069 | 124.9578
4.5 | 0.6503 | 0.00495 | -0.0066 | 131.3737
5 | 0.7142 | 0.00525 | -0.0077 | 136.0381
5.5 | 0.7793 | 0.00562 | -0.0091 | 138.6655
6 | 0.846 | 0.00606 | -0.0109 | 139.604
6.5 | 0.9067 | 0.00661 | -0.0113 | 137.171
7 | 0.9651 | 0.00718 | -0.0112 | 134.415
7.5 | 1.0294 | 0.00781 | -0.0124 | 131.8054
8 | 1.0932 | 0.00842 | -0.0134 | 129.8337
8.5 | 1.1569 | 0.00901 | -0.0143 | 128.4018
9 | 1.2204 | 0.0096 | -0.0151 | 127.125
9.5 | 1.276 | 0.01019 | -0.0142 | 125.2208
10 | 1.3212 | 0.01076 | -0.011 | 122.7881
10.5 | 1.3652 | 0.01144 | -0.0076 | 119.3357
11 | 1.4109 | 0.01206 | -0.0046 | 116.99
11.5 | 1.4553 | 0.01284 | -0.0014 | 113.3411
12 | 1.4998 | 0.01366 | 0.0017 | 109.795
12.5 | 1.5431 | 0.01455 | 0.005 | 106.055
13 | 1.5826 | 0.01561 | 0.0088 | 101.3837
13.5 | 1.6169 | 0.01685 | 0.0132 | 95.9585
14 | 1.6421 | 0.01801 | 0.019 | 91.1771
14.5 | 1.6658 | 0.01955 | 0.0241 | 85.2072
15 | 1.6839 | 0.02167 | 0.0286 | 77.7065
15.5 | 1.695 | 0.02467 | 0.0321 | 68.7069
16 | 1.6983 | 0.02902 | 0.0339 | 58.5217
16.5 | 1.6891 | 0.03563 | 0.0331 | 47.4067
17 | 1.6582 | 0.04592 | 0.0289 | 36.1106
17.5 | 1.6143 | 0.05844 | 0.023 | 27.6232
18 | 1.5598 | 0.07241 | 0.0165 | 21.5412
18.5 | 1.5025 | 0.08701 | 0.0095 | 17.2681
19 | 1.4453 | 0.10221 | 0.0019 | 14.1405
19.5 | 1.3911 | 0.11754 | -0.0061 | 11.8351
20 | 1.3461 | 0.1321 | -0.014 | 10.19

## 95. Re 7M Mach 0.50 (1)
BIGFOIL.COM POLAR EXPORT
NACA24010
NACA24010 |  |  |  | Cl Max: | 1.174 | at alpha= | 20 | deg
JavaFoil+Calcfoil stall+Eppler ext transition |  |  |  | L/D Max: | 107.616 | at alpha= | 7 | deg
Re: | 7000000 |  |  | Cd Min: | 0.00804 | at alpha= | 2 | deg
Mach: | 0.5 |  |  | Cl=0 at alpha= | -1.3677 | deg
|  |  |  | @ Cl=0.1, Cd= | 0.0099951
|  |  |  | @ Cl=0.4, Cd= | 0.0084912
|  |  |  | @ Cl=0.6, Cd= | 0.0085534
alpha (deg) | Cl | Cd | Cm | Cl/Cd
-20 | -0.984 | 0.15434 | -0.005 | -6.377
-19.5 | -0.96 | 0.14112 | -0.005 | -6.8
-19 | -0.936 | 0.13099 | -0.005 | -7.148
-18.5 | -0.914 | 0.12625 | -0.006 | -7.237
-18 | -0.882 | 0.12932 | -0.005 | -6.818
-17.5 | -0.858 | 0.11832 | -0.005 | -7.25
-17 | -0.836 | 0.10842 | -0.006 | -7.709
-16.5 | -0.804 | 0.1171 | -0.005 | -6.864
-16 | -0.78 | 0.10625 | -0.006 | -7.337
-15.5 | -0.758 | 0.09545 | -0.006 | -7.942
-15 | -0.726 | 0.1034 | -0.005 | -7.017
-14.5 | -0.702 | 0.093 | -0.006 | -7.546
-14 | -0.679 | 0.08383 | -0.006 | -8.104
-13.5 | -0.647 | 0.09004 | -0.006 | -7.186
-13 | -0.624 | 0.08043 | -0.006 | -7.752
-12.5 | -0.596 | 0.08027 | -0.006 | -7.423
-12 | -0.568 | 0.07701 | -0.006 | -7.379
-11.5 | -0.544 | 0.06908 | -0.006 | -7.881
-11 | -0.516 | 0.07026 | -0.006 | -7.338
-10.5 | -0.49 | 0.06478 | -0.006 | -7.563
-10 | -0.463 | 0.06352 | -0.006 | -7.285
-9.5 | -0.436 | 0.05904 | -0.006 | -7.392
-9 | -0.412 | 0.05293 | -0.007 | -7.785
-8.5 | -0.383 | 0.0538 | -0.006 | -7.119
-8 | -0.358 | 0.04858 | -0.007 | -7.369
-7.5 | -0.33 | 0.04837 | -0.007 | -6.819
-7 | -0.303 | 0.0472 | -0.007 | -6.412
-6.5 | -0.276 | 0.0452 | -0.007 | -6.103
-6 | -0.314 | 0.04344 | -0.007 | -7.223
-5.5 | -0.379 | 0.03509 | -0.009 | -10.8
-5 | -0.439 | 0.01021 | -0.014 | -42.949
-4.5 | -0.394 | 0.01066 | -0.014 | -36.969
-4 | -0.34 | 0.01043 | -0.015 | -32.62
-3.5 | -0.281 | 0.01037 | -0.015 | -27.059
-3 | -0.218 | 0.01017 | -0.015 | -21.408
-2.5 | -0.152 | 0.01001 | -0.015 | -15.21
-2 | -0.085 | 0.01052 | -0.016 | -8.112
-1.5 | -0.018 | 0.01029 | -0.016 | -1.722
-1 | 0.05 | 0.01014 | -0.016 | 4.971
-0.5 | 0.119 | 0.00994 | -0.017 | 11.961
0 | 0.187 | 0.00836 | -0.017 | 22.39
0.5 | 0.255 | 0.00852 | -0.017 | 29.979
1 | 0.323 | 0.00847 | -0.017 | 38.199
1.5 | 0.391 | 0.00856 | -0.018 | 45.702
2 | 0.459 | 0.00804 | -0.018 | 57.087
2.5 | 0.527 | 0.00844 | -0.018 | 62.458
3 | 0.594 | 0.00854 | -0.019 | 69.543
3.5 | 0.661 | 0.00869 | -0.019 | 76.084
4 | 0.728 | 0.00946 | -0.019 | 76.942
4.5 | 0.794 | 0.00965 | -0.02 | 82.229
5 | 0.858 | 0.01003 | -0.02 | 85.561
5.5 | 0.92 | 0.00976 | -0.02 | 94.328
6 | 0.979 | 0.00977 | -0.021 | 100.222
6.5 | 1.032 | 0.01022 | -0.021 | 100.97
7 | 1.078 | 0.01001 | -0.021 | 107.616
7.5 | 1.11 | 0.01218 | -0.022 | 91.072
8 | 1.121 | 0.01358 | -0.022 | 82.513
8.5 | 1.092 | 0.01562 | -0.022 | 69.888
9 | 0.918 | 0.02067 | -0.021 | 44.402
9.5 | 0.679 | 0.02468 | -0.021 | 27.506
10 | 0.695 | 0.03054 | -0.021 | 22.76
10.5 | 0.716 | 0.03527 | -0.021 | 20.308
11 | 0.738 | 0.04016 | -0.021 | 18.382
11.5 | 0.766 | 0.04247 | -0.021 | 18.037
12 | 0.792 | 0.04583 | -0.021 | 17.272
12.5 | 0.776 | 0.07633 | -0.018 | 10.163
13 | 0.823 | 0.06625 | -0.02 | 12.421
13.5 | 0.856 | 0.06534 | -0.021 | 13.1
14 | 0.886 | 0.06599 | -0.021 | 13.43
14.5 | 0.868 | 0.103 | -0.017 | 8.427
15 | 0.923 | 0.08575 | -0.02 | 10.762
15.5 | 0.958 | 0.08248 | -0.021 | 11.617
16 | 0.943 | 0.11933 | -0.017 | 7.904
16.5 | 0.983 | 0.1112 | -0.019 | 8.843
17 | 1.012 | 0.11966 | -0.019 | 8.455
17.5 | 1.022 | 0.13041 | -0.017 | 7.837
18 | 1.066 | 0.12905 | -0.02 | 8.263
18.5 | 1.077 | 0.13891 | -0.018 | 7.75
19 | 1.119 | 0.13867 | -0.021 | 8.069
19.5 | 1.13 | 0.14785 | -0.019 | 7.645
20 | 1.174 | 0.14474 | -0.021 | 8.111

## 96. Re 7M Mach 0.50 (2)
BIGFOIL.COM POLAR EXPORT
NACA24010
NACA24010 |  |  |  | Cl Max: | 1.4586 | at alpha= | 10 | deg
XFOIL ncrit=9 |  |  |  | L/D Max: | 144.053 | at alpha= | 5 | deg
Re: | 7000000 |  |  | Cd Min: | 0.26742 | at alpha= | -20 | deg
Mach: | 0.5 |  |  | Cl=0 at alpha= | -1.4546 | deg
|  |  |  | @ Cl=0.1, Cd= | 0.0063403
|  |  |  | @ Cl=0.4, Cd= | 0.0050295
|  |  |  | @ Cl=0.6, Cd= | 0.0048625
alpha (deg) | Cl | Cd | Cm | Cl/Cd
-20 | -0.8095 | 0.26742 | 0.0702 | -3.0271
-19.5 | -0.7882 | 0.25916 | 0.0654 | -3.0414
-19 | -0.7674 | 0.25054 | 0.0607 | -3.063
-18.5 | -0.7471 | 0.24156 | 0.0559 | -3.0928
-18 | -0.7267 | 0.23309 | 0.0514 | -3.1177
-17.5 | -0.707 | 0.22439 | 0.0469 | -3.1508
-17 | -0.6884 | 0.21536 | 0.0424 | -3.1965
-16.5 | -0.6694 | 0.20722 | 0.0382 | -3.2304
-16 | -0.6478 | 0.20054 | 0.0345 | -3.2303
-15.5 | -0.6298 | 0.19206 | 0.0304 | -3.2792
-15 | -0.6123 | 0.18378 | 0.0265 | -3.3317
-14.5 | -0.5959 | 0.17542 | 0.0227 | -3.397
-14 | -0.582 | 0.16634 | 0.0187 | -3.4989
-13.5 | -0.567 | 0.15809 | 0.0152 | -3.5866
-13 | -0.5551 | 0.1495 | 0.0115 | -3.713
-12.5 | -0.5458 | 0.14048 | 0.0077 | -3.8853
-12 | -0.5362 | 0.13199 | 0.0041 | -4.0624
-11.5 | -0.5284 | 0.12329 | 0.0005 | -4.2858
-11 | -0.5235 | 0.11432 | -0.0033 | -4.5793
-10.5 | -0.5193 | 0.10549 | -0.0072 | -4.9227
-10 | -0.5202 | 0.09605 | -0.0116 | -5.4159
-9.5 | -0.5328 | 0.08488 | -0.0177 | -6.2771
-9 | -0.5363 | 0.07577 | -0.0229 | -7.078
-8.5 | -0.5425 | 0.06641 | -0.0291 | -8.169
-8 | -0.5473 | 0.05295 | -0.0482 | -10.3362
-7.5 | -0.5281 | 0.03728 | -0.0685 | -14.1658
-7 | -0.5531 | 0.02991 | -0.0606 | -18.4921
-6.5 | -0.5764 | 0.01945 | -0.0523 | -29.635
-6 | -0.5707 | 0.01106 | -0.0443 | -51.6004
-5.5 | -0.521 | 0.00837 | -0.0385 | -62.2461
-5 | -0.4588 | 0.00758 | -0.0343 | -60.5277
-4.5 | -0.3952 | 0.00712 | -0.0309 | -55.5056
-4 | -0.33 | 0.00691 | -0.0283 | -47.7569
-3.5 | -0.2653 | 0.00672 | -0.026 | -39.4792
-3 | -0.2004 | 0.00663 | -0.0242 | -30.2262
-2.5 | -0.1356 | 0.00656 | -0.0226 | -20.6707
-2 | -0.0708 | 0.00649 | -0.0213 | -10.9091
-1.5 | -0.0059 | 0.00643 | -0.0201 | -0.91757
-0.5 | 0.1239 | 0.00632 | -0.0183 | 19.6044
0 | 0.1887 | 0.00626 | -0.0175 | 30.1438
0.5 | 0.2531 | 0.00617 | -0.0166 | 41.0211
1 | 0.3073 | 0.00538 | -0.0142 | 57.119
1.5 | 0.3669 | 0.0051 | -0.0125 | 71.9412
2 | 0.4279 | 0.00497 | -0.0109 | 86.0966
2.5 | 0.4881 | 0.00486 | -0.009 | 100.4321
3 | 0.5467 | 0.00477 | -0.0065 | 114.6122
3.5 | 0.6101 | 0.00488 | -0.0049 | 125.0205
4 | 0.6748 | 0.00505 | -0.0034 | 133.6238
4.5 | 0.7433 | 0.00532 | -0.0025 | 139.718
5 | 0.8211 | 0.0057 | -0.0035 | 144.0526
6 | 0.9787 | 0.00681 | -0.0049 | 143.7151
6.5 | 1.0496 | 0.00764 | -0.0036 | 137.3822
7 | 1.1243 | 0.00852 | -0.0027 | 131.9601
7.5 | 1.2039 | 0.00934 | -0.002 | 128.8972
8 | 1.2843 | 0.01021 | -0.0009 | 125.7884
8.5 | 1.3619 | 0.01111 | 0.0014 | 122.5833
9 | 1.4124 | 0.01205 | 0.009 | 117.2116
9.5 | 1.4514 | 0.01364 | 0.0184 | 106.4076
10 | 1.4586 | 0.01634 | 0.0309 | 89.2656
10.5 | 1.4346 | 0.02055 | 0.0424 | 69.8102
11 | 1.3994 | 0.02826 | 0.0447 | 49.5188
11.5 | 1.3606 | 0.04019 | 0.0379 | 33.8542
12 | 1.3193 | 0.05246 | 0.0314 | 25.1487
12.5 | 1.2798 | 0.06382 | 0.0261 | 20.0533
13 | 1.2351 | 0.07579 | 0.0202 | 16.2963
13.5 | 1.1996 | 0.08726 | 0.0144 | 13.7474
14 | 1.1673 | 0.09903 | 0.0082 | 11.7873
14.5 | 1.1372 | 0.11108 | 0.0018 | 10.2377
15 | 1.1109 | 0.12311 | -0.0047 | 9.0236

## 97. Re 8M Mach 0.00 (1)
BIGFOIL.COM POLAR EXPORT
NACA24010
NACA24010 |  |  |  | Cl Max: | 1.278 | at alpha= | 12 | deg
JavaFoil+Calcfoil stall+Eppler ext transition |  |  |  | L/D Max: | 114.581 | at alpha= | 9.5 | deg
Re: | 8000000 |  |  | Cd Min: | 0.00797 | at alpha= | 1 | deg
Mach: | 0 |  |  | Cl=0 at alpha= | -1.3729 | deg
|  |  |  | @ Cl=0.1, Cd= | 0.0089541
|  |  |  | @ Cl=0.4, Cd= | 0.0080095
|  |  |  | @ Cl=0.6, Cd= | 0.008692
alpha (deg) | Cl | Cd | Cm | Cl/Cd
-14.5 | -0.609 | 0.09827 | -0.005 | -6.197
-14 | -0.622 | 0.09271 | -0.005 | -6.706
-13.5 | -0.633 | 0.08681 | -0.005 | -7.29
-13 | -0.642 | 0.08175 | -0.005 | -7.85
-12.5 | -0.648 | 0.07658 | -0.005 | -8.467
-12 | -0.653 | 0.0713 | -0.005 | -9.157
-11.5 | -0.654 | 0.06649 | -0.006 | -9.841
-11 | -0.653 | 0.06153 | -0.006 | -10.613
-10.5 | -0.649 | 0.05606 | -0.006 | -11.586
-10 | -0.65 | 0.04642 | -0.007 | -14.006
-9.5 | -0.758 | 0.00956 | -0.01 | -79.308
-9 | -0.735 | 0.01009 | -0.011 | -72.848
-8.5 | -0.708 | 0.01032 | -0.011 | -68.585
-8 | -0.676 | 0.00999 | -0.011 | -67.658
-7.5 | -0.64 | 0.01048 | -0.011 | -61.107
-7 | -0.601 | 0.01021 | -0.011 | -58.861
-6.5 | -0.558 | 0.00987 | -0.012 | -56.556
-6 | -0.512 | 0.00962 | -0.012 | -53.214
-5.5 | -0.463 | 0.0095 | -0.012 | -48.781
-5 | -0.412 | 0.00932 | -0.012 | -44.213
-4.5 | -0.359 | 0.01003 | -0.012 | -35.794
-4 | -0.304 | 0.00987 | -0.013 | -30.788
-3.5 | -0.248 | 0.00984 | -0.013 | -25.195
-3 | -0.191 | 0.00964 | -0.013 | -19.783
-2.5 | -0.133 | 0.00948 | -0.013 | -14.003
-2 | -0.074 | 0.00935 | -0.014 | -7.946
-1.5 | -0.015 | 0.00914 | -0.014 | -1.685
-1 | 0.044 | 0.00903 | -0.014 | 4.842
-0.5 | 0.103 | 0.00895 | -0.014 | 11.511
0 | 0.162 | 0.0081 | -0.015 | 20.031
0.5 | 0.221 | 0.00806 | -0.015 | 27.483
1 | 0.281 | 0.00797 | -0.015 | 35.216
1.5 | 0.34 | 0.00797 | -0.015 | 42.59
2 | 0.398 | 0.00798 | -0.016 | 49.966
2.5 | 0.457 | 0.00885 | -0.016 | 51.675
3 | 0.516 | 0.00878 | -0.016 | 58.77
3.5 | 0.574 | 0.00867 | -0.016 | 66.25
4 | 0.633 | 0.00872 | -0.017 | 72.581
4.5 | 0.691 | 0.00885 | -0.017 | 78.03
5 | 0.748 | 0.009 | -0.017 | 83.074
5.5 | 0.804 | 0.00924 | -0.018 | 87.037
6 | 0.86 | 0.0095 | -0.018 | 90.456
6.5 | 0.913 | 0.00991 | -0.018 | 92.193
7 | 0.966 | 0.0106 | -0.019 | 91.061
7.5 | 1.015 | 0.01058 | -0.019 | 95.934
8 | 1.063 | 0.01067 | -0.019 | 99.634
8.5 | 1.107 | 0.01065 | -0.019 | 103.938
9 | 1.147 | 0.01073 | -0.02 | 106.915
9.5 | 1.183 | 0.01033 | -0.02 | 114.581
10 | 1.215 | 0.01141 | -0.02 | 106.415
10.5 | 1.241 | 0.01208 | -0.021 | 102.736
11 | 1.261 | 0.01289 | -0.021 | 97.781
11.5 | 1.274 | 0.01383 | -0.021 | 92.114
12 | 1.278 | 0.01497 | -0.021 | 85.378
12.5 | 1.274 | 0.01653 | -0.021 | 77.047
13 | 1.262 | 0.01863 | -0.021 | 67.726
13.5 | 1.243 | 0.02161 | -0.021 | 57.496
14 | 1.216 | 0.02587 | -0.021 | 47.021
14.5 | 1.186 | 0.03112 | -0.021 | 38.112
15 | 1.153 | 0.03721 | -0.021 | 30.991
15.5 | 1.117 | 0.04464 | -0.021 | 25.026
16 | 1.08 | 0.05269 | -0.021 | 20.501
16.5 | 1.043 | 0.06116 | -0.02 | 17.053
17 | 1.005 | 0.07008 | -0.02 | 14.347

## 98. Re 8M Mach 0.00 (2)
BIGFOIL.COM POLAR EXPORT
NACA24010
NACA24010 |  |  |  | Cl Max: | 1.7902 | at alpha= | 18.5 | deg
XFOIL ncrit=9 |  |  |  | L/D Max: | 139.74 | at alpha= | 6 | deg
Re: | 8000000 |  |  | Cd Min: | 0.05652 | at alpha= | 20 | deg
Mach: | 0 |  |  | Cl=0 at alpha= | -1.447 | deg
|  |  |  | @ Cl=0.1, Cd= | 0.0060028
|  |  |  | @ Cl=0.4, Cd= | 0.0046043
|  |  |  | @ Cl=0.6, Cd= | 0.0047034
alpha (deg) | Cl | Cd | Cm | Cl/Cd
-20 | -1.5969 | 0.04085 | -0.0609 | -39.0918
-19.5 | -1.6065 | 0.03518 | -0.0618 | -45.6652
-19 | -1.6153 | 0.03057 | -0.0603 | -52.8394
-18.5 | -1.6181 | 0.02715 | -0.0566 | -59.5985
-18 | -1.6138 | 0.0246 | -0.0517 | -65.6016
-17.5 | -1.6032 | 0.02274 | -0.046 | -70.5013
-17 | -1.5798 | 0.02084 | -0.0421 | -75.8061
-16.5 | -1.5485 | 0.01941 | -0.039 | -79.7785
-16 | -1.5143 | 0.01809 | -0.0361 | -83.7092
-15.5 | -1.4774 | 0.01691 | -0.0335 | -87.3684
-15 | -1.4384 | 0.01588 | -0.031 | -90.5793
-14.5 | -1.3981 | 0.01501 | -0.0285 | -93.1446
-14 | -1.3578 | 0.01421 | -0.0258 | -95.5524
-13.5 | -1.3167 | 0.01349 | -0.0232 | -97.6056
-13 | -1.2759 | 0.01281 | -0.0205 | -99.6019
-12.5 | -1.2298 | 0.01215 | -0.0187 | -101.2181
-12 | -1.1714 | 0.01149 | -0.0196 | -101.9495
-11.5 | -1.1122 | 0.01091 | -0.0206 | -101.9432
-11 | -1.0534 | 0.0101 | -0.0216 | -104.297
-10.5 | -0.9933 | 0.00948 | -0.0227 | -104.7785
-10 | -0.9351 | 0.00893 | -0.0234 | -104.7144
-9.5 | -0.8793 | 0.00845 | -0.0234 | -104.0592
-9 | -0.8117 | 0.008 | -0.0261 | -101.4625
-8.5 | -0.7427 | 0.00761 | -0.029 | -97.5953
-8 | -0.6933 | 0.00729 | -0.0274 | -95.1029
-7.5 | -0.6437 | 0.00704 | -0.0259 | -91.4347
-7 | -0.593 | 0.00687 | -0.0246 | -86.3173
-6.5 | -0.5412 | 0.00674 | -0.0236 | -80.2967
-6 | -0.4895 | 0.00658 | -0.0225 | -74.3921
-5.5 | -0.437 | 0.00646 | -0.0216 | -67.6471
-5 | -0.3837 | 0.00639 | -0.0209 | -60.0469
-4.5 | -0.3308 | 0.00628 | -0.0201 | -52.6752
-4 | -0.2771 | 0.00624 | -0.0195 | -44.4071
-3.5 | -0.2234 | 0.00618 | -0.0188 | -36.1489
-3 | -0.1694 | 0.00614 | -0.0182 | -27.5896
-2.5 | -0.115 | 0.00612 | -0.0177 | -18.7908
-2 | -0.0606 | 0.0061 | -0.0173 | -9.9344
-1.5 | -0.0058 | 0.00607 | -0.0168 | -0.95552
-1 | 0.0489 | 0.00604 | -0.0164 | 8.096
-0.5 | 0.1039 | 0.006 | -0.0161 | 17.3167
0 | 0.1588 | 0.00594 | -0.0157 | 26.734
0.5 | 0.2131 | 0.00581 | -0.0152 | 36.6781
1 | 0.2609 | 0.0051 | -0.0137 | 51.1569
1.5 | 0.3127 | 0.00485 | -0.0128 | 64.4742
2 | 0.3648 | 0.0047 | -0.0119 | 77.617
2.5 | 0.4163 | 0.00456 | -0.0109 | 91.2939
3 | 0.4662 | 0.00443 | -0.0094 | 105.237
3.5 | 0.5185 | 0.00448 | -0.0085 | 115.7366
4 | 0.5721 | 0.00461 | -0.0079 | 124.0998
4.5 | 0.6259 | 0.00479 | -0.0074 | 130.6681
5 | 0.6836 | 0.00503 | -0.0078 | 135.9046
6 | 0.8077 | 0.00578 | -0.011 | 139.7405
6.5 | 0.8673 | 0.00627 | -0.0121 | 138.3254
7 | 0.921 | 0.00676 | -0.0119 | 136.2426
7.5 | 0.9809 | 0.0073 | -0.0132 | 134.3699
8 | 1.0411 | 0.00783 | -0.0146 | 132.963
8.5 | 1.101 | 0.00831 | -0.0159 | 132.491
9 | 1.1604 | 0.0088 | -0.0171 | 131.8636
9.5 | 1.2193 | 0.00931 | -0.0183 | 130.9667
10 | 1.2724 | 0.00981 | -0.0183 | 129.7044
10.5 | 1.3154 | 0.01029 | -0.016 | 127.8328
11 | 1.3575 | 0.01084 | -0.0136 | 125.2306
11.5 | 1.4007 | 0.01136 | -0.0116 | 123.3011
12 | 1.4433 | 0.01196 | -0.0095 | 120.6773
12.5 | 1.4855 | 0.01264 | -0.0075 | 117.5237
13 | 1.5286 | 0.01326 | -0.0057 | 115.279
13.5 | 1.57 | 0.01396 | -0.0038 | 112.4642
14 | 1.609 | 0.01478 | -0.0016 | 108.8633
14.5 | 1.6449 | 0.01574 | 0.001 | 104.5044
15 | 1.681 | 0.01657 | 0.0035 | 101.4484
15.5 | 1.7085 | 0.0175 | 0.0075 | 97.6286
16 | 1.733 | 0.01856 | 0.0115 | 93.3728
16.5 | 1.7534 | 0.02 | 0.0153 | 87.67
17 | 1.7701 | 0.02184 | 0.0187 | 81.0485
17.5 | 1.7803 | 0.02442 | 0.0217 | 72.9034
18 | 1.7879 | 0.02768 | 0.0235 | 64.5918
18.5 | 1.7902 | 0.03201 | 0.0241 | 55.9263
19 | 1.784 | 0.03795 | 0.0231 | 47.0092
19.5 | 1.7692 | 0.04561 | 0.0206 | 38.7897
20 | 1.734 | 0.05652 | 0.0161 | 30.6794

## 99. Re 8M Mach 0.10 (1)
BIGFOIL.COM POLAR EXPORT
NACA24010
NACA24010 |  |  |  | Cl Max: | 1.269 | at alpha= | 11.5 | deg
JavaFoil+Calcfoil stall+Eppler ext transition |  |  |  | L/D Max: | 113.224 | at alpha= | 9.5 | deg
Re: | 8000000 |  |  | Cd Min: | 0.00801 | at alpha= | 1.5 | deg
Mach: | 0.1 |  |  | Cl=0 at alpha= | -1.3729 | deg
|  |  |  | @ Cl=0.1, Cd= | 0.0089673
|  |  |  | @ Cl=0.4, Cd= | 0.00802
|  |  |  | @ Cl=0.6, Cd= | 0.0087339
alpha (deg) | Cl | Cd | Cm | Cl/Cd
-14.5 | -0.576 | 0.09982 | -0.005 | -5.771
-14 | -0.592 | 0.09431 | -0.005 | -6.275
-13.5 | -0.606 | 0.08849 | -0.005 | -6.85
-13 | -0.618 | 0.08302 | -0.005 | -7.449
-12.5 | -0.628 | 0.07807 | -0.005 | -8.044
-12 | -0.635 | 0.07302 | -0.005 | -8.698
-11.5 | -0.64 | 0.06768 | -0.006 | -9.45
-11 | -0.641 | 0.06274 | -0.006 | -10.212
-10.5 | -0.639 | 0.05764 | -0.006 | -11.083
-10 | -0.636 | 0.05122 | -0.007 | -12.411
-9.5 | -0.751 | 0.0099 | -0.01 | -75.87
-9 | -0.731 | 0.01023 | -0.011 | -71.488
-8.5 | -0.706 | 0.01049 | -0.011 | -67.292
-8 | -0.675 | 0.01011 | -0.011 | -66.775
-7.5 | -0.64 | 0.00976 | -0.011 | -65.574
-7 | -0.602 | 0.01029 | -0.011 | -58.489
-6.5 | -0.559 | 0.00996 | -0.012 | -56.147
-6 | -0.514 | 0.00971 | -0.012 | -52.9
-5.5 | -0.465 | 0.00952 | -0.012 | -48.855
-5 | -0.414 | 0.00934 | -0.012 | -44.317
-4.5 | -0.36 | 0.01006 | -0.012 | -35.821
-4 | -0.305 | 0.00995 | -0.013 | -30.686
-3.5 | -0.249 | 0.0099 | -0.013 | -25.151
-3 | -0.192 | 0.00967 | -0.013 | -19.809
-2.5 | -0.133 | 0.00952 | -0.013 | -14.009
-2 | -0.075 | 0.00935 | -0.014 | -7.98
-1.5 | -0.015 | 0.00918 | -0.014 | -1.687
-1 | 0.044 | 0.00907 | -0.014 | 4.847
-0.5 | 0.104 | 0.00896 | -0.014 | 11.563
0 | 0.163 | 0.00811 | -0.015 | 20.115
0.5 | 0.223 | 0.00806 | -0.015 | 27.595
1 | 0.282 | 0.00803 | -0.015 | 35.128
1.5 | 0.341 | 0.00801 | -0.015 | 42.581
2 | 0.4 | 0.00802 | -0.016 | 49.937
2.5 | 0.46 | 0.0081 | -0.016 | 56.764
3 | 0.519 | 0.00883 | -0.016 | 58.727
3.5 | 0.577 | 0.00873 | -0.017 | 66.123
4 | 0.636 | 0.00874 | -0.017 | 72.764
4.5 | 0.694 | 0.00891 | -0.017 | 77.891
5 | 0.752 | 0.00902 | -0.017 | 83.357
5.5 | 0.808 | 0.00928 | -0.018 | 87.13
6 | 0.864 | 0.00955 | -0.018 | 90.488
6.5 | 0.918 | 0.00997 | -0.018 | 92.067
7 | 0.97 | 0.00991 | -0.019 | 97.851
7.5 | 1.02 | 0.01003 | -0.019 | 101.627
8 | 1.067 | 0.01082 | -0.019 | 98.62
8.5 | 1.111 | 0.01023 | -0.019 | 108.594
9 | 1.15 | 0.01032 | -0.02 | 111.442
9.5 | 1.186 | 0.01047 | -0.02 | 113.224
10 | 1.216 | 0.01157 | -0.02 | 105.09
10.5 | 1.24 | 0.01226 | -0.021 | 101.14
11 | 1.258 | 0.01311 | -0.021 | 95.969
11.5 | 1.269 | 0.01412 | -0.021 | 89.896
12 | 1.269 | 0.01542 | -0.021 | 82.319
12.5 | 1.261 | 0.01719 | -0.021 | 73.375
13 | 1.245 | 0.0196 | -0.021 | 63.501
13.5 | 1.221 | 0.02303 | -0.021 | 52.987
14 | 1.189 | 0.0279 | -0.021 | 42.631
14.5 | 1.155 | 0.03384 | -0.021 | 34.122
15 | 1.117 | 0.04058 | -0.021 | 27.534
15.5 | 1.077 | 0.04872 | -0.021 | 22.108
16 | 1.036 | 0.05744 | -0.02 | 18.037
16.5 | 0.995 | 0.06652 | -0.02 | 14.957

## 100. Re 8M Mach 0.10 (2)
BIGFOIL.COM POLAR EXPORT
NACA24010
NACA24010 |  |  |  | Cl Max: | 1.774 | at alpha= | 18 | deg
XFOIL ncrit=9 |  |  |  | L/D Max: | 139.897 | at alpha= | 6 | deg
Re: | 8000000 |  |  | Cd Min: | 0.06768 | at alpha= | 20 | deg
Mach: | 0.1 |  |  | Cl=0 at alpha= | -1.4473 | deg
|  |  |  | @ Cl=0.1, Cd= | 0.0060041
|  |  |  | @ Cl=0.4, Cd= | 0.0046204
|  |  |  | @ Cl=0.6, Cd= | 0.0047062
alpha (deg) | Cl | Cd | Cm | Cl/Cd
-19.5 | -1.4654 | 0.05633 | -0.0531 | -26.0146
-19 | -1.5351 | 0.04077 | -0.0633 | -37.6527
-18.5 | -1.5677 | 0.03315 | -0.0639 | -47.2911
-18 | -1.5565 | 0.03048 | -0.0617 | -51.0663
-17.5 | -1.5604 | 0.02708 | -0.0571 | -57.6219
-17 | -1.5683 | 0.02389 | -0.0497 | -65.6467
-16.5 | -1.5469 | 0.02173 | -0.0454 | -71.1873
-16 | -1.5177 | 0.01994 | -0.0417 | -76.1133
-15.5 | -1.4842 | 0.01838 | -0.0384 | -80.7508
-15 | -1.4472 | 0.01705 | -0.0353 | -84.8798
-14.5 | -1.4074 | 0.01597 | -0.0325 | -88.1277
-14 | -1.3676 | 0.01499 | -0.0295 | -91.2342
-13.5 | -1.3268 | 0.01412 | -0.0265 | -93.966
-13 | -1.2859 | 0.01333 | -0.0234 | -96.4666
-12.5 | -1.2423 | 0.01258 | -0.0208 | -98.752
-12 | -1.1831 | 0.01184 | -0.0214 | -99.924
-11.5 | -1.1228 | 0.01123 | -0.0223 | -99.9822
-11 | -1.0628 | 0.01045 | -0.0231 | -101.7033
-10.5 | -1.0021 | 0.00972 | -0.0241 | -103.0967
-10 | -0.9428 | 0.00911 | -0.0246 | -103.4907
-9.5 | -0.8867 | 0.00858 | -0.0244 | -103.345
-9 | -0.8186 | 0.0081 | -0.0269 | -101.0617
-8.5 | -0.7483 | 0.00767 | -0.0298 | -97.5619
-8 | -0.698 | 0.00739 | -0.0283 | -94.452
-7.5 | -0.6482 | 0.00711 | -0.0266 | -91.1674
-7 | -0.5972 | 0.00691 | -0.0252 | -86.4255
-6.5 | -0.5449 | 0.00677 | -0.0241 | -80.4874
-6 | -0.4927 | 0.00662 | -0.023 | -74.426
-5.5 | -0.4398 | 0.00648 | -0.022 | -67.8704
-5 | -0.3862 | 0.00641 | -0.0212 | -60.2496
-4.5 | -0.3329 | 0.0063 | -0.0204 | -52.8413
-4 | -0.2788 | 0.00625 | -0.0197 | -44.608
-3.5 | -0.2248 | 0.00619 | -0.019 | -36.3166
-3 | -0.1704 | 0.00615 | -0.0184 | -27.7073
-2.5 | -0.1157 | 0.00613 | -0.0179 | -18.8744
-2 | -0.0609 | 0.00611 | -0.0174 | -9.9673
-1.5 | -0.0058 | 0.00608 | -0.0169 | -0.95395
-1 | 0.0492 | 0.00605 | -0.0165 | 8.1322
-0.5 | 0.1045 | 0.006 | -0.0161 | 17.4167
0 | 0.1597 | 0.00595 | -0.0158 | 26.8403
0.5 | 0.2144 | 0.00583 | -0.0153 | 36.7753
1 | 0.2624 | 0.00511 | -0.0137 | 51.3503
1.5 | 0.3145 | 0.00486 | -0.0128 | 64.7119
2 | 0.3669 | 0.00471 | -0.0119 | 77.8981
2.5 | 0.4186 | 0.00457 | -0.0109 | 91.5974
3 | 0.4688 | 0.00444 | -0.0094 | 105.5856
3.5 | 0.5214 | 0.00449 | -0.0084 | 116.1247
4 | 0.5754 | 0.00462 | -0.0078 | 124.5455
4.5 | 0.6296 | 0.00481 | -0.0073 | 130.894
5 | 0.6877 | 0.00505 | -0.0077 | 136.1782
5.5 | 0.7474 | 0.0054 | -0.0086 | 138.4074
6 | 0.8128 | 0.00581 | -0.0108 | 139.8967
6.5 | 0.8729 | 0.0063 | -0.0119 | 138.5556
7 | 0.927 | 0.0068 | -0.0116 | 136.3235
7.5 | 0.9875 | 0.00735 | -0.0129 | 134.3537
8 | 1.0482 | 0.0079 | -0.0142 | 132.6835
8.5 | 1.1088 | 0.00837 | -0.0155 | 132.4731
9 | 1.1688 | 0.00887 | -0.0167 | 131.77
9.5 | 1.2283 | 0.00939 | -0.0178 | 130.8094
10 | 1.2804 | 0.00993 | -0.0173 | 128.9426
10.5 | 1.3239 | 0.01041 | -0.0149 | 127.1758
11 | 1.3663 | 0.011 | -0.0124 | 124.2091
11.5 | 1.4101 | 0.01151 | -0.0103 | 122.5109
12 | 1.4526 | 0.01218 | -0.008 | 119.2611
12.5 | 1.4959 | 0.01284 | -0.0059 | 116.5031
13 | 1.539 | 0.0135 | -0.0039 | 114
13.5 | 1.5795 | 0.01431 | -0.0016 | 110.3774
14 | 1.6179 | 0.0152 | 0.0009 | 106.4408
14.5 | 1.6547 | 0.01611 | 0.0036 | 102.7126
15 | 1.6881 | 0.01703 | 0.0068 | 99.1251
15.5 | 1.7123 | 0.01805 | 0.0114 | 94.8643
16 | 1.7354 | 0.01934 | 0.0155 | 89.7311
16.5 | 1.7525 | 0.02114 | 0.0194 | 82.8997
17 | 1.7648 | 0.02353 | 0.0227 | 75.0021
17.5 | 1.7704 | 0.02688 | 0.0251 | 65.8631
18 | 1.774 | 0.03107 | 0.0259 | 57.0969
18.5 | 1.7735 | 0.03637 | 0.0252 | 48.7627
19 | 1.7599 | 0.04386 | 0.0229 | 40.1254
19.5 | 1.7315 | 0.05382 | 0.0189 | 32.1721
20 | 1.6781 | 0.06768 | 0.0128 | 24.7946

## 101. Re 8M Mach 0.25 (1)
BIGFOIL.COM POLAR EXPORT
NACA24010
NACA24010 |  |  |  | Cl Max: | 1.229 | at alpha= | 11 | deg
JavaFoil+Calcfoil stall+Eppler ext transition |  |  |  | L/D Max: | 115.579 | at alpha= | 9 | deg
Re: | 8000000 |  |  | Cd Min: | 0.0078 | at alpha= | 0 | deg
Mach: | 0.25 |  |  | Cl=0 at alpha= | -1.3688 | deg
|  |  |  | @ Cl=0.1, Cd= | 0.0091659
|  |  |  | @ Cl=0.4, Cd= | 0.0081782
|  |  |  | @ Cl=0.6, Cd= | 0.008937
alpha (deg) | Cl | Cd | Cm | Cl/Cd
-13.5 | -0.368 | 0.09652 | -0.005 | -3.814
-13 | -0.412 | 0.09093 | -0.005 | -4.533
-12.5 | -0.452 | 0.08539 | -0.005 | -5.292
-12 | -0.487 | 0.08001 | -0.005 | -6.082
-11.5 | -0.516 | 0.0751 | -0.005 | -6.869
-11 | -0.54 | 0.06998 | -0.005 | -7.712
-10.5 | -0.558 | 0.06467 | -0.006 | -8.621
-10 | -0.569 | 0.0598 | -0.006 | -9.514
-9.5 | -0.572 | 0.05469 | -0.006 | -10.457
-9 | -0.57 | 0.04922 | -0.007 | -11.587
-8.5 | -0.68 | 0.00972 | -0.011 | -69.979
-8 | -0.662 | 0.00996 | -0.011 | -66.422
-7.5 | -0.635 | 0.01018 | -0.012 | -62.334
-7 | -0.602 | 0.00985 | -0.012 | -61.12
-6.5 | -0.563 | 0.01035 | -0.012 | -54.403
-6 | -0.52 | 0.01003 | -0.012 | -51.837
-5.5 | -0.473 | 0.00978 | -0.012 | -48.374
-5 | -0.422 | 0.00959 | -0.013 | -44.002
-4.5 | -0.368 | 0.00941 | -0.013 | -39.154
-4 | -0.313 | 0.01019 | -0.013 | -30.669
-3.5 | -0.255 | 0.0101 | -0.013 | -25.259
-3 | -0.197 | 0.00991 | -0.014 | -19.845
-2.5 | -0.137 | 0.00971 | -0.014 | -14.104
-2 | -0.077 | 0.00952 | -0.014 | -8.055
-1.5 | -0.016 | 0.00934 | -0.014 | -1.703
-1 | 0.045 | 0.00922 | -0.015 | 4.898
-0.5 | 0.106 | 0.00916 | -0.015 | 11.621
0 | 0.168 | 0.0078 | -0.015 | 21.486
0.5 | 0.229 | 0.00824 | -0.015 | 27.744
1 | 0.29 | 0.00815 | -0.016 | 35.537
1.5 | 0.351 | 0.00817 | -0.016 | 42.9
2 | 0.411 | 0.00818 | -0.016 | 50.295
2.5 | 0.472 | 0.00824 | -0.016 | 57.284
3 | 0.533 | 0.009 | -0.017 | 59.166
3.5 | 0.593 | 0.00893 | -0.017 | 66.415
4 | 0.653 | 0.00899 | -0.017 | 72.64
4.5 | 0.713 | 0.00916 | -0.018 | 77.828
5 | 0.772 | 0.0093 | -0.018 | 83.018
5.5 | 0.83 | 0.00963 | -0.018 | 86.131
6 | 0.886 | 0.00999 | -0.019 | 88.698
6.5 | 0.941 | 0.00974 | -0.019 | 96.606
7 | 0.993 | 0.01048 | -0.019 | 94.741
7.5 | 1.042 | 0.01064 | -0.019 | 97.939
8 | 1.088 | 0.01021 | -0.02 | 106.567
8.5 | 1.13 | 0.01038 | -0.02 | 108.83
9 | 1.165 | 0.01008 | -0.02 | 115.579
9.5 | 1.193 | 0.01175 | -0.021 | 101.534
10 | 1.215 | 0.01256 | -0.021 | 96.679
10.5 | 1.227 | 0.01353 | -0.021 | 90.687
11 | 1.229 | 0.01476 | -0.021 | 83.243
11.5 | 1.219 | 0.0165 | -0.021 | 73.886
12 | 1.193 | 0.01902 | -0.021 | 62.712
12.5 | 1.153 | 0.02291 | -0.021 | 50.342
13 | 1.102 | 0.02861 | -0.021 | 38.535
13.5 | 1.043 | 0.03637 | -0.021 | 28.671
14 | 0.977 | 0.04581 | -0.02 | 21.324
14.5 | 0.906 | 0.05683 | -0.02 | 15.945
15 | 0.832 | 0.06871 | -0.019 | 12.117
15.5 | 0.756 | 0.08199 | -0.019 | 9.219
16 | 0.678 | 0.09499 | -0.018 | 7.136

## 102. Re 8M Mach 0.25 (2)
BIGFOIL.COM POLAR EXPORT
NACA24010
NACA24010 |  |  |  | Cl Max: | 1.7132 | at alpha= | 16 | deg
XFOIL ncrit=9 |  |  |  | L/D Max: | 141.7 | at alpha= | 6 | deg
Re: | 8000000 |  |  | Cd Min: | 0.20838 | at alpha= | -18 | deg
Mach: | 0.25 |  |  | Cl=0 at alpha= | -1.4466 | deg
|  |  |  | @ Cl=0.1, Cd= | 0.0060372
|  |  |  | @ Cl=0.4, Cd= | 0.0046838
|  |  |  | @ Cl=0.6, Cd= | 0.004719
alpha (deg) | Cl | Cd | Cm | Cl/Cd
-18 | -0.6996 | 0.20838 | 0.0424 | -3.3573
-17.5 | -0.6821 | 0.20255 | 0.0391 | -3.3676
-17 | -0.6676 | 0.19531 | 0.0354 | -3.4182
-16.5 | -0.6544 | 0.18772 | 0.0317 | -3.486
-16 | -0.696 | 0.16207 | 0.0207 | -4.2944
-15.5 | -0.7407 | 0.14109 | 0.0101 | -5.2498
-14.5 | -0.8979 | 0.09309 | -0.0197 | -9.6455
-14 | -1.1525 | 0.04431 | -0.0619 | -26.0099
-13.5 | -1.2478 | 0.032 | -0.0544 | -38.9937
-13 | -1.2785 | 0.02287 | -0.0471 | -55.9029
-12.5 | -1.2603 | 0.01929 | -0.0407 | -65.3344
-12 | -1.2327 | 0.01674 | -0.0346 | -73.638
-11.5 | -1.178 | 0.01459 | -0.0331 | -80.7402
-11 | -1.1157 | 0.01297 | -0.0326 | -86.0216
-10.5 | -1.051 | 0.01178 | -0.0325 | -89.219
-10 | -0.9852 | 0.01077 | -0.0326 | -91.4763
-9.5 | -0.9282 | 0.00964 | -0.031 | -96.2863
-8.5 | -0.7796 | 0.0082 | -0.0353 | -95.0732
-8 | -0.7255 | 0.00786 | -0.0332 | -92.3028
-7.5 | -0.6724 | 0.00758 | -0.031 | -88.7071
-7 | -0.62 | 0.00721 | -0.0288 | -85.9917
-6.5 | -0.5657 | 0.00698 | -0.0271 | -81.0458
-6 | -0.5107 | 0.00683 | -0.0256 | -74.7731
-5.5 | -0.4556 | 0.00664 | -0.0242 | -68.6145
-5 | -0.4001 | 0.00651 | -0.023 | -61.4593
-4.5 | -0.3443 | 0.00642 | -0.022 | -53.6293
-4 | -0.2885 | 0.00633 | -0.021 | -45.5766
-3.5 | -0.2324 | 0.00627 | -0.0201 | -37.0654
-3 | -0.1758 | 0.00622 | -0.0194 | -28.2637
-2.5 | -0.1196 | 0.00619 | -0.0186 | -19.3215
-2 | -0.0629 | 0.00615 | -0.018 | -10.2276
-1.5 | -0.0061 | 0.00612 | -0.0175 | -0.99673
-1 | 0.051 | 0.00608 | -0.017 | 8.3882
-0.5 | 0.1082 | 0.00603 | -0.0166 | 17.9436
0 | 0.1651 | 0.00597 | -0.0161 | 27.6549
0.5 | 0.2216 | 0.00588 | -0.0156 | 37.6871
1 | 0.2707 | 0.00516 | -0.0139 | 52.4612
1.5 | 0.3244 | 0.0049 | -0.0129 | 66.2041
2 | 0.3786 | 0.00474 | -0.0119 | 79.8734
2.5 | 0.4319 | 0.0046 | -0.0107 | 93.8913
3 | 0.4835 | 0.0045 | -0.0091 | 107.4444
3.5 | 0.5379 | 0.00456 | -0.008 | 117.9605
4 | 0.5937 | 0.0047 | -0.0072 | 126.3191
4.5 | 0.6501 | 0.00487 | -0.0066 | 133.4908
5 | 0.7108 | 0.00513 | -0.0069 | 138.5575
5.5 | 0.7733 | 0.00549 | -0.0077 | 140.8561
6 | 0.8417 | 0.00594 | -0.0099 | 141.7003
6.5 | 0.904 | 0.0065 | -0.0107 | 139.0769
7.5 | 1.0244 | 0.00767 | -0.0112 | 133.5593
8 | 1.0884 | 0.00823 | -0.0123 | 132.2479
8.5 | 1.152 | 0.0088 | -0.0131 | 130.9091
9 | 1.2155 | 0.00936 | -0.0139 | 129.8611
9.5 | 1.2785 | 0.00997 | -0.0146 | 128.2347
10 | 1.3262 | 0.01051 | -0.0119 | 126.1846
10.5 | 1.3707 | 0.01114 | -0.0086 | 123.0431
11 | 1.4162 | 0.01177 | -0.0054 | 120.3229
11.5 | 1.4603 | 0.01255 | -0.0021 | 116.3586
12 | 1.5062 | 0.01328 | 0.0008 | 113.4187
12.5 | 1.5497 | 0.01417 | 0.0041 | 109.3649
13 | 1.5894 | 0.01526 | 0.0078 | 104.1547
13.5 | 1.6286 | 0.01629 | 0.0116 | 99.9754
14 | 1.6571 | 0.01742 | 0.017 | 95.1263
14.5 | 1.681 | 0.01884 | 0.0224 | 89.2251
15 | 1.7001 | 0.02079 | 0.0273 | 81.7749
15.5 | 1.7121 | 0.02355 | 0.0313 | 72.7006
16 | 1.7132 | 0.02782 | 0.0338 | 61.5816
16.5 | 1.7048 | 0.03408 | 0.0335 | 50.0235
17 | 1.693 | 0.04185 | 0.031 | 40.454
17.5 | 1.6615 | 0.05262 | 0.0262 | 31.5754
18 | 1.6076 | 0.06637 | 0.0197 | 24.2218
18.5 | 1.5448 | 0.08149 | 0.0125 | 18.9569
19 | 1.4766 | 0.09794 | 0.0042 | 15.0766
19.5 | 1.4189 | 0.11363 | -0.004 | 12.487
20 | 1.3669 | 0.12913 | -0.0124 | 10.5855

## 103. Re 8M Mach 0.50 (1)
BIGFOIL.COM POLAR EXPORT
NACA24010
NACA24010 |  |  |  | Cl Max: | 1.171 | at alpha= | 20 | deg
JavaFoil+Calcfoil stall+Eppler ext transition |  |  |  | L/D Max: | 109.184 | at alpha= | 7 | deg
Re: | 8000000 |  |  | Cd Min: | 0.00839 | at alpha= | 2.5 | deg
Mach: | 0.5 |  |  | Cl=0 at alpha= | -1.3677 | deg
|  |  |  | @ Cl=0.1, Cd= | 0.0098168
|  |  |  | @ Cl=0.4, Cd= | 0.0085206
|  |  |  | @ Cl=0.6, Cd= | 0.0085152
alpha (deg) | Cl | Cd | Cm | Cl/Cd
-20 | -0.984 | 0.15099 | -0.005 | -6.519
-19.5 | -0.96 | 0.1392 | -0.005 | -6.9
-19 | -0.938 | 0.12844 | -0.005 | -7.304
-18.5 | -0.915 | 0.12419 | -0.006 | -7.367
-18 | -0.883 | 0.12758 | -0.005 | -6.918
-17.5 | -0.86 | 0.11557 | -0.006 | -7.445
-17 | -0.841 | 0.10335 | -0.006 | -8.136
-16.5 | -0.804 | 0.11476 | -0.005 | -7.007
-16 | -0.781 | 0.1046 | -0.006 | -7.463
-15.5 | -0.761 | 0.09227 | -0.006 | -8.248
-15 | -0.726 | 0.10175 | -0.005 | -7.134
-14.5 | -0.703 | 0.09142 | -0.006 | -7.688
-14 | -0.682 | 0.08124 | -0.006 | -8.392
-13.5 | -0.647 | 0.08888 | -0.006 | -7.283
-13 | -0.625 | 0.07897 | -0.006 | -7.909
-12.5 | -0.596 | 0.07938 | -0.006 | -7.513
-12 | -0.569 | 0.07615 | -0.006 | -7.472
-11.5 | -0.546 | 0.06758 | -0.007 | -8.076
-11 | -0.516 | 0.06951 | -0.006 | -7.423
-10.5 | -0.49 | 0.06382 | -0.006 | -7.685
-10 | -0.463 | 0.06287 | -0.006 | -7.366
-9.5 | -0.437 | 0.05832 | -0.006 | -7.492
-9 | -0.413 | 0.05192 | -0.007 | -7.953
-8.5 | -0.383 | 0.05334 | -0.007 | -7.187
-8 | -0.359 | 0.04779 | -0.007 | -7.505
-7.5 | -0.33 | 0.0479 | -0.007 | -6.894
-7 | -0.303 | 0.04684 | -0.007 | -6.466
-6.5 | -0.276 | 0.04497 | -0.007 | -6.137
-6 | -0.314 | 0.04309 | -0.007 | -7.285
-5.5 | -0.461 | 0.01 | -0.014 | -46.164
-5 | -0.439 | 0.01096 | -0.014 | -40.005
-4.5 | -0.394 | 0.01054 | -0.014 | -37.393
-4 | -0.34 | 0.01035 | -0.015 | -32.886
-3.5 | -0.281 | 0.01021 | -0.015 | -27.484
-3 | -0.218 | 0.00997 | -0.015 | -21.827
-2.5 | -0.152 | 0.00981 | -0.015 | -15.507
-2 | -0.085 | 0.0103 | -0.016 | -8.291
-1.5 | -0.018 | 0.01014 | -0.016 | -1.749
-1 | 0.05 | 0.00994 | -0.016 | 5.074
-0.5 | 0.119 | 0.00977 | -0.017 | 12.16
0 | 0.187 | 0.00967 | -0.017 | 19.363
0.5 | 0.255 | 0.00844 | -0.017 | 30.258
1 | 0.323 | 0.0084 | -0.017 | 38.504
1.5 | 0.391 | 0.00851 | -0.018 | 46.021
2 | 0.459 | 0.00859 | -0.018 | 53.442
2.5 | 0.527 | 0.00839 | -0.018 | 62.831
3 | 0.594 | 0.0085 | -0.019 | 69.893
3.5 | 0.661 | 0.00867 | -0.019 | 76.287
4 | 0.728 | 0.00948 | -0.019 | 76.781
4.5 | 0.794 | 0.00967 | -0.02 | 82.124
5 | 0.858 | 0.01003 | -0.02 | 85.527
5.5 | 0.92 | 0.00972 | -0.02 | 94.678
6 | 0.979 | 0.00973 | -0.021 | 100.635
6.5 | 1.032 | 0.01018 | -0.021 | 101.366
7 | 1.078 | 0.00987 | -0.021 | 109.184
7.5 | 1.11 | 0.01197 | -0.022 | 92.72
8 | 1.122 | 0.01327 | -0.022 | 84.529
8.5 | 1.094 | 0.01519 | -0.022 | 72.041
9 | 0.922 | 0.0198 | -0.022 | 46.545
9.5 | 0.681 | 0.02367 | -0.021 | 28.789
10 | 0.699 | 0.0289 | -0.021 | 24.182
10.5 | 0.719 | 0.03377 | -0.021 | 21.3
11 | 0.742 | 0.0381 | -0.021 | 19.477
11.5 | 0.77 | 0.04038 | -0.021 | 19.061
12 | 0.795 | 0.04397 | -0.021 | 18.076
12.5 | 0.786 | 0.06927 | -0.019 | 11.346
13 | 0.827 | 0.06304 | -0.02 | 13.122
13.5 | 0.86 | 0.06229 | -0.021 | 13.808
14 | 0.891 | 0.06269 | -0.021 | 14.212
14.5 | 0.881 | 0.09366 | -0.019 | 9.406
15 | 0.931 | 0.07975 | -0.021 | 11.673
15.5 | 0.964 | 0.07775 | -0.021 | 12.401
16 | 0.95 | 0.11414 | -0.018 | 8.325
16.5 | 0.999 | 0.09928 | -0.021 | 10.064
17 | 1.018 | 0.11343 | -0.02 | 8.978
17.5 | 1.024 | 0.12782 | -0.018 | 8.014
18 | 1.071 | 0.12402 | -0.021 | 8.635
18.5 | 1.096 | 0.12849 | -0.021 | 8.533
19 | 1.121 | 0.13864 | -0.021 | 8.087
19.5 | 1.142 | 0.1519 | -0.02 | 7.521
20 | 1.171 | 0.15756 | -0.021 | 7.434

## 104. Re 8M Mach 0.50 (2)
BIGFOIL.COM POLAR EXPORT
NACA24010
NACA24010 |  |  |  | Cl Max: | 1.4707 | at alpha= | 10 | deg
XFOIL ncrit=9 |  |  |  | L/D Max: | 148.669 | at alpha= | 5.5 | deg
Re: | 8000000 |  |  | Cd Min: | 0.26681 | at alpha= | -20 | deg
Mach: | 0.5 |  |  | Cl=0 at alpha= | -1.4518 | deg
|  |  |  | @ Cl=0.1, Cd= | 0.0062085
|  |  |  | @ Cl=0.4, Cd= | 0.0049941
|  |  |  | @ Cl=0.6, Cd= | 0.0048137
alpha (deg) | Cl | Cd | Cm | Cl/Cd
-20 | -0.8113 | 0.26681 | 0.0705 | -3.0407
-19.5 | -0.7904 | 0.25823 | 0.0657 | -3.0608
-19 | -0.7704 | 0.24878 | 0.0607 | -3.0967
-18.5 | -0.7494 | 0.24069 | 0.0561 | -3.1135
-18 | -0.7284 | 0.23289 | 0.0517 | -3.1277
-17.5 | -0.7083 | 0.2245 | 0.0473 | -3.155
-17 | -0.6891 | 0.21578 | 0.0429 | -3.1935
-16.5 | -0.6702 | 0.2075 | 0.0387 | -3.2299
-16 | -0.6524 | 0.19878 | 0.0343 | -3.282
-15.5 | -0.6336 | 0.19085 | 0.0303 | -3.3199
-15 | -0.6151 | 0.18312 | 0.0266 | -3.359
-14.5 | -0.5979 | 0.17515 | 0.0229 | -3.4136
-14 | -0.5834 | 0.16636 | 0.019 | -3.5069
-13.5 | -0.5702 | 0.15754 | 0.0152 | -3.6194
-13 | -0.5589 | 0.14877 | 0.0115 | -3.7568
-12.5 | -0.5515 | 0.13925 | 0.0074 | -3.9605
-12 | -0.5423 | 0.13072 | 0.0038 | -4.1486
-11.5 | -0.5342 | 0.12216 | 0.0001 | -4.373
-11 | -0.5289 | 0.11333 | -0.0037 | -4.6669
-10.5 | -0.5246 | 0.10459 | -0.0075 | -5.0158
-10 | -0.5272 | 0.09487 | -0.0123 | -5.5571
-9.5 | -0.5413 | 0.08351 | -0.0186 | -6.4819
-9 | -0.5493 | 0.07372 | -0.0245 | -7.4512
-8.5 | -0.551 | 0.06329 | -0.034 | -8.706
-8 | -0.5518 | 0.04952 | -0.0545 | -11.143
-7.5 | -0.5452 | 0.037 | -0.0662 | -14.7351
-7 | -0.5632 | 0.02925 | -0.0597 | -19.2547
-6.5 | -0.5854 | 0.0186 | -0.0515 | -31.4731
-6 | -0.5784 | 0.01033 | -0.0435 | -55.9923
-5.5 | -0.5256 | 0.0081 | -0.0379 | -64.8889
-5 | -0.4623 | 0.00739 | -0.0338 | -62.5575
-4.5 | -0.3977 | 0.00698 | -0.0306 | -56.9771
-4 | -0.3322 | 0.00678 | -0.028 | -48.9971
-3.5 | -0.2671 | 0.00662 | -0.0258 | -40.3474
-3 | -0.2015 | 0.00653 | -0.024 | -30.8576
-2.5 | -0.1367 | 0.00645 | -0.0224 | -21.1938
-2 | -0.0715 | 0.00637 | -0.0211 | -11.2245
-1.5 | -0.0063 | 0.0063 | -0.0201 | -1
-1 | 0.059 | 0.00624 | -0.0192 | 9.4551
-0.5 | 0.124 | 0.00619 | -0.0183 | 20.0323
0 | 0.189 | 0.00614 | -0.0175 | 30.7818
0.5 | 0.2535 | 0.00609 | -0.0167 | 41.6256
1 | 0.3093 | 0.0054 | -0.0145 | 57.2778
1.5 | 0.369 | 0.00507 | -0.0128 | 72.7811
2 | 0.4303 | 0.00492 | -0.0113 | 87.4593
3 | 0.5501 | 0.00475 | -0.0072 | 115.8105
3.5 | 0.6128 | 0.00483 | -0.0055 | 126.8737
4 | 0.6765 | 0.00498 | -0.0038 | 135.8434
4.5 | 0.7423 | 0.00522 | -0.0023 | 142.2031
5 | 0.8166 | 0.00555 | -0.0025 | 147.1351
5.5 | 0.8935 | 0.00601 | -0.003 | 148.6689
6 | 0.9748 | 0.0067 | -0.0041 | 145.4925
7 | 1.1194 | 0.0083 | -0.0016 | 134.8675
7.5 | 1.1991 | 0.00909 | -0.001 | 131.9142
8 | 1.2796 | 0.0099 | 0.0002 | 129.2525
8.5 | 1.3614 | 0.01077 | 0.0018 | 126.4067
9 | 1.4212 | 0.01172 | 0.0079 | 121.2628
9.5 | 1.4611 | 0.01326 | 0.0174 | 110.1885
10 | 1.4707 | 0.01599 | 0.0298 | 91.9762
11 | 1.4062 | 0.02775 | 0.045 | 50.6739
11.5 | 1.366 | 0.03973 | 0.0382 | 34.3821
12 | 1.3277 | 0.05176 | 0.0319 | 25.6511
12.5 | 1.2889 | 0.06307 | 0.0266 | 20.436
13 | 1.2444 | 0.075 | 0.0206 | 16.592
13.5 | 1.2093 | 0.08638 | 0.0149 | 13.9998
14 | 1.177 | 0.09811 | 0.0088 | 11.9967
14.5 | 1.1471 | 0.11011 | 0.0025 | 10.4178
15 | 1.1202 | 0.12214 | -0.0041 | 9.1714

## 105. Re 10M Mach 0.00 (1)
BIGFOIL.COM POLAR EXPORT
NACA24010
NACA24010 |  |  |  | Cl Max: | 1.282 | at alpha= | 12 | deg
JavaFoil+Calcfoil stall+Eppler ext transition |  |  |  | L/D Max: | 120.164 | at alpha= | 10 | deg
Re: | 10000000 |  |  | Cd Min: | 0.00789 | at alpha= | 1 | deg
Mach: | 0 |  |  | Cl=0 at alpha= | -1.3729 | deg
|  |  |  | @ Cl=0.1, Cd= | 0.0088009
|  |  |  | @ Cl=0.4, Cd= | 0.0079795
|  |  |  | @ Cl=0.6, Cd= | 0.0086944
alpha (deg) | Cl | Cd | Cm | Cl/Cd
-15 | -0.595 | 0.10276 | -0.005 | -5.794
-14.5 | -0.61 | 0.09684 | -0.005 | -6.294
-14 | -0.622 | 0.09125 | -0.005 | -6.82
-13.5 | -0.633 | 0.08559 | -0.005 | -7.401
-13 | -0.642 | 0.08063 | -0.005 | -7.968
-12.5 | -0.649 | 0.07555 | -0.005 | -8.594
-12 | -0.654 | 0.07017 | -0.006 | -9.318
-11.5 | -0.656 | 0.06495 | -0.006 | -10.098
-11 | -0.655 | 0.05988 | -0.006 | -10.938
-10.5 | -0.654 | 0.05312 | -0.007 | -12.308
-10 | -0.774 | 0.01007 | -0.01 | -76.857
-9.5 | -0.759 | 0.00974 | -0.01 | -77.859
-9 | -0.736 | 0.00984 | -0.011 | -74.741
-8.5 | -0.708 | 0.0101 | -0.011 | -70.099
-8 | -0.676 | 0.0098 | -0.011 | -69.034
-7.5 | -0.64 | 0.01024 | -0.011 | -62.527
-7 | -0.601 | 0.01004 | -0.011 | -59.846
-6.5 | -0.558 | 0.00969 | -0.012 | -57.616
-6 | -0.512 | 0.00945 | -0.012 | -54.177
-5.5 | -0.463 | 0.00929 | -0.012 | -49.872
-5 | -0.412 | 0.01005 | -0.012 | -41
-4.5 | -0.359 | 0.00989 | -0.012 | -36.293
-4 | -0.304 | 0.00982 | -0.013 | -30.943
-3.5 | -0.248 | 0.0096 | -0.013 | -25.815
-3 | -0.191 | 0.00938 | -0.013 | -20.323
-2.5 | -0.133 | 0.0092 | -0.013 | -14.433
-2 | -0.074 | 0.00907 | -0.014 | -8.188
-1.5 | -0.015 | 0.0089 | -0.014 | -1.73
-1 | 0.044 | 0.00975 | -0.014 | 4.487
-0.5 | 0.103 | 0.00875 | -0.014 | 11.775
0 | 0.162 | 0.00924 | -0.015 | 17.555
0.5 | 0.221 | 0.00795 | -0.015 | 27.871
1 | 0.281 | 0.00789 | -0.015 | 35.549
1.5 | 0.34 | 0.00792 | -0.015 | 42.894
2 | 0.398 | 0.00795 | -0.016 | 50.138
2.5 | 0.457 | 0.00882 | -0.016 | 51.857
3 | 0.516 | 0.00876 | -0.016 | 58.91
3.5 | 0.574 | 0.00869 | -0.016 | 66.118
4 | 0.633 | 0.0087 | -0.017 | 72.745
4.5 | 0.691 | 0.00888 | -0.017 | 77.795
5 | 0.748 | 0.00898 | -0.017 | 83.327
5.5 | 0.804 | 0.00923 | -0.018 | 87.192
6 | 0.86 | 0.00948 | -0.018 | 90.647
6.5 | 0.913 | 0.0099 | -0.018 | 92.284
7 | 0.966 | 0.01059 | -0.019 | 91.231
7.5 | 1.015 | 0.01045 | -0.019 | 97.149
8 | 1.063 | 0.01043 | -0.019 | 101.885
8.5 | 1.107 | 0.01037 | -0.019 | 106.803
9 | 1.148 | 0.0104 | -0.02 | 110.313
9.5 | 1.184 | 0.01047 | -0.02 | 113.072
10 | 1.215 | 0.01011 | -0.02 | 120.164
10.5 | 1.242 | 0.01166 | -0.021 | 106.57
11 | 1.263 | 0.0124 | -0.021 | 101.837
11.5 | 1.277 | 0.01326 | -0.021 | 96.338
12 | 1.282 | 0.01428 | -0.021 | 89.774
12.5 | 1.279 | 0.01563 | -0.021 | 81.794
13 | 1.268 | 0.01744 | -0.021 | 72.706
13.5 | 1.249 | 0.02013 | -0.021 | 62.052
14 | 1.224 | 0.02373 | -0.021 | 51.589
14.5 | 1.194 | 0.02852 | -0.021 | 41.865
15 | 1.16 | 0.03448 | -0.021 | 33.638
15.5 | 1.124 | 0.04123 | -0.021 | 27.269
16 | 1.087 | 0.04899 | -0.021 | 22.182
16.5 | 1.049 | 0.05726 | -0.021 | 18.319
17 | 1.011 | 0.06608 | -0.021 | 15.295

## 106. Re 10M Mach 0.00 (2)
BIGFOIL.COM POLAR EXPORT
NACA24010
NACA24010 |  |  |  | Cl Max: | 1.829 | at alpha= | 19 | deg
XFOIL ncrit=9 |  |  |  | L/D Max: | 142.429 | at alpha= | 6 | deg
Re: | 10000000 |  |  | Cd Min: | 0.04745 | at alpha= | 20 | deg
Mach: | 0 |  |  | Cl=0 at alpha= | -1.4401 | deg
|  |  |  | @ Cl=0.1, Cd= | 0.0058427
|  |  |  | @ Cl=0.4, Cd= | 0.0046198
|  |  |  | @ Cl=0.6, Cd= | 0.0046092
alpha (deg) | Cl | Cd | Cm | Cl/Cd
-20 | -1.6832 | 0.03237 | -0.0623 | -51.9988
-19.5 | -1.6799 | 0.02906 | -0.0603 | -57.808
-19 | -1.672 | 0.0265 | -0.0571 | -63.0943
-18.5 | -1.6628 | 0.0243 | -0.0527 | -68.428
-18 | -1.6424 | 0.02306 | -0.0483 | -71.2229
-17.5 | -1.6215 | 0.02151 | -0.0439 | -75.3835
-17 | -1.5927 | 0.01996 | -0.0405 | -79.7946
-16.5 | -1.5602 | 0.01855 | -0.0375 | -84.1078
-16 | -1.5248 | 0.01726 | -0.0347 | -88.343
-15.5 | -1.4874 | 0.01608 | -0.0321 | -92.5
-15 | -1.4486 | 0.01503 | -0.0295 | -96.3806
-14.5 | -1.4087 | 0.01418 | -0.0269 | -99.3441
-14 | -1.3689 | 0.01334 | -0.0241 | -102.6162
-13.5 | -1.3282 | 0.01264 | -0.0213 | -105.0791
-13 | -1.2819 | 0.01198 | -0.0197 | -107.0033
-12.5 | -1.2242 | 0.01133 | -0.0204 | -108.0494
-12 | -1.1657 | 0.01073 | -0.0213 | -108.6393
-11.5 | -1.1062 | 0.01022 | -0.0223 | -108.2387
-11 | -1.0467 | 0.00967 | -0.0233 | -108.242
-10.5 | -0.9868 | 0.00904 | -0.0244 | -109.1593
-10 | -0.9342 | 0.00851 | -0.0237 | -109.7767
-9.5 | -0.8693 | 0.00798 | -0.0258 | -108.9348
-9 | -0.7991 | 0.00754 | -0.0291 | -105.9814
-8.5 | -0.7504 | 0.00735 | -0.0273 | -102.0952
-8 | -0.7001 | 0.00717 | -0.026 | -97.643
-7 | -0.5982 | 0.00672 | -0.0236 | -89.0179
-6.5 | -0.5458 | 0.00659 | -0.0227 | -82.8225
-6 | -0.4929 | 0.00648 | -0.0219 | -76.0648
-5.5 | -0.4403 | 0.00634 | -0.021 | -69.4479
-5 | -0.3868 | 0.00625 | -0.0203 | -61.888
-4.5 | -0.3332 | 0.00617 | -0.0197 | -54.0032
-4 | -0.2795 | 0.00611 | -0.0191 | -45.7447
-3.5 | -0.2253 | 0.00605 | -0.0185 | -37.2397
-3 | -0.1709 | 0.00602 | -0.018 | -28.3887
-2.5 | -0.1163 | 0.00598 | -0.0175 | -19.4482
-2 | -0.0617 | 0.00595 | -0.0171 | -10.3697
-1.5 | -0.0066 | 0.00591 | -0.0167 | -1.1168
-1 | 0.0485 | 0.00588 | -0.0164 | 8.2483
-0.5 | 0.1038 | 0.00584 | -0.0161 | 17.774
0 | 0.159 | 0.00578 | -0.0158 | 27.5087
0.5 | 0.214 | 0.00571 | -0.0154 | 37.4781
1 | 0.2636 | 0.00515 | -0.0142 | 51.1845
1.5 | 0.3151 | 0.00488 | -0.0133 | 64.5697
2 | 0.3676 | 0.0047 | -0.0125 | 78.2128
2.5 | 0.4201 | 0.00457 | -0.0117 | 91.9256
3 | 0.471 | 0.00443 | -0.0105 | 106.3205
3.5 | 0.5221 | 0.00441 | -0.0093 | 118.39
4 | 0.5754 | 0.00453 | -0.0087 | 127.0199
4.5 | 0.6282 | 0.0047 | -0.008 | 133.6596
5 | 0.681 | 0.00492 | -0.0073 | 138.4146
5.5 | 0.7372 | 0.00524 | -0.0074 | 140.687
6 | 0.7976 | 0.0056 | -0.0086 | 142.4286
6.5 | 0.8617 | 0.0061 | -0.0108 | 141.2623
7 | 0.92 | 0.00656 | -0.0116 | 140.2439
7.5 | 0.9739 | 0.00703 | -0.0115 | 138.5349
8 | 1.0339 | 0.00753 | -0.0128 | 137.3041
8.5 | 1.0937 | 0.00798 | -0.0141 | 137.0551
9 | 1.153 | 0.00844 | -0.0153 | 136.6114
9.5 | 1.2119 | 0.00892 | -0.0164 | 135.8632
10 | 1.2701 | 0.00943 | -0.0175 | 134.6872
10.5 | 1.3226 | 0.00992 | -0.0174 | 133.3266
11 | 1.365 | 0.01043 | -0.015 | 130.8725
11.5 | 1.4083 | 0.01092 | -0.0129 | 128.9652
12 | 1.45 | 0.01154 | -0.0107 | 125.6499
12.5 | 1.4937 | 0.01209 | -0.0089 | 123.5484
13 | 1.537 | 0.0127 | -0.0071 | 121.0236
13.5 | 1.5782 | 0.01346 | -0.0051 | 117.2511
14 | 1.6183 | 0.01424 | -0.0031 | 113.6447
14.5 | 1.6582 | 0.01497 | -0.001 | 110.7682
15 | 1.6961 | 0.01576 | 0.0012 | 107.6206
15.5 | 1.7301 | 0.01668 | 0.004 | 103.723
16 | 1.7529 | 0.01769 | 0.0086 | 99.0899
16.5 | 1.7723 | 0.01908 | 0.013 | 92.8878
17 | 1.7899 | 0.02073 | 0.0168 | 86.3435
17.5 | 1.806 | 0.02272 | 0.0198 | 79.4894
18 | 1.8178 | 0.02534 | 0.0222 | 71.7364
18.5 | 1.8269 | 0.0286 | 0.0236 | 63.8776
19 | 1.829 | 0.03307 | 0.0238 | 55.3069
19.5 | 1.823 | 0.03905 | 0.0227 | 46.6837
20 | 1.8026 | 0.04745 | 0.0198 | 37.9895

## 107. Re 10M Mach 0.10 (1)
BIGFOIL.COM POLAR EXPORT
NACA24010
NACA24010 |  |  |  | Cl Max: | 1.273 | at alpha= | 12 | deg
JavaFoil+Calcfoil stall+Eppler ext transition |  |  |  | L/D Max: | 118.472 | at alpha= | 10 | deg
Re: | 10000000 |  |  | Cd Min: | 0.00793 | at alpha= | 1 | deg
Mach: | 0.1 |  |  | Cl=0 at alpha= | -1.3729 | deg
|  |  |  | @ Cl=0.1, Cd= | 0.0088453
|  |  |  | @ Cl=0.4, Cd= | 0.00796
|  |  |  | @ Cl=0.6, Cd= | 0.0087295
alpha (deg) | Cl | Cd | Cm | Cl/Cd
-14.5 | -0.576 | 0.0986 | -0.005 | -5.847
-14 | -0.592 | 0.09303 | -0.005 | -6.368
-13.5 | -0.607 | 0.0875 | -0.005 | -6.933
-13 | -0.619 | 0.08191 | -0.005 | -7.557
-12.5 | -0.629 | 0.07686 | -0.005 | -8.181
-12 | -0.636 | 0.07173 | -0.005 | -8.868
-11.5 | -0.641 | 0.06642 | -0.006 | -9.647
-11 | -0.642 | 0.06154 | -0.006 | -10.433
-10.5 | -0.641 | 0.05601 | -0.006 | -11.444
-10 | -0.648 | 0.04381 | -0.007 | -14.803
-9.5 | -0.753 | 0.00942 | -0.01 | -79.917
-9 | -0.732 | 0.00996 | -0.011 | -73.475
-8.5 | -0.706 | 0.0102 | -0.011 | -69.202
-8 | -0.675 | 0.00989 | -0.011 | -68.232
-7.5 | -0.64 | 0.01032 | -0.011 | -62.034
-7 | -0.602 | 0.01006 | -0.011 | -59.817
-6.5 | -0.559 | 0.00975 | -0.012 | -57.354
-6 | -0.514 | 0.00957 | -0.012 | -53.677
-5.5 | -0.465 | 0.00939 | -0.012 | -49.511
-5 | -0.414 | 0.00921 | -0.012 | -44.929
-4.5 | -0.36 | 0.00994 | -0.012 | -36.238
-4 | -0.305 | 0.00984 | -0.013 | -31.042
-3.5 | -0.249 | 0.00967 | -0.013 | -25.743
-3 | -0.192 | 0.00942 | -0.013 | -20.346
-2.5 | -0.133 | 0.00927 | -0.013 | -14.395
-2 | -0.075 | 0.00908 | -0.014 | -8.224
-1.5 | -0.015 | 0.00891 | -0.014 | -1.738
-1 | 0.044 | 0.00976 | -0.014 | 4.504
-0.5 | 0.104 | 0.00878 | -0.014 | 11.788
0 | 0.163 | 0.00932 | -0.015 | 17.497
0.5 | 0.223 | 0.008 | -0.015 | 27.808
1 | 0.282 | 0.00793 | -0.015 | 35.569
1.5 | 0.341 | 0.00795 | -0.015 | 42.951
2 | 0.4 | 0.00796 | -0.016 | 50.331
2.5 | 0.46 | 0.00883 | -0.016 | 52.029
3 | 0.519 | 0.00881 | -0.016 | 58.865
3.5 | 0.577 | 0.00871 | -0.017 | 66.292
4 | 0.636 | 0.00876 | -0.017 | 72.592
4.5 | 0.694 | 0.00891 | -0.017 | 77.939
5 | 0.752 | 0.00901 | -0.017 | 83.47
5.5 | 0.808 | 0.00932 | -0.018 | 86.752
6 | 0.864 | 0.00954 | -0.018 | 90.53
6.5 | 0.918 | 0.00995 | -0.018 | 92.197
7 | 0.97 | 0.01073 | -0.019 | 90.357
7.5 | 1.02 | 0.01056 | -0.019 | 96.53
8 | 1.067 | 0.01053 | -0.019 | 101.336
8.5 | 1.111 | 0.01047 | -0.019 | 106.095
9 | 1.151 | 0.01052 | -0.02 | 109.376
9.5 | 1.186 | 0.01013 | -0.02 | 117.119
10 | 1.217 | 0.01027 | -0.02 | 118.472
10.5 | 1.242 | 0.01183 | -0.021 | 104.935
11 | 1.26 | 0.01262 | -0.021 | 99.846
11.5 | 1.272 | 0.01351 | -0.021 | 94.14
12 | 1.273 | 0.01467 | -0.021 | 86.831
12.5 | 1.266 | 0.01619 | -0.021 | 78.234
13 | 1.251 | 0.01828 | -0.021 | 68.435
13.5 | 1.227 | 0.02139 | -0.021 | 57.371
14 | 1.197 | 0.0256 | -0.021 | 46.774
14.5 | 1.162 | 0.03103 | -0.021 | 37.458
15 | 1.125 | 0.03737 | -0.021 | 30.093
15.5 | 1.084 | 0.04518 | -0.021 | 23.99
16 | 1.042 | 0.05365 | -0.021 | 19.424
16.5 | 1 | 0.06259 | -0.02 | 15.979
17 | 0.958 | 0.072 | -0.02 | 13.307

## 108. Re 10M Mach 0.10 (2)
BIGFOIL.COM POLAR EXPORT
NACA24010
NACA24010 |  |  |  | Cl Max: | 1.817 | at alpha= | 18.5 | deg
XFOIL ncrit=9 |  |  |  | L/D Max: | 142.575 | at alpha= | 6 | deg
Re: | 10000000 |  |  | Cd Min: | 0.05662 | at alpha= | 20 | deg
Mach: | 0.1 |  |  | Cl=0 at alpha= | -1.4404 | deg
|  |  |  | @ Cl=0.1, Cd= | 0.0058524
|  |  |  | @ Cl=0.4, Cd= | 0.0046298
|  |  |  | @ Cl=0.6, Cd= | 0.0046079
alpha (deg) | Cl | Cd | Cm | Cl/Cd
-20 | -1.6035 | 0.04394 | -0.0632 | -36.4929
-19.5 | -1.6243 | 0.03655 | -0.0656 | -44.4405
-19 | -1.6334 | 0.03163 | -0.0647 | -51.6408
-18.5 | -1.6392 | 0.02779 | -0.0613 | -58.9852
-18 | -1.623 | 0.02594 | -0.0575 | -62.5675
-17.5 | -1.615 | 0.0238 | -0.0517 | -67.8571
-17 | -1.5926 | 0.02218 | -0.0471 | -71.8034
-16.5 | -1.5598 | 0.02084 | -0.0439 | -74.8464
-16 | -1.5292 | 0.01908 | -0.0403 | -80.1468
-15.5 | -1.4951 | 0.0175 | -0.037 | -85.4343
-15 | -1.4579 | 0.01615 | -0.0339 | -90.2724
-14.5 | -1.4183 | 0.0151 | -0.0309 | -93.9272
-14 | -1.3792 | 0.01408 | -0.0277 | -97.9545
-13.5 | -1.3387 | 0.01322 | -0.0246 | -101.2632
-13 | -1.2954 | 0.01246 | -0.0219 | -103.9647
-12.5 | -1.237 | 0.0117 | -0.0224 | -105.7265
-12 | -1.1776 | 0.01102 | -0.0231 | -106.8603
-11.5 | -1.1172 | 0.01046 | -0.0239 | -106.8069
-11 | -1.0566 | 0.0099 | -0.0248 | -106.7273
-10.5 | -0.9956 | 0.00928 | -0.0257 | -107.2845
-10 | -0.9422 | 0.00869 | -0.0249 | -108.4235
-9.5 | -0.8771 | 0.00811 | -0.0268 | -108.1504
-9 | -0.8054 | 0.00763 | -0.0301 | -105.557
-8.5 | -0.7561 | 0.00742 | -0.0282 | -101.9003
-8 | -0.7053 | 0.00722 | -0.0267 | -97.687
-7.5 | -0.6541 | 0.00698 | -0.0254 | -93.7106
-7 | -0.6024 | 0.00677 | -0.0242 | -88.9808
-6.5 | -0.5496 | 0.00662 | -0.0232 | -83.0211
-6 | -0.4962 | 0.00651 | -0.0223 | -76.2212
-5.5 | -0.4432 | 0.00637 | -0.0214 | -69.5761
-5 | -0.3893 | 0.00627 | -0.0206 | -62.0893
-4.5 | -0.3353 | 0.00619 | -0.0199 | -54.168
-4 | -0.2812 | 0.00612 | -0.0193 | -45.9477
-3.5 | -0.2267 | 0.00607 | -0.0187 | -37.3476
-3 | -0.1719 | 0.00603 | -0.0182 | -28.5075
-2.5 | -0.117 | 0.00598 | -0.0177 | -19.5652
-2 | -0.062 | 0.00595 | -0.0172 | -10.4202
-1.5 | -0.0066 | 0.00591 | -0.0168 | -1.1168
-1 | 0.0488 | 0.00588 | -0.0165 | 8.2993
-0.5 | 0.1044 | 0.00585 | -0.0161 | 17.8462
0 | 0.16 | 0.00579 | -0.0158 | 27.6339
0.5 | 0.2153 | 0.00571 | -0.0155 | 37.7058
1 | 0.2652 | 0.00516 | -0.0142 | 51.3953
1.5 | 0.317 | 0.00489 | -0.0133 | 64.8262
2 | 0.3697 | 0.00471 | -0.0125 | 78.4926
2.5 | 0.4226 | 0.00457 | -0.0117 | 92.4726
3 | 0.4737 | 0.00444 | -0.0105 | 106.6892
3.5 | 0.5251 | 0.00442 | -0.0093 | 118.8009
4 | 0.5788 | 0.00454 | -0.0086 | 127.489
4.5 | 0.6319 | 0.00471 | -0.0078 | 134.1614
5 | 0.6851 | 0.00493 | -0.0071 | 138.9655
5.5 | 0.7417 | 0.00526 | -0.0073 | 141.0076
6 | 0.8027 | 0.00563 | -0.0085 | 142.5755
6.5 | 0.8673 | 0.00614 | -0.0106 | 141.2541
7 | 0.926 | 0.00661 | -0.0114 | 140.0908
7.5 | 0.9804 | 0.00709 | -0.0112 | 138.2793
8 | 1.0411 | 0.00758 | -0.0125 | 137.3483
8.5 | 1.1014 | 0.00804 | -0.0137 | 136.99
9 | 1.1613 | 0.00852 | -0.0148 | 136.3028
9.5 | 1.2208 | 0.00901 | -0.0159 | 135.4939
10 | 1.2798 | 0.00952 | -0.0169 | 134.4328
10.5 | 1.331 | 0.01006 | -0.0163 | 132.3062
11 | 1.3743 | 0.01055 | -0.0139 | 130.2654
11.5 | 1.4176 | 0.01109 | -0.0116 | 127.8269
12 | 1.4599 | 0.01172 | -0.0092 | 124.5648
12.5 | 1.5042 | 0.01229 | -0.0073 | 122.3922
13 | 1.5475 | 0.01296 | -0.0053 | 119.4059
13.5 | 1.5882 | 0.01379 | -0.003 | 115.1704
14 | 1.6295 | 0.01453 | -0.0009 | 112.1473
14.5 | 1.669 | 0.01532 | 0.0015 | 108.9426
15 | 1.7056 | 0.01621 | 0.0041 | 105.219
15.5 | 1.733 | 0.01722 | 0.0084 | 100.6388
16 | 1.7547 | 0.01845 | 0.013 | 95.1057
16.5 | 1.7725 | 0.02008 | 0.0173 | 88.2719
17 | 1.7898 | 0.02196 | 0.0207 | 81.5027
17.5 | 1.804 | 0.02435 | 0.0235 | 74.0862
18 | 1.8126 | 0.02762 | 0.0253 | 65.6264
18.5 | 1.817 | 0.03185 | 0.0258 | 57.0487
19 | 1.8118 | 0.03774 | 0.0249 | 48.0074
19.5 | 1.7944 | 0.04576 | 0.0222 | 39.2133
20 | 1.7594 | 0.05662 | 0.0178 | 31.0738

## 109. Re 10M Mach 0.25 (1)
BIGFOIL.COM POLAR EXPORT
NACA24010
NACA24010 |  |  |  | Cl Max: | 1.232 | at alpha= | 11 | deg
JavaFoil+Calcfoil stall+Eppler ext transition |  |  |  | L/D Max: | 114.168 | at alpha= | 9 | deg
Re: | 10000000 |  |  | Cd Min: | 0.00807 | at alpha= | 1 | deg
Mach: | 0.25 |  |  | Cl=0 at alpha= | -1.3688 | deg
|  |  |  | @ Cl=0.1, Cd= | 0.008978
|  |  |  | @ Cl=0.4, Cd= | 0.0081027
|  |  |  | @ Cl=0.6, Cd= | 0.0089335
alpha (deg) | Cl | Cd | Cm | Cl/Cd
-13.5 | -0.368 | 0.09547 | -0.005 | -3.858
-13 | -0.412 | 0.08995 | -0.005 | -4.584
-12.5 | -0.452 | 0.08398 | -0.005 | -5.383
-12 | -0.487 | 0.07902 | -0.005 | -6.162
-11.5 | -0.516 | 0.07402 | -0.005 | -6.975
-11 | -0.54 | 0.06892 | -0.005 | -7.837
-10.5 | -0.558 | 0.06385 | -0.006 | -8.742
-10 | -0.57 | 0.05896 | -0.006 | -9.662
-9.5 | -0.573 | 0.0537 | -0.006 | -10.671
-9 | -0.574 | 0.04691 | -0.007 | -12.23
-8.5 | -0.682 | 0.00972 | -0.011 | -70.185
-8 | -0.662 | 0.0104 | -0.011 | -63.672
-7.5 | -0.635 | 0.00997 | -0.012 | -63.707
-7 | -0.602 | 0.01048 | -0.012 | -57.418
-6.5 | -0.563 | 0.01017 | -0.012 | -55.41
-6 | -0.52 | 0.00981 | -0.012 | -53.037
-5.5 | -0.473 | 0.00956 | -0.012 | -49.453
-5 | -0.422 | 0.00945 | -0.013 | -44.652
-4.5 | -0.368 | 0.00934 | -0.013 | -39.448
-4 | -0.313 | 0.0101 | -0.013 | -30.955
-3.5 | -0.255 | 0.00984 | -0.013 | -25.929
-3 | -0.197 | 0.00958 | -0.014 | -20.513
-2.5 | -0.137 | 0.00944 | -0.014 | -14.506
-2 | -0.077 | 0.00923 | -0.014 | -8.305
-1.5 | -0.016 | 0.00906 | -0.014 | -1.755
-1 | 0.045 | 0.00896 | -0.015 | 5.043
-0.5 | 0.106 | 0.00898 | -0.015 | 11.849
0 | 0.168 | 0.00882 | -0.015 | 18.99
0.5 | 0.229 | 0.00812 | -0.015 | 28.164
1 | 0.29 | 0.00807 | -0.016 | 35.898
1.5 | 0.351 | 0.00807 | -0.016 | 43.431
2 | 0.411 | 0.00811 | -0.016 | 50.727
2.5 | 0.472 | 0.00822 | -0.016 | 57.454
3 | 0.533 | 0.00898 | -0.017 | 59.282
3.5 | 0.593 | 0.00893 | -0.017 | 66.379
4 | 0.653 | 0.00896 | -0.017 | 72.887
4.5 | 0.713 | 0.00914 | -0.018 | 77.99
5 | 0.772 | 0.00927 | -0.018 | 83.244
5.5 | 0.83 | 0.0096 | -0.018 | 86.379
6 | 0.886 | 0.00996 | -0.019 | 88.993
6.5 | 0.941 | 0.00975 | -0.019 | 96.483
7 | 0.993 | 0.01046 | -0.019 | 94.969
7.5 | 1.042 | 0.01049 | -0.019 | 99.358
8 | 1.088 | 0.01053 | -0.02 | 103.344
8.5 | 1.13 | 0.01062 | -0.02 | 106.378
9 | 1.165 | 0.01021 | -0.02 | 114.168
9.5 | 1.195 | 0.01137 | -0.021 | 105.069
10 | 1.216 | 0.0121 | -0.021 | 100.516
10.5 | 1.229 | 0.013 | -0.021 | 94.589
11 | 1.232 | 0.01411 | -0.021 | 87.368
11.5 | 1.224 | 0.01563 | -0.021 | 78.298
12 | 1.199 | 0.01781 | -0.021 | 67.312
12.5 | 1.16 | 0.02118 | -0.021 | 54.789
13 | 1.11 | 0.02628 | -0.021 | 42.236
13.5 | 1.05 | 0.03348 | -0.021 | 31.361
14 | 0.983 | 0.04249 | -0.021 | 23.138
14.5 | 0.913 | 0.05263 | -0.02 | 17.339
15 | 0.837 | 0.06502 | -0.02 | 12.87
15.5 | 0.76 | 0.07753 | -0.019 | 9.8
16 | 0.681 | 0.09085 | -0.019 | 7.494

## 110. Re 10M Mach 0.25 (2)
BIGFOIL.COM POLAR EXPORT
NACA24010
NACA24010 |  |  |  | Cl Max: | 1.7527 | at alpha= | 16.5 | deg
XFOIL ncrit=9 |  |  |  | L/D Max: | 144.073 | at alpha= | 6 | deg
Re: | 10000000 |  |  | Cd Min: | 0.21594 | at alpha= | -18.5 | deg
Mach: | 0.25 |  |  | Cl=0 at alpha= | -1.4407 | deg
|  |  |  | @ Cl=0.1, Cd= | 0.0058756
|  |  |  | @ Cl=0.4, Cd= | 0.0046988
|  |  |  | @ Cl=0.6, Cd= | 0.0046087
alpha (deg) | Cl | Cd | Cm | Cl/Cd
-18.5 | -0.716 | 0.21594 | 0.047 | -3.3157
-18 | -0.7039 | 0.20733 | 0.0426 | -3.3951
-17.5 | -0.6862 | 0.20159 | 0.0393 | -3.4039
-17 | -0.6726 | 0.19401 | 0.0355 | -3.4668
-16.5 | -0.7134 | 0.16809 | 0.0241 | -4.2442
-16 | -0.7672 | 0.14456 | 0.0117 | -5.3071
-15.5 | -0.8233 | 0.12375 | -0.0003 | -6.6529
-15 | -1.1221 | 0.05766 | -0.0561 | -19.4606
-14.5 | -1.2148 | 0.04241 | -0.0649 | -28.6442
-14 | -1.3182 | 0.02996 | -0.057 | -43.9987
-13.5 | -1.337 | 0.02277 | -0.0499 | -58.7176
-13 | -1.3211 | 0.019 | -0.0434 | -69.5316
-12.5 | -1.2913 | 0.01664 | -0.0374 | -77.6022
-12 | -1.2385 | 0.01458 | -0.0353 | -84.9451
-11.5 | -1.1767 | 0.01298 | -0.0345 | -90.6549
-11 | -1.1129 | 0.01172 | -0.034 | -94.9573
-10.5 | -1.0475 | 0.01074 | -0.0338 | -97.5326
-10 | -0.9877 | 0.00993 | -0.0325 | -99.4663
-9.5 | -0.9207 | 0.00917 | -0.0328 | -100.4035
-9 | -0.8406 | 0.00828 | -0.0362 | -101.5217
-8.5 | -0.7877 | 0.0079 | -0.0337 | -99.7089
-7.5 | -0.68 | 0.00733 | -0.0295 | -92.7694
-7 | -0.6253 | 0.00709 | -0.0278 | -88.1946
-6.5 | -0.5706 | 0.00682 | -0.0262 | -83.6657
-6 | -0.5149 | 0.00665 | -0.0248 | -77.4286
-5.5 | -0.4591 | 0.00654 | -0.0236 | -70.1988
-5 | -0.4034 | 0.00637 | -0.0225 | -63.3281
-4.5 | -0.347 | 0.00629 | -0.0215 | -55.1669
-4 | -0.2909 | 0.00619 | -0.0206 | -46.9952
-3.5 | -0.2342 | 0.00614 | -0.0198 | -38.1433
-3 | -0.1776 | 0.00607 | -0.0191 | -29.2586
-2.5 | -0.1209 | 0.00603 | -0.0184 | -20.0498
-2 | -0.0639 | 0.00599 | -0.0179 | -10.6678
-1.5 | -0.0068 | 0.00595 | -0.0174 | -1.1429
-1 | 0.0505 | 0.00591 | -0.0169 | 8.5448
-0.5 | 0.108 | 0.00587 | -0.0165 | 18.3986
0 | 0.1652 | 0.00582 | -0.0161 | 28.3849
0.5 | 0.2223 | 0.00575 | -0.0157 | 38.6609
1 | 0.2739 | 0.0052 | -0.0144 | 52.6731
1.5 | 0.3271 | 0.0049 | -0.0134 | 66.7551
2 | 0.3813 | 0.00474 | -0.0124 | 80.443
2.5 | 0.4358 | 0.00462 | -0.0115 | 94.329
3 | 0.4887 | 0.00448 | -0.0102 | 109.0848
3.5 | 0.542 | 0.00447 | -0.0089 | 121.2528
4 | 0.5975 | 0.0046 | -0.0081 | 129.8913
4.5 | 0.6523 | 0.00479 | -0.0071 | 136.1795
5 | 0.7079 | 0.00499 | -0.0063 | 141.8637
5.5 | 0.7673 | 0.00535 | -0.0064 | 143.4206
6 | 0.8313 | 0.00577 | -0.0075 | 144.0728
6.5 | 0.8989 | 0.0063 | -0.0095 | 142.6825
7 | 0.9596 | 0.00682 | -0.0099 | 140.7038
7.5 | 1.0173 | 0.00737 | -0.0095 | 138.0326
8 | 1.0809 | 0.00793 | -0.0105 | 136.3052
8.5 | 1.1447 | 0.00842 | -0.0114 | 135.9501
9 | 1.2081 | 0.00895 | -0.0121 | 134.9832
9.5 | 1.2712 | 0.00953 | -0.0127 | 133.3893
10 | 1.3336 | 0.01015 | -0.0132 | 131.3892
10.5 | 1.3796 | 0.01069 | -0.0101 | 129.0552
11 | 1.4243 | 0.01135 | -0.0068 | 125.489
11.5 | 1.4698 | 0.012 | -0.0036 | 122.4833
12 | 1.5155 | 0.01272 | -0.0006 | 119.1431
12.5 | 1.5592 | 0.01364 | 0.0027 | 114.3109
13 | 1.6033 | 0.0145 | 0.0059 | 110.5724
13.5 | 1.6445 | 0.01549 | 0.0095 | 106.1653
14 | 1.6801 | 0.0166 | 0.0138 | 101.2108
14.5 | 1.7023 | 0.01793 | 0.02 | 94.9414
15 | 1.7213 | 0.01974 | 0.0254 | 87.1986
15.5 | 1.7379 | 0.022 | 0.0298 | 78.9955
16 | 1.7512 | 0.02496 | 0.033 | 70.1603
16.5 | 1.7527 | 0.02958 | 0.0345 | 59.2529
17 | 1.7469 | 0.03591 | 0.0337 | 48.6466
17.5 | 1.7259 | 0.0449 | 0.0304 | 38.4388
18 | 1.6869 | 0.05658 | 0.0251 | 29.8144
18.5 | 1.6302 | 0.07063 | 0.0185 | 23.0808
19 | 1.5577 | 0.08708 | 0.0103 | 17.8881
19.5 | 1.4928 | 0.1032 | 0.0021 | 14.4651
20 | 1.4379 | 0.1185 | -0.006 | 12.1342

## 111. Re 10M Mach 0.50 (1)
BIGFOIL.COM POLAR EXPORT
NACA24010
NACA24010 |  |  |  | Cl Max: | 1.165 | at alpha= | 20 | deg
JavaFoil+Calcfoil stall+Eppler ext transition |  |  |  | L/D Max: | 106.208 | at alpha= | 7 | deg
Re: | 10000000 |  |  | Cd Min: | 0.00829 | at alpha= | 1 | deg
Mach: | 0.5 |  |  | Cl=0 at alpha= | -1.3677 | deg
|  |  |  | @ Cl=0.1, Cd= | 0.0095485
|  |  |  | @ Cl=0.4, Cd= | 0.0084675
|  |  |  | @ Cl=0.6, Cd= | 0.0092743
alpha (deg) | Cl | Cd | Cm | Cl/Cd
-20 | -0.985 | 0.14918 | -0.005 | -6.601
-19.5 | -0.962 | 0.13595 | -0.005 | -7.078
-19 | -0.943 | 0.12231 | -0.006 | -7.712
-18.5 | -0.917 | 0.1208 | -0.006 | -7.594
-18 | -0.884 | 0.12472 | -0.005 | -7.085
-17.5 | -0.864 | 0.11075 | -0.006 | -7.803
-17 | -0.852 | 0.09273 | -0.007 | -9.186
-16.5 | -0.805 | 0.11239 | -0.005 | -7.166
-16 | -0.784 | 0.10071 | -0.006 | -7.783
-15.5 | -0.771 | 0.08299 | -0.007 | -9.291
-15 | -0.727 | 0.0996 | -0.006 | -7.299
-14.5 | -0.706 | 0.08808 | -0.006 | -8.012
-14 | -0.689 | 0.07491 | -0.007 | -9.192
-13.5 | -0.648 | 0.08722 | -0.006 | -7.431
-13 | -0.627 | 0.07629 | -0.006 | -8.217
-12.5 | -0.597 | 0.07757 | -0.006 | -7.702
-12 | -0.57 | 0.07448 | -0.006 | -7.651
-11.5 | -0.548 | 0.06518 | -0.007 | -8.407
-11 | -0.517 | 0.06807 | -0.006 | -7.594
-10.5 | -0.492 | 0.06221 | -0.007 | -7.905
-10 | -0.464 | 0.06175 | -0.006 | -7.511
-9.5 | -0.438 | 0.05712 | -0.007 | -7.664
-9 | -0.415 | 0.05017 | -0.008 | -8.268
-8.5 | -0.384 | 0.05241 | -0.007 | -7.328
-8 | -0.36 | 0.04639 | -0.008 | -7.76
-7.5 | -0.331 | 0.04703 | -0.007 | -7.034
-7 | -0.303 | 0.04618 | -0.007 | -6.565
-6.5 | -0.276 | 0.04447 | -0.007 | -6.212
-6 | -0.314 | 0.04252 | -0.007 | -7.39
-5.5 | -0.462 | 0.01039 | -0.014 | -44.446
-5 | -0.439 | 0.01077 | -0.014 | -40.73
-4.5 | -0.394 | 0.01037 | -0.014 | -38.007
-4 | -0.34 | 0.01024 | -0.015 | -33.225
-3.5 | -0.281 | 0.00993 | -0.015 | -28.269
-3 | -0.218 | 0.00969 | -0.015 | -22.465
-2.5 | -0.152 | 0.0103 | -0.015 | -14.778
-2 | -0.085 | 0.01002 | -0.016 | -8.517
-1.5 | -0.018 | 0.00984 | -0.016 | -1.801
-1 | 0.05 | 0.00965 | -0.016 | 5.225
-0.5 | 0.119 | 0.00951 | -0.017 | 12.503
0 | 0.187 | 0.00938 | -0.017 | 19.954
0.5 | 0.255 | 0.0083 | -0.017 | 30.775
1 | 0.323 | 0.00829 | -0.017 | 39.018
1.5 | 0.391 | 0.0084 | -0.018 | 46.609
2 | 0.459 | 0.00891 | -0.018 | 51.547
2.5 | 0.527 | 0.00899 | -0.018 | 58.635
3 | 0.594 | 0.0092 | -0.019 | 64.609
3.5 | 0.661 | 0.01003 | -0.019 | 65.915
4 | 0.728 | 0.00945 | -0.019 | 77.008
4.5 | 0.794 | 0.00964 | -0.02 | 82.374
5 | 0.858 | 0.00999 | -0.02 | 85.871
5.5 | 0.92 | 0.00972 | -0.02 | 94.665
6 | 0.979 | 0.01039 | -0.021 | 94.222
6.5 | 1.032 | 0.01018 | -0.021 | 101.375
7 | 1.078 | 0.01015 | -0.021 | 106.208
7.5 | 1.111 | 0.01167 | -0.022 | 95.221
8 | 1.124 | 0.01286 | -0.022 | 87.382
8.5 | 1.097 | 0.01456 | -0.022 | 75.348
9 | 0.928 | 0.0185 | -0.022 | 50.132
9.5 | 0.687 | 0.02181 | -0.022 | 31.5
10 | 0.704 | 0.02667 | -0.021 | 26.403
10.5 | 0.726 | 0.03082 | -0.021 | 23.543
11 | 0.749 | 0.03486 | -0.021 | 21.475
11.5 | 0.775 | 0.0374 | -0.021 | 20.726
12 | 0.801 | 0.04042 | -0.022 | 19.817
12.5 | 0.795 | 0.06295 | -0.02 | 12.621
13 | 0.834 | 0.05814 | -0.021 | 14.346
13.5 | 0.866 | 0.05798 | -0.021 | 14.94
14 | 0.898 | 0.05811 | -0.022 | 15.447
14.5 | 0.897 | 0.08186 | -0.02 | 10.952
15 | 0.939 | 0.07346 | -0.021 | 12.777
15.5 | 0.973 | 0.0711 | -0.022 | 13.683
16 | 0.968 | 0.09985 | -0.02 | 9.697
16.5 | 1.008 | 0.09511 | -0.021 | 10.595
17 | 1.02 | 0.11509 | -0.02 | 8.859
17.5 | 1.036 | 0.13143 | -0.019 | 7.884
18 | 1.06 | 0.14612 | -0.019 | 7.252
18.5 | 1.084 | 0.15707 | -0.019 | 6.902
19 | 1.111 | 0.16632 | -0.02 | 6.681
19.5 | 1.137 | 0.1772 | -0.02 | 6.415
20 | 1.165 | 0.1824 | -0.02 | 6.389

## 112. Re 10M Mach 0.50 (2)
BIGFOIL.COM POLAR EXPORT
NACA24010
NACA24010 |  |  |  | Cl Max: | 1.5896 | at alpha= | 10 | deg
XFOIL ncrit=9 |  |  |  | L/D Max: | 151.75 | at alpha= | 5.5 | deg
Re: | 10000000 |  |  | Cd Min: | 0.11178 | at alpha= | 14.5 | deg
Mach: | 0.5 |  |  | Cl=0 at alpha= | -99 | deg
|  |  |  | @ Cl=0.1, Cd= | 0.00596
|  |  |  | @ Cl=0.4, Cd= | 0.0049887
|  |  |  | @ Cl=0.6, Cd= | 0.0047526
alpha (deg) | Cl | Cd | Cm | Cl/Cd
0 | 0.1891 | 0.00596 | -0.0176 | 31.7282
0.5 | 0.2544 | 0.00591 | -0.0169 | 43.0457
1 | 0.3165 | 0.00566 | -0.0157 | 55.9187
1.5 | 0.3723 | 0.00507 | -0.0134 | 73.432
2 | 0.4336 | 0.00489 | -0.0119 | 88.6708
2.5 | 0.496 | 0.00479 | -0.0105 | 103.5491
3 | 0.5564 | 0.00469 | -0.0085 | 118.6354
4 | 0.6818 | 0.00487 | -0.0049 | 140
4.5 | 0.7454 | 0.00506 | -0.003 | 147.3123
5 | 0.8103 | 0.00538 | -0.0012 | 150.6134
5.5 | 0.8847 | 0.00583 | -0.0011 | 151.7496
6 | 0.9654 | 0.00644 | -0.0021 | 149.9068
6.5 | 1.0441 | 0.00724 | -0.0024 | 144.2127
7 | 1.1126 | 0.00798 | -0.0001 | 139.4236
7.5 | 1.1917 | 0.00871 | 0.0007 | 136.8197
8 | 1.2723 | 0.00944 | 0.0018 | 134.7775
8.5 | 1.3542 | 0.01023 | 0.0035 | 132.3754
9 | 1.4355 | 0.01124 | 0.006 | 127.7135
10 | 1.5896 | 0.01384 | 0.0376 | 114.8555
11.5 | 1.3707 | 0.03949 | 0.0383 | 34.7101
12 | 1.3294 | 0.05187 | 0.0316 | 25.6295
12.5 | 1.2899 | 0.06328 | 0.0263 | 20.384
13 | 1.2435 | 0.07546 | 0.0201 | 16.4789
13.5 | 1.2098 | 0.08674 | 0.0144 | 13.9474
14 | 1.1724 | 0.09913 | 0.0078 | 11.8269
14.5 | 1.1382 | 0.11178 | 0.0008 | 10.1825

## 113. Re 12M Mach 0.00 (1)
BIGFOIL.COM POLAR EXPORT
NACA24010
NACA24010 |  |  |  | Cl Max: | 1.284 | at alpha= | 12 | deg
JavaFoil+Calcfoil stall+Eppler ext transition |  |  |  | L/D Max: | 118.111 | at alpha= | 10 | deg
Re: | 12000000 |  |  | Cd Min: | 0.00784 | at alpha= | 1 | deg
Mach: | 0 |  |  | Cl=0 at alpha= | -1.3729 | deg
|  |  |  | @ Cl=0.1, Cd= | 0.0092832
|  |  |  | @ Cl=0.4, Cd= | 0.0087514
|  |  |  | @ Cl=0.6, Cd= | 0.0086764
alpha (deg) | Cl | Cd | Cm | Cl/Cd
-15 | -0.596 | 0.1017 | -0.005 | -5.858
-14.5 | -0.61 | 0.09589 | -0.005 | -6.36
-14 | -0.623 | 0.0903 | -0.005 | -6.895
-13.5 | -0.634 | 0.0848 | -0.005 | -7.475
-13 | -0.643 | 0.07952 | -0.005 | -8.088
-12.5 | -0.65 | 0.07444 | -0.005 | -8.733
-12 | -0.655 | 0.06904 | -0.006 | -9.487
-11.5 | -0.657 | 0.06379 | -0.006 | -10.302
-11 | -0.656 | 0.05894 | -0.006 | -11.133
-10.5 | -0.659 | 0.04965 | -0.007 | -13.282
-10 | -0.776 | 0.00893 | -0.01 | -86.947
-9.5 | -0.759 | 0.01015 | -0.01 | -74.79
-9 | -0.736 | 0.01039 | -0.011 | -70.818
-8.5 | -0.708 | 0.00997 | -0.011 | -70.998
-8 | -0.676 | 0.01048 | -0.011 | -64.501
-7.5 | -0.64 | 0.01008 | -0.011 | -63.508
-7 | -0.601 | 0.00987 | -0.011 | -60.86
-6.5 | -0.558 | 0.00955 | -0.012 | -58.437
-6 | -0.512 | 0.00933 | -0.012 | -54.875
-5.5 | -0.463 | 0.00919 | -0.012 | -50.442
-5 | -0.412 | 0.00993 | -0.012 | -41.523
-4.5 | -0.359 | 0.00985 | -0.012 | -36.446
-4 | -0.304 | 0.00964 | -0.013 | -31.537
-3.5 | -0.248 | 0.00938 | -0.013 | -26.434
-3 | -0.191 | 0.00917 | -0.013 | -20.796
-2.5 | -0.133 | 0.00902 | -0.013 | -14.715
-2 | -0.074 | 0.00887 | -0.014 | -8.374
-1.5 | -0.015 | 0.00873 | -0.014 | -1.764
-1 | 0.044 | 0.00953 | -0.014 | 4.588
-0.5 | 0.103 | 0.00927 | -0.014 | 11.116
0 | 0.162 | 0.00915 | -0.015 | 17.741
0.5 | 0.221 | 0.00789 | -0.015 | 28.084
1 | 0.281 | 0.00784 | -0.015 | 35.76
1.5 | 0.34 | 0.00784 | -0.015 | 43.318
2 | 0.398 | 0.00875 | -0.016 | 45.533
2.5 | 0.457 | 0.00879 | -0.016 | 52.029
3 | 0.516 | 0.00877 | -0.016 | 58.863
3.5 | 0.574 | 0.00865 | -0.016 | 66.378
4 | 0.633 | 0.00871 | -0.017 | 72.657
4.5 | 0.691 | 0.00887 | -0.017 | 77.914
5 | 0.748 | 0.00896 | -0.017 | 83.465
5.5 | 0.804 | 0.00925 | -0.018 | 86.986
6 | 0.86 | 0.00949 | -0.018 | 90.566
6.5 | 0.914 | 0.00989 | -0.018 | 92.343
7 | 0.966 | 0.01057 | -0.019 | 91.323
7.5 | 1.016 | 0.01034 | -0.019 | 98.228
8 | 1.063 | 0.01026 | -0.019 | 103.591
8.5 | 1.108 | 0.01081 | -0.019 | 102.45
9 | 1.148 | 0.01074 | -0.02 | 106.916
9.5 | 1.184 | 0.01021 | -0.02 | 115.978
10 | 1.216 | 0.0103 | -0.02 | 118.111
10.5 | 1.243 | 0.01135 | -0.021 | 109.5
11 | 1.264 | 0.01205 | -0.021 | 104.9
11.5 | 1.279 | 0.01283 | -0.021 | 99.66
12 | 1.284 | 0.0138 | -0.021 | 93.088
12.5 | 1.282 | 0.01499 | -0.021 | 85.546
13 | 1.272 | 0.01666 | -0.022 | 76.346
13.5 | 1.254 | 0.01898 | -0.022 | 66.1
14 | 1.23 | 0.02221 | -0.022 | 55.382
14.5 | 1.2 | 0.0266 | -0.021 | 45.12
15 | 1.166 | 0.03219 | -0.021 | 36.226
15.5 | 1.13 | 0.03862 | -0.021 | 29.259
16 | 1.092 | 0.04613 | -0.021 | 23.674
16.5 | 1.054 | 0.05424 | -0.021 | 19.426
17 | 1.015 | 0.06296 | -0.021 | 16.118

## 114. Re 12M Mach 0.00 (2)
BIGFOIL.COM POLAR EXPORT
NACA24010
NACA24010 |  |  |  | Cl Max: | 1.8598 | at alpha= | 19 | deg
XFOIL ncrit=9 |  |  |  | L/D Max: | 144.68 | at alpha= | 6 | deg
Re: | 12000000 |  |  | Cd Min: | 0.04196 | at alpha= | 20 | deg
Mach: | 0 |  |  | Cl=0 at alpha= | -1.4359 | deg
|  |  |  | @ Cl=0.1, Cd= | 0.005702
|  |  |  | @ Cl=0.4, Cd= | 0.0046531
|  |  |  | @ Cl=0.6, Cd= | 0.0045677
alpha (deg) | Cl | Cd | Cm | Cl/Cd
-20 | -1.7318 | 0.02853 | -0.0609 | -60.701
-19.5 | -1.723 | 0.02605 | -0.0577 | -66.142
-19 | -1.7097 | 0.02412 | -0.0538 | -70.8831
-18.5 | -1.6957 | 0.02242 | -0.049 | -75.6334
-18 | -1.6722 | 0.0213 | -0.0446 | -78.507
-17.5 | -1.6421 | 0.01995 | -0.0415 | -82.3108
-16 | -1.532 | 0.01672 | -0.0338 | -91.6268
-15.5 | -1.4942 | 0.01556 | -0.0312 | -96.0283
-15 | -1.4553 | 0.01453 | -0.0285 | -100.1583
-14.5 | -1.4156 | 0.01371 | -0.0258 | -103.2531
-14 | -1.3761 | 0.01284 | -0.0229 | -107.1729
-13.5 | -1.3341 | 0.01208 | -0.0204 | -110.4387
-13 | -1.2774 | 0.01138 | -0.021 | -112.2496
-12.5 | -1.2197 | 0.01076 | -0.0218 | -113.355
-10.5 | -0.988 | 0.00875 | -0.0243 | -112.9143
-10 | -0.9273 | 0.0082 | -0.0254 | -113.0854
-9.5 | -0.8564 | 0.00764 | -0.0289 | -112.0942
-9 | -0.806 | 0.00739 | -0.0276 | -109.0663
-8.5 | -0.7566 | 0.0072 | -0.0261 | -105.0833
-8 | -0.7053 | 0.00702 | -0.0249 | -100.4701
-7.5 | -0.6535 | 0.00684 | -0.0239 | -95.5409
-7 | -0.6017 | 0.00663 | -0.0229 | -90.7541
-6.5 | -0.5492 | 0.00648 | -0.0221 | -84.7531
-6 | -0.4958 | 0.00638 | -0.0214 | -77.7116
-5.5 | -0.4426 | 0.00625 | -0.0206 | -70.816
-5 | -0.3892 | 0.00615 | -0.0199 | -63.2846
-4.5 | -0.335 | 0.00608 | -0.0194 | -55.0987
-4 | -0.2811 | 0.00601 | -0.0188 | -46.772
-3.5 | -0.2266 | 0.00596 | -0.0183 | -38.0201
-3 | -0.1721 | 0.00591 | -0.0178 | -29.1201
-2.5 | -0.1174 | 0.00586 | -0.0174 | -20.0341
-2 | -0.0624 | 0.00582 | -0.017 | -10.7216
-1.5 | -0.0071 | 0.00578 | -0.0166 | -1.2284
-1 | 0.0483 | 0.00573 | -0.0163 | 8.4293
-0.5 | 0.1037 | 0.0057 | -0.0161 | 18.193
0 | 0.159 | 0.00565 | -0.0158 | 28.1416
0.5 | 0.2141 | 0.00561 | -0.0154 | 38.164
1 | 0.2681 | 0.00544 | -0.0149 | 49.2831
1.5 | 0.3174 | 0.0049 | -0.0137 | 64.7755
2 | 0.37 | 0.00471 | -0.0129 | 78.5563
2.5 | 0.4227 | 0.00461 | -0.0122 | 91.692
3 | 0.4742 | 0.00448 | -0.0112 | 105.8482
3.5 | 0.5248 | 0.0044 | -0.01 | 119.2727
4 | 0.5782 | 0.00451 | -0.0093 | 128.204
4.5 | 0.6311 | 0.00465 | -0.0086 | 135.7204
5 | 0.6832 | 0.00487 | -0.0078 | 140.2875
5.5 | 0.7353 | 0.00513 | -0.007 | 143.3333
6 | 0.7914 | 0.00547 | -0.0072 | 144.6801
6.5 | 0.8535 | 0.00593 | -0.0089 | 143.9292
7 | 0.9171 | 0.00639 | -0.0109 | 143.5211
7.5 | 0.9722 | 0.00687 | -0.0111 | 141.5138
8 | 1.0288 | 0.00731 | -0.0115 | 140.7387
8.5 | 1.0883 | 0.00775 | -0.0127 | 140.4258
9 | 1.1474 | 0.00819 | -0.0139 | 140.0977
9.5 | 1.2061 | 0.00865 | -0.015 | 139.4335
10 | 1.2646 | 0.00911 | -0.0161 | 138.8145
10.5 | 1.322 | 0.00964 | -0.017 | 137.1369
11 | 1.3714 | 0.0101 | -0.0162 | 135.7822
11.5 | 1.4138 | 0.01062 | -0.0139 | 133.1262
12 | 1.4563 | 0.01117 | -0.0118 | 130.376
12.5 | 1.4997 | 0.0117 | -0.0099 | 128.1795
13 | 1.5429 | 0.01232 | -0.0081 | 125.2354
13.5 | 1.5847 | 0.01305 | -0.0062 | 121.433
14 | 1.627 | 0.01371 | -0.0044 | 118.6725
14.5 | 1.6678 | 0.01441 | -0.0025 | 115.7391
15 | 1.7062 | 0.01521 | -0.0003 | 112.1762
15.5 | 1.7415 | 0.01612 | 0.0022 | 108.0335
16 | 1.7669 | 0.01715 | 0.0065 | 103.0262
16.5 | 1.7871 | 0.0184 | 0.011 | 97.125
17 | 1.8099 | 0.01967 | 0.0146 | 92.0132
17.5 | 1.8286 | 0.02133 | 0.0179 | 85.729
18 | 1.843 | 0.02353 | 0.0207 | 78.3255
18.5 | 1.8545 | 0.02631 | 0.0226 | 70.4865
19 | 1.8598 | 0.0301 | 0.0237 | 61.7874
19.5 | 1.858 | 0.03517 | 0.0234 | 52.8291
20 | 1.8468 | 0.04196 | 0.0217 | 44.0133

## 115. Re 12M Mach 0.10 (1)
BIGFOIL.COM POLAR EXPORT
NACA24010
NACA24010 |  |  |  | Cl Max: | 1.276 | at alpha= | 12 | deg
JavaFoil+Calcfoil stall+Eppler ext transition |  |  |  | L/D Max: | 122.017 | at alpha= | 10 | deg
Re: | 12000000 |  |  | Cd Min: | 0.00785 | at alpha= | 1 | deg
Mach: | 0.1 |  |  | Cl=0 at alpha= | -1.3729 | deg
|  |  |  | @ Cl=0.1, Cd= | 0.0093273
|  |  |  | @ Cl=0.4, Cd= | 0.00882
|  |  |  | @ Cl=0.6, Cd= | 0.0087334
alpha (deg) | Cl | Cd | Cm | Cl/Cd
-15 | -0.56 | 0.10361 | -0.005 | -5.401
-14.5 | -0.577 | 0.09766 | -0.005 | -5.907
-14 | -0.593 | 0.0921 | -0.005 | -6.435
-13.5 | -0.607 | 0.08631 | -0.005 | -7.035
-13 | -0.62 | 0.08084 | -0.005 | -7.664
-12.5 | -0.629 | 0.07612 | -0.005 | -8.267
-12 | -0.637 | 0.07097 | -0.006 | -8.971
-11.5 | -0.642 | 0.0656 | -0.006 | -9.78
-11 | -0.644 | 0.06015 | -0.006 | -10.701
-10.5 | -0.643 | 0.05455 | -0.007 | -11.789
-10 | -0.762 | 0.01038 | -0.01 | -73.422
-9.5 | -0.753 | 0.00973 | -0.01 | -77.368
-9 | -0.732 | 0.00982 | -0.011 | -74.529
-8.5 | -0.706 | 0.01006 | -0.011 | -70.151
-8 | -0.675 | 0.01058 | -0.011 | -63.8
-7.5 | -0.64 | 0.01017 | -0.011 | -62.995
-7 | -0.602 | 0.00989 | -0.011 | -60.842
-6.5 | -0.559 | 0.0096 | -0.012 | -58.281
-6 | -0.514 | 0.00942 | -0.012 | -54.497
-5.5 | -0.465 | 0.00926 | -0.012 | -50.194
-5 | -0.414 | 0.01002 | -0.012 | -41.283
-4.5 | -0.36 | 0.00986 | -0.012 | -36.546
-4 | -0.305 | 0.00965 | -0.013 | -31.638
-3.5 | -0.249 | 0.00945 | -0.013 | -26.356
-3 | -0.192 | 0.00919 | -0.013 | -20.86
-2.5 | -0.133 | 0.00903 | -0.013 | -14.78
-2 | -0.075 | 0.00891 | -0.014 | -8.381
-1.5 | -0.015 | 0.00874 | -0.014 | -1.771
-1 | 0.044 | 0.00957 | -0.014 | 4.592
-0.5 | 0.104 | 0.00931 | -0.014 | 11.124
0 | 0.163 | 0.00915 | -0.015 | 17.822
0.5 | 0.223 | 0.00789 | -0.015 | 28.203
1 | 0.282 | 0.00785 | -0.015 | 35.907
1.5 | 0.341 | 0.00788 | -0.015 | 43.32
2 | 0.4 | 0.00882 | -0.016 | 45.412
2.5 | 0.46 | 0.00883 | -0.016 | 52.023
3 | 0.519 | 0.00878 | -0.016 | 59.028
3.5 | 0.577 | 0.00871 | -0.017 | 66.282
4 | 0.636 | 0.00877 | -0.017 | 72.543
4.5 | 0.694 | 0.00892 | -0.017 | 77.799
5 | 0.752 | 0.00903 | -0.017 | 83.278
5.5 | 0.808 | 0.00928 | -0.018 | 87.075
6 | 0.864 | 0.00959 | -0.018 | 90.104
6.5 | 0.918 | 0.01002 | -0.018 | 91.606
7 | 0.97 | 0.0107 | -0.019 | 90.664
7.5 | 1.02 | 0.01044 | -0.019 | 97.715
8 | 1.067 | 0.01039 | -0.019 | 102.667
8.5 | 1.111 | 0.01029 | -0.02 | 108.039
9 | 1.151 | 0.01029 | -0.02 | 111.86
9.5 | 1.187 | 0.01035 | -0.02 | 114.632
10 | 1.217 | 0.00998 | -0.02 | 122.017
10.5 | 1.243 | 0.01152 | -0.021 | 107.847
11 | 1.262 | 0.01224 | -0.021 | 103.075
11.5 | 1.274 | 0.0131 | -0.021 | 97.264
12 | 1.276 | 0.01414 | -0.021 | 90.291
12.5 | 1.27 | 0.01549 | -0.021 | 82.023
13 | 1.256 | 0.01735 | -0.022 | 72.403
13.5 | 1.233 | 0.02011 | -0.022 | 61.314
14 | 1.203 | 0.02391 | -0.022 | 50.324
14.5 | 1.169 | 0.02894 | -0.021 | 40.371
15 | 1.131 | 0.03494 | -0.021 | 32.356
15.5 | 1.089 | 0.04246 | -0.021 | 25.656
16 | 1.047 | 0.05074 | -0.021 | 20.635
16.5 | 1.004 | 0.05955 | -0.021 | 16.867
17 | 0.963 | 0.06823 | -0.02 | 14.11

## 116. Re 12M Mach 0.10 (2)
BIGFOIL.COM POLAR EXPORT
NACA24010
NACA24010 |  |  |  | Cl Max: | 1.8466 | at alpha= | 18.5 | deg
XFOIL ncrit=9 |  |  |  | L/D Max: | 145.064 | at alpha= | 6 | deg
Re: | 12000000 |  |  | Cd Min: | 0.04998 | at alpha= | 20 | deg
Mach: | 0.1 |  |  | Cl=0 at alpha= | -1.4363 | deg
|  |  |  | @ Cl=0.1, Cd= | 0.0057024
|  |  |  | @ Cl=0.4, Cd= | 0.0046575
|  |  |  | @ Cl=0.6, Cd= | 0.0045683
alpha (deg) | Cl | Cd | Cm | Cl/Cd
-20 | -1.6799 | 0.03588 | -0.0666 | -46.82
-19.5 | -1.6872 | 0.03112 | -0.0656 | -54.2159
-19 | -1.6856 | 0.0278 | -0.0627 | -60.6331
-18.5 | -1.6809 | 0.02513 | -0.0583 | -66.8882
-18 | -1.6629 | 0.02358 | -0.0537 | -70.5216
-17.5 | -1.6463 | 0.02187 | -0.0482 | -75.2766
-17 | -1.6153 | 0.02043 | -0.0447 | -79.0651
-16.5 | -1.5795 | 0.01923 | -0.0417 | -82.1373
-16 | -1.5433 | 0.0179 | -0.0387 | -86.2179
-15 | -1.4649 | 0.01562 | -0.033 | -93.7836
-14.5 | -1.4256 | 0.0146 | -0.0298 | -97.6438
-14 | -1.3865 | 0.01358 | -0.0266 | -102.0987
-13.5 | -1.347 | 0.01269 | -0.0232 | -106.1466
-13 | -1.291 | 0.01184 | -0.0233 | -109.0372
-12.5 | -1.2325 | 0.01111 | -0.0238 | -110.9361
-12 | -1.1733 | 0.01046 | -0.0244 | -112.1702
-11.5 | -1.1132 | 0.00992 | -0.0251 | -112.2177
-10 | -0.9358 | 0.00837 | -0.0265 | -111.8041
-9.5 | -0.8636 | 0.00777 | -0.0299 | -111.1454
-9 | -0.8121 | 0.00748 | -0.0286 | -108.5695
-8.5 | -0.7623 | 0.00726 | -0.0269 | -105
-8 | -0.7106 | 0.00707 | -0.0257 | -100.5092
-7.5 | -0.658 | 0.00691 | -0.0246 | -95.2243
-7 | -0.6059 | 0.00667 | -0.0235 | -90.8396
-6.5 | -0.553 | 0.00651 | -0.0226 | -84.9462
-6 | -0.4992 | 0.0064 | -0.0218 | -78
-5.5 | -0.4455 | 0.00628 | -0.021 | -70.9395
-5 | -0.3917 | 0.00617 | -0.0202 | -63.4846
-4.5 | -0.3371 | 0.00609 | -0.0196 | -55.353
-4 | -0.2829 | 0.00602 | -0.019 | -46.9934
-3.5 | -0.228 | 0.00597 | -0.0185 | -38.191
-3 | -0.1732 | 0.00592 | -0.018 | -29.2568
-2.5 | -0.1181 | 0.00587 | -0.0175 | -20.1193
-2 | -0.0627 | 0.00583 | -0.0171 | -10.7547
-1.5 | -0.0071 | 0.00578 | -0.0167 | -1.2284
-1 | 0.0486 | 0.00573 | -0.0164 | 8.4817
-0.5 | 0.1044 | 0.0057 | -0.0161 | 18.3158
0 | 0.16 | 0.00565 | -0.0158 | 28.3186
0.5 | 0.2154 | 0.00562 | -0.0155 | 38.3274
1 | 0.2697 | 0.00545 | -0.015 | 49.4862
1.5 | 0.3192 | 0.0049 | -0.0137 | 65.1429
2 | 0.3721 | 0.00471 | -0.0129 | 79.0021
2.5 | 0.4252 | 0.00461 | -0.0122 | 92.2343
3 | 0.4769 | 0.00449 | -0.0111 | 106.2138
3.5 | 0.5278 | 0.00441 | -0.0099 | 119.6825
4 | 0.5816 | 0.00452 | -0.0092 | 128.6726
4.5 | 0.6349 | 0.00466 | -0.0085 | 136.2446
5 | 0.6873 | 0.00489 | -0.0076 | 140.5521
5.5 | 0.7398 | 0.00515 | -0.0068 | 143.6505
6 | 0.7964 | 0.00549 | -0.007 | 145.0638
6.5 | 0.8591 | 0.00596 | -0.0087 | 144.1443
7 | 0.9232 | 0.00643 | -0.0107 | 143.577
7.5 | 0.9787 | 0.00691 | -0.0108 | 141.6353
8 | 1.0359 | 0.00737 | -0.0112 | 140.5563
8.5 | 1.096 | 0.00782 | -0.0123 | 140.1535
9 | 1.1557 | 0.00827 | -0.0134 | 139.7461
9.5 | 1.215 | 0.00875 | -0.0145 | 138.8571
10 | 1.2742 | 0.0092 | -0.0155 | 138.5
10.5 | 1.3323 | 0.00975 | -0.0163 | 136.6462
11 | 1.3806 | 0.01022 | -0.015 | 135.0881
11.5 | 1.4232 | 0.01078 | -0.0126 | 132.0223
12 | 1.4666 | 0.01132 | -0.0104 | 129.5583
12.5 | 1.5102 | 0.01191 | -0.0083 | 126.801
13 | 1.5534 | 0.01259 | -0.0062 | 123.3836
13.5 | 1.5962 | 0.01329 | -0.0043 | 120.1053
14 | 1.6386 | 0.01399 | -0.0023 | 117.1265
14.5 | 1.6791 | 0.01476 | -0.0001 | 113.7602
15 | 1.7159 | 0.01569 | 0.0026 | 109.3627
15.5 | 1.7478 | 0.0167 | 0.006 | 104.6587
16 | 1.7692 | 0.01783 | 0.011 | 99.226
16.5 | 1.7903 | 0.01919 | 0.0152 | 93.2934
17.5 | 1.8281 | 0.02275 | 0.0219 | 80.356
18 | 1.8399 | 0.02548 | 0.0242 | 72.2096
18.5 | 1.8466 | 0.02911 | 0.0256 | 63.4352
19 | 1.8447 | 0.0342 | 0.0256 | 53.9386
19.5 | 1.8327 | 0.04112 | 0.0239 | 44.5696
20 | 1.8101 | 0.04998 | 0.0206 | 36.2165

## 117. Re 12M Mach 0.25 (1)
BIGFOIL.COM POLAR EXPORT
NACA24010
NACA24010 |  |  |  | Cl Max: | 1.235 | at alpha= | 11 | deg
JavaFoil+Calcfoil stall+Eppler ext transition |  |  |  | L/D Max: | 117.391 | at alpha= | 9.5 | deg
Re: | 12000000 |  |  | Cd Min: | 0.00802 | at alpha= | 0.5 | deg
Mach: | 0.25 |  |  | Cl=0 at alpha= | -1.3688 | deg
|  |  |  | @ Cl=0.1, Cd= | 0.008781
|  |  |  | @ Cl=0.4, Cd= | 0.0080445
|  |  |  | @ Cl=0.6, Cd= | 0.008907
alpha (deg) | Cl | Cd | Cm | Cl/Cd
-13.5 | -0.368 | 0.0944 | -0.005 | -3.902
-13 | -0.413 | 0.08928 | -0.005 | -4.621
-12.5 | -0.452 | 0.08348 | -0.005 | -5.418
-12 | -0.487 | 0.07818 | -0.005 | -6.232
-11.5 | -0.517 | 0.0736 | -0.005 | -7.018
-11 | -0.54 | 0.06838 | -0.005 | -7.904
-10.5 | -0.559 | 0.06306 | -0.006 | -8.859
-10 | -0.57 | 0.05848 | -0.006 | -9.75
-9.5 | -0.574 | 0.05296 | -0.007 | -10.839
-9 | -0.578 | 0.04435 | -0.007 | -13.032
-8.5 | -0.682 | 0.01008 | -0.011 | -67.698
-8 | -0.662 | 0.0102 | -0.011 | -64.872
-7.5 | -0.635 | 0.00984 | -0.012 | -64.49
-7 | -0.602 | 0.0103 | -0.012 | -58.431
-6.5 | -0.563 | 0.01001 | -0.012 | -56.279
-6 | -0.52 | 0.00967 | -0.012 | -53.771
-5.5 | -0.473 | 0.00945 | -0.012 | -50.066
-5 | -0.422 | 0.00933 | -0.013 | -45.252
-4.5 | -0.368 | 0.01013 | -0.013 | -36.356
-4 | -0.313 | 0.00984 | -0.013 | -31.766
-3.5 | -0.255 | 0.00964 | -0.013 | -26.488
-3 | -0.197 | 0.00937 | -0.014 | -20.984
-2.5 | -0.137 | 0.00918 | -0.014 | -14.915
-2 | -0.077 | 0.00905 | -0.014 | -8.466
-1.5 | -0.016 | 0.00888 | -0.014 | -1.79
-1 | 0.045 | 0.00879 | -0.015 | 5.137
-0.5 | 0.106 | 0.00878 | -0.015 | 12.121
0 | 0.168 | 0.00934 | -0.015 | 17.945
0.5 | 0.229 | 0.00802 | -0.015 | 28.502
1 | 0.29 | 0.00802 | -0.016 | 36.135
1.5 | 0.351 | 0.00802 | -0.016 | 43.701
2 | 0.411 | 0.00805 | -0.016 | 51.134
2.5 | 0.472 | 0.00899 | -0.016 | 52.506
3 | 0.533 | 0.00899 | -0.017 | 59.265
3.5 | 0.593 | 0.0089 | -0.017 | 66.652
4 | 0.653 | 0.00896 | -0.017 | 72.85
4.5 | 0.713 | 0.00915 | -0.018 | 77.871
5 | 0.772 | 0.00928 | -0.018 | 83.132
5.5 | 0.83 | 0.00963 | -0.018 | 86.106
6 | 0.886 | 0.01 | -0.019 | 88.643
6.5 | 0.941 | 0.01047 | -0.019 | 89.823
7 | 0.993 | 0.01044 | -0.019 | 95.166
7.5 | 1.042 | 0.01037 | -0.019 | 100.493
8 | 1.088 | 0.01034 | -0.02 | 105.257
8.5 | 1.13 | 0.01038 | -0.02 | 108.925
9 | 1.166 | 0.01048 | -0.02 | 111.237
9.5 | 1.195 | 0.01018 | -0.021 | 117.391
10 | 1.217 | 0.01179 | -0.021 | 103.287
10.5 | 1.231 | 0.01263 | -0.021 | 97.482
11 | 1.235 | 0.01363 | -0.021 | 90.588
11.5 | 1.227 | 0.015 | -0.021 | 81.782
12 | 1.203 | 0.01695 | -0.022 | 71.006
12.5 | 1.166 | 0.01995 | -0.022 | 58.452
13 | 1.116 | 0.02458 | -0.021 | 45.399
13.5 | 1.056 | 0.03131 | -0.021 | 33.716
14 | 0.989 | 0.0395 | -0.021 | 25.05
14.5 | 0.917 | 0.04989 | -0.02 | 18.377
15 | 0.841 | 0.06143 | -0.02 | 13.693
15.5 | 0.762 | 0.07485 | -0.019 | 10.183
16 | 0.683 | 0.08799 | -0.019 | 7.76

## 118. Re 12M Mach 0.25 (2)
BIGFOIL.COM POLAR EXPORT
NACA24010
NACA24010 |  |  |  | Cl Max: | 1.7855 | at alpha= | 16.5 | deg
XFOIL ncrit=9 |  |  |  | L/D Max: | 146.341 | at alpha= | 6 | deg
Re: | 12000000 |  |  | Cd Min: | 0.23935 | at alpha= | -20 | deg
Mach: | 0.25 |  |  | Cl=0 at alpha= | -1.4374 | deg
|  |  |  | @ Cl=0.1, Cd= | 0.0057355
|  |  |  | @ Cl=0.4, Cd= | 0.0047007
|  |  |  | @ Cl=0.6, Cd= | 0.0045588
alpha (deg) | Cl | Cd | Cm | Cl/Cd
-20 | -0.7614 | 0.23935 | 0.06 | -3.1811
-19.5 | -0.7457 | 0.23203 | 0.0558 | -3.2138
-18 | -0.7076 | 0.20637 | 0.0426 | -3.4288
-17 | -0.7267 | 0.17527 | 0.028 | -4.1462
-16.5 | -0.7715 | 0.15328 | 0.0164 | -5.0333
-16 | -0.8052 | 0.13644 | 0.007 | -5.9015
-15 | -1.1942 | 0.04872 | -0.064 | -24.5115
-14.5 | -1.2412 | 0.04034 | -0.0647 | -30.7685
-14 | -1.3406 | 0.02793 | -0.0558 | -47.9986
-13.5 | -1.3563 | 0.02108 | -0.0484 | -64.3406
-13 | -1.3394 | 0.01752 | -0.0415 | -76.4498
-12.5 | -1.2979 | 0.01515 | -0.0375 | -85.67
-12 | -1.2377 | 0.01337 | -0.0364 | -92.5729
-11.5 | -1.1747 | 0.01201 | -0.0356 | -97.8102
-11 | -1.1101 | 0.01093 | -0.0351 | -101.5645
-10.5 | -1.0479 | 0.01009 | -0.0341 | -103.8553
-10 | -0.9851 | 0.00935 | -0.0334 | -105.3583
-9.5 | -0.9054 | 0.00864 | -0.0363 | -104.7917
-9 | -0.846 | 0.00811 | -0.0351 | -104.3157
-8.5 | -0.7945 | 0.00774 | -0.0324 | -102.6486
-8 | -0.7403 | 0.00742 | -0.0303 | -99.7709
-7.5 | -0.685 | 0.00716 | -0.0286 | -95.6704
-7 | -0.6293 | 0.00696 | -0.0271 | -90.4167
-6.5 | -0.574 | 0.00672 | -0.0256 | -85.4167
-6 | -0.5181 | 0.00653 | -0.0243 | -79.3415
-5.5 | -0.4617 | 0.00641 | -0.0232 | -72.0281
-5 | -0.4057 | 0.00627 | -0.0221 | -64.7049
-4.5 | -0.3491 | 0.00617 | -0.0211 | -56.5802
-4 | -0.2926 | 0.0061 | -0.0203 | -47.9672
-3.5 | -0.2358 | 0.00603 | -0.0195 | -39.1045
-3 | -0.179 | 0.00596 | -0.0189 | -30.0336
-2.5 | -0.1219 | 0.00592 | -0.0183 | -20.5912
-2 | -0.0645 | 0.00586 | -0.0178 | -11.0068
-1.5 | -0.0072 | 0.00582 | -0.0173 | -1.2371
-1 | 0.0503 | 0.00577 | -0.0169 | 8.7175
-0.5 | 0.1079 | 0.00573 | -0.0165 | 18.8307
0 | 0.1654 | 0.00568 | -0.0162 | 29.1197
0.5 | 0.2226 | 0.00564 | -0.0158 | 39.4681
1 | 0.2786 | 0.0055 | -0.0152 | 50.6545
1.5 | 0.3293 | 0.00493 | -0.0138 | 66.7951
2 | 0.3839 | 0.00473 | -0.0129 | 81.1628
2.5 | 0.4388 | 0.00463 | -0.0121 | 94.7732
3 | 0.4922 | 0.00451 | -0.0109 | 109.1353
3.5 | 0.5449 | 0.00445 | -0.0095 | 122.4494
4 | 0.6006 | 0.00456 | -0.0088 | 131.7105
4.5 | 0.6556 | 0.00472 | -0.0078 | 138.8983
5 | 0.7098 | 0.00495 | -0.0068 | 143.3939
5.5 | 0.7642 | 0.00526 | -0.0057 | 145.2852
6 | 0.8239 | 0.00563 | -0.0058 | 146.341
6.5 | 0.8905 | 0.00616 | -0.0076 | 144.5617
7 | 0.9571 | 0.00668 | -0.0093 | 143.2784
7.5 | 1.0141 | 0.00718 | -0.0088 | 141.2396
8 | 1.0759 | 0.00766 | -0.0092 | 140.4569
8.5 | 1.1394 | 0.00815 | -0.01 | 139.8037
9 | 1.2026 | 0.00865 | -0.0107 | 139.0289
9.5 | 1.2655 | 0.0092 | -0.0113 | 137.5543
10 | 1.328 | 0.0098 | -0.0118 | 135.5102
10.5 | 1.3866 | 0.01038 | -0.0113 | 133.5838
11 | 1.4312 | 0.011 | -0.0079 | 130.1091
11.5 | 1.4772 | 0.0116 | -0.0048 | 127.3448
12 | 1.5222 | 0.01234 | -0.0016 | 123.3549
12.5 | 1.5675 | 0.01316 | 0.0015 | 119.1109
13 | 1.6133 | 0.01396 | 0.0045 | 115.5659
13.5 | 1.6553 | 0.01494 | 0.008 | 110.7965
14 | 1.6939 | 0.01605 | 0.0119 | 105.5389
14.5 | 1.7182 | 0.0173 | 0.018 | 99.3179
15 | 1.7429 | 0.01872 | 0.0233 | 93.1036
15.5 | 1.7632 | 0.02061 | 0.028 | 85.5507
16 | 1.7788 | 0.02314 | 0.0319 | 76.8712
16.5 | 1.7855 | 0.0269 | 0.0344 | 66.3755
17 | 1.7835 | 0.0323 | 0.0349 | 55.2167
17.5 | 1.7693 | 0.03999 | 0.0328 | 44.2436
18 | 1.7403 | 0.05019 | 0.0285 | 34.6742
18.5 | 1.6887 | 0.06342 | 0.0224 | 26.6272
19 | 1.62 | 0.07904 | 0.0149 | 20.496
19.5 | 1.5525 | 0.09504 | 0.0068 | 16.3352
20 | 1.4896 | 0.11116 | -0.0017 | 13.4005

## 119. Re 12M Mach 0.50 (1)
BIGFOIL.COM POLAR EXPORT
NACA24010
NACA24010 |  |  |  | Cl Max: | 1.164 | at alpha= | 20 | deg
JavaFoil+Calcfoil stall+Eppler ext transition |  |  |  | L/D Max: | 107.89 | at alpha= | 7 | deg
Re: | 12000000 |  |  | Cd Min: | 0.00818 | at alpha= | 0.5 | deg
Mach: | 0.5 |  |  | Cl=0 at alpha= | -1.3677 | deg
|  |  |  | @ Cl=0.1, Cd= | 0.0093903
|  |  |  | @ Cl=0.4, Cd= | 0.0087046
|  |  |  | @ Cl=0.6, Cd= | 0.0091897
alpha (deg) | Cl | Cd | Cm | Cl/Cd
-20 | -0.986 | 0.15808 | -0.005 | -6.238
-19.5 | -0.963 | 0.14255 | -0.005 | -6.759
-19 | -0.942 | 0.12975 | -0.006 | -7.257
-18.5 | -0.916 | 0.12424 | -0.006 | -7.371
-18 | -0.886 | 0.12554 | -0.006 | -7.057
-17.5 | -0.87 | 0.10519 | -0.006 | -8.271
-17 | -0.885 | 0.06687 | -0.008 | -13.232
-16.5 | -0.806 | 0.1104 | -0.006 | -7.304
-16 | -0.787 | 0.09725 | -0.006 | -8.09
-15.5 | -0.809 | 0.05449 | -0.008 | -14.848
-15 | -0.728 | 0.09802 | -0.006 | -7.425
-14.5 | -0.708 | 0.08509 | -0.006 | -8.324
-14 | -0.708 | 0.0598 | -0.008 | -11.834
-13.5 | -0.649 | 0.08578 | -0.006 | -7.567
-13 | -0.629 | 0.0736 | -0.007 | -8.552
-12.5 | -0.598 | 0.0762 | -0.006 | -7.851
-12 | -0.571 | 0.07298 | -0.006 | -7.821
-11.5 | -0.55 | 0.0627 | -0.007 | -8.779
-11 | -0.518 | 0.06687 | -0.006 | -7.74
-10.5 | -0.493 | 0.06103 | -0.007 | -8.077
-10 | -0.464 | 0.06077 | -0.007 | -7.642
-9.5 | -0.439 | 0.05612 | -0.007 | -7.816
-9 | -0.417 | 0.04831 | -0.008 | -8.63
-8.5 | -0.385 | 0.05157 | -0.007 | -7.46
-8 | -0.362 | 0.04485 | -0.008 | -8.062
-7.5 | -0.331 | 0.0464 | -0.007 | -7.14
-7 | -0.304 | 0.04559 | -0.007 | -6.657
-6.5 | -0.276 | 0.04401 | -0.007 | -6.281
-6 | -0.314 | 0.04215 | -0.007 | -7.461
-5.5 | -0.462 | 0.0102 | -0.014 | -45.279
-5 | -0.439 | 0.01065 | -0.014 | -41.173
-4.5 | -0.394 | 0.01026 | -0.014 | -38.421
-4 | -0.34 | 0.00999 | -0.015 | -34.074
-3.5 | -0.281 | 0.00971 | -0.015 | -28.919
-3 | -0.218 | 0.01033 | -0.015 | -21.077
-2.5 | -0.152 | 0.01003 | -0.015 | -15.17
-2 | -0.085 | 0.00976 | -0.016 | -8.75
-1.5 | -0.018 | 0.0096 | -0.016 | -1.848
-1 | 0.05 | 0.00947 | -0.016 | 5.322
-0.5 | 0.119 | 0.00936 | -0.017 | 12.705
0 | 0.187 | 0.00925 | -0.017 | 20.238
0.5 | 0.255 | 0.00818 | -0.017 | 31.212
1 | 0.323 | 0.0082 | -0.017 | 39.468
1.5 | 0.391 | 0.00869 | -0.018 | 45.051
2 | 0.459 | 0.0088 | -0.018 | 52.2
2.5 | 0.527 | 0.00891 | -0.018 | 59.155
3 | 0.594 | 0.00911 | -0.019 | 65.25
3.5 | 0.661 | 0.01 | -0.019 | 66.135
4 | 0.728 | 0.00941 | -0.019 | 77.332
4.5 | 0.794 | 0.0096 | -0.02 | 82.68
5 | 0.858 | 0.00996 | -0.02 | 86.129
5.5 | 0.92 | 0.01041 | -0.02 | 88.397
6 | 0.979 | 0.0104 | -0.021 | 94.161
6.5 | 1.033 | 0.01015 | -0.021 | 101.766
7 | 1.079 | 0.01 | -0.021 | 107.89
7.5 | 1.112 | 0.01146 | -0.022 | 97.062
8 | 1.125 | 0.01256 | -0.022 | 89.606
8.5 | 1.1 | 0.01412 | -0.022 | 77.87
9 | 0.932 | 0.01769 | -0.022 | 52.658
9.5 | 0.691 | 0.02045 | -0.022 | 33.795
10 | 0.709 | 0.02477 | -0.022 | 28.638
10.5 | 0.731 | 0.02859 | -0.022 | 25.567
11 | 0.753 | 0.03271 | -0.021 | 23.022
11.5 | 0.78 | 0.03482 | -0.022 | 22.411
12 | 0.806 | 0.03803 | -0.022 | 21.185
12.5 | 0.8 | 0.05912 | -0.02 | 13.532
13 | 0.839 | 0.05494 | -0.021 | 15.269
13.5 | 0.871 | 0.05443 | -0.022 | 16.01
14 | 0.903 | 0.05443 | -0.022 | 16.59
14.5 | 0.903 | 0.07623 | -0.021 | 11.849
15 | 0.941 | 0.07221 | -0.021 | 13.024
15.5 | 0.957 | 0.08495 | -0.021 | 11.264
16 | 0.954 | 0.11869 | -0.018 | 8.041
16.5 | 0.984 | 0.1217 | -0.019 | 8.088
17 | 1.004 | 0.13842 | -0.019 | 7.256
17.5 | 1.029 | 0.14914 | -0.019 | 6.899
18 | 1.056 | 0.16189 | -0.019 | 6.523
18.5 | 1.082 | 0.17151 | -0.019 | 6.31
19 | 1.11 | 0.17988 | -0.019 | 6.169
19.5 | 1.136 | 0.18968 | -0.02 | 5.989
20 | 1.164 | 0.19527 | -0.02 | 5.963

## 120. Re 12M Mach 0.50 (2)
BIGFOIL.COM POLAR EXPORT
NACA24010
NACA24010 |  |  |  | Cl Max: | 1.4949 | at alpha= | 10 | deg
XFOIL ncrit=9 |  |  |  | L/D Max: | 155.141 | at alpha= | 5.5 | deg
Re: | 12000000 |  |  | Cd Min: | 0.26552 | at alpha= | -20 | deg
Mach: | 0.5 |  |  | Cl=0 at alpha= | -1.4437 | deg
|  |  |  | @ Cl=0.1, Cd= | 0.0058583
|  |  |  | @ Cl=0.4, Cd= | 0.0049836
|  |  |  | @ Cl=0.6, Cd= | 0.0046806
alpha (deg) | Cl | Cd | Cm | Cl/Cd
-20 | -0.8161 | 0.26552 | 0.0714 | -3.0736
-19.5 | -0.7959 | 0.25643 | 0.0664 | -3.1038
-19 | -0.7758 | 0.24749 | 0.0615 | -3.1347
-18.5 | -0.7551 | 0.23934 | 0.0568 | -3.1549
-18 | -0.7333 | 0.23212 | 0.0526 | -3.1591
-17.5 | -0.7131 | 0.22398 | 0.0481 | -3.1838
-17 | -0.693 | 0.21601 | 0.0439 | -3.2082
-16.5 | -0.6752 | 0.20709 | 0.0394 | -3.2604
-16 | -0.6577 | 0.19808 | 0.035 | -3.3204
-15.5 | -0.639 | 0.19006 | 0.031 | -3.3621
-15 | -0.6223 | 0.18165 | 0.0269 | -3.4258
-14.5 | -0.6048 | 0.1739 | 0.0232 | -3.4779
-14 | -0.5892 | 0.16558 | 0.0194 | -3.5584
-13.5 | -0.5776 | 0.15632 | 0.0154 | -3.695
-13 | -0.5703 | 0.14649 | 0.0111 | -3.8931
-12.5 | -0.5605 | 0.1377 | 0.0073 | -4.0704
-12 | -0.56 | 0.12718 | 0.0026 | -4.4032
-11.5 | -0.5541 | 0.11834 | -0.0013 | -4.6823
-11 | -0.55 | 0.10941 | -0.0054 | -5.027
-10.5 | -0.5452 | 0.10096 | -0.0093 | -5.4002
-10 | -0.5504 | 0.09024 | -0.0157 | -6.0993
-9.5 | -0.5523 | 0.0772 | -0.028 | -7.1541
-8.5 | -0.535 | 0.04648 | -0.0753 | -11.5103
-8 | -0.5689 | 0.04121 | -0.0685 | -13.8049
-7.5 | -0.5888 | 0.03405 | -0.0634 | -17.2922
-7 | -0.5974 | 0.02615 | -0.0574 | -22.8451
-6.5 | -0.6128 | 0.01584 | -0.0493 | -38.6869
-6 | -0.5973 | 0.00878 | -0.0413 | -68.0296
-5.5 | -0.5379 | 0.00739 | -0.0361 | -72.7876
-5 | -0.4714 | 0.00691 | -0.0324 | -68.22
-4.5 | -0.4043 | 0.00666 | -0.0296 | -60.7057
-4 | -0.338 | 0.00645 | -0.0271 | -52.4031
-3.5 | -0.2712 | 0.00632 | -0.0251 | -42.9114
-3 | -0.2051 | 0.0062 | -0.0235 | -33.0806
-2.5 | -0.1392 | 0.00611 | -0.022 | -22.7823
-2 | -0.0733 | 0.00603 | -0.0209 | -12.1559
-1.5 | -0.0074 | 0.00595 | -0.0199 | -1.2437
-1 | 0.0583 | 0.00589 | -0.0191 | 9.8981
-0.5 | 0.124 | 0.00584 | -0.0183 | 21.2329
0 | 0.1893 | 0.00581 | -0.0176 | 32.5818
0.5 | 0.2545 | 0.00579 | -0.0169 | 43.9551
1 | 0.319 | 0.00568 | -0.0161 | 56.162
1.5 | 0.3754 | 0.00506 | -0.0139 | 74.1897
2 | 0.4366 | 0.00487 | -0.0125 | 89.6509
3 | 0.5605 | 0.0047 | -0.0094 | 119.2553
3.5 | 0.6215 | 0.00467 | -0.0073 | 133.0835
4 | 0.6856 | 0.00482 | -0.0057 | 142.2407
4.5 | 0.7489 | 0.00501 | -0.0037 | 149.481
5 | 0.8123 | 0.00526 | -0.0015 | 154.4297
5.5 | 0.8781 | 0.00566 | 0.0003 | 155.1413
6 | 0.9547 | 0.00628 | 0.0001 | 152.0223
6.5 | 1.0383 | 0.00705 | -0.0011 | 147.2766
7 | 1.114 | 0.00773 | -0.0002 | 144.1138
7.5 | 1.1866 | 0.00841 | 0.0019 | 141.0939
8 | 1.2671 | 0.00909 | 0.0031 | 139.3949
8.5 | 1.3489 | 0.00983 | 0.0047 | 137.2228
9.5 | 1.476 | 0.01285 | 0.0162 | 114.8638
10 | 1.4949 | 0.01528 | 0.0275 | 97.8338
11 | 1.4184 | 0.027 | 0.0453 | 52.5333
11.5 | 1.3835 | 0.03825 | 0.0393 | 36.1699
12 | 1.3427 | 0.05068 | 0.0324 | 26.4937
12.5 | 1.3042 | 0.06204 | 0.0271 | 21.0219
13 | 1.2558 | 0.07436 | 0.0208 | 16.8881
13.5 | 1.2226 | 0.08553 | 0.0152 | 14.2944
14 | 1.1882 | 0.09749 | 0.0089 | 12.1879
14.5 | 1.1582 | 0.10949 | 0.0025 | 10.5781
15 | 1.141 | 0.12017 | -0.003 | 9.4949

## 121. Re 14M Mach 0.00 (1)
BIGFOIL.COM POLAR EXPORT
NACA24010
NACA24010 |  |  |  | Cl Max: | 1.286 | at alpha= | 12 | deg
JavaFoil+Calcfoil stall+Eppler ext transition |  |  |  | L/D Max: | 120.749 | at alpha= | 10 | deg
Re: | 14000000 |  |  | Cd Min: | 0.00779 | at alpha= | 1 | deg
Mach: | 0 |  |  | Cl=0 at alpha= | -1.3729 | deg
|  |  |  | @ Cl=0.1, Cd= | 0.0091327
|  |  |  | @ Cl=0.4, Cd= | 0.0087414
|  |  |  | @ Cl=0.6, Cd= | 0.0086664
alpha (deg) | Cl | Cd | Cm | Cl/Cd
-15 | -0.596 | 0.10057 | -0.005 | -5.927
-14.5 | -0.61 | 0.09493 | -0.005 | -6.429
-14 | -0.623 | 0.08947 | -0.005 | -6.965
-13.5 | -0.634 | 0.08391 | -0.005 | -7.561
-13 | -0.644 | 0.07892 | -0.005 | -8.155
-12.5 | -0.651 | 0.07383 | -0.005 | -8.811
-12 | -0.656 | 0.06838 | -0.006 | -9.588
-11.5 | -0.658 | 0.063 | -0.006 | -10.447
-11 | -0.658 | 0.05731 | -0.006 | -11.489
-10.5 | -0.743 | 0.01609 | -0.009 | -46.166
-10 | -0.777 | 0.00953 | -0.01 | -81.567
-9.5 | -0.759 | 0.00997 | -0.01 | -76.144
-9 | -0.736 | 0.01025 | -0.011 | -71.773
-8.5 | -0.708 | 0.00986 | -0.011 | -71.837
-8 | -0.676 | 0.01038 | -0.011 | -65.172
-7.5 | -0.64 | 0.00997 | -0.011 | -64.242
-7 | -0.601 | 0.00974 | -0.011 | -61.679
-6.5 | -0.558 | 0.00943 | -0.012 | -59.162
-6 | -0.512 | 0.00925 | -0.012 | -55.388
-5.5 | -0.463 | 0.01005 | -0.012 | -46.134
-5 | -0.412 | 0.00991 | -0.012 | -41.611
-4.5 | -0.359 | 0.00964 | -0.012 | -37.215
-4 | -0.304 | 0.00942 | -0.013 | -32.275
-3.5 | -0.248 | 0.00919 | -0.013 | -26.958
-3 | -0.191 | 0.00899 | -0.013 | -21.225
-2.5 | -0.133 | 0.00884 | -0.013 | -15.019
-2 | -0.074 | 0.00872 | -0.014 | -8.514
-1.5 | -0.015 | 0.00956 | -0.014 | -1.611
-1 | 0.044 | 0.00937 | -0.014 | 4.67
-0.5 | 0.103 | 0.00912 | -0.014 | 11.304
0 | 0.162 | 0.009 | -0.015 | 18.03
0.5 | 0.221 | 0.0078 | -0.015 | 28.399
1 | 0.281 | 0.00779 | -0.015 | 36.015
1.5 | 0.34 | 0.00877 | -0.015 | 38.714
2 | 0.398 | 0.00874 | -0.016 | 45.614
2.5 | 0.457 | 0.00878 | -0.016 | 52.095
3 | 0.516 | 0.00876 | -0.016 | 58.932
3.5 | 0.574 | 0.00864 | -0.016 | 66.465
4 | 0.633 | 0.0087 | -0.017 | 72.717
4.5 | 0.691 | 0.00887 | -0.017 | 77.893
5 | 0.748 | 0.00897 | -0.017 | 83.364
5.5 | 0.804 | 0.00926 | -0.018 | 86.855
6 | 0.86 | 0.00953 | -0.018 | 90.212
6.5 | 0.914 | 0.00995 | -0.018 | 91.824
7 | 0.966 | 0.01059 | -0.019 | 91.157
7.5 | 1.016 | 0.01109 | -0.019 | 91.539
8 | 1.063 | 0.01079 | -0.019 | 98.498
8.5 | 1.108 | 0.01066 | -0.019 | 103.918
9 | 1.148 | 0.01054 | -0.02 | 108.955
9.5 | 1.185 | 0.01054 | -0.02 | 112.333
10 | 1.217 | 0.01008 | -0.02 | 120.749
10.5 | 1.244 | 0.01112 | -0.021 | 111.797
11 | 1.265 | 0.01178 | -0.021 | 107.457
11.5 | 1.28 | 0.01253 | -0.021 | 102.163
12 | 1.286 | 0.01341 | -0.021 | 95.937
12.5 | 1.285 | 0.0145 | -0.021 | 88.598
13 | 1.276 | 0.01602 | -0.022 | 79.623
13.5 | 1.259 | 0.01812 | -0.022 | 69.482
14 | 1.234 | 0.0212 | -0.022 | 58.226
14.5 | 1.205 | 0.02512 | -0.022 | 47.985
15 | 1.172 | 0.0301 | -0.022 | 38.939
15.5 | 1.135 | 0.03656 | -0.021 | 31.043
16 | 1.097 | 0.04386 | -0.021 | 25.002
16.5 | 1.058 | 0.0518 | -0.021 | 20.417
17 | 1.019 | 0.0598 | -0.021 | 17.043

## 122. Re 14M Mach 0.00 (2)
BIGFOIL.COM POLAR EXPORT
NACA24010
NACA24010 |  |  |  | Cl Max: | 1.8816 | at alpha= | 19 | deg
XFOIL ncrit=9 |  |  |  | L/D Max: | 145.554 | at alpha= | 6 | deg
Re: | 14000000 |  |  | Cd Min: | 0.03851 | at alpha= | 20 | deg
Mach: | 0 |  |  | Cl=0 at alpha= | -1.4324 | deg
|  |  |  | @ Cl=0.1, Cd= | 0.0056025
|  |  |  | @ Cl=0.4, Cd= | 0.0046715
|  |  |  | @ Cl=0.6, Cd= | 0.0045452
alpha (deg) | Cl | Cd | Cm | Cl/Cd
-20 | -1.7643 | 0.02626 | -0.059 | -67.1858
-19.5 | -1.7525 | 0.02419 | -0.0553 | -72.4473
-19 | -1.7363 | 0.02258 | -0.0511 | -76.8955
-18.5 | -1.7202 | 0.02118 | -0.0459 | -81.2181
-18 | -1.6894 | 0.02006 | -0.0427 | -84.2173
-17.5 | -1.6565 | 0.01885 | -0.0398 | -87.878
-17 | -1.62 | 0.0178 | -0.0372 | -91.0112
-16.5 | -1.581 | 0.01687 | -0.0349 | -93.7167
-16 | -1.5416 | 0.01589 | -0.0325 | -97.017
-15.5 | -1.5008 | 0.01503 | -0.0302 | -99.8536
-15 | -1.4609 | 0.01417 | -0.0276 | -103.0981
-14.5 | -1.4209 | 0.01337 | -0.0249 | -106.2752
-14 | -1.3817 | 0.01252 | -0.0219 | -110.3594
-13.5 | -1.3301 | 0.01168 | -0.0216 | -113.8784
-13 | -1.2737 | 0.01095 | -0.0221 | -116.3196
-12.5 | -1.2162 | 0.01034 | -0.0228 | -117.6209
-12 | -1.1578 | 0.00979 | -0.0236 | -118.2635
-11.5 | -1.0988 | 0.00932 | -0.0244 | -117.897
-11 | -1.0414 | 0.00885 | -0.0249 | -117.6723
-10.5 | -0.9854 | 0.00842 | -0.025 | -117.0309
-10 | -0.915 | 0.00792 | -0.0283 | -115.5303
-9.5 | -0.8581 | 0.00752 | -0.0286 | -114.109
-9 | -0.8119 | 0.00732 | -0.0264 | -110.9153
-8.5 | -0.7609 | 0.0071 | -0.0252 | -107.169
-8 | -0.709 | 0.00691 | -0.0242 | -102.6049
-7 | -0.6044 | 0.00657 | -0.0224 | -91.9939
-6.5 | -0.5517 | 0.0064 | -0.0216 | -86.2031
-6 | -0.4981 | 0.00628 | -0.0209 | -79.3153
-5.5 | -0.4444 | 0.00618 | -0.0203 | -71.9094
-5 | -0.3909 | 0.00607 | -0.0196 | -64.3987
-4.5 | -0.3365 | 0.006 | -0.0191 | -56.0833
-4 | -0.2823 | 0.00592 | -0.0186 | -47.6858
-3.5 | -0.2278 | 0.00588 | -0.0181 | -38.7415
-3 | -0.1731 | 0.00582 | -0.0176 | -29.7423
-2.5 | -0.1181 | 0.00577 | -0.0172 | -20.4679
-2 | -0.0629 | 0.00573 | -0.0169 | -10.9773
-1.5 | -0.0075 | 0.00568 | -0.0166 | -1.3204
-0.5 | 0.1035 | 0.0056 | -0.016 | 18.4821
0 | 0.159 | 0.00556 | -0.0158 | 28.5971
0.5 | 0.2145 | 0.00551 | -0.0155 | 38.9292
1 | 0.2691 | 0.00542 | -0.0151 | 49.6494
1.5 | 0.3189 | 0.00493 | -0.0139 | 64.6856
2 | 0.3717 | 0.00473 | -0.0132 | 78.5835
2.5 | 0.4249 | 0.00462 | -0.0126 | 91.9697
3 | 0.4768 | 0.0045 | -0.0117 | 105.9556
3.5 | 0.5274 | 0.00437 | -0.0105 | 120.6865
4 | 0.5809 | 0.00448 | -0.0099 | 129.6652
4.5 | 0.6336 | 0.00466 | -0.0092 | 135.9657
5 | 0.6858 | 0.00484 | -0.0084 | 141.6942
5.5 | 0.7371 | 0.00509 | -0.0074 | 144.8134
6 | 0.7889 | 0.00542 | -0.0066 | 145.5535
6.5 | 0.8452 | 0.00583 | -0.0069 | 144.9743
7 | 0.9105 | 0.00627 | -0.0094 | 145.2153
7.5 | 0.9721 | 0.00671 | -0.011 | 144.8733
8 | 1.0247 | 0.00715 | -0.0105 | 143.3147
8.5 | 1.0842 | 0.00756 | -0.0117 | 143.4127
9 | 1.1432 | 0.00799 | -0.0128 | 143.0788
9.5 | 1.2018 | 0.00843 | -0.0139 | 142.5623
10 | 1.2601 | 0.00886 | -0.0149 | 142.2235
10.5 | 1.3176 | 0.00937 | -0.0159 | 140.619
11 | 1.3747 | 0.00985 | -0.0168 | 139.5635
11.5 | 1.4185 | 0.01037 | -0.0148 | 136.7888
12 | 1.4619 | 0.01086 | -0.0128 | 134.6133
12.5 | 1.5044 | 0.01141 | -0.0107 | 131.8493
13 | 1.5474 | 0.01204 | -0.0088 | 128.5216
13.5 | 1.5907 | 0.01267 | -0.0071 | 125.5485
14 | 1.6336 | 0.0133 | -0.0055 | 122.8271
14.5 | 1.675 | 0.01399 | -0.0037 | 119.7284
15 | 1.7134 | 0.01483 | -0.0015 | 115.5361
15.5 | 1.7494 | 0.01573 | 0.001 | 111.2142
16 | 1.7794 | 0.0167 | 0.0045 | 106.5509
16.5 | 1.8019 | 0.01774 | 0.009 | 101.5727
17 | 1.8262 | 0.01886 | 0.0126 | 96.8293
17.5 | 1.846 | 0.02035 | 0.0161 | 90.7125
18 | 1.8625 | 0.02226 | 0.0192 | 83.6703
18.5 | 1.8751 | 0.02475 | 0.0216 | 75.7616
19 | 1.8816 | 0.02815 | 0.0232 | 66.8419
19.5 | 1.8816 | 0.03272 | 0.0236 | 57.5061
20 | 1.8763 | 0.03851 | 0.0226 | 48.7224

## 123. Re 14M Mach 0.10 (1)
BIGFOIL.COM POLAR EXPORT
NACA24010
NACA24010 |  |  |  | Cl Max: | 1.279 | at alpha= | 12 | deg
JavaFoil+Calcfoil stall+Eppler ext transition |  |  |  | L/D Max: | 119.27 | at alpha= | 10 | deg
Re: | 14000000 |  |  | Cd Min: | 0.0078 | at alpha= | 1 | deg
Mach: | 0.1 |  |  | Cl=0 at alpha= | -1.3729 | deg
|  |  |  | @ Cl=0.1, Cd= | 0.0091393
|  |  |  | @ Cl=0.4, Cd= | 0.00878
|  |  |  | @ Cl=0.6, Cd= | 0.0087078
alpha (deg) | Cl | Cd | Cm | Cl/Cd
-15 | -0.56 | 0.10254 | -0.005 | -5.461
-14.5 | -0.577 | 0.09667 | -0.005 | -5.971
-14 | -0.593 | 0.09128 | -0.005 | -6.498
-13.5 | -0.607 | 0.08574 | -0.005 | -7.085
-13 | -0.62 | 0.08033 | -0.005 | -7.717
-12.5 | -0.63 | 0.07521 | -0.005 | -8.375
-12 | -0.637 | 0.0704 | -0.006 | -9.051
-11.5 | -0.643 | 0.06462 | -0.006 | -9.945
-11 | -0.645 | 0.05906 | -0.006 | -10.922
-10.5 | -0.645 | 0.05317 | -0.007 | -12.134
-10 | -0.767 | 0.00998 | -0.01 | -76.847
-9.5 | -0.753 | 0.01015 | -0.01 | -74.227
-9 | -0.732 | 0.01036 | -0.011 | -70.628
-8.5 | -0.706 | 0.00995 | -0.011 | -70.96
-8 | -0.675 | 0.01048 | -0.011 | -64.438
-7.5 | -0.64 | 0.01008 | -0.011 | -63.55
-7 | -0.602 | 0.00973 | -0.011 | -61.837
-6.5 | -0.559 | 0.00947 | -0.012 | -59.065
-6 | -0.514 | 0.00931 | -0.012 | -55.151
-5.5 | -0.465 | 0.00918 | -0.012 | -50.637
-5 | -0.414 | 0.00995 | -0.012 | -41.573
-4.5 | -0.36 | 0.0097 | -0.012 | -37.152
-4 | -0.305 | 0.00946 | -0.013 | -32.293
-3.5 | -0.249 | 0.00923 | -0.013 | -26.965
-3 | -0.192 | 0.00903 | -0.013 | -21.223
-2.5 | -0.133 | 0.00888 | -0.013 | -15.028
-2 | -0.075 | 0.00873 | -0.014 | -8.553
-1.5 | -0.015 | 0.0096 | -0.014 | -1.612
-1 | 0.044 | 0.00941 | -0.014 | 4.674
-0.5 | 0.104 | 0.00912 | -0.014 | 11.353
0 | 0.163 | 0.00904 | -0.015 | 18.047
0.5 | 0.223 | 0.00783 | -0.015 | 28.423
1 | 0.282 | 0.0078 | -0.015 | 36.164
1.5 | 0.341 | 0.00878 | -0.015 | 38.867
2 | 0.4 | 0.00878 | -0.016 | 45.611
2.5 | 0.46 | 0.00879 | -0.016 | 52.266
3 | 0.519 | 0.00878 | -0.016 | 59.079
3.5 | 0.577 | 0.0087 | -0.017 | 66.374
4 | 0.636 | 0.00872 | -0.017 | 72.906
4.5 | 0.694 | 0.00889 | -0.017 | 78.081
5 | 0.752 | 0.00904 | -0.017 | 83.189
5.5 | 0.808 | 0.00929 | -0.018 | 86.966
6 | 0.864 | 0.00957 | -0.018 | 90.268
6.5 | 0.918 | 0.01 | -0.018 | 91.757
7 | 0.97 | 0.01065 | -0.019 | 91.059
7.5 | 1.02 | 0.01037 | -0.019 | 98.305
8 | 1.067 | 0.01026 | -0.019 | 103.978
8.5 | 1.112 | 0.01076 | -0.02 | 103.3
9 | 1.151 | 0.01067 | -0.02 | 107.898
9.5 | 1.187 | 0.01068 | -0.02 | 111.133
10 | 1.218 | 0.01021 | -0.02 | 119.27
10.5 | 1.243 | 0.01129 | -0.021 | 110.122
11 | 1.263 | 0.01198 | -0.021 | 105.463
11.5 | 1.276 | 0.01276 | -0.021 | 99.974
12 | 1.279 | 0.01373 | -0.021 | 93.161
12.5 | 1.273 | 0.01496 | -0.022 | 85.106
13 | 1.259 | 0.01671 | -0.022 | 75.361
13.5 | 1.237 | 0.01916 | -0.022 | 64.582
14 | 1.208 | 0.02263 | -0.022 | 53.39
14.5 | 1.174 | 0.02733 | -0.022 | 42.942
15 | 1.135 | 0.03303 | -0.021 | 34.374
15.5 | 1.095 | 0.03987 | -0.021 | 27.458
16 | 1.052 | 0.04786 | -0.021 | 21.98
16.5 | 1.009 | 0.0565 | -0.021 | 17.859
17 | 0.966 | 0.06572 | -0.021 | 14.693

## 124. Re 14M Mach 0.10 (2)
BIGFOIL.COM POLAR EXPORT
NACA24010
NACA24010 |  |  |  | Cl Max: | 1.8674 | at alpha= | 18.5 | deg
XFOIL ncrit=9 |  |  |  | L/D Max: | 145.901 | at alpha= | 6 | deg
Re: | 14000000 |  |  | Cd Min: | 0.04606 | at alpha= | 20 | deg
Mach: | 0.1 |  |  | Cl=0 at alpha= | -1.4328 | deg
|  |  |  | @ Cl=0.1, Cd= | 0.0056029
|  |  |  | @ Cl=0.4, Cd= | 0.0046812
|  |  |  | @ Cl=0.6, Cd= | 0.0045404
alpha (deg) | Cl | Cd | Cm | Cl/Cd
-20 | -1.7246 | 0.03198 | -0.0668 | -53.9275
-19.5 | -1.7264 | 0.02823 | -0.0643 | -61.1548
-19 | -1.7199 | 0.02558 | -0.0605 | -67.2361
-18.5 | -1.7096 | 0.02347 | -0.0556 | -72.8419
-18 | -1.6917 | 0.02209 | -0.0503 | -76.5822
-17.5 | -1.6648 | 0.02054 | -0.0462 | -81.0516
-17 | -1.6309 | 0.01923 | -0.043 | -84.8102
-16.5 | -1.5931 | 0.01812 | -0.0402 | -87.9194
-16 | -1.5547 | 0.01694 | -0.0373 | -91.7769
-15.5 | -1.5141 | 0.01592 | -0.0346 | -95.1068
-14.5 | -1.4314 | 0.01423 | -0.029 | -100.5903
-14 | -1.3922 | 0.01323 | -0.0257 | -105.2305
-13.5 | -1.344 | 0.01229 | -0.0241 | -109.3572
-13 | -1.2871 | 0.01142 | -0.0244 | -112.7058
-12.5 | -1.2288 | 0.0107 | -0.0248 | -114.8411
-12 | -1.1697 | 0.01006 | -0.0254 | -116.2724
-11.5 | -1.1099 | 0.00951 | -0.026 | -116.7087
-11 | -1.0511 | 0.00901 | -0.0264 | -116.6593
-10.5 | -0.9948 | 0.00856 | -0.0262 | -116.215
-10 | -0.9236 | 0.00807 | -0.0294 | -114.4486
-9.5 | -0.8646 | 0.00764 | -0.0298 | -113.1675
-9 | -0.8181 | 0.00742 | -0.0274 | -110.2561
-8.5 | -0.7667 | 0.00716 | -0.0261 | -107.081
-8 | -0.7144 | 0.00696 | -0.025 | -102.6437
-7.5 | -0.6616 | 0.0068 | -0.024 | -97.2941
-7 | -0.6086 | 0.00661 | -0.023 | -92.0726
-6.5 | -0.5555 | 0.00643 | -0.0221 | -86.3919
-6 | -0.5015 | 0.0063 | -0.0214 | -79.6032
-5.5 | -0.4473 | 0.0062 | -0.0207 | -72.1452
-5 | -0.3934 | 0.00608 | -0.0199 | -64.7039
-4.5 | -0.3387 | 0.00601 | -0.0194 | -56.3561
-4 | -0.2841 | 0.00593 | -0.0188 | -47.9089
-3.5 | -0.2292 | 0.00589 | -0.0183 | -38.9134
-3 | -0.1741 | 0.00583 | -0.0178 | -29.8628
-2.5 | -0.1188 | 0.00577 | -0.0174 | -20.5893
-2 | -0.0632 | 0.00573 | -0.017 | -11.0297
-1.5 | -0.0075 | 0.00569 | -0.0167 | -1.3181
-1 | 0.0483 | 0.00564 | -0.0164 | 8.5638
-0.5 | 0.1041 | 0.0056 | -0.0161 | 18.5893
0 | 0.16 | 0.00556 | -0.0158 | 28.777
0.5 | 0.2158 | 0.00551 | -0.0156 | 39.1652
1 | 0.2707 | 0.00543 | -0.0152 | 49.8527
1.5 | 0.3208 | 0.00494 | -0.014 | 64.9393
2 | 0.3739 | 0.00473 | -0.0132 | 79.0486
2.5 | 0.4274 | 0.00463 | -0.0126 | 92.311
3 | 0.4796 | 0.0045 | -0.0117 | 106.5778
3.5 | 0.5305 | 0.00438 | -0.0105 | 121.1187
4 | 0.5843 | 0.00449 | -0.0098 | 130.1336
4.5 | 0.6373 | 0.00466 | -0.0091 | 136.7597
5 | 0.6899 | 0.00485 | -0.0082 | 142.2474
5.5 | 0.7415 | 0.00511 | -0.0072 | 145.1076
6 | 0.7937 | 0.00544 | -0.0064 | 145.9007
6.5 | 0.8508 | 0.00585 | -0.0068 | 145.4359
7 | 0.9167 | 0.00631 | -0.0092 | 145.2773
7.5 | 0.9785 | 0.00676 | -0.0107 | 144.7485
8 | 1.0319 | 0.0072 | -0.0102 | 143.3194
8.5 | 1.092 | 0.00761 | -0.0113 | 143.4954
9 | 1.1516 | 0.00805 | -0.0124 | 143.0559
9.5 | 1.2107 | 0.00852 | -0.0134 | 142.1009
10 | 1.2697 | 0.00896 | -0.0143 | 141.7076
10.5 | 1.3279 | 0.00946 | -0.0152 | 140.37
11 | 1.3855 | 0.00999 | -0.016 | 138.6887
11.5 | 1.4283 | 0.01051 | -0.0135 | 135.8991
12 | 1.4723 | 0.01101 | -0.0114 | 133.7239
12.5 | 1.5148 | 0.01163 | -0.009 | 130.2494
13 | 1.5584 | 0.01228 | -0.007 | 126.9055
13.5 | 1.6024 | 0.01291 | -0.0052 | 124.1208
14 | 1.6454 | 0.01359 | -0.0033 | 121.0743
14.5 | 1.6864 | 0.01435 | -0.0012 | 117.5192
15 | 1.7235 | 0.0153 | 0.0015 | 112.6471
15.5 | 1.7588 | 0.01628 | 0.0043 | 108.0344
16 | 1.7835 | 0.01723 | 0.009 | 103.5113
16.5 | 1.8068 | 0.0184 | 0.0132 | 98.1957
17 | 1.829 | 0.01978 | 0.0169 | 92.4671
17.5 | 1.8459 | 0.02165 | 0.0204 | 85.261
18 | 1.8598 | 0.02404 | 0.0232 | 77.3627
18.5 | 1.8674 | 0.02733 | 0.0251 | 68.3278
19 | 1.8666 | 0.032 | 0.0257 | 58.3312
19.5 | 1.8569 | 0.03836 | 0.0247 | 48.4072
20 | 1.8419 | 0.04606 | 0.0221 | 39.9891

## 125. Re 14M Mach 0.25 (1)
BIGFOIL.COM POLAR EXPORT
NACA24010
NACA24010 |  |  |  | Cl Max: | 1.237 | at alpha= | 11 | deg
JavaFoil+Calcfoil stall+Eppler ext transition |  |  |  | L/D Max: | 119.931 | at alpha= | 9.5 | deg
Re: | 14000000 |  |  | Cd Min: | 0.00793 | at alpha= | 1 | deg
Mach: | 0.25 |  |  | Cl=0 at alpha= | -1.3688 | deg
|  |  |  | @ Cl=0.1, Cd= | 0.0087344
|  |  |  | @ Cl=0.4, Cd= | 0.008754
|  |  |  | @ Cl=0.6, Cd= | 0.0088893
alpha (deg) | Cl | Cd | Cm | Cl/Cd
-13.5 | -0.369 | 0.09388 | -0.005 | -3.925
-13 | -0.413 | 0.08884 | -0.005 | -4.644
-12.5 | -0.453 | 0.0827 | -0.005 | -5.471
-12 | -0.487 | 0.07775 | -0.005 | -6.268
-11.5 | -0.517 | 0.07288 | -0.005 | -7.092
-11 | -0.541 | 0.0678 | -0.006 | -7.978
-10.5 | -0.559 | 0.06267 | -0.006 | -8.92
-10 | -0.571 | 0.05776 | -0.006 | -9.883
-9.5 | -0.575 | 0.05193 | -0.007 | -11.08
-9 | -0.666 | 0.01251 | -0.01 | -53.256
-8.5 | -0.682 | 0.00992 | -0.011 | -68.756
-8 | -0.662 | 0.01009 | -0.011 | -65.606
-7.5 | -0.635 | 0.01054 | -0.012 | -60.257
-7 | -0.602 | 0.01013 | -0.012 | -59.429
-6.5 | -0.563 | 0.00987 | -0.012 | -57.048
-6 | -0.52 | 0.00959 | -0.012 | -54.244
-5.5 | -0.473 | 0.00942 | -0.012 | -50.228
-5 | -0.422 | 0.00933 | -0.013 | -45.244
-4.5 | -0.368 | 0.00994 | -0.013 | -37.068
-4 | -0.313 | 0.00968 | -0.013 | -32.294
-3.5 | -0.255 | 0.00944 | -0.013 | -27.042
-3 | -0.197 | 0.00917 | -0.014 | -21.436
-2.5 | -0.137 | 0.00902 | -0.014 | -15.177
-2 | -0.077 | 0.00887 | -0.014 | -8.64
-1.5 | -0.016 | 0.00874 | -0.014 | -1.82
-1 | 0.045 | 0.0096 | -0.015 | 4.702
-0.5 | 0.106 | 0.00864 | -0.015 | 12.309
0 | 0.168 | 0.0092 | -0.015 | 18.205
0.5 | 0.229 | 0.00796 | -0.015 | 28.732
1 | 0.29 | 0.00793 | -0.016 | 36.534
1.5 | 0.351 | 0.00797 | -0.016 | 44.007
2 | 0.411 | 0.00893 | -0.016 | 46.074
2.5 | 0.472 | 0.00896 | -0.016 | 52.675
3 | 0.533 | 0.00898 | -0.017 | 59.321
3.5 | 0.593 | 0.00888 | -0.017 | 66.769
4 | 0.653 | 0.00896 | -0.017 | 72.921
4.5 | 0.713 | 0.00912 | -0.018 | 78.168
5 | 0.772 | 0.00929 | -0.018 | 83.071
5.5 | 0.83 | 0.00962 | -0.018 | 86.208
6 | 0.886 | 0.00999 | -0.019 | 88.705
6.5 | 0.941 | 0.01053 | -0.019 | 89.368
7 | 0.993 | 0.01038 | -0.019 | 95.638
7.5 | 1.042 | 0.01025 | -0.019 | 101.675
8 | 1.089 | 0.01086 | -0.02 | 100.221
8.5 | 1.131 | 0.01021 | -0.02 | 110.723
9 | 1.166 | 0.0103 | -0.02 | 113.268
9.5 | 1.196 | 0.00997 | -0.021 | 119.931
10 | 1.218 | 0.01155 | -0.021 | 105.444
10.5 | 1.232 | 0.01233 | -0.021 | 99.937
11 | 1.237 | 0.01327 | -0.021 | 93.189
11.5 | 1.23 | 0.01454 | -0.022 | 84.588
12 | 1.207 | 0.01631 | -0.022 | 74.012
12.5 | 1.17 | 0.01902 | -0.022 | 61.535
13 | 1.121 | 0.02328 | -0.021 | 48.145
13.5 | 1.061 | 0.02931 | -0.021 | 36.213
14 | 0.994 | 0.03751 | -0.021 | 26.49
14.5 | 0.92 | 0.04771 | -0.02 | 19.29
15 | 0.844 | 0.05919 | -0.02 | 14.259
15.5 | 0.764 | 0.07303 | -0.019 | 10.46
16 | 0.685 | 0.08473 | -0.019 | 8.088

## 126. Re 14M Mach 0.25 (2)
BIGFOIL.COM POLAR EXPORT
NACA24010
NACA24010 |  |  |  | Cl Max: | 1.8098 | at alpha= | 16.5 | deg
XFOIL ncrit=9 |  |  |  | L/D Max: | 148.159 | at alpha= | 6 | deg
Re: | 14000000 |  |  | Cd Min: | 0.19426 | at alpha= | -19 | deg
Mach: | 0.25 |  |  | Cl=0 at alpha= | -1.435 | deg
|  |  |  | @ Cl=0.1, Cd= | 0.005634
|  |  |  | @ Cl=0.4, Cd= | 0.004734
|  |  |  | @ Cl=0.6, Cd= | 0.0045331
alpha (deg) | Cl | Cd | Cm | Cl/Cd
-19 | -0.5685 | 0.19426 | 0.0421 | -2.9265
-17.5 | -0.745 | 0.18076 | 0.0311 | -4.1215
-17 | -0.7546 | 0.16766 | 0.0243 | -4.5008
-16.5 | -0.7795 | 0.15171 | 0.0157 | -5.1381
-16 | -0.8159 | 0.13445 | 0.0059 | -6.0684
-15.5 | -1.2273 | 0.05055 | -0.0642 | -24.2789
-15 | -1.3119 | 0.03796 | -0.068 | -34.5601
-14.5 | -1.3722 | 0.03006 | -0.0601 | -45.6487
-14 | -1.3888 | 0.0235 | -0.0533 | -59.0979
-13.5 | -1.373 | 0.01972 | -0.0469 | -69.6247
-13 | -1.3465 | 0.01707 | -0.0407 | -78.8811
-12.5 | -1.2961 | 0.01436 | -0.0385 | -90.2577
-12 | -1.2354 | 0.01266 | -0.0374 | -97.5829
-11.5 | -1.1724 | 0.01136 | -0.0365 | -103.2042
-11 | -1.1079 | 0.01039 | -0.0359 | -106.6314
-10.5 | -1.0489 | 0.00962 | -0.0342 | -109.0333
-10 | -0.9746 | 0.00888 | -0.0358 | -109.7523
-9.5 | -0.9022 | 0.00831 | -0.0372 | -108.568
-9 | -0.853 | 0.00807 | -0.0338 | -105.7001
-8.5 | -0.7992 | 0.00765 | -0.0315 | -104.4706
-8 | -0.7443 | 0.0073 | -0.0296 | -101.9589
-7.5 | -0.6889 | 0.00705 | -0.0279 | -97.7163
-7 | -0.6327 | 0.00684 | -0.0265 | -92.5
-6.5 | -0.5766 | 0.00665 | -0.0251 | -86.7068
-6 | -0.5206 | 0.00644 | -0.0239 | -80.8385
-5.5 | -0.4639 | 0.0063 | -0.0228 | -73.6349
-5 | -0.4074 | 0.0062 | -0.0218 | -65.7097
-4.5 | -0.3507 | 0.00607 | -0.0209 | -57.7759
-4 | -0.2939 | 0.00601 | -0.0201 | -48.9018
-3.5 | -0.237 | 0.00593 | -0.0194 | -39.9663
-3 | -0.1798 | 0.00587 | -0.0187 | -30.6303
-2.5 | -0.1226 | 0.00582 | -0.0182 | -21.0653
-2 | -0.065 | 0.00576 | -0.0177 | -11.2847
-1.5 | -0.0075 | 0.00571 | -0.0173 | -1.3135
-1 | 0.0502 | 0.00566 | -0.0169 | 8.8693
-0.5 | 0.1077 | 0.00563 | -0.0165 | 19.1297
0 | 0.1653 | 0.00559 | -0.0162 | 29.5707
0.5 | 0.2229 | 0.00554 | -0.0159 | 40.2347
1.5 | 0.3312 | 0.00495 | -0.0141 | 66.9091
2 | 0.3856 | 0.00476 | -0.0132 | 81.0084
2.5 | 0.4409 | 0.00466 | -0.0125 | 94.6137
3 | 0.4949 | 0.00453 | -0.0115 | 109.2494
3.5 | 0.5476 | 0.00442 | -0.0101 | 123.8914
4 | 0.6032 | 0.00454 | -0.0094 | 132.8634
4.5 | 0.6583 | 0.00472 | -0.0085 | 139.4703
5 | 0.7126 | 0.00492 | -0.0074 | 144.8374
5.5 | 0.7662 | 0.00518 | -0.0061 | 147.9151
6 | 0.8208 | 0.00554 | -0.0051 | 148.1588
6.5 | 0.8822 | 0.00599 | -0.0057 | 147.2788
7 | 0.9516 | 0.0065 | -0.008 | 146.4
7.5 | 1.0149 | 0.00701 | -0.0089 | 144.7789
8 | 1.0719 | 0.00747 | -0.0083 | 143.494
8.5 | 1.1352 | 0.00795 | -0.009 | 142.7925
9 | 1.1983 | 0.00843 | -0.0097 | 142.1471
9.5 | 1.2612 | 0.00895 | -0.0102 | 140.9162
10 | 1.3237 | 0.0095 | -0.0106 | 139.3368
10.5 | 1.3857 | 0.01012 | -0.0109 | 136.9269
11 | 1.4375 | 0.0107 | -0.009 | 134.3458
11.5 | 1.4832 | 0.01131 | -0.0058 | 131.1406
12 | 1.5277 | 0.01204 | -0.0024 | 126.8854
12.5 | 1.5745 | 0.01276 | 0.0005 | 123.3934
13 | 1.6207 | 0.01354 | 0.0035 | 119.6972
13.5 | 1.663 | 0.01455 | 0.0069 | 114.2955
14 | 1.7028 | 0.01562 | 0.0107 | 109.0141
14.5 | 1.7349 | 0.0167 | 0.0158 | 103.8862
15 | 1.7602 | 0.01796 | 0.0214 | 98.0067
15.5 | 1.7824 | 0.01964 | 0.0264 | 90.7536
16 | 1.7991 | 0.02192 | 0.0308 | 82.0757
16.5 | 1.8098 | 0.0251 | 0.034 | 72.1036
17 | 1.8094 | 0.02995 | 0.0354 | 60.414
17.5 | 1.7986 | 0.03685 | 0.0342 | 48.8087
18 | 1.7766 | 0.04593 | 0.0308 | 38.6806
18.5 | 1.7265 | 0.05885 | 0.0249 | 29.3373
19 | 1.6663 | 0.07325 | 0.0181 | 22.7481
19.5 | 1.5942 | 0.08962 | 0.0099 | 17.7884
20 | 1.5306 | 0.10551 | 0.0016 | 14.5067

## 127. Re 14M Mach 0.50 (1)
BIGFOIL.COM POLAR EXPORT
NACA24010
NACA24010 |  |  |  | Cl Max: | 1.164 | at alpha= | 20 | deg
JavaFoil+Calcfoil stall+Eppler ext transition |  |  |  | L/D Max: | 103.909 | at alpha= | 7 | deg
Re: | 14000000 |  |  | Cd Min: | 0.0081 | at alpha= | 1 | deg
Mach: | 0.5 |  |  | Cl=0 at alpha= | -1.3677 | deg
|  |  |  | @ Cl=0.1, Cd= | 0.0091896
|  |  |  | @ Cl=0.4, Cd= | 0.0086319
|  |  |  | @ Cl=0.6, Cd= | 0.0091151
alpha (deg) | Cl | Cd | Cm | Cl/Cd
-20 | -0.986 | 0.16856 | -0.005 | -5.847
-19.5 | -0.962 | 0.15128 | -0.005 | -6.361
-19 | -0.939 | 0.13799 | -0.006 | -6.804
-18.5 | -0.913 | 0.13313 | -0.006 | -6.856
-18 | -0.884 | 0.13431 | -0.005 | -6.584
-17.5 | -0.862 | 0.11787 | -0.006 | -7.316
-17 | -0.841 | 0.10676 | -0.006 | -7.873
-16.5 | -0.807 | 0.1133 | -0.006 | -7.123
-16 | -0.785 | 0.101 | -0.006 | -7.775
-15.5 | -0.791 | 0.06759 | -0.008 | -11.697
-15 | -0.729 | 0.09626 | -0.006 | -7.57
-14.5 | -0.711 | 0.08206 | -0.007 | -8.667
-14 | -0.76 | 0.02941 | -0.009 | -25.842
-13.5 | -0.65 | 0.08441 | -0.006 | -7.7
-13 | -0.632 | 0.07095 | -0.007 | -8.91
-12.5 | -0.599 | 0.07506 | -0.006 | -7.982
-12 | -0.572 | 0.07178 | -0.006 | -7.966
-11.5 | -0.553 | 0.06031 | -0.007 | -9.17
-11 | -0.518 | 0.06605 | -0.006 | -7.846
-10.5 | -0.494 | 0.05978 | -0.007 | -8.265
-10 | -0.465 | 0.06011 | -0.007 | -7.735
-9.5 | -0.439 | 0.05538 | -0.007 | -7.934
-9 | -0.42 | 0.04539 | -0.008 | -9.26
-8.5 | -0.385 | 0.05088 | -0.007 | -7.571
-8 | -0.363 | 0.0435 | -0.008 | -8.344
-7.5 | -0.332 | 0.04571 | -0.007 | -7.259
-7 | -0.304 | 0.04513 | -0.007 | -6.732
-6.5 | -0.277 | 0.04362 | -0.007 | -6.343
-6 | -0.315 | 0.04177 | -0.007 | -7.533
-5.5 | -0.462 | 0.01012 | -0.014 | -45.634
-5 | -0.439 | 0.01053 | -0.014 | -41.663
-4.5 | -0.394 | 0.01009 | -0.014 | -39.057
-4 | -0.34 | 0.0098 | -0.015 | -34.733
-3.5 | -0.281 | 0.00951 | -0.015 | -29.525
-3 | -0.218 | 0.0101 | -0.015 | -21.551
-2.5 | -0.152 | 0.00983 | -0.015 | -15.485
-2 | -0.085 | 0.00957 | -0.016 | -8.923
-1.5 | -0.018 | 0.0094 | -0.016 | -1.887
-1 | 0.05 | 0.00932 | -0.016 | 5.413
-0.5 | 0.119 | 0.00914 | -0.017 | 12.999
0 | 0.187 | 0.00908 | -0.017 | 20.608
0.5 | 0.255 | 0.0091 | -0.017 | 28.066
1 | 0.323 | 0.0081 | -0.017 | 39.947
1.5 | 0.391 | 0.00862 | -0.018 | 45.393
2 | 0.459 | 0.00871 | -0.018 | 52.724
2.5 | 0.527 | 0.00881 | -0.018 | 59.788
3 | 0.594 | 0.00903 | -0.019 | 65.777
3.5 | 0.661 | 0.00998 | -0.019 | 66.245
4 | 0.728 | 0.00938 | -0.019 | 77.567
4.5 | 0.794 | 0.00956 | -0.02 | 83.059
5 | 0.858 | 0.00993 | -0.02 | 86.435
5.5 | 0.92 | 0.01045 | -0.02 | 88.051
6 | 0.979 | 0.0104 | -0.021 | 94.136
6.5 | 1.033 | 0.01008 | -0.021 | 102.465
7 | 1.079 | 0.01039 | -0.021 | 103.909
7.5 | 1.112 | 0.01128 | -0.022 | 98.59
8 | 1.126 | 0.01232 | -0.022 | 91.433
8.5 | 1.102 | 0.01379 | -0.022 | 79.87
9 | 0.935 | 0.01699 | -0.022 | 55.035
9.5 | 0.694 | 0.01959 | -0.022 | 35.43
10 | 0.713 | 0.02331 | -0.022 | 30.604
10.5 | 0.734 | 0.02714 | -0.022 | 27.062
11 | 0.757 | 0.03071 | -0.022 | 24.667
11.5 | 0.785 | 0.03274 | -0.022 | 23.973
12 | 0.81 | 0.03579 | -0.022 | 22.633
12.5 | 0.805 | 0.05575 | -0.02 | 14.437
13 | 0.843 | 0.05201 | -0.021 | 16.212
13.5 | 0.876 | 0.05155 | -0.022 | 16.99
14 | 0.893 | 0.06089 | -0.021 | 14.669
14.5 | 0.893 | 0.08592 | -0.02 | 10.391
15 | 0.918 | 0.09231 | -0.02 | 9.943
15.5 | 0.939 | 0.10227 | -0.02 | 9.185
16 | 0.947 | 0.13307 | -0.017 | 7.116
16.5 | 0.978 | 0.13303 | -0.018 | 7.355
17 | 1.001 | 0.14945 | -0.018 | 6.701
17.5 | 1.028 | 0.15872 | -0.018 | 6.474
18 | 1.055 | 0.1707 | -0.019 | 6.182
18.5 | 1.082 | 0.17952 | -0.019 | 6.026
19 | 1.109 | 0.18741 | -0.019 | 5.919
19.5 | 1.136 | 0.19791 | -0.02 | 5.739
20 | 1.164 | 0.20175 | -0.02 | 5.77

## 128. Re 14M Mach 0.50 (2)
BIGFOIL.COM POLAR EXPORT
NACA24010
NACA24010 |  |  |  | Cl Max: | 1.3447 | at alpha= | 8.5 | deg
XFOIL ncrit=9 |  |  |  | L/D Max: | 156.453 | at alpha= | 5.5 | deg
Re: | 14000000 |  |  | Cd Min: | 0.00952 | at alpha= | 8.5 | deg
Mach: | 0.5 |  |  | Cl=0 at alpha= | -99 | deg
|  |  |  | @ Cl=0.1, Cd= | 0.00569
|  |  |  | @ Cl=0.4, Cd= | 0.0050062
|  |  |  | @ Cl=0.6, Cd= | 0.0046582
alpha (deg) | Cl | Cd | Cm | Cl/Cd
0 | 0.1896 | 0.00569 | -0.0177 | 33.3216
0.5 | 0.2549 | 0.00566 | -0.017 | 45.0353
1 | 0.3197 | 0.00562 | -0.0163 | 56.8861
1.5 | 0.3776 | 0.00509 | -0.0143 | 74.1847
2 | 0.4391 | 0.00486 | -0.0129 | 90.3498
2.5 | 0.5024 | 0.00479 | -0.0117 | 104.8852
3 | 0.5639 | 0.0047 | -0.01 | 119.9787
3.5 | 0.6244 | 0.00463 | -0.0079 | 134.8596
4 | 0.6892 | 0.00478 | -0.0064 | 144.1841
5.5 | 0.8777 | 0.00561 | 0.0004 | 156.4528
6 | 0.948 | 0.00611 | 0.0016 | 155.1555
6.5 | 1.0303 | 0.00685 | 0.0006 | 150.4088
7 | 1.1128 | 0.00752 | 0.0002 | 147.9787
7.5 | 1.1831 | 0.00816 | 0.0027 | 144.9877
8 | 1.263 | 0.00883 | 0.004 | 143.0351
8.5 | 1.3447 | 0.00952 | 0.0057 | 141.25

## 129. Re 16M Mach 0.00 (1)
BIGFOIL.COM POLAR EXPORT
NACA24010
NACA24010 |  |  |  | Cl Max: | 1.288 | at alpha= | 12 | deg
JavaFoil+Calcfoil stall+Eppler ext transition |  |  |  | L/D Max: | 124.239 | at alpha= | 10.5 | deg
Re: | 16000000 |  |  | Cd Min: | 0.00771 | at alpha= | 1 | deg
Mach: | 0 |  |  | Cl=0 at alpha= | -1.3729 | deg
|  |  |  | @ Cl=0.1, Cd= | 0.0089732
|  |  |  | @ Cl=0.4, Cd= | 0.0087009
|  |  |  | @ Cl=0.6, Cd= | 0.0086564
alpha (deg) | Cl | Cd | Cm | Cl/Cd
-15 | -0.596 | 0.10032 | -0.005 | -5.943
-14.5 | -0.611 | 0.09433 | -0.005 | -6.473
-14 | -0.623 | 0.08921 | -0.005 | -6.987
-13.5 | -0.635 | 0.08348 | -0.005 | -7.603
-13 | -0.644 | 0.07814 | -0.005 | -8.243
-12.5 | -0.651 | 0.07304 | -0.006 | -8.916
-12 | -0.656 | 0.06764 | -0.006 | -9.704
-11.5 | -0.659 | 0.06211 | -0.006 | -10.614
-11 | -0.66 | 0.05631 | -0.006 | -11.72
-10.5 | -0.773 | 0.01125 | -0.01 | -68.716
-10 | -0.777 | 0.00938 | -0.01 | -82.852
-9.5 | -0.759 | 0.00984 | -0.01 | -77.155
-9 | -0.736 | 0.01006 | -0.011 | -73.156
-8.5 | -0.708 | 0.00975 | -0.011 | -72.621
-8 | -0.676 | 0.01022 | -0.011 | -66.151
-7.5 | -0.64 | 0.00984 | -0.011 | -65.113
-7 | -0.601 | 0.00958 | -0.011 | -62.76
-6.5 | -0.558 | 0.00933 | -0.012 | -59.847
-6 | -0.512 | 0.00921 | -0.012 | -55.615
-5.5 | -0.463 | 0.01003 | -0.012 | -46.226
-5 | -0.412 | 0.00974 | -0.012 | -42.335
-4.5 | -0.359 | 0.00951 | -0.012 | -37.738
-4 | -0.304 | 0.00927 | -0.013 | -32.791
-3.5 | -0.248 | 0.00904 | -0.013 | -27.419
-3 | -0.191 | 0.00885 | -0.013 | -21.557
-2.5 | -0.133 | 0.00871 | -0.013 | -15.247
-2 | -0.074 | 0.0086 | -0.014 | -8.639
-1.5 | -0.015 | 0.00941 | -0.014 | -1.637
-1 | 0.044 | 0.00922 | -0.014 | 4.745
-0.5 | 0.103 | 0.00896 | -0.014 | 11.503
0 | 0.162 | 0.00889 | -0.015 | 18.265
0.5 | 0.221 | 0.00999 | -0.015 | 22.161
1 | 0.281 | 0.00771 | -0.015 | 36.387
1.5 | 0.34 | 0.00872 | -0.015 | 38.964
2 | 0.399 | 0.0087 | -0.016 | 45.78
2.5 | 0.457 | 0.00875 | -0.016 | 52.277
3 | 0.516 | 0.00877 | -0.016 | 58.857
3.5 | 0.574 | 0.00863 | -0.016 | 66.603
4 | 0.633 | 0.00869 | -0.017 | 72.826
4.5 | 0.691 | 0.00886 | -0.017 | 77.952
5 | 0.748 | 0.00897 | -0.017 | 83.383
5.5 | 0.804 | 0.00923 | -0.018 | 87.166
6 | 0.86 | 0.00952 | -0.018 | 90.307
6.5 | 0.914 | 0.00992 | -0.018 | 92.097
7 | 0.966 | 0.01051 | -0.019 | 91.85
7.5 | 1.016 | 0.01098 | -0.019 | 92.506
8 | 1.063 | 0.0107 | -0.019 | 99.402
8.5 | 1.108 | 0.0105 | -0.019 | 105.523
9 | 1.148 | 0.0104 | -0.02 | 110.36
9.5 | 1.185 | 0.01038 | -0.02 | 114.136
10 | 1.217 | 0.0104 | -0.02 | 117.046
10.5 | 1.244 | 0.01001 | -0.021 | 124.239
11 | 1.266 | 0.01158 | -0.021 | 109.36
11.5 | 1.282 | 0.01228 | -0.021 | 104.385
12 | 1.288 | 0.0131 | -0.021 | 98.31
12.5 | 1.287 | 0.01413 | -0.022 | 91.129
13 | 1.278 | 0.01552 | -0.022 | 82.371
13.5 | 1.262 | 0.01754 | -0.022 | 71.936
14 | 1.239 | 0.02016 | -0.022 | 61.463
14.5 | 1.209 | 0.02394 | -0.022 | 50.523
15 | 1.176 | 0.02867 | -0.022 | 41.035
15.5 | 1.14 | 0.03451 | -0.022 | 33.028
16 | 1.1 | 0.04199 | -0.021 | 26.204
16.5 | 1.062 | 0.04925 | -0.021 | 21.561
17 | 1.022 | 0.05774 | -0.021 | 17.703

## 130. Re 16M Mach 0.00 (2)
BIGFOIL.COM POLAR EXPORT
NACA24010
NACA24010 |  |  |  | Cl Max: | 1.8977 | at alpha= | 19.5 | deg
XFOIL ncrit=9 |  |  |  | L/D Max: | 147.618 | at alpha= | 6.5 | deg
Re: | 16000000 |  |  | Cd Min: | 0.03624 | at alpha= | 20 | deg
Mach: | 0 |  |  | Cl=0 at alpha= | -1.4308 | deg
|  |  |  | @ Cl=0.1, Cd= | 0.0055025
|  |  |  | @ Cl=0.4, Cd= | 0.0047096
|  |  |  | @ Cl=0.6, Cd= | 0.0045361
alpha (deg) | Cl | Cd | Cm | Cl/Cd
-14 | -1.3816 | 0.01223 | -0.0222 | -112.9681
-13.5 | -1.3266 | 0.01139 | -0.0225 | -116.4706
-13 | -1.2704 | 0.01064 | -0.023 | -119.3985
-12.5 | -1.213 | 0.01003 | -0.0237 | -120.9372
-12 | -1.1548 | 0.00948 | -0.0244 | -121.8143
-11.5 | -1.0961 | 0.00901 | -0.0252 | -121.6537
-11 | -1.0426 | 0.00857 | -0.0248 | -121.6569
-10.5 | -0.9768 | 0.00812 | -0.0271 | -120.2956
-10 | -0.9097 | 0.00771 | -0.0296 | -117.9896
-9.5 | -0.8641 | 0.0075 | -0.0273 | -115.2133
-9 | -0.8157 | 0.00727 | -0.0256 | -112.2008
-8.5 | -0.7641 | 0.00701 | -0.0246 | -109.0014
-8 | -0.7119 | 0.00682 | -0.0237 | -104.3842
-7.5 | -0.6593 | 0.00668 | -0.0229 | -98.6976
-7 | -0.6065 | 0.00651 | -0.0221 | -93.1644
-6.5 | -0.5537 | 0.00633 | -0.0213 | -87.4724
-6 | -0.5 | 0.00621 | -0.0206 | -80.5153
-5.5 | -0.4458 | 0.00611 | -0.0201 | -72.9624
-5 | -0.3921 | 0.00599 | -0.0194 | -65.4591
-4.5 | -0.3379 | 0.00593 | -0.0189 | -56.9815
-4 | -0.2833 | 0.00585 | -0.0184 | -48.4274
-3.5 | -0.2287 | 0.0058 | -0.0179 | -39.431
-3 | -0.1738 | 0.00574 | -0.0175 | -30.2787
-2.5 | -0.1186 | 0.00568 | -0.0172 | -20.8803
-2 | -0.0632 | 0.00564 | -0.0169 | -11.2057
-1.5 | -0.0077 | 0.00559 | -0.0166 | -1.3775
-1 | 0.0479 | 0.00554 | -0.0163 | 8.6462
-0.5 | 0.1035 | 0.0055 | -0.016 | 18.8182
0 | 0.159 | 0.00547 | -0.0158 | 29.0676
0.5 | 0.2144 | 0.00544 | -0.0155 | 39.4118
1 | 0.2696 | 0.00537 | -0.0152 | 50.2048
1.5 | 0.3205 | 0.00494 | -0.0142 | 64.8785
2 | 0.3731 | 0.00475 | -0.0135 | 78.5474
2.5 | 0.4264 | 0.00467 | -0.0129 | 91.3062
3 | 0.4785 | 0.00454 | -0.0121 | 105.3965
3.5 | 0.5293 | 0.00442 | -0.0109 | 119.7511
4 | 0.5824 | 0.00449 | -0.0103 | 129.7105
4.5 | 0.6358 | 0.00463 | -0.0097 | 137.3218
5 | 0.6879 | 0.00486 | -0.0089 | 141.5432
5.5 | 0.7397 | 0.0051 | -0.008 | 145.0392
6 | 0.7907 | 0.00536 | -0.007 | 147.5187
6.5 | 0.8429 | 0.00571 | -0.0064 | 147.6182
7 | 0.903 | 0.00614 | -0.0076 | 147.0684
7.5 | 0.9681 | 0.0066 | -0.01 | 146.6818
8 | 1.0255 | 0.00699 | -0.0106 | 146.7096
8.5 | 1.0812 | 0.00738 | -0.0109 | 146.5041
9 | 1.14 | 0.0078 | -0.012 | 146.1538
9.5 | 1.1983 | 0.00824 | -0.013 | 145.4248
10 | 1.2566 | 0.00866 | -0.014 | 145.1039
10.5 | 1.3142 | 0.00914 | -0.015 | 143.7856
11 | 1.3711 | 0.00963 | -0.0158 | 142.378
11.5 | 1.423 | 0.01015 | -0.0156 | 140.197
12 | 1.4665 | 0.01061 | -0.0136 | 138.2187
12.5 | 1.5084 | 0.01119 | -0.0114 | 134.7989
13 | 1.5514 | 0.01178 | -0.0095 | 131.6978
13.5 | 1.5955 | 0.01236 | -0.0079 | 129.0858
14 | 1.6387 | 0.01298 | -0.0063 | 126.2481
14.5 | 1.6806 | 0.01366 | -0.0045 | 123.0307
15 | 1.719 | 0.01452 | -0.0023 | 118.3884
15.5 | 1.7561 | 0.01538 | 0 | 114.1808
16 | 1.7911 | 0.01627 | 0.0026 | 110.086
16.5 | 1.8149 | 0.01719 | 0.0071 | 105.5788
17 | 1.8392 | 0.01824 | 0.0109 | 100.8333
17.5 | 1.8596 | 0.01963 | 0.0146 | 94.7326
18 | 1.8775 | 0.02134 | 0.0179 | 87.9803
18.5 | 1.8907 | 0.02364 | 0.0207 | 79.9788
19 | 1.8969 | 0.02686 | 0.0227 | 70.6217
19.5 | 1.8977 | 0.03115 | 0.0235 | 60.9213
20 | 1.897 | 0.03624 | 0.023 | 52.3455

## 131. Re 16M Mach 0.10 (1)
BIGFOIL.COM POLAR EXPORT
NACA24010
NACA24010 |  |  |  | Cl Max: | 1.28 | at alpha= | 12 | deg
JavaFoil+Calcfoil stall+Eppler ext transition |  |  |  | L/D Max: | 122.083 | at alpha= | 10.5 | deg
Re: | 16000000 |  |  | Cd Min: | 0.00774 | at alpha= | 1 | deg
Mach: | 0.1 |  |  | Cl=0 at alpha= | -1.3729 | deg
|  |  |  | @ Cl=0.1, Cd= | 0.0090173
|  |  |  | @ Cl=0.4, Cd= | 0.00875
|  |  |  | @ Cl=0.6, Cd= | 0.0086917
alpha (deg) | Cl | Cd | Cm | Cl/Cd
-15 | -0.56 | 0.102 | -0.005 | -5.491
-14.5 | -0.578 | 0.09603 | -0.005 | -6.014
-14 | -0.593 | 0.09089 | -0.005 | -6.528
-13.5 | -0.608 | 0.08508 | -0.005 | -7.145
-13 | -0.62 | 0.07961 | -0.005 | -7.793
-12.5 | -0.63 | 0.07485 | -0.005 | -8.42
-12 | -0.638 | 0.06946 | -0.006 | -9.186
-11.5 | -0.643 | 0.06409 | -0.006 | -10.036
-11 | -0.646 | 0.05862 | -0.006 | -11.015
-10.5 | -0.65 | 0.05 | -0.007 | -13.001
-10 | -0.768 | 0.00979 | -0.01 | -78.487
-9.5 | -0.753 | 0.00997 | -0.01 | -75.573
-9 | -0.732 | 0.01024 | -0.011 | -71.45
-8.5 | -0.706 | 0.00983 | -0.011 | -71.797
-8 | -0.675 | 0.01029 | -0.011 | -65.616
-7.5 | -0.64 | 0.00992 | -0.011 | -64.551
-7 | -0.602 | 0.00967 | -0.011 | -62.246
-6.5 | -0.559 | 0.00949 | -0.012 | -58.951
-6 | -0.514 | 0.00922 | -0.012 | -55.678
-5.5 | -0.465 | 0.01005 | -0.012 | -46.284
-5 | -0.414 | 0.00978 | -0.012 | -42.336
-4.5 | -0.36 | 0.00952 | -0.012 | -37.846
-4 | -0.305 | 0.00933 | -0.013 | -32.725
-3.5 | -0.249 | 0.00908 | -0.013 | -27.421
-3 | -0.192 | 0.0089 | -0.013 | -21.53
-2.5 | -0.133 | 0.00871 | -0.013 | -15.317
-2 | -0.075 | 0.0086 | -0.014 | -8.679
-1.5 | -0.015 | 0.00945 | -0.014 | -1.638
-1 | 0.044 | 0.00926 | -0.014 | 4.75
-0.5 | 0.104 | 0.009 | -0.014 | 11.504
0 | 0.163 | 0.00892 | -0.015 | 18.283
0.5 | 0.223 | 0.00877 | -0.015 | 25.382
1 | 0.282 | 0.00774 | -0.015 | 36.419
1.5 | 0.341 | 0.00872 | -0.015 | 39.118
2 | 0.4 | 0.00875 | -0.016 | 45.77
2.5 | 0.46 | 0.00876 | -0.016 | 52.446
3 | 0.519 | 0.00875 | -0.016 | 59.231
3.5 | 0.577 | 0.00868 | -0.017 | 66.507
4 | 0.636 | 0.00871 | -0.017 | 73.019
4.5 | 0.694 | 0.00888 | -0.017 | 78.133
5 | 0.752 | 0.00903 | -0.017 | 83.216
5.5 | 0.808 | 0.0093 | -0.018 | 86.937
6 | 0.864 | 0.00961 | -0.018 | 89.865
6.5 | 0.918 | 0.01004 | -0.018 | 91.396
7 | 0.97 | 0.01057 | -0.019 | 91.738
7.5 | 1.02 | 0.0111 | -0.019 | 91.91
8 | 1.067 | 0.0108 | -0.019 | 98.856
8.5 | 1.112 | 0.01062 | -0.02 | 104.631
9 | 1.152 | 0.01053 | -0.02 | 109.327
9.5 | 1.187 | 0.01051 | -0.02 | 112.972
10 | 1.218 | 0.01004 | -0.02 | 121.288
10.5 | 1.244 | 0.01019 | -0.021 | 122.083
11 | 1.264 | 0.01175 | -0.021 | 107.561
11.5 | 1.277 | 0.0125 | -0.021 | 102.199
12 | 1.28 | 0.0134 | -0.021 | 95.548
12.5 | 1.276 | 0.01455 | -0.022 | 87.665
13 | 1.262 | 0.01616 | -0.022 | 78.122
13.5 | 1.241 | 0.01841 | -0.022 | 67.429
14 | 1.212 | 0.02162 | -0.022 | 56.069
14.5 | 1.178 | 0.02604 | -0.022 | 45.236
15 | 1.14 | 0.03148 | -0.022 | 36.197
15.5 | 1.099 | 0.03811 | -0.021 | 28.826
16 | 1.055 | 0.04595 | -0.021 | 22.97
16.5 | 1.012 | 0.05448 | -0.021 | 18.576
17 | 0.968 | 0.06355 | -0.021 | 15.239

## 132. Re 16M Mach 0.10 (2)
BIGFOIL.COM POLAR EXPORT
NACA24010
NACA24010 |  |  |  | Cl Max: | 1.882 | at alpha= | 18.5 | deg
XFOIL ncrit=9 |  |  |  | L/D Max: | 147.862 | at alpha= | 6 | deg
Re: | 16000000 |  |  | Cd Min: | 0.0435 | at alpha= | 20 | deg
Mach: | 0.1 |  |  | Cl=0 at alpha= | -1.4311 | deg
|  |  |  | @ Cl=0.1, Cd= | 0.005513
|  |  |  | @ Cl=0.4, Cd= | 0.004713
|  |  |  | @ Cl=0.6, Cd= | 0.0045368
alpha (deg) | Cl | Cd | Cm | Cl/Cd
-20 | -1.7541 | 0.0297 | -0.0662 | -59.0606
-19.5 | -1.7539 | 0.0264 | -0.0629 | -66.4356
-19 | -1.7446 | 0.02412 | -0.0585 | -72.33
-18.5 | -1.7312 | 0.02232 | -0.0533 | -77.5627
-18 | -1.7095 | 0.02098 | -0.0483 | -81.4824
-17.5 | -1.6782 | 0.01957 | -0.0448 | -85.7537
-17 | -1.6424 | 0.01835 | -0.0417 | -89.5041
-16.5 | -1.6033 | 0.0173 | -0.039 | -92.6763
-16 | -1.5635 | 0.01621 | -0.0362 | -96.4528
-15.5 | -1.522 | 0.01526 | -0.0336 | -99.7379
-15 | -1.4807 | 0.01442 | -0.0307 | -102.6838
-14.5 | -1.4389 | 0.01368 | -0.0278 | -105.1827
-14 | -1.3963 | 0.01292 | -0.025 | -108.0728
-13.5 | -1.3406 | 0.01198 | -0.0251 | -111.9032
-13 | -1.2836 | 0.01112 | -0.0253 | -115.4317
-12.5 | -1.2254 | 0.0104 | -0.0257 | -117.8269
-12 | -1.1667 | 0.00975 | -0.0262 | -119.6615
-11.5 | -1.1073 | 0.00919 | -0.0268 | -120.4897
-11 | -1.0528 | 0.00873 | -0.0262 | -120.5956
-10.5 | -0.9865 | 0.00825 | -0.0282 | -119.5758
-10 | -0.9173 | 0.00781 | -0.0309 | -117.452
-9.5 | -0.8708 | 0.00762 | -0.0285 | -114.2782
-9 | -0.8219 | 0.00737 | -0.0267 | -111.5197
-8 | -0.7173 | 0.00687 | -0.0244 | -104.4105
-7.5 | -0.6642 | 0.00672 | -0.0235 | -98.8393
-7 | -0.6108 | 0.00656 | -0.0226 | -93.1098
-6.5 | -0.5574 | 0.00637 | -0.0218 | -87.5039
-6 | -0.5034 | 0.00623 | -0.021 | -80.8026
-5.5 | -0.4488 | 0.00613 | -0.0204 | -73.2137
-5 | -0.3947 | 0.00601 | -0.0197 | -65.6739
-4.5 | -0.3401 | 0.00594 | -0.0191 | -57.2559
-4 | -0.2851 | 0.00587 | -0.0186 | -48.569
-3.5 | -0.2301 | 0.00581 | -0.0181 | -39.6041
-3 | -0.1749 | 0.00575 | -0.0177 | -30.4174
-2.5 | -0.1193 | 0.00569 | -0.0173 | -20.9666
-2 | -0.0635 | 0.00564 | -0.017 | -11.2589
-1.5 | -0.0077 | 0.00559 | -0.0167 | -1.3775
-1 | 0.0482 | 0.00555 | -0.0164 | 8.6847
-0.5 | 0.1042 | 0.00551 | -0.0161 | 18.9111
0 | 0.1599 | 0.00547 | -0.0158 | 29.2322
0.5 | 0.2157 | 0.00544 | -0.0156 | 39.6507
1 | 0.2712 | 0.00537 | -0.0153 | 50.5028
1.5 | 0.3224 | 0.00494 | -0.0142 | 65.2632
2 | 0.3752 | 0.00475 | -0.0135 | 78.9895
2.5 | 0.4289 | 0.00467 | -0.0129 | 91.8415
3 | 0.4813 | 0.00455 | -0.012 | 105.7802
3.5 | 0.5324 | 0.00442 | -0.0109 | 120.4525
4 | 0.5859 | 0.0045 | -0.0102 | 130.2
4.5 | 0.6396 | 0.00464 | -0.0096 | 137.8448
5 | 0.692 | 0.00486 | -0.0088 | 142.3868
5.5 | 0.7441 | 0.00511 | -0.0078 | 145.6164
6 | 0.7955 | 0.00538 | -0.0068 | 147.8625
6.5 | 0.8482 | 0.00574 | -0.0061 | 147.77
7 | 0.9092 | 0.00617 | -0.0074 | 147.3582
7.5 | 0.9748 | 0.00664 | -0.0098 | 146.8072
8 | 1.0325 | 0.00704 | -0.0103 | 146.6619
8.5 | 1.0889 | 0.00743 | -0.0105 | 146.5545
9 | 1.1483 | 0.00786 | -0.0115 | 146.0941
9.5 | 1.2073 | 0.00831 | -0.0125 | 145.2828
10 | 1.2661 | 0.00877 | -0.0134 | 144.3672
10.5 | 1.3245 | 0.00923 | -0.0143 | 143.4995
11 | 1.3819 | 0.00977 | -0.015 | 141.4432
11.5 | 1.4331 | 0.01027 | -0.0144 | 139.5424
12 | 1.4769 | 0.01077 | -0.0122 | 137.1309
12.5 | 1.5188 | 0.01139 | -0.0097 | 133.345
13 | 1.563 | 0.01198 | -0.0078 | 130.4674
13.5 | 1.6073 | 0.01261 | -0.006 | 127.4623
14 | 1.6505 | 0.01328 | -0.0041 | 124.2846
14.5 | 1.6919 | 0.01405 | -0.002 | 120.4199
15 | 1.7299 | 0.01496 | 0.0005 | 115.635
15.5 | 1.7667 | 0.01585 | 0.0031 | 111.4637
16 | 1.7966 | 0.01674 | 0.007 | 107.3238
16.5 | 1.8202 | 0.0178 | 0.0115 | 102.2584
17 | 1.8421 | 0.01912 | 0.0155 | 96.3441
17.5 | 1.8593 | 0.02088 | 0.0192 | 89.0469
18 | 1.875 | 0.02302 | 0.0222 | 81.4509
18.5 | 1.882 | 0.02617 | 0.0246 | 71.9144
19 | 1.8818 | 0.03056 | 0.0257 | 61.5772
19.5 | 1.8747 | 0.03642 | 0.0251 | 51.4745
20 | 1.863 | 0.0435 | 0.0231 | 42.8276

## 133. Re 16M Mach 0.25 (1)
BIGFOIL.COM POLAR EXPORT
NACA24010
NACA24010 |  |  |  | Cl Max: | 1.238 | at alpha= | 11 | deg
JavaFoil+Calcfoil stall+Eppler ext transition |  |  |  | L/D Max: | 116.53 | at alpha= | 9.5 | deg
Re: | 16000000 |  |  | Cd Min: | 0.00787 | at alpha= | 1 | deg
Mach: | 0.25 |  |  | Cl=0 at alpha= | -1.3688 | deg
|  |  |  | @ Cl=0.1, Cd= | 0.0092607
|  |  |  | @ Cl=0.4, Cd= | 0.0087185
|  |  |  | @ Cl=0.6, Cd= | 0.0088693
alpha (deg) | Cl | Cd | Cm | Cl/Cd
-14 | -0.32 | 0.09997 | -0.005 | -3.198
-13.5 | -0.369 | 0.09348 | -0.005 | -3.943
-13 | -0.413 | 0.08811 | -0.005 | -4.684
-12.5 | -0.453 | 0.08233 | -0.005 | -5.498
-12 | -0.488 | 0.07706 | -0.005 | -6.327
-11.5 | -0.517 | 0.07262 | -0.005 | -7.119
-11 | -0.541 | 0.06747 | -0.006 | -8.019
-10.5 | -0.559 | 0.06223 | -0.006 | -8.988
-10 | -0.571 | 0.0574 | -0.006 | -9.952
-9.5 | -0.576 | 0.05149 | -0.007 | -11.187
-9 | -0.691 | 0.00989 | -0.011 | -69.866
-8.5 | -0.682 | 0.00978 | -0.011 | -69.794
-8 | -0.662 | 0.00996 | -0.011 | -66.464
-7.5 | -0.635 | 0.01043 | -0.012 | -60.867
-7 | -0.602 | 0.00999 | -0.012 | -60.252
-6.5 | -0.563 | 0.00975 | -0.012 | -57.783
-6 | -0.52 | 0.00949 | -0.012 | -54.781
-5.5 | -0.473 | 0.00936 | -0.012 | -50.549
-5 | -0.422 | 0.01005 | -0.013 | -41.999
-4.5 | -0.368 | 0.00977 | -0.013 | -37.702
-4 | -0.313 | 0.0095 | -0.013 | -32.896
-3.5 | -0.255 | 0.00931 | -0.013 | -27.416
-3 | -0.197 | 0.00905 | -0.014 | -21.728
-2.5 | -0.137 | 0.00888 | -0.014 | -15.42
-2 | -0.077 | 0.00874 | -0.014 | -8.77
-1.5 | -0.016 | 0.0086 | -0.014 | -1.848
-1 | 0.045 | 0.00945 | -0.015 | 4.779
-0.5 | 0.106 | 0.00924 | -0.015 | 11.52
0 | 0.168 | 0.00909 | -0.015 | 18.443
0.5 | 0.229 | 0.00894 | -0.015 | 25.59
1 | 0.29 | 0.00787 | -0.016 | 36.808
1.5 | 0.351 | 0.00791 | -0.016 | 44.308
2 | 0.411 | 0.0089 | -0.016 | 46.217
2.5 | 0.472 | 0.00894 | -0.016 | 52.812
3 | 0.533 | 0.00892 | -0.017 | 59.728
3.5 | 0.593 | 0.00886 | -0.017 | 66.933
4 | 0.653 | 0.00894 | -0.017 | 73.093
4.5 | 0.713 | 0.00911 | -0.018 | 78.255
5 | 0.772 | 0.00928 | -0.018 | 83.117
5.5 | 0.83 | 0.00958 | -0.018 | 86.576
6 | 0.886 | 0.01001 | -0.019 | 88.482
6.5 | 0.941 | 0.01047 | -0.019 | 89.868
7 | 0.993 | 0.01034 | -0.019 | 96.056
7.5 | 1.043 | 0.01082 | -0.019 | 96.389
8 | 1.089 | 0.01073 | -0.02 | 101.439
8.5 | 1.131 | 0.01061 | -0.02 | 106.537
9 | 1.167 | 0.01068 | -0.02 | 109.25
9.5 | 1.196 | 0.01027 | -0.021 | 116.53
10 | 1.219 | 0.01137 | -0.021 | 107.162
10.5 | 1.233 | 0.01212 | -0.021 | 101.745
11 | 1.238 | 0.01299 | -0.021 | 95.322
11.5 | 1.232 | 0.01418 | -0.022 | 86.879
12 | 1.21 | 0.0158 | -0.022 | 76.537
12.5 | 1.174 | 0.01829 | -0.022 | 64.17
13 | 1.125 | 0.02226 | -0.022 | 50.533
13.5 | 1.065 | 0.02796 | -0.021 | 38.096
14 | 0.997 | 0.0359 | -0.021 | 27.776
14.5 | 0.925 | 0.04533 | -0.021 | 20.398
15 | 0.848 | 0.05659 | -0.02 | 14.976
15.5 | 0.767 | 0.07036 | -0.02 | 10.894
16 | 0.686 | 0.08359 | -0.019 | 8.207

## 134. Re 16M Mach 0.25 (2)
BIGFOIL.COM POLAR EXPORT
NACA24010
NACA24010 |  |  |  | Cl Max: | 1.8282 | at alpha= | 16.5 | deg
XFOIL ncrit=9 |  |  |  | L/D Max: | 148.895 | at alpha= | 6 | deg
Re: | 16000000 |  |  | Cd Min: | 0.22651 | at alpha= | -19.5 | deg
Mach: | 0.25 |  |  | Cl=0 at alpha= | -1.4318 | deg
|  |  |  | @ Cl=0.1, Cd= | 0.0055354
|  |  |  | @ Cl=0.4, Cd= | 0.0047417
|  |  |  | @ Cl=0.6, Cd= | 0.0045227
alpha (deg) | Cl | Cd | Cm | Cl/Cd
-19.5 | -0.757 | 0.22651 | 0.0547 | -3.342
-19 | -0.7405 | 0.22018 | 0.0509 | -3.3632
-18.5 | -0.7554 | 0.20035 | 0.0417 | -3.7704
-18 | -0.7591 | 0.18756 | 0.035 | -4.0472
-17.5 | -0.7684 | 0.17438 | 0.028 | -4.4065
-17 | -0.7642 | 0.16536 | 0.0232 | -4.6214
-16.5 | -0.7844 | 0.15082 | 0.0154 | -5.2009
-16 | -1.2478 | 0.05444 | -0.0622 | -22.9206
-15.5 | -1.3232 | 0.0409 | -0.0703 | -32.3521
-15 | -1.4011 | 0.03139 | -0.0655 | -44.6352
-14.5 | -1.4214 | 0.02582 | -0.0579 | -55.0503
-14 | -1.4167 | 0.02106 | -0.0514 | -67.2697
-13.5 | -1.3932 | 0.01812 | -0.045 | -76.8874
-13 | -1.3521 | 0.01577 | -0.0409 | -85.7387
-12.5 | -1.293 | 0.01392 | -0.0395 | -92.8879
-12 | -1.2326 | 0.01222 | -0.0382 | -100.8674
-11.5 | -1.1701 | 0.01092 | -0.0372 | -107.152
-11 | -1.1098 | 0.01001 | -0.0357 | -110.8691
-10.5 | -1.0433 | 0.00924 | -0.0356 | -112.9113
-10 | -0.9623 | 0.00851 | -0.0386 | -113.0787
-9.5 | -0.9103 | 0.0082 | -0.0356 | -111.0122
-9 | -0.8578 | 0.00794 | -0.0329 | -108.0353
-8.5 | -0.8026 | 0.00757 | -0.0309 | -106.0238
-8 | -0.7474 | 0.00723 | -0.0291 | -103.3748
-7.5 | -0.6918 | 0.00696 | -0.0274 | -99.3966
-7 | -0.6354 | 0.00675 | -0.026 | -94.1333
-6.5 | -0.5787 | 0.00658 | -0.0248 | -87.9483
-6 | -0.5224 | 0.00637 | -0.0235 | -82.0094
-5.5 | -0.4657 | 0.00622 | -0.0225 | -74.8714
-5 | -0.4088 | 0.00612 | -0.0216 | -66.7974
-4.5 | -0.3522 | 0.006 | -0.0206 | -58.7
-4 | -0.2949 | 0.00593 | -0.0199 | -49.7302
-3.5 | -0.2379 | 0.00584 | -0.0192 | -40.7363
-3 | -0.1805 | 0.00579 | -0.0186 | -31.1744
-2.5 | -0.1231 | 0.00573 | -0.0181 | -21.4834
-2 | -0.0655 | 0.00567 | -0.0176 | -11.552
-1.5 | -0.0079 | 0.00562 | -0.0172 | -1.4057
-1 | 0.05 | 0.00557 | -0.0169 | 8.9767
-0.5 | 0.1078 | 0.00553 | -0.0166 | 19.4937
0 | 0.1654 | 0.00549 | -0.0162 | 30.1275
0.5 | 0.2229 | 0.00547 | -0.0159 | 40.7495
1 | 0.28 | 0.0054 | -0.0155 | 51.8519
1.5 | 0.3328 | 0.00497 | -0.0144 | 66.9618
2 | 0.3873 | 0.00476 | -0.0135 | 81.3655
2.5 | 0.4427 | 0.00468 | -0.0128 | 94.594
3 | 0.4968 | 0.00457 | -0.0118 | 108.709
3.5 | 0.5495 | 0.00445 | -0.0105 | 123.4831
4 | 0.6051 | 0.00453 | -0.0098 | 133.5762
4.5 | 0.6607 | 0.00468 | -0.009 | 141.1752
5 | 0.715 | 0.00492 | -0.0079 | 145.3252
5.5 | 0.7685 | 0.0052 | -0.0067 | 147.7885
6 | 0.8219 | 0.00552 | -0.0054 | 148.8949
6.5 | 0.8777 | 0.00591 | -0.0046 | 148.511
7 | 0.9437 | 0.00638 | -0.0062 | 147.9154
7.5 | 1.0124 | 0.00685 | -0.0082 | 147.7956
8 | 1.0707 | 0.00733 | -0.0079 | 146.0709
8.5 | 1.1319 | 0.00777 | -0.0082 | 145.6757
9 | 1.1948 | 0.00825 | -0.0088 | 144.8242
9.5 | 1.2576 | 0.00875 | -0.0093 | 143.7257
10 | 1.3203 | 0.00926 | -0.0097 | 142.581
10.5 | 1.3821 | 0.00988 | -0.01 | 139.8887
11 | 1.443 | 0.01045 | -0.0099 | 138.0861
11.5 | 1.488 | 0.01109 | -0.0066 | 134.1749
12 | 1.5331 | 0.01175 | -0.0032 | 130.4766
12.5 | 1.5802 | 0.01243 | -0.0003 | 127.1279
13 | 1.6265 | 0.01322 | 0.0026 | 123.0333
13.5 | 1.6694 | 0.01422 | 0.0061 | 117.398
14 | 1.7112 | 0.0152 | 0.0096 | 112.5789
14.5 | 1.749 | 0.01623 | 0.0138 | 107.7634
15 | 1.7743 | 0.01739 | 0.0197 | 102.0299
15.5 | 1.7974 | 0.01893 | 0.025 | 94.9498
16 | 1.8146 | 0.02106 | 0.0297 | 86.1633
16.5 | 1.8282 | 0.02385 | 0.0333 | 76.6541
17 | 1.8282 | 0.02835 | 0.0355 | 64.4868
17.5 | 1.8195 | 0.03473 | 0.0351 | 52.3899
18 | 1.801 | 0.04317 | 0.0322 | 41.7188
18.5 | 1.7548 | 0.05548 | 0.0267 | 31.6294
19 | 1.697 | 0.06948 | 0.0202 | 24.4243
19.5 | 1.6251 | 0.08562 | 0.0122 | 18.9804
20 | 1.5617 | 0.10128 | 0.0041 | 15.4196

## 135. Re 16M Mach 0.50 (1)
BIGFOIL.COM POLAR EXPORT
NACA24010
NACA24010 |  |  |  | Cl Max: | 1.164 | at alpha= | 20 | deg
JavaFoil+Calcfoil stall+Eppler ext transition |  |  |  | L/D Max: | 109.509 | at alpha= | 7.5 | deg
Re: | 16000000 |  |  | Cd Min: | 0.00848 | at alpha= | 1 | deg
Mach: | 0.5 |  |  | Cl=0 at alpha= | -1.3677 | deg
|  |  |  | @ Cl=0.1, Cd= | 0.0090358
|  |  |  | @ Cl=0.4, Cd= | 0.0085732
|  |  |  | @ Cl=0.6, Cd= | 0.0090678
alpha (deg) | Cl | Cd | Cm | Cl/Cd
-20 | -0.985 | 0.17682 | -0.005 | -5.573
-19.5 | -0.962 | 0.15599 | -0.005 | -6.166
-19 | -0.938 | 0.14279 | -0.005 | -6.57
-18.5 | -0.912 | 0.13817 | -0.006 | -6.6
-18 | -0.884 | 0.14067 | -0.005 | -6.283
-17.5 | -0.861 | 0.12304 | -0.006 | -6.995
-17 | -0.837 | 0.11318 | -0.006 | -7.396
-16.5 | -0.806 | 0.12047 | -0.006 | -6.688
-16 | -0.782 | 0.10764 | -0.006 | -7.269
-15.5 | -0.762 | 0.09378 | -0.006 | -8.123
-15 | -0.729 | 0.09896 | -0.006 | -7.363
-14.5 | -0.708 | 0.08685 | -0.006 | -8.149
-14 | -0.689 | 0.07453 | -0.007 | -9.25
-13.5 | -0.651 | 0.08307 | -0.006 | -7.834
-13 | -0.635 | 0.068 | -0.007 | -9.343
-12.5 | -0.6 | 0.07397 | -0.006 | -8.111
-12 | -0.573 | 0.07068 | -0.007 | -8.103
-11.5 | -0.557 | 0.057 | -0.008 | -9.772
-11 | -0.519 | 0.06537 | -0.007 | -7.937
-10.5 | -0.495 | 0.05878 | -0.007 | -8.423
-10 | -0.465 | 0.05938 | -0.007 | -7.839
-9.5 | -0.44 | 0.05462 | -0.007 | -8.057
-9 | -0.49 | 0.01211 | -0.012 | -40.475
-8.5 | -0.386 | 0.05022 | -0.007 | -7.681
-8 | -0.366 | 0.04093 | -0.009 | -8.939
-7.5 | -0.332 | 0.04508 | -0.008 | -7.372
-7 | -0.304 | 0.04471 | -0.007 | -6.801
-6.5 | -0.277 | 0.04323 | -0.007 | -6.404
-6 | -0.315 | 0.04164 | -0.007 | -7.559
-5.5 | -0.462 | 0.01008 | -0.014 | -45.809
-5 | -0.439 | 0.01029 | -0.014 | -42.608
-4.5 | -0.394 | 0.0099 | -0.014 | -39.838
-4 | -0.34 | 0.00962 | -0.015 | -35.384
-3.5 | -0.281 | 0.00935 | -0.015 | -30.018
-3 | -0.218 | 0.00996 | -0.015 | -21.847
-2.5 | -0.152 | 0.0097 | -0.015 | -15.693
-2 | -0.085 | 0.00945 | -0.016 | -9.04
-1.5 | -0.018 | 0.00927 | -0.016 | -1.913
-1 | 0.05 | 0.00913 | -0.016 | 5.523
-0.5 | 0.119 | 0.009 | -0.017 | 13.206
0 | 0.187 | 0.00895 | -0.017 | 20.912
0.5 | 0.255 | 0.009 | -0.017 | 28.38
1 | 0.323 | 0.00848 | -0.017 | 38.126
1.5 | 0.391 | 0.00856 | -0.018 | 45.744
2 | 0.459 | 0.00866 | -0.018 | 53.019
2.5 | 0.527 | 0.00878 | -0.018 | 60.014
3 | 0.594 | 0.00898 | -0.019 | 66.138
3.5 | 0.661 | 0.00996 | -0.019 | 66.412
4 | 0.728 | 0.00939 | -0.019 | 77.506
4.5 | 0.794 | 0.00958 | -0.02 | 82.822
5 | 0.858 | 0.00996 | -0.02 | 86.194
5.5 | 0.92 | 0.01041 | -0.02 | 88.411
6 | 0.979 | 0.01039 | -0.021 | 94.241
6.5 | 1.033 | 0.01058 | -0.021 | 97.609
7 | 1.079 | 0.01027 | -0.021 | 105.078
7.5 | 1.113 | 0.01016 | -0.022 | 109.509
8 | 1.127 | 0.01214 | -0.022 | 92.84
8.5 | 1.103 | 0.01354 | -0.022 | 81.502
9 | 0.938 | 0.01645 | -0.022 | 57.027
9.5 | 0.697 | 0.01878 | -0.022 | 37.105
10 | 0.716 | 0.02241 | -0.022 | 31.961
10.5 | 0.738 | 0.02571 | -0.022 | 28.718
11 | 0.761 | 0.02907 | -0.022 | 26.192
11.5 | 0.788 | 0.03132 | -0.022 | 25.153
12 | 0.814 | 0.03393 | -0.022 | 23.99
12.5 | 0.809 | 0.053 | -0.021 | 15.266
13 | 0.847 | 0.04955 | -0.021 | 17.098
13.5 | 0.866 | 0.05772 | -0.021 | 15.001
14 | 0.877 | 0.07255 | -0.02 | 12.092
14.5 | 0.874 | 0.10395 | -0.018 | 8.407
15 | 0.904 | 0.10661 | -0.018 | 8.481
15.5 | 0.931 | 0.11265 | -0.019 | 8.264
16 | 0.945 | 0.14036 | -0.017 | 6.736
16.5 | 0.976 | 0.14057 | -0.018 | 6.943
17 | 1.001 | 0.15616 | -0.018 | 6.408
17.5 | 1.027 | 0.16435 | -0.018 | 6.25
18 | 1.055 | 0.1754 | -0.019 | 6.015
18.5 | 1.082 | 0.18461 | -0.019 | 5.86
19 | 1.109 | 0.19323 | -0.019 | 5.741
19.5 | 1.136 | 0.20315 | -0.02 | 5.592
20 | 1.164 | 0.20723 | -0.02 | 5.618

## 136. Re 16M Mach 0.50 (2)
BIGFOIL.COM POLAR EXPORT
NACA24010
NACA24010 |  |  |  | Cl Max: | 1.5033 | at alpha= | 9.5 | deg
XFOIL ncrit=9 |  |  |  | L/D Max: | 158.151 | at alpha= | 5.5 | deg
Re: | 16000000 |  |  | Cd Min: | 0.26582 | at alpha= | -20 | deg
Mach: | 0.5 |  |  | Cl=0 at alpha= | -1.4402 | deg
|  |  |  | @ Cl=0.1, Cd= | 0.0056444
|  |  |  | @ Cl=0.4, Cd= | 0.0050269
|  |  |  | @ Cl=0.6, Cd= | 0.004636
alpha (deg) | Cl | Cd | Cm | Cl/Cd
-20 | -0.8183 | 0.26582 | 0.0721 | -3.0784
-19.5 | -0.7983 | 0.25648 | 0.067 | -3.1125
-19 | -0.7789 | 0.247 | 0.062 | -3.1534
-18.5 | -0.7583 | 0.23876 | 0.0573 | -3.176
-18 | -0.7366 | 0.23153 | 0.053 | -3.1814
-17.5 | -0.7166 | 0.22329 | 0.0485 | -3.2093
-17 | -0.6964 | 0.21545 | 0.0443 | -3.2323
-16.5 | -0.6791 | 0.20628 | 0.0397 | -3.2921
-15 | -0.6272 | 0.18064 | 0.0271 | -3.4721
-14.5 | -0.6106 | 0.17264 | 0.0233 | -3.5368
-14 | -0.5961 | 0.16396 | 0.0193 | -3.6356
-13.5 | -0.5868 | 0.1542 | 0.0149 | -3.8054
-13 | -0.5807 | 0.1442 | 0.0104 | -4.027
-12.5 | -0.5699 | 0.13583 | 0.0068 | -4.1957
-12 | -0.575 | 0.12422 | 0.0012 | -4.6289
-11.5 | -0.5667 | 0.11481 | -0.0042 | -4.936
-11 | -0.5548 | 0.10369 | -0.0133 | -5.3506
-10.5 | -0.5629 | 0.09706 | -0.0123 | -5.7995
-10 | -0.5442 | 0.08133 | -0.0323 | -6.6913
-9.5 | -0.5105 | 0.06195 | -0.0654 | -8.2405
-9 | -0.5291 | 0.05176 | -0.075 | -10.2222
-8.5 | -0.5579 | 0.04586 | -0.0738 | -12.1653
-8 | -0.5937 | 0.03965 | -0.0676 | -14.9735
-7.5 | -0.6133 | 0.03194 | -0.0624 | -19.2016
-7 | -0.6209 | 0.02375 | -0.056 | -26.1432
-6.5 | -0.6318 | 0.014 | -0.0479 | -45.1286
-6 | -0.6065 | 0.0082 | -0.0401 | -73.9634
-5.5 | -0.5439 | 0.00705 | -0.0352 | -77.1489
-5 | -0.4767 | 0.00663 | -0.0316 | -71.9005
-4.5 | -0.4085 | 0.0064 | -0.0289 | -63.8281
-4 | -0.3411 | 0.00624 | -0.0266 | -54.6635
-3.5 | -0.2739 | 0.0061 | -0.0247 | -44.9016
-3 | -0.2072 | 0.00599 | -0.0231 | -34.591
-2.5 | -0.1405 | 0.00589 | -0.0219 | -23.854
-2 | -0.0741 | 0.00581 | -0.0208 | -12.7539
-1.5 | -0.0079 | 0.00573 | -0.0199 | -1.3787
-1 | 0.0581 | 0.00567 | -0.0191 | 10.2469
-0.5 | 0.1237 | 0.00563 | -0.0183 | 21.9716
0 | 0.1894 | 0.0056 | -0.0177 | 33.8214
0.5 | 0.2551 | 0.00556 | -0.017 | 45.8813
1 | 0.3204 | 0.00552 | -0.0164 | 58.0435
1.5 | 0.3796 | 0.0051 | -0.0147 | 74.4314
2 | 0.441 | 0.00488 | -0.0132 | 90.3689
2.5 | 0.5045 | 0.00479 | -0.0121 | 105.3236
3 | 0.5665 | 0.00468 | -0.0105 | 121.047
3.5 | 0.6274 | 0.0046 | -0.0085 | 136.3913
4 | 0.6918 | 0.00473 | -0.0069 | 146.2579
4.5 | 0.7557 | 0.00497 | -0.0051 | 152.0523
5 | 0.8195 | 0.00519 | -0.003 | 157.8998
5.5 | 0.8809 | 0.00557 | -0.0003 | 158.1508
6 | 0.9433 | 0.00604 | 0.0026 | 156.1755
6.5 | 1.0212 | 0.00667 | 0.0025 | 153.1034
7 | 1.1081 | 0.00735 | 0.0012 | 150.7619
7.5 | 1.1853 | 0.00797 | 0.0024 | 148.7202
8 | 1.2597 | 0.00861 | 0.0048 | 146.3066
8.5 | 1.3413 | 0.00927 | 0.0065 | 144.6926
9 | 1.4244 | 0.01002 | 0.0089 | 142.1557
9.5 | 1.5033 | 0.01145 | 0.0129 | 131.2926

## 137. Re 18M Mach 0.00 (1)
BIGFOIL.COM POLAR EXPORT
NACA24010
NACA24010 |  |  |  | Cl Max: | 1.289 | at alpha= | 12 | deg
JavaFoil+Calcfoil stall+Eppler ext transition |  |  |  | L/D Max: | 120.395 | at alpha= | 10.5 | deg
Re: | 18000000 |  |  | Cd Min: | 0.00859 | at alpha= | -2.5 | deg
Mach: | 0 |  |  | Cl=0 at alpha= | -1.3729 | deg
|  |  |  | @ Cl=0.1, Cd= | 0.0097512
|  |  |  | @ Cl=0.4, Cd= | 0.0095162
|  |  |  | @ Cl=0.6, Cd= | 0.0086302
alpha (deg) | Cl | Cd | Cm | Cl/Cd
-15.5 | -0.581 | 0.10525 | -0.005 | -5.523
-15 | -0.597 | 0.09964 | -0.005 | -5.987
-14.5 | -0.611 | 0.09357 | -0.005 | -6.529
-14 | -0.624 | 0.08852 | -0.005 | -7.046
-13.5 | -0.635 | 0.08279 | -0.005 | -7.672
-13 | -0.644 | 0.07785 | -0.005 | -8.277
-12.5 | -0.652 | 0.07268 | -0.006 | -8.965
-12 | -0.657 | 0.06703 | -0.006 | -9.802
-11.5 | -0.66 | 0.06129 | -0.006 | -10.773
-11 | -0.661 | 0.05539 | -0.007 | -11.938
-10.5 | -0.778 | 0.01071 | -0.01 | -72.698
-10 | -0.778 | 0.00977 | -0.01 | -79.568
-9.5 | -0.759 | 0.00974 | -0.01 | -77.957
-9 | -0.736 | 0.01001 | -0.011 | -73.466
-8.5 | -0.708 | 0.01051 | -0.011 | -67.388
-8 | -0.676 | 0.01011 | -0.011 | -66.883
-7.5 | -0.64 | 0.00974 | -0.011 | -65.738
-7 | -0.601 | 0.00952 | -0.011 | -63.138
-6.5 | -0.558 | 0.00928 | -0.012 | -60.115
-6 | -0.512 | 0.00915 | -0.012 | -55.98
-5.5 | -0.463 | 0.00985 | -0.012 | -47.034
-5 | -0.412 | 0.00959 | -0.012 | -42.986
-4.5 | -0.359 | 0.00937 | -0.012 | -38.316
-4 | -0.304 | 0.00914 | -0.013 | -33.255
-3.5 | -0.248 | 0.00973 | -0.013 | -25.471
-3 | -0.191 | 0.00872 | -0.013 | -21.861
-2.5 | -0.133 | 0.00859 | -0.013 | -15.458
-2 | -0.074 | 0.00947 | -0.014 | -7.845
-1.5 | -0.015 | 0.00929 | -0.014 | -1.657
-1 | 0.044 | 0.00996 | -0.014 | 4.391
-0.5 | 0.103 | 0.00974 | -0.014 | 10.58
0 | 0.162 | 0.00878 | -0.015 | 18.484
0.5 | 0.221 | 0.00994 | -0.015 | 22.278
1 | 0.281 | 0.0087 | -0.015 | 32.233
1.5 | 0.34 | 0.00953 | -0.015 | 35.62
2 | 0.399 | 0.00953 | -0.016 | 41.828
2.5 | 0.457 | 0.00873 | -0.016 | 52.406
3 | 0.516 | 0.00875 | -0.016 | 58.996
3.5 | 0.575 | 0.0086 | -0.016 | 66.808
4 | 0.633 | 0.00867 | -0.017 | 73.004
4.5 | 0.691 | 0.00885 | -0.017 | 78.05
5 | 0.748 | 0.00896 | -0.017 | 83.486
5.5 | 0.804 | 0.00926 | -0.018 | 86.888
6 | 0.86 | 0.00953 | -0.018 | 90.174
6.5 | 0.914 | 0.00994 | -0.018 | 91.875
7 | 0.966 | 0.01045 | -0.019 | 92.382
7.5 | 1.016 | 0.01088 | -0.019 | 93.378
8 | 1.063 | 0.01057 | -0.019 | 100.57
8.5 | 1.108 | 0.01039 | -0.019 | 106.678
9 | 1.148 | 0.01091 | -0.02 | 105.266
9.5 | 1.185 | 0.0108 | -0.02 | 109.706
10 | 1.217 | 0.01024 | -0.02 | 118.892
10.5 | 1.245 | 0.01034 | -0.021 | 120.395
11 | 1.267 | 0.0114 | -0.021 | 111.101
11.5 | 1.283 | 0.01208 | -0.021 | 106.157
12 | 1.289 | 0.01286 | -0.021 | 100.299
12.5 | 1.289 | 0.01386 | -0.022 | 92.998
13 | 1.281 | 0.01512 | -0.022 | 84.696
13.5 | 1.265 | 0.01692 | -0.022 | 74.778
14 | 1.242 | 0.01943 | -0.022 | 63.938
14.5 | 1.213 | 0.02304 | -0.022 | 52.635
15 | 1.18 | 0.02748 | -0.022 | 42.942
15.5 | 1.143 | 0.03319 | -0.022 | 34.441
16 | 1.104 | 0.03999 | -0.021 | 27.618
16.5 | 1.065 | 0.04755 | -0.021 | 22.394
17 | 1.025 | 0.05591 | -0.021 | 18.332

## 138. Re 18M Mach 0.00 (2)
BIGFOIL.COM POLAR EXPORT
NACA24010
NACA24010 |  |  |  | Cl Max: | 1.9112 | at alpha= | 20 | deg
XFOIL ncrit=9 |  |  |  | L/D Max: | 149.402 | at alpha= | 8 | deg
Re: | 18000000 |  |  | Cd Min: | 0.03473 | at alpha= | 20 | deg
Mach: | 0 |  |  | Cl=0 at alpha= | -1.4281 | deg
|  |  |  | @ Cl=0.1, Cd= | 0.0054324
|  |  |  | @ Cl=0.4, Cd= | 0.0047069
|  |  |  | @ Cl=0.6, Cd= | 0.0045441
alpha (deg) | Cl | Cd | Cm | Cl/Cd
-20 | -1.807 | 0.02361 | -0.0557 | -76.5354
-19.5 | -1.7915 | 0.02198 | -0.0514 | -81.5059
-19 | -1.7735 | 0.0207 | -0.0465 | -85.6763
-18.5 | -1.7465 | 0.01948 | -0.0427 | -89.6561
-18 | -1.7119 | 0.01844 | -0.04 | -92.8362
-17.5 | -1.6757 | 0.01739 | -0.0374 | -96.36
-17 | -1.6369 | 0.01645 | -0.035 | -99.5076
-16.5 | -1.5963 | 0.01561 | -0.0329 | -102.2614
-16 | -1.5552 | 0.01476 | -0.0306 | -105.3659
-15.5 | -1.5139 | 0.01399 | -0.0283 | -108.213
-15 | -1.4734 | 0.0133 | -0.0257 | -110.782
-14.5 | -1.4315 | 0.01266 | -0.0232 | -113.0727
-14 | -1.3787 | 0.01198 | -0.023 | -115.0835
-13.5 | -1.3235 | 0.01115 | -0.0234 | -118.6996
-13 | -1.2673 | 0.0104 | -0.0239 | -121.8558
-12.5 | -1.21 | 0.00978 | -0.0245 | -123.7219
-12 | -1.1524 | 0.00923 | -0.0251 | -124.8537
-11.5 | -1.0966 | 0.00876 | -0.0252 | -125.1826
-11 | -1.0378 | 0.00832 | -0.026 | -124.7356
-10.5 | -0.9664 | 0.00786 | -0.0296 | -122.9517
-10 | -0.9155 | 0.00763 | -0.0284 | -119.9869
-9.5 | -0.8685 | 0.0075 | -0.0264 | -115.8
-9 | -0.8183 | 0.00722 | -0.0251 | -113.338
-8.5 | -0.7667 | 0.00696 | -0.0241 | -110.158
-8 | -0.7143 | 0.00676 | -0.0233 | -105.6657
-7.5 | -0.6615 | 0.00661 | -0.0225 | -100.0756
-7 | -0.6083 | 0.00646 | -0.0217 | -94.1641
-6.5 | -0.5552 | 0.00628 | -0.021 | -88.4076
-6 | -0.5015 | 0.00614 | -0.0203 | -81.6775
-5.5 | -0.4472 | 0.00605 | -0.0198 | -73.9174
-5 | -0.3933 | 0.00594 | -0.0192 | -66.2121
-4.5 | -0.3389 | 0.00586 | -0.0187 | -57.8328
-4 | -0.2842 | 0.00579 | -0.0183 | -49.0846
-3.5 | -0.2295 | 0.00573 | -0.0178 | -40.0524
-3 | -0.1743 | 0.00566 | -0.0174 | -30.7951
-2.5 | -0.1191 | 0.00562 | -0.0171 | -21.1922
-2 | -0.0636 | 0.00557 | -0.0168 | -11.4183
-1.5 | -0.008 | 0.00552 | -0.0165 | -1.4493
-1 | 0.0476 | 0.00547 | -0.0163 | 8.702
-0.5 | 0.1034 | 0.00543 | -0.016 | 19.0424
0 | 0.1591 | 0.00538 | -0.0158 | 29.5725
0.5 | 0.2146 | 0.00537 | -0.0156 | 39.9628
1 | 0.2697 | 0.00533 | -0.0152 | 50.6004
1.5 | 0.3217 | 0.00497 | -0.0144 | 64.7284
2 | 0.3745 | 0.00475 | -0.0137 | 78.8421
2.5 | 0.4278 | 0.00466 | -0.0131 | 91.8026
3 | 0.4801 | 0.00454 | -0.0124 | 105.7489
3.5 | 0.5315 | 0.00444 | -0.0114 | 119.7072
4 | 0.584 | 0.00449 | -0.0106 | 130.0668
4.5 | 0.6372 | 0.00467 | -0.01 | 136.4454
5 | 0.6899 | 0.00486 | -0.0093 | 141.9547
5.5 | 0.7419 | 0.00508 | -0.0085 | 146.0433
6 | 0.7925 | 0.00537 | -0.0075 | 147.5791
6.5 | 0.8431 | 0.00568 | -0.0064 | 148.4331
7 | 0.8973 | 0.00603 | -0.0062 | 148.806
7.5 | 0.9617 | 0.00647 | -0.0085 | 148.6399
8 | 1.0249 | 0.00686 | -0.0104 | 149.4023
8.5 | 1.0787 | 0.00724 | -0.0103 | 148.9917
9 | 1.1372 | 0.00764 | -0.0113 | 148.8482
9.5 | 1.1955 | 0.00807 | -0.0122 | 148.1413
10 | 1.2535 | 0.00851 | -0.0132 | 147.2973
10.5 | 1.3112 | 0.00894 | -0.0142 | 146.6667
11 | 1.3682 | 0.00945 | -0.015 | 144.7831
11.5 | 1.4246 | 0.00993 | -0.0158 | 143.4642
12 | 1.4704 | 0.01041 | -0.0143 | 141.2488
12.5 | 1.5121 | 0.01099 | -0.0121 | 137.5887
13 | 1.5553 | 0.01154 | -0.0101 | 134.7747
13.5 | 1.5994 | 0.01211 | -0.0086 | 132.0727
14 | 1.6428 | 0.01273 | -0.007 | 129.0495
14.5 | 1.6849 | 0.01341 | -0.0052 | 125.645
15 | 1.724 | 0.01425 | -0.0031 | 120.9825
15.5 | 1.7622 | 0.01506 | -0.0009 | 117.012
16 | 1.7989 | 0.01586 | 0.0014 | 113.4237
16.5 | 1.826 | 0.01676 | 0.0054 | 108.9499
17 | 1.8498 | 0.01777 | 0.0095 | 104.0968
17.5 | 1.8704 | 0.01908 | 0.0134 | 98.0294
18 | 1.8897 | 0.02065 | 0.0167 | 91.5109
18.5 | 1.9024 | 0.02285 | 0.0199 | 83.256
19 | 1.9083 | 0.02596 | 0.0222 | 73.5092
19.5 | 1.9103 | 0.02998 | 0.0234 | 63.7191
20 | 1.9112 | 0.03473 | 0.0232 | 55.0302

## 139. Re 18M Mach 0.10 (1)
BIGFOIL.COM POLAR EXPORT
NACA24010
NACA24010 |  |  |  | Cl Max: | 1.282 | at alpha= | 12 | deg
JavaFoil+Calcfoil stall+Eppler ext transition |  |  |  | L/D Max: | 124.031 | at alpha= | 10.5 | deg
Re: | 18000000 |  |  | Cd Min: | 0.00859 | at alpha= | -2.5 | deg
Mach: | 0.1 |  |  | Cl=0 at alpha= | -1.3729 | deg
|  |  |  | @ Cl=0.1, Cd= | 0.0089147
|  |  |  | @ Cl=0.4, Cd= | 0.00872
|  |  |  | @ Cl=0.6, Cd= | 0.0086773
alpha (deg) | Cl | Cd | Cm | Cl/Cd
-15 | -0.56 | 0.10134 | -0.005 | -5.529
-14.5 | -0.578 | 0.09534 | -0.005 | -6.06
-14 | -0.594 | 0.09009 | -0.005 | -6.589
-13.5 | -0.608 | 0.08439 | -0.005 | -7.208
-13 | -0.621 | 0.07926 | -0.005 | -7.83
-12.5 | -0.631 | 0.07421 | -0.005 | -8.499
-12 | -0.639 | 0.06872 | -0.006 | -9.295
-11.5 | -0.644 | 0.06323 | -0.006 | -10.188
-11 | -0.647 | 0.0574 | -0.006 | -11.277
-10.5 | -0.653 | 0.04812 | -0.007 | -13.576
-10 | -0.769 | 0.00885 | -0.01 | -86.88
-9.5 | -0.753 | 0.00986 | -0.01 | -76.381
-9 | -0.732 | 0.01012 | -0.011 | -72.3
-8.5 | -0.706 | 0.00972 | -0.011 | -72.591
-8 | -0.675 | 0.01018 | -0.011 | -66.293
-7.5 | -0.64 | 0.00983 | -0.011 | -65.117
-7 | -0.602 | 0.00956 | -0.011 | -62.939
-6.5 | -0.559 | 0.00932 | -0.012 | -60.02
-6 | -0.514 | 0.00918 | -0.012 | -55.919
-5.5 | -0.465 | 0.00991 | -0.012 | -46.924
-5 | -0.414 | 0.00968 | -0.012 | -42.736
-4.5 | -0.36 | 0.00936 | -0.012 | -38.502
-4 | -0.305 | 0.00919 | -0.013 | -33.24
-3.5 | -0.249 | 0.00896 | -0.013 | -27.78
-3 | -0.192 | 0.00876 | -0.013 | -21.884
-2.5 | -0.133 | 0.00859 | -0.013 | -15.529
-2 | -0.075 | 0.00948 | -0.014 | -7.874
-1.5 | -0.015 | 0.0093 | -0.014 | -1.664
-1 | 0.044 | 0.00912 | -0.014 | 4.818
-0.5 | 0.104 | 0.0089 | -0.014 | 11.63
0 | 0.163 | 0.00881 | -0.015 | 18.509
0.5 | 0.223 | 0.00999 | -0.015 | 22.288
1 | 0.282 | 0.00874 | -0.015 | 32.257
1.5 | 0.341 | 0.00955 | -0.015 | 35.732
2 | 0.4 | 0.00872 | -0.016 | 45.94
2.5 | 0.46 | 0.00874 | -0.016 | 52.582
3 | 0.519 | 0.00879 | -0.016 | 58.963
3.5 | 0.577 | 0.00865 | -0.017 | 66.713
4 | 0.636 | 0.00872 | -0.017 | 72.893
4.5 | 0.694 | 0.00887 | -0.017 | 78.23
5 | 0.752 | 0.00902 | -0.017 | 83.344
5.5 | 0.808 | 0.00929 | -0.018 | 87.003
6 | 0.864 | 0.00959 | -0.018 | 90.105
6.5 | 0.918 | 0.00999 | -0.018 | 91.824
7 | 0.97 | 0.01057 | -0.019 | 91.805
7.5 | 1.02 | 0.01099 | -0.019 | 92.76
8 | 1.067 | 0.01067 | -0.019 | 100.049
8.5 | 1.112 | 0.01051 | -0.02 | 105.804
9 | 1.152 | 0.0104 | -0.02 | 110.76
9.5 | 1.187 | 0.01037 | -0.02 | 114.546
10 | 1.219 | 0.01039 | -0.02 | 117.331
10.5 | 1.245 | 0.01003 | -0.021 | 124.031
11 | 1.265 | 0.01157 | -0.021 | 109.295
11.5 | 1.278 | 0.01229 | -0.021 | 103.987
12 | 1.282 | 0.01314 | -0.021 | 97.53
12.5 | 1.278 | 0.01422 | -0.022 | 89.825
13 | 1.265 | 0.01574 | -0.022 | 80.356
13.5 | 1.244 | 0.0178 | -0.022 | 69.874
14 | 1.216 | 0.02081 | -0.022 | 58.432
14.5 | 1.182 | 0.02482 | -0.022 | 47.621
15 | 1.144 | 0.02988 | -0.022 | 38.29
15.5 | 1.103 | 0.03632 | -0.021 | 30.359
16 | 1.058 | 0.04438 | -0.021 | 23.849
16.5 | 1.016 | 0.05222 | -0.021 | 19.45
17 | 0.971 | 0.06186 | -0.021 | 15.69

## 140. Re 18M Mach 0.10 (2)
BIGFOIL.COM POLAR EXPORT
NACA24010
NACA24010 |  |  |  | Cl Max: | 1.8952 | at alpha= | 19 | deg
XFOIL ncrit=9 |  |  |  | L/D Max: | 149.363 | at alpha= | 8 | deg
Re: | 18000000 |  |  | Cd Min: | 0.0414 | at alpha= | 20 | deg
Mach: | 0.1 |  |  | Cl=0 at alpha= | -1.4284 | deg
|  |  |  | @ Cl=0.1, Cd= | 0.0054336
|  |  |  | @ Cl=0.4, Cd= | 0.0047164
|  |  |  | @ Cl=0.6, Cd= | 0.0045397
alpha (deg) | Cl | Cd | Cm | Cl/Cd
-20 | -1.7732 | 0.02832 | -0.0655 | -62.613
-19.5 | -1.7737 | 0.02518 | -0.0615 | -70.4408
-19 | -1.7634 | 0.02307 | -0.0567 | -76.4369
-18.5 | -1.7485 | 0.0215 | -0.0512 | -81.3256
-18 | -1.722 | 0.02013 | -0.0469 | -85.544
-17.5 | -1.6885 | 0.01882 | -0.0436 | -89.7184
-17 | -1.6513 | 0.01766 | -0.0407 | -93.5051
-16.5 | -1.6113 | 0.01665 | -0.038 | -96.7748
-16 | -1.5704 | 0.01564 | -0.0353 | -100.4092
-15.5 | -1.5285 | 0.01475 | -0.0327 | -103.6271
-15 | -1.4875 | 0.01394 | -0.0297 | -106.7073
-14.5 | -1.4452 | 0.01323 | -0.0269 | -109.2366
-13.5 | -1.3374 | 0.01172 | -0.026 | -114.1126
-13 | -1.2805 | 0.01087 | -0.0262 | -117.8013
-12.5 | -1.2223 | 0.01017 | -0.0266 | -120.1868
-12 | -1.164 | 0.00951 | -0.0269 | -122.3975
-11.5 | -1.1073 | 0.00894 | -0.0269 | -123.8591
-11 | -1.0485 | 0.00847 | -0.0273 | -123.7898
-10.5 | -0.9755 | 0.00798 | -0.0308 | -122.2431
-10 | -0.9232 | 0.00772 | -0.0297 | -119.5855
-9.5 | -0.8755 | 0.00759 | -0.0276 | -115.3491
-9 | -0.8246 | 0.00732 | -0.0261 | -112.6503
-8.5 | -0.7725 | 0.00704 | -0.025 | -109.7301
-8 | -0.7197 | 0.0068 | -0.024 | -105.8382
-7.5 | -0.6664 | 0.00664 | -0.0231 | -100.3614
-7 | -0.6126 | 0.00649 | -0.0223 | -94.3914
-6.5 | -0.5589 | 0.00632 | -0.0215 | -88.4335
-6 | -0.505 | 0.00616 | -0.0208 | -81.9805
-5.5 | -0.4503 | 0.00606 | -0.0202 | -74.3069
-5 | -0.3958 | 0.00596 | -0.0195 | -66.4094
-4.5 | -0.3411 | 0.00587 | -0.019 | -58.109
-4 | -0.2859 | 0.00581 | -0.0185 | -49.2083
-3.5 | -0.2309 | 0.00573 | -0.018 | -40.2967
-3 | -0.1754 | 0.00567 | -0.0176 | -30.9347
-2.5 | -0.1198 | 0.00562 | -0.0172 | -21.3167
-2 | -0.0639 | 0.00557 | -0.0169 | -11.4722
-1.5 | -0.008 | 0.00552 | -0.0166 | -1.4493
-1 | 0.0479 | 0.00548 | -0.0163 | 8.7409
-0.5 | 0.1041 | 0.00543 | -0.0161 | 19.1713
0 | 0.1601 | 0.00539 | -0.0159 | 29.7032
0.5 | 0.2159 | 0.00537 | -0.0156 | 40.2048
1 | 0.2713 | 0.00533 | -0.0153 | 50.9006
1.5 | 0.3236 | 0.00497 | -0.0144 | 65.1107
2 | 0.3766 | 0.00476 | -0.0137 | 79.1176
2.5 | 0.4303 | 0.00466 | -0.0131 | 92.3391
3 | 0.4829 | 0.00454 | -0.0123 | 106.3656
3.5 | 0.5346 | 0.00444 | -0.0113 | 120.4054
4 | 0.5875 | 0.0045 | -0.0105 | 130.5556
4.5 | 0.641 | 0.00467 | -0.0099 | 137.2591
5 | 0.6941 | 0.00487 | -0.0092 | 142.5257
5.5 | 0.7464 | 0.0051 | -0.0084 | 146.3529
6 | 0.7973 | 0.00539 | -0.0072 | 147.9221
6.5 | 0.8482 | 0.00571 | -0.0061 | 148.5464
7 | 0.9031 | 0.00606 | -0.0059 | 149.0264
7.5 | 0.9686 | 0.0065 | -0.0083 | 149.0154
8 | 1.0321 | 0.00691 | -0.0101 | 149.3632
8.5 | 1.0863 | 0.00729 | -0.0099 | 149.0123
9 | 1.1455 | 0.0077 | -0.0108 | 148.7662
9.5 | 1.2045 | 0.00813 | -0.0117 | 148.155
10 | 1.263 | 0.0086 | -0.0126 | 146.8605
10.5 | 1.3215 | 0.00904 | -0.0135 | 146.1836
11 | 1.379 | 0.00958 | -0.0142 | 143.9457
11.5 | 1.4363 | 0.01006 | -0.0149 | 142.7734
12 | 1.4807 | 0.01057 | -0.0129 | 140.0851
12.5 | 1.5227 | 0.01118 | -0.0104 | 136.1986
13 | 1.5671 | 0.01172 | -0.0085 | 133.7116
13.5 | 1.6111 | 0.01237 | -0.0066 | 130.2425
14 | 1.6545 | 0.01305 | -0.0048 | 126.7816
14.5 | 1.6963 | 0.0138 | -0.0027 | 122.9203
15 | 1.7357 | 0.01465 | -0.0004 | 118.4778
15.5 | 1.7742 | 0.01546 | 0.002 | 114.7607
16 | 1.8079 | 0.01635 | 0.0052 | 110.5749
16.5 | 1.8315 | 0.01732 | 0.0099 | 105.7448
17 | 1.8526 | 0.01862 | 0.0142 | 99.4952
17.5 | 1.8692 | 0.02033 | 0.0183 | 91.9429
18 | 1.8861 | 0.02231 | 0.0214 | 84.5406
18.5 | 1.8933 | 0.02532 | 0.0241 | 74.7749
19 | 1.8952 | 0.02937 | 0.0255 | 64.5284
19.5 | 1.8907 | 0.03473 | 0.0254 | 54.44
20 | 1.8808 | 0.0414 | 0.0238 | 45.43

## 141. Re 18M Mach 0.25 (1)
BIGFOIL.COM POLAR EXPORT
NACA24010
NACA24010 |  |  |  | Cl Max: | 1.24 | at alpha= | 11 | deg
JavaFoil+Calcfoil stall+Eppler ext transition |  |  |  | L/D Max: | 118.101 | at alpha= | 9.5 | deg
Re: | 18000000 |  |  | Cd Min: | 0.00781 | at alpha= | 1 | deg
Mach: | 0.25 |  |  | Cl=0 at alpha= | -1.3688 | deg
|  |  |  | @ Cl=0.1, Cd= | 0.0091207
|  |  |  | @ Cl=0.4, Cd= | 0.0088518
|  |  |  | @ Cl=0.6, Cd= | 0.0088405
alpha (deg) | Cl | Cd | Cm | Cl/Cd
-14 | -0.32 | 0.0994 | -0.005 | -3.218
-13.5 | -0.369 | 0.09338 | -0.005 | -3.947
-13 | -0.413 | 0.08745 | -0.005 | -4.721
-12.5 | -0.453 | 0.08174 | -0.005 | -5.539
-12 | -0.488 | 0.07661 | -0.005 | -6.367
-11.5 | -0.517 | 0.07203 | -0.005 | -7.18
-11 | -0.541 | 0.06699 | -0.006 | -8.081
-10.5 | -0.56 | 0.06204 | -0.006 | -9.019
-10 | -0.572 | 0.05683 | -0.006 | -10.062
-9.5 | -0.577 | 0.05063 | -0.007 | -11.399
-9 | -0.694 | 0.00877 | -0.011 | -79.206
-8.5 | -0.683 | 0.01036 | -0.011 | -65.896
-8 | -0.662 | 0.00985 | -0.011 | -67.189
-7.5 | -0.635 | 0.01034 | -0.012 | -61.432
-7 | -0.602 | 0.00989 | -0.012 | -60.818
-6.5 | -0.563 | 0.00966 | -0.012 | -58.327
-6 | -0.52 | 0.00945 | -0.012 | -55.069
-5.5 | -0.473 | 0.00924 | -0.012 | -51.201
-5 | -0.422 | 0.00989 | -0.013 | -42.684
-4.5 | -0.368 | 0.00961 | -0.013 | -38.353
-4 | -0.313 | 0.00939 | -0.013 | -33.306
-3.5 | -0.255 | 0.00916 | -0.013 | -27.853
-3 | -0.197 | 0.00895 | -0.014 | -21.973
-2.5 | -0.137 | 0.00875 | -0.014 | -15.649
-2 | -0.077 | 0.00864 | -0.014 | -8.877
-1.5 | -0.016 | 0.0095 | -0.014 | -1.673
-1 | 0.045 | 0.00931 | -0.015 | 4.849
-0.5 | 0.106 | 0.0091 | -0.015 | 11.687
0 | 0.168 | 0.00897 | -0.015 | 18.679
0.5 | 0.229 | 0.00885 | -0.015 | 25.846
1 | 0.29 | 0.00781 | -0.016 | 37.097
1.5 | 0.351 | 0.00886 | -0.016 | 39.577
2 | 0.411 | 0.00885 | -0.016 | 46.513
2.5 | 0.472 | 0.00892 | -0.016 | 52.954
3 | 0.533 | 0.0089 | -0.017 | 59.877
3.5 | 0.593 | 0.00883 | -0.017 | 67.135
4 | 0.653 | 0.00892 | -0.017 | 73.251
4.5 | 0.713 | 0.0091 | -0.018 | 78.367
5 | 0.772 | 0.00927 | -0.018 | 83.26
5.5 | 0.83 | 0.00961 | -0.018 | 86.329
6 | 0.886 | 0.00999 | -0.019 | 88.725
6.5 | 0.941 | 0.01047 | -0.019 | 89.833
7 | 0.993 | 0.01027 | -0.019 | 96.738
7.5 | 1.043 | 0.01073 | -0.019 | 97.137
8 | 1.089 | 0.01061 | -0.02 | 102.571
8.5 | 1.131 | 0.01049 | -0.02 | 107.769
9 | 1.167 | 0.01053 | -0.02 | 110.851
9.5 | 1.197 | 0.01013 | -0.021 | 118.101
10 | 1.219 | 0.01121 | -0.021 | 108.748
10.5 | 1.234 | 0.01193 | -0.021 | 103.427
11 | 1.24 | 0.01277 | -0.021 | 97.097
11.5 | 1.234 | 0.01389 | -0.022 | 88.81
12 | 1.212 | 0.01541 | -0.022 | 78.669
12.5 | 1.177 | 0.01772 | -0.022 | 66.409
13 | 1.128 | 0.02144 | -0.022 | 52.63
13.5 | 1.07 | 0.02659 | -0.021 | 40.237
14 | 1.001 | 0.03414 | -0.021 | 29.331
14.5 | 0.928 | 0.04327 | -0.021 | 21.454
15 | 0.849 | 0.05511 | -0.02 | 15.414
15.5 | 0.768 | 0.06866 | -0.02 | 11.19
16 | 0.688 | 0.08131 | -0.019 | 8.46

## 142. Re 18M Mach 0.25 (2)
BIGFOIL.COM POLAR EXPORT
NACA24010
NACA24010 |  |  |  | Cl Max: | 1.8428 | at alpha= | 17 | deg
XFOIL ncrit=9 |  |  |  | L/D Max: | 150.42 | at alpha= | 6 | deg
Re: | 18000000 |  |  | Cd Min: | 0.2262 | at alpha= | -19.5 | deg
Mach: | 0.25 |  |  | Cl=0 at alpha= | -1.4299 | deg
|  |  |  | @ Cl=0.1, Cd= | 0.0054553
|  |  |  | @ Cl=0.4, Cd= | 0.0047517
|  |  |  | @ Cl=0.6, Cd= | 0.0045214
alpha (deg) | Cl | Cd | Cm | Cl/Cd
-19.5 | -0.7585 | 0.2262 | 0.0548 | -3.3532
-19 | -0.7539 | 0.2144 | 0.049 | -3.5163
-18.5 | -0.7786 | 0.19273 | 0.0381 | -4.0398
-18 | -0.7653 | 0.18593 | 0.0343 | -4.1161
-17.5 | -0.7767 | 0.17233 | 0.027 | -4.5071
-17 | -0.7909 | 0.15878 | 0.0196 | -4.9811
-16.5 | -0.7879 | 0.1502 | 0.0151 | -5.2457
-16 | -1.3277 | 0.04527 | -0.0701 | -29.3285
-15.5 | -1.3992 | 0.03474 | -0.071 | -40.2763
-15 | -1.4479 | 0.02841 | -0.0627 | -50.9644
-14.5 | -1.4512 | 0.02331 | -0.0562 | -62.2565
-14 | -1.4363 | 0.01944 | -0.0498 | -73.8837
-13.5 | -1.4081 | 0.01697 | -0.0436 | -82.9758
-13 | -1.3534 | 0.01479 | -0.0415 | -91.5078
-12.5 | -1.2919 | 0.01329 | -0.0402 | -97.2084
-12 | -1.23 | 0.0119 | -0.039 | -103.3613
-11.5 | -1.1682 | 0.01061 | -0.0379 | -110.1037
-11 | -1.1089 | 0.00972 | -0.0361 | -114.0844
-10.5 | -1.0317 | 0.0089 | -0.0381 | -115.9213
-10 | -0.9663 | 0.00836 | -0.0379 | -115.5861
-9.5 | -0.9163 | 0.00812 | -0.0345 | -112.8448
-9 | -0.8617 | 0.00783 | -0.0323 | -110.0511
-8.5 | -0.8054 | 0.00751 | -0.0305 | -107.2437
-8 | -0.7499 | 0.00717 | -0.0287 | -104.5886
-7.5 | -0.6941 | 0.00688 | -0.027 | -100.8866
-7 | -0.6375 | 0.00667 | -0.0257 | -95.5772
-6.5 | -0.5806 | 0.0065 | -0.0244 | -89.3231
-6 | -0.524 | 0.00632 | -0.0233 | -82.9114
-5.5 | -0.4671 | 0.00615 | -0.0222 | -75.9512
-5 | -0.4101 | 0.00606 | -0.0213 | -67.6733
-4.5 | -0.3532 | 0.00593 | -0.0205 | -59.5616
-4 | -0.2958 | 0.00586 | -0.0198 | -50.4778
-3.5 | -0.2387 | 0.00577 | -0.0191 | -41.3692
-3 | -0.1812 | 0.00572 | -0.0185 | -31.6783
-2.5 | -0.1236 | 0.00565 | -0.018 | -21.8761
-2 | -0.0658 | 0.00558 | -0.0176 | -11.7921
-1.5 | -0.0081 | 0.00553 | -0.0172 | -1.4647
-1 | 0.0497 | 0.00549 | -0.0168 | 9.0528
-0.5 | 0.1076 | 0.00545 | -0.0165 | 19.7431
0 | 0.1654 | 0.00542 | -0.0162 | 30.5166
0.5 | 0.2231 | 0.00538 | -0.0159 | 41.4684
1 | 0.2803 | 0.00534 | -0.0155 | 52.4906
1.5 | 0.334 | 0.005 | -0.0146 | 66.8
2 | 0.3887 | 0.00477 | -0.0138 | 81.4885
2.5 | 0.4442 | 0.00468 | -0.0131 | 94.9145
3 | 0.4985 | 0.00456 | -0.0122 | 109.3202
3.5 | 0.5518 | 0.00446 | -0.011 | 123.722
4 | 0.6068 | 0.00453 | -0.0101 | 133.9514
4.5 | 0.6623 | 0.00471 | -0.0093 | 140.6157
5 | 0.7171 | 0.00494 | -0.0084 | 145.1619
5.5 | 0.7715 | 0.00517 | -0.0073 | 149.2263
6 | 0.8243 | 0.00548 | -0.0059 | 150.4197
6.5 | 0.877 | 0.00584 | -0.0045 | 150.1712
7 | 0.9363 | 0.00627 | -0.0044 | 149.3301
7.5 | 1.0069 | 0.00673 | -0.0069 | 149.6137
8 | 1.0717 | 0.00719 | -0.0081 | 149.0542
8.5 | 1.1294 | 0.00761 | -0.0075 | 148.41
9 | 1.1919 | 0.00808 | -0.0081 | 147.5124
9.5 | 1.2545 | 0.00858 | -0.0085 | 146.2121
10 | 1.3173 | 0.00906 | -0.009 | 145.3974
10.5 | 1.3792 | 0.00967 | -0.0092 | 142.6267
11 | 1.4412 | 0.01023 | -0.0094 | 140.8798
11.5 | 1.4923 | 0.01089 | -0.0073 | 137.034
12 | 1.5382 | 0.0115 | -0.004 | 133.7565
12.5 | 1.585 | 0.01216 | -0.001 | 130.3454
13 | 1.6311 | 0.01297 | 0.002 | 125.7594
13.5 | 1.6748 | 0.01394 | 0.0053 | 120.1435
14 | 1.7187 | 0.01482 | 0.0086 | 115.9717
14.5 | 1.7594 | 0.01584 | 0.0123 | 111.0732
15 | 1.7857 | 0.01695 | 0.0183 | 105.351
15.5 | 1.8095 | 0.01838 | 0.0238 | 98.4494
16 | 1.8265 | 0.02042 | 0.0289 | 89.4466
16.5 | 1.8424 | 0.02295 | 0.0327 | 80.2789
17 | 1.8428 | 0.0272 | 0.0354 | 67.75
17.5 | 1.8354 | 0.0332 | 0.0356 | 55.2831
18 | 1.8217 | 0.0409 | 0.0334 | 44.5403
18.5 | 1.7906 | 0.05126 | 0.0291 | 34.9317
19 | 1.7269 | 0.06585 | 0.0222 | 26.2248
19.5 | 1.6567 | 0.08161 | 0.0145 | 20.3002
20 | 1.584 | 0.09836 | 0.0058 | 16.1041

## 143. Re 18M Mach 0.50 (1)
BIGFOIL.COM POLAR EXPORT
NACA24010
NACA24010 |  |  |  | Cl Max: | 1.164 | at alpha= | 20 | deg
JavaFoil+Calcfoil stall+Eppler ext transition |  |  |  | L/D Max: | 110.825 | at alpha= | 7.5 | deg
Re: | 18000000 |  |  | Cd Min: | 0.00841 | at alpha= | 1 | deg
Mach: | 0.5 |  |  | Cl=0 at alpha= | -1.3677 | deg
|  |  |  | @ Cl=0.1, Cd= | 0.0089358
|  |  |  | @ Cl=0.4, Cd= | 0.0085072
|  |  |  | @ Cl=0.6, Cd= | 0.0090378
alpha (deg) | Cl | Cd | Cm | Cl/Cd
-20 | -0.986 | 0.17961 | -0.005 | -5.487
-19.5 | -0.962 | 0.16056 | -0.005 | -5.99
-19 | -0.938 | 0.14579 | -0.005 | -6.433
-18.5 | -0.912 | 0.14131 | -0.005 | -6.452
-18 | -0.884 | 0.14389 | -0.005 | -6.14
-17.5 | -0.86 | 0.12732 | -0.006 | -6.755
-17 | -0.836 | 0.11647 | -0.006 | -7.179
-16.5 | -0.805 | 0.12444 | -0.005 | -6.473
-16 | -0.782 | 0.11153 | -0.006 | -7.007
-15.5 | -0.759 | 0.09899 | -0.006 | -7.665
-15 | -0.727 | 0.10449 | -0.006 | -6.962
-14.5 | -0.704 | 0.09292 | -0.006 | -7.578
-14 | -0.681 | 0.08369 | -0.006 | -8.14
-13.5 | -0.65 | 0.08714 | -0.006 | -7.454
-13 | -0.632 | 0.07111 | -0.007 | -8.891
-12.5 | -0.601 | 0.07302 | -0.007 | -8.226
-12 | -0.574 | 0.06958 | -0.007 | -8.243
-11.5 | -0.582 | 0.03933 | -0.009 | -14.812
-11 | -0.519 | 0.0646 | -0.007 | -8.042
-10.5 | -0.496 | 0.05761 | -0.007 | -8.612
-10 | -0.466 | 0.05901 | -0.007 | -7.894
-9.5 | -0.441 | 0.05404 | -0.007 | -8.153
-9 | -0.501 | 0.01057 | -0.012 | -47.371
-8.5 | -0.386 | 0.04955 | -0.007 | -7.798
-8 | -0.438 | 0.00994 | -0.013 | -44.092
-7.5 | -0.333 | 0.04472 | -0.008 | -7.438
-7 | -0.304 | 0.04431 | -0.007 | -6.869
-6.5 | -0.277 | 0.04294 | -0.007 | -6.452
-6 | -0.315 | 0.04143 | -0.007 | -7.603
-5.5 | -0.462 | 0.01072 | -0.014 | -43.065
-5 | -0.439 | 0.01016 | -0.014 | -43.185
-4.5 | -0.394 | 0.00976 | -0.014 | -40.385
-4 | -0.34 | 0.0095 | -0.015 | -35.806
-3.5 | -0.281 | 0.00924 | -0.015 | -30.378
-3 | -0.218 | 0.00978 | -0.015 | -22.259
-2.5 | -0.152 | 0.00952 | -0.015 | -15.994
-2 | -0.085 | 0.00927 | -0.016 | -9.208
-1.5 | -0.018 | 0.00916 | -0.016 | -1.936
-1 | 0.05 | 0.00903 | -0.016 | 5.585
-0.5 | 0.119 | 0.0089 | -0.017 | 13.361
0 | 0.187 | 0.00885 | -0.017 | 21.144
0.5 | 0.255 | 0.0089 | -0.017 | 28.693
1 | 0.323 | 0.00841 | -0.017 | 38.447
1.5 | 0.391 | 0.00849 | -0.018 | 46.105
2 | 0.459 | 0.00862 | -0.018 | 53.306
2.5 | 0.527 | 0.00872 | -0.018 | 60.454
3 | 0.594 | 0.00895 | -0.019 | 66.379
3.5 | 0.661 | 0.00993 | -0.019 | 66.618
4 | 0.728 | 0.01003 | -0.019 | 72.549
4.5 | 0.794 | 0.00952 | -0.02 | 83.371
5 | 0.858 | 0.00991 | -0.02 | 86.622
5.5 | 0.92 | 0.01044 | -0.02 | 88.191
6 | 0.979 | 0.01036 | -0.021 | 94.489
6.5 | 1.033 | 0.0105 | -0.021 | 98.371
7 | 1.08 | 0.01016 | -0.021 | 106.235
7.5 | 1.113 | 0.01004 | -0.022 | 110.825
8 | 1.128 | 0.01198 | -0.022 | 94.149
8.5 | 1.104 | 0.01332 | -0.022 | 82.886
9 | 0.94 | 0.01608 | -0.022 | 58.49
9.5 | 0.699 | 0.01813 | -0.022 | 38.568
10 | 0.719 | 0.02144 | -0.022 | 33.539
10.5 | 0.742 | 0.02452 | -0.022 | 30.246
11 | 0.764 | 0.02795 | -0.022 | 27.341
11.5 | 0.791 | 0.02986 | -0.022 | 26.502
12 | 0.817 | 0.03234 | -0.022 | 25.276
12.5 | 0.813 | 0.05065 | -0.021 | 16.048
13 | 0.834 | 0.05742 | -0.021 | 14.526
13.5 | 0.852 | 0.06769 | -0.02 | 12.581
14 | 0.867 | 0.0819 | -0.02 | 10.58
14.5 | 0.867 | 0.11311 | -0.017 | 7.665
15 | 0.9 | 0.11286 | -0.018 | 7.974
15.5 | 0.928 | 0.11758 | -0.018 | 7.893
16 | 0.945 | 0.14591 | -0.017 | 6.474
16.5 | 0.976 | 0.14315 | -0.018 | 6.817
17 | 1 | 0.16084 | -0.018 | 6.219
17.5 | 1.027 | 0.16866 | -0.018 | 6.09
18 | 1.055 | 0.17982 | -0.019 | 5.866
18.5 | 1.082 | 0.1887 | -0.019 | 5.733
19 | 1.109 | 0.19682 | -0.019 | 5.637
19.5 | 1.136 | 0.20629 | -0.02 | 5.507
20 | 1.164 | 0.21103 | -0.02 | 5.517

## 144. Re 18M Mach 0.50 (2)
BIGFOIL.COM POLAR EXPORT
NACA24010
NACA24010 |  |  |  | Cl Max: | 1.4822 | at alpha= | 10.5 | deg
XFOIL ncrit=9 |  |  |  | L/D Max: | 158.636 | at alpha= | 5.5 | deg
Re: | 18000000 |  |  | Cd Min: | 0.13051 | at alpha= | 15.5 | deg
Mach: | 0.5 |  |  | Cl=0 at alpha= | -1.4374 | deg
|  |  |  | @ Cl=0.1, Cd= | 0.0055576
|  |  |  | @ Cl=0.4, Cd= | 0.0050796
|  |  |  | @ Cl=0.6, Cd= | 0.0046587
alpha (deg) | Cl | Cd | Cm | Cl/Cd
-11.5 | -0.5548 | 0.11053 | -0.0125 | -5.0195
-11 | -0.55 | 0.09961 | -0.0206 | -5.5215
-10.5 | -0.5141 | 0.08462 | -0.0421 | -6.0754
-10 | -0.5039 | 0.07101 | -0.0594 | -7.0962
-9.5 | -0.5198 | 0.06117 | -0.066 | -8.4976
-9 | -0.5385 | 0.05108 | -0.0755 | -10.5423
-8 | -0.6006 | 0.03918 | -0.0674 | -15.3292
-7.5 | -0.6221 | 0.03112 | -0.0621 | -19.9904
-7 | -0.6296 | 0.02283 | -0.0556 | -27.5777
-6.5 | -0.6385 | 0.01336 | -0.0474 | -47.7919
-6 | -0.6099 | 0.00797 | -0.0397 | -76.5245
-5.5 | -0.5462 | 0.00693 | -0.0349 | -78.8167
-4.5 | -0.4101 | 0.00631 | -0.0287 | -64.9921
-4 | -0.3422 | 0.00616 | -0.0265 | -55.5519
-3.5 | -0.275 | 0.00601 | -0.0246 | -45.7571
-3 | -0.2078 | 0.0059 | -0.023 | -35.2203
-2.5 | -0.1411 | 0.00581 | -0.0218 | -24.2857
-2 | -0.0746 | 0.00572 | -0.0207 | -13.042
-1.5 | -0.0083 | 0.00565 | -0.0198 | -1.469
-1 | 0.058 | 0.00558 | -0.019 | 10.3943
0 | 0.1895 | 0.00551 | -0.0177 | 34.392
0.5 | 0.2551 | 0.0055 | -0.0171 | 46.3818
1 | 0.3206 | 0.00545 | -0.0164 | 58.8257
2 | 0.4428 | 0.00488 | -0.0136 | 90.7377
2.5 | 0.506 | 0.0048 | -0.0123 | 105.4167
3 | 0.5683 | 0.0047 | -0.0108 | 120.9149
3.5 | 0.6297 | 0.00462 | -0.0089 | 136.2987
4 | 0.6936 | 0.00474 | -0.0073 | 146.3291
4.5 | 0.7585 | 0.00493 | -0.0057 | 153.854
5 | 0.8218 | 0.0052 | -0.0035 | 158.0385
5.5 | 0.8836 | 0.00557 | -0.0008 | 158.6355
6 | 0.9449 | 0.00599 | 0.0023 | 157.7462
6.5 | 1.0137 | 0.00653 | 0.0041 | 155.2374
7 | 1.1011 | 0.0072 | 0.0027 | 152.9306
7.5 | 1.185 | 0.00781 | 0.0026 | 151.7286
8 | 1.2574 | 0.00842 | 0.0054 | 149.3349
8.5 | 1.3383 | 0.00906 | 0.0073 | 147.7152
9 | 1.4216 | 0.00976 | 0.0096 | 145.6557
10.5 | 1.4822 | 0.01849 | 0.0406 | 80.1622
11 | 1.4418 | 0.02531 | 0.0461 | 56.9656
11.5 | 1.4059 | 0.0361 | 0.041 | 38.9446
12 | 1.3657 | 0.04861 | 0.0338 | 28.095
12.5 | 1.3277 | 0.06003 | 0.0284 | 22.1173
13 | 1.2807 | 0.07218 | 0.0223 | 17.7431
13.5 | 1.2484 | 0.08316 | 0.0169 | 15.012
14 | 1.2148 | 0.09489 | 0.0107 | 12.8022
14.5 | 1.1854 | 0.10665 | 0.0045 | 11.1149
15 | 1.1581 | 0.11861 | -0.0021 | 9.7639
15.5 | 1.1356 | 0.13051 | -0.0088 | 8.7012

## 145. Re 20M Mach 0.00 (1)
BIGFOIL.COM POLAR EXPORT
NACA24010
NACA24010 |  |  |  | Cl Max: | 1.291 | at alpha= | 12 | deg
JavaFoil+Calcfoil stall+Eppler ext transition |  |  |  | L/D Max: | 122.17 | at alpha= | 10.5 | deg
Re: | 20000000 |  |  | Cd Min: | 0.00861 | at alpha= | 3.5 | deg
Mach: | 0 |  |  | Cl=0 at alpha= | -1.3729 | deg
|  |  |  | @ Cl=0.1, Cd= | 0.0096307
|  |  |  | @ Cl=0.4, Cd= | 0.0094565
|  |  |  | @ Cl=0.6, Cd= | 0.0086488
alpha (deg) | Cl | Cd | Cm | Cl/Cd
-15.5 | -0.582 | 0.10449 | -0.005 | -5.566
-15 | -0.597 | 0.09895 | -0.005 | -6.031
-14.5 | -0.611 | 0.093 | -0.005 | -6.573
-14 | -0.624 | 0.08826 | -0.005 | -7.068
-13.5 | -0.636 | 0.08221 | -0.005 | -7.732
-13 | -0.645 | 0.07722 | -0.005 | -8.351
-12.5 | -0.652 | 0.072 | -0.006 | -9.058
-12 | -0.658 | 0.06622 | -0.006 | -9.935
-11.5 | -0.662 | 0.06015 | -0.006 | -11.001
-11 | -0.664 | 0.05323 | -0.007 | -12.483
-10.5 | -0.785 | 0.01014 | -0.01 | -77.464
-10 | -0.778 | 0.00966 | -0.01 | -80.519
-9.5 | -0.759 | 0.01036 | -0.01 | -73.291
-9 | -0.736 | 0.0099 | -0.011 | -74.33
-8.5 | -0.708 | 0.01036 | -0.011 | -68.377
-8 | -0.676 | 0.00997 | -0.011 | -67.82
-7.5 | -0.64 | 0.00966 | -0.011 | -66.284
-7 | -0.601 | 0.00943 | -0.011 | -63.734
-6.5 | -0.558 | 0.00922 | -0.012 | -60.517
-6 | -0.512 | 0.01002 | -0.012 | -51.092
-5.5 | -0.463 | 0.00973 | -0.012 | -47.615
-5 | -0.412 | 0.00949 | -0.012 | -43.463
-4.5 | -0.359 | 0.01002 | -0.012 | -35.825
-4 | -0.304 | 0.00982 | -0.013 | -30.963
-3.5 | -0.248 | 0.00958 | -0.013 | -25.861
-3 | -0.191 | 0.00864 | -0.013 | -22.086
-2.5 | -0.133 | 0.00935 | -0.013 | -14.206
-2 | -0.074 | 0.0102 | -0.014 | -7.28
-1.5 | -0.015 | 0.01003 | -0.014 | -1.536
-1 | 0.044 | 0.00983 | -0.014 | 4.451
-0.5 | 0.103 | 0.00962 | -0.014 | 10.708
0 | 0.162 | 0.0094 | -0.015 | 17.269
0.5 | 0.221 | 0.00986 | -0.015 | 22.453
1 | 0.281 | 0.00864 | -0.015 | 32.469
1.5 | 0.34 | 0.00949 | -0.015 | 35.799
2 | 0.399 | 0.00947 | -0.016 | 42.07
2.5 | 0.457 | 0.00869 | -0.016 | 52.624
3 | 0.516 | 0.00871 | -0.016 | 59.22
3.5 | 0.575 | 0.00861 | -0.016 | 66.759
4 | 0.633 | 0.0087 | -0.017 | 72.72
4.5 | 0.691 | 0.00883 | -0.017 | 78.228
5 | 0.748 | 0.00895 | -0.017 | 83.607
5.5 | 0.804 | 0.00924 | -0.018 | 87.03
6 | 0.86 | 0.0095 | -0.018 | 90.446
6.5 | 0.914 | 0.00987 | -0.018 | 92.513
7 | 0.966 | 0.01037 | -0.019 | 93.155
7.5 | 1.016 | 0.01079 | -0.019 | 94.135
8 | 1.063 | 0.01128 | -0.019 | 94.237
8.5 | 1.108 | 0.01093 | -0.019 | 101.364
9 | 1.149 | 0.01079 | -0.02 | 106.487
9.5 | 1.185 | 0.01067 | -0.02 | 111.072
10 | 1.217 | 0.01066 | -0.02 | 114.213
10.5 | 1.245 | 0.01019 | -0.021 | 122.17
11 | 1.267 | 0.01126 | -0.021 | 112.573
11.5 | 1.283 | 0.01192 | -0.021 | 107.698
12 | 1.291 | 0.01263 | -0.021 | 102.193
12.5 | 1.29 | 0.01361 | -0.022 | 94.811
13 | 1.283 | 0.01481 | -0.022 | 86.589
13.5 | 1.267 | 0.01648 | -0.022 | 76.917
14 | 1.245 | 0.01885 | -0.022 | 66.028
14.5 | 1.217 | 0.02207 | -0.022 | 55.119
15 | 1.184 | 0.02624 | -0.022 | 45.121
15.5 | 1.147 | 0.03169 | -0.022 | 36.201
16 | 1.107 | 0.03869 | -0.022 | 28.617
16.5 | 1.067 | 0.04619 | -0.021 | 23.11
17 | 1.027 | 0.05446 | -0.021 | 18.86

## 146. Re 20M Mach 0.00 (2)
BIGFOIL.COM POLAR EXPORT
NACA24010
NACA24010 |  |  |  | Cl Max: | 1.9237 | at alpha= | 20 | deg
XFOIL ncrit=9 |  |  |  | L/D Max: | 151.148 | at alpha= | 8.5 | deg
Re: | 20000000 |  |  | Cd Min: | 0.03343 | at alpha= | 20 | deg
Mach: | 0 |  |  | Cl=0 at alpha= | -1.4272 | deg
|  |  |  | @ Cl=0.1, Cd= | 0.0053711
|  |  |  | @ Cl=0.4, Cd= | 0.0047338
|  |  |  | @ Cl=0.6, Cd= | 0.0045493
alpha (deg) | Cl | Cd | Cm | Cl/Cd
-20 | -1.822 | 0.02276 | -0.0543 | -80.0527
-19.5 | -1.8056 | 0.02125 | -0.0498 | -84.9694
-19 | -1.7869 | 0.02006 | -0.0447 | -89.0778
-18.5 | -1.7554 | 0.01888 | -0.0416 | -92.9767
-18 | -1.7198 | 0.01787 | -0.039 | -96.2395
-17.5 | -1.6825 | 0.01688 | -0.0365 | -99.6742
-17 | -1.6431 | 0.01597 | -0.0342 | -102.8867
-16.5 | -1.6019 | 0.01515 | -0.0321 | -105.736
-16 | -1.5604 | 0.01435 | -0.0299 | -108.7387
-15.5 | -1.5194 | 0.01362 | -0.0274 | -111.5565
-15 | -1.4785 | 0.01295 | -0.0248 | -114.1699
-14.5 | -1.432 | 0.01231 | -0.0233 | -116.3282
-13.5 | -1.3205 | 0.01094 | -0.0242 | -120.7038
-13 | -1.2644 | 0.01021 | -0.0246 | -123.8394
-12.5 | -1.2075 | 0.00959 | -0.0252 | -125.9124
-12 | -1.1503 | 0.00902 | -0.0257 | -127.5277
-11.5 | -1.0964 | 0.00856 | -0.0254 | -128.0841
-11 | -1.0279 | 0.00809 | -0.0284 | -127.0581
-10.5 | -0.9669 | 0.00773 | -0.0295 | -125.0841
-10 | -0.9207 | 0.00758 | -0.0273 | -121.4644
-9 | -0.8206 | 0.00718 | -0.0247 | -114.2897
-8.5 | -0.7687 | 0.00691 | -0.0237 | -111.2446
-8 | -0.7163 | 0.0067 | -0.0229 | -106.9104
-7.5 | -0.6634 | 0.00655 | -0.0221 | -101.2824
-7 | -0.6098 | 0.0064 | -0.0215 | -95.2812
-6.5 | -0.5565 | 0.00624 | -0.0208 | -89.1827
-6 | -0.5027 | 0.00608 | -0.0201 | -82.6809
-5.5 | -0.4484 | 0.00599 | -0.0196 | -74.8581
-5 | -0.3942 | 0.0059 | -0.0191 | -66.8136
-4.5 | -0.3398 | 0.0058 | -0.0186 | -58.5862
-4 | -0.2849 | 0.00574 | -0.0181 | -49.6341
-3.5 | -0.23 | 0.00566 | -0.0177 | -40.636
-3 | -0.1748 | 0.00561 | -0.0174 | -31.1586
-2.5 | -0.1193 | 0.00554 | -0.017 | -21.5343
-2 | -0.0638 | 0.00549 | -0.0168 | -11.6211
-1.5 | -0.0081 | 0.00543 | -0.0165 | -1.4917
-1 | 0.0475 | 0.00539 | -0.0162 | 8.8126
-0.5 | 0.1032 | 0.00537 | -0.016 | 19.2179
0 | 0.1591 | 0.00533 | -0.0158 | 29.8499
0.5 | 0.2147 | 0.0053 | -0.0156 | 40.5094
1 | 0.27 | 0.00526 | -0.0153 | 51.3308
1.5 | 0.3245 | 0.00517 | -0.0149 | 62.766
2 | 0.3753 | 0.00478 | -0.0139 | 78.5146
2.5 | 0.4288 | 0.00468 | -0.0133 | 91.6239
3 | 0.4814 | 0.00455 | -0.0126 | 105.8022
3.5 | 0.5329 | 0.00448 | -0.0117 | 118.9509
4 | 0.5849 | 0.00451 | -0.0108 | 129.6896
4.5 | 0.6387 | 0.00465 | -0.0103 | 137.3548
5 | 0.6914 | 0.00487 | -0.0097 | 141.9713
5.5 | 0.7435 | 0.00511 | -0.0089 | 145.499
6 | 0.7949 | 0.00535 | -0.008 | 148.5794
6.5 | 0.8453 | 0.00566 | -0.0069 | 149.3463
7 | 0.8961 | 0.00599 | -0.0059 | 149.5993
7.5 | 0.9548 | 0.00634 | -0.0068 | 150.5994
8 | 1.021 | 0.00676 | -0.0095 | 151.0355
8.5 | 1.0792 | 0.00714 | -0.0103 | 151.1485
9 | 1.135 | 0.00751 | -0.0107 | 151.1318
9.5 | 1.193 | 0.00791 | -0.0116 | 150.8217
10 | 1.2508 | 0.00836 | -0.0125 | 149.6172
10.5 | 1.3085 | 0.00878 | -0.0135 | 149.0319
11 | 1.3655 | 0.00928 | -0.0143 | 147.1444
11.5 | 1.4222 | 0.00974 | -0.0152 | 146.0164
12 | 1.4736 | 0.01025 | -0.0149 | 143.7659
12.5 | 1.5157 | 0.01082 | -0.0127 | 140.0832
13 | 1.5588 | 0.01132 | -0.0107 | 137.7032
13.5 | 1.6025 | 0.01192 | -0.0091 | 134.4379
14 | 1.6461 | 0.01253 | -0.0075 | 131.3727
14.5 | 1.6883 | 0.01321 | -0.0058 | 127.8047
15 | 1.7284 | 0.014 | -0.0038 | 123.4571
15.5 | 1.7679 | 0.01474 | -0.0018 | 119.9389
16 | 1.8054 | 0.01553 | 0.0004 | 116.2524
16.5 | 1.8361 | 0.0164 | 0.0038 | 111.9573
17 | 1.8587 | 0.01739 | 0.0083 | 106.8833
17.5 | 1.879 | 0.01867 | 0.0124 | 100.6427
18 | 1.899 | 0.02013 | 0.0158 | 94.3368
18.5 | 1.9112 | 0.02229 | 0.0192 | 85.7425
19 | 1.9183 | 0.0252 | 0.0218 | 76.123
19.5 | 1.9221 | 0.02893 | 0.0232 | 66.4397
20 | 1.9237 | 0.03343 | 0.0233 | 57.5441

## 147. Re 20M Mach 0.10 (1)
BIGFOIL.COM POLAR EXPORT
NACA24010
NACA24010 |  |  |  | Cl Max: | 1.283 | at alpha= | 12 | deg
JavaFoil+Calcfoil stall+Eppler ext transition |  |  |  | L/D Max: | 120.099 | at alpha= | 10.5 | deg
Re: | 20000000 |  |  | Cd Min: | 0.00851 | at alpha= | -2.5 | deg
Mach: | 0.1 |  |  | Cl=0 at alpha= | -1.3729 | deg
|  |  |  | @ Cl=0.1, Cd= | 0.0096833
|  |  |  | @ Cl=0.4, Cd= | 0.00953
|  |  |  | @ Cl=0.6, Cd= | 0.0086807
alpha (deg) | Cl | Cd | Cm | Cl/Cd
-15 | -0.561 | 0.10076 | -0.005 | -5.564
-14.5 | -0.578 | 0.09503 | -0.005 | -6.081
-14 | -0.594 | 0.08963 | -0.005 | -6.626
-13.5 | -0.608 | 0.08414 | -0.005 | -7.23
-13 | -0.621 | 0.07873 | -0.005 | -7.888
-12.5 | -0.631 | 0.07394 | -0.006 | -8.533
-12 | -0.639 | 0.06848 | -0.006 | -9.332
-11.5 | -0.645 | 0.06289 | -0.006 | -10.25
-11 | -0.649 | 0.05649 | -0.007 | -11.481
-10.5 | -0.7 | 0.02598 | -0.009 | -26.937
-10 | -0.769 | 0.00943 | -0.01 | -81.605
-9.5 | -0.753 | 0.00976 | -0.01 | -77.148
-9 | -0.732 | 0.01001 | -0.011 | -73.117
-8.5 | -0.706 | 0.01048 | -0.011 | -67.355
-8 | -0.675 | 0.01005 | -0.011 | -67.18
-7.5 | -0.64 | 0.00976 | -0.011 | -65.591
-7 | -0.602 | 0.00945 | -0.011 | -63.672
-6.5 | -0.559 | 0.00929 | -0.012 | -60.183
-6 | -0.514 | 0.00911 | -0.012 | -56.349
-5.5 | -0.465 | 0.00981 | -0.012 | -47.419
-5 | -0.414 | 0.0095 | -0.012 | -43.545
-4.5 | -0.36 | 0.00926 | -0.012 | -38.903
-4 | -0.305 | 0.00988 | -0.013 | -30.896
-3.5 | -0.249 | 0.00967 | -0.013 | -25.757
-3 | -0.192 | 0.00864 | -0.013 | -22.179
-2.5 | -0.133 | 0.00851 | -0.013 | -15.683
-2 | -0.075 | 0.01022 | -0.014 | -7.304
-1.5 | -0.015 | 0.01004 | -0.014 | -1.541
-1 | 0.044 | 0.00987 | -0.014 | 4.453
-0.5 | 0.104 | 0.00967 | -0.014 | 10.712
0 | 0.163 | 0.00871 | -0.015 | 18.729
0.5 | 0.223 | 0.00991 | -0.015 | 22.467
1 | 0.282 | 0.0087 | -0.015 | 32.403
1.5 | 0.341 | 0.00954 | -0.015 | 35.784
2 | 0.4 | 0.00953 | -0.016 | 42.02
2.5 | 0.46 | 0.00871 | -0.016 | 52.793
3 | 0.519 | 0.00876 | -0.016 | 59.165
3.5 | 0.577 | 0.00863 | -0.017 | 66.935
4 | 0.636 | 0.00876 | -0.017 | 72.619
4.5 | 0.694 | 0.00885 | -0.017 | 78.413
5 | 0.752 | 0.00901 | -0.017 | 83.461
5.5 | 0.808 | 0.00927 | -0.018 | 87.152
6 | 0.864 | 0.00959 | -0.018 | 90.035
6.5 | 0.918 | 0.00999 | -0.018 | 91.849
7 | 0.97 | 0.01048 | -0.019 | 92.576
7.5 | 1.02 | 0.0109 | -0.019 | 93.528
8 | 1.067 | 0.01059 | -0.019 | 100.784
8.5 | 1.112 | 0.0104 | -0.02 | 106.909
9 | 1.152 | 0.01092 | -0.02 | 105.515
9.5 | 1.188 | 0.01081 | -0.02 | 109.848
10 | 1.219 | 0.01026 | -0.02 | 118.805
10.5 | 1.245 | 0.01037 | -0.021 | 120.099
11 | 1.265 | 0.01142 | -0.021 | 110.766
11.5 | 1.279 | 0.01212 | -0.021 | 105.542
12 | 1.283 | 0.01293 | -0.021 | 99.224
12.5 | 1.279 | 0.01396 | -0.022 | 91.661
13 | 1.267 | 0.01538 | -0.022 | 82.366
13.5 | 1.247 | 0.01731 | -0.022 | 72.002
14 | 1.22 | 0.02 | -0.022 | 60.98
14.5 | 1.185 | 0.02388 | -0.022 | 49.638
15 | 1.147 | 0.02889 | -0.022 | 39.701
15.5 | 1.106 | 0.03509 | -0.022 | 31.505
16 | 1.062 | 0.04251 | -0.021 | 24.983
16.5 | 1.018 | 0.05076 | -0.021 | 20.055
17 | 0.972 | 0.06046 | -0.021 | 16.085

## 148. Re 20M Mach 0.10 (2)
BIGFOIL.COM POLAR EXPORT
NACA24010
NACA24010 |  |  |  | Cl Max: | 1.9073 | at alpha= | 19 | deg
XFOIL ncrit=9 |  |  |  | L/D Max: | 151.017 | at alpha= | 9 | deg
Re: | 20000000 |  |  | Cd Min: | 0.03952 | at alpha= | 20 | deg
Mach: | 0.1 |  |  | Cl=0 at alpha= | -1.4269 | deg
|  |  |  | @ Cl=0.1, Cd= | 0.0053721
|  |  |  | @ Cl=0.4, Cd= | 0.0047482
|  |  |  | @ Cl=0.6, Cd= | 0.0045422
alpha (deg) | Cl | Cd | Cm | Cl/Cd
-20 | -1.7861 | 0.02746 | -0.065 | -65.0437
-19.5 | -1.7879 | 0.02436 | -0.0604 | -73.3949
-19 | -1.7781 | 0.0223 | -0.0552 | -79.7354
-18.5 | -1.762 | 0.02088 | -0.0495 | -84.387
-18 | -1.7318 | 0.01945 | -0.0458 | -89.0386
-17.5 | -1.6968 | 0.01822 | -0.0427 | -93.1284
-17 | -1.6585 | 0.01711 | -0.0398 | -96.9316
-16.5 | -1.6178 | 0.01614 | -0.0372 | -100.2354
-16 | -1.5762 | 0.01518 | -0.0346 | -103.834
-15.5 | -1.5342 | 0.01432 | -0.0319 | -107.1369
-15 | -1.4932 | 0.01356 | -0.0289 | -110.118
-14.5 | -1.4491 | 0.01286 | -0.0263 | -112.6827
-14 | -1.3926 | 0.0121 | -0.0264 | -115.0909
-13 | -1.2776 | 0.01066 | -0.027 | -119.8499
-12.5 | -1.2197 | 0.00998 | -0.0273 | -122.2144
-12 | -1.1618 | 0.00933 | -0.0275 | -124.523
-11.5 | -1.1076 | 0.00874 | -0.027 | -126.7277
-11 | -1.0387 | 0.00823 | -0.0296 | -126.209
-10.5 | -0.9751 | 0.00784 | -0.031 | -124.375
-10 | -0.9285 | 0.00768 | -0.0286 | -120.8984
-9.5 | -0.879 | 0.00753 | -0.0269 | -116.7331
-9 | -0.827 | 0.00727 | -0.0257 | -113.7552
-8.5 | -0.7745 | 0.007 | -0.0247 | -110.6429
-8 | -0.7218 | 0.00675 | -0.0236 | -106.9333
-7.5 | -0.6683 | 0.00658 | -0.0228 | -101.5653
-7 | -0.6142 | 0.00642 | -0.022 | -95.6698
-6.5 | -0.5603 | 0.00627 | -0.0213 | -89.362
-6 | -0.5062 | 0.0061 | -0.0206 | -82.9836
-5.5 | -0.4514 | 0.006 | -0.02 | -75.2333
-5 | -0.3968 | 0.00592 | -0.0194 | -67.027
-4.5 | -0.342 | 0.00581 | -0.0188 | -58.864
-4 | -0.2867 | 0.00575 | -0.0184 | -49.8609
-3.5 | -0.2315 | 0.00567 | -0.0179 | -40.8289
-3 | -0.1758 | 0.00561 | -0.0175 | -31.3369
-2.5 | -0.12 | 0.00555 | -0.0172 | -21.6216
-2 | -0.0642 | 0.00549 | -0.0169 | -11.694
-1.5 | -0.0082 | 0.00544 | -0.0166 | -1.5074
-1 | 0.0479 | 0.0054 | -0.0163 | 8.8704
-0.5 | 0.1039 | 0.00537 | -0.0161 | 19.3482
0 | 0.16 | 0.00534 | -0.0159 | 29.9625
0.5 | 0.216 | 0.0053 | -0.0156 | 40.7547
1 | 0.2716 | 0.00526 | -0.0154 | 51.635
1.5 | 0.3264 | 0.00518 | -0.0149 | 63.0116
2 | 0.3775 | 0.00479 | -0.0139 | 78.81
2.5 | 0.4313 | 0.00469 | -0.0133 | 91.9616
3 | 0.4842 | 0.00456 | -0.0126 | 106.1842
3.5 | 0.536 | 0.00449 | -0.0116 | 119.3764
4 | 0.5884 | 0.00451 | -0.0107 | 130.4656
4.5 | 0.6425 | 0.00466 | -0.0102 | 137.8755
5 | 0.6956 | 0.00488 | -0.0095 | 142.541
5.5 | 0.748 | 0.00512 | -0.0087 | 146.0938
6 | 0.7998 | 0.00537 | -0.0078 | 148.9385
6.5 | 0.8505 | 0.00568 | -0.0066 | 149.7359
7 | 0.9017 | 0.00602 | -0.0056 | 149.7841
7.5 | 0.9616 | 0.00638 | -0.0066 | 150.721
8 | 1.0283 | 0.00681 | -0.0092 | 150.9985
8.5 | 1.0866 | 0.0072 | -0.0099 | 150.9167
9 | 1.1432 | 0.00757 | -0.0102 | 151.0172
9.5 | 1.202 | 0.00798 | -0.0111 | 150.6266
10 | 1.2603 | 0.00844 | -0.0119 | 149.3246
10.5 | 1.3187 | 0.00889 | -0.0128 | 148.3352
11 | 1.3764 | 0.0094 | -0.0135 | 146.4255
11.5 | 1.4339 | 0.00987 | -0.0143 | 145.2786
12 | 1.4839 | 0.01042 | -0.0134 | 142.4088
12.5 | 1.5266 | 0.01099 | -0.0111 | 138.9081
13 | 1.5707 | 0.0115 | -0.0091 | 136.5826
13.5 | 1.6142 | 0.01219 | -0.0071 | 132.42
14 | 1.6579 | 0.01285 | -0.0053 | 129.0195
14.5 | 1.7003 | 0.01357 | -0.0033 | 125.2985
15 | 1.7411 | 0.01435 | -0.0012 | 121.331
15.5 | 1.7804 | 0.01514 | 0.0011 | 117.5958
16 | 1.8169 | 0.01602 | 0.0037 | 113.4145
16.5 | 1.8412 | 0.01693 | 0.0085 | 108.7537
17 | 1.8605 | 0.01826 | 0.0133 | 101.8894
17.5 | 1.8776 | 0.01989 | 0.0174 | 94.3992
18 | 1.895 | 0.02177 | 0.0207 | 87.0464
18.5 | 1.9036 | 0.02457 | 0.0236 | 77.4766
19 | 1.9073 | 0.02831 | 0.0253 | 67.372
19.5 | 1.905 | 0.03327 | 0.0256 | 57.2588
20 | 1.8972 | 0.03952 | 0.0243 | 48.0061

## 149. Re 20M Mach 0.25 (1)
BIGFOIL.COM POLAR EXPORT
NACA24010
NACA24010 |  |  |  | Cl Max: | 1.241 | at alpha= | 11 | deg
JavaFoil+Calcfoil stall+Eppler ext transition |  |  |  | L/D Max: | 120 | at alpha= | 10 | deg
Re: | 20000000 |  |  | Cd Min: | 0.00775 | at alpha= | 1 | deg
Mach: | 0.25 |  |  | Cl=0 at alpha= | -1.3688 | deg
|  |  |  | @ Cl=0.1, Cd= | 0.0090177
|  |  |  | @ Cl=0.4, Cd= | 0.0088118
|  |  |  | @ Cl=0.6, Cd= | 0.0088093
alpha (deg) | Cl | Cd | Cm | Cl/Cd
-14 | -0.32 | 0.09851 | -0.005 | -3.247
-13.5 | -0.369 | 0.09279 | -0.005 | -3.973
-13 | -0.413 | 0.08718 | -0.005 | -4.737
-12.5 | -0.453 | 0.08124 | -0.005 | -5.575
-12 | -0.488 | 0.07611 | -0.005 | -6.412
-11.5 | -0.517 | 0.07164 | -0.005 | -7.222
-11 | -0.542 | 0.06658 | -0.006 | -8.135
-10.5 | -0.56 | 0.06155 | -0.006 | -9.097
-10 | -0.572 | 0.0566 | -0.006 | -10.107
-9.5 | -0.578 | 0.05011 | -0.007 | -11.533
-9 | -0.695 | 0.009 | -0.011 | -77.213
-8.5 | -0.683 | 0.01024 | -0.011 | -66.649
-8 | -0.662 | 0.00974 | -0.011 | -67.948
-7.5 | -0.635 | 0.01019 | -0.012 | -62.309
-7 | -0.602 | 0.00982 | -0.012 | -61.307
-6.5 | -0.563 | 0.00962 | -0.012 | -58.555
-6 | -0.52 | 0.00933 | -0.012 | -55.765
-5.5 | -0.473 | 0.00915 | -0.012 | -51.714
-5 | -0.422 | 0.0098 | -0.013 | -43.056
-4.5 | -0.368 | 0.00948 | -0.013 | -38.864
-4 | -0.313 | 0.00925 | -0.013 | -33.814
-3.5 | -0.255 | 0.00904 | -0.013 | -28.229
-3 | -0.197 | 0.00883 | -0.014 | -22.279
-2.5 | -0.137 | 0.00865 | -0.014 | -15.834
-2 | -0.077 | 0.00852 | -0.014 | -8.997
-1.5 | -0.016 | 0.00936 | -0.014 | -1.698
-1 | 0.045 | 0.00918 | -0.015 | 4.919
-0.5 | 0.106 | 0.009 | -0.015 | 11.821
0 | 0.168 | 0.00886 | -0.015 | 18.907
0.5 | 0.229 | 0.00875 | -0.015 | 26.121
1 | 0.29 | 0.00775 | -0.016 | 37.382
1.5 | 0.351 | 0.00882 | -0.016 | 39.756
2 | 0.411 | 0.00881 | -0.016 | 46.722
2.5 | 0.472 | 0.00888 | -0.016 | 53.178
3 | 0.533 | 0.00886 | -0.017 | 60.092
3.5 | 0.593 | 0.0088 | -0.017 | 67.399
4 | 0.653 | 0.00888 | -0.017 | 73.529
4.5 | 0.713 | 0.00907 | -0.018 | 78.564
5 | 0.772 | 0.00925 | -0.018 | 83.404
5.5 | 0.83 | 0.00959 | -0.018 | 86.47
6 | 0.886 | 0.00998 | -0.019 | 88.785
6.5 | 0.941 | 0.0104 | -0.019 | 90.455
7 | 0.993 | 0.01093 | -0.019 | 90.903
7.5 | 1.043 | 0.01065 | -0.019 | 97.937
8 | 1.089 | 0.0105 | -0.02 | 103.695
8.5 | 1.131 | 0.01038 | -0.02 | 108.978
9 | 1.167 | 0.0104 | -0.02 | 112.203
9.5 | 1.197 | 0.01048 | -0.021 | 114.239
10 | 1.22 | 0.01017 | -0.021 | 120
10.5 | 1.235 | 0.01178 | -0.021 | 104.843
11 | 1.241 | 0.01258 | -0.021 | 98.63
11.5 | 1.235 | 0.01361 | -0.022 | 90.786
12 | 1.214 | 0.01508 | -0.022 | 80.487
12.5 | 1.179 | 0.01726 | -0.022 | 68.345
13 | 1.132 | 0.02059 | -0.022 | 54.955
13.5 | 1.073 | 0.02569 | -0.022 | 41.758
14 | 1.005 | 0.03261 | -0.021 | 30.822
14.5 | 0.931 | 0.04205 | -0.021 | 22.128
15 | 0.852 | 0.05308 | -0.02 | 16.057
15.5 | 0.771 | 0.06654 | -0.02 | 11.579
16 | 0.689 | 0.08034 | -0.019 | 8.57

## 150. Re 20M Mach 0.25 (2)
BIGFOIL.COM POLAR EXPORT
NACA24010
NACA24010 |  |  |  | Cl Max: | 1.8552 | at alpha= | 17 | deg
XFOIL ncrit=9 |  |  |  | L/D Max: | 151.586 | at alpha= | 6.5 | deg
Re: | 20000000 |  |  | Cd Min: | 0.2319 | at alpha= | -20 | deg
Mach: | 0.25 |  |  | Cl=0 at alpha= | -1.4284 | deg
|  |  |  | @ Cl=0.1, Cd= | 0.0053839
|  |  |  | @ Cl=0.4, Cd= | 0.0047731
|  |  |  | @ Cl=0.6, Cd= | 0.0045357
alpha (deg) | Cl | Cd | Cm | Cl/Cd
-20 | -0.777 | 0.2319 | 0.0587 | -3.3506
-19.5 | -0.7598 | 0.22596 | 0.0549 | -3.3625
-19 | -0.7755 | 0.20568 | 0.0452 | -3.7704
-18.5 | -0.7819 | 0.19193 | 0.0379 | -4.0739
-18 | -0.7695 | 0.18488 | 0.0339 | -4.1622
-17.5 | -0.782 | 0.17108 | 0.0265 | -4.571
-17 | -0.7993 | 0.15692 | 0.0186 | -5.0937
-16.5 | -1.3045 | 0.0543 | -0.064 | -24.0239
-16 | -1.3906 | 0.03945 | -0.0732 | -35.2497
-15.5 | -1.4445 | 0.03164 | -0.0699 | -45.6542
-15 | -1.4789 | 0.02597 | -0.0613 | -56.9465
-14.5 | -1.4723 | 0.02156 | -0.0549 | -68.2885
-14 | -1.4519 | 0.01828 | -0.0484 | -79.4256
-13.5 | -1.4119 | 0.01596 | -0.0439 | -88.4649
-13 | -1.3537 | 0.01405 | -0.0421 | -96.3488
-12.5 | -1.2914 | 0.01271 | -0.0408 | -101.605
-11.5 | -1.1695 | 0.01038 | -0.0378 | -112.6686
-11 | -1.1017 | 0.00945 | -0.0377 | -116.582
-10.5 | -1.0226 | 0.00866 | -0.0402 | -118.0831
-10 | -0.9728 | 0.0083 | -0.0366 | -117.2048
-9.5 | -0.9206 | 0.00804 | -0.0337 | -114.5025
-9 | -0.8647 | 0.00773 | -0.0317 | -111.8629
-8.5 | -0.8081 | 0.00742 | -0.03 | -108.9084
-8 | -0.752 | 0.00712 | -0.0283 | -105.618
-7.5 | -0.6961 | 0.00683 | -0.0267 | -101.918
-7 | -0.6393 | 0.0066 | -0.0254 | -96.8636
-6.5 | -0.5823 | 0.00644 | -0.0242 | -90.4193
-6 | -0.5252 | 0.00626 | -0.0231 | -83.8978
-5.5 | -0.4684 | 0.00609 | -0.022 | -76.913
-5 | -0.4112 | 0.006 | -0.0211 | -68.5333
-4.5 | -0.3541 | 0.00588 | -0.0203 | -60.2211
-4 | -0.2967 | 0.00579 | -0.0196 | -51.2435
-3.5 | -0.2394 | 0.00572 | -0.019 | -41.8531
-3 | -0.1816 | 0.00565 | -0.0184 | -32.1416
-2.5 | -0.124 | 0.00558 | -0.0179 | -22.2222
-2 | -0.0662 | 0.00551 | -0.0175 | -12.0145
-1.5 | -0.0083 | 0.00545 | -0.0172 | -1.5229
-1 | 0.0497 | 0.00541 | -0.0168 | 9.1867
-0.5 | 0.1075 | 0.00538 | -0.0165 | 19.9814
0 | 0.1653 | 0.00536 | -0.0162 | 30.8396
0.5 | 0.223 | 0.00532 | -0.0159 | 41.9173
1 | 0.2807 | 0.00528 | -0.0156 | 53.1629
1.5 | 0.3372 | 0.0052 | -0.0151 | 64.8462
2 | 0.3896 | 0.00479 | -0.0139 | 81.3361
2.5 | 0.4451 | 0.0047 | -0.0133 | 94.7021
3 | 0.4997 | 0.00458 | -0.0124 | 109.1048
3.5 | 0.5534 | 0.00451 | -0.0113 | 122.7051
4 | 0.6078 | 0.00454 | -0.0103 | 133.8767
4.5 | 0.6639 | 0.0047 | -0.0097 | 141.2553
5 | 0.7188 | 0.00493 | -0.0088 | 145.8012
5.5 | 0.7731 | 0.0052 | -0.0077 | 148.6731
6 | 0.8265 | 0.00548 | -0.0064 | 150.8212
6.5 | 0.8792 | 0.0058 | -0.0049 | 151.5862
7 | 0.9336 | 0.00617 | -0.0038 | 151.3128
7.5 | 0.9996 | 0.00661 | -0.0053 | 151.2254
8 | 1.0693 | 0.00706 | -0.0075 | 151.4589
8.5 | 1.1282 | 0.00747 | -0.0072 | 151.0308
9 | 1.1897 | 0.00793 | -0.0075 | 150.0252
9.5 | 1.2519 | 0.00842 | -0.0079 | 148.6817
10 | 1.3146 | 0.0089 | -0.0083 | 147.7079
10.5 | 1.3766 | 0.00947 | -0.0085 | 145.3643
11 | 1.4386 | 0.01004 | -0.0087 | 143.2869
11.5 | 1.4962 | 0.01071 | -0.0079 | 139.7012
12 | 1.5428 | 0.01129 | -0.0048 | 136.6519
12.5 | 1.589 | 0.01194 | -0.0016 | 133.0821
13 | 1.635 | 0.01276 | 0.0015 | 128.1348
13.5 | 1.6798 | 0.01367 | 0.0047 | 122.8822
14 | 1.725 | 0.0145 | 0.0078 | 118.9655
14.5 | 1.7662 | 0.0155 | 0.0115 | 113.9484
15 | 1.7952 | 0.0166 | 0.0171 | 108.1446
15.5 | 1.8191 | 0.01797 | 0.0228 | 101.2298
16 | 1.8365 | 0.01991 | 0.0281 | 92.2401
16.5 | 1.8538 | 0.02226 | 0.0321 | 83.2794
17 | 1.8552 | 0.02626 | 0.0352 | 70.6474
17.5 | 1.8541 | 0.03147 | 0.036 | 58.9164
18 | 1.8464 | 0.03827 | 0.0346 | 48.2467
18.5 | 1.8197 | 0.0479 | 0.0309 | 37.9896
19 | 1.7638 | 0.06143 | 0.0247 | 28.7124
19.5 | 1.6937 | 0.07699 | 0.0171 | 21.999
20 | 1.6195 | 0.09367 | 0.0086 | 17.2894

## 151. Re 20M Mach 0.50 (1)
BIGFOIL.COM POLAR EXPORT
NACA24010
NACA24010 |  |  |  | Cl Max: | 1.165 | at alpha= | 20 | deg
JavaFoil+Calcfoil stall+Eppler ext transition |  |  |  | L/D Max: | 107.011 | at alpha= | 7.5 | deg
Re: | 20000000 |  |  | Cd Min: | 0.00837 | at alpha= | 1 | deg
Mach: | 0.5 |  |  | Cl=0 at alpha= | -1.3677 | deg
|  |  |  | @ Cl=0.1, Cd= | 0.008813
|  |  |  | @ Cl=0.4, Cd= | 0.0084632
|  |  |  | @ Cl=0.6, Cd= | 0.0097716
alpha (deg) | Cl | Cd | Cm | Cl/Cd
-20 | -0.985 | 0.18468 | -0.005 | -5.336
-19.5 | -0.962 | 0.16206 | -0.005 | -5.935
-19 | -0.938 | 0.14767 | -0.005 | -6.351
-18.5 | -0.912 | 0.14309 | -0.005 | -6.372
-18 | -0.883 | 0.14692 | -0.005 | -6.014
-17.5 | -0.86 | 0.12947 | -0.006 | -6.64
-17 | -0.836 | 0.11891 | -0.006 | -7.027
-16.5 | -0.805 | 0.12788 | -0.005 | -6.297
-16 | -0.781 | 0.11434 | -0.006 | -6.831
-15.5 | -0.758 | 0.10186 | -0.006 | -7.438
-15 | -0.727 | 0.10819 | -0.006 | -6.72
-14.5 | -0.703 | 0.09559 | -0.006 | -7.358
-14 | -0.679 | 0.08704 | -0.006 | -7.805
-13.5 | -0.649 | 0.09106 | -0.006 | -7.124
-13 | -0.627 | 0.07781 | -0.006 | -8.054
-12.5 | -0.6 | 0.07485 | -0.006 | -8.009
-12 | -0.573 | 0.07126 | -0.006 | -8.035
-11.5 | -0.554 | 0.05997 | -0.007 | -9.234
-11 | -0.52 | 0.0639 | -0.007 | -8.139
-10.5 | -0.497 | 0.05642 | -0.007 | -8.816
-10 | -0.466 | 0.05842 | -0.007 | -7.981
-9.5 | -0.441 | 0.0533 | -0.007 | -8.28
-9 | -0.504 | 0.01014 | -0.012 | -49.705
-8.5 | -0.387 | 0.0492 | -0.007 | -7.858
-8 | -0.44 | 0.00878 | -0.013 | -50.107
-7.5 | -0.333 | 0.04418 | -0.008 | -7.541
-7 | -0.305 | 0.04414 | -0.007 | -6.899
-6.5 | -0.277 | 0.04289 | -0.007 | -6.46
-6 | -0.315 | 0.04117 | -0.007 | -7.655
-5.5 | -0.462 | 0.01059 | -0.014 | -43.608
-5 | -0.439 | 0.01002 | -0.014 | -43.77
-4.5 | -0.394 | 0.00963 | -0.014 | -40.943
-4 | -0.34 | 0.00936 | -0.015 | -36.358
-3.5 | -0.281 | 0.00997 | -0.015 | -28.164
-3 | -0.218 | 0.00965 | -0.015 | -22.564
-2.5 | -0.152 | 0.0094 | -0.015 | -16.195
-2 | -0.085 | 0.00917 | -0.016 | -9.316
-1.5 | -0.018 | 0.00903 | -0.016 | -1.963
-1 | 0.05 | 0.0089 | -0.016 | 5.663
-0.5 | 0.119 | 0.00878 | -0.017 | 13.544
0 | 0.187 | 0.00963 | -0.017 | 19.436
0.5 | 0.255 | 0.0088 | -0.017 | 29.016
1 | 0.323 | 0.00837 | -0.017 | 38.65
1.5 | 0.391 | 0.00845 | -0.018 | 46.302
2 | 0.459 | 0.00855 | -0.018 | 53.699
2.5 | 0.527 | 0.00869 | -0.018 | 60.598
3 | 0.594 | 0.00976 | -0.019 | 60.864
3.5 | 0.661 | 0.00989 | -0.019 | 66.857
4 | 0.728 | 0.00999 | -0.019 | 72.829
4.5 | 0.794 | 0.00954 | -0.02 | 83.244
5 | 0.858 | 0.00993 | -0.02 | 86.477
5.5 | 0.92 | 0.01038 | -0.02 | 88.679
6 | 0.979 | 0.01032 | -0.021 | 94.863
6.5 | 1.033 | 0.01043 | -0.021 | 99.069
7 | 1.08 | 0.01062 | -0.021 | 101.702
7.5 | 1.114 | 0.01041 | -0.022 | 107.011
8 | 1.128 | 0.01185 | -0.022 | 95.201
8.5 | 1.105 | 0.01314 | -0.022 | 84.128
9 | 0.942 | 0.01571 | -0.022 | 59.986
9.5 | 0.701 | 0.0176 | -0.022 | 39.858
10 | 0.722 | 0.02064 | -0.022 | 34.968
10.5 | 0.745 | 0.02352 | -0.022 | 31.656
11 | 0.767 | 0.02676 | -0.022 | 28.665
11.5 | 0.794 | 0.0286 | -0.022 | 27.779
12 | 0.81 | 0.03545 | -0.022 | 22.851
12.5 | 0.8 | 0.05856 | -0.02 | 13.66
13 | 0.82 | 0.06717 | -0.02 | 12.21
13.5 | 0.842 | 0.07569 | -0.02 | 11.121
14 | 0.859 | 0.0893 | -0.019 | 9.615
14.5 | 0.865 | 0.11851 | -0.016 | 7.296
15 | 0.898 | 0.11737 | -0.018 | 7.647
15.5 | 0.926 | 0.12128 | -0.018 | 7.639
16 | 0.945 | 0.14878 | -0.017 | 6.349
16.5 | 0.975 | 0.14743 | -0.018 | 6.614
17 | 1 | 0.16398 | -0.018 | 6.1
17.5 | 1.027 | 0.17171 | -0.018 | 5.982
18 | 1.055 | 0.18224 | -0.019 | 5.788
18.5 | 1.082 | 0.19059 | -0.019 | 5.677
19 | 1.11 | 0.19948 | -0.019 | 5.562
19.5 | 1.136 | 0.20786 | -0.02 | 5.467
20 | 1.165 | 0.21335 | -0.02 | 5.458

## 152. Re 20M Mach 0.50 (2)
BIGFOIL.COM POLAR EXPORT
NACA24010
NACA24010 |  |  |  | Cl Max: | 1.5001 | at alpha= | 9.5 | deg
XFOIL ncrit=9 |  |  |  | L/D Max: | 160.108 | at alpha= | 5.5 | deg
Re: | 20000000 |  |  | Cd Min: | 0.26546 | at alpha= | -20 | deg
Mach: | 0.5 |  |  | Cl=0 at alpha= | -1.4349 | deg
|  |  |  | @ Cl=0.1, Cd= | 0.0054933
|  |  |  | @ Cl=0.4, Cd= | 0.0052175
|  |  |  | @ Cl=0.6, Cd= | 0.004666
alpha (deg) | Cl | Cd | Cm | Cl/Cd
-20 | -0.8202 | 0.26546 | 0.0724 | -3.0897
-19.5 | -0.8009 | 0.25558 | 0.0673 | -3.1337
-19 | -0.7809 | 0.24674 | 0.0624 | -3.1649
-18.5 | -0.7608 | 0.23827 | 0.0576 | -3.193
-18 | -0.7392 | 0.23092 | 0.0532 | -3.2011
-17.5 | -0.7195 | 0.22254 | 0.0487 | -3.2331
-17 | -0.6999 | 0.21444 | 0.0444 | -3.2639
-16.5 | -0.6834 | 0.20498 | 0.0397 | -3.334
-15 | -0.6308 | 0.17989 | 0.0271 | -3.5066
-14.5 | -0.6164 | 0.17113 | 0.023 | -3.6019
-14 | -0.6059 | 0.16133 | 0.0185 | -3.7557
-13.5 | -0.5973 | 0.15169 | 0.0141 | -3.9376
-13 | -0.589 | 0.14241 | 0.0098 | -4.1359
-12.5 | -0.5623 | 0.13156 | -0.0001 | -4.2741
-12 | -0.5618 | 0.11759 | -0.0105 | -4.7776
-11.5 | -0.5533 | 0.10774 | -0.0171 | -5.1355
-10.5 | -0.5017 | 0.07959 | -0.0543 | -6.3036
-10 | -0.512 | 0.07021 | -0.06 | -7.2924
-9.5 | -0.5274 | 0.06043 | -0.0666 | -8.7275
-9 | -0.5466 | 0.05045 | -0.0761 | -10.8345
-8.5 | -0.5774 | 0.04494 | -0.073 | -12.8482
-8 | -0.6081 | 0.03862 | -0.0672 | -15.7457
-7.5 | -0.6285 | 0.03053 | -0.0618 | -20.5863
-7 | -0.637 | 0.02208 | -0.0551 | -28.8496
-6.5 | -0.6442 | 0.01284 | -0.0469 | -50.1713
-6 | -0.6129 | 0.00778 | -0.0393 | -78.7789
-5.5 | -0.5485 | 0.00681 | -0.0345 | -80.5433
-4.5 | -0.4115 | 0.00623 | -0.0285 | -66.0514
-4 | -0.3432 | 0.00609 | -0.0263 | -56.3547
-3.5 | -0.2758 | 0.00594 | -0.0244 | -46.431
-3 | -0.2084 | 0.00583 | -0.023 | -35.7461
-2.5 | -0.1415 | 0.00573 | -0.0217 | -24.6946
-2 | -0.0749 | 0.00563 | -0.0207 | -13.3037
-1.5 | -0.0086 | 0.00557 | -0.0198 | -1.544
0 | 0.1896 | 0.00543 | -0.0177 | 34.9171
0.5 | 0.2553 | 0.00542 | -0.0171 | 47.1033
1 | 0.3208 | 0.00541 | -0.0165 | 59.2976
1.5 | 0.3856 | 0.00533 | -0.0157 | 72.3452
2 | 0.4445 | 0.00487 | -0.0138 | 91.2731
2.5 | 0.5076 | 0.00478 | -0.0126 | 106.1925
3 | 0.5699 | 0.0047 | -0.0111 | 121.2553
3.5 | 0.6318 | 0.00463 | -0.0093 | 136.4579
4 | 0.6957 | 0.00472 | -0.0077 | 147.3941
4.5 | 0.7607 | 0.00492 | -0.0061 | 154.6138
5 | 0.8245 | 0.00519 | -0.0041 | 158.8632
5.5 | 0.887 | 0.00554 | -0.0015 | 160.1083
6 | 0.9481 | 0.00596 | 0.0016 | 159.0772
6.5 | 1.0099 | 0.00646 | 0.0049 | 156.3313
7 | 1.0922 | 0.00705 | 0.0045 | 154.922
7.5 | 1.1816 | 0.00767 | 0.0034 | 154.0548
8 | 1.2579 | 0.00826 | 0.0054 | 152.2881
9 | 1.419 | 0.00954 | 0.0102 | 148.7421
9.5 | 1.5001 | 0.01071 | 0.014 | 140.0654
10.5 | 1.4879 | 0.01822 | 0.0402 | 81.663
11 | 1.4389 | 0.02549 | 0.046 | 56.4496
11.5 | 1.3826 | 0.03854 | 0.0386 | 35.8744