## index
index | Re | Mach | Datasource
1 | 50000 | 0 | JavaFoil+Calcfoil stall+Eppler ext transition
2 | 50000 | 0 | XFOIL ncrit=9
3 | 50000 | 0.1 | JavaFoil+Calcfoil stall+Eppler ext transition
4 | 50000 | 0.1 | XFOIL ncrit=9
5 | 50000 | 0.25 | JavaFoil+Calcfoil stall+Eppler ext transition
6 | 50000 | 0.25 | XFOIL ncrit=9
7 | 50000 | 0.5 | JavaFoil+Calcfoil stall+Eppler ext transition
8 | 50000 | 0.5 | XFOIL ncrit=9
9 | 100000 | 0 | JavaFoil+Calcfoil stall+Eppler ext transition
10 | 100000 | 0 | XFOIL ncrit=9
11 | 100000 | 0.1 | JavaFoil+Calcfoil stall+Eppler ext transition
12 | 100000 | 0.1 | XFOIL ncrit=9
13 | 100000 | 0.25 | JavaFoil+Calcfoil stall+Eppler ext transition
14 | 100000 | 0.25 | XFOIL ncrit=9
15 | 100000 | 0.5 | JavaFoil+Calcfoil stall+Eppler ext transition
16 | 100000 | 0.5 | XFOIL ncrit=9
17 | 250000 | 0 | JavaFoil+Calcfoil stall+Eppler ext transition
18 | 250000 | 0 | XFOIL ncrit=9
19 | 250000 | 0.1 | JavaFoil+Calcfoil stall+Eppler ext transition
20 | 250000 | 0.1 | XFOIL ncrit=9
21 | 250000 | 0.25 | JavaFoil+Calcfoil stall+Eppler ext transition
22 | 250000 | 0.25 | XFOIL ncrit=9
23 | 250000 | 0.5 | JavaFoil+Calcfoil stall+Eppler ext transition
24 | 250000 | 0.5 | XFOIL ncrit=9
25 | 500000 | 0 | JavaFoil+Calcfoil stall+Eppler ext transition
26 | 500000 | 0 | XFOIL ncrit=9
27 | 500000 | 0.1 | JavaFoil+Calcfoil stall+Eppler ext transition
28 | 500000 | 0.1 | XFOIL ncrit=9
29 | 500000 | 0.25 | JavaFoil+Calcfoil stall+Eppler ext transition
30 | 500000 | 0.25 | XFOIL ncrit=9
31 | 500000 | 0.5 | JavaFoil+Calcfoil stall+Eppler ext transition
32 | 500000 | 0.5 | XFOIL ncrit=9
33 | 750000 | 0 | JavaFoil+Calcfoil stall+Eppler ext transition
34 | 750000 | 0 | XFOIL ncrit=9
35 | 750000 | 0.1 | JavaFoil+Calcfoil stall+Eppler ext transition
36 | 750000 | 0.1 | XFOIL ncrit=9
37 | 750000 | 0.25 | JavaFoil+Calcfoil stall+Eppler ext transition
38 | 750000 | 0.25 | XFOIL ncrit=9
39 | 750000 | 0.5 | JavaFoil+Calcfoil stall+Eppler ext transition
40 | 750000 | 0.5 | XFOIL ncrit=9
41 | 1000000 | 0 | JavaFoil+Calcfoil stall+Eppler ext transition
42 | 1000000 | 0 | XFOIL ncrit=9
43 | 1000000 | 0.1 | JavaFoil+Calcfoil stall+Eppler ext transition
44 | 1000000 | 0.1 | XFOIL ncrit=9
45 | 1000000 | 0.25 | JavaFoil+Calcfoil stall+Eppler ext transition
46 | 1000000 | 0.25 | XFOIL ncrit=9
47 | 1000000 | 0.5 | JavaFoil+Calcfoil stall+Eppler ext transition
48 | 1000000 | 0.5 | XFOIL ncrit=9
49 | 2000000 | 0 | JavaFoil+Calcfoil stall+Eppler ext transition
50 | 2000000 | 0 | XFOIL ncrit=9
51 | 2000000 | 0.1 | JavaFoil+Calcfoil stall+Eppler ext transition
52 | 2000000 | 0.1 | XFOIL ncrit=9
53 | 2000000 | 0.25 | JavaFoil+Calcfoil stall+Eppler ext transition
54 | 2000000 | 0.25 | XFOIL ncrit=9
55 | 2000000 | 0.5 | JavaFoil+Calcfoil stall+Eppler ext transition
56 | 2000000 | 0.5 | XFOIL ncrit=9
57 | 3000000 | 0 | JavaFoil+Calcfoil stall+Eppler ext transition
58 | 3000000 | 0 | XFOIL ncrit=9
59 | 3000000 | 0.1 | JavaFoil+Calcfoil stall+Eppler ext transition
60 | 3000000 | 0.1 | XFOIL ncrit=9
61 | 3000000 | 0.25 | JavaFoil+Calcfoil stall+Eppler ext transition
62 | 3000000 | 0.25 | XFOIL ncrit=9
63 | 3000000 | 0.5 | JavaFoil+Calcfoil stall+Eppler ext transition
64 | 3000000 | 0.5 | XFOIL ncrit=9
65 | 4000000 | 0 | JavaFoil+Calcfoil stall+Eppler ext transition
66 | 4000000 | 0 | XFOIL ncrit=9
67 | 4000000 | 0.1 | JavaFoil+Calcfoil stall+Eppler ext transition
68 | 4000000 | 0.1 | XFOIL ncrit=9
69 | 4000000 | 0.25 | JavaFoil+Calcfoil stall+Eppler ext transition
70 | 4000000 | 0.25 | XFOIL ncrit=9
71 | 4000000 | 0.5 | JavaFoil+Calcfoil stall+Eppler ext transition
72 | 4000000 | 0.5 | XFOIL ncrit=9
73 | 5000000 | 0 | JavaFoil+Calcfoil stall+Eppler ext transition
74 | 5000000 | 0 | XFOIL ncrit=9
75 | 5000000 | 0.1 | JavaFoil+Calcfoil stall+Eppler ext transition
76 | 5000000 | 0.1 | XFOIL ncrit=9
77 | 5000000 | 0.25 | JavaFoil+Calcfoil stall+Eppler ext transition
78 | 5000000 | 0.25 | XFOIL ncrit=9
79 | 5000000 | 0.5 | JavaFoil+Calcfoil stall+Eppler ext transition
80 | 5000000 | 0.5 | XFOIL ncrit=9
81 | 6000000 | 0 | JavaFoil+Calcfoil stall+Eppler ext transition
82 | 6000000 | 0 | XFOIL ncrit=9
83 | 6000000 | 0.1 | JavaFoil+Calcfoil stall+Eppler ext transition
84 | 6000000 | 0.1 | XFOIL ncrit=9
85 | 6000000 | 0.25 | JavaFoil+Calcfoil stall+Eppler ext transition
86 | 6000000 | 0.25 | XFOIL ncrit=9
87 | 6000000 | 0.5 | JavaFoil+Calcfoil stall+Eppler ext transition
88 | 6000000 | 0.5 | XFOIL ncrit=9
89 | 7000000 | 0 | JavaFoil+Calcfoil stall+Eppler ext transition
90 | 7000000 | 0 | XFOIL ncrit=9
91 | 7000000 | 0.1 | JavaFoil+Calcfoil stall+Eppler ext transition
92 | 7000000 | 0.1 | XFOIL ncrit=9
93 | 7000000 | 0.25 | JavaFoil+Calcfoil stall+Eppler ext transition
94 | 7000000 | 0.25 | XFOIL ncrit=9
95 | 7000000 | 0.5 | JavaFoil+Calcfoil stall+Eppler ext transition
96 | 7000000 | 0.5 | XFOIL ncrit=9
97 | 8000000 | 0 | JavaFoil+Calcfoil stall+Eppler ext transition
98 | 8000000 | 0 | XFOIL ncrit=9
99 | 8000000 | 0.1 | JavaFoil+Calcfoil stall+Eppler ext transition
100 | 8000000 | 0.1 | XFOIL ncrit=9
101 | 8000000 | 0.25 | JavaFoil+Calcfoil stall+Eppler ext transition
102 | 8000000 | 0.25 | XFOIL ncrit=9
103 | 8000000 | 0.5 | JavaFoil+Calcfoil stall+Eppler ext transition
104 | 8000000 | 0.5 | XFOIL ncrit=9
105 | 10000000 | 0 | JavaFoil+Calcfoil stall+Eppler ext transition
106 | 10000000 | 0 | XFOIL ncrit=9
107 | 10000000 | 0.1 | JavaFoil+Calcfoil stall+Eppler ext transition
108 | 10000000 | 0.1 | XFOIL ncrit=9
109 | 10000000 | 0.25 | JavaFoil+Calcfoil stall+Eppler ext transition
110 | 10000000 | 0.25 | XFOIL ncrit=9
111 | 10000000 | 0.5 | JavaFoil+Calcfoil stall+Eppler ext transition
112 | 10000000 | 0.5 | XFOIL ncrit=9
113 | 12000000 | 0 | JavaFoil+Calcfoil stall+Eppler ext transition
114 | 12000000 | 0 | XFOIL ncrit=9
115 | 12000000 | 0.1 | JavaFoil+Calcfoil stall+Eppler ext transition
116 | 12000000 | 0.1 | XFOIL ncrit=9
117 | 12000000 | 0.25 | JavaFoil+Calcfoil stall+Eppler ext transition
118 | 12000000 | 0.25 | XFOIL ncrit=9
119 | 12000000 | 0.5 | JavaFoil+Calcfoil stall+Eppler ext transition
120 | 12000000 | 0.5 | XFOIL ncrit=9
121 | 14000000 | 0 | JavaFoil+Calcfoil stall+Eppler ext transition
122 | 14000000 | 0 | XFOIL ncrit=9
123 | 14000000 | 0.1 | JavaFoil+Calcfoil stall+Eppler ext transition
124 | 14000000 | 0.1 | XFOIL ncrit=9
125 | 14000000 | 0.25 | JavaFoil+Calcfoil stall+Eppler ext transition
126 | 14000000 | 0.25 | XFOIL ncrit=9
127 | 14000000 | 0.5 | JavaFoil+Calcfoil stall+Eppler ext transition
128 | 14000000 | 0.5 | XFOIL ncrit=9
129 | 16000000 | 0 | JavaFoil+Calcfoil stall+Eppler ext transition
130 | 16000000 | 0 | XFOIL ncrit=9
131 | 16000000 | 0.1 | JavaFoil+Calcfoil stall+Eppler ext transition
132 | 16000000 | 0.1 | XFOIL ncrit=9
133 | 16000000 | 0.25 | JavaFoil+Calcfoil stall+Eppler ext transition
134 | 16000000 | 0.25 | XFOIL ncrit=9
135 | 16000000 | 0.5 | JavaFoil+Calcfoil stall+Eppler ext transition
136 | 16000000 | 0.5 | XFOIL ncrit=9
137 | 18000000 | 0 | JavaFoil+Calcfoil stall+Eppler ext transition
138 | 18000000 | 0 | XFOIL ncrit=9
139 | 18000000 | 0.1 | JavaFoil+Calcfoil stall+Eppler ext transition
140 | 18000000 | 0.1 | XFOIL ncrit=9
141 | 18000000 | 0.25 | JavaFoil+Calcfoil stall+Eppler ext transition
142 | 18000000 | 0.25 | XFOIL ncrit=9
143 | 18000000 | 0.5 | JavaFoil+Calcfoil stall+Eppler ext transition
144 | 18000000 | 0.5 | XFOIL ncrit=9
145 | 20000000 | 0 | JavaFoil+Calcfoil stall+Eppler ext transition
146 | 20000000 | 0 | XFOIL ncrit=9
147 | 20000000 | 0.1 | JavaFoil+Calcfoil stall+Eppler ext transition
148 | 20000000 | 0.1 | XFOIL ncrit=9
149 | 20000000 | 0.25 | JavaFoil+Calcfoil stall+Eppler ext transition
150 | 20000000 | 0.25 | XFOIL ncrit=9
151 | 20000000 | 0.5 | JavaFoil+Calcfoil stall+Eppler ext transition
152 | 20000000 | 0.5 | XFOIL ncrit=9

## 1. Re 50k Mach 0.00 (1)
BIGFOIL.COM POLAR EXPORT
daytonwright6
Dayton-Wright 6 |  |  |  | Cl Max: | 1.747 | at alpha= | 12.5 | deg
JavaFoil+Calcfoil stall+Eppler ext transition |  |  |  | L/D Max: | 43.4 | at alpha= | 4 | deg
Re: | 50000 |  |  | Cd Min: | 0.01668 | at alpha= | -2.5 | deg
Mach: | 0 |  |  | Cl=0 at alpha= | -5.9688 | deg
|  |  |  | @ Cl=0.1, Cd= | 0.044278
|  |  |  | @ Cl=0.4, Cd= | 0.019255
|  |  |  | @ Cl=0.6, Cd= | 0.019363
alpha (deg) | Cl | Cd | Cm | Cl/Cd
-20 | -0.758 | 0.28125 | -0.025 | -2.695
-19.5 | -0.756 | 0.26042 | -0.025 | -2.902
-19 | -0.752 | 0.24251 | -0.026 | -3.102
-18.5 | -0.747 | 0.22781 | -0.026 | -3.279
-18 | -0.74 | 0.21757 | -0.027 | -3.401
-17.5 | -0.731 | 0.20594 | -0.027 | -3.55
-17 | -0.72 | 0.19568 | -0.028 | -3.681
-16.5 | -0.707 | 0.18539 | -0.028 | -3.816
-16 | -0.693 | 0.17791 | -0.028 | -3.893
-15.5 | -0.676 | 0.16556 | -0.029 | -4.081
-15 | -0.657 | 0.15616 | -0.029 | -4.205
-14.5 | -0.636 | 0.14756 | -0.03 | -4.308
-14 | -0.612 | 0.13744 | -0.03 | -4.455
-13.5 | -0.587 | 0.13225 | -0.03 | -4.438
-13 | -0.559 | 0.12219 | -0.031 | -4.578
-12.5 | -0.53 | 0.11245 | -0.031 | -4.713
-12 | -0.499 | 0.10622 | -0.032 | -4.693
-11.5 | -0.465 | 0.09805 | -0.032 | -4.744
-11 | -0.43 | 0.09327 | -0.033 | -4.61
-10.5 | -0.393 | 0.08497 | -0.033 | -4.626
-10 | -0.355 | 0.0812 | -0.034 | -4.366
-9.5 | -0.315 | 0.07672 | -0.034 | -4.1
-9 | -0.273 | 0.07226 | -0.034 | -3.779
-8.5 | -0.231 | 0.06728 | -0.035 | -3.426
-8 | -0.187 | 0.06337 | -0.035 | -2.947
-7.5 | -0.142 | 0.05935 | -0.035 | -2.393
-7 | -0.096 | 0.05595 | -0.036 | -1.723
-6.5 | -0.05 | 0.05308 | -0.036 | -0.943
-6 | -0.003 | 0.04995 | -0.037 | -0.061
-5.5 | 0.045 | 0.04668 | -0.039 | 0.953
-5 | 0.092 | 0.04458 | -0.039 | 2.074
-4.5 | 0.141 | 0.04273 | -0.04 | 3.295
-4 | 0.189 | 0.0412 | -0.041 | 4.598
-3.5 | 0.238 | 0.03985 | -0.041 | 5.979
-3 | 0.287 | 0.03865 | -0.043 | 7.432
-2.5 | 0.415 | 0.01668 | -0.09 | 24.849
-2 | 0.475 | 0.01688 | -0.091 | 28.11
-1.5 | 0.534 | 0.01713 | -0.092 | 31.2
-1 | 0.593 | 0.0193 | -0.093 | 30.729
-0.5 | 0.653 | 0.01984 | -0.094 | 32.908
0 | 0.719 | 0.0202 | -0.095 | 35.588
0.5 | 0.765 | 0.02017 | -0.094 | 37.924
1 | 0.82 | 0.02141 | -0.095 | 38.318
1.5 | 0.877 | 0.02215 | -0.095 | 39.593
2 | 0.932 | 0.02233 | -0.096 | 41.733
2.5 | 0.986 | 0.0238 | -0.096 | 41.438
3 | 1.04 | 0.02476 | -0.097 | 42.002
3.5 | 1.092 | 0.02583 | -0.097 | 42.29
4 | 1.144 | 0.02637 | -0.098 | 43.4
4.5 | 1.195 | 0.02766 | -0.098 | 43.211
5 | 1.246 | 0.02909 | -0.099 | 42.827
5.5 | 1.293 | 0.0314 | -0.099 | 41.189
6 | 1.337 | 0.03362 | -0.098 | 39.758
6.5 | 1.375 | 0.03576 | -0.098 | 38.435
7 | 1.406 | 0.03977 | -0.096 | 35.348
7.5 | 1.441 | 0.04319 | -0.095 | 33.361
8 | 1.483 | 0.0462 | -0.095 | 32.109
8.5 | 1.522 | 0.04917 | -0.095 | 30.944
9 | 1.562 | 0.05179 | -0.096 | 30.159
9.5 | 1.593 | 0.05469 | -0.096 | 29.135
10 | 1.624 | 0.05849 | -0.096 | 27.774
10.5 | 1.703 | 0.05839 | -0.102 | 29.171
11 | 1.721 | 0.06255 | -0.102 | 27.505
11.5 | 1.731 | 0.06747 | -0.101 | 25.656
12 | 1.742 | 0.07247 | -0.101 | 24.036
12.5 | 1.747 | 0.07724 | -0.101 | 22.616
13 | 1.578 | 0.1102 | -0.053 | 14.321
13.5 | 1.579 | 0.11694 | -0.049 | 13.5
14 | 1.577 | 0.12514 | -0.048 | 12.605
14.5 | 1.572 | 0.13351 | -0.048 | 11.774
15 | 1.562 | 0.14235 | -0.048 | 10.975
15.5 | 1.549 | 0.15192 | -0.047 | 10.195
16 | 1.532 | 0.16265 | -0.047 | 9.417
16.5 | 1.511 | 0.17279 | -0.047 | 8.745
17 | 1.487 | 0.18251 | -0.047 | 8.148
17.5 | 1.461 | 0.19415 | -0.047 | 7.524

## 2. Re 50k Mach 0.00 (2)
BIGFOIL.COM POLAR EXPORT
daytonwright6
Dayton-Wright 6 |  |  |  | Cl Max: | 0.9607 | at alpha= | 19 | deg
XFOIL ncrit=9 |  |  |  | L/D Max: | 10.9757 | at alpha= | 1 | deg
Re: | 50000 |  |  | Cd Min: | 0.23417 | at alpha= | 19.5 | deg
Mach: | 0 |  |  | Cl=0 at alpha= | -2.2795 | deg
|  |  |  | @ Cl=0.1, Cd= | 0.04317
|  |  |  | @ Cl=0.4, Cd= | 0.042767
|  |  |  | @ Cl=0.6, Cd= | 0.12504
alpha (deg) | Cl | Cd | Cm | Cl/Cd
-11.5 | -0.3005 | 0.13241 | -0.0354 | -2.2695
-11 | -0.2644 | 0.12221 | -0.0319 | -2.1635
-10.5 | -0.3076 | 0.12269 | -0.0296 | -2.5071
-10 | -0.2857 | 0.1149 | -0.0256 | -2.4865
-9.5 | -0.3368 | 0.11531 | -0.0217 | -2.9208
-9 | -0.3223 | 0.10876 | -0.0174 | -2.9634
-8.5 | -0.3958 | 0.10985 | -0.0119 | -3.6031
-8 | -0.3847 | 0.10379 | -0.0073 | -3.7065
-7.5 | -0.4146 | 0.10047 | -0.0019 | -4.1266
-6.5 | -0.4818 | 0.09511 | 0.004 | -5.0657
-6 | -0.4503 | 0.08856 | 0.0026 | -5.0847
-5.5 | -0.4073 | 0.08231 | -0.0043 | -4.9484
-4.5 | -0.328 | 0.07247 | 0.0043 | -4.526
-4 | -0.2125 | 0.05536 | -0.046 | -3.8385
-3.5 | -0.1473 | 0.05048 | -0.049 | -2.918
-3 | -0.0909 | 0.04748 | -0.0497 | -1.9145
-2.5 | -0.034 | 0.04556 | -0.05 | -0.74627
-2 | 0.0431 | 0.04364 | -0.0529 | 0.98763
-1.5 | 0.1024 | 0.04315 | -0.0543 | 2.3731
-1 | 0.3047 | 0.03955 | -0.0795 | 7.7042
-0.5 | 0.3744 | 0.04014 | -0.081 | 9.3274
0 | 0.3894 | 0.04249 | -0.076 | 9.1645
0.5 | 0.4387 | 0.04378 | -0.0751 | 10.0206
1 | 0.4927 | 0.04489 | -0.0746 | 10.9757
1.5 | 0.4901 | 0.04893 | -0.069 | 10.0163
2 | 0.5033 | 0.05253 | -0.0655 | 9.5812
2.5 | 0.5174 | 0.05641 | -0.0625 | 9.1721
3 | 0.536 | 0.06039 | -0.0604 | 8.8756
3.5 | 0.5738 | 0.06349 | -0.0595 | 9.0376
4 | 0.4097 | 0.08085 | -0.0558 | 5.0674
4.5 | 0.5287 | 0.07766 | -0.0542 | 6.8079
5 | 0.5419 | 0.08435 | -0.055 | 6.4244
6 | 0.4737 | 0.10025 | -0.0541 | 4.7252
6.5 | 0.4924 | 0.10419 | -0.0531 | 4.726
7 | 0.5172 | 0.10868 | -0.0527 | 4.7589
7.5 | 0.5439 | 0.11347 | -0.0527 | 4.7933
8 | 0.5691 | 0.11844 | -0.0526 | 4.805
8.5 | 0.594 | 0.12358 | -0.0526 | 4.8066
9 | 0.6149 | 0.12867 | -0.0524 | 4.7789
9.5 | 0.6366 | 0.13391 | -0.0524 | 4.7539
10 | 0.6507 | 0.13872 | -0.0522 | 4.6907
11 | 0.6808 | 0.1487 | -0.0525 | 4.5783
11.5 | 0.6961 | 0.1538 | -0.0528 | 4.526
12 | 0.7092 | 0.15892 | -0.0535 | 4.4626
12.5 | 0.7247 | 0.16417 | -0.0542 | 4.4143
13 | 0.7407 | 0.16975 | -0.0553 | 4.3635
13.5 | 0.7603 | 0.17561 | -0.0564 | 4.3295
14 | 0.7984 | 0.18458 | -0.0577 | 4.3255
14.5 | 0.8037 | 0.18785 | -0.0588 | 4.2784
15 | 0.8069 | 0.19144 | -0.0605 | 4.2149
15.5 | 0.8185 | 0.19654 | -0.0624 | 4.1645
16 | 0.8417 | 0.2038 | -0.0641 | 4.13
16.5 | 0.8677 | 0.21121 | -0.0655 | 4.1082
17.5 | 0.8999 | 0.22328 | -0.069 | 4.0304
18 | 0.8988 | 0.22357 | -0.0713 | 4.0202
18.5 | 0.92 | 0.22934 | -0.0713 | 4.0115
19 | 0.9607 | 0.22386 | -0.066 | 4.2915
19.5 | 0.9594 | 0.23417 | -0.0719 | 4.097

## 3. Re 50k Mach 0.10 (1)
BIGFOIL.COM POLAR EXPORT
daytonwright6
Dayton-Wright 6 |  |  |  | Cl Max: | 1.743 | at alpha= | 12.5 | deg
JavaFoil+Calcfoil stall+Eppler ext transition |  |  |  | L/D Max: | 43.124 | at alpha= | 4 | deg
Re: | 50000 |  |  | Cd Min: | 0.01678 | at alpha= | -2.5 | deg
Mach: | 0.1 |  |  | Cl=0 at alpha= | -5.9688 | deg
|  |  |  | @ Cl=0.1, Cd= | 0.044414
|  |  |  | @ Cl=0.4, Cd= | 0.019691
|  |  |  | @ Cl=0.6, Cd= | 0.019467
alpha (deg) | Cl | Cd | Cm | Cl/Cd
-20 | -0.729 | 0.29559 | -0.025 | -2.466
-19.5 | -0.729 | 0.27607 | -0.026 | -2.642
-19 | -0.728 | 0.25651 | -0.026 | -2.839
-18.5 | -0.725 | 0.23596 | -0.027 | -3.075
-18 | -0.721 | 0.22812 | -0.027 | -3.16
-17.5 | -0.714 | 0.2098 | -0.027 | -3.404
-17 | -0.705 | 0.20485 | -0.028 | -3.444
-16.5 | -0.695 | 0.19321 | -0.028 | -3.596
-16 | -0.682 | 0.17774 | -0.028 | -3.836
-15.5 | -0.667 | 0.17138 | -0.029 | -3.89
-15 | -0.649 | 0.15817 | -0.029 | -4.105
-14.5 | -0.63 | 0.14863 | -0.03 | -4.236
-14 | -0.608 | 0.14009 | -0.03 | -4.337
-13.5 | -0.583 | 0.13189 | -0.03 | -4.422
-13 | -0.557 | 0.12504 | -0.031 | -4.453
-12.5 | -0.528 | 0.11478 | -0.032 | -4.602
-12 | -0.497 | 0.10652 | -0.032 | -4.67
-11.5 | -0.465 | 0.0984 | -0.032 | -4.722
-11 | -0.43 | 0.09348 | -0.033 | -4.599
-10.5 | -0.393 | 0.08607 | -0.033 | -4.569
-10 | -0.355 | 0.0822 | -0.034 | -4.319
-9.5 | -0.315 | 0.07672 | -0.034 | -4.108
-9 | -0.274 | 0.07294 | -0.034 | -3.754
-8.5 | -0.231 | 0.06781 | -0.035 | -3.41
-8 | -0.187 | 0.06339 | -0.035 | -2.956
-7.5 | -0.143 | 0.05966 | -0.035 | -2.39
-7 | -0.097 | 0.05629 | -0.036 | -1.72
-6.5 | -0.05 | 0.0531 | -0.036 | -0.947
-6 | -0.003 | 0.05033 | -0.037 | -0.061
-5.5 | 0.045 | 0.04686 | -0.039 | 0.954
-5 | 0.093 | 0.04469 | -0.039 | 2.079
-4.5 | 0.141 | 0.0428 | -0.04 | 3.306
-4 | 0.19 | 0.04131 | -0.041 | 4.608
-3.5 | 0.239 | 0.03987 | -0.042 | 6.005
-3 | 0.289 | 0.0387 | -0.043 | 7.46
-2.5 | 0.417 | 0.01678 | -0.091 | 24.835
-2 | 0.477 | 0.01689 | -0.092 | 28.232
-1.5 | 0.537 | 0.01713 | -0.093 | 31.346
-1 | 0.596 | 0.01944 | -0.093 | 30.664
-0.5 | 0.656 | 0.01984 | -0.094 | 33.057
0 | 0.715 | 0.02037 | -0.094 | 35.098
0.5 | 0.767 | 0.02019 | -0.094 | 38.003
1 | 0.824 | 0.02153 | -0.095 | 38.286
1.5 | 0.88 | 0.02226 | -0.096 | 39.536
2 | 0.937 | 0.02249 | -0.096 | 41.641
2.5 | 0.991 | 0.02395 | -0.097 | 41.376
3 | 1.044 | 0.025 | -0.097 | 41.776
3.5 | 1.097 | 0.02603 | -0.098 | 42.152
4 | 1.149 | 0.02664 | -0.098 | 43.124
4.5 | 1.202 | 0.02796 | -0.099 | 42.988
5 | 1.253 | 0.02934 | -0.099 | 42.692
5.5 | 1.298 | 0.03177 | -0.099 | 40.843
6 | 1.338 | 0.03422 | -0.098 | 39.095
6.5 | 1.376 | 0.03649 | -0.098 | 37.701
7 | 1.413 | 0.03985 | -0.097 | 35.466
7.5 | 1.445 | 0.04374 | -0.095 | 33.031
8 | 1.487 | 0.04689 | -0.095 | 31.721
8.5 | 1.529 | 0.04961 | -0.096 | 30.825
9 | 1.566 | 0.05268 | -0.096 | 29.716
9.5 | 1.6 | 0.05539 | -0.096 | 28.894
10 | 1.63 | 0.059 | -0.097 | 27.624
10.5 | 1.705 | 0.05958 | -0.102 | 28.62
11 | 1.721 | 0.06391 | -0.102 | 26.933
11.5 | 1.73 | 0.06868 | -0.102 | 25.194
12 | 1.74 | 0.07387 | -0.102 | 23.561
12.5 | 1.743 | 0.07914 | -0.101 | 22.027
13 | 1.572 | 0.11101 | -0.05 | 14.163
13.5 | 1.573 | 0.11866 | -0.049 | 13.253
14 | 1.568 | 0.12717 | -0.049 | 12.333
14.5 | 1.56 | 0.13582 | -0.048 | 11.484
15 | 1.547 | 0.14506 | -0.048 | 10.662
15.5 | 1.529 | 0.15507 | -0.048 | 9.862
16 | 1.508 | 0.16422 | -0.047 | 9.183
16.5 | 1.483 | 0.17497 | -0.047 | 8.475
17 | 1.455 | 0.18717 | -0.047 | 7.772
17.5 | 1.423 | 0.1972 | -0.047 | 7.217

## 4. Re 50k Mach 0.10 (2)
BIGFOIL.COM POLAR EXPORT
daytonwright6
Dayton-Wright 6 |  |  |  | Cl Max: | 0.9619 | at alpha= | 19 | deg
XFOIL ncrit=9 |  |  |  | L/D Max: | 10.2104 | at alpha= | 0.5 | deg
Re: | 50000 |  |  | Cd Min: | 0.2355 | at alpha= | 19.5 | deg
Mach: | 0.1 |  |  | Cl=0 at alpha= | -2.294 | deg
|  |  |  | @ Cl=0.1, Cd= | 0.043484
|  |  |  | @ Cl=0.4, Cd= | 0.042857
|  |  |  | @ Cl=0.6, Cd= | 0.12515
alpha (deg) | Cl | Cd | Cm | Cl/Cd
-11.5 | -0.3022 | 0.13338 | -0.0355 | -2.2657
-11 | -0.2629 | 0.12268 | -0.0319 | -2.143
-10.5 | -0.3096 | 0.12365 | -0.0296 | -2.5038
-10 | -0.2838 | 0.11538 | -0.0256 | -2.4597
-9.5 | -0.3389 | 0.11623 | -0.0218 | -2.9158
-9 | -0.3218 | 0.1094 | -0.0174 | -2.9415
-8.5 | -0.3541 | 0.10671 | -0.013 | -3.3183
-8 | -0.3866 | 0.10465 | -0.0074 | -3.6942
-7.5 | -0.4066 | 0.10079 | -0.002 | -4.0341
-7 | -0.4673 | 0.09968 | 0.0002 | -4.688
-6.5 | -0.4875 | 0.09633 | 0.0032 | -5.0607
-6 | -0.4416 | 0.089 | 0.0018 | -4.9618
-5.5 | -0.3987 | 0.08263 | -0.0046 | -4.8251
-5 | -0.3636 | 0.07749 | -0.0031 | -4.6922
-4.5 | -0.3272 | 0.07299 | 0.0039 | -4.4828
-4 | -0.211 | 0.05583 | -0.0467 | -3.7793
-3.5 | -0.142 | 0.05075 | -0.0503 | -2.798
-3 | -0.0947 | 0.04794 | -0.0497 | -1.9754
-2.5 | -0.0314 | 0.0458 | -0.0508 | -0.68559
-2 | 0.0448 | 0.04392 | -0.0535 | 1.02
-1.5 | 0.0975 | 0.04353 | -0.0538 | 2.2398
-1 | 0.3102 | 0.03959 | -0.0804 | 7.8353
-0.5 | 0.356 | 0.04095 | -0.0789 | 8.6935
0 | 0.3905 | 0.04268 | -0.0763 | 9.1495
0.5 | 0.4464 | 0.04372 | -0.0759 | 10.2104
1 | 0.467 | 0.0464 | -0.0721 | 10.0647
1.5 | 0.4785 | 0.04982 | -0.0681 | 9.6046
2 | 0.4974 | 0.05319 | -0.0651 | 9.3514
2.5 | 0.511 | 0.05713 | -0.0622 | 8.9445
3 | 0.5247 | 0.06145 | -0.0598 | 8.5386
3.5 | 0.5608 | 0.06473 | -0.0589 | 8.6637
4 | 0.5283 | 0.0722 | -0.0555 | 7.3172
4.5 | 0.5245 | 0.07835 | -0.0542 | 6.6943
5 | 0.5409 | 0.0849 | -0.055 | 6.371
6 | 0.469 | 0.10028 | -0.0537 | 4.6769
6.5 | 0.492 | 0.10454 | -0.0531 | 4.7063
7 | 0.5183 | 0.10915 | -0.0529 | 4.7485
7.5 | 0.5456 | 0.11404 | -0.0529 | 4.7843
8.5 | 0.5965 | 0.12431 | -0.0528 | 4.7985
9 | 0.6179 | 0.12946 | -0.0527 | 4.7729
9.5 | 0.6393 | 0.13473 | -0.0527 | 4.745
10 | 0.6534 | 0.13952 | -0.0525 | 4.6832
10.5 | 0.6708 | 0.14463 | -0.0526 | 4.638
11 | 0.683 | 0.14941 | -0.0527 | 4.5713
11.5 | 0.698 | 0.15448 | -0.053 | 4.5184
12 | 0.7107 | 0.15954 | -0.0536 | 4.4547
12.5 | 0.726 | 0.16477 | -0.0544 | 4.4061
13 | 0.7414 | 0.17027 | -0.0555 | 4.3543
13.5 | 0.76 | 0.17601 | -0.0566 | 4.3179
14 | 0.7948 | 0.18452 | -0.0579 | 4.3074
14.5 | 0.8069 | 0.18891 | -0.0591 | 4.2713
15 | 0.8091 | 0.1922 | -0.0609 | 4.2097
15.5 | 0.8205 | 0.19724 | -0.0628 | 4.1599
16 | 0.8424 | 0.2043 | -0.0645 | 4.1233
17 | 0.8726 | 0.21474 | -0.0684 | 4.0635
17.5 | 0.8981 | 0.22319 | -0.0697 | 4.0239
18 | 0.9011 | 0.22409 | -0.0717 | 4.0212
18.5 | 0.9222 | 0.22908 | -0.0716 | 4.0257
19 | 0.9619 | 0.22535 | -0.0669 | 4.2685
19.5 | 0.9618 | 0.2355 | -0.0727 | 4.0841

## 5. Re 50k Mach 0.25 (1)
BIGFOIL.COM POLAR EXPORT
daytonwright6
Dayton-Wright 6 |  |  |  | Cl Max: | 1.723 | at alpha= | 11.5 | deg
JavaFoil+Calcfoil stall+Eppler ext transition |  |  |  | L/D Max: | 42.259 | at alpha= | 3.5 | deg
Re: | 50000 |  |  | Cd Min: | 0.0169 | at alpha= | -2.5 | deg
Mach: | 0.25 |  |  | Cl=0 at alpha= | -5.9694 | deg
|  |  |  | @ Cl=0.1, Cd= | 0.044855
|  |  |  | @ Cl=0.4, Cd= | 0.021615
|  |  |  | @ Cl=0.6, Cd= | 0.01936
alpha (deg) | Cl | Cd | Cm | Cl/Cd
-20 | -0.463 | 0.44911 | -0.026 | -1.032
-19.5 | -0.49 | 0.39149 | -0.027 | -1.25
-19 | -0.513 | 0.37648 | -0.027 | -1.361
-18.5 | -0.533 | 0.3251 | -0.027 | -1.64
-18 | -0.55 | 0.29081 | -0.028 | -1.892
-17.5 | -0.564 | 0.26221 | -0.028 | -2.153
-17 | -0.575 | 0.24566 | -0.028 | -2.342
-16.5 | -0.582 | 0.23835 | -0.028 | -2.444
-16 | -0.586 | 0.21666 | -0.029 | -2.706
-15.5 | -0.586 | 0.19534 | -0.029 | -3.002
-15 | -0.583 | 0.18158 | -0.03 | -3.21
-14.5 | -0.576 | 0.16883 | -0.03 | -3.409
-14 | -0.564 | 0.16111 | -0.031 | -3.504
-13.5 | -0.55 | 0.14701 | -0.031 | -3.74
-13 | -0.532 | 0.13708 | -0.032 | -3.878
-12.5 | -0.51 | 0.12414 | -0.032 | -4.108
-12 | -0.485 | 0.11632 | -0.033 | -4.169
-11.5 | -0.457 | 0.10793 | -0.033 | -4.233
-11 | -0.426 | 0.10004 | -0.034 | -4.257
-10.5 | -0.392 | 0.09183 | -0.034 | -4.269
-10 | -0.356 | 0.08652 | -0.035 | -4.113
-9.5 | -0.317 | 0.08075 | -0.035 | -3.929
-9 | -0.277 | 0.07571 | -0.035 | -3.656
-8.5 | -0.234 | 0.06942 | -0.035 | -3.378
-8 | -0.191 | 0.06517 | -0.036 | -2.925
-7.5 | -0.145 | 0.06073 | -0.036 | -2.393
-7 | -0.099 | 0.05739 | -0.037 | -1.723
-6.5 | -0.051 | 0.05396 | -0.037 | -0.953
-6 | -0.003 | 0.04989 | -0.039 | -0.063
-5.5 | 0.046 | 0.04729 | -0.04 | 0.969
-5 | 0.095 | 0.04505 | -0.04 | 2.115
-4.5 | 0.145 | 0.0431 | -0.041 | 3.369
-4 | 0.195 | 0.04159 | -0.042 | 4.698
-3.5 | 0.246 | 0.04016 | -0.043 | 6.122
-3 | 0.297 | 0.03896 | -0.044 | 7.61
-2.5 | 0.428 | 0.0169 | -0.093 | 25.331
-2 | 0.49 | 0.017 | -0.094 | 28.827
-1.5 | 0.552 | 0.01736 | -0.095 | 31.786
-1 | 0.612 | 0.01986 | -0.096 | 30.828
-0.5 | 0.674 | 0.02021 | -0.095 | 33.34
0 | 0.727 | 0.02083 | -0.096 | 34.916
0.5 | 0.785 | 0.02079 | -0.097 | 37.768
1 | 0.844 | 0.02219 | -0.097 | 38.032
1.5 | 0.901 | 0.02303 | -0.098 | 39.105
2 | 0.958 | 0.02328 | -0.099 | 41.132
2.5 | 1.013 | 0.02493 | -0.099 | 40.622
3 | 1.068 | 0.02595 | -0.1 | 41.154
3.5 | 1.121 | 0.02654 | -0.1 | 42.259
4 | 1.176 | 0.02791 | -0.101 | 42.142
4.5 | 1.228 | 0.02931 | -0.101 | 41.887
5 | 1.279 | 0.03153 | -0.101 | 40.566
5.5 | 1.324 | 0.03373 | -0.101 | 39.266
6 | 1.353 | 0.03717 | -0.099 | 36.392
6.5 | 1.395 | 0.03979 | -0.098 | 35.049
7 | 1.431 | 0.04354 | -0.097 | 32.856
7.5 | 1.471 | 0.0469 | -0.097 | 31.372
8 | 1.514 | 0.0502 | -0.097 | 30.159
8.5 | 1.56 | 0.0529 | -0.097 | 29.482
9 | 1.594 | 0.05576 | -0.098 | 28.587
9.5 | 1.621 | 0.06022 | -0.098 | 26.919
10 | 1.645 | 0.06435 | -0.098 | 25.561
10.5 | 1.708 | 0.0663 | -0.103 | 25.766
11 | 1.719 | 0.07064 | -0.103 | 24.334
11.5 | 1.723 | 0.07598 | -0.103 | 22.67
12 | 1.718 | 0.08251 | -0.103 | 20.817
12.5 | 1.544 | 0.11001 | -0.05 | 14.037
13 | 1.532 | 0.11846 | -0.049 | 12.935
13.5 | 1.513 | 0.12746 | -0.049 | 11.869
14 | 1.485 | 0.1378 | -0.048 | 10.78
14.5 | 1.45 | 0.14881 | -0.047 | 9.745
15 | 1.407 | 0.16241 | -0.047 | 8.665
15.5 | 1.357 | 0.17581 | -0.047 | 7.717
16 | 1.299 | 0.19297 | -0.046 | 6.733
16.5 | 1.235 | 0.20879 | -0.045 | 5.916

## 6. Re 50k Mach 0.25 (2)
BIGFOIL.COM POLAR EXPORT
daytonwright6
Dayton-Wright 6 |  |  |  | Cl Max: | 0.9758 | at alpha= | 19.5 | deg
XFOIL ncrit=9 |  |  |  | L/D Max: | 9.8224 | at alpha= | 1.5 | deg
Re: | 50000 |  |  | Cd Min: | 0.24329 | at alpha= | 19.5 | deg
Mach: | 0.25 |  |  | Cl=0 at alpha= | -2.2191 | deg
|  |  |  | @ Cl=0.1, Cd= | 0.044857
|  |  |  | @ Cl=0.4, Cd= | 0.045661
|  |  |  | @ Cl=0.6, Cd= | 0.12795
alpha (deg) | Cl | Cd | Cm | Cl/Cd
-11.5 | -0.2593 | 0.13007 | -0.0347 | -1.9935
-11 | -0.259 | 0.12573 | -0.0321 | -2.06
-10.5 | -0.2794 | 0.1229 | -0.0296 | -2.2734
-10 | -0.2797 | 0.11853 | -0.0256 | -2.3597
-9.5 | -0.2959 | 0.11498 | -0.022 | -2.5735
-9 | -0.3289 | 0.11378 | -0.0177 | -2.8907
-8.5 | -0.3258 | 0.10837 | -0.0133 | -3.0064
-8 | -0.4014 | 0.10978 | -0.0074 | -3.6564
-7.5 | -0.3945 | 0.1041 | -0.0027 | -3.7896
-7 | -0.4227 | 0.10097 | 0.0027 | -4.1864
-6.5 | -0.456 | 0.09811 | 0.0056 | -4.6478
-6 | -0.4036 | 0.09086 | -0.0032 | -4.442
-5.5 | -0.3688 | 0.08479 | -0.0073 | -4.3496
-5 | -0.3379 | 0.07968 | -0.0042 | -4.2407
-4.5 | -0.2804 | 0.0746 | 0.0023 | -3.7587
-4 | -0.2083 | 0.0586 | -0.0493 | -3.5546
-3.5 | -0.1474 | 0.05328 | -0.0522 | -2.7665
-3 | -0.0883 | 0.04978 | -0.0532 | -1.7738
-2.5 | -0.0395 | 0.04784 | -0.0521 | -0.82567
-2 | 0.0308 | 0.04585 | -0.0537 | 0.67176
-1.5 | 0.0924 | 0.04501 | -0.0546 | 2.0529
-1 | 0.2933 | 0.04097 | -0.0794 | 7.1589
-0.5 | 0.3633 | 0.04185 | -0.0805 | 8.681
0 | 0.3737 | 0.04456 | -0.0751 | 8.3864
0.5 | 0.4167 | 0.04636 | -0.0734 | 8.9884
1 | 0.4593 | 0.04835 | -0.0718 | 9.4995
1.5 | 0.4977 | 0.05067 | -0.0698 | 9.8224
2 | 0.5023 | 0.05493 | -0.0657 | 9.1444
2.5 | 0.5278 | 0.05837 | -0.0634 | 9.0423
3 | 0.4999 | 0.06494 | -0.0589 | 7.6979
3.5 | 0.5075 | 0.06991 | -0.0568 | 7.2593
4 | 0.5051 | 0.07576 | -0.0552 | 6.6671
4.5 | 0.5029 | 0.08197 | -0.0542 | 6.1352
6 | 0.4707 | 0.10235 | -0.0541 | 4.5989
6.5 | 0.4984 | 0.10714 | -0.054 | 4.6519
7.5 | 0.56 | 0.1179 | -0.0545 | 4.7498
8 | 0.5804 | 0.12283 | -0.0541 | 4.7252
8.5 | 0.5991 | 0.12767 | -0.0536 | 4.6926
9 | 0.6141 | 0.13227 | -0.0531 | 4.6428
9.5 | 0.6372 | 0.1378 | -0.0533 | 4.6241
10 | 0.6624 | 0.14371 | -0.0537 | 4.6093
11 | 0.6997 | 0.15424 | -0.0541 | 4.5364
11.5 | 0.7106 | 0.1587 | -0.0543 | 4.4776
12.5 | 0.7351 | 0.1683 | -0.0557 | 4.3678
13 | 0.7486 | 0.17349 | -0.0568 | 4.3149
13.5 | 0.7647 | 0.17898 | -0.0582 | 4.2725
14 | 0.7872 | 0.18564 | -0.0596 | 4.2405
14.5 | 0.8202 | 0.19418 | -0.0609 | 4.2239
15.5 | 0.8324 | 0.20121 | -0.0648 | 4.137
16 | 0.85 | 0.2076 | -0.0669 | 4.0944
16.5 | 0.8801 | 0.21664 | -0.0684 | 4.0625
17 | 0.9016 | 0.22404 | -0.0702 | 4.0243
17.5 | 0.8967 | 0.22408 | -0.0733 | 4.0017
18 | 0.9264 | 0.23061 | -0.0727 | 4.0172
18.5 | 0.9602 | 0.2252 | -0.068 | 4.2638
19 | 0.9724 | 0.23295 | -0.0713 | 4.1743
19.5 | 0.9758 | 0.24329 | -0.0771 | 4.0109

## 7. Re 50k Mach 0.50 (1)
BIGFOIL.COM POLAR EXPORT
daytonwright6
Dayton-Wright 6 |  |  |  | Cl Max: | 1.697 | at alpha= | 9 | deg
JavaFoil+Calcfoil stall+Eppler ext transition |  |  |  | L/D Max: | 37.976 | at alpha= | 1.5 | deg
Re: | 50000 |  |  | Cd Min: | 0.02043 | at alpha= | -1.5 | deg
Mach: | 0.5 |  |  | Cl=0 at alpha= | -5.9717 | deg
|  |  |  | @ Cl=0.1, Cd= | 0.047416
|  |  |  | @ Cl=0.4, Cd= | 0.040461
|  |  |  | @ Cl=0.6, Cd= | 0.02056
alpha (deg) | Cl | Cd | Cm | Cl/Cd
-20 | -0.766 | 0.42583 | -0.037 | -1.799
-19.5 | -0.74 | 0.40945 | -0.037 | -1.807
-19 | -0.713 | 0.41802 | -0.038 | -1.707
-18.5 | -0.687 | 0.40358 | -0.039 | -1.702
-18 | -0.659 | 0.3584 | -0.038 | -1.839
-17.5 | -0.631 | 0.32594 | -0.037 | -1.936
-17 | -0.604 | 0.34497 | -0.036 | -1.75
-16.5 | -0.577 | 0.31288 | -0.037 | -1.845
-16 | -0.55 | 0.29965 | -0.037 | -1.837
-15.5 | -0.524 | 0.30356 | -0.038 | -1.725
-15 | -0.497 | 0.28959 | -0.038 | -1.715
-14.5 | -0.47 | 0.28351 | -0.039 | -1.657
-14 | -0.443 | 0.28369 | -0.039 | -1.56
-13.5 | -0.415 | 0.3084 | -0.039 | -1.346
-13 | -0.387 | 0.27132 | -0.036 | -1.426
-12.5 | -0.36 | 0.27583 | -0.035 | -1.304
-12 | -0.332 | 0.2777 | -0.036 | -1.197
-11.5 | -0.305 | 0.20856 | -0.036 | -1.463
-11 | -0.278 | 0.17004 | -0.037 | -1.635
-10.5 | -0.251 | 0.18601 | -0.037 | -1.347
-10 | -0.223 | 0.17522 | -0.037 | -1.273
-9.5 | -0.196 | 0.16281 | -0.038 | -1.201
-9 | -0.168 | 0.17045 | -0.038 | -0.986
-8.5 | -0.193 | 0.11368 | -0.038 | -1.694
-8 | -0.183 | 0.08582 | -0.038 | -2.131
-7.5 | -0.148 | 0.075 | -0.039 | -1.97
-7 | -0.104 | 0.06584 | -0.04 | -1.577
-6.5 | -0.055 | 0.05863 | -0.042 | -0.94
-6 | -0.003 | 0.05394 | -0.043 | -0.063
-5.5 | 0.05 | 0.05028 | -0.044 | 0.999
-5 | 0.105 | 0.04713 | -0.045 | 2.231
-4.5 | 0.161 | 0.04496 | -0.045 | 3.579
-4 | 0.217 | 0.04274 | -0.046 | 5.081
-3.5 | 0.274 | 0.04115 | -0.047 | 6.654
-3 | 0.331 | 0.04304 | -0.048 | 7.682
-2.5 | 0.388 | 0.04205 | -0.049 | 9.219
-2 | 0.547 | 0.02099 | -0.103 | 26.06
-1.5 | 0.616 | 0.02043 | -0.103 | 30.148
-1 | 0.684 | 0.02209 | -0.104 | 30.971
-0.5 | 0.752 | 0.02209 | -0.105 | 34.041
0 | 0.799 | 0.0236 | -0.105 | 33.853
0.5 | 0.863 | 0.02454 | -0.106 | 35.159
1 | 0.926 | 0.02564 | -0.107 | 36.095
1.5 | 0.989 | 0.02604 | -0.108 | 37.976
2 | 1.05 | 0.02823 | -0.108 | 37.181
2.5 | 1.11 | 0.02964 | -0.109 | 37.446
3 | 1.169 | 0.03141 | -0.109 | 37.203
3.5 | 1.219 | 0.03312 | -0.108 | 36.808
4 | 1.26 | 0.03605 | -0.107 | 34.937
4.5 | 1.302 | 0.04002 | -0.105 | 32.533
5 | 1.349 | 0.04341 | -0.105 | 31.083
5.5 | 1.394 | 0.04689 | -0.104 | 29.736
6 | 1.445 | 0.05065 | -0.104 | 28.526
6.5 | 1.484 | 0.05516 | -0.102 | 26.905
7 | 1.536 | 0.05927 | -0.103 | 25.919
7.5 | 1.583 | 0.06395 | -0.103 | 24.751
8 | 1.623 | 0.06796 | -0.103 | 23.889
8.5 | 1.647 | 0.0754 | -0.103 | 21.848
9 | 1.697 | 0.08152 | -0.11 | 20.811
9.5 | 1.66 | 0.08998 | -0.109 | 18.452
10 | 1.419 | 0.10121 | -0.054 | 14.024
10.5 | 0.914 | 0.17908 | -0.042 | 5.103
11 | 0.941 | 0.18629 | -0.044 | 5.052
11.5 | 0.969 | 0.19543 | -0.048 | 4.956
12 | 0.998 | 0.23395 | -0.058 | 4.266
12.5 | 1.025 | 0.26342 | -0.059 | 3.892
13 | 1.052 | 0.28145 | -0.06 | 3.739
13.5 | 1.084 | 0.33946 | -0.07 | 3.193
14 | 1.115 | 0.36158 | -0.075 | 3.083

## 8. Re 50k Mach 0.50 (2)
BIGFOIL.COM POLAR EXPORT
daytonwright6
Dayton-Wright 6 |  |  |  | Cl Max: | 1.061 | at alpha= | 20 | deg
XFOIL ncrit=9 |  |  |  | L/D Max: | 6.3166 | at alpha= | 1.5 | deg
Re: | 50000 |  |  | Cd Min: | 0.2895 | at alpha= | 20 | deg
Mach: | 0.5 |  |  | Cl=0 at alpha= | -1.8697 | deg
|  |  |  | @ Cl=0.1, Cd= | 0.053291
|  |  |  | @ Cl=0.4, Cd= | 0.068791
|  |  |  | @ Cl=0.6, Cd= | 0.13703
alpha (deg) | Cl | Cd | Cm | Cl/Cd
-20 | -0.422 | 0.23374 | -0.0217 | -1.8054
-19.5 | -0.4067 | 0.22938 | -0.025 | -1.773
-19 | -0.398 | 0.22781 | -0.0288 | -1.7471
-18.5 | -0.3691 | 0.21504 | -0.0296 | -1.7164
-18 | -0.3525 | 0.20932 | -0.0319 | -1.684
-17.5 | -0.3514 | 0.21043 | -0.0355 | -1.6699
-17 | -0.3209 | 0.19699 | -0.0358 | -1.629
-16.5 | -0.3058 | 0.1914 | -0.0373 | -1.5977
-16 | -0.3111 | 0.19285 | -0.0401 | -1.6132
-15.5 | -0.2786 | 0.17948 | -0.0398 | -1.5523
-15 | -0.2698 | 0.17527 | -0.0408 | -1.5393
-14.5 | -0.2655 | 0.17106 | -0.0418 | -1.5521
-14 | -0.2447 | 0.16294 | -0.041 | -1.5018
-13.5 | -0.2552 | 0.16247 | -0.0417 | -1.5708
-13 | -0.2322 | 0.15295 | -0.0402 | -1.5181
-12.5 | -0.2435 | 0.15169 | -0.0395 | -1.6052
-12 | -0.2289 | 0.14402 | -0.0372 | -1.5894
-11.5 | -0.2401 | 0.14181 | -0.035 | -1.6931
-11 | -0.2383 | 0.13631 | -0.0321 | -1.7482
-10.5 | -0.2536 | 0.1342 | -0.0289 | -1.8897
-10 | -0.2517 | 0.12884 | -0.0253 | -1.9536
-9.5 | -0.2963 | 0.13014 | -0.0219 | -2.2768
-9 | -0.2836 | 0.12339 | -0.0176 | -2.2984
-8.5 | -0.2949 | 0.11967 | -0.0135 | -2.4643
-8 | -0.3504 | 0.12095 | -0.0089 | -2.8971
-7.5 | -0.3519 | 0.11647 | -0.0055 | -3.0214
-7 | -0.2904 | 0.10751 | -0.0162 | -2.7011
-6.5 | -0.2572 | 0.10125 | -0.0223 | -2.5402
-6 | -0.2761 | 0.09843 | -0.0219 | -2.805
-5.5 | -0.1918 | 0.0894 | -0.0257 | -2.1454
-4 | -0.1984 | 0.07046 | -0.0547 | -2.8158
-3.5 | -0.1521 | 0.0645 | -0.0586 | -2.3581
-3 | -0.1062 | 0.06009 | -0.0596 | -1.7673
-2.5 | -0.07 | 0.05721 | -0.0576 | -1.2236
-2 | -0.0173 | 0.05489 | -0.0566 | -0.31518
-1.5 | 0.0491 | 0.05299 | -0.0566 | 0.92659
-1 | 0.0809 | 0.05317 | -0.0534 | 1.5215
-0.5 | 0.1423 | 0.05356 | -0.0543 | 2.6568
0 | 0.3186 | 0.05167 | -0.074 | 6.1661
0.5 | 0.341 | 0.05525 | -0.0705 | 6.1719
1 | 0.3671 | 0.05875 | -0.0676 | 6.2485
1.5 | 0.3946 | 0.06247 | -0.0653 | 6.3166
2 | 0.3935 | 0.06722 | -0.0617 | 5.8539
2.5 | 0.4122 | 0.07174 | -0.0598 | 5.7457
3 | 0.4263 | 0.07647 | -0.058 | 5.5747
3.5 | 0.4519 | 0.08141 | -0.0572 | 5.5509
4 | 0.4591 | 0.08695 | -0.056 | 5.28
6 | 0.4717 | 0.11167 | -0.0564 | 4.2241
7.5 | 0.5601 | 0.12824 | -0.0566 | 4.3676
8 | 0.5848 | 0.13365 | -0.0565 | 4.3756
8.5 | 0.6099 | 0.13923 | -0.0566 | 4.3805
9.5 | 0.6477 | 0.14913 | -0.0566 | 4.3432
10 | 0.6676 | 0.15435 | -0.057 | 4.3252
10.5 | 0.6827 | 0.15918 | -0.0575 | 4.2889
11.5 | 0.7215 | 0.17039 | -0.0596 | 4.2344
12 | 0.7438 | 0.17648 | -0.061 | 4.2146
12.5 | 0.7746 | 0.18447 | -0.0626 | 4.1991
13 | 0.8044 | 0.19236 | -0.0642 | 4.1817
13.5 | 0.8116 | 0.19531 | -0.066 | 4.1554
14 | 0.8282 | 0.20082 | -0.0681 | 4.1241
14.5 | 0.8524 | 0.20838 | -0.0703 | 4.0906
15 | 0.8871 | 0.21851 | -0.0721 | 4.0598
15.5 | 0.8919 | 0.22048 | -0.0751 | 4.0453
16 | 0.9098 | 0.22684 | -0.0779 | 4.0108
16.5 | 0.9304 | 0.23411 | -0.0807 | 3.9742
17 | 0.9543 | 0.24189 | -0.0828 | 3.9452
17.5 | 0.982 | 0.24857 | -0.0833 | 3.9506
18 | 1.0051 | 0.24843 | -0.083 | 4.0458
18.5 | 1.0245 | 0.25631 | -0.0861 | 3.9971
19 | 1.0384 | 0.26705 | -0.0916 | 3.8884
19.5 | 1.0466 | 0.28182 | -0.0998 | 3.7137
20 | 1.061 | 0.2895 | -0.1049 | 3.6649

## 9. Re 100k Mach 0.00 (1)
BIGFOIL.COM POLAR EXPORT
daytonwright6
Dayton-Wright 6 |  |  |  | Cl Max: | 1.768 | at alpha= | 12.5 | deg
JavaFoil+Calcfoil stall+Eppler ext transition |  |  |  | L/D Max: | 60.602 | at alpha= | 4 | deg
Re: | 100000 |  |  | Cd Min: | 0.0136 | at alpha= | -2 | deg
Mach: | 0 |  |  | Cl=0 at alpha= | -5.9688 | deg
|  |  |  | @ Cl=0.1, Cd= | 0.040935
|  |  |  | @ Cl=0.4, Cd= | 0.016217
|  |  |  | @ Cl=0.6, Cd= | 0.014606
alpha (deg) | Cl | Cd | Cm | Cl/Cd
-20 | -0.758 | 0.24153 | -0.025 | -3.138
-19.5 | -0.756 | 0.2246 | -0.025 | -3.365
-19 | -0.752 | 0.20898 | -0.026 | -3.6
-18.5 | -0.747 | 0.19801 | -0.026 | -3.772
-18 | -0.74 | 0.18877 | -0.027 | -3.92
-17.5 | -0.731 | 0.17858 | -0.027 | -4.094
-17 | -0.72 | 0.16948 | -0.028 | -4.25
-16.5 | -0.707 | 0.16108 | -0.028 | -4.392
-16 | -0.693 | 0.15188 | -0.028 | -4.56
-15.5 | -0.676 | 0.14475 | -0.029 | -4.668
-15 | -0.657 | 0.13651 | -0.029 | -4.811
-14.5 | -0.636 | 0.12888 | -0.03 | -4.932
-14 | -0.612 | 0.12104 | -0.03 | -5.059
-13.5 | -0.587 | 0.11624 | -0.03 | -5.049
-13 | -0.559 | 0.10792 | -0.031 | -5.184
-12.5 | -0.53 | 0.10074 | -0.032 | -5.262
-12 | -0.499 | 0.09435 | -0.032 | -5.284
-11.5 | -0.465 | 0.08742 | -0.032 | -5.321
-11 | -0.43 | 0.083 | -0.033 | -5.181
-10.5 | -0.393 | 0.07703 | -0.033 | -5.103
-10 | -0.355 | 0.07336 | -0.034 | -4.833
-9.5 | -0.315 | 0.06874 | -0.034 | -4.576
-9 | -0.273 | 0.06528 | -0.035 | -4.184
-8.5 | -0.231 | 0.06092 | -0.035 | -3.784
-8 | -0.187 | 0.05653 | -0.036 | -3.304
-7.5 | -0.142 | 0.05313 | -0.036 | -2.674
-7 | -0.096 | 0.05009 | -0.037 | -1.925
-6.5 | -0.05 | 0.04738 | -0.038 | -1.056
-6 | -0.003 | 0.04461 | -0.038 | -0.068
-5.5 | 0.045 | 0.04314 | -0.039 | 1.032
-5 | 0.093 | 0.04118 | -0.04 | 2.246
-4.5 | 0.141 | 0.0395 | -0.04 | 3.566
-4 | 0.189 | 0.03811 | -0.041 | 4.972
-3.5 | 0.238 | 0.03678 | -0.042 | 6.48
-3 | 0.287 | 0.03563 | -0.043 | 8.066
-2.5 | 0.415 | 0.01364 | -0.09 | 30.404
-2 | 0.475 | 0.0136 | -0.091 | 34.899
-1.5 | 0.534 | 0.01365 | -0.092 | 39.152
-1 | 0.593 | 0.01456 | -0.093 | 40.744
-0.5 | 0.653 | 0.01495 | -0.094 | 43.667
0 | 0.719 | 0.01533 | -0.095 | 46.889
0.5 | 0.779 | 0.01531 | -0.096 | 50.887
1 | 0.839 | 0.01626 | -0.097 | 51.594
1.5 | 0.899 | 0.01684 | -0.098 | 53.362
2 | 0.958 | 0.017 | -0.099 | 56.371
2.5 | 1.018 | 0.01797 | -0.1 | 56.637
3 | 1.077 | 0.0187 | -0.101 | 57.604
3.5 | 1.136 | 0.01946 | -0.102 | 58.407
4 | 1.195 | 0.01972 | -0.103 | 60.602
4.5 | 1.227 | 0.02063 | -0.101 | 59.483
5 | 1.279 | 0.02153 | -0.102 | 59.419
5.5 | 1.33 | 0.02299 | -0.102 | 57.846
6 | 1.379 | 0.0241 | -0.102 | 57.227
6.5 | 1.429 | 0.02511 | -0.103 | 56.892
7 | 1.476 | 0.02693 | -0.103 | 54.833
7.5 | 1.524 | 0.02837 | -0.103 | 53.712
8 | 1.57 | 0.03005 | -0.104 | 52.241
8.5 | 1.612 | 0.03175 | -0.104 | 50.756
9 | 1.65 | 0.03372 | -0.104 | 48.926
9.5 | 1.676 | 0.03631 | -0.104 | 46.16
10 | 1.699 | 0.0394 | -0.104 | 43.13
10.5 | 1.734 | 0.04719 | -0.105 | 36.741
11 | 1.746 | 0.05156 | -0.104 | 33.872
11.5 | 1.758 | 0.0559 | -0.104 | 31.454
12 | 1.766 | 0.06049 | -0.104 | 29.186
12.5 | 1.768 | 0.0655 | -0.103 | 26.987
13 | 1.766 | 0.07015 | -0.103 | 25.174
13.5 | 1.763 | 0.07542 | -0.103 | 23.38
14 | 1.755 | 0.08123 | -0.103 | 21.605
14.5 | 1.578 | 0.1214 | -0.058 | 12.996
15 | 1.563 | 0.12809 | -0.05 | 12.205
15.5 | 1.55 | 0.13602 | -0.05 | 11.394
16 | 1.533 | 0.14422 | -0.05 | 10.627
16.5 | 1.512 | 0.15287 | -0.05 | 9.89
17 | 1.488 | 0.16265 | -0.05 | 9.149
17.5 | 1.461 | 0.17054 | -0.05 | 8.57

## 10. Re 100k Mach 0.00 (2)
BIGFOIL.COM POLAR EXPORT
daytonwright6
Dayton-Wright 6 |  |  |  | Cl Max: | 1.4973 | at alpha= | 12.5 | deg
XFOIL ncrit=9 |  |  |  | L/D Max: | 45.6275 | at alpha= | 2 | deg
Re: | 100000 |  |  | Cd Min: | 0.2046 | at alpha= | -19.5 | deg
Mach: | 0 |  |  | Cl=0 at alpha= | -4.6088 | deg
|  |  |  | @ Cl=0.1, Cd= | 0.025993
|  |  |  | @ Cl=0.4, Cd= | 0.01917
|  |  |  | @ Cl=0.6, Cd= | 0.016726
alpha (deg) | Cl | Cd | Cm | Cl/Cd
-19.5 | -0.3886 | 0.2046 | -0.0226 | -1.8993
-19 | -0.3738 | 0.19918 | -0.0245 | -1.8767
-18.5 | -0.3715 | 0.19721 | -0.0288 | -1.8838
-18 | -0.3533 | 0.18867 | -0.0296 | -1.8726
-17.5 | -0.3367 | 0.18253 | -0.0304 | -1.8446
-17 | -0.3261 | 0.17753 | -0.0324 | -1.8369
-16.5 | -0.3477 | 0.17976 | -0.0377 | -1.9342
-16 | -0.3074 | 0.16617 | -0.0355 | -1.8499
-15.5 | -0.2948 | 0.16061 | -0.036 | -1.8355
-15 | -0.2962 | 0.1572 | -0.0385 | -1.8842
-14.5 | -0.3004 | 0.15239 | -0.0406 | -1.9713
-14 | -0.2745 | 0.14436 | -0.0387 | -1.9015
-13.5 | -0.2681 | 0.1393 | -0.0388 | -1.9246
-13 | -0.29 | 0.13767 | -0.0416 | -2.1065
-12.5 | -0.2773 | 0.12974 | -0.04 | -2.1374
-12 | -0.2652 | 0.12435 | -0.0374 | -2.1327
-11.5 | -0.2728 | 0.12053 | -0.0357 | -2.2633
-11 | -0.3205 | 0.12037 | -0.035 | -2.6626
-10.5 | -0.3557 | 0.11711 | -0.0326 | -3.0373
-10 | -0.3231 | 0.10975 | -0.0265 | -2.944
-9.5 | -0.3355 | 0.10646 | -0.0227 | -3.1514
-9 | -0.3721 | 0.10407 | -0.0199 | -3.5755
-8.5 | -0.3762 | 0.09658 | -0.0305 | -3.8952
-8 | -0.3231 | 0.08891 | -0.0376 | -3.634
-7.5 | -0.2962 | 0.07956 | -0.0502 | -3.723
-7 | -0.2525 | 0.071 | -0.0624 | -3.5563
-6 | -0.1619 | 0.05808 | -0.0707 | -2.7875
-5.5 | -0.1164 | 0.04115 | -0.075 | -2.8287
-5 | -0.0561 | 0.0346 | -0.0761 | -1.6214
-4.5 | 0.0156 | 0.02974 | -0.0778 | 0.52455
-4 | 0.0978 | 0.02606 | -0.0811 | 3.7529
-3.5 | 0.1802 | 0.02353 | -0.0846 | 7.6583
-3 | 0.2565 | 0.02138 | -0.0872 | 11.9972
-2.5 | 0.3057 | 0.02058 | -0.0852 | 14.8542
-2 | 0.5685 | 0.01665 | -0.1245 | 34.1441
-1.5 | 0.61 | 0.01675 | -0.1212 | 36.4179
-1 | 0.6577 | 0.01683 | -0.1191 | 39.079
-0.5 | 0.7009 | 0.0171 | -0.1163 | 40.9883
0 | 0.7495 | 0.01746 | -0.1146 | 42.9267
0.5 | 0.7896 | 0.01806 | -0.1114 | 43.7209
1 | 0.8345 | 0.01869 | -0.1091 | 44.6495
1.5 | 0.8808 | 0.0194 | -0.1071 | 45.4021
2 | 0.9235 | 0.02024 | -0.1045 | 45.6275
2.5 | 0.9643 | 0.02116 | -0.1016 | 45.5718
3 | 1.006 | 0.02209 | -0.099 | 45.541
3.5 | 1.048 | 0.02307 | -0.0965 | 45.427
4 | 1.083 | 0.02417 | -0.0927 | 44.8076
4.5 | 1.1174 | 0.02539 | -0.0891 | 44.0095
5 | 1.1542 | 0.02662 | -0.0858 | 43.3584
5.5 | 1.2016 | 0.02764 | -0.0844 | 43.4732
6 | 1.2296 | 0.02903 | -0.0798 | 42.3562
6.5 | 1.2561 | 0.03071 | -0.0752 | 40.902
7 | 1.303 | 0.03178 | -0.0739 | 41.0006
7.5 | 1.3216 | 0.03361 | -0.0682 | 39.3216
8 | 1.3395 | 0.03568 | -0.0627 | 37.542
8.5 | 1.3987 | 0.03638 | -0.0632 | 38.4469
9 | 1.3883 | 0.03894 | -0.0537 | 35.6523
9.5 | 1.4026 | 0.04016 | -0.0475 | 34.9253
10 | 1.4303 | 0.04005 | -0.0426 | 35.7129
10.5 | 1.4502 | 0.04058 | -0.0372 | 35.7368
11 | 1.4725 | 0.04114 | -0.0325 | 35.7924
11.5 | 1.4867 | 0.04173 | -0.0271 | 35.6266
12 | 1.4957 | 0.04275 | -0.0218 | 34.9871
12.5 | 1.4973 | 0.04439 | -0.0165 | 33.7306
13 | 1.4864 | 0.04717 | -0.0115 | 31.5116
13.5 | 1.4462 | 0.05337 | -0.0071 | 27.0976
14 | 1.2525 | 0.08395 | -0.0105 | 14.9196
14.5 | 0.9081 | 0.16139 | -0.0416 | 5.6267
15 | 0.9033 | 0.16733 | -0.044 | 5.3983
15.5 | 0.8879 | 0.17781 | -0.0491 | 4.9935
16 | 1.2146 | 0.11088 | -0.0168 | 10.9542
16.5 | 1.0061 | 0.16242 | -0.0386 | 6.1944
17 | 1.1659 | 0.13201 | -0.0251 | 8.8319
17.5 | 1.1403 | 0.14303 | -0.0296 | 7.9725

## 11. Re 100k Mach 0.10 (1)
BIGFOIL.COM POLAR EXPORT
daytonwright6
Dayton-Wright 6 |  |  |  | Cl Max: | 1.762 | at alpha= | 12 | deg
JavaFoil+Calcfoil stall+Eppler ext transition |  |  |  | L/D Max: | 60.22 | at alpha= | 4 | deg
Re: | 100000 |  |  | Cd Min: | 0.01357 | at alpha= | -2 | deg
Mach: | 0.1 |  |  | Cl=0 at alpha= | -5.9688 | deg
|  |  |  | @ Cl=0.1, Cd= | 0.041054
|  |  |  | @ Cl=0.4, Cd= | 0.016545
|  |  |  | @ Cl=0.6, Cd= | 0.01461
alpha (deg) | Cl | Cd | Cm | Cl/Cd
-20 | -0.729 | 0.25042 | -0.025 | -2.911
-19.5 | -0.729 | 0.23651 | -0.026 | -3.084
-19 | -0.728 | 0.21347 | -0.026 | -3.412
-18.5 | -0.726 | 0.20292 | -0.027 | -3.575
-18 | -0.721 | 0.1918 | -0.027 | -3.758
-17.5 | -0.714 | 0.18182 | -0.027 | -3.928
-17 | -0.705 | 0.177 | -0.028 | -3.986
-16.5 | -0.695 | 0.16682 | -0.028 | -4.165
-16 | -0.682 | 0.15435 | -0.029 | -4.417
-15.5 | -0.667 | 0.14611 | -0.029 | -4.562
-15 | -0.649 | 0.13823 | -0.029 | -4.697
-14.5 | -0.63 | 0.12992 | -0.03 | -4.846
-14 | -0.608 | 0.12242 | -0.03 | -4.964
-13.5 | -0.583 | 0.11754 | -0.031 | -4.963
-13 | -0.557 | 0.10998 | -0.031 | -5.063
-12.5 | -0.528 | 0.10125 | -0.032 | -5.217
-12 | -0.497 | 0.0947 | -0.032 | -5.253
-11.5 | -0.465 | 0.0878 | -0.032 | -5.292
-11 | -0.43 | 0.08405 | -0.033 | -5.115
-10.5 | -0.393 | 0.0772 | -0.033 | -5.094
-10 | -0.355 | 0.07356 | -0.034 | -4.827
-9.5 | -0.315 | 0.06924 | -0.035 | -4.552
-9 | -0.274 | 0.06579 | -0.035 | -4.162
-8.5 | -0.231 | 0.06132 | -0.036 | -3.771
-8 | -0.187 | 0.05659 | -0.036 | -3.312
-7.5 | -0.143 | 0.05317 | -0.037 | -2.682
-7 | -0.097 | 0.05013 | -0.037 | -1.931
-6.5 | -0.05 | 0.04742 | -0.038 | -1.06
-6 | -0.003 | 0.0449 | -0.038 | -0.068
-5.5 | 0.045 | 0.04323 | -0.039 | 1.034
-5 | 0.093 | 0.0413 | -0.04 | 2.25
-4.5 | 0.142 | 0.03958 | -0.04 | 3.576
-4 | 0.19 | 0.0381 | -0.041 | 4.997
-3.5 | 0.239 | 0.0368 | -0.042 | 6.507
-3 | 0.289 | 0.03571 | -0.043 | 8.087
-2.5 | 0.417 | 0.01361 | -0.091 | 30.621
-2 | 0.477 | 0.01357 | -0.092 | 35.161
-1.5 | 0.537 | 0.01366 | -0.093 | 39.335
-1 | 0.596 | 0.01458 | -0.093 | 40.892
-0.5 | 0.656 | 0.01503 | -0.094 | 43.651
0 | 0.723 | 0.01541 | -0.095 | 46.885
0.5 | 0.783 | 0.01541 | -0.096 | 50.813
1 | 0.843 | 0.01638 | -0.097 | 51.458
1.5 | 0.903 | 0.01694 | -0.098 | 53.308
2 | 0.963 | 0.01716 | -0.099 | 56.126
2.5 | 1.023 | 0.01815 | -0.1 | 56.371
3 | 1.082 | 0.01886 | -0.101 | 57.401
3.5 | 1.142 | 0.01948 | -0.102 | 58.62
4 | 1.201 | 0.01995 | -0.103 | 60.22
4.5 | 1.232 | 0.02084 | -0.102 | 59.145
5 | 1.285 | 0.0218 | -0.102 | 58.965
5.5 | 1.335 | 0.02319 | -0.102 | 57.553
6 | 1.384 | 0.02435 | -0.103 | 56.839
6.5 | 1.433 | 0.02537 | -0.103 | 56.485
7 | 1.482 | 0.02713 | -0.103 | 54.649
7.5 | 1.529 | 0.02877 | -0.104 | 53.166
8 | 1.575 | 0.03055 | -0.104 | 51.555
8.5 | 1.618 | 0.03216 | -0.104 | 50.303
9 | 1.654 | 0.03425 | -0.105 | 48.283
9.5 | 1.68 | 0.03698 | -0.105 | 45.446
10 | 1.703 | 0.04017 | -0.104 | 42.39
10.5 | 1.735 | 0.04813 | -0.105 | 36.042
11 | 1.746 | 0.05269 | -0.104 | 33.144
11.5 | 1.757 | 0.05705 | -0.104 | 30.793
12 | 1.762 | 0.06184 | -0.104 | 28.495
12.5 | 1.762 | 0.06707 | -0.103 | 26.272
13 | 1.76 | 0.07179 | -0.103 | 24.516
13.5 | 1.754 | 0.07684 | -0.103 | 22.82
14 | 1.741 | 0.08291 | -0.103 | 20.997
14.5 | 1.563 | 0.1216 | -0.055 | 12.856
15 | 1.548 | 0.12937 | -0.05 | 11.963
15.5 | 1.53 | 0.13745 | -0.05 | 11.133
16 | 1.509 | 0.14728 | -0.05 | 10.245
16.5 | 1.484 | 0.15668 | -0.05 | 9.47
17 | 1.455 | 0.16677 | -0.05 | 8.727

## 12. Re 100k Mach 0.10 (2)
BIGFOIL.COM POLAR EXPORT
daytonwright6
Dayton-Wright 6 |  |  |  | Cl Max: | 1.4354 | at alpha= | 13.5 | deg
XFOIL ncrit=9 |  |  |  | L/D Max: | 45.0342 | at alpha= | 2 | deg
Re: | 100000 |  |  | Cd Min: | 0.21412 | at alpha= | -20 | deg
Mach: | 0.1 |  |  | Cl=0 at alpha= | -4.65 | deg
|  |  |  | @ Cl=0.1, Cd= | 0.026231
|  |  |  | @ Cl=0.4, Cd= | 0.019291
|  |  |  | @ Cl=0.6, Cd= | 0.016768
alpha (deg) | Cl | Cd | Cm | Cl/Cd
-20 | -0.4116 | 0.21412 | -0.0224 | -1.9223
-19.5 | -0.3885 | 0.2051 | -0.0227 | -1.8942
-19 | -0.3738 | 0.19969 | -0.0246 | -1.8719
-18.5 | -0.3723 | 0.1981 | -0.0291 | -1.8794
-18 | -0.3524 | 0.18902 | -0.0296 | -1.8644
-17.5 | -0.3361 | 0.18298 | -0.0305 | -1.8368
-17 | -0.3258 | 0.17806 | -0.0326 | -1.8297
-16.5 | -0.3481 | 0.18059 | -0.038 | -1.9276
-16 | -0.3059 | 0.16655 | -0.0355 | -1.8367
-15.5 | -0.2936 | 0.16103 | -0.0362 | -1.8233
-15 | -0.2965 | 0.15795 | -0.0389 | -1.8772
-14.5 | -0.2954 | 0.15221 | -0.0403 | -1.9407
-14 | -0.2727 | 0.14477 | -0.0387 | -1.8837
-13.5 | -0.2667 | 0.13975 | -0.0389 | -1.9084
-13 | -0.2904 | 0.13846 | -0.0419 | -2.0974
-12.5 | -0.2736 | 0.13003 | -0.0398 | -2.1041
-12 | -0.2633 | 0.12482 | -0.0374 | -2.1094
-11.5 | -0.2719 | 0.12111 | -0.0358 | -2.2451
-11 | -0.3216 | 0.12124 | -0.0351 | -2.6526
-10.5 | -0.335 | 0.11582 | -0.0317 | -2.8924
-10 | -0.3191 | 0.11023 | -0.0264 | -2.8949
-9.5 | -0.3325 | 0.10698 | -0.0227 | -3.1081
-9 | -0.3727 | 0.10486 | -0.0202 | -3.5543
-8.5 | -0.3632 | 0.09695 | -0.0297 | -3.7463
-8 | -0.3168 | 0.0892 | -0.0391 | -3.5516
-7.5 | -0.2893 | 0.08008 | -0.0504 | -3.6126
-7 | -0.246 | 0.07133 | -0.0631 | -3.4488
-6.5 | -0.2099 | 0.06505 | -0.0672 | -3.2267
-6 | -0.1566 | 0.05827 | -0.0716 | -2.6875
-5.5 | -0.1108 | 0.04141 | -0.0764 | -2.6757
-5 | -0.0504 | 0.03479 | -0.0775 | -1.4487
-4.5 | 0.0216 | 0.02981 | -0.0793 | 0.72459
-4 | 0.1033 | 0.02608 | -0.0824 | 3.9609
-3.5 | 0.1861 | 0.02352 | -0.0859 | 7.9124
-3 | 0.2474 | 0.02175 | -0.0857 | 11.3747
-2.5 | 0.3086 | 0.02067 | -0.0858 | 14.9299
-2 | 0.5704 | 0.01672 | -0.1248 | 34.1148
-1.5 | 0.6137 | 0.01679 | -0.1218 | 36.5515
-1 | 0.6576 | 0.01696 | -0.1189 | 38.7736
-0.5 | 0.7055 | 0.01717 | -0.1169 | 41.0891
0 | 0.7489 | 0.01763 | -0.1141 | 42.4787
0.5 | 0.7928 | 0.01818 | -0.1115 | 43.6084
1 | 0.8401 | 0.01882 | -0.1096 | 44.6387
1.5 | 0.8828 | 0.01961 | -0.1069 | 45.0178
2 | 0.9223 | 0.02048 | -0.1037 | 45.0342
2.5 | 0.9633 | 0.02142 | -0.1008 | 44.972
3 | 1.0044 | 0.02239 | -0.098 | 44.8593
3.5 | 1.0482 | 0.02339 | -0.0957 | 44.814
4 | 1.0896 | 0.0244 | -0.0931 | 44.6557
4.5 | 1.1216 | 0.02566 | -0.0889 | 43.7101
5 | 1.1549 | 0.02699 | -0.085 | 42.7899
5.5 | 1.1959 | 0.0282 | -0.0825 | 42.4078
6 | 1.2352 | 0.02936 | -0.0797 | 42.0708
6.5 | 1.2552 | 0.03122 | -0.074 | 40.205
7 | 1.2922 | 0.03263 | -0.071 | 39.6016
7.5 | 1.3258 | 0.03405 | -0.0676 | 38.9369
8 | 1.3311 | 0.03655 | -0.0602 | 36.4186
8.5 | 1.3758 | 0.03778 | -0.0586 | 36.4161
9 | 1.3847 | 0.03978 | -0.0518 | 34.8089
9.5 | 1.3523 | 0.0434 | -0.0401 | 31.159
10 | 1.3989 | 0.04233 | -0.0375 | 33.0475
10.5 | 1.4238 | 0.04267 | -0.0329 | 33.3677
11 | 1.2674 | 0.05799 | -0.0192 | 21.8555
11.5 | 1.2917 | 0.05881 | -0.0163 | 21.964
12 | 1.3101 | 0.06027 | -0.0135 | 21.7372
12.5 | 1.3184 | 0.06306 | -0.0111 | 20.9071
13 | 1.2858 | 0.07127 | -0.01 | 18.0413
13.5 | 1.4354 | 0.05551 | -0.006 | 25.8584
14.5 | 1.2663 | 0.0874 | -0.0095 | 14.4886
15.5 | 0.8879 | 0.179 | -0.0496 | 4.9603
16 | 0.9791 | 0.16405 | -0.0397 | 5.9683
16.5 | 0.9922 | 0.16702 | -0.0409 | 5.9406
17 | 1.158 | 0.1348 | -0.026 | 8.5905
17.5 | 1.1355 | 0.14537 | -0.0304 | 7.8111
18 | 1.1314 | 0.1528 | -0.0332 | 7.4045
18.5 | 1.14 | 0.15775 | -0.0348 | 7.2266

## 13. Re 100k Mach 0.25 (1)
BIGFOIL.COM POLAR EXPORT
daytonwright6
Dayton-Wright 6 |  |  |  | Cl Max: | 1.741 | at alpha= | 11 | deg
JavaFoil+Calcfoil stall+Eppler ext transition |  |  |  | L/D Max: | 58.004 | at alpha= | 3.5 | deg
Re: | 100000 |  |  | Cd Min: | 0.01371 | at alpha= | -2.5 | deg
Mach: | 0.25 |  |  | Cl=0 at alpha= | -5.9694 | deg
|  |  |  | @ Cl=0.1, Cd= | 0.041391
|  |  |  | @ Cl=0.4, Cd= | 0.018447
|  |  |  | @ Cl=0.6, Cd= | 0.014674
alpha (deg) | Cl | Cd | Cm | Cl/Cd
-20 | -0.464 | 0.35638 | -0.026 | -1.301
-19.5 | -0.49 | 0.3136 | -0.027 | -1.561
-19 | -0.513 | 0.30631 | -0.027 | -1.673
-18.5 | -0.533 | 0.25643 | -0.027 | -2.079
-18 | -0.55 | 0.24149 | -0.028 | -2.279
-17.5 | -0.564 | 0.22055 | -0.028 | -2.559
-17 | -0.575 | 0.20772 | -0.029 | -2.769
-16.5 | -0.582 | 0.20127 | -0.029 | -2.894
-16 | -0.586 | 0.17876 | -0.029 | -3.28
-15.5 | -0.586 | 0.16781 | -0.03 | -3.495
-15 | -0.583 | 0.15594 | -0.03 | -3.738
-14.5 | -0.576 | 0.14505 | -0.03 | -3.968
-14 | -0.564 | 0.1383 | -0.031 | -4.082
-13.5 | -0.55 | 0.12767 | -0.031 | -4.306
-13 | -0.532 | 0.11906 | -0.032 | -4.465
-12.5 | -0.51 | 0.10813 | -0.032 | -4.716
-12 | -0.485 | 0.1018 | -0.033 | -4.764
-11.5 | -0.457 | 0.09462 | -0.033 | -4.829
-11 | -0.426 | 0.0879 | -0.034 | -4.845
-10.5 | -0.392 | 0.08237 | -0.034 | -4.76
-10 | -0.356 | 0.0766 | -0.035 | -4.646
-9.5 | -0.317 | 0.07245 | -0.035 | -4.38
-9 | -0.277 | 0.06734 | -0.036 | -4.111
-8.5 | -0.235 | 0.06261 | -0.036 | -3.745
-8 | -0.191 | 0.05753 | -0.037 | -3.313
-7.5 | -0.145 | 0.0542 | -0.038 | -2.682
-7 | -0.099 | 0.05094 | -0.038 | -1.941
-6.5 | -0.051 | 0.04794 | -0.039 | -1.072
-6 | -0.003 | 0.04587 | -0.039 | -0.068
-5.5 | 0.046 | 0.04358 | -0.04 | 1.051
-5 | 0.095 | 0.04157 | -0.041 | 2.293
-4.5 | 0.145 | 0.03978 | -0.041 | 3.651
-4 | 0.195 | 0.03833 | -0.042 | 5.099
-3.5 | 0.246 | 0.03702 | -0.043 | 6.643
-3 | 0.297 | 0.03587 | -0.044 | 8.271
-2.5 | 0.428 | 0.01371 | -0.093 | 31.225
-2 | 0.49 | 0.01375 | -0.094 | 35.653
-1.5 | 0.552 | 0.01373 | -0.095 | 40.19
-1 | 0.613 | 0.01493 | -0.096 | 41.027
-0.5 | 0.674 | 0.01535 | -0.097 | 43.914
0 | 0.742 | 0.0158 | -0.098 | 46.982
0.5 | 0.804 | 0.01579 | -0.099 | 50.922
1 | 0.866 | 0.01681 | -0.1 | 51.507
1.5 | 0.928 | 0.01743 | -0.101 | 53.204
2 | 0.989 | 0.0177 | -0.102 | 55.887
2.5 | 1.05 | 0.01873 | -0.103 | 56.092
3 | 1.111 | 0.01956 | -0.104 | 56.818
3.5 | 1.154 | 0.01989 | -0.103 | 58.004
4 | 1.205 | 0.02086 | -0.103 | 57.768
4.5 | 1.259 | 0.02185 | -0.104 | 57.622
5 | 1.312 | 0.02328 | -0.104 | 56.346
5.5 | 1.363 | 0.02452 | -0.105 | 55.571
6 | 1.412 | 0.02579 | -0.105 | 54.727
6.5 | 1.464 | 0.02713 | -0.105 | 53.949
7 | 1.512 | 0.02891 | -0.106 | 52.296
7.5 | 1.558 | 0.03094 | -0.106 | 50.358
8 | 1.604 | 0.03282 | -0.106 | 48.876
8.5 | 1.645 | 0.03517 | -0.106 | 46.775
9 | 1.671 | 0.03756 | -0.106 | 44.498
9.5 | 1.688 | 0.0417 | -0.105 | 40.49
10 | 1.708 | 0.04552 | -0.105 | 37.521
10.5 | 1.736 | 0.05427 | -0.106 | 31.992
11 | 1.741 | 0.05947 | -0.105 | 29.279
11.5 | 1.74 | 0.06481 | -0.105 | 26.848
12 | 1.734 | 0.07 | -0.105 | 24.777
12.5 | 1.723 | 0.07542 | -0.105 | 22.842
13 | 1.702 | 0.08178 | -0.104 | 20.808
13.5 | 1.515 | 0.11434 | -0.054 | 13.254
14 | 1.486 | 0.12261 | -0.051 | 12.123
14.5 | 1.451 | 0.13292 | -0.05 | 10.916
15 | 1.408 | 0.14342 | -0.05 | 9.817
15.5 | 1.357 | 0.15497 | -0.049 | 8.76
16 | 1.3 | 0.16853 | -0.049 | 7.713

## 14. Re 100k Mach 0.25 (2)
BIGFOIL.COM POLAR EXPORT
daytonwright6
Dayton-Wright 6 |  |  |  | Cl Max: | 1.3165 | at alpha= | 8 | deg
XFOIL ncrit=9 |  |  |  | L/D Max: | 43.6942 | at alpha= | 1.5 | deg
Re: | 100000 |  |  | Cd Min: | 0.21482 | at alpha= | -20 | deg
Mach: | 0.25 |  |  | Cl=0 at alpha= | -4.7145 | deg
|  |  |  | @ Cl=0.1, Cd= | 0.027626
|  |  |  | @ Cl=0.4, Cd= | 0.019865
|  |  |  | @ Cl=0.6, Cd= | 0.01718
alpha (deg) | Cl | Cd | Cm | Cl/Cd
-20 | -0.4075 | 0.21482 | -0.0217 | -1.8969
-19.5 | -0.3886 | 0.20799 | -0.023 | -1.8684
-19 | -0.3741 | 0.20261 | -0.0253 | -1.8464
-18.5 | -0.3776 | 0.20317 | -0.0305 | -1.8585
-18 | -0.3485 | 0.19123 | -0.0299 | -1.8224
-17.5 | -0.3333 | 0.18549 | -0.0312 | -1.7969
-17 | -0.326 | 0.18154 | -0.0341 | -1.7957
-16.5 | -0.3209 | 0.17651 | -0.0365 | -1.818
-16 | -0.2994 | 0.16874 | -0.0361 | -1.7743
-15.5 | -0.2883 | 0.16338 | -0.0371 | -1.7646
-15 | -0.2989 | 0.16225 | -0.0406 | -1.8422
-14.5 | -0.2785 | 0.153 | -0.0399 | -1.8203
-14 | -0.264 | 0.14701 | -0.0393 | -1.7958
-13.5 | -0.2609 | 0.14241 | -0.0399 | -1.832
-13 | -0.2925 | 0.14268 | -0.0432 | -2.05
-12.5 | -0.2582 | 0.13201 | -0.0394 | -1.9559
-12 | -0.2544 | 0.12741 | -0.0374 | -1.9967
-11.5 | -0.2721 | 0.12482 | -0.0362 | -2.1799
-11 | -0.3259 | 0.12585 | -0.0355 | -2.5896
-10.5 | -0.2999 | 0.11682 | -0.0301 | -2.5672
-10 | -0.3024 | 0.11291 | -0.026 | -2.6782
-9.5 | -0.3218 | 0.11001 | -0.0231 | -2.9252
-9 | -0.3799 | 0.10913 | -0.0294 | -3.4812
-8.5 | -0.3017 | 0.09788 | -0.0319 | -3.0823
-8 | -0.3106 | 0.09077 | -0.0534 | -3.4218
-7.5 | -0.2478 | 0.0823 | -0.0524 | -3.0109
-7 | -0.2243 | 0.07391 | -0.0636 | -3.0348
-6.5 | -0.177 | 0.06634 | -0.0711 | -2.6681
-5.5 | -0.0864 | 0.04803 | -0.0813 | -1.7989
-5 | -0.0394 | 0.03692 | -0.0818 | -1.0672
-4.5 | 0.0296 | 0.03129 | -0.0831 | 0.94599
-4 | 0.1076 | 0.02723 | -0.085 | 3.9515
-3.5 | 0.1892 | 0.02431 | -0.0879 | 7.7828
-3 | 0.2548 | 0.02242 | -0.0878 | 11.3649
-2.5 | 0.3128 | 0.0212 | -0.087 | 14.7547
-2 | 0.576 | 0.01717 | -0.1255 | 33.5469
-1.5 | 0.6261 | 0.01719 | -0.1233 | 36.4223
-1 | 0.6691 | 0.01748 | -0.12 | 38.278
-0.5 | 0.7197 | 0.01777 | -0.118 | 40.5008
0 | 0.762 | 0.01837 | -0.1148 | 41.4807
0.5 | 0.8062 | 0.01902 | -0.1119 | 42.387
1 | 0.8529 | 0.01977 | -0.1095 | 43.1411
1.5 | 0.9001 | 0.0206 | -0.1072 | 43.6942
2 | 0.9403 | 0.02159 | -0.1038 | 43.5526
2.5 | 0.9825 | 0.02261 | -0.1007 | 43.4542
3 | 1.0231 | 0.02367 | -0.0974 | 43.2235
3.5 | 1.0564 | 0.02494 | -0.093 | 42.3577
4 | 1.0887 | 0.02631 | -0.0885 | 41.3797
4.5 | 1.1228 | 0.02777 | -0.0844 | 40.4321
5 | 1.1687 | 0.02894 | -0.0822 | 40.3836
5.5 | 1.1926 | 0.03066 | -0.0766 | 38.8976
6 | 1.2099 | 0.03273 | -0.0703 | 36.9661
6.5 | 1.2547 | 0.03408 | -0.0681 | 36.8163
7 | 1.2574 | 0.03661 | -0.06 | 34.3458
7.5 | 1.2403 | 0.04006 | -0.0498 | 30.9611
8 | 1.3165 | 0.04042 | -0.0518 | 32.5705
8.5 | 1.0138 | 0.06512 | -0.0283 | 15.5682
9 | 0.8291 | 0.09562 | -0.0342 | 8.6708
9.5 | 0.9048 | 0.09316 | -0.0308 | 9.7123

## 15. Re 100k Mach 0.50 (1)
BIGFOIL.COM POLAR EXPORT
daytonwright6
Dayton-Wright 6 |  |  |  | Cl Max: | 1.709 | at alpha= | 9 | deg
JavaFoil+Calcfoil stall+Eppler ext transition |  |  |  | L/D Max: | 51.758 | at alpha= | 3.5 | deg
Re: | 100000 |  |  | Cd Min: | 0.01627 | at alpha= | -1.5 | deg
Mach: | 0.5 |  |  | Cl=0 at alpha= | -5.9717 | deg
|  |  |  | @ Cl=0.1, Cd= | 0.043336
|  |  |  | @ Cl=0.4, Cd= | 0.034128
|  |  |  | @ Cl=0.6, Cd= | 0.016428
alpha (deg) | Cl | Cd | Cm | Cl/Cd
-20 | -0.766 | 0.32678 | -0.037 | -2.344
-19.5 | -0.74 | 0.33747 | -0.038 | -2.192
-19 | -0.713 | 0.32162 | -0.038 | -2.218
-18.5 | -0.687 | 0.32028 | -0.039 | -2.145
-18 | -0.66 | 0.28536 | -0.039 | -2.313
-17.5 | -0.631 | 0.2672 | -0.037 | -2.362
-17 | -0.604 | 0.2703 | -0.036 | -2.234
-16.5 | -0.577 | 0.25063 | -0.037 | -2.303
-16 | -0.55 | 0.24111 | -0.038 | -2.283
-15.5 | -0.524 | 0.23391 | -0.038 | -2.238
-15 | -0.497 | 0.23403 | -0.039 | -2.123
-14.5 | -0.47 | 0.23138 | -0.039 | -2.03
-14 | -0.443 | 0.22254 | -0.04 | -1.989
-13.5 | -0.415 | 0.24785 | -0.039 | -1.675
-13 | -0.387 | 0.21143 | -0.036 | -1.83
-12.5 | -0.36 | 0.21891 | -0.036 | -1.643
-12 | -0.332 | 0.20777 | -0.036 | -1.6
-11.5 | -0.305 | 0.16529 | -0.037 | -1.847
-11 | -0.278 | 0.13988 | -0.038 | -1.987
-10.5 | -0.251 | 0.14953 | -0.038 | -1.675
-10 | -0.223 | 0.14266 | -0.039 | -1.564
-9.5 | -0.196 | 0.13193 | -0.039 | -1.483
-9 | -0.168 | 0.13788 | -0.04 | -1.219
-8.5 | -0.193 | 0.09444 | -0.04 | -2.04
-8 | -0.183 | 0.07425 | -0.039 | -2.464
-7.5 | -0.148 | 0.0655 | -0.04 | -2.256
-7 | -0.104 | 0.05801 | -0.041 | -1.79
-6.5 | -0.055 | 0.0524 | -0.042 | -1.052
-6 | -0.003 | 0.04878 | -0.043 | -0.07
-5.5 | 0.05 | 0.0457 | -0.044 | 1.099
-5 | 0.105 | 0.0431 | -0.045 | 2.44
-4.5 | 0.161 | 0.04114 | -0.045 | 3.911
-4 | 0.217 | 0.03924 | -0.046 | 5.535
-3.5 | 0.274 | 0.03774 | -0.047 | 7.256
-3 | 0.331 | 0.03653 | -0.049 | 9.055
-2.5 | 0.388 | 0.03553 | -0.05 | 10.915
-2 | 0.547 | 0.01695 | -0.105 | 32.262
-1.5 | 0.616 | 0.01627 | -0.106 | 37.858
-1 | 0.684 | 0.01762 | -0.107 | 38.843
-0.5 | 0.752 | 0.01712 | -0.108 | 43.92
0 | 0.828 | 0.01772 | -0.11 | 46.724
0.5 | 0.897 | 0.01849 | -0.111 | 48.505
1 | 0.95 | 0.0193 | -0.11 | 49.206
1.5 | 1.012 | 0.01959 | -0.11 | 51.645
2 | 1.074 | 0.02116 | -0.111 | 50.743
2.5 | 1.135 | 0.02223 | -0.111 | 51.052
3 | 1.195 | 0.02349 | -0.112 | 50.868
3.5 | 1.253 | 0.0242 | -0.112 | 51.758
4 | 1.312 | 0.02571 | -0.113 | 51.02
4.5 | 1.369 | 0.02783 | -0.113 | 49.195
5 | 1.425 | 0.02977 | -0.114 | 47.872
5.5 | 1.476 | 0.03208 | -0.114 | 46.012
6 | 1.517 | 0.0352 | -0.113 | 43.096
6.5 | 1.547 | 0.0394 | -0.111 | 39.265
7 | 1.594 | 0.04258 | -0.111 | 37.426
7.5 | 1.633 | 0.0473 | -0.11 | 34.517
8 | 1.673 | 0.05021 | -0.11 | 33.318
8.5 | 1.697 | 0.05585 | -0.11 | 30.378
9 | 1.709 | 0.0682 | -0.111 | 25.057
9.5 | 1.672 | 0.07635 | -0.111 | 21.905
10 | 1.563 | 0.08848 | -0.11 | 17.67
10.5 | 0.914 | 0.14481 | -0.044 | 6.311
11 | 0.941 | 0.15196 | -0.046 | 6.195
11.5 | 0.969 | 0.15919 | -0.05 | 6.087
12 | 0.998 | 0.17703 | -0.059 | 5.64
12.5 | 1.025 | 0.20783 | -0.059 | 4.933
13 | 1.053 | 0.22272 | -0.06 | 4.726
13.5 | 1.084 | 0.25931 | -0.07 | 4.181
14 | 1.117 | 0.2844 | -0.078 | 3.929

## 16. Re 100k Mach 0.50 (2)
BIGFOIL.COM POLAR EXPORT
daytonwright6
Dayton-Wright 6 |  |  |  | Cl Max: | 1.089 | at alpha= | 20 | deg
XFOIL ncrit=9 |  |  |  | L/D Max: | 34.7697 | at alpha= | 0 | deg
Re: | 100000 |  |  | Cd Min: | 0.26768 | at alpha= | 20 | deg
Mach: | 0.5 |  |  | Cl=0 at alpha= | -5.5689 | deg
|  |  |  | @ Cl=0.1, Cd= | 0.036834
|  |  |  | @ Cl=0.4, Cd= | 0.02329
|  |  |  | @ Cl=0.6, Cd= | 0.0214
alpha (deg) | Cl | Cd | Cm | Cl/Cd
-20 | -0.417 | 0.22938 | -0.022 | -1.8179
-19.5 | -0.3994 | 0.22334 | -0.0251 | -1.7883
-18.5 | -0.3641 | 0.21017 | -0.0303 | -1.7324
-18 | -0.3463 | 0.20382 | -0.0324 | -1.699
-17.5 | -0.3357 | 0.19997 | -0.0358 | -1.6788
-17 | -0.3224 | 0.19365 | -0.038 | -1.6649
-16.5 | -0.2996 | 0.1853 | -0.0381 | -1.6168
-16 | -0.2861 | 0.17973 | -0.0397 | -1.5918
-15.5 | -0.2914 | 0.17936 | -0.0432 | -1.6247
-15 | -0.2654 | 0.16843 | -0.0424 | -1.5757
-14.5 | -0.2501 | 0.16225 | -0.0421 | -1.5414
-14 | -0.2474 | 0.15842 | -0.0431 | -1.5617
-13.5 | -0.2736 | 0.16012 | -0.0453 | -1.7087
-13 | -0.2345 | 0.1471 | -0.0414 | -1.5942
-12.5 | -0.2315 | 0.14267 | -0.0393 | -1.6226
-12 | -0.2548 | 0.14214 | -0.0384 | -1.7926
-11.5 | -0.2726 | 0.13914 | -0.0363 | -1.9592
-11 | -0.2536 | 0.13141 | -0.0315 | -1.9298
-10.5 | -0.2594 | 0.12775 | -0.0283 | -2.0305
-10 | -0.2881 | 0.12668 | -0.0268 | -2.2742
-9.5 | -0.2428 | 0.11684 | -0.0345 | -2.0781
-9 | -0.2061 | 0.10956 | -0.0465 | -1.8812
-8.5 | -0.1629 | 0.10041 | -0.0568 | -1.6223
-8 | -0.1293 | 0.09343 | -0.0654 | -1.3839
-7.5 | -0.0863 | 0.08503 | -0.0734 | -1.0149
-7 | -0.0893 | 0.07898 | -0.0823 | -1.1307
-6.5 | -0.0712 | 0.07329 | -0.0902 | -0.97148
-5 | 0.0435 | 0.04393 | -0.1025 | 0.99021
-4.5 | 0.0873 | 0.03809 | -0.1008 | 2.2919
-4 | 0.1425 | 0.03263 | -0.0991 | 4.3671
-3.5 | 0.1777 | 0.0297 | -0.0928 | 5.9832
-3 | 0.25 | 0.02684 | -0.0921 | 9.3145
-2.5 | 0.3102 | 0.02495 | -0.0896 | 12.4329
-2 | 0.376 | 0.02362 | -0.0879 | 15.9187
-1.5 | 0.451 | 0.02259 | -0.0882 | 19.9646
-1 | 0.704 | 0.02057 | -0.1225 | 34.2246
-0.5 | 0.7422 | 0.02157 | -0.1171 | 34.4089
0 | 0.7851 | 0.02258 | -0.1124 | 34.7697
0.5 | 0.8253 | 0.02381 | -0.1075 | 34.6619
1 | 0.8614 | 0.02517 | -0.102 | 34.2233
1.5 | 0.8866 | 0.02693 | -0.095 | 32.9224
2 | 0.9039 | 0.02897 | -0.0871 | 31.2012
2.5 | 0.9124 | 0.03137 | -0.0784 | 29.0851
3 | 0.9334 | 0.0337 | -0.0717 | 27.6973
3.5 | 0.929 | 0.0366 | -0.0619 | 25.3825
4 | 0.8327 | 0.04497 | -0.0474 | 18.5168
4.5 | 0.7712 | 0.05515 | -0.0425 | 13.9837
5.5 | 0.6977 | 0.07486 | -0.0404 | 9.3201
6 | 0.6984 | 0.08143 | -0.0396 | 8.5767
6.5 | 0.7264 | 0.08563 | -0.0383 | 8.483
7 | 0.7045 | 0.09454 | -0.0389 | 7.4519
7.5 | 0.7283 | 0.09956 | -0.0381 | 7.3152
8 | 0.7268 | 0.10672 | -0.0386 | 6.8103
8.5 | 0.732 | 0.11376 | -0.0392 | 6.4346
9 | 0.7414 | 0.12015 | -0.0398 | 6.1706
9.5 | 0.7472 | 0.1271 | -0.0408 | 5.8788
10 | 0.7787 | 0.13183 | -0.0403 | 5.9068
10.5 | 0.7706 | 0.14027 | -0.0429 | 5.4937
11 | 0.7731 | 0.14782 | -0.0453 | 5.23
11.5 | 0.8004 | 0.1535 | -0.0457 | 5.2143
12 | 0.8363 | 0.15829 | -0.0452 | 5.2833
13.5 | 0.8472 | 0.18549 | -0.0571 | 4.5674
14 | 0.868 | 0.1911 | -0.0588 | 4.5421
14.5 | 0.88 | 0.19864 | -0.0621 | 4.4301
15 | 0.9191 | 0.20619 | -0.0623 | 4.4575
15.5 | 0.9262 | 0.21035 | -0.0654 | 4.4031
16 | 0.9831 | 0.19987 | -0.058 | 4.9187
16.5 | 1.0174 | 0.19928 | -0.0569 | 5.1054
17 | 1.0382 | 0.20361 | -0.0587 | 5.099
17.5 | 1.0402 | 0.21479 | -0.0646 | 4.8429
18 | 1.0536 | 0.22303 | -0.0687 | 4.724
18.5 | 1.0515 | 0.23715 | -0.0767 | 4.4339
19 | 1.0635 | 0.24704 | -0.0818 | 4.305
19.5 | 1.0775 | 0.25678 | -0.0867 | 4.1962
20 | 1.089 | 0.26768 | -0.0925 | 4.0683

## 17. Re 250k Mach 0.00 (1)
BIGFOIL.COM POLAR EXPORT
daytonwright6
Dayton-Wright 6 |  |  |  | Cl Max: | 1.8 | at alpha= | 12.5 | deg
JavaFoil+Calcfoil stall+Eppler ext transition |  |  |  | L/D Max: | 83.237 | at alpha= | 5 | deg
Re: | 250000 |  |  | Cd Min: | 0.00997 | at alpha= | -2.5 | deg
Mach: | 0 |  |  | Cl=0 at alpha= | -5.9688 | deg
|  |  |  | @ Cl=0.1, Cd= | 0.037894
|  |  |  | @ Cl=0.4, Cd= | 0.01014
|  |  |  | @ Cl=0.6, Cd= | 0.010495
alpha (deg) | Cl | Cd | Cm | Cl/Cd
-20 | -0.758 | 0.20056 | -0.025 | -3.779
-19.5 | -0.756 | 0.19121 | -0.026 | -3.953
-19 | -0.752 | 0.1779 | -0.026 | -4.229
-18.5 | -0.747 | 0.17037 | -0.027 | -4.385
-18 | -0.74 | 0.16207 | -0.027 | -4.566
-17.5 | -0.731 | 0.15322 | -0.027 | -4.772
-17 | -0.72 | 0.14521 | -0.028 | -4.961
-16.5 | -0.708 | 0.14032 | -0.028 | -5.042
-16 | -0.693 | 0.13198 | -0.028 | -5.248
-15.5 | -0.676 | 0.12546 | -0.029 | -5.387
-15 | -0.657 | 0.11959 | -0.029 | -5.492
-14.5 | -0.636 | 0.11279 | -0.03 | -5.636
-14 | -0.612 | 0.1059 | -0.03 | -5.783
-13.5 | -0.587 | 0.10141 | -0.03 | -5.788
-13 | -0.56 | 0.09551 | -0.031 | -5.858
-12.5 | -0.53 | 0.08894 | -0.032 | -5.961
-12 | -0.499 | 0.08396 | -0.032 | -5.939
-11.5 | -0.465 | 0.07859 | -0.033 | -5.921
-11 | -0.43 | 0.07438 | -0.033 | -5.782
-10.5 | -0.393 | 0.06919 | -0.034 | -5.682
-10 | -0.355 | 0.06599 | -0.034 | -5.374
-9.5 | -0.315 | 0.06212 | -0.035 | -5.065
-9 | -0.273 | 0.05913 | -0.035 | -4.62
-8.5 | -0.231 | 0.05529 | -0.036 | -4.171
-8 | -0.187 | 0.05143 | -0.036 | -3.633
-7.5 | -0.142 | 0.04852 | -0.037 | -2.929
-7 | -0.096 | 0.04587 | -0.038 | -2.103
-6.5 | -0.05 | 0.04339 | -0.038 | -1.154
-6 | -0.003 | 0.04096 | -0.039 | -0.074
-5.5 | 0.045 | 0.03991 | -0.04 | 1.116
-5 | 0.093 | 0.03812 | -0.04 | 2.428
-4.5 | 0.141 | 0.03657 | -0.041 | 3.854
-4 | 0.19 | 0.03519 | -0.042 | 5.389
-3.5 | 0.294 | 0.00999 | -0.088 | 29.431
-3 | 0.354 | 0.01066 | -0.089 | 33.231
-2.5 | 0.415 | 0.00997 | -0.09 | 41.63
-2 | 0.475 | 0.00997 | -0.091 | 47.667
-1.5 | 0.535 | 0.01043 | -0.092 | 51.262
-1 | 0.594 | 0.01046 | -0.093 | 56.749
-0.5 | 0.653 | 0.0108 | -0.094 | 60.455
0 | 0.719 | 0.01105 | -0.095 | 65.087
0.5 | 0.779 | 0.01117 | -0.096 | 69.73
1 | 0.839 | 0.01184 | -0.097 | 70.876
1.5 | 0.899 | 0.01233 | -0.098 | 72.91
2 | 0.958 | 0.01251 | -0.099 | 76.626
2.5 | 1.018 | 0.01325 | -0.1 | 76.803
3 | 1.077 | 0.01382 | -0.101 | 77.968
3.5 | 1.136 | 0.01435 | -0.102 | 79.191
4 | 1.195 | 0.01462 | -0.103 | 81.775
4.5 | 1.254 | 0.01517 | -0.104 | 82.659
5 | 1.313 | 0.01577 | -0.104 | 83.237
5.5 | 1.371 | 0.0167 | -0.105 | 82.078
6 | 1.429 | 0.01743 | -0.106 | 81.943
6.5 | 1.486 | 0.01787 | -0.107 | 83.146
7 | 1.543 | 0.01872 | -0.108 | 82.415
7.5 | 1.566 | 0.01977 | -0.107 | 79.21
8 | 1.614 | 0.02074 | -0.107 | 77.819
8.5 | 1.657 | 0.02177 | -0.107 | 76.125
9 | 1.695 | 0.02331 | -0.108 | 72.701
9.5 | 1.726 | 0.0246 | -0.108 | 70.177
10 | 1.756 | 0.02644 | -0.108 | 66.407
10.5 | 1.763 | 0.03666 | -0.107 | 48.092
11 | 1.781 | 0.04015 | -0.107 | 44.363
11.5 | 1.793 | 0.04364 | -0.107 | 41.078
12 | 1.798 | 0.04749 | -0.107 | 37.86
12.5 | 1.8 | 0.0517 | -0.106 | 34.811
13 | 1.797 | 0.05598 | -0.106 | 32.101
13.5 | 1.791 | 0.06077 | -0.106 | 29.464
14 | 1.779 | 0.0657 | -0.105 | 27.08
14.5 | 1.764 | 0.07094 | -0.105 | 24.866
15 | 1.747 | 0.07586 | -0.105 | 23.032
15.5 | 1.726 | 0.08143 | -0.105 | 21.196
16 | 1.701 | 0.08789 | -0.105 | 19.352
16.5 | 1.671 | 0.09473 | -0.105 | 17.638
17 | 1.636 | 0.1018 | -0.104 | 16.069
17.5 | 1.601 | 0.10991 | -0.104 | 14.564

## 18. Re 250k Mach 0.00 (2)
BIGFOIL.COM POLAR EXPORT
daytonwright6
Dayton-Wright 6 |  |  |  | Cl Max: | 1.4744 | at alpha= | 11.5 | deg
XFOIL ncrit=9 |  |  |  | L/D Max: | 73.0189 | at alpha= | 5 | deg
Re: | 250000 |  |  | Cd Min: | 0.20759 | at alpha= | -20 | deg
Mach: | 0 |  |  | Cl=0 at alpha= | -6.1219 | deg
|  |  |  | @ Cl=0.1, Cd= | 0.015604
|  |  |  | @ Cl=0.4, Cd= | 0.012045
|  |  |  | @ Cl=0.6, Cd= | 0.010863
alpha (deg) | Cl | Cd | Cm | Cl/Cd
-20 | -0.4085 | 0.20759 | -0.0208 | -1.9678
-19.5 | -0.3942 | 0.20096 | -0.0226 | -1.9616
-19 | -0.378 | 0.1956 | -0.0238 | -1.9325
-18.5 | -0.3643 | 0.19026 | -0.0256 | -1.9147
-18 | -0.3644 | 0.18504 | -0.0305 | -1.9693
-17.5 | -0.3458 | 0.1778 | -0.0306 | -1.9449
-17 | -0.3307 | 0.17258 | -0.0313 | -1.9162
-16.5 | -0.32 | 0.16707 | -0.0328 | -1.9154
-16 | -0.3314 | 0.16164 | -0.0379 | -2.0502
-15.5 | -0.3057 | 0.1548 | -0.0361 | -1.9748
-15 | -0.2941 | 0.14974 | -0.0363 | -1.9641
-14.5 | -0.3035 | 0.14456 | -0.0401 | -2.0995
-14 | -0.296 | 0.13759 | -0.0401 | -2.1513
-13.5 | -0.2808 | 0.13263 | -0.0385 | -2.1172
-13 | -0.2764 | 0.12782 | -0.038 | -2.1624
-12.5 | -0.3146 | 0.12303 | -0.0421 | -2.5571
-12 | -0.3031 | 0.11772 | -0.0366 | -2.5748
-11 | -0.2736 | 0.10495 | -0.0479 | -2.607
-10.5 | -0.2486 | 0.09549 | -0.0563 | -2.6034
-10 | -0.2097 | 0.08945 | -0.0609 | -2.3443
-9.5 | -0.2218 | 0.07596 | -0.0885 | -2.92
-9 | -0.1854 | 0.06922 | -0.0875 | -2.6784
-8.5 | -0.1465 | 0.06342 | -0.0918 | -2.31
-8 | -0.1313 | 0.0506 | -0.1041 | -2.5949
-7.5 | -0.1334 | 0.03212 | -0.1038 | -4.1532
-7 | -0.1093 | 0.02273 | -0.0998 | -4.8086
-6.5 | -0.045 | 0.02007 | -0.1016 | -2.2422
-6 | 0.0145 | 0.01778 | -0.1019 | 0.81552
-5.5 | 0.0702 | 0.0162 | -0.1013 | 4.3333
-5 | 0.1267 | 0.01507 | -0.1006 | 8.4074
-4.5 | 0.1755 | 0.01408 | -0.0987 | 12.4645
-4 | 0.2228 | 0.01328 | -0.0963 | 16.7771
-3.5 | 0.2646 | 0.01257 | -0.0928 | 21.0501
-3 | 0.3085 | 0.01231 | -0.0899 | 25.0609
-2.5 | 0.3534 | 0.01218 | -0.0874 | 29.0148
-2 | 0.3974 | 0.01207 | -0.0847 | 32.9246
-1.5 | 0.5481 | 0.0106 | -0.1048 | 51.7075
-1 | 0.686 | 0.0113 | -0.1217 | 60.708
-0.5 | 0.7263 | 0.01159 | -0.1187 | 62.6661
0 | 0.7662 | 0.01187 | -0.1155 | 64.5493
0.5 | 0.8062 | 0.01217 | -0.1124 | 66.2449
1 | 0.8465 | 0.01251 | -0.1093 | 67.6659
1.5 | 0.8867 | 0.01286 | -0.1061 | 68.9502
2 | 0.9258 | 0.0132 | -0.1027 | 70.1364
2.5 | 0.9648 | 0.01357 | -0.0993 | 71.098
3 | 1.0038 | 0.01396 | -0.096 | 71.9054
3.5 | 1.0427 | 0.01439 | -0.0926 | 72.46
4 | 1.0824 | 0.01487 | -0.0895 | 72.7909
4.5 | 1.1227 | 0.0154 | -0.0866 | 72.9026
5 | 1.161 | 0.0159 | -0.0832 | 73.0189
5.5 | 1.1998 | 0.01648 | -0.0801 | 72.8034
6 | 1.2413 | 0.01714 | -0.0776 | 72.4212
6.5 | 1.2761 | 0.0177 | -0.0737 | 72.096
7 | 1.3078 | 0.01832 | -0.0694 | 71.3865
7.5 | 1.335 | 0.01892 | -0.0642 | 70.5603
8 | 1.3591 | 0.01951 | -0.0586 | 69.6617
8.5 | 1.3826 | 0.02019 | -0.0531 | 68.4794
9 | 1.4056 | 0.02099 | -0.0479 | 66.9652
9.5 | 1.4267 | 0.02191 | -0.0428 | 65.1164
10 | 1.4447 | 0.023 | -0.0376 | 62.813
10.5 | 1.4569 | 0.02444 | -0.0322 | 59.6113
11 | 1.4697 | 0.02622 | -0.0277 | 56.0526
11.5 | 1.4744 | 0.02885 | -0.0231 | 51.1057
12 | 1.4653 | 0.03297 | -0.0184 | 44.4434
12.5 | 1.436 | 0.03951 | -0.0142 | 36.3452
13 | 1.395 | 0.04837 | -0.0118 | 28.8402
13.5 | 1.342 | 0.05992 | -0.0116 | 22.3965
14 | 1.3066 | 0.07027 | -0.0125 | 18.594
14.5 | 1.2814 | 0.07983 | -0.0138 | 16.0516
15 | 1.2601 | 0.08928 | -0.0156 | 14.114
15.5 | 1.2397 | 0.09892 | -0.0178 | 12.5323
16 | 1.2187 | 0.10891 | -0.0205 | 11.19
16.5 | 1.1984 | 0.11901 | -0.0236 | 10.0697

## 19. Re 250k Mach 0.10 (1)
BIGFOIL.COM POLAR EXPORT
daytonwright6
Dayton-Wright 6 |  |  |  | Cl Max: | 1.795 | at alpha= | 12 | deg
JavaFoil+Calcfoil stall+Eppler ext transition |  |  |  | L/D Max: | 94.137 | at alpha= | 7 | deg
Re: | 250000 |  |  | Cd Min: | 0.00991 | at alpha= | -2.5 | deg
Mach: | 0.1 |  |  | Cl=0 at alpha= | -5.9688 | deg
|  |  |  | @ Cl=0.1, Cd= | 0.037969
|  |  |  | @ Cl=0.4, Cd= | 0.010144
|  |  |  | @ Cl=0.6, Cd= | 0.010493
alpha (deg) | Cl | Cd | Cm | Cl/Cd
-20 | -0.729 | 0.20816 | -0.025 | -3.502
-19.5 | -0.729 | 0.19545 | -0.026 | -3.732
-19 | -0.728 | 0.18151 | -0.026 | -4.013
-18.5 | -0.726 | 0.17225 | -0.027 | -4.212
-18 | -0.721 | 0.16466 | -0.027 | -4.378
-17.5 | -0.714 | 0.15588 | -0.028 | -4.582
-17 | -0.706 | 0.15107 | -0.028 | -4.67
-16.5 | -0.695 | 0.14228 | -0.028 | -4.883
-16 | -0.682 | 0.13439 | -0.029 | -5.074
-15.5 | -0.667 | 0.12677 | -0.029 | -5.259
-15 | -0.649 | 0.11977 | -0.029 | -5.421
-14.5 | -0.63 | 0.11382 | -0.03 | -5.532
-14 | -0.608 | 0.10717 | -0.03 | -5.671
-13.5 | -0.583 | 0.1026 | -0.031 | -5.686
-13 | -0.557 | 0.09608 | -0.031 | -5.796
-12.5 | -0.528 | 0.08945 | -0.032 | -5.906
-12 | -0.498 | 0.08435 | -0.032 | -5.898
-11.5 | -0.465 | 0.07899 | -0.033 | -5.883
-11 | -0.43 | 0.07469 | -0.033 | -5.757
-10.5 | -0.393 | 0.06979 | -0.034 | -5.637
-10 | -0.355 | 0.06624 | -0.034 | -5.361
-9.5 | -0.315 | 0.06248 | -0.035 | -5.046
-9 | -0.274 | 0.05928 | -0.035 | -4.621
-8.5 | -0.231 | 0.05541 | -0.036 | -4.174
-8 | -0.187 | 0.05163 | -0.036 | -3.631
-7.5 | -0.143 | 0.04862 | -0.037 | -2.933
-7 | -0.097 | 0.04593 | -0.038 | -2.109
-6.5 | -0.05 | 0.04342 | -0.038 | -1.158
-6 | -0.003 | 0.04117 | -0.039 | -0.074
-5.5 | 0.045 | 0.03997 | -0.04 | 1.119
-5 | 0.093 | 0.0382 | -0.041 | 2.435
-4.5 | 0.142 | 0.03658 | -0.041 | 3.871
-4 | 0.191 | 0.03524 | -0.042 | 5.407
-3.5 | 0.296 | 0.01001 | -0.089 | 29.522
-3 | 0.356 | 0.01075 | -0.09 | 33.126
-2.5 | 0.417 | 0.00991 | -0.091 | 42.061
-2 | 0.477 | 0.01002 | -0.092 | 47.618
-1.5 | 0.537 | 0.01051 | -0.093 | 51.112
-1 | 0.596 | 0.01047 | -0.093 | 56.962
-0.5 | 0.656 | 0.01081 | -0.094 | 60.695
0 | 0.723 | 0.01117 | -0.095 | 64.705
0.5 | 0.783 | 0.01119 | -0.096 | 69.971
1 | 0.843 | 0.01192 | -0.097 | 70.704
1.5 | 0.903 | 0.01238 | -0.098 | 72.96
2 | 0.963 | 0.01263 | -0.099 | 76.236
2.5 | 1.023 | 0.01336 | -0.1 | 76.581
3 | 1.082 | 0.01387 | -0.101 | 78.066
3.5 | 1.142 | 0.01441 | -0.102 | 79.253
4 | 1.201 | 0.01468 | -0.103 | 81.798
4.5 | 1.26 | 0.01529 | -0.104 | 82.42
5 | 1.319 | 0.01589 | -0.105 | 82.988
5.5 | 1.377 | 0.01687 | -0.106 | 81.635
6 | 1.435 | 0.01748 | -0.107 | 82.134
6.5 | 1.493 | 0.0181 | -0.108 | 82.478
7 | 1.55 | 0.01647 | -0.109 | 94.137
7.5 | 1.572 | 0.01998 | -0.107 | 78.677
8 | 1.62 | 0.02098 | -0.107 | 77.2
8.5 | 1.663 | 0.02214 | -0.108 | 75.1
9 | 1.699 | 0.02358 | -0.108 | 72.047
9.5 | 1.731 | 0.02511 | -0.109 | 68.928
10 | 1.76 | 0.02693 | -0.109 | 65.36
10.5 | 1.766 | 0.03732 | -0.108 | 47.329
11 | 1.781 | 0.04107 | -0.107 | 43.372
11.5 | 1.791 | 0.04472 | -0.107 | 40.049
12 | 1.795 | 0.04877 | -0.107 | 36.8
12.5 | 1.794 | 0.05305 | -0.106 | 33.814
13 | 1.789 | 0.0575 | -0.106 | 31.112
13.5 | 1.78 | 0.06255 | -0.106 | 28.45
14 | 1.765 | 0.06776 | -0.105 | 26.048
14.5 | 1.748 | 0.07313 | -0.105 | 23.909
15 | 1.728 | 0.07848 | -0.105 | 22.013
15.5 | 1.701 | 0.08392 | -0.105 | 20.272
16 | 1.671 | 0.09039 | -0.105 | 18.482
16.5 | 1.635 | 0.09749 | -0.104 | 16.771
17 | 1.595 | 0.10604 | -0.104 | 15.042

## 20. Re 250k Mach 0.10 (2)
BIGFOIL.COM POLAR EXPORT
daytonwright6
Dayton-Wright 6 |  |  |  | Cl Max: | 1.4733 | at alpha= | 11.5 | deg
XFOIL ncrit=9 |  |  |  | L/D Max: | 72.5451 | at alpha= | 4.5 | deg
Re: | 250000 |  |  | Cd Min: | 0.20818 | at alpha= | -20 | deg
Mach: | 0.1 |  |  | Cl=0 at alpha= | -6.1049 | deg
|  |  |  | @ Cl=0.1, Cd= | 0.015747
|  |  |  | @ Cl=0.4, Cd= | 0.01187
|  |  |  | @ Cl=0.6, Cd= | 0.010889
alpha (deg) | Cl | Cd | Cm | Cl/Cd
-20 | -0.4087 | 0.20818 | -0.0209 | -1.9632
-19.5 | -0.394 | 0.20151 | -0.0226 | -1.9552
-19 | -0.3777 | 0.19611 | -0.0239 | -1.926
-18.5 | -0.3639 | 0.19075 | -0.0257 | -1.9077
-18 | -0.3638 | 0.18558 | -0.0307 | -1.9603
-17.5 | -0.3448 | 0.17829 | -0.0307 | -1.9339
-17 | -0.3298 | 0.17305 | -0.0314 | -1.9058
-16.5 | -0.319 | 0.16751 | -0.033 | -1.9044
-16 | -0.329 | 0.16206 | -0.0379 | -2.0301
-15.5 | -0.3041 | 0.15528 | -0.0362 | -1.9584
-15 | -0.2926 | 0.15019 | -0.0365 | -1.9482
-14.5 | -0.3029 | 0.14513 | -0.0404 | -2.0871
-14 | -0.2934 | 0.13811 | -0.0401 | -2.1244
-13.5 | -0.2787 | 0.13314 | -0.0385 | -2.0933
-13 | -0.2745 | 0.12831 | -0.038 | -2.1394
-12.5 | -0.3127 | 0.12372 | -0.0421 | -2.5275
-12 | -0.3005 | 0.11841 | -0.0363 | -2.5378
-11.5 | -0.2891 | 0.1141 | -0.0353 | -2.5337
-11 | -0.2751 | 0.10489 | -0.0509 | -2.6227
-10.5 | -0.2423 | 0.09607 | -0.0563 | -2.5221
-10 | -0.2042 | 0.08988 | -0.0613 | -2.2719
-9.5 | -0.2165 | 0.07676 | -0.0886 | -2.8205
-9 | -0.1794 | 0.07017 | -0.0871 | -2.5566
-8.5 | -0.1404 | 0.06416 | -0.0917 | -2.1883
-8 | -0.1262 | 0.05127 | -0.1049 | -2.4615
-7.5 | -0.125 | 0.03386 | -0.1058 | -3.6917
-7 | -0.1072 | 0.0232 | -0.1011 | -4.6207
-6.5 | -0.0467 | 0.02048 | -0.102 | -2.2803
-6 | 0.0124 | 0.01804 | -0.1022 | 0.68736
-5.5 | 0.0703 | 0.01635 | -0.1018 | 4.2997
-5 | 0.1289 | 0.01516 | -0.1016 | 8.5026
-4.5 | 0.1753 | 0.01417 | -0.099 | 12.3712
-4 | 0.2217 | 0.01336 | -0.0963 | 16.5943
-3.5 | 0.2646 | 0.01265 | -0.093 | 20.917
-3 | 0.3095 | 0.01236 | -0.0902 | 25.0405
-2.5 | 0.3549 | 0.01226 | -0.0877 | 28.9478
-1.5 | 0.5467 | 0.0106 | -0.1044 | 51.5755
-1 | 0.6887 | 0.01137 | -0.122 | 60.5717
-0.5 | 0.7286 | 0.01163 | -0.1188 | 62.6483
0 | 0.7686 | 0.01192 | -0.1156 | 64.4799
0.5 | 0.8086 | 0.01223 | -0.1124 | 66.1161
1 | 0.849 | 0.01256 | -0.1092 | 67.5955
1.5 | 0.8891 | 0.01292 | -0.1059 | 68.8158
2 | 0.9288 | 0.01329 | -0.1026 | 69.8871
2.5 | 0.969 | 0.0137 | -0.0994 | 70.7299
3 | 1.0077 | 0.01408 | -0.0959 | 71.5696
3.5 | 1.0464 | 0.01451 | -0.0924 | 72.1158
4 | 1.0858 | 0.01499 | -0.0891 | 72.435
4.5 | 1.1259 | 0.01552 | -0.086 | 72.5451
5 | 1.1664 | 0.01608 | -0.0831 | 72.5373
5.5 | 1.2038 | 0.01663 | -0.0795 | 72.3873
6 | 1.2444 | 0.01729 | -0.0767 | 71.9722
6.5 | 1.2814 | 0.0179 | -0.0732 | 71.5866
7 | 1.3109 | 0.01851 | -0.0683 | 70.8212
7.5 | 1.337 | 0.01911 | -0.0628 | 69.9634
8 | 1.3651 | 0.01978 | -0.0579 | 69.0142
8.5 | 1.3856 | 0.02044 | -0.0519 | 67.7886
9 | 1.4078 | 0.02128 | -0.0465 | 66.156
9.5 | 1.4283 | 0.02224 | -0.0413 | 64.2221
10 | 1.4465 | 0.02341 | -0.0361 | 61.7898
10.5 | 1.4584 | 0.02492 | -0.0308 | 58.5233
11 | 1.4696 | 0.02687 | -0.0261 | 54.693
11.5 | 1.4733 | 0.0297 | -0.0216 | 49.6061
12 | 1.4624 | 0.0341 | -0.0171 | 42.8856
12.5 | 1.4314 | 0.04101 | -0.0132 | 34.9037
13 | 1.3896 | 0.05022 | -0.0113 | 27.6703
13.5 | 1.3359 | 0.06201 | -0.0114 | 21.5433
14 | 1.2991 | 0.07263 | -0.0125 | 17.8865
14.5 | 1.2733 | 0.08237 | -0.014 | 15.4583
15 | 1.2508 | 0.09208 | -0.016 | 13.5838
15.5 | 1.2306 | 0.10178 | -0.0183 | 12.0908
16 | 1.2104 | 0.11173 | -0.0211 | 10.8333
16.5 | 1.191 | 0.12173 | -0.0242 | 9.7839

## 21. Re 250k Mach 0.25 (1)
BIGFOIL.COM POLAR EXPORT
daytonwright6
Dayton-Wright 6 |  |  |  | Cl Max: | 1.78 | at alpha= | 10 | deg
JavaFoil+Calcfoil stall+Eppler ext transition |  |  |  | L/D Max: | 81.264 | at alpha= | 4.5 | deg
Re: | 250000 |  |  | Cd Min: | 0.01001 | at alpha= | -2.5 | deg
Mach: | 0.25 |  |  | Cl=0 at alpha= | -5.9694 | deg
|  |  |  | @ Cl=0.1, Cd= | 0.038238
|  |  |  | @ Cl=0.4, Cd= | 0.010398
|  |  |  | @ Cl=0.6, Cd= | 0.010685
alpha (deg) | Cl | Cd | Cm | Cl/Cd
-20 | -0.464 | 0.2765 | -0.026 | -1.677
-19.5 | -0.49 | 0.24716 | -0.027 | -1.981
-19 | -0.513 | 0.2396 | -0.027 | -2.139
-18.5 | -0.533 | 0.21073 | -0.028 | -2.53
-18 | -0.55 | 0.19523 | -0.028 | -2.819
-17.5 | -0.565 | 0.18156 | -0.028 | -3.109
-17 | -0.575 | 0.16814 | -0.029 | -3.422
-16.5 | -0.583 | 0.16634 | -0.029 | -3.502
-16 | -0.586 | 0.14853 | -0.029 | -3.947
-15.5 | -0.586 | 0.1422 | -0.03 | -4.124
-15 | -0.583 | 0.13206 | -0.03 | -4.414
-14.5 | -0.576 | 0.12285 | -0.031 | -4.686
-14 | -0.565 | 0.11694 | -0.031 | -4.828
-13.5 | -0.55 | 0.10966 | -0.031 | -5.014
-13 | -0.532 | 0.10228 | -0.032 | -5.198
-12.5 | -0.51 | 0.09436 | -0.033 | -5.405
-12 | -0.485 | 0.08839 | -0.033 | -5.487
-11.5 | -0.457 | 0.08235 | -0.033 | -5.548
-11 | -0.426 | 0.07733 | -0.034 | -5.508
-10.5 | -0.392 | 0.07238 | -0.034 | -5.418
-10 | -0.356 | 0.0679 | -0.035 | -5.242
-9.5 | -0.317 | 0.06459 | -0.035 | -4.914
-9 | -0.277 | 0.06042 | -0.036 | -4.583
-8.5 | -0.235 | 0.05634 | -0.037 | -4.164
-8 | -0.191 | 0.05236 | -0.037 | -3.641
-7.5 | -0.145 | 0.04918 | -0.038 | -2.956
-7 | -0.099 | 0.0464 | -0.039 | -2.131
-6.5 | -0.051 | 0.04383 | -0.039 | -1.173
-6 | -0.003 | 0.04229 | -0.04 | -0.074
-5.5 | 0.046 | 0.04018 | -0.041 | 1.141
-5 | 0.095 | 0.0384 | -0.042 | 2.484
-4.5 | 0.145 | 0.03678 | -0.042 | 3.951
-4 | 0.196 | 0.03543 | -0.043 | 5.52
-3.5 | 0.303 | 0.01005 | -0.091 | 30.189
-3 | 0.366 | 0.01087 | -0.092 | 33.63
-2.5 | 0.428 | 0.01001 | -0.093 | 42.81
-2 | 0.49 | 0.01001 | -0.094 | 48.993
-1.5 | 0.552 | 0.01052 | -0.095 | 52.45
-1 | 0.613 | 0.01073 | -0.096 | 57.1
-0.5 | 0.674 | 0.01108 | -0.097 | 60.866
0 | 0.742 | 0.01145 | -0.098 | 64.825
0.5 | 0.804 | 0.01151 | -0.099 | 69.888
1 | 0.866 | 0.01229 | -0.1 | 70.484
1.5 | 0.928 | 0.01276 | -0.101 | 72.695
2 | 0.989 | 0.01306 | -0.102 | 75.72
2.5 | 1.05 | 0.01378 | -0.103 | 76.224
3 | 1.111 | 0.0144 | -0.104 | 77.198
3.5 | 1.172 | 0.01467 | -0.105 | 79.929
4 | 1.233 | 0.01533 | -0.106 | 80.459
4.5 | 1.294 | 0.01592 | -0.107 | 81.264
5 | 1.354 | 0.01684 | -0.108 | 80.406
5.5 | 1.413 | 0.01764 | -0.109 | 80.127
6 | 1.473 | 0.01843 | -0.11 | 79.917
6.5 | 1.513 | 0.01924 | -0.109 | 78.618
7 | 1.553 | 0.02036 | -0.109 | 76.263
7.5 | 1.602 | 0.02136 | -0.109 | 75.027
8 | 1.65 | 0.02245 | -0.11 | 73.475
8.5 | 1.691 | 0.02411 | -0.11 | 70.156
9 | 1.725 | 0.02545 | -0.11 | 67.794
9.5 | 1.754 | 0.02742 | -0.111 | 63.963
10 | 1.78 | 0.02965 | -0.111 | 60.019
10.5 | 1.772 | 0.04184 | -0.109 | 42.35
11 | 1.773 | 0.04693 | -0.108 | 37.79
11.5 | 1.77 | 0.05135 | -0.108 | 34.48
12 | 1.762 | 0.05618 | -0.108 | 31.364
12.5 | 1.746 | 0.0616 | -0.107 | 28.349
13 | 1.721 | 0.06739 | -0.107 | 25.543
13.5 | 1.693 | 0.07252 | -0.107 | 23.342
14 | 1.655 | 0.07844 | -0.106 | 21.105
14.5 | 1.611 | 0.0839 | -0.106 | 19.203
15 | 1.555 | 0.09157 | -0.106 | 16.985

## 22. Re 250k Mach 0.25 (2)
BIGFOIL.COM POLAR EXPORT
daytonwright6
Dayton-Wright 6 |  |  |  | Cl Max: | 1.467 | at alpha= | 11 | deg
XFOIL ncrit=9 |  |  |  | L/D Max: | 70.461 | at alpha= | 4.5 | deg
Re: | 250000 |  |  | Cd Min: | 0.21156 | at alpha= | -20 | deg
Mach: | 0.25 |  |  | Cl=0 at alpha= | -6.1914 | deg
|  |  |  | @ Cl=0.1, Cd= | 0.016553
|  |  |  | @ Cl=0.4, Cd= | 0.012606
|  |  |  | @ Cl=0.6, Cd= | 0.011984
alpha (deg) | Cl | Cd | Cm | Cl/Cd
-20 | -0.4105 | 0.21156 | -0.0215 | -1.9403
-19.5 | -0.3933 | 0.20456 | -0.0229 | -1.9227
-19 | -0.3768 | 0.19902 | -0.0244 | -1.8933
-18.5 | -0.3625 | 0.19344 | -0.0264 | -1.874
-18 | -0.3618 | 0.18862 | -0.0314 | -1.9181
-17.5 | -0.3403 | 0.18101 | -0.0312 | -1.88
-17 | -0.3254 | 0.17562 | -0.0321 | -1.8529
-16.5 | -0.315 | 0.16993 | -0.0341 | -1.8537
-16 | -0.3169 | 0.16421 | -0.0378 | -1.9298
-15.5 | -0.2962 | 0.15786 | -0.0367 | -1.8763
-15 | -0.285 | 0.15261 | -0.0372 | -1.8675
-14.5 | -0.2995 | 0.14823 | -0.0417 | -2.0205
-14 | -0.2803 | 0.14078 | -0.0401 | -1.991
-13.5 | -0.2684 | 0.13583 | -0.0388 | -1.976
-13 | -0.2656 | 0.13095 | -0.0384 | -2.0283
-12.5 | -0.3046 | 0.12741 | -0.0416 | -2.3907
-12 | -0.2895 | 0.12203 | -0.0349 | -2.3724
-11.5 | -0.2619 | 0.11573 | -0.0387 | -2.263
-11 | -0.2572 | 0.10666 | -0.0568 | -2.4114
-10.5 | -0.209 | 0.09862 | -0.0577 | -2.1192
-10 | -0.1753 | 0.0918 | -0.064 | -1.9096
-9 | -0.1364 | 0.0743 | -0.0852 | -1.8358
-8.5 | -0.1061 | 0.06762 | -0.092 | -1.5691
-8 | -0.096 | 0.05474 | -0.1088 | -1.7537
-7.5 | -0.0985 | 0.03667 | -0.1127 | -2.6861
-7 | -0.0655 | 0.02939 | -0.1119 | -2.2286
-6.5 | -0.0329 | 0.02274 | -0.1086 | -1.4468
-6 | 0.0204 | 0.01935 | -0.1074 | 1.0543
-5.5 | 0.0733 | 0.01727 | -0.1056 | 4.2444
-5 | 0.1284 | 0.01579 | -0.104 | 8.1317
-4.5 | 0.1766 | 0.01466 | -0.1013 | 12.0464
-4 | 0.2241 | 0.01389 | -0.0982 | 16.1339
-3.5 | 0.2694 | 0.01316 | -0.0949 | 20.4711
-3 | 0.3137 | 0.01268 | -0.0915 | 24.7397
-2.5 | 0.361 | 0.01264 | -0.089 | 28.5601
-2 | 0.4072 | 0.0126 | -0.0863 | 32.3175
-1.5 | 0.4522 | 0.01243 | -0.0835 | 36.3797
-1 | 0.6774 | 0.01175 | -0.1181 | 57.6511
-0.5 | 0.7439 | 0.01204 | -0.12 | 61.7857
0 | 0.7846 | 0.01235 | -0.1165 | 63.5304
0.5 | 0.825 | 0.01268 | -0.1129 | 65.0631
1.5 | 0.906 | 0.0134 | -0.1057 | 67.6119
2 | 0.9455 | 0.01378 | -0.1019 | 68.6139
2.5 | 0.9853 | 0.01419 | -0.0981 | 69.4362
3 | 1.0249 | 0.01464 | -0.0943 | 70.0068
3.5 | 1.0653 | 0.01515 | -0.0907 | 70.3168
4 | 1.1064 | 0.01571 | -0.0873 | 70.4265
4.5 | 1.1464 | 0.01627 | -0.0837 | 70.461
5 | 1.1852 | 0.01688 | -0.0799 | 70.2133
5.5 | 1.2278 | 0.01759 | -0.0769 | 69.801
6 | 1.2644 | 0.01824 | -0.0727 | 69.3202
6.5 | 1.3016 | 0.01901 | -0.0687 | 68.4692
7 | 1.335 | 0.01971 | -0.064 | 67.7321
7.5 | 1.3522 | 0.0203 | -0.0565 | 66.6108
8 | 1.3756 | 0.02111 | -0.0504 | 65.1634
8.5 | 1.4031 | 0.02204 | -0.0454 | 63.6615
9 | 1.4237 | 0.02307 | -0.0397 | 61.7122
9.5 | 1.4373 | 0.02438 | -0.0335 | 58.9541
10 | 1.4517 | 0.02601 | -0.0282 | 55.8131
10.5 | 1.4608 | 0.02817 | -0.0231 | 51.8566
11 | 1.467 | 0.03098 | -0.0186 | 47.3531
11.5 | 1.4636 | 0.03498 | -0.0146 | 41.8411
12 | 1.4462 | 0.04082 | -0.0113 | 35.4287
12.5 | 1.4119 | 0.04921 | -0.0095 | 28.6913
13 | 1.3678 | 0.05967 | -0.0095 | 22.9227
13.5 | 1.3128 | 0.07216 | -0.011 | 18.1929
14 | 1.2656 | 0.08449 | -0.0132 | 14.9793
14.5 | 1.2346 | 0.09538 | -0.0156 | 12.944
15 | 1.2082 | 0.10603 | -0.0184 | 11.3949
15.5 | 1.1875 | 0.11619 | -0.0214 | 10.2203
16 | 1.1709 | 0.12592 | -0.0246 | 9.2988

## 23. Re 250k Mach 0.50 (1)
BIGFOIL.COM POLAR EXPORT
daytonwright6
Dayton-Wright 6 |  |  |  | Cl Max: | 1.779 | at alpha= | 8.5 | deg
JavaFoil+Calcfoil stall+Eppler ext transition |  |  |  | L/D Max: | 74.085 | at alpha= | 3.5 | deg
Re: | 250000 |  |  | Cd Min: | 0.01004 | at alpha= | -2.5 | deg
Mach: | 0.5 |  |  | Cl=0 at alpha= | -5.9717 | deg
|  |  |  | @ Cl=0.1, Cd= | 0.03966
|  |  |  | @ Cl=0.4, Cd= | 0.012492
|  |  |  | @ Cl=0.6, Cd= | 0.01239
alpha (deg) | Cl | Cd | Cm | Cl/Cd
-20 | -0.766 | 0.26168 | -0.037 | -2.928
-19.5 | -0.74 | 0.25697 | -0.038 | -2.879
-19 | -0.713 | 0.24845 | -0.038 | -2.871
-18.5 | -0.687 | 0.24421 | -0.039 | -2.813
-18 | -0.661 | 0.22221 | -0.039 | -2.973
-17.5 | -0.632 | 0.21222 | -0.038 | -2.977
-17 | -0.604 | 0.21167 | -0.037 | -2.855
-16.5 | -0.577 | 0.19588 | -0.037 | -2.948
-16 | -0.551 | 0.1908 | -0.038 | -2.886
-15.5 | -0.524 | 0.18444 | -0.038 | -2.839
-15 | -0.497 | 0.18087 | -0.039 | -2.747
-14.5 | -0.47 | 0.17333 | -0.039 | -2.71
-14 | -0.443 | 0.17057 | -0.04 | -2.596
-13.5 | -0.415 | 0.18461 | -0.039 | -2.249
-13 | -0.387 | 0.16334 | -0.036 | -2.369
-12.5 | -0.36 | 0.15911 | -0.036 | -2.26
-12 | -0.332 | 0.15828 | -0.036 | -2.1
-11.5 | -0.305 | 0.12751 | -0.037 | -2.394
-11 | -0.278 | 0.1109 | -0.038 | -2.507
-10.5 | -0.251 | 0.11411 | -0.039 | -2.196
-10 | -0.223 | 0.11051 | -0.039 | -2.019
-9.5 | -0.196 | 0.10152 | -0.04 | -1.927
-9 | -0.168 | 0.10566 | -0.04 | -1.591
-8.5 | -0.193 | 0.07574 | -0.04 | -2.543
-8 | -0.183 | 0.06309 | -0.04 | -2.9
-7.5 | -0.148 | 0.05638 | -0.041 | -2.622
-7 | -0.104 | 0.05024 | -0.042 | -2.068
-6.5 | -0.055 | 0.04728 | -0.043 | -1.166
-6 | -0.003 | 0.04417 | -0.044 | -0.077
-5.5 | 0.05 | 0.04166 | -0.044 | 1.206
-5 | 0.105 | 0.03946 | -0.045 | 2.666
-4.5 | 0.161 | 0.03771 | -0.046 | 4.269
-4 | 0.217 | 0.03607 | -0.047 | 6.025
-3.5 | 0.274 | 0.03473 | -0.048 | 7.891
-3 | 0.408 | 0.01108 | -0.103 | 36.789
-2.5 | 0.478 | 0.01004 | -0.104 | 47.599
-2 | 0.547 | 0.01219 | -0.105 | 44.883
-1.5 | 0.616 | 0.01245 | -0.106 | 49.486
-1 | 0.684 | 0.01349 | -0.107 | 50.752
-0.5 | 0.752 | 0.01244 | -0.108 | 60.471
0 | 0.828 | 0.01288 | -0.11 | 64.284
0.5 | 0.897 | 0.01348 | -0.111 | 66.541
1 | 0.966 | 0.01409 | -0.112 | 68.516
1.5 | 1.034 | 0.01445 | -0.113 | 71.571
2 | 1.102 | 0.01552 | -0.114 | 70.981
2.5 | 1.17 | 0.01618 | -0.115 | 72.277
3 | 1.237 | 0.01698 | -0.116 | 72.824
3.5 | 1.304 | 0.0176 | -0.117 | 74.085
4 | 1.342 | 0.01859 | -0.116 | 72.178
4.5 | 1.401 | 0.01997 | -0.116 | 70.142
5 | 1.458 | 0.02119 | -0.117 | 68.802
5.5 | 1.514 | 0.02249 | -0.117 | 67.292
6 | 1.566 | 0.02403 | -0.118 | 65.163
6.5 | 1.618 | 0.02561 | -0.118 | 63.19
7 | 1.672 | 0.02775 | -0.119 | 60.244
7.5 | 1.716 | 0.03063 | -0.119 | 56.036
8 | 1.76 | 0.03284 | -0.119 | 53.605
8.5 | 1.779 | 0.03678 | -0.119 | 48.369
9 | 1.732 | 0.05563 | -0.114 | 31.141
9.5 | 1.688 | 0.06372 | -0.113 | 26.484
10 | 1.579 | 0.07323 | -0.112 | 21.56
10.5 | 0.914 | 0.11658 | -0.048 | 7.844
11 | 0.942 | 0.12096 | -0.051 | 7.789
11.5 | 0.97 | 0.12798 | -0.055 | 7.581
12 | 1 | 0.1453 | -0.063 | 6.88
12.5 | 1.025 | 0.16011 | -0.06 | 6.405
13 | 1.053 | 0.16953 | -0.062 | 6.211
13.5 | 1.086 | 0.19705 | -0.073 | 5.512

## 24. Re 250k Mach 0.50 (2)
BIGFOIL.COM POLAR EXPORT
daytonwright6
Dayton-Wright 6 |  |  |  | Cl Max: | 1.3738 | at alpha= | 9 | deg
XFOIL ncrit=9 |  |  |  | L/D Max: | 61.4891 | at alpha= | 2.5 | deg
Re: | 250000 |  |  | Cd Min: | 0.22648 | at alpha= | -20 | deg
Mach: | 0.5 |  |  | Cl=0 at alpha= | -8.4917 | deg
|  |  |  | @ Cl=0.1, Cd= | 0.029361
|  |  |  | @ Cl=0.4, Cd= | 0.014388
|  |  |  | @ Cl=0.6, Cd= | 0.014223
alpha (deg) | Cl | Cd | Cm | Cl/Cd
-20 | -0.4197 | 0.22648 | -0.0222 | -1.8531
-19.5 | -0.3995 | 0.21959 | -0.0241 | -1.8193
-19 | -0.3812 | 0.21317 | -0.0266 | -1.7882
-18.5 | -0.367 | 0.20707 | -0.0304 | -1.7723
-18 | -0.3503 | 0.19987 | -0.0325 | -1.7526
-17.5 | -0.3315 | 0.19341 | -0.0337 | -1.714
-17 | -0.3155 | 0.18725 | -0.0355 | -1.6849
-16.5 | -0.3133 | 0.18289 | -0.04 | -1.7131
-16 | -0.2896 | 0.17455 | -0.0392 | -1.6591
-15.5 | -0.2749 | 0.16874 | -0.0398 | -1.6291
-15 | -0.2658 | 0.16307 | -0.0413 | -1.63
-14.5 | -0.2609 | 0.1572 | -0.0425 | -1.6597
-14 | -0.2479 | 0.15164 | -0.0411 | -1.6348
-13.5 | -0.2434 | 0.14688 | -0.04 | -1.6571
-13 | -0.2663 | 0.14473 | -0.04 | -1.84
-12.5 | -0.2422 | 0.13672 | -0.0405 | -1.7715
-12 | -0.1999 | 0.12833 | -0.0482 | -1.5577
-11.5 | -0.1898 | 0.12161 | -0.0633 | -1.5607
-11 | -0.1382 | 0.11163 | -0.0652 | -1.238
-10.5 | -0.0996 | 0.10403 | -0.0729 | -0.95742
-10 | -0.0942 | 0.09705 | -0.0893 | -0.97063
-9.5 | -0.0455 | 0.08837 | -0.0889 | -0.51488
-9 | -0.0078 | 0.08142 | -0.0948 | -0.0958
-8.5 | -0.001 | 0.07255 | -0.1161 | -0.013784
-8 | 0.0591 | 0.06465 | -0.1182 | 0.91415
-7.5 | 0.1022 | 0.05701 | -0.1287 | 1.7927
-6.5 | 0.0877 | 0.03678 | -0.1357 | 2.3844
-6 | 0.0971 | 0.03058 | -0.1308 | 3.1753
-5.5 | 0.11 | 0.02516 | -0.1236 | 4.372
-5 | 0.1347 | 0.02099 | -0.1161 | 6.4173
-4.5 | 0.1761 | 0.0182 | -0.1104 | 9.6758
-4 | 0.2271 | 0.01653 | -0.1061 | 13.7387
-3.5 | 0.2804 | 0.01558 | -0.1022 | 17.9974
-3 | 0.3337 | 0.01487 | -0.0986 | 22.4412
-2.5 | 0.3846 | 0.0144 | -0.0945 | 26.7083
-2 | 0.4371 | 0.01436 | -0.091 | 30.4387
-1.5 | 0.4896 | 0.0144 | -0.0877 | 34
-1 | 0.539 | 0.01436 | -0.0838 | 37.5348
-0.5 | 0.798 | 0.01378 | -0.1225 | 57.91
0 | 0.8391 | 0.01419 | -0.1172 | 59.1332
0.5 | 0.88 | 0.01463 | -0.1118 | 60.1504
1 | 0.9208 | 0.01514 | -0.1064 | 60.819
1.5 | 0.9609 | 0.01569 | -0.1008 | 61.2428
2 | 1.0022 | 0.01632 | -0.0954 | 61.4093
2.5 | 1.0447 | 0.01699 | -0.0903 | 61.4891
3 | 1.0821 | 0.0177 | -0.0842 | 61.1356
3.5 | 1.1172 | 0.01853 | -0.0778 | 60.2914
4 | 1.1593 | 0.01936 | -0.0725 | 59.8812
4.5 | 1.1869 | 0.02039 | -0.0651 | 58.2099
5 | 1.2246 | 0.0215 | -0.0595 | 56.9581
5.5 | 1.2544 | 0.02281 | -0.0529 | 54.9934
6 | 1.2844 | 0.02433 | -0.0468 | 52.7908
6.5 | 1.3112 | 0.02603 | -0.0405 | 50.3726
7 | 1.3289 | 0.02825 | -0.0339 | 47.0407
7.5 | 1.3533 | 0.03031 | -0.0283 | 44.6486
8 | 1.3473 | 0.03371 | -0.0212 | 39.9674
8.5 | 1.3548 | 0.03694 | -0.016 | 36.6757
9 | 1.3738 | 0.03967 | -0.0117 | 34.6307
9.5 | 1.3468 | 0.0462 | -0.0082 | 29.1515
10 | 1.3123 | 0.05453 | -0.0068 | 24.0657
10.5 | 1.2887 | 0.06269 | -0.0066 | 20.5567
11 | 1.2694 | 0.07091 | -0.0071 | 17.9016
11.5 | 1.2464 | 0.07992 | -0.0083 | 15.5956
12 | 1.2187 | 0.0899 | -0.0105 | 13.5562
13 | 1.1807 | 0.10893 | -0.0154 | 10.8391
14 | 1.1739 | 0.12518 | -0.0202 | 9.3777

## 25. Re 500k Mach 0.00 (1)
BIGFOIL.COM POLAR EXPORT
daytonwright6
Dayton-Wright 6 |  |  |  | Cl Max: | 1.824 | at alpha= | 12.5 | deg
JavaFoil+Calcfoil stall+Eppler ext transition |  |  |  | L/D Max: | 101.804 | at alpha= | 5 | deg
Re: | 500000 |  |  | Cd Min: | 0.00835 | at alpha= | -1 | deg
Mach: | 0 |  |  | Cl=0 at alpha= | -5.9741 | deg
|  |  |  | @ Cl=0.1, Cd= | 0.0086171
|  |  |  | @ Cl=0.4, Cd= | 0.0084025
|  |  |  | @ Cl=0.6, Cd= | 0.0083825
alpha (deg) | Cl | Cd | Cm | Cl/Cd
-20 | -0.758 | 0.18278 | -0.025 | -4.147
-19.5 | -0.756 | 0.17388 | -0.026 | -4.348
-19 | -0.753 | 0.16345 | -0.026 | -4.604
-18.5 | -0.747 | 0.15603 | -0.027 | -4.788
-18 | -0.74 | 0.1482 | -0.027 | -4.994
-17.5 | -0.731 | 0.14132 | -0.028 | -5.175
-17 | -0.721 | 0.13377 | -0.028 | -5.386
-16.5 | -0.708 | 0.12888 | -0.028 | -5.491
-16 | -0.693 | 0.12253 | -0.029 | -5.654
-15.5 | -0.676 | 0.11624 | -0.029 | -5.815
-15 | -0.657 | 0.11029 | -0.03 | -5.957
-14.5 | -0.636 | 0.1047 | -0.03 | -6.074
-14 | -0.613 | 0.09853 | -0.03 | -6.217
-13.5 | -0.587 | 0.09417 | -0.031 | -6.234
-13 | -0.56 | 0.08913 | -0.031 | -6.279
-12.5 | -0.53 | 0.08324 | -0.032 | -6.37
-12 | -0.499 | 0.07858 | -0.032 | -6.347
-11.5 | -0.465 | 0.07383 | -0.033 | -6.304
-11 | -0.43 | 0.06998 | -0.034 | -6.148
-10.5 | -0.393 | 0.06548 | -0.034 | -6.005
-10 | -0.355 | 0.06238 | -0.035 | -5.687
-9.5 | -0.315 | 0.05887 | -0.035 | -5.347
-9 | -0.273 | 0.05574 | -0.036 | -4.904
-8.5 | -0.231 | 0.05239 | -0.037 | -4.404
-8 | -0.187 | 0.04898 | -0.037 | -3.817
-7.5 | -0.142 | 0.04614 | -0.038 | -3.082
-7 | -0.097 | 0.04363 | -0.038 | -2.212
-6.5 | -0.05 | 0.04132 | -0.039 | -1.213
-6 | -0.003 | 0.03904 | -0.04 | -0.078
-5.5 | 0.055 | 0.00864 | -0.084 | 6.364
-5 | 0.114 | 0.00861 | -0.085 | 13.271
-4.5 | 0.174 | 0.00859 | -0.086 | 20.244
-4 | 0.234 | 0.00852 | -0.087 | 27.437
-3.5 | 0.294 | 0.00848 | -0.088 | 34.672
-3 | 0.355 | 0.00844 | -0.089 | 41.999
-2.5 | 0.415 | 0.00839 | -0.09 | 49.448
-2 | 0.475 | 0.00849 | -0.091 | 55.976
-1.5 | 0.535 | 0.00879 | -0.092 | 60.799
-1 | 0.594 | 0.00835 | -0.093 | 71.099
-0.5 | 0.653 | 0.00867 | -0.094 | 75.322
0 | 0.719 | 0.00892 | -0.095 | 80.625
0.5 | 0.779 | 0.00901 | -0.096 | 86.42
1 | 0.839 | 0.00953 | -0.097 | 88.019
1.5 | 0.899 | 0.01 | -0.098 | 89.881
2 | 0.958 | 0.01018 | -0.099 | 94.097
2.5 | 1.018 | 0.01078 | -0.1 | 94.418
3 | 1.077 | 0.01128 | -0.101 | 95.485
3.5 | 1.136 | 0.01173 | -0.102 | 96.877
4 | 1.195 | 0.01198 | -0.103 | 99.786
4.5 | 1.254 | 0.01242 | -0.104 | 100.956
5 | 1.313 | 0.01289 | -0.104 | 101.804
5.5 | 1.371 | 0.01367 | -0.105 | 100.269
6 | 1.429 | 0.01423 | -0.106 | 100.413
6.5 | 1.486 | 0.01468 | -0.107 | 101.197
7 | 1.543 | 0.01536 | -0.108 | 100.479
7.5 | 1.599 | 0.01593 | -0.109 | 100.378
8 | 1.654 | 0.01657 | -0.11 | 99.824
8.5 | 1.705 | 0.0174 | -0.111 | 97.977
9 | 1.75 | 0.0184 | -0.112 | 95.119
9.5 | 1.753 | 0.0195 | -0.11 | 89.932
10 | 1.783 | 0.02083 | -0.11 | 85.595
10.5 | 1.776 | 0.03099 | -0.108 | 57.314
11 | 1.795 | 0.03422 | -0.108 | 52.464
11.5 | 1.812 | 0.03679 | -0.109 | 49.25
12 | 1.823 | 0.0397 | -0.109 | 45.91
12.5 | 1.824 | 0.04314 | -0.108 | 42.285
13 | 1.822 | 0.04699 | -0.108 | 38.772
13.5 | 1.813 | 0.05121 | -0.108 | 35.408
14 | 1.802 | 0.05541 | -0.108 | 32.517
14.5 | 1.787 | 0.06037 | -0.107 | 29.593
15 | 1.766 | 0.06545 | -0.107 | 26.981
15.5 | 1.741 | 0.071 | -0.107 | 24.516
16 | 1.715 | 0.0758 | -0.107 | 22.628
16.5 | 1.687 | 0.08183 | -0.107 | 20.618
17 | 1.655 | 0.08773 | -0.106 | 18.862
17.5 | 1.619 | 0.09307 | -0.106 | 17.399

## 26. Re 500k Mach 0.00 (2)
BIGFOIL.COM POLAR EXPORT
daytonwright6
Dayton-Wright 6 |  |  |  | Cl Max: | 1.4517 | at alpha= | 10 | deg
XFOIL ncrit=9 |  |  |  | L/D Max: | 92.5464 | at alpha= | 3.5 | deg
Re: | 500000 |  |  | Cd Min: | 0.20622 | at alpha= | -20 | deg
Mach: | 0 |  |  | Cl=0 at alpha= | -6.3987 | deg
|  |  |  | @ Cl=0.1, Cd= | 0.011565
|  |  |  | @ Cl=0.4, Cd= | 0.010132
|  |  |  | @ Cl=0.6, Cd= | 0.0092593
alpha (deg) | Cl | Cd | Cm | Cl/Cd
-20 | -0.4081 | 0.20622 | -0.0179 | -1.979
-19.5 | -0.4046 | 0.1988 | -0.0228 | -2.0352
-19 | -0.3863 | 0.19285 | -0.0233 | -2.0031
-18.5 | -0.3712 | 0.18812 | -0.0245 | -1.9732
-18 | -0.3583 | 0.18276 | -0.0263 | -1.9605
-17.5 | -0.3594 | 0.17513 | -0.031 | -2.0522
-17 | -0.3445 | 0.16868 | -0.0313 | -2.0423
-16.5 | -0.3294 | 0.16409 | -0.0316 | -2.0074
-16 | -0.3185 | 0.15886 | -0.0326 | -2.0049
-15.5 | -0.3267 | 0.15105 | -0.0372 | -2.1629
-15 | -0.3152 | 0.14449 | -0.0369 | -2.1815
-14.5 | -0.3022 | 0.13999 | -0.0364 | -2.1587
-14 | -0.2942 | 0.13516 | -0.0364 | -2.1767
-13.5 | -0.311 | 0.12733 | -0.0402 | -2.4425
-13 | -0.3115 | 0.121 | -0.039 | -2.5744
-12.5 | -0.2887 | 0.11615 | -0.0402 | -2.4856
-12 | -0.2566 | 0.10904 | -0.0473 | -2.3533
-11.5 | -0.2507 | 0.09614 | -0.0604 | -2.6077
-11 | -0.2105 | 0.0906 | -0.0659 | -2.3234
-10.5 | -0.1822 | 0.08361 | -0.0729 | -2.1792
-10 | -0.1827 | 0.06925 | -0.0902 | -2.6383
-9.5 | -0.2753 | 0.02919 | -0.1147 | -9.4313
-9 | -0.2347 | 0.02405 | -0.1149 | -9.7588
-8.5 | -0.1946 | 0.02049 | -0.1133 | -9.4973
-8 | -0.1507 | 0.01802 | -0.1116 | -8.3629
-7.5 | -0.1035 | 0.01639 | -0.1099 | -6.3148
-7 | -0.0564 | 0.01451 | -0.1082 | -3.887
-6.5 | -0.0095 | 0.01322 | -0.1063 | -0.71861
-6 | 0.0374 | 0.01243 | -0.1042 | 3.0088
-5.5 | 0.084 | 0.01176 | -0.1019 | 7.1429
-5 | 0.1284 | 0.01122 | -0.0992 | 11.4439
-4.5 | 0.1711 | 0.01071 | -0.096 | 15.9757
-4 | 0.2112 | 0.0104 | -0.0923 | 20.3077
-3.5 | 0.2504 | 0.01031 | -0.0884 | 24.2871
-3 | 0.2914 | 0.01018 | -0.0851 | 28.6248
-2.5 | 0.3362 | 0.01018 | -0.0827 | 33.0255
-2 | 0.3815 | 0.01018 | -0.0803 | 37.4754
-1 | 0.4695 | 0.00995 | -0.0753 | 47.1859
-0.5 | 0.632 | 0.00909 | -0.0987 | 69.527
0 | 0.7272 | 0.00954 | -0.1071 | 76.2264
0.5 | 0.8173 | 0.00972 | -0.1146 | 84.0844
1 | 0.8561 | 0.0099 | -0.1112 | 86.4747
1.5 | 0.895 | 0.01011 | -0.1077 | 88.5262
2 | 0.9337 | 0.01035 | -0.1042 | 90.2126
2.5 | 0.9717 | 0.01064 | -0.1006 | 91.3252
3 | 1.0096 | 0.01096 | -0.097 | 92.1168
3.5 | 1.0467 | 0.01131 | -0.0932 | 92.5464
4 | 1.0825 | 0.01172 | -0.0892 | 92.3635
4.5 | 1.118 | 0.01212 | -0.0852 | 92.2442
5 | 1.151 | 0.01249 | -0.0806 | 92.1537
5.5 | 1.1812 | 0.01298 | -0.0756 | 91.0015
6 | 1.2142 | 0.01335 | -0.0713 | 90.9513
6.5 | 1.2469 | 0.01382 | -0.067 | 90.2243
7 | 1.2779 | 0.01442 | -0.0626 | 88.62
7.5 | 1.3124 | 0.0149 | -0.059 | 88.0805
8 | 1.3451 | 0.01552 | -0.0552 | 86.6688
8.5 | 1.3753 | 0.01625 | -0.0512 | 84.6338
9 | 1.4052 | 0.01706 | -0.0474 | 82.3681
9.5 | 1.4334 | 0.01803 | -0.0436 | 79.5008
10 | 1.4517 | 0.01961 | -0.0389 | 74.0286
10.5 | 1.4446 | 0.02289 | -0.0319 | 63.1105
11 | 1.4163 | 0.02814 | -0.0245 | 50.3305
11.5 | 1.3677 | 0.03598 | -0.018 | 38.0128
12 | 1.3626 | 0.04112 | -0.0156 | 33.1372
12.5 | 1.3604 | 0.04649 | -0.0143 | 29.2622
13 | 1.3541 | 0.05275 | -0.0137 | 25.6701
13.5 | 1.3362 | 0.06075 | -0.0138 | 21.9951
14 | 1.3172 | 0.06923 | -0.0145 | 19.0264
14.5 | 1.3005 | 0.07769 | -0.0156 | 16.7396
15 | 1.2819 | 0.08669 | -0.0171 | 14.7872

## 27. Re 500k Mach 0.10 (1)
BIGFOIL.COM POLAR EXPORT
daytonwright6
Dayton-Wright 6 |  |  |  | Cl Max: | 1.819 | at alpha= | 12 | deg
JavaFoil+Calcfoil stall+Eppler ext transition |  |  |  | L/D Max: | 115.458 | at alpha= | 7 | deg
Re: | 500000 |  |  | Cd Min: | 0.00838 | at alpha= | -1 | deg
Mach: | 0.1 |  |  | Cl=0 at alpha= | -5.9741 | deg
|  |  |  | @ Cl=0.1, Cd= | 0.0086425
|  |  |  | @ Cl=0.4, Cd= | 0.0084956
|  |  |  | @ Cl=0.6, Cd= | 0.008395
alpha (deg) | Cl | Cd | Cm | Cl/Cd
-20 | -0.729 | 0.18639 | -0.026 | -3.911
-19.5 | -0.729 | 0.17786 | -0.026 | -4.101
-19 | -0.729 | 0.16693 | -0.027 | -4.364
-18.5 | -0.726 | 0.15808 | -0.027 | -4.591
-18 | -0.721 | 0.15064 | -0.027 | -4.786
-17.5 | -0.714 | 0.14246 | -0.028 | -5.014
-17 | -0.706 | 0.13758 | -0.028 | -5.129
-16.5 | -0.695 | 0.1308 | -0.028 | -5.313
-16 | -0.682 | 0.12334 | -0.029 | -5.53
-15.5 | -0.667 | 0.11754 | -0.029 | -5.673
-15 | -0.649 | 0.11091 | -0.03 | -5.856
-14.5 | -0.63 | 0.10497 | -0.03 | -6
-14 | -0.608 | 0.09947 | -0.031 | -6.111
-13.5 | -0.584 | 0.09501 | -0.031 | -6.142
-13 | -0.557 | 0.08977 | -0.031 | -6.205
-12.5 | -0.528 | 0.08383 | -0.032 | -6.304
-12 | -0.498 | 0.07904 | -0.033 | -6.296
-11.5 | -0.465 | 0.07394 | -0.033 | -6.286
-11 | -0.43 | 0.07035 | -0.034 | -6.114
-10.5 | -0.393 | 0.06578 | -0.034 | -5.982
-10 | -0.355 | 0.06263 | -0.035 | -5.672
-9.5 | -0.315 | 0.05889 | -0.035 | -5.355
-9 | -0.274 | 0.05594 | -0.036 | -4.898
-8.5 | -0.231 | 0.05245 | -0.037 | -4.412
-8 | -0.188 | 0.04899 | -0.037 | -3.828
-7.5 | -0.143 | 0.04624 | -0.038 | -3.086
-7 | -0.097 | 0.04374 | -0.039 | -2.216
-6.5 | -0.05 | 0.04137 | -0.039 | -1.216
-6 | -0.003 | 0.03922 | -0.04 | -0.078
-5.5 | 0.055 | 0.00874 | -0.085 | 6.319
-5 | 0.115 | 0.00861 | -0.086 | 13.331
-4.5 | 0.175 | 0.00853 | -0.087 | 20.476
-4 | 0.235 | 0.00851 | -0.088 | 27.611
-3.5 | 0.296 | 0.00849 | -0.089 | 34.814
-3 | 0.356 | 0.00851 | -0.09 | 41.843
-2.5 | 0.417 | 0.00849 | -0.091 | 49.117
-2 | 0.477 | 0.00848 | -0.092 | 56.303
-1.5 | 0.537 | 0.00878 | -0.093 | 61.216
-1 | 0.597 | 0.00838 | -0.094 | 71.173
-0.5 | 0.657 | 0.00868 | -0.095 | 75.633
0 | 0.723 | 0.00896 | -0.095 | 80.639
0.5 | 0.783 | 0.00909 | -0.096 | 86.108
1 | 0.843 | 0.00962 | -0.097 | 87.634
1.5 | 0.903 | 0.01001 | -0.098 | 90.267
2 | 0.963 | 0.01031 | -0.099 | 93.409
2.5 | 1.023 | 0.01088 | -0.1 | 94.023
3 | 1.082 | 0.01132 | -0.101 | 95.64
3.5 | 1.142 | 0.01178 | -0.102 | 96.961
4 | 1.201 | 0.01205 | -0.103 | 99.654
4.5 | 1.26 | 0.01258 | -0.104 | 100.156
5 | 1.319 | 0.01307 | -0.105 | 100.907
5.5 | 1.377 | 0.01379 | -0.106 | 99.906
6 | 1.435 | 0.01436 | -0.107 | 99.956
6.5 | 1.493 | 0.01479 | -0.108 | 100.97
7 | 1.55 | 0.01343 | -0.109 | 115.458
7.5 | 1.606 | 0.01603 | -0.11 | 100.189
8 | 1.662 | 0.01668 | -0.11 | 99.638
8.5 | 1.712 | 0.01764 | -0.111 | 97.056
9 | 1.757 | 0.01855 | -0.112 | 94.762
9.5 | 1.757 | 0.01985 | -0.11 | 88.512
10 | 1.786 | 0.02126 | -0.111 | 84.031
10.5 | 1.779 | 0.03151 | -0.109 | 56.465
11 | 1.797 | 0.03493 | -0.109 | 51.451
11.5 | 1.812 | 0.03765 | -0.109 | 48.138
12 | 1.819 | 0.04078 | -0.109 | 44.611
12.5 | 1.819 | 0.04441 | -0.109 | 40.952
13 | 1.813 | 0.0484 | -0.108 | 37.453
13.5 | 1.802 | 0.05288 | -0.108 | 34.083
14 | 1.788 | 0.0572 | -0.108 | 31.254
14.5 | 1.768 | 0.06225 | -0.107 | 28.4
15 | 1.743 | 0.06764 | -0.107 | 25.771
15.5 | 1.716 | 0.07294 | -0.107 | 23.523
16 | 1.686 | 0.07816 | -0.107 | 21.569
16.5 | 1.653 | 0.08448 | -0.107 | 19.567
17 | 1.615 | 0.09058 | -0.107 | 17.827

## 28. Re 500k Mach 0.10 (2)
BIGFOIL.COM POLAR EXPORT
daytonwright6
Dayton-Wright 6 |  |  |  | Cl Max: | 1.4521 | at alpha= | 10 | deg
XFOIL ncrit=9 |  |  |  | L/D Max: | 92.0439 | at alpha= | 3.5 | deg
Re: | 500000 |  |  | Cd Min: | 0.16223 | at alpha= | -18 | deg
Mach: | 0.1 |  |  | Cl=0 at alpha= | -6.3966 | deg
|  |  |  | @ Cl=0.1, Cd= | 0.011648
|  |  |  | @ Cl=0.4, Cd= | 0.010227
|  |  |  | @ Cl=0.6, Cd= | 0.0098
alpha (deg) | Cl | Cd | Cm | Cl/Cd
-18 | -0.2408 | 0.16223 | -0.0373 | -1.4843
-17.5 | -0.2278 | 0.15787 | -0.0366 | -1.443
-17 | -0.2203 | 0.15518 | -0.0364 | -1.4196
-16.5 | -0.2171 | 0.15273 | -0.0364 | -1.4215
-16 | -0.2316 | 0.14866 | -0.0391 | -1.5579
-15.5 | -0.2271 | 0.14365 | -0.0382 | -1.5809
-15 | -0.221 | 0.1407 | -0.036 | -1.5707
-14.5 | -0.2011 | 0.13493 | -0.0401 | -1.4904
-14 | -0.2089 | 0.12616 | -0.0479 | -1.6558
-13.5 | -0.1809 | 0.11856 | -0.0514 | -1.5258
-13 | -0.3092 | 0.12169 | -0.039 | -2.5409
-12.5 | -0.2838 | 0.11659 | -0.0408 | -2.4342
-12 | -0.2517 | 0.10942 | -0.0479 | -2.3003
-11.5 | -0.2451 | 0.09678 | -0.0608 | -2.5325
-11 | -0.2047 | 0.09118 | -0.0662 | -2.245
-10.5 | -0.1767 | 0.08416 | -0.0732 | -2.0996
-10 | -0.1752 | 0.07049 | -0.0893 | -2.4855
-9 | -0.228 | 0.02509 | -0.1169 | -9.0873
-8.5 | -0.1912 | 0.02113 | -0.115 | -9.0487
-8 | -0.1494 | 0.0184 | -0.1128 | -8.1196
-7.5 | -0.1034 | 0.01664 | -0.1109 | -6.2139
-7 | -0.0567 | 0.01477 | -0.109 | -3.8389
-6.5 | -0.0098 | 0.01336 | -0.107 | -0.73353
-6 | 0.0376 | 0.01255 | -0.1049 | 2.996
-5.5 | 0.0845 | 0.01185 | -0.1026 | 7.1308
-5 | 0.1283 | 0.01128 | -0.0996 | 11.3741
-4.5 | 0.1712 | 0.01079 | -0.0964 | 15.8665
-4 | 0.2109 | 0.01046 | -0.0925 | 20.1625
-3.5 | 0.2506 | 0.01037 | -0.0887 | 24.1659
-3 | 0.2922 | 0.01025 | -0.0854 | 28.5073
-2.5 | 0.3369 | 0.01024 | -0.0828 | 32.9004
-2 | 0.3826 | 0.01025 | -0.0805 | 37.3268
-1.5 | 0.4276 | 0.01019 | -0.0781 | 41.9627
-1 | 0.4712 | 0.01002 | -0.0754 | 47.0259
0 | 0.7288 | 0.00958 | -0.107 | 76.0752
0.5 | 0.8203 | 0.00976 | -0.1147 | 84.0471
1 | 0.8585 | 0.00997 | -0.1111 | 86.1083
1.5 | 0.8973 | 0.01018 | -0.1075 | 88.1434
2 | 0.936 | 0.01043 | -0.1039 | 89.7411
2.5 | 0.974 | 0.01073 | -0.1002 | 90.7735
3 | 1.0121 | 0.01104 | -0.0965 | 91.6757
3.5 | 1.0493 | 0.0114 | -0.0927 | 92.0439
4 | 1.0854 | 0.0118 | -0.0887 | 91.9831
4.5 | 1.1189 | 0.01224 | -0.0841 | 91.4134
5 | 1.1522 | 0.01258 | -0.0795 | 91.5898
5.5 | 1.1835 | 0.01306 | -0.0747 | 90.6202
6 | 1.2162 | 0.01348 | -0.0702 | 90.2226
6.5 | 1.2496 | 0.01395 | -0.066 | 89.5771
7 | 1.2813 | 0.01455 | -0.0616 | 88.0619
7.5 | 1.315 | 0.0151 | -0.0578 | 87.0861
8 | 1.3485 | 0.01571 | -0.0541 | 85.837
8.5 | 1.3791 | 0.01646 | -0.0501 | 83.7849
9 | 1.4089 | 0.01731 | -0.0462 | 81.3923
9.5 | 1.4359 | 0.01838 | -0.0422 | 78.123
10 | 1.4521 | 0.02013 | -0.0373 | 72.1361
10.5 | 1.4435 | 0.02362 | -0.0304 | 61.1135
11 | 1.4132 | 0.02915 | -0.0231 | 48.4803
11.5 | 1.364 | 0.03728 | -0.0171 | 36.588
12 | 1.3579 | 0.04271 | -0.015 | 31.7935
12.5 | 1.3543 | 0.04841 | -0.0139 | 27.9756
13 | 1.3467 | 0.05496 | -0.0135 | 24.5033
13.5 | 1.3279 | 0.06317 | -0.0138 | 21.0211
14 | 1.306 | 0.07212 | -0.0147 | 18.1087
14.5 | 1.2886 | 0.08079 | -0.0159 | 15.95
15 | 1.2699 | 0.08991 | -0.0176 | 14.1241

## 29. Re 500k Mach 0.25 (1)
BIGFOIL.COM POLAR EXPORT
daytonwright6
Dayton-Wright 6 |  |  |  | Cl Max: | 1.803 | at alpha= | 10 | deg
JavaFoil+Calcfoil stall+Eppler ext transition |  |  |  | L/D Max: | 113.102 | at alpha= | 7 | deg
Re: | 500000 |  |  | Cd Min: | 0.00847 | at alpha= | -3 | deg
Mach: | 0.25 |  |  | Cl=0 at alpha= | -5.9694 | deg
|  |  |  | @ Cl=0.1, Cd= | 0.01606
|  |  |  | @ Cl=0.4, Cd= | 0.0085139
|  |  |  | @ Cl=0.6, Cd= | 0.0086554
alpha (deg) | Cl | Cd | Cm | Cl/Cd
-20 | -0.464 | 0.23472 | -0.027 | -1.975
-19.5 | -0.49 | 0.21344 | -0.027 | -2.294
-19 | -0.513 | 0.20774 | -0.027 | -2.468
-18.5 | -0.533 | 0.18496 | -0.028 | -2.883
-18 | -0.55 | 0.17107 | -0.028 | -3.218
-17.5 | -0.565 | 0.1613 | -0.028 | -3.5
-17 | -0.575 | 0.15139 | -0.029 | -3.801
-16.5 | -0.583 | 0.14555 | -0.029 | -4.003
-16 | -0.586 | 0.13392 | -0.029 | -4.378
-15.5 | -0.587 | 0.12711 | -0.03 | -4.614
-15 | -0.583 | 0.11974 | -0.03 | -4.869
-14.5 | -0.576 | 0.11137 | -0.031 | -5.169
-14 | -0.565 | 0.10703 | -0.031 | -5.276
-13.5 | -0.55 | 0.10022 | -0.031 | -5.487
-13 | -0.532 | 0.09432 | -0.032 | -5.637
-12.5 | -0.51 | 0.08746 | -0.033 | -5.833
-12 | -0.485 | 0.0819 | -0.033 | -5.923
-11.5 | -0.457 | 0.07677 | -0.034 | -5.953
-11 | -0.426 | 0.07229 | -0.034 | -5.893
-10.5 | -0.392 | 0.06796 | -0.035 | -5.772
-10 | -0.356 | 0.06389 | -0.036 | -5.572
-9.5 | -0.317 | 0.06056 | -0.036 | -5.242
-9 | -0.277 | 0.05675 | -0.037 | -4.88
-8.5 | -0.235 | 0.05314 | -0.037 | -4.417
-8 | -0.191 | 0.04953 | -0.038 | -3.851
-7.5 | -0.145 | 0.0467 | -0.039 | -3.114
-7 | -0.099 | 0.04408 | -0.039 | -2.245
-6.5 | -0.051 | 0.04167 | -0.04 | -1.235
-6 | -0.003 | 0.04031 | -0.041 | -0.078
-5.5 | 0.046 | 0.03838 | -0.042 | 1.196
-5 | 0.118 | 0.00862 | -0.088 | 13.654
-4.5 | 0.179 | 0.00859 | -0.089 | 20.866
-4 | 0.241 | 0.00858 | -0.09 | 28.126
-3.5 | 0.304 | 0.00851 | -0.091 | 35.681
-3 | 0.366 | 0.00847 | -0.092 | 43.229
-2.5 | 0.428 | 0.00855 | -0.093 | 50.101
-2 | 0.49 | 0.0085 | -0.094 | 57.717
-1.5 | 0.552 | 0.00886 | -0.095 | 62.33
-1 | 0.613 | 0.0086 | -0.096 | 71.308
-0.5 | 0.674 | 0.00891 | -0.097 | 75.663
0 | 0.742 | 0.00921 | -0.098 | 80.563
0.5 | 0.804 | 0.00932 | -0.099 | 86.282
1 | 0.866 | 0.00992 | -0.1 | 87.282
1.5 | 0.928 | 0.01036 | -0.101 | 89.569
2 | 0.989 | 0.01065 | -0.102 | 92.845
2.5 | 1.05 | 0.01124 | -0.103 | 93.42
3 | 1.111 | 0.01177 | -0.104 | 94.417
3.5 | 1.172 | 0.01203 | -0.105 | 97.45
4 | 1.233 | 0.01258 | -0.106 | 98.042
4.5 | 1.294 | 0.0131 | -0.107 | 98.767
5 | 1.354 | 0.01381 | -0.108 | 98.034
5.5 | 1.413 | 0.01436 | -0.109 | 98.389
6 | 1.473 | 0.01504 | -0.11 | 97.925
6.5 | 1.531 | 0.01561 | -0.111 | 98.101
7 | 1.59 | 0.01405 | -0.112 | 113.102
7.5 | 1.647 | 0.01698 | -0.113 | 96.969
8 | 1.703 | 0.01775 | -0.113 | 95.927
8.5 | 1.717 | 0.01914 | -0.112 | 89.701
9 | 1.752 | 0.02018 | -0.112 | 86.784
9.5 | 1.78 | 0.02175 | -0.113 | 81.854
10 | 1.803 | 0.02345 | -0.113 | 76.88
10.5 | 1.791 | 0.03538 | -0.111 | 50.617
11 | 1.798 | 0.03941 | -0.111 | 45.612
11.5 | 1.795 | 0.04316 | -0.11 | 41.586
12 | 1.785 | 0.04757 | -0.11 | 37.529
12.5 | 1.768 | 0.05216 | -0.109 | 33.885
13 | 1.743 | 0.05728 | -0.109 | 30.438
13.5 | 1.71 | 0.0627 | -0.108 | 27.267
14 | 1.668 | 0.06856 | -0.108 | 24.334
14.5 | 1.624 | 0.07329 | -0.108 | 22.165
15 | 1.57 | 0.07971 | -0.108 | 19.698

## 30. Re 500k Mach 0.25 (2)
BIGFOIL.COM POLAR EXPORT
daytonwright6
Dayton-Wright 6 |  |  |  | Cl Max: | 1.4573 | at alpha= | 10 | deg
XFOIL ncrit=9 |  |  |  | L/D Max: | 89.2341 | at alpha= | 3 | deg
Re: | 500000 |  |  | Cd Min: | 0.20991 | at alpha= | -20 | deg
Mach: | 0.25 |  |  | Cl=0 at alpha= | -6.4029 | deg
|  |  |  | @ Cl=0.1, Cd= | 0.012155
|  |  |  | @ Cl=0.4, Cd= | 0.010473
|  |  |  | @ Cl=0.6, Cd= | 0.0095185
alpha (deg) | Cl | Cd | Cm | Cl/Cd
-20 | -0.4089 | 0.20991 | -0.0183 | -1.948
-19.5 | -0.4016 | 0.2028 | -0.0229 | -1.9803
-19 | -0.3846 | 0.19646 | -0.0239 | -1.9577
-18.5 | -0.3686 | 0.19149 | -0.0252 | -1.9249
-18 | -0.3549 | 0.18597 | -0.027 | -1.9084
-17.5 | -0.3514 | 0.1788 | -0.0313 | -1.9653
-17 | -0.3383 | 0.17209 | -0.0322 | -1.9658
-16.5 | -0.3224 | 0.16722 | -0.0325 | -1.928
-16 | -0.3107 | 0.16191 | -0.0335 | -1.919
-15.5 | -0.3131 | 0.15479 | -0.0373 | -2.0227
-15 | -0.3041 | 0.148 | -0.0377 | -2.0547
-14.5 | -0.2905 | 0.14333 | -0.037 | -2.0268
-14 | -0.2824 | 0.13841 | -0.0369 | -2.0403
-13.5 | -0.2954 | 0.13164 | -0.0399 | -2.244
-13 | -0.2964 | 0.12521 | -0.0391 | -2.3672
-12.5 | -0.2579 | 0.11867 | -0.0441 | -2.1733
-12 | -0.2258 | 0.11118 | -0.0515 | -2.0309
-11.5 | -0.2155 | 0.09978 | -0.0632 | -2.1598
-11 | -0.174 | 0.0938 | -0.0688 | -1.855
-10.5 | -0.1613 | 0.08323 | -0.0825 | -1.938
-10 | -0.14 | 0.07528 | -0.088 | -1.8597
-9.5 | -0.1067 | 0.0697 | -0.0932 | -1.5308
-9 | -0.0953 | 0.05175 | -0.1216 | -1.8415
-8 | -0.1337 | 0.02106 | -0.1211 | -6.3485
-7.5 | -0.0967 | 0.01832 | -0.1174 | -5.2784
-7 | -0.0536 | 0.01631 | -0.1143 | -3.2863
-6.5 | -0.0088 | 0.01429 | -0.1115 | -0.61582
-6 | 0.0365 | 0.01323 | -0.1084 | 2.7589
-5 | 0.1281 | 0.01168 | -0.1021 | 10.9675
-4.5 | 0.1705 | 0.01121 | -0.0982 | 15.2096
-4 | 0.2089 | 0.01085 | -0.0936 | 19.2535
-3.5 | 0.2512 | 0.01077 | -0.0898 | 23.324
-3 | 0.2952 | 0.01059 | -0.0865 | 27.8754
-2.5 | 0.3414 | 0.01049 | -0.0838 | 32.5453
-2 | 0.3886 | 0.01048 | -0.0813 | 37.0802
-1.5 | 0.4352 | 0.01045 | -0.0787 | 41.6459
-1 | 0.4803 | 0.01035 | -0.0759 | 46.4058
-0.5 | 0.6401 | 0.00924 | -0.0982 | 69.2749
0 | 0.7381 | 0.00978 | -0.1065 | 75.4703
0.5 | 0.8348 | 0.01003 | -0.1148 | 83.2303
1 | 0.8733 | 0.01025 | -0.1108 | 85.2
1.5 | 0.912 | 0.0105 | -0.1067 | 86.8571
2 | 0.9503 | 0.01079 | -0.1026 | 88.0723
2.5 | 0.9879 | 0.01112 | -0.0983 | 88.8399
3 | 1.0253 | 0.01149 | -0.094 | 89.2341
3.5 | 1.0607 | 0.0119 | -0.0893 | 89.1345
4 | 1.0927 | 0.01229 | -0.0839 | 88.9097
4.5 | 1.1266 | 0.01269 | -0.0789 | 88.7786
5 | 1.1591 | 0.01324 | -0.0738 | 87.5453
5.5 | 1.196 | 0.01365 | -0.0696 | 87.619
6 | 1.23 | 0.01424 | -0.065 | 86.3764
6.5 | 1.2632 | 0.01484 | -0.0603 | 85.1213
7 | 1.2984 | 0.01543 | -0.0562 | 84.1478
7.5 | 1.3309 | 0.0162 | -0.0518 | 82.1543
8 | 1.3631 | 0.01702 | -0.0476 | 80.0881
8.5 | 1.395 | 0.01792 | -0.0436 | 77.846
9 | 1.4225 | 0.0191 | -0.0393 | 74.4764
9.5 | 1.448 | 0.02057 | -0.0351 | 70.3938
10 | 1.4573 | 0.02311 | -0.0298 | 63.0593
10.5 | 1.4385 | 0.02785 | -0.0232 | 51.6517
11 | 1.4007 | 0.0348 | -0.0174 | 40.25
11.5 | 1.3455 | 0.04484 | -0.014 | 30.0067
12 | 1.3309 | 0.05206 | -0.0132 | 25.5647
12.5 | 1.3178 | 0.05951 | -0.013 | 22.1442
13 | 1.3044 | 0.06723 | -0.0134 | 19.4021
13.5 | 1.2834 | 0.07615 | -0.0143 | 16.8536
14 | 1.259 | 0.08588 | -0.0159 | 14.66
14.5 | 1.2329 | 0.09623 | -0.0181 | 12.812
15 | 1.2137 | 0.10586 | -0.0205 | 11.4651

## 31. Re 500k Mach 0.50 (1)
BIGFOIL.COM POLAR EXPORT
daytonwright6
Dayton-Wright 6 |  |  |  | Cl Max: | 1.808 | at alpha= | 8.5 | deg
JavaFoil+Calcfoil stall+Eppler ext transition |  |  |  | L/D Max: | 90.848 | at alpha= | 3.5 | deg
Re: | 500000 |  |  | Cd Min: | 0.00846 | at alpha= | -2.5 | deg
Mach: | 0.5 |  |  | Cl=0 at alpha= | -5.9717 | deg
|  |  |  | @ Cl=0.1, Cd= | 0.0377
|  |  |  | @ Cl=0.4, Cd= | 0.0084923
|  |  |  | @ Cl=0.6, Cd= | 0.010361
alpha (deg) | Cl | Cd | Cm | Cl/Cd
-20 | -0.766 | 0.22214 | -0.037 | -3.45
-19.5 | -0.74 | 0.21286 | -0.038 | -3.476
-19 | -0.714 | 0.21177 | -0.038 | -3.369
-18.5 | -0.687 | 0.20621 | -0.039 | -3.332
-18 | -0.662 | 0.19599 | -0.04 | -3.375
-17.5 | -0.633 | 0.18617 | -0.039 | -3.4
-17 | -0.605 | 0.18434 | -0.038 | -3.282
-16.5 | -0.578 | 0.16876 | -0.038 | -3.423
-16 | -0.551 | 0.16466 | -0.038 | -3.346
-15.5 | -0.524 | 0.15779 | -0.038 | -3.32
-15 | -0.497 | 0.15282 | -0.039 | -3.252
-14.5 | -0.47 | 0.14574 | -0.039 | -3.224
-14 | -0.443 | 0.14264 | -0.04 | -3.104
-13.5 | -0.415 | 0.15339 | -0.04 | -2.708
-13 | -0.387 | 0.13667 | -0.036 | -2.832
-12.5 | -0.36 | 0.13395 | -0.036 | -2.685
-12 | -0.332 | 0.13299 | -0.036 | -2.5
-11.5 | -0.305 | 0.10937 | -0.038 | -2.792
-11 | -0.278 | 0.09552 | -0.039 | -2.912
-10.5 | -0.251 | 0.09804 | -0.039 | -2.557
-10 | -0.223 | 0.09496 | -0.04 | -2.351
-9.5 | -0.196 | 0.0888 | -0.041 | -2.204
-9 | -0.168 | 0.09027 | -0.041 | -1.863
-8.5 | -0.193 | 0.0677 | -0.04 | -2.846
-8 | -0.183 | 0.0578 | -0.041 | -3.166
-7.5 | -0.148 | 0.05219 | -0.041 | -2.833
-7 | -0.104 | 0.04684 | -0.043 | -2.219
-6.5 | -0.055 | 0.0445 | -0.044 | -1.239
-6 | -0.003 | 0.04188 | -0.045 | -0.081
-5.5 | 0.05 | 0.0395 | -0.045 | 1.273
-5 | 0.105 | 0.03752 | -0.047 | 2.806
-4.5 | 0.161 | 0.03593 | -0.048 | 4.484
-4 | 0.268 | 0.00854 | -0.101 | 31.375
-3.5 | 0.338 | 0.00851 | -0.102 | 39.691
-3 | 0.408 | 0.00849 | -0.103 | 48.075
-2.5 | 0.478 | 0.00846 | -0.104 | 56.532
-2 | 0.547 | 0.01023 | -0.105 | 53.484
-1.5 | 0.616 | 0.0104 | -0.106 | 59.275
-1 | 0.685 | 0.01126 | -0.107 | 60.781
-0.5 | 0.752 | 0.01003 | -0.109 | 75.006
0 | 0.828 | 0.01043 | -0.11 | 79.369
0.5 | 0.897 | 0.01095 | -0.111 | 81.912
1 | 0.966 | 0.01147 | -0.112 | 84.184
1.5 | 1.034 | 0.01182 | -0.113 | 87.48
2 | 1.102 | 0.01266 | -0.114 | 87.033
2.5 | 1.17 | 0.01323 | -0.115 | 88.379
3 | 1.237 | 0.01394 | -0.116 | 88.725
3.5 | 1.304 | 0.01435 | -0.117 | 90.848
4 | 1.37 | 0.01511 | -0.118 | 90.695
4.5 | 1.436 | 0.01609 | -0.119 | 89.236
5 | 1.502 | 0.01696 | -0.121 | 88.521
5.5 | 1.534 | 0.01801 | -0.119 | 85.167
6 | 1.589 | 0.0192 | -0.12 | 82.776
6.5 | 1.643 | 0.02035 | -0.12 | 80.741
7 | 1.693 | 0.02208 | -0.12 | 76.686
7.5 | 1.737 | 0.02442 | -0.12 | 71.152
8 | 1.783 | 0.02607 | -0.121 | 68.378
8.5 | 1.808 | 0.02876 | -0.121 | 62.872
9 | 1.754 | 0.04731 | -0.116 | 37.08
9.5 | 1.706 | 0.05446 | -0.115 | 31.337
10 | 1.589 | 0.06455 | -0.114 | 24.62
10.5 | 0.915 | 0.10129 | -0.052 | 9.034
11 | 0.943 | 0.10777 | -0.055 | 8.749
11.5 | 1.049 | 0.10502 | -0.108 | 9.988
12 | 1.001 | 0.12231 | -0.065 | 8.181
12.5 | 1.026 | 0.13524 | -0.061 | 7.585
13 | 1.054 | 0.14439 | -0.063 | 7.298
13.5 | 1.09 | 0.16725 | -0.077 | 6.516

## 32. Re 500k Mach 0.50 (2)
BIGFOIL.COM POLAR EXPORT
daytonwright6
Dayton-Wright 6 |  |  |  | Cl Max: | 1.4639 | at alpha= | 9.5 | deg
XFOIL ncrit=9 |  |  |  | L/D Max: | 77.8607 | at alpha= | 1.5 | deg
Re: | 500000 |  |  | Cd Min: | 0.22516 | at alpha= | -20 | deg
Mach: | 0.5 |  |  | Cl=0 at alpha= | -9.759 | deg
|  |  |  | @ Cl=0.1, Cd= | 0.015805
|  |  |  | @ Cl=0.4, Cd= | 0.011594
|  |  |  | @ Cl=0.6, Cd= | 0.011292
alpha (deg) | Cl | Cd | Cm | Cl/Cd
-20 | -0.4204 | 0.22516 | -0.0202 | -1.8671
-19 | -0.3863 | 0.21115 | -0.0258 | -1.8295
-18.5 | -0.368 | 0.2051 | -0.0278 | -1.7942
-18 | -0.3512 | 0.19862 | -0.0301 | -1.7682
-17.5 | -0.3413 | 0.19154 | -0.0341 | -1.7819
-17 | -0.3236 | 0.1846 | -0.0349 | -1.753
-16.5 | -0.3069 | 0.1789 | -0.0358 | -1.7155
-16 | -0.2928 | 0.17293 | -0.037 | -1.6932
-15.5 | -0.2882 | 0.16627 | -0.0402 | -1.7333
-15 | -0.2749 | 0.15971 | -0.04 | -1.7212
-14.5 | -0.2628 | 0.15462 | -0.0393 | -1.6997
-14 | -0.2564 | 0.14962 | -0.0386 | -1.7137
-13.5 | -0.2427 | 0.14063 | -0.0499 | -1.7258
-13 | -0.1973 | 0.13195 | -0.0543 | -1.4953
-12.5 | -0.1628 | 0.12417 | -0.0612 | -1.3111
-12 | -0.1464 | 0.11476 | -0.0746 | -1.2757
-11.5 | -0.104 | 0.10735 | -0.0768 | -0.96879
-11 | -0.0733 | 0.10032 | -0.0826 | -0.73066
-10.5 | -0.0644 | 0.09112 | -0.0934 | -0.70676
-10 | -0.0202 | 0.08501 | -0.0966 | -0.23762
-9.5 | 0.0217 | 0.07736 | -0.1068 | 0.28051
-9 | 0.0667 | 0.06671 | -0.1255 | 0.99985
-8.5 | 0.1288 | 0.05983 | -0.1381 | 2.1528
-8 | 0.1109 | 0.05067 | -0.1504 | 2.1887
-7.5 | 0.0898 | 0.0416 | -0.1476 | 2.1587
-7 | 0.0777 | 0.0347 | -0.1435 | 2.2392
-6.5 | 0.0424 | 0.02385 | -0.1355 | 1.7778
-6 | 0.0498 | 0.01897 | -0.1264 | 2.6252
-5.5 | 0.0788 | 0.01657 | -0.1187 | 4.7556
-4.5 | 0.1575 | 0.01373 | -0.1055 | 11.4712
-4 | 0.2061 | 0.01294 | -0.1007 | 15.9274
-3.5 | 0.2551 | 0.01236 | -0.096 | 20.6392
-3 | 0.3052 | 0.01201 | -0.0917 | 25.4122
-2.5 | 0.3563 | 0.01176 | -0.0876 | 30.2976
-2 | 0.4063 | 0.01157 | -0.0834 | 35.1167
-1.5 | 0.4556 | 0.01155 | -0.0792 | 39.4459
-1 | 0.5018 | 0.01154 | -0.0745 | 43.4835
-0.5 | 0.5458 | 0.01152 | -0.0694 | 47.3785
0 | 0.7432 | 0.01069 | -0.0971 | 69.5229
0.5 | 0.876 | 0.01136 | -0.1103 | 77.1127
1 | 0.9087 | 0.01169 | -0.1031 | 77.7331
1.5 | 0.939 | 0.01206 | -0.0954 | 77.8607
2.5 | 1.0093 | 0.013 | -0.0821 | 77.6385
3 | 1.0484 | 0.0136 | -0.0763 | 77.0882
3.5 | 1.0868 | 0.01428 | -0.0706 | 76.1064
4 | 1.1289 | 0.01498 | -0.0655 | 75.3605
4.5 | 1.168 | 0.01585 | -0.0601 | 73.6909
5 | 1.2102 | 0.01672 | -0.0552 | 72.3804
5.5 | 1.2492 | 0.01778 | -0.05 | 70.2587
6 | 1.2884 | 0.01891 | -0.0451 | 68.1333
6.5 | 1.3224 | 0.0203 | -0.0397 | 65.1429
7 | 1.3547 | 0.02184 | -0.0345 | 62.0284
7.5 | 1.3838 | 0.02372 | -0.0294 | 58.339
8 | 1.4095 | 0.02596 | -0.0245 | 54.2951
8.5 | 1.4332 | 0.02859 | -0.02 | 50.1294
9 | 1.4503 | 0.03195 | -0.016 | 45.3928
9.5 | 1.4639 | 0.03598 | -0.0126 | 40.6865
10 | 1.4613 | 0.04167 | -0.0099 | 35.0684
10.5 | 1.4419 | 0.04914 | -0.0083 | 29.3427
11 | 1.4069 | 0.05827 | -0.0077 | 24.1445
12.5 | 1.2493 | 0.09379 | -0.0133 | 13.3202
13 | 1.1979 | 0.10689 | -0.0173 | 11.2068
13.5 | 1.169 | 0.118 | -0.0208 | 9.9068
14 | 1.1534 | 0.12785 | -0.0241 | 9.0215
14.5 | 1.1376 | 0.13816 | -0.0281 | 8.2339

## 33. Re 750k Mach 0.00 (1)
BIGFOIL.COM POLAR EXPORT
daytonwright6
Dayton-Wright 6 |  |  |  | Cl Max: | 1.839 | at alpha= | 12.5 | deg
JavaFoil+Calcfoil stall+Eppler ext transition |  |  |  | L/D Max: | 138.513 | at alpha= | 6.5 | deg
Re: | 750000 |  |  | Cd Min: | 0.00728 | at alpha= | -6 | deg
Mach: | 0 |  |  | Cl=0 at alpha= | -5.9661 | deg
|  |  |  | @ Cl=0.1, Cd= | 0.0078771
|  |  |  | @ Cl=0.4, Cd= | 0.00775
|  |  |  | @ Cl=0.6, Cd= | 0.007475
alpha (deg) | Cl | Cd | Cm | Cl/Cd
-20 | -0.758 | 0.17445 | -0.025 | -4.346
-19.5 | -0.756 | 0.16574 | -0.026 | -4.562
-19 | -0.753 | 0.15679 | -0.027 | -4.8
-18.5 | -0.747 | 0.14936 | -0.027 | -5.003
-18 | -0.74 | 0.14279 | -0.027 | -5.184
-17.5 | -0.731 | 0.13576 | -0.028 | -5.387
-17 | -0.721 | 0.12933 | -0.028 | -5.572
-16.5 | -0.708 | 0.12443 | -0.029 | -5.688
-16 | -0.693 | 0.11806 | -0.029 | -5.869
-15.5 | -0.676 | 0.11184 | -0.029 | -6.045
-15 | -0.657 | 0.1065 | -0.03 | -6.17
-14.5 | -0.636 | 0.10086 | -0.031 | -6.306
-14 | -0.613 | 0.09541 | -0.031 | -6.422
-13.5 | -0.587 | 0.09108 | -0.031 | -6.448
-13 | -0.56 | 0.08602 | -0.032 | -6.507
-12.5 | -0.53 | 0.0809 | -0.033 | -6.557
-12 | -0.499 | 0.07653 | -0.033 | -6.519
-11.5 | -0.466 | 0.07174 | -0.034 | -6.489
-11 | -0.43 | 0.06811 | -0.034 | -6.319
-10.5 | -0.393 | 0.06385 | -0.035 | -6.162
-10 | -0.355 | 0.06076 | -0.035 | -5.841
-9.5 | -0.315 | 0.05725 | -0.036 | -5.5
-9 | -0.273 | 0.05428 | -0.036 | -5.038
-8.5 | -0.231 | 0.05102 | -0.037 | -4.525
-8 | -0.187 | 0.04776 | -0.038 | -3.916
-7.5 | -0.142 | 0.0451 | -0.039 | -3.154
-7 | -0.119 | 0.00759 | -0.081 | -15.693
-6.5 | -0.062 | 0.00743 | -0.082 | -8.323
-6 | -0.004 | 0.00728 | -0.083 | -0.516
-5.5 | 0.055 | 0.0079 | -0.084 | 6.955
-5 | 0.114 | 0.00787 | -0.085 | 14.521
-4.5 | 0.174 | 0.00785 | -0.086 | 22.162
-4 | 0.234 | 0.00778 | -0.087 | 30.066
-3.5 | 0.294 | 0.00774 | -0.088 | 38.028
-3 | 0.355 | 0.00775 | -0.089 | 45.726
-2.5 | 0.415 | 0.00775 | -0.09 | 53.568
-2 | 0.475 | 0.00773 | -0.091 | 61.453
-1.5 | 0.535 | 0.00794 | -0.092 | 67.344
-1 | 0.594 | 0.00745 | -0.093 | 79.735
-0.5 | 0.654 | 0.0077 | -0.094 | 84.928
0 | 0.719 | 0.00791 | -0.095 | 90.874
0.5 | 0.779 | 0.00804 | -0.096 | 96.828
1 | 0.839 | 0.00854 | -0.097 | 98.273
1.5 | 0.899 | 0.00892 | -0.098 | 100.745
2 | 0.958 | 0.00911 | -0.099 | 105.199
2.5 | 1.018 | 0.00965 | -0.1 | 105.493
3 | 1.077 | 0.01008 | -0.101 | 106.836
3.5 | 1.136 | 0.01052 | -0.102 | 108.004
4 | 1.195 | 0.01074 | -0.103 | 111.335
4.5 | 1.254 | 0.01115 | -0.104 | 112.445
5 | 1.313 | 0.01158 | -0.104 | 113.395
5.5 | 1.371 | 0.01006 | -0.105 | 136.325
6 | 1.429 | 0.01044 | -0.106 | 136.813
6.5 | 1.486 | 0.01073 | -0.107 | 138.513
7 | 1.543 | 0.01372 | -0.108 | 112.447
7.5 | 1.599 | 0.01428 | -0.109 | 111.933
8 | 1.654 | 0.01483 | -0.11 | 111.524
8.5 | 1.705 | 0.01554 | -0.111 | 109.74
9 | 1.75 | 0.0164 | -0.112 | 106.697
9.5 | 1.792 | 0.01705 | -0.113 | 105.086
10 | 1.83 | 0.018 | -0.114 | 101.672
10.5 | 1.784 | 0.02836 | -0.109 | 62.908
11 | 1.802 | 0.03127 | -0.109 | 57.642
11.5 | 1.82 | 0.03364 | -0.109 | 54.096
12 | 1.832 | 0.03628 | -0.109 | 50.497
12.5 | 1.839 | 0.03895 | -0.11 | 47.204
13 | 1.835 | 0.04231 | -0.109 | 43.372
13.5 | 1.828 | 0.04615 | -0.109 | 39.606
14 | 1.815 | 0.05019 | -0.109 | 36.168
14.5 | 1.799 | 0.05466 | -0.109 | 32.914
15 | 1.778 | 0.05921 | -0.108 | 30.03
15.5 | 1.754 | 0.06441 | -0.108 | 27.228
16 | 1.724 | 0.06989 | -0.108 | 24.673
16.5 | 1.694 | 0.07511 | -0.107 | 22.56
17 | 1.663 | 0.08085 | -0.107 | 20.566
17.5 | 1.628 | 0.08619 | -0.107 | 18.891

## 34. Re 750k Mach 0.00 (2)
BIGFOIL.COM POLAR EXPORT
daytonwright6
Dayton-Wright 6 |  |  |  | Cl Max: | 1.4386 | at alpha= | 9.5 | deg
XFOIL ncrit=9 |  |  |  | L/D Max: | 105.738 | at alpha= | 4 | deg
Re: | 750000 |  |  | Cd Min: | 0.20575 | at alpha= | -20 | deg
Mach: | 0 |  |  | Cl=0 at alpha= | -6.3388 | deg
|  |  |  | @ Cl=0.1, Cd= | 0.010237
|  |  |  | @ Cl=0.4, Cd= | 0.0092759
|  |  |  | @ Cl=0.6, Cd= | 0.0085219
alpha (deg) | Cl | Cd | Cm | Cl/Cd
-20 | -0.4116 | 0.20575 | -0.0169 | -2.0005
-19.5 | -0.4066 | 0.19716 | -0.0213 | -2.0623
-19 | -0.3916 | 0.19141 | -0.0224 | -2.0459
-18.5 | -0.3763 | 0.18701 | -0.0237 | -2.0122
-18 | -0.3631 | 0.18189 | -0.0253 | -1.9963
-17.5 | -0.3617 | 0.17339 | -0.0294 | -2.086
-17 | -0.3514 | 0.16676 | -0.0305 | -2.1072
-16.5 | -0.3362 | 0.16254 | -0.0307 | -2.0684
-16 | -0.3251 | 0.15751 | -0.0317 | -2.064
-15.5 | -0.3165 | 0.15182 | -0.0328 | -2.0847
-15 | -0.3267 | 0.14163 | -0.0365 | -2.3067
-14.5 | -0.3136 | 0.13738 | -0.0358 | -2.2827
-14 | -0.3053 | 0.13281 | -0.0356 | -2.2988
-13.5 | -0.3002 | 0.12809 | -0.0353 | -2.3437
-13 | -0.3021 | 0.11461 | -0.0455 | -2.6359
-12.5 | -0.2677 | 0.10881 | -0.0507 | -2.4603
-12 | -0.236 | 0.10233 | -0.057 | -2.3063
-11.5 | -0.2394 | 0.08696 | -0.0713 | -2.753
-11 | -0.2062 | 0.08162 | -0.0765 | -2.5263
-10.5 | -0.3414 | 0.03281 | -0.1172 | -10.4054
-10 | -0.3148 | 0.0232 | -0.1198 | -13.569
-9.5 | -0.2776 | 0.01967 | -0.1182 | -14.1129
-9 | -0.2359 | 0.01779 | -0.1161 | -13.2603
-8.5 | -0.1937 | 0.01622 | -0.1137 | -11.942
-8 | -0.1493 | 0.01499 | -0.1115 | -9.96
-7.5 | -0.1029 | 0.0141 | -0.1095 | -7.2979
-7 | -0.0592 | 0.01247 | -0.1071 | -4.7474
-6.5 | -0.0148 | 0.01154 | -0.1046 | -1.2825
-6 | 0.0311 | 0.01095 | -0.1023 | 2.8402
-5.5 | 0.0763 | 0.01045 | -0.0998 | 7.3014
-5 | 0.1197 | 0.01006 | -0.0968 | 11.8986
-4.5 | 0.159 | 0.00989 | -0.093 | 16.0768
-4 | 0.1978 | 0.00972 | -0.0891 | 20.3498
-3.5 | 0.2411 | 0.00965 | -0.0863 | 24.9845
-3 | 0.2859 | 0.00949 | -0.0837 | 30.1264
-2.5 | 0.331 | 0.00934 | -0.0813 | 35.439
-2 | 0.3775 | 0.0093 | -0.0792 | 40.5914
-1.5 | 0.4241 | 0.00925 | -0.0771 | 45.8486
-1 | 0.4692 | 0.00918 | -0.0748 | 51.1111
-0.5 | 0.5108 | 0.00898 | -0.0718 | 56.882
0 | 0.6724 | 0.00815 | -0.0954 | 82.5031
0.5 | 0.7571 | 0.00854 | -0.1016 | 88.6534
1 | 0.8556 | 0.0088 | -0.111 | 97.2273
1.5 | 0.9143 | 0.00898 | -0.1118 | 101.8151
2 | 0.9527 | 0.00922 | -0.1083 | 103.3297
2.5 | 0.9909 | 0.00949 | -0.1047 | 104.4152
3 | 1.0287 | 0.0098 | -0.101 | 104.9694
4 | 1.1039 | 0.01044 | -0.0937 | 105.7375
4.5 | 1.1397 | 0.0108 | -0.0896 | 105.5278
5 | 1.1696 | 0.01117 | -0.0844 | 104.709
5.5 | 1.2029 | 0.01146 | -0.0799 | 104.9651
6 | 1.2339 | 0.01189 | -0.0751 | 103.7763
6.5 | 1.2685 | 0.01227 | -0.0711 | 103.3822
7 | 1.3032 | 0.01271 | -0.0673 | 102.5334
7.5 | 1.3357 | 0.01327 | -0.0632 | 100.6556
8 | 1.3694 | 0.01383 | -0.0595 | 99.0166
8.5 | 1.401 | 0.01452 | -0.0556 | 96.4876
9 | 1.4294 | 0.01542 | -0.0515 | 92.6978
9.5 | 1.4386 | 0.01732 | -0.0449 | 83.06
10 | 1.4174 | 0.02115 | -0.0354 | 67.0165
10.5 | 1.3742 | 0.02717 | -0.0259 | 50.5778
11 | 1.3792 | 0.03054 | -0.0221 | 45.1604
11.5 | 1.386 | 0.03409 | -0.0192 | 40.6571
12 | 1.3904 | 0.03817 | -0.0168 | 36.4265
12.5 | 1.3852 | 0.04366 | -0.0151 | 31.727
13 | 1.38 | 0.04963 | -0.0143 | 27.8058
13.5 | 1.3734 | 0.05614 | -0.0141 | 24.4638
14 | 1.361 | 0.0636 | -0.0144 | 21.3994
14.5 | 1.3443 | 0.07183 | -0.0152 | 18.715

## 35. Re 750k Mach 0.10 (1)
BIGFOIL.COM POLAR EXPORT
daytonwright6
Dayton-Wright 6 |  |  |  | Cl Max: | 1.832 | at alpha= | 12.5 | deg
JavaFoil+Calcfoil stall+Eppler ext transition |  |  |  | L/D Max: | 138.326 | at alpha= | 6.5 | deg
Re: | 750000 |  |  | Cd Min: | 0.00727 | at alpha= | -6 | deg
Mach: | 0.1 |  |  | Cl=0 at alpha= | -5.9661 | deg
|  |  |  | @ Cl=0.1, Cd= | 0.0079575
|  |  |  | @ Cl=0.4, Cd= | 0.0077484
|  |  |  | @ Cl=0.6, Cd= | 0.0074345
alpha (deg) | Cl | Cd | Cm | Cl/Cd
-20 | -0.729 | 0.17853 | -0.026 | -4.085
-19.5 | -0.73 | 0.16969 | -0.026 | -4.3
-19 | -0.729 | 0.15872 | -0.027 | -4.591
-18.5 | -0.726 | 0.15158 | -0.027 | -4.789
-18 | -0.721 | 0.14409 | -0.027 | -5.004
-17.5 | -0.714 | 0.13723 | -0.028 | -5.206
-17 | -0.706 | 0.1323 | -0.028 | -5.335
-16.5 | -0.695 | 0.12539 | -0.029 | -5.543
-16 | -0.682 | 0.11907 | -0.029 | -5.729
-15.5 | -0.667 | 0.11317 | -0.029 | -5.893
-15 | -0.65 | 0.10737 | -0.03 | -6.05
-14.5 | -0.63 | 0.10137 | -0.031 | -6.214
-14 | -0.608 | 0.09586 | -0.031 | -6.343
-13.5 | -0.584 | 0.09141 | -0.031 | -6.385
-13 | -0.557 | 0.0867 | -0.032 | -6.426
-12.5 | -0.529 | 0.08114 | -0.033 | -6.515
-12 | -0.498 | 0.07671 | -0.033 | -6.489
-11.5 | -0.465 | 0.07198 | -0.034 | -6.46
-11 | -0.43 | 0.06848 | -0.034 | -6.283
-10.5 | -0.394 | 0.06399 | -0.035 | -6.151
-10 | -0.355 | 0.06087 | -0.035 | -5.838
-9.5 | -0.316 | 0.05743 | -0.036 | -5.494
-9 | -0.274 | 0.05446 | -0.037 | -5.034
-8.5 | -0.232 | 0.05111 | -0.037 | -4.53
-8 | -0.188 | 0.04786 | -0.038 | -3.921
-7.5 | -0.143 | 0.04513 | -0.039 | -3.164
-7 | -0.097 | 0.04268 | -0.039 | -2.272
-6.5 | -0.062 | 0.00738 | -0.083 | -8.417
-6 | -0.004 | 0.00727 | -0.084 | -0.519
-5.5 | 0.055 | 0.00801 | -0.085 | 6.897
-5 | 0.115 | 0.00794 | -0.086 | 14.458
-4.5 | 0.175 | 0.0079 | -0.087 | 22.123
-4 | 0.235 | 0.00788 | -0.088 | 29.848
-3.5 | 0.296 | 0.00781 | -0.089 | 37.865
-3 | 0.356 | 0.00777 | -0.09 | 45.887
-2.5 | 0.417 | 0.00774 | -0.091 | 53.921
-2 | 0.477 | 0.00778 | -0.092 | 61.404
-1.5 | 0.537 | 0.00796 | -0.093 | 67.49
-1 | 0.597 | 0.00742 | -0.094 | 80.466
-0.5 | 0.657 | 0.00771 | -0.095 | 85.172
0 | 0.723 | 0.008 | -0.096 | 90.345
0.5 | 0.783 | 0.00813 | -0.097 | 96.313
1 | 0.843 | 0.00862 | -0.097 | 97.817
1.5 | 0.903 | 0.00894 | -0.098 | 101.018
2 | 0.963 | 0.00921 | -0.099 | 104.619
2.5 | 1.023 | 0.00973 | -0.1 | 105.071
3 | 1.082 | 0.01014 | -0.101 | 106.758
3.5 | 1.142 | 0.01056 | -0.102 | 108.13
4 | 1.201 | 0.01082 | -0.103 | 111.005
4.5 | 1.26 | 0.01131 | -0.104 | 111.446
5 | 1.319 | 0.01174 | -0.105 | 112.328
5.5 | 1.377 | 0.0101 | -0.106 | 136.411
6 | 1.435 | 0.01049 | -0.107 | 136.795
6.5 | 1.493 | 0.01079 | -0.108 | 138.326
7 | 1.55 | 0.01204 | -0.109 | 128.729
7.5 | 1.606 | 0.01438 | -0.11 | 111.703
8 | 1.662 | 0.01502 | -0.11 | 110.64
8.5 | 1.712 | 0.01575 | -0.111 | 108.7
9 | 1.757 | 0.01665 | -0.112 | 105.537
9.5 | 1.799 | 0.01733 | -0.113 | 103.789
10 | 1.799 | 0.01879 | -0.112 | 95.733
10.5 | 1.787 | 0.02882 | -0.109 | 61.992
11 | 1.804 | 0.0319 | -0.109 | 56.556
11.5 | 1.82 | 0.03441 | -0.11 | 52.901
12 | 1.829 | 0.03696 | -0.11 | 49.491
12.5 | 1.832 | 0.04001 | -0.11 | 45.793
13 | 1.827 | 0.04367 | -0.11 | 41.844
13.5 | 1.816 | 0.0476 | -0.109 | 38.145
14 | 1.8 | 0.05184 | -0.109 | 34.726
14.5 | 1.78 | 0.05637 | -0.109 | 31.577
15 | 1.756 | 0.06143 | -0.108 | 28.589
15.5 | 1.727 | 0.06677 | -0.108 | 25.861
16 | 1.694 | 0.07252 | -0.108 | 23.36
16.5 | 1.66 | 0.07736 | -0.108 | 21.458
17 | 1.623 | 0.08326 | -0.108 | 19.487
17.5 | 1.583 | 0.08873 | -0.108 | 17.84

## 36. Re 750k Mach 0.10 (2)
BIGFOIL.COM POLAR EXPORT
daytonwright6
Dayton-Wright 6 |  |  |  | Cl Max: | 1.4391 | at alpha= | 9.5 | deg
XFOIL ncrit=9 |  |  |  | L/D Max: | 105.052 | at alpha= | 4 | deg
Re: | 750000 |  |  | Cd Min: | 0.20631 | at alpha= | -20 | deg
Mach: | 0.1 |  |  | Cl=0 at alpha= | -6.3366 | deg
|  |  |  | @ Cl=0.1, Cd= | 0.01029
|  |  |  | @ Cl=0.4, Cd= | 0.009317
|  |  |  | @ Cl=0.6, Cd= | 0.0085661
alpha (deg) | Cl | Cd | Cm | Cl/Cd
-20 | -0.4116 | 0.20631 | -0.017 | -1.9951
-19.5 | -0.4057 | 0.19789 | -0.0213 | -2.0501
-19 | -0.3913 | 0.19195 | -0.0225 | -2.0386
-18.5 | -0.3758 | 0.18753 | -0.0238 | -2.0039
-18 | -0.3624 | 0.1824 | -0.0254 | -1.9868
-17.5 | -0.3596 | 0.17414 | -0.0293 | -2.065
-17 | -0.3504 | 0.16729 | -0.0307 | -2.0946
-16.5 | -0.3351 | 0.16303 | -0.0309 | -2.0554
-16 | -0.3237 | 0.158 | -0.0318 | -2.0487
-15.5 | -0.3149 | 0.15234 | -0.0329 | -2.0671
-15 | -0.325 | 0.14221 | -0.0366 | -2.2854
-14.5 | -0.3116 | 0.13794 | -0.0359 | -2.259
-14 | -0.3031 | 0.13337 | -0.0357 | -2.2726
-13.5 | -0.298 | 0.12867 | -0.0354 | -2.316
-13 | -0.2973 | 0.11514 | -0.0461 | -2.5821
-12.5 | -0.2627 | 0.1093 | -0.0512 | -2.4035
-12 | -0.2311 | 0.10282 | -0.0574 | -2.2476
-11.5 | -0.2256 | 0.08912 | -0.0716 | -2.5314
-11 | -0.2004 | 0.08242 | -0.0766 | -2.4314
-10.5 | -0.1687 | 0.0763 | -0.0834 | -2.211
-10 | -0.303 | 0.02488 | -0.1224 | -12.1785
-9.5 | -0.2729 | 0.02044 | -0.1202 | -13.3513
-9 | -0.2339 | 0.01824 | -0.1177 | -12.8235
-8.5 | -0.193 | 0.01656 | -0.115 | -11.6546
-8 | -0.1494 | 0.01523 | -0.1126 | -9.8096
-7.5 | -0.1034 | 0.01426 | -0.1104 | -7.2511
-7 | -0.0594 | 0.01267 | -0.1079 | -4.6882
-6.5 | -0.015 | 0.01166 | -0.1053 | -1.2864
-6 | 0.0309 | 0.01104 | -0.103 | 2.7989
-5.5 | 0.0762 | 0.01051 | -0.1004 | 7.2502
-5 | 0.1195 | 0.01011 | -0.0973 | 11.82
-4.5 | 0.1582 | 0.00997 | -0.0932 | 15.8676
-4 | 0.1977 | 0.00978 | -0.0894 | 20.2147
-3.5 | 0.2414 | 0.00969 | -0.0865 | 24.9123
-3 | 0.2865 | 0.00955 | -0.0839 | 30
-2.5 | 0.3317 | 0.00939 | -0.0815 | 35.3248
-2 | 0.3784 | 0.00934 | -0.0793 | 40.5139
-1.5 | 0.4253 | 0.00929 | -0.0772 | 45.7804
-1 | 0.4708 | 0.00921 | -0.0749 | 51.1183
-0.5 | 0.513 | 0.00903 | -0.0719 | 56.8106
0 | 0.6743 | 0.00817 | -0.0954 | 82.5337
0.5 | 0.7597 | 0.00857 | -0.1016 | 88.6464
1 | 0.8588 | 0.00884 | -0.1111 | 97.1493
1.5 | 0.9173 | 0.00903 | -0.1118 | 101.5836
2 | 0.9557 | 0.00928 | -0.1081 | 102.9849
2.5 | 0.994 | 0.00955 | -0.1045 | 104.0838
3 | 1.0319 | 0.00986 | -0.1007 | 104.6552
3.5 | 1.0685 | 0.01022 | -0.0967 | 104.5499
4 | 1.1062 | 0.01053 | -0.093 | 105.0522
4.5 | 1.1417 | 0.01087 | -0.0888 | 105.0322
5.5 | 1.2043 | 0.01156 | -0.0787 | 104.1782
6 | 1.2366 | 0.01198 | -0.0741 | 103.222
6.5 | 1.2705 | 0.01241 | -0.0699 | 102.3771
7 | 1.3063 | 0.01284 | -0.0662 | 101.7368
7.5 | 1.3395 | 0.0134 | -0.0622 | 99.9627
8 | 1.372 | 0.01403 | -0.0582 | 97.7904
8.5 | 1.405 | 0.01471 | -0.0545 | 95.5133
9 | 1.4316 | 0.01572 | -0.05 | 91.0687
9.5 | 1.4391 | 0.01776 | -0.0433 | 81.0304
10 | 1.4159 | 0.02181 | -0.0338 | 64.9198
10.5 | 1.3725 | 0.02802 | -0.0247 | 48.9829
11 | 1.377 | 0.03154 | -0.021 | 43.6588
11.5 | 1.3828 | 0.03532 | -0.0182 | 39.1506
12 | 1.3858 | 0.03971 | -0.0161 | 34.898
12.5 | 1.379 | 0.04555 | -0.0146 | 30.2744
13 | 1.3719 | 0.05193 | -0.014 | 26.4183
13.5 | 1.3635 | 0.05877 | -0.014 | 23.2006
14 | 1.3494 | 0.06655 | -0.0144 | 20.2765
14.5 | 1.3315 | 0.07504 | -0.0154 | 17.7439

## 37. Re 750k Mach 0.25 (1)
BIGFOIL.COM POLAR EXPORT
daytonwright6
Dayton-Wright 6 |  |  |  | Cl Max: | 1.817 | at alpha= | 10 | deg
JavaFoil+Calcfoil stall+Eppler ext transition |  |  |  | L/D Max: | 134.998 | at alpha= | 6 | deg
Re: | 750000 |  |  | Cd Min: | 0.00736 | at alpha= | -6.5 | deg
Mach: | 0.25 |  |  | Cl=0 at alpha= | -5.9672 | deg
|  |  |  | @ Cl=0.1, Cd= | 0.0080077
|  |  |  | @ Cl=0.4, Cd= | 0.0077716
|  |  |  | @ Cl=0.6, Cd= | 0.0077131
alpha (deg) | Cl | Cd | Cm | Cl/Cd
-20 | -0.464 | 0.22132 | -0.027 | -2.096
-19.5 | -0.49 | 0.20048 | -0.027 | -2.443
-19 | -0.513 | 0.1951 | -0.027 | -2.629
-18.5 | -0.533 | 0.17268 | -0.028 | -3.088
-18 | -0.551 | 0.16175 | -0.028 | -3.404
-17.5 | -0.565 | 0.15181 | -0.029 | -3.72
-17 | -0.575 | 0.14362 | -0.029 | -4.007
-16.5 | -0.583 | 0.13787 | -0.029 | -4.226
-16 | -0.586 | 0.12865 | -0.029 | -4.558
-15.5 | -0.587 | 0.12154 | -0.03 | -4.826
-15 | -0.583 | 0.114 | -0.031 | -5.115
-14.5 | -0.576 | 0.10695 | -0.031 | -5.384
-14 | -0.565 | 0.10242 | -0.031 | -5.514
-13.5 | -0.55 | 0.09572 | -0.032 | -5.746
-13 | -0.532 | 0.09052 | -0.032 | -5.875
-12.5 | -0.51 | 0.08422 | -0.033 | -6.059
-12 | -0.485 | 0.0792 | -0.034 | -6.126
-11.5 | -0.457 | 0.07446 | -0.034 | -6.139
-11 | -0.426 | 0.06991 | -0.035 | -6.096
-10.5 | -0.392 | 0.06586 | -0.035 | -5.957
-10 | -0.356 | 0.06195 | -0.036 | -5.749
-9.5 | -0.318 | 0.05861 | -0.036 | -5.419
-9 | -0.277 | 0.05516 | -0.037 | -5.023
-8.5 | -0.235 | 0.05172 | -0.038 | -4.54
-8 | -0.191 | 0.04835 | -0.039 | -3.947
-7.5 | -0.146 | 0.04553 | -0.04 | -3.196
-7 | -0.099 | 0.04302 | -0.04 | -2.301
-6.5 | -0.063 | 0.00736 | -0.085 | -8.626
-6 | -0.004 | 0.00806 | -0.086 | -0.48
-5.5 | 0.057 | 0.00805 | -0.087 | 7.028
-5 | 0.118 | 0.00799 | -0.088 | 14.734
-4.5 | 0.179 | 0.00795 | -0.089 | 22.56
-4 | 0.241 | 0.00788 | -0.09 | 30.616
-3.5 | 0.304 | 0.00785 | -0.091 | 38.658
-3 | 0.366 | 0.00781 | -0.092 | 46.854
-2.5 | 0.428 | 0.00774 | -0.093 | 55.388
-2 | 0.491 | 0.00783 | -0.094 | 62.681
-1.5 | 0.552 | 0.00802 | -0.095 | 68.808
-1 | 0.613 | 0.00763 | -0.096 | 80.376
-0.5 | 0.675 | 0.00792 | -0.097 | 85.248
0 | 0.742 | 0.00822 | -0.098 | 90.255
0.5 | 0.804 | 0.00834 | -0.099 | 96.358
1 | 0.866 | 0.0089 | -0.1 | 97.291
1.5 | 0.928 | 0.00924 | -0.101 | 100.401
2 | 0.989 | 0.00958 | -0.102 | 103.279
2.5 | 1.05 | 0.01006 | -0.103 | 104.383
3 | 1.111 | 0.01055 | -0.104 | 105.342
3.5 | 1.172 | 0.0108 | -0.105 | 108.563
4 | 1.233 | 0.0113 | -0.106 | 109.156
4.5 | 1.294 | 0.01177 | -0.107 | 109.939
5 | 1.354 | 0.01239 | -0.108 | 109.302
5.5 | 1.413 | 0.01291 | -0.109 | 109.474
6 | 1.473 | 0.01091 | -0.11 | 134.998
6.5 | 1.531 | 0.01405 | -0.111 | 109.002
7 | 1.59 | 0.0126 | -0.112 | 126.198
7.5 | 1.647 | 0.01519 | -0.113 | 108.404
8 | 1.703 | 0.01597 | -0.113 | 106.638
8.5 | 1.753 | 0.01693 | -0.114 | 103.553
9 | 1.796 | 0.01767 | -0.115 | 101.661
9.5 | 1.793 | 0.0192 | -0.114 | 93.393
10 | 1.817 | 0.02068 | -0.114 | 87.859
10.5 | 1.799 | 0.03224 | -0.111 | 55.801
11 | 1.807 | 0.03585 | -0.111 | 50.391
11.5 | 1.809 | 0.03912 | -0.111 | 46.247
12 | 1.798 | 0.04292 | -0.111 | 41.901
12.5 | 1.781 | 0.04718 | -0.111 | 37.74
13 | 1.755 | 0.05207 | -0.11 | 33.717
13.5 | 1.722 | 0.05697 | -0.11 | 30.22
14 | 1.68 | 0.06261 | -0.109 | 26.835
14.5 | 1.633 | 0.0673 | -0.109 | 24.262
15 | 1.577 | 0.07331 | -0.109 | 21.506

## 38. Re 750k Mach 0.25 (2)
BIGFOIL.COM POLAR EXPORT
daytonwright6
Dayton-Wright 6 |  |  |  | Cl Max: | 1.4457 | at alpha= | 9 | deg
XFOIL ncrit=9 |  |  |  | L/D Max: | 102.066 | at alpha= | 3.5 | deg
Re: | 750000 |  |  | Cd Min: | 0.20949 | at alpha= | -20 | deg
Mach: | 0.25 |  |  | Cl=0 at alpha= | -6.3275 | deg
|  |  |  | @ Cl=0.1, Cd= | 0.010685
|  |  |  | @ Cl=0.4, Cd= | 0.0095331
|  |  |  | @ Cl=0.6, Cd= | 0.0088258
alpha (deg) | Cl | Cd | Cm | Cl/Cd
-20 | -0.4123 | 0.20949 | -0.0174 | -1.9681
-19.5 | -0.4029 | 0.2016 | -0.0213 | -1.9985
-19 | -0.39 | 0.195 | -0.0233 | -2
-18.5 | -0.3735 | 0.19037 | -0.0244 | -1.962
-18 | -0.3594 | 0.18516 | -0.0261 | -1.941
-17.5 | -0.3509 | 0.17784 | -0.0291 | -1.9731
-17 | -0.3458 | 0.17021 | -0.0317 | -2.0316
-16.5 | -0.3291 | 0.16566 | -0.0317 | -1.9866
-16 | -0.317 | 0.16064 | -0.0326 | -1.9734
-15.5 | -0.3071 | 0.15503 | -0.0336 | -1.9809
-15 | -0.3165 | 0.14549 | -0.0377 | -2.1754
-14.5 | -0.3015 | 0.1409 | -0.0365 | -2.1398
-14 | -0.2925 | 0.13632 | -0.0361 | -2.1457
-13.5 | -0.2784 | 0.13065 | -0.0382 | -2.1309
-13 | -0.2722 | 0.11778 | -0.0496 | -2.3111
-12.5 | -0.236 | 0.11164 | -0.0545 | -2.1139
-12 | -0.2052 | 0.10513 | -0.0603 | -1.9519
-11.5 | -0.195 | 0.09281 | -0.0737 | -2.1011
-11 | -0.1699 | 0.08608 | -0.0779 | -1.9737
-10.5 | -0.142 | 0.08037 | -0.0827 | -1.7668
-10 | -0.1189 | 0.07227 | -0.0914 | -1.6452
-9.5 | -0.2074 | 0.02833 | -0.1341 | -7.3209
-9 | -0.2076 | 0.02192 | -0.1284 | -9.4708
-8.5 | -0.1802 | 0.01902 | -0.1236 | -9.4742
-8 | -0.145 | 0.01687 | -0.1194 | -8.5951
-7.5 | -0.1031 | 0.01538 | -0.1159 | -6.7035
-7 | -0.0592 | 0.01398 | -0.1127 | -4.2346
-6.5 | -0.0157 | 0.01242 | -0.1095 | -1.2641
-6 | 0.0298 | 0.01155 | -0.1065 | 2.5801
-5.5 | 0.075 | 0.01094 | -0.1032 | 6.8556
-5 | 0.1162 | 0.01052 | -0.0991 | 11.0456
-4.5 | 0.1549 | 0.01036 | -0.0946 | 14.9517
-4 | 0.1974 | 0.01016 | -0.0909 | 19.4291
-3.5 | 0.2427 | 0.00996 | -0.0878 | 24.3675
-3 | 0.29 | 0.00981 | -0.0852 | 29.5617
-2.5 | 0.3363 | 0.0096 | -0.0825 | 35.0312
-2 | 0.3837 | 0.00954 | -0.08 | 40.2201
-1.5 | 0.4308 | 0.00952 | -0.0775 | 45.2521
-1 | 0.4776 | 0.00944 | -0.0749 | 50.5932
-0.5 | 0.5223 | 0.00929 | -0.072 | 56.2217
0 | 0.6813 | 0.00834 | -0.0945 | 81.6906
0.5 | 0.7717 | 0.00881 | -0.1013 | 87.5936
1.5 | 0.9321 | 0.00934 | -0.1109 | 99.7966
2 | 0.9701 | 0.00962 | -0.1067 | 100.842
2.5 | 1.0076 | 0.00994 | -0.1024 | 101.3682
3.5 | 1.0819 | 0.0106 | -0.0936 | 102.066
4 | 1.1129 | 0.01094 | -0.0879 | 101.7276
4.5 | 1.1455 | 0.01129 | -0.0825 | 101.4615
5 | 1.1797 | 0.01168 | -0.0776 | 101.0017
6 | 1.2505 | 0.01258 | -0.0686 | 99.4038
6.5 | 1.285 | 0.01314 | -0.0641 | 97.793
7 | 1.3207 | 0.01372 | -0.06 | 96.2609
7.5 | 1.358 | 0.0143 | -0.0562 | 94.965
8 | 1.3922 | 0.01504 | -0.0521 | 92.5665
8.5 | 1.423 | 0.016 | -0.0478 | 88.9375
9 | 1.4457 | 0.01744 | -0.0427 | 82.8956
9.5 | 1.4409 | 0.02051 | -0.035 | 70.2535
10 | 1.4108 | 0.02563 | -0.0265 | 55.0449
10.5 | 1.3631 | 0.03308 | -0.0193 | 41.2062
11 | 1.3623 | 0.03781 | -0.0165 | 36.0302
11.5 | 1.3609 | 0.04314 | -0.0147 | 31.5461
12 | 1.3571 | 0.04914 | -0.0137 | 27.617
12.5 | 1.3441 | 0.05649 | -0.0134 | 23.7936
13 | 1.3241 | 0.06493 | -0.0137 | 20.3927
13.5 | 1.3058 | 0.07343 | -0.0145 | 17.7829
14 | 1.287 | 0.08233 | -0.0157 | 15.6322

## 39. Re 750k Mach 0.50 (1)
BIGFOIL.COM POLAR EXPORT
daytonwright6
Dayton-Wright 6 |  |  |  | Cl Max: | 1.819 | at alpha= | 8.5 | deg
JavaFoil+Calcfoil stall+Eppler ext transition |  |  |  | L/D Max: | 125.483 | at alpha= | 1.5 | deg
Re: | 750000 |  |  | Cd Min: | 0.00773 | at alpha= | -2.5 | deg
Mach: | 0.5 |  |  | Cl=0 at alpha= | -5.9717 | deg
|  |  |  | @ Cl=0.1, Cd= | 0.019455
|  |  |  | @ Cl=0.4, Cd= | 0.0077557
|  |  |  | @ Cl=0.6, Cd= | 0.0094222
alpha (deg) | Cl | Cd | Cm | Cl/Cd
-20 | -0.766 | 0.20434 | -0.037 | -3.751
-19.5 | -0.74 | 0.19827 | -0.038 | -3.733
-19 | -0.714 | 0.19262 | -0.038 | -3.705
-18.5 | -0.687 | 0.18951 | -0.039 | -3.626
-18 | -0.662 | 0.17813 | -0.04 | -3.716
-17.5 | -0.634 | 0.16921 | -0.04 | -3.746
-17 | -0.606 | 0.1701 | -0.039 | -3.561
-16.5 | -0.578 | 0.15654 | -0.038 | -3.693
-16 | -0.551 | 0.15126 | -0.039 | -3.643
-15.5 | -0.524 | 0.14456 | -0.039 | -3.624
-15 | -0.497 | 0.13951 | -0.039 | -3.563
-14.5 | -0.47 | 0.13621 | -0.039 | -3.45
-14 | -0.443 | 0.13177 | -0.04 | -3.361
-13.5 | -0.415 | 0.13892 | -0.04 | -2.991
-13 | -0.387 | 0.12748 | -0.037 | -3.037
-12.5 | -0.36 | 0.12236 | -0.036 | -2.94
-12 | -0.333 | 0.12143 | -0.037 | -2.739
-11.5 | -0.305 | 0.10208 | -0.038 | -2.992
-11 | -0.278 | 0.09062 | -0.039 | -3.07
-10.5 | -0.251 | 0.09213 | -0.04 | -2.723
-10 | -0.223 | 0.08814 | -0.041 | -2.534
-9.5 | -0.196 | 0.08226 | -0.041 | -2.381
-9 | -0.168 | 0.08366 | -0.042 | -2.011
-8.5 | -0.193 | 0.06375 | -0.041 | -3.023
-8 | -0.183 | 0.05483 | -0.041 | -3.338
-7.5 | -0.148 | 0.05022 | -0.042 | -2.945
-7 | -0.104 | 0.04539 | -0.043 | -2.29
-6.5 | -0.055 | 0.04333 | -0.044 | -1.273
-6 | -0.003 | 0.04071 | -0.045 | -0.084
-5.5 | 0.05 | 0.03853 | -0.046 | 1.306
-5 | 0.13 | 0.00801 | -0.098 | 16.213
-4.5 | 0.199 | 0.00793 | -0.1 | 25.061
-4 | 0.268 | 0.0079 | -0.101 | 33.952
-3.5 | 0.338 | 0.0078 | -0.102 | 43.336
-3 | 0.408 | 0.00775 | -0.103 | 52.671
-2.5 | 0.478 | 0.00773 | -0.104 | 61.859
-2 | 0.547 | 0.00933 | -0.105 | 58.641
-1.5 | 0.616 | 0.00945 | -0.106 | 65.179
-1 | 0.685 | 0.01024 | -0.108 | 66.839
-0.5 | 0.753 | 0.00895 | -0.109 | 84.147
0 | 0.828 | 0.00932 | -0.11 | 88.823
0.5 | 0.897 | 0.00979 | -0.111 | 91.575
1 | 0.966 | 0.01028 | -0.112 | 93.938
1.5 | 1.034 | 0.00824 | -0.113 | 125.483
2 | 1.102 | 0.0113 | -0.114 | 97.505
2.5 | 1.17 | 0.01185 | -0.115 | 98.705
3 | 1.237 | 0.01248 | -0.116 | 99.15
3.5 | 1.304 | 0.01293 | -0.117 | 100.801
4 | 1.37 | 0.01355 | -0.118 | 101.128
4.5 | 1.436 | 0.01446 | -0.119 | 99.322
5 | 1.502 | 0.01521 | -0.121 | 98.754
5.5 | 1.566 | 0.01598 | -0.122 | 97.997
6 | 1.629 | 0.01305 | -0.123 | 124.836
6.5 | 1.655 | 0.01801 | -0.121 | 91.868
7 | 1.705 | 0.01946 | -0.121 | 87.631
7.5 | 1.751 | 0.02156 | -0.121 | 81.193
8 | 1.794 | 0.02321 | -0.122 | 77.277
8.5 | 1.819 | 0.02547 | -0.122 | 71.407
9 | 1.768 | 0.04294 | -0.118 | 41.182
9.5 | 1.718 | 0.04996 | -0.116 | 34.397
10 | 1.597 | 0.05947 | -0.115 | 26.853
10.5 | 0.915 | 0.09609 | -0.053 | 9.527
11 | 0.945 | 0.10071 | -0.061 | 9.384
11.5 | 1.061 | 0.09517 | -0.111 | 11.153
12 | 1.08 | 0.10519 | -0.109 | 10.269
12.5 | 1.026 | 0.12708 | -0.062 | 8.075
13 | 1.054 | 0.13064 | -0.065 | 8.072
13.5 | 1.11 | 0.15521 | -0.091 | 7.149

## 40. Re 750k Mach 0.50 (2)
BIGFOIL.COM POLAR EXPORT
daytonwright6
Dayton-Wright 6 |  |  |  | Cl Max: | 1.4889 | at alpha= | 9 | deg
XFOIL ncrit=9 |  |  |  | L/D Max: | 88.1051 | at alpha= | 2.5 | deg
Re: | 750000 |  |  | Cd Min: | 0.22505 | at alpha= | -20 | deg
Mach: | 0.5 |  |  | Cl=0 at alpha= | -6.7391 | deg
|  |  |  | @ Cl=0.1, Cd= | 0.013228
|  |  |  | @ Cl=0.4, Cd= | 0.010436
|  |  |  | @ Cl=0.6, Cd= | 0.010372
alpha (deg) | Cl | Cd | Cm | Cl/Cd
-20 | -0.4229 | 0.22505 | -0.019 | -1.8791
-19.5 | -0.4069 | 0.21725 | -0.0226 | -1.873
-19 | -0.3913 | 0.20992 | -0.0255 | -1.864
-18.5 | -0.372 | 0.2041 | -0.027 | -1.8226
-18 | -0.3548 | 0.19798 | -0.0291 | -1.7921
-17.5 | -0.3404 | 0.19074 | -0.0317 | -1.7846
-17 | -0.3309 | 0.18349 | -0.0349 | -1.8034
-16.5 | -0.3131 | 0.17731 | -0.0352 | -1.7658
-16 | -0.2978 | 0.17191 | -0.036 | -1.7323
-15.5 | -0.2853 | 0.16594 | -0.037 | -1.7193
-15 | -0.286 | 0.15842 | -0.0402 | -1.8053
-14.5 | -0.2657 | 0.15212 | -0.0405 | -1.7466
-14 | -0.2294 | 0.14423 | -0.0477 | -1.5905
-13.5 | -0.2001 | 0.13506 | -0.0569 | -1.4816
-13 | -0.1768 | 0.1255 | -0.0647 | -1.4088
-12.5 | -0.1392 | 0.11843 | -0.0704 | -1.1754
-12 | -0.1088 | 0.11118 | -0.0765 | -0.97859
-11 | -0.0636 | 0.09531 | -0.0887 | -0.6673
-10.5 | -0.0254 | 0.08808 | -0.0968 | -0.28837
-10 | 0.0084 | 0.07655 | -0.1142 | 0.10973
-9.5 | 0.0816 | 0.06908 | -0.129 | 1.1812
-8.5 | 0.1177 | 0.05228 | -0.1505 | 2.2513
-8 | 0.096 | 0.04561 | -0.1494 | 2.1048
-7.5 | 0.0672 | 0.03786 | -0.1473 | 1.775
-7 | -0.0036 | 0.02286 | -0.1399 | -0.15748
-6.5 | 0.0033 | 0.01852 | -0.131 | 0.17819
-6 | 0.0251 | 0.01591 | -0.1223 | 1.5776
-5 | 0.0978 | 0.01327 | -0.1081 | 7.37
-4.5 | 0.1458 | 0.01235 | -0.103 | 11.8057
-4 | 0.1957 | 0.01172 | -0.0983 | 16.698
-3.5 | 0.2465 | 0.01128 | -0.0939 | 21.8528
-3 | 0.2966 | 0.01085 | -0.0895 | 27.3364
-2.5 | 0.3475 | 0.01065 | -0.0854 | 32.6291
-2 | 0.3941 | 0.01045 | -0.0804 | 37.7129
-1.5 | 0.4403 | 0.01034 | -0.0756 | 42.5822
-1 | 0.4887 | 0.01032 | -0.0712 | 47.3547
-0.5 | 0.5357 | 0.01036 | -0.0667 | 51.7085
0 | 0.5823 | 0.01041 | -0.0622 | 55.9366
0.5 | 0.6243 | 0.01032 | -0.057 | 60.4942
2.5 | 1.0229 | 0.01161 | -0.0844 | 88.1051
3 | 1.0641 | 0.01208 | -0.0789 | 88.0877
3.5 | 1.1021 | 0.01272 | -0.0729 | 86.6431
4 | 1.1443 | 0.01333 | -0.0677 | 85.844
4.5 | 1.1829 | 0.01416 | -0.0621 | 83.5381
5 | 1.2262 | 0.01492 | -0.0573 | 82.185
5.5 | 1.2633 | 0.01601 | -0.0518 | 78.9069
6 | 1.3062 | 0.01697 | -0.0473 | 76.9711
6.5 | 1.3429 | 0.01828 | -0.0422 | 73.4628
7 | 1.3781 | 0.01981 | -0.0373 | 69.5659
7.5 | 1.4167 | 0.02136 | -0.0329 | 66.3249
8 | 1.4497 | 0.02334 | -0.0283 | 62.1123
8.5 | 1.4747 | 0.02597 | -0.0237 | 56.7848
9 | 1.4889 | 0.02953 | -0.0192 | 50.4199
9.5 | 1.4763 | 0.03534 | -0.0149 | 41.7742
10 | 1.4414 | 0.04359 | -0.0121 | 33.0672
10.5 | 1.3897 | 0.05391 | -0.011 | 25.7781
11 | 1.326 | 0.06587 | -0.0114 | 20.1306
11.5 | 1.2586 | 0.0791 | -0.0133 | 15.9115
12 | 1.2208 | 0.09003 | -0.0153 | 13.5599
12.5 | 1.2003 | 0.09951 | -0.0171 | 12.0621
13 | 1.1831 | 0.10889 | -0.0192 | 10.8651
13.5 | 1.164 | 0.11889 | -0.0221 | 9.7906
14 | 1.151 | 0.12842 | -0.0252 | 8.9628

## 41. Re 1M Mach 0.00 (1)
BIGFOIL.COM POLAR EXPORT
daytonwright6
Dayton-Wright 6 |  |  |  | Cl Max: | 1.846 | at alpha= | 13 | deg
JavaFoil+Calcfoil stall+Eppler ext transition |  |  |  | L/D Max: | 149.165 | at alpha= | 6.5 | deg
Re: | 1000000 |  |  | Cd Min: | 0.00695 | at alpha= | -1 | deg
Mach: | 0 |  |  | Cl=0 at alpha= | -5.9661 | deg
|  |  |  | @ Cl=0.1, Cd= | 0.0075048
|  |  |  | @ Cl=0.4, Cd= | 0.007335
|  |  |  | @ Cl=0.6, Cd= | 0.006979
alpha (deg) | Cl | Cd | Cm | Cl/Cd
-20 | -0.758 | 0.16899 | -0.026 | -4.487
-19.5 | -0.756 | 0.16172 | -0.026 | -4.676
-19 | -0.753 | 0.15274 | -0.027 | -4.928
-18.5 | -0.747 | 0.14598 | -0.027 | -5.12
-18 | -0.74 | 0.13928 | -0.028 | -5.316
-17.5 | -0.732 | 0.13245 | -0.028 | -5.523
-17 | -0.721 | 0.12683 | -0.029 | -5.684
-16.5 | -0.708 | 0.12104 | -0.029 | -5.849
-16 | -0.693 | 0.11511 | -0.029 | -6.021
-15.5 | -0.676 | 0.1092 | -0.03 | -6.192
-15 | -0.657 | 0.10409 | -0.03 | -6.314
-14.5 | -0.636 | 0.09844 | -0.031 | -6.463
-14 | -0.613 | 0.09304 | -0.031 | -6.587
-13.5 | -0.587 | 0.08868 | -0.031 | -6.623
-13 | -0.56 | 0.08396 | -0.032 | -6.669
-12.5 | -0.531 | 0.07914 | -0.033 | -6.705
-12 | -0.499 | 0.07495 | -0.033 | -6.659
-11.5 | -0.466 | 0.07045 | -0.034 | -6.61
-11 | -0.431 | 0.06694 | -0.035 | -6.432
-10.5 | -0.394 | 0.06282 | -0.035 | -6.265
-10 | -0.355 | 0.05963 | -0.036 | -5.954
-9.5 | -0.315 | 0.05625 | -0.036 | -5.6
-9 | -0.274 | 0.05336 | -0.037 | -5.127
-8.5 | -0.231 | 0.05018 | -0.038 | -4.602
-8 | -0.231 | 0.00756 | -0.079 | -30.511
-7.5 | -0.175 | 0.0073 | -0.08 | -24.035
-7 | -0.119 | 0.00712 | -0.081 | -16.733
-6.5 | -0.062 | 0.00703 | -0.082 | -8.796
-6 | -0.004 | 0.00758 | -0.083 | -0.496
-5.5 | 0.055 | 0.00752 | -0.084 | 7.313
-5 | 0.114 | 0.0075 | -0.085 | 15.242
-4.5 | 0.174 | 0.00742 | -0.086 | 23.457
-4 | 0.234 | 0.00739 | -0.087 | 31.652
-3.5 | 0.294 | 0.00735 | -0.088 | 40.042
-3 | 0.355 | 0.00726 | -0.089 | 48.825
-2.5 | 0.415 | 0.00736 | -0.09 | 56.412
-2 | 0.475 | 0.00734 | -0.091 | 64.718
-1.5 | 0.535 | 0.00707 | -0.092 | 75.68
-1 | 0.594 | 0.00695 | -0.093 | 85.56
-0.5 | 0.654 | 0.00724 | -0.094 | 90.38
0 | 0.719 | 0.00747 | -0.095 | 96.187
0.5 | 0.779 | 0.00755 | -0.096 | 103.166
1 | 0.839 | 0.00801 | -0.097 | 104.668
1.5 | 0.899 | 0.00832 | -0.098 | 108.083
2 | 0.958 | 0.00855 | -0.099 | 112.075
2.5 | 1.018 | 0.00899 | -0.1 | 113.226
3 | 1.077 | 0.00944 | -0.101 | 114.072
3.5 | 1.136 | 0.00975 | -0.102 | 116.559
4 | 1.195 | 0.01005 | -0.103 | 118.969
4.5 | 1.254 | 0.01043 | -0.104 | 120.276
5 | 1.313 | 0.01086 | -0.104 | 120.888
5.5 | 1.371 | 0.00939 | -0.105 | 145.932
6 | 1.429 | 0.00979 | -0.106 | 145.988
6.5 | 1.486 | 0.00996 | -0.107 | 149.165
7 | 1.543 | 0.01285 | -0.108 | 120.039
7.5 | 1.599 | 0.01333 | -0.109 | 119.982
8 | 1.654 | 0.0139 | -0.11 | 119.035
8.5 | 1.705 | 0.01472 | -0.111 | 115.835
9 | 1.75 | 0.01331 | -0.112 | 131.534
9.5 | 1.792 | 0.01612 | -0.113 | 111.18
10 | 1.83 | 0.01715 | -0.114 | 106.707
10.5 | 1.789 | 0.02659 | -0.109 | 67.273
11 | 1.807 | 0.02939 | -0.109 | 61.487
11.5 | 1.825 | 0.03158 | -0.11 | 57.789
12 | 1.837 | 0.03399 | -0.11 | 54.045
12.5 | 1.844 | 0.03643 | -0.11 | 50.61
13 | 1.846 | 0.03939 | -0.11 | 46.854
13.5 | 1.838 | 0.04292 | -0.11 | 42.827
14 | 1.826 | 0.04665 | -0.11 | 39.138
14.5 | 1.808 | 0.05094 | -0.109 | 35.499
15 | 1.787 | 0.0553 | -0.109 | 32.32
15.5 | 1.763 | 0.06014 | -0.109 | 29.316
16 | 1.734 | 0.06523 | -0.109 | 26.576
16.5 | 1.701 | 0.07104 | -0.108 | 23.95
17 | 1.668 | 0.07623 | -0.108 | 21.879
17.5 | 1.633 | 0.08112 | -0.108 | 20.133
18 | 1.596 | 0.0879 | -0.108 | 18.156

## 42. Re 1M Mach 0.00 (2)
BIGFOIL.COM POLAR EXPORT
daytonwright6
Dayton-Wright 6 |  |  |  | Cl Max: | 1.4299 | at alpha= | 9 | deg
XFOIL ncrit=9 |  |  |  | L/D Max: | 115.742 | at alpha= | 4 | deg
Re: | 1000000 |  |  | Cd Min: | 0.16308 | at alpha= | -16.5 | deg
Mach: | 0 |  |  | Cl=0 at alpha= | -6.2798 | deg
|  |  |  | @ Cl=0.1, Cd= | 0.009617
|  |  |  | @ Cl=0.4, Cd= | 0.0087223
|  |  |  | @ Cl=0.6, Cd= | 0.0071978
alpha (deg) | Cl | Cd | Cm | Cl/Cd
-16.5 | -0.3375 | 0.16308 | -0.0295 | -2.0695
-16 | -0.3425 | 0.15314 | -0.0334 | -2.2365
-15.5 | -0.3348 | 0.14688 | -0.0338 | -2.2794
-15 | -0.3209 | 0.14326 | -0.0336 | -2.24
-14.5 | -0.312 | 0.13858 | -0.0339 | -2.2514
-14 | -0.3178 | 0.12961 | -0.0373 | -2.452
-13.5 | -0.304 | 0.11935 | -0.044 | -2.5471
-13 | -0.2702 | 0.11376 | -0.0495 | -2.3752
-12.5 | -0.2412 | 0.10692 | -0.0562 | -2.2559
-12 | -0.2407 | 0.09288 | -0.0678 | -2.5915
-11.5 | -0.4432 | 0.03359 | -0.1139 | -13.1944
-11 | -0.4175 | 0.02428 | -0.1188 | -17.1952
-10.5 | -0.3656 | 0.02058 | -0.1213 | -17.7648
-10 | -0.3213 | 0.01866 | -0.1202 | -17.2186
-9.5 | -0.2799 | 0.01767 | -0.1177 | -15.8404
-9 | -0.246 | 0.01503 | -0.1143 | -16.3673
-8.5 | -0.2026 | 0.01375 | -0.112 | -14.7345
-8 | -0.1577 | 0.01281 | -0.1099 | -12.3107
-7.5 | -0.112 | 0.01202 | -0.1077 | -9.3178
-7 | -0.0663 | 0.01134 | -0.1055 | -5.8466
-6.5 | -0.0203 | 0.01074 | -0.1032 | -1.8901
-6 | 0.0258 | 0.01027 | -0.1009 | 2.5122
-5.5 | 0.0705 | 0.00993 | -0.0983 | 7.0997
-5 | 0.1082 | 0.00953 | -0.0942 | 11.3536
-4.5 | 0.1482 | 0.0094 | -0.0906 | 15.766
-4 | 0.1922 | 0.0093 | -0.0879 | 20.6667
-3.5 | 0.2383 | 0.00922 | -0.0856 | 25.846
-3 | 0.2848 | 0.00908 | -0.0834 | 31.3656
-2 | 0.3781 | 0.00875 | -0.0792 | 43.2114
-1.5 | 0.4255 | 0.00869 | -0.0773 | 48.9643
-1 | 0.4718 | 0.00865 | -0.0752 | 54.5434
-0.5 | 0.516 | 0.00854 | -0.0727 | 60.4215
0 | 0.6105 | 0.00703 | -0.082 | 86.8421
1 | 0.8081 | 0.00808 | -0.1007 | 100.0124
1.5 | 0.9008 | 0.00838 | -0.1089 | 107.494
2 | 0.9686 | 0.00859 | -0.1117 | 112.759
2.5 | 1.0071 | 0.00885 | -0.1082 | 113.7966
3 | 1.0455 | 0.00913 | -0.1047 | 114.5126
4 | 1.1227 | 0.0097 | -0.0976 | 115.7423
4.5 | 1.1595 | 0.01004 | -0.0938 | 115.488
5 | 1.1941 | 0.01037 | -0.0895 | 115.1495
5.5 | 1.2256 | 0.01064 | -0.0846 | 115.188
6 | 1.256 | 0.01103 | -0.0796 | 113.8713
6.5 | 1.2908 | 0.01136 | -0.0755 | 113.6268
7 | 1.3251 | 0.01176 | -0.0715 | 112.6786
7.5 | 1.3583 | 0.01226 | -0.0675 | 110.7912
8 | 1.3908 | 0.01283 | -0.0635 | 108.4022
8.5 | 1.4178 | 0.01369 | -0.0587 | 103.5646
9 | 1.4299 | 0.01528 | -0.052 | 93.5798
9.5 | 1.408 | 0.01873 | -0.0412 | 75.1735
10 | 1.373 | 0.02365 | -0.0309 | 58.055
10.5 | 1.3865 | 0.02611 | -0.027 | 53.1023
11 | 1.3976 | 0.02894 | -0.0235 | 48.293
11.5 | 1.4078 | 0.03208 | -0.0205 | 43.884
12 | 1.4161 | 0.03565 | -0.0181 | 39.7223
12.5 | 1.4184 | 0.04012 | -0.0161 | 35.3539
13 | 1.4112 | 0.04603 | -0.0148 | 30.6583
13.5 | 1.4034 | 0.0525 | -0.0143 | 26.7314
14 | 1.3957 | 0.05922 | -0.0143 | 23.5681

## 43. Re 1M Mach 0.10 (1)
BIGFOIL.COM POLAR EXPORT
daytonwright6
Dayton-Wright 6 |  |  |  | Cl Max: | 1.84 | at alpha= | 12.5 | deg
JavaFoil+Calcfoil stall+Eppler ext transition |  |  |  | L/D Max: | 148.849 | at alpha= | 6.5 | deg
Re: | 1000000 |  |  | Cd Min: | 0.00699 | at alpha= | -6.5 | deg
Mach: | 0.1 |  |  | Cl=0 at alpha= | -5.9661 | deg
|  |  |  | @ Cl=0.1, Cd= | 0.00748
|  |  |  | @ Cl=0.4, Cd= | 0.0073139
|  |  |  | @ Cl=0.6, Cd= | 0.0070115
alpha (deg) | Cl | Cd | Cm | Cl/Cd
-20 | -0.729 | 0.17163 | -0.026 | -4.249
-19.5 | -0.73 | 0.16436 | -0.026 | -4.44
-19 | -0.729 | 0.15497 | -0.027 | -4.703
-18.5 | -0.726 | 0.14746 | -0.027 | -4.923
-18 | -0.721 | 0.14087 | -0.028 | -5.12
-17.5 | -0.715 | 0.13413 | -0.028 | -5.328
-17 | -0.706 | 0.12916 | -0.028 | -5.465
-16.5 | -0.695 | 0.1222 | -0.029 | -5.689
-16 | -0.682 | 0.1164 | -0.03 | -5.862
-15.5 | -0.667 | 0.11002 | -0.03 | -6.063
-15 | -0.65 | 0.10479 | -0.03 | -6.2
-14.5 | -0.63 | 0.09927 | -0.031 | -6.348
-14 | -0.608 | 0.09365 | -0.031 | -6.494
-13.5 | -0.584 | 0.08916 | -0.032 | -6.548
-13 | -0.557 | 0.08431 | -0.032 | -6.61
-12.5 | -0.529 | 0.0798 | -0.033 | -6.627
-12 | -0.498 | 0.0752 | -0.033 | -6.621
-11.5 | -0.465 | 0.07071 | -0.034 | -6.578
-11 | -0.43 | 0.06712 | -0.035 | -6.413
-10.5 | -0.394 | 0.06296 | -0.035 | -6.254
-10 | -0.355 | 0.05977 | -0.036 | -5.947
-9.5 | -0.316 | 0.05644 | -0.037 | -5.592
-9 | -0.274 | 0.05348 | -0.037 | -5.129
-8.5 | -0.232 | 0.05025 | -0.038 | -4.609
-8 | -0.188 | 0.04712 | -0.038 | -3.985
-7.5 | -0.176 | 0.00737 | -0.081 | -23.888
-7 | -0.12 | 0.00709 | -0.082 | -16.872
-6.5 | -0.062 | 0.00699 | -0.083 | -8.885
-6 | -0.004 | 0.00765 | -0.084 | -0.493
-5.5 | 0.055 | 0.00763 | -0.085 | 7.241
-5 | 0.115 | 0.00743 | -0.086 | 15.443
-4.5 | 0.175 | 0.0074 | -0.087 | 23.621
-4 | 0.235 | 0.00737 | -0.088 | 31.88
-3.5 | 0.296 | 0.00731 | -0.089 | 40.463
-3 | 0.356 | 0.00735 | -0.09 | 48.461
-2.5 | 0.417 | 0.0073 | -0.091 | 57.128
-2 | 0.478 | 0.00729 | -0.092 | 65.53
-1.5 | 0.538 | 0.00707 | -0.093 | 76.096
-1 | 0.597 | 0.007 | -0.094 | 85.27
-0.5 | 0.657 | 0.00723 | -0.095 | 90.873
0 | 0.723 | 0.00748 | -0.096 | 96.559
0.5 | 0.783 | 0.00767 | -0.097 | 102.089
1 | 0.843 | 0.00809 | -0.097 | 104.174
1.5 | 0.903 | 0.0084 | -0.098 | 107.522
2 | 0.963 | 0.00862 | -0.099 | 111.688
2.5 | 1.023 | 0.00909 | -0.1 | 112.537
3 | 1.082 | 0.00946 | -0.101 | 114.459
3.5 | 1.142 | 0.00989 | -0.102 | 115.502
4 | 1.201 | 0.0101 | -0.103 | 118.937
4.5 | 1.26 | 0.0105 | -0.104 | 120.028
5 | 1.319 | 0.01091 | -0.105 | 120.915
5.5 | 1.377 | 0.00943 | -0.106 | 146.096
6 | 1.435 | 0.0098 | -0.107 | 146.408
6.5 | 1.493 | 0.01003 | -0.108 | 148.849
7 | 1.55 | 0.01124 | -0.109 | 137.899
7.5 | 1.606 | 0.01347 | -0.11 | 119.265
8 | 1.662 | 0.01399 | -0.11 | 118.773
8.5 | 1.712 | 0.01482 | -0.111 | 115.523
9 | 1.757 | 0.01346 | -0.112 | 130.596
9.5 | 1.799 | 0.01638 | -0.113 | 109.788
10 | 1.836 | 0.01731 | -0.114 | 106.063
10.5 | 1.792 | 0.02702 | -0.11 | 66.304
11 | 1.809 | 0.02998 | -0.11 | 60.34
11.5 | 1.825 | 0.03229 | -0.11 | 56.537
12 | 1.836 | 0.03484 | -0.11 | 52.677
12.5 | 1.84 | 0.03745 | -0.11 | 49.144
13 | 1.836 | 0.04053 | -0.11 | 45.306
13.5 | 1.826 | 0.04428 | -0.11 | 41.243
14 | 1.81 | 0.04824 | -0.11 | 37.529
14.5 | 1.789 | 0.05269 | -0.11 | 33.957
15 | 1.764 | 0.05719 | -0.109 | 30.851
15.5 | 1.736 | 0.06235 | -0.109 | 27.838
16 | 1.702 | 0.06782 | -0.109 | 25.096
16.5 | 1.666 | 0.07366 | -0.108 | 22.619
17 | 1.628 | 0.07909 | -0.108 | 20.59
17.5 | 1.589 | 0.08409 | -0.108 | 18.892

## 44. Re 1M Mach 0.10 (2)
BIGFOIL.COM POLAR EXPORT
daytonwright6
Dayton-Wright 6 |  |  |  | Cl Max: | 1.4306 | at alpha= | 9 | deg
XFOIL ncrit=9 |  |  |  | L/D Max: | 115.119 | at alpha= | 4.5 | deg
Re: | 1000000 |  |  | Cd Min: | 0.20232 | at alpha= | -20 | deg
Mach: | 0.1 |  |  | Cl=0 at alpha= | -6.2765 | deg
|  |  |  | @ Cl=0.1, Cd= | 0.0097839
|  |  |  | @ Cl=0.4, Cd= | 0.0087636
|  |  |  | @ Cl=0.6, Cd= | 0.0078581
alpha (deg) | Cl | Cd | Cm | Cl/Cd
-20 | -0.4216 | 0.20232 | -0.0178 | -2.0838
-19.5 | -0.4052 | 0.19806 | -0.0191 | -2.0458
-19 | -0.3906 | 0.19326 | -0.0209 | -2.0211
-18.5 | -0.3772 | 0.18802 | -0.0228 | -2.0062
-18 | -0.3763 | 0.17813 | -0.0269 | -2.1125
-17.5 | -0.3618 | 0.17301 | -0.0275 | -2.0912
-17 | -0.3482 | 0.16848 | -0.0285 | -2.0667
-16.5 | -0.3363 | 0.16356 | -0.0296 | -2.0561
-16 | -0.3405 | 0.15385 | -0.0335 | -2.2132
-15.5 | -0.3334 | 0.14736 | -0.034 | -2.2625
-15 | -0.3191 | 0.14377 | -0.0337 | -2.2195
-14.5 | -0.31 | 0.13912 | -0.034 | -2.2283
-14 | -0.3129 | 0.13033 | -0.0377 | -2.4008
-13.5 | -0.2997 | 0.1198 | -0.0447 | -2.5017
-13 | -0.2656 | 0.11421 | -0.05 | -2.3255
-12.5 | -0.2365 | 0.1074 | -0.0567 | -2.202
-12 | -0.2343 | 0.09384 | -0.068 | -2.4968
-11 | -0.4067 | 0.02659 | -0.1206 | -15.2952
-10.5 | -0.3592 | 0.02154 | -0.1237 | -16.676
-10 | -0.3181 | 0.01922 | -0.1222 | -16.5505
-9.5 | -0.279 | 0.01792 | -0.1193 | -15.5692
-9 | -0.2455 | 0.01545 | -0.1157 | -15.89
-8.5 | -0.203 | 0.01402 | -0.1132 | -14.4793
-8 | -0.1582 | 0.01301 | -0.1109 | -12.1599
-7.5 | -0.1125 | 0.01218 | -0.1086 | -9.2365
-7 | -0.0667 | 0.01146 | -0.1063 | -5.8202
-6.5 | -0.0207 | 0.01083 | -0.1039 | -1.9114
-6 | 0.0256 | 0.01033 | -0.1016 | 2.4782
-5.5 | 0.0702 | 0.00998 | -0.0988 | 7.0341
-4.5 | 0.1477 | 0.00947 | -0.0909 | 15.5966
-4 | 0.1921 | 0.00935 | -0.0882 | 20.5455
-3.5 | 0.2388 | 0.00925 | -0.0859 | 25.8162
-3 | 0.2857 | 0.00911 | -0.0837 | 31.3611
-2.5 | 0.3313 | 0.0089 | -0.0813 | 37.2247
-2 | 0.379 | 0.00879 | -0.0793 | 43.1172
-1.5 | 0.4268 | 0.00873 | -0.0774 | 48.8889
-1 | 0.4734 | 0.00867 | -0.0753 | 54.6021
-0.5 | 0.5178 | 0.00858 | -0.0727 | 60.3497
0 | 0.6624 | 0.00731 | -0.093 | 90.6156
0.5 | 0.7238 | 0.00775 | -0.0939 | 93.3935
1 | 0.811 | 0.00811 | -0.1007 | 100
1.5 | 0.9047 | 0.00842 | -0.109 | 107.4466
2 | 0.9716 | 0.00865 | -0.1116 | 112.3237
2.5 | 1.0103 | 0.00891 | -0.108 | 113.3895
3 | 1.0489 | 0.00919 | -0.1044 | 114.1349
3.5 | 1.0865 | 0.00951 | -0.1006 | 114.2482
4 | 1.1256 | 0.00978 | -0.0971 | 115.092
4.5 | 1.1627 | 0.0101 | -0.0932 | 115.1188
5 | 1.1942 | 0.01045 | -0.0882 | 114.2775
5.5 | 1.227 | 0.01072 | -0.0834 | 114.459
6 | 1.2585 | 0.0111 | -0.0785 | 113.3784
6.5 | 1.2932 | 0.01147 | -0.0744 | 112.7463
7 | 1.3284 | 0.01187 | -0.0704 | 111.9124
7.5 | 1.362 | 0.01238 | -0.0664 | 110.0162
8 | 1.3948 | 0.01298 | -0.0623 | 107.4576
8.5 | 1.4213 | 0.01389 | -0.0574 | 102.3254
9 | 1.4306 | 0.01563 | -0.0503 | 91.5291
9.5 | 1.4066 | 0.01929 | -0.0394 | 72.9186
10 | 1.3726 | 0.0243 | -0.0296 | 56.4856
10.5 | 1.3856 | 0.02688 | -0.0258 | 51.5476
11 | 1.3955 | 0.02991 | -0.0224 | 46.6566
11.5 | 1.4049 | 0.03325 | -0.0195 | 42.2526
12 | 1.4117 | 0.0371 | -0.0172 | 38.0512
12.5 | 1.4124 | 0.04193 | -0.0154 | 33.6847
13 | 1.4033 | 0.04825 | -0.0143 | 29.0839
13.5 | 1.3935 | 0.05513 | -0.0141 | 25.2766
14 | 1.3838 | 0.06219 | -0.0143 | 22.2512

## 45. Re 1M Mach 0.25 (1)
BIGFOIL.COM POLAR EXPORT
daytonwright6
Dayton-Wright 6 |  |  |  | Cl Max: | 1.834 | at alpha= | 9.5 | deg
JavaFoil+Calcfoil stall+Eppler ext transition |  |  |  | L/D Max: | 144.436 | at alpha= | 6 | deg
Re: | 1000000 |  |  | Cd Min: | 0.00715 | at alpha= | -1.5 | deg
Mach: | 0.25 |  |  | Cl=0 at alpha= | -5.9672 | deg
|  |  |  | @ Cl=0.1, Cd= | 0.007529
|  |  |  | @ Cl=0.4, Cd= | 0.007363
|  |  |  | @ Cl=0.6, Cd= | 0.0071736
alpha (deg) | Cl | Cd | Cm | Cl/Cd
-20 | -0.464 | 0.20868 | -0.027 | -2.223
-19.5 | -0.49 | 0.19209 | -0.028 | -2.551
-19 | -0.513 | 0.18634 | -0.028 | -2.753
-18.5 | -0.533 | 0.16678 | -0.028 | -3.198
-18 | -0.551 | 0.15589 | -0.028 | -3.532
-17.5 | -0.565 | 0.1476 | -0.029 | -3.826
-17 | -0.576 | 0.1389 | -0.029 | -4.144
-16.5 | -0.583 | 0.13503 | -0.029 | -4.316
-16 | -0.586 | 0.12397 | -0.03 | -4.731
-15.5 | -0.587 | 0.11764 | -0.03 | -4.987
-15 | -0.583 | 0.11 | -0.031 | -5.301
-14.5 | -0.576 | 0.10384 | -0.031 | -5.546
-14 | -0.565 | 0.09911 | -0.032 | -5.699
-13.5 | -0.55 | 0.09304 | -0.032 | -5.912
-13 | -0.532 | 0.08807 | -0.033 | -6.04
-12.5 | -0.51 | 0.08221 | -0.034 | -6.208
-12 | -0.485 | 0.07748 | -0.034 | -6.264
-11.5 | -0.457 | 0.073 | -0.035 | -6.263
-11 | -0.426 | 0.06869 | -0.035 | -6.206
-10.5 | -0.392 | 0.06472 | -0.036 | -6.064
-10 | -0.356 | 0.06074 | -0.036 | -5.866
-9.5 | -0.318 | 0.05757 | -0.037 | -5.519
-9 | -0.277 | 0.05425 | -0.038 | -5.11
-8.5 | -0.235 | 0.0508 | -0.039 | -4.624
-8 | -0.191 | 0.04756 | -0.039 | -4.014
-7.5 | -0.179 | 0.00745 | -0.083 | -24.085
-7 | -0.122 | 0.00718 | -0.084 | -16.996
-6.5 | -0.063 | 0.00718 | -0.085 | -8.838
-6 | -0.004 | 0.00769 | -0.086 | -0.503
-5.5 | 0.057 | 0.00767 | -0.087 | 7.379
-5 | 0.118 | 0.00747 | -0.088 | 15.764
-4.5 | 0.179 | 0.00743 | -0.089 | 24.133
-4 | 0.241 | 0.00735 | -0.09 | 32.847
-3.5 | 0.304 | 0.00733 | -0.091 | 41.424
-3 | 0.366 | 0.00739 | -0.092 | 49.519
-2.5 | 0.429 | 0.00734 | -0.093 | 58.404
-2 | 0.491 | 0.00732 | -0.094 | 67.001
-1.5 | 0.552 | 0.00715 | -0.095 | 77.282
-1 | 0.613 | 0.00718 | -0.096 | 85.389
-0.5 | 0.675 | 0.00744 | -0.097 | 90.666
0 | 0.742 | 0.00768 | -0.098 | 96.636
0.5 | 0.804 | 0.00783 | -0.099 | 102.686
1 | 0.866 | 0.00831 | -0.1 | 104.158
1.5 | 0.928 | 0.00865 | -0.101 | 107.254
2 | 0.989 | 0.00886 | -0.102 | 111.585
2.5 | 1.05 | 0.00938 | -0.103 | 111.954
3 | 1.111 | 0.00979 | -0.104 | 113.482
3.5 | 1.172 | 0.0101 | -0.105 | 116.108
4 | 1.233 | 0.0105 | -0.106 | 117.396
4.5 | 1.294 | 0.01093 | -0.107 | 118.326
5 | 1.354 | 0.01151 | -0.108 | 117.611
5.5 | 1.413 | 0.012 | -0.109 | 117.751
6 | 1.473 | 0.0102 | -0.11 | 144.436
6.5 | 1.531 | 0.01307 | -0.111 | 117.125
7 | 1.59 | 0.01176 | -0.112 | 135.199
7.5 | 1.647 | 0.01415 | -0.113 | 116.333
8 | 1.703 | 0.01503 | -0.113 | 113.322
8.5 | 1.753 | 0.01599 | -0.114 | 109.637
9 | 1.796 | 0.01427 | -0.115 | 125.889
9.5 | 1.834 | 0.01774 | -0.116 | 103.369
10 | 1.824 | 0.01926 | -0.114 | 94.712
10.5 | 1.804 | 0.03022 | -0.112 | 59.698
11 | 1.812 | 0.03365 | -0.112 | 53.84
11.5 | 1.816 | 0.03671 | -0.112 | 49.468
12 | 1.809 | 0.04005 | -0.112 | 45.154
12.5 | 1.791 | 0.04399 | -0.111 | 40.714
13 | 1.765 | 0.04848 | -0.111 | 36.396
13.5 | 1.731 | 0.05337 | -0.111 | 32.423
14 | 1.689 | 0.05863 | -0.11 | 28.804
14.5 | 1.642 | 0.06302 | -0.11 | 26.048

## 46. Re 1M Mach 0.25 (2)
BIGFOIL.COM POLAR EXPORT
daytonwright6
Dayton-Wright 6 |  |  |  | Cl Max: | 1.4369 | at alpha= | 8.5 | deg
XFOIL ncrit=9 |  |  |  | L/D Max: | 111.919 | at alpha= | 3.5 | deg
Re: | 1000000 |  |  | Cd Min: | 0.20629 | at alpha= | -20 | deg
Mach: | 0.25 |  |  | Cl=0 at alpha= | -6.2538 | deg
|  |  |  | @ Cl=0.1, Cd= | 0.010251
|  |  |  | @ Cl=0.4, Cd= | 0.0089471
|  |  |  | @ Cl=0.6, Cd= | 0.0085258
alpha (deg) | Cl | Cd | Cm | Cl/Cd
-20 | -0.4207 | 0.20629 | -0.0182 | -2.0394
-19.5 | -0.4049 | 0.201 | -0.0196 | -2.0144
-19 | -0.3893 | 0.19619 | -0.0215 | -1.9843
-18.5 | -0.3748 | 0.19089 | -0.0234 | -1.9634
-18 | -0.3696 | 0.18208 | -0.0271 | -2.0299
-17.5 | -0.358 | 0.17569 | -0.0284 | -2.0377
-17 | -0.3434 | 0.17106 | -0.0293 | -2.0075
-16.5 | -0.3304 | 0.16616 | -0.0304 | -1.9884
-16 | -0.3296 | 0.15771 | -0.0337 | -2.0899
-15.5 | -0.3263 | 0.15008 | -0.0352 | -2.1742
-15 | -0.3103 | 0.14645 | -0.0344 | -2.1188
-14.5 | -0.3001 | 0.14197 | -0.0345 | -2.1138
-14 | -0.2824 | 0.13511 | -0.0385 | -2.0901
-13.5 | -0.2769 | 0.1221 | -0.0482 | -2.2678
-13 | -0.2412 | 0.11643 | -0.0534 | -2.0716
-12.5 | -0.213 | 0.10971 | -0.0593 | -1.9415
-12 | -0.2041 | 0.09771 | -0.0702 | -2.0888
-11.5 | -0.1804 | 0.08956 | -0.0771 | -2.0143
-11 | -0.1529 | 0.08424 | -0.0813 | -1.8151
-9.5 | -0.2573 | 0.02093 | -0.1301 | -12.2934
-9 | -0.2254 | 0.01918 | -0.1256 | -11.7518
-8.5 | -0.2005 | 0.01588 | -0.1203 | -12.6259
-8 | -0.1591 | 0.01432 | -0.1169 | -11.1103
-7.5 | -0.1144 | 0.01319 | -0.1139 | -8.6732
-7 | -0.0689 | 0.01223 | -0.1109 | -5.6337
-6.5 | -0.0225 | 0.01141 | -0.108 | -1.972
-6 | 0.0232 | 0.01077 | -0.1048 | 2.1541
-5.5 | 0.0658 | 0.0104 | -0.101 | 6.3269
-5 | 0.1049 | 0.01023 | -0.0966 | 10.2542
-4.5 | 0.1463 | 0.00983 | -0.0927 | 14.883
-4 | 0.1928 | 0.00961 | -0.0899 | 20.0624
-3.5 | 0.2409 | 0.00945 | -0.0874 | 25.4921
-3 | 0.2895 | 0.0093 | -0.085 | 31.129
-2.5 | 0.3372 | 0.0091 | -0.0825 | 37.0549
-2 | 0.3846 | 0.00896 | -0.0801 | 42.9241
-1.5 | 0.4322 | 0.00892 | -0.0776 | 48.4529
-1 | 0.48 | 0.00886 | -0.0753 | 54.1761
-0.5 | 0.5267 | 0.00877 | -0.0727 | 60.057
0 | 0.5671 | 0.00855 | -0.0689 | 66.3275
1 | 0.8251 | 0.00836 | -0.1003 | 98.6962
1.5 | 0.9253 | 0.0087 | -0.1094 | 106.3563
2 | 0.9876 | 0.00896 | -0.1104 | 110.2232
2.5 | 1.0258 | 0.00925 | -0.1062 | 110.8973
3.5 | 1.1024 | 0.00985 | -0.0978 | 111.9188
4 | 1.136 | 0.01019 | -0.0926 | 111.4818
4.5 | 1.1687 | 0.01046 | -0.0872 | 111.7304
5 | 1.2013 | 0.01082 | -0.0819 | 111.0259
5.5 | 1.2355 | 0.01123 | -0.077 | 110.0178
6 | 1.273 | 0.0116 | -0.0728 | 109.7414
6.5 | 1.3077 | 0.01211 | -0.0682 | 107.9851
7 | 1.3454 | 0.01259 | -0.0643 | 106.8626
7.5 | 1.3811 | 0.01319 | -0.0602 | 104.7081
8 | 1.4126 | 0.01402 | -0.0555 | 100.7561
8.5 | 1.4369 | 0.01522 | -0.0501 | 94.4087
9 | 1.4363 | 0.01773 | -0.0419 | 81.0096
9.5 | 1.3986 | 0.02274 | -0.0312 | 61.504
10 | 1.3695 | 0.02827 | -0.0237 | 48.4436
10.5 | 1.3783 | 0.03171 | -0.0203 | 43.4658
11 | 1.3817 | 0.03596 | -0.0174 | 38.4232
11.5 | 1.3835 | 0.04082 | -0.0153 | 33.8927
12 | 1.3827 | 0.04636 | -0.0141 | 29.8253
12.5 | 1.3752 | 0.05297 | -0.0135 | 25.9619
13 | 1.3595 | 0.06074 | -0.0135 | 22.3823
13.5 | 1.3316 | 0.07027 | -0.0143 | 18.9498

## 47. Re 1M Mach 0.50 (1)
BIGFOIL.COM POLAR EXPORT
daytonwright6
Dayton-Wright 6 |  |  |  | Cl Max: | 1.825 | at alpha= | 8.5 | deg
JavaFoil+Calcfoil stall+Eppler ext transition |  |  |  | L/D Max: | 134.875 | at alpha= | 6 | deg
Re: | 1000000 |  |  | Cd Min: | 0.00732 | at alpha= | -3.5 | deg
Mach: | 0.5 |  |  | Cl=0 at alpha= | -5.9717 | deg
|  |  |  | @ Cl=0.1, Cd= | 0.018974
|  |  |  | @ Cl=0.4, Cd= | 0.0073466
|  |  |  | @ Cl=0.6, Cd= | 0.0089075
alpha (deg) | Cl | Cd | Cm | Cl/Cd
-20 | -0.767 | 0.19316 | -0.037 | -3.969
-19.5 | -0.74 | 0.18927 | -0.038 | -3.911
-19 | -0.714 | 0.18308 | -0.038 | -3.898
-18.5 | -0.687 | 0.17931 | -0.039 | -3.833
-18 | -0.662 | 0.17009 | -0.041 | -3.893
-17.5 | -0.634 | 0.16185 | -0.04 | -3.92
-17 | -0.606 | 0.16418 | -0.04 | -3.693
-16.5 | -0.578 | 0.15073 | -0.039 | -3.838
-16 | -0.551 | 0.14528 | -0.039 | -3.795
-15.5 | -0.524 | 0.13794 | -0.039 | -3.8
-15 | -0.497 | 0.13427 | -0.039 | -3.703
-14.5 | -0.47 | 0.13058 | -0.04 | -3.6
-14 | -0.443 | 0.12445 | -0.04 | -3.559
-13.5 | -0.416 | 0.13129 | -0.04 | -3.165
-13 | -0.387 | 0.11956 | -0.037 | -3.24
-12.5 | -0.36 | 0.11738 | -0.036 | -3.065
-12 | -0.333 | 0.11405 | -0.037 | -2.916
-11.5 | -0.306 | 0.09797 | -0.039 | -3.119
-11 | -0.278 | 0.0871 | -0.04 | -3.195
-10.5 | -0.251 | 0.08815 | -0.041 | -2.847
-10 | -0.223 | 0.08536 | -0.041 | -2.617
-9.5 | -0.196 | 0.07965 | -0.042 | -2.46
-9 | -0.168 | 0.07862 | -0.042 | -2.14
-8.5 | -0.193 | 0.06136 | -0.041 | -3.141
-8 | -0.183 | 0.05382 | -0.041 | -3.401
-7.5 | -0.148 | 0.04897 | -0.042 | -3.02
-7 | -0.104 | 0.04532 | -0.044 | -2.295
-6.5 | -0.055 | 0.04255 | -0.045 | -1.297
-6 | -0.003 | 0.04006 | -0.046 | -0.085
-5.5 | 0.05 | 0.03788 | -0.047 | 1.329
-5 | 0.13 | 0.00763 | -0.098 | 17.017
-4.5 | 0.199 | 0.00747 | -0.1 | 26.575
-4 | 0.268 | 0.00742 | -0.101 | 36.114
-3.5 | 0.338 | 0.00732 | -0.102 | 46.144
-3 | 0.408 | 0.00735 | -0.103 | 55.534
-2.5 | 0.478 | 0.00733 | -0.104 | 65.2
-2 | 0.547 | 0.0088 | -0.105 | 62.18
-1.5 | 0.616 | 0.00894 | -0.106 | 68.929
-1 | 0.685 | 0.00965 | -0.108 | 70.927
-0.5 | 0.753 | 0.00833 | -0.109 | 90.403
0 | 0.828 | 0.00874 | -0.11 | 94.75
0.5 | 0.897 | 0.00914 | -0.111 | 98.123
1 | 0.966 | 0.00959 | -0.112 | 100.65
1.5 | 1.034 | 0.00768 | -0.113 | 134.693
2 | 1.102 | 0.0106 | -0.114 | 103.92
2.5 | 1.17 | 0.01109 | -0.115 | 105.5
3 | 1.237 | 0.0116 | -0.116 | 106.614
3.5 | 1.304 | 0.012 | -0.117 | 108.654
4 | 1.37 | 0.01261 | -0.118 | 108.652
4.5 | 1.436 | 0.01343 | -0.119 | 106.906
5 | 1.502 | 0.01418 | -0.121 | 105.884
5.5 | 1.566 | 0.01495 | -0.122 | 104.728
6 | 1.629 | 0.01208 | -0.123 | 134.875
6.5 | 1.691 | 0.01279 | -0.124 | 132.185
7 | 1.713 | 0.01814 | -0.122 | 94.406
7.5 | 1.758 | 0.01994 | -0.122 | 88.161
8 | 1.8 | 0.02167 | -0.122 | 83.097
8.5 | 1.825 | 0.02373 | -0.123 | 76.897
9 | 1.777 | 0.03993 | -0.119 | 44.519
9.5 | 1.726 | 0.0469 | -0.117 | 36.808
10 | 1.604 | 0.05587 | -0.116 | 28.714
10.5 | 0.916 | 0.09247 | -0.054 | 9.903
11 | 1.036 | 0.08349 | -0.111 | 12.41
11.5 | 1.065 | 0.08964 | -0.112 | 11.884
12 | 1.086 | 0.09911 | -0.11 | 10.961
12.5 | 1.026 | 0.11904 | -0.062 | 8.623
13 | 1.128 | 0.11842 | -0.108 | 9.527
13.5 | 1.136 | 0.13882 | -0.102 | 8.183

## 48. Re 1M Mach 0.50 (2)
BIGFOIL.COM POLAR EXPORT
daytonwright6
Dayton-Wright 6 |  |  |  | Cl Max: | 0.6307 | at alpha= | 0.5 | deg
XFOIL ncrit=9 |  |  |  | L/D Max: | 64.3571 | at alpha= | 0.5 | deg
Re: | 1000000 |  |  | Cd Min: | 0.22325 | at alpha= | -20 | deg
Mach: | 0.5 |  |  | Cl=0 at alpha= | -6.291 | deg
|  |  |  | @ Cl=0.1, Cd= | 0.066865
|  |  |  | @ Cl=0.4, Cd= | 0.0097811
|  |  |  | @ Cl=0.6, Cd= | 0.0097724
alpha (deg) | Cl | Cd | Cm | Cl/Cd
-20 | -0.4274 | 0.22325 | -0.0191 | -1.9144
-19.5 | -0.4105 | 0.21611 | -0.0218 | -1.8995
-19 | -0.3917 | 0.21038 | -0.0238 | -1.8619
-18.5 | -0.3737 | 0.20441 | -0.0261 | -1.8282
-18 | -0.3594 | 0.19655 | -0.029 | -1.8285
-17.5 | -0.3477 | 0.18901 | -0.0319 | -1.8396
-17 | -0.3305 | 0.18306 | -0.0327 | -1.8054
-16.5 | -0.3147 | 0.17758 | -0.0339 | -1.7722
-16 | -0.3023 | 0.17098 | -0.0356 | -1.768
-15.5 | -0.2963 | 0.16361 | -0.0379 | -1.811
-15 | -0.2763 | 0.15664 | -0.0402 | -1.7639
-14.5 | -0.2395 | 0.14939 | -0.047 | -1.6032
-14 | -0.2118 | 0.13962 | -0.0563 | -1.517
-13.5 | -0.1908 | 0.13004 | -0.0644 | -1.4672
-13 | -0.1527 | 0.12332 | -0.0689 | -1.2382
-12.5 | -0.1189 | 0.11578 | -0.0762 | -1.0269
-12 | -0.1069 | 0.10618 | -0.0844 | -1.0068
-11 | -0.0413 | 0.09245 | -0.0951 | -0.44673
-10.5 | -0.0005 | 0.0809 | -0.1131 | -0.0061805
-10 | 0.062 | 0.0719 | -0.129 | 0.86231
-9.5 | 0.11 | 0.06554 | -0.1394 | 1.6784
-9 | 0.1143 | 0.05701 | -0.1477 | 2.0049
-8.5 | 0.1009 | 0.04947 | -0.15 | 2.0396
-8 | 0.0679 | 0.04253 | -0.1493 | 1.5965
-7.5 | 0.0321 | 0.03316 | -0.1467 | 0.96803
-7 | -0.0116 | 0.02208 | -0.1386 | -0.52536
-6.5 | -0.0121 | 0.01737 | -0.1284 | -0.6966
-5.5 | 0.0458 | 0.01349 | -0.1124 | 3.3951
-5 | 0.0926 | 0.01246 | -0.107 | 7.4318
-4.5 | 0.1429 | 0.01172 | -0.1023 | 12.1928
-4 | 0.192 | 0.01096 | -0.0975 | 17.5182
-3.5 | 0.2436 | 0.01047 | -0.0932 | 23.2665
-3 | 0.2957 | 0.01017 | -0.0892 | 29.0757
-2.5 | 0.3456 | 0.00999 | -0.0847 | 34.5946
-2 | 0.3927 | 0.00981 | -0.0798 | 40.0306
-1.5 | 0.4407 | 0.00962 | -0.0753 | 45.8108
-1 | 0.4896 | 0.0096 | -0.0711 | 51
-0.5 | 0.5384 | 0.00966 | -0.0669 | 55.735
0 | 0.5862 | 0.00976 | -0.0626 | 60.0615
0.5 | 0.6307 | 0.0098 | -0.0578 | 64.3571

## 49. Re 2M Mach 0.00 (1)
BIGFOIL.COM POLAR EXPORT
daytonwright6
Dayton-Wright 6 |  |  |  | Cl Max: | 1.86 | at alpha= | 13 | deg
JavaFoil+Calcfoil stall+Eppler ext transition |  |  |  | L/D Max: | 170.982 | at alpha= | 6.5 | deg
Re: | 2000000 |  |  | Cd Min: | 0.00601 | at alpha= | 1 | deg
Mach: | 0 |  |  | Cl=0 at alpha= | -5.9661 | deg
|  |  |  | @ Cl=0.1, Cd= | 0.0067066
|  |  |  | @ Cl=0.4, Cd= | 0.0065425
|  |  |  | @ Cl=0.6, Cd= | 0.0062778
alpha (deg) | Cl | Cd | Cm | Cl/Cd
-20 | -0.759 | 0.16037 | -0.026 | -4.732
-19.5 | -0.757 | 0.1529 | -0.027 | -4.95
-19 | -0.753 | 0.14593 | -0.028 | -5.162
-18.5 | -0.748 | 0.13857 | -0.028 | -5.397
-18 | -0.741 | 0.13252 | -0.028 | -5.591
-17.5 | -0.732 | 0.12673 | -0.029 | -5.777
-17 | -0.721 | 0.12012 | -0.03 | -6.006
-16.5 | -0.709 | 0.11542 | -0.03 | -6.139
-16 | -0.694 | 0.11032 | -0.03 | -6.288
-15.5 | -0.677 | 0.10473 | -0.031 | -6.463
-15 | -0.658 | 0.09918 | -0.031 | -6.633
-14.5 | -0.637 | 0.09406 | -0.032 | -6.77
-14 | -0.613 | 0.08947 | -0.032 | -6.856
-13.5 | -0.588 | 0.08548 | -0.033 | -6.879
-13 | -0.561 | 0.0808 | -0.033 | -6.937
-12.5 | -0.538 | 0.07106 | -0.042 | -7.564
-12 | -0.506 | 0.06676 | -0.043 | -7.576
-11.5 | -0.478 | 0.05811 | -0.048 | -8.226
-11 | -0.448 | 0.04889 | -0.053 | -9.165
-10.5 | -0.421 | 0.03661 | -0.059 | -11.493
-10 | -0.437 | 0.00765 | -0.075 | -57.145
-9.5 | -0.388 | 0.00727 | -0.076 | -53.388
-9 | -0.337 | 0.00704 | -0.077 | -47.918
-8.5 | -0.285 | 0.00666 | -0.078 | -42.757
-8 | -0.231 | 0.00664 | -0.079 | -34.733
-7.5 | -0.175 | 0.00715 | -0.08 | -24.553
-7 | -0.119 | 0.00699 | -0.081 | -17.045
-6.5 | -0.062 | 0.00685 | -0.082 | -9.023
-6 | -0.004 | 0.00678 | -0.083 | -0.555
-5.5 | 0.055 | 0.00676 | -0.084 | 8.139
-5 | 0.114 | 0.00669 | -0.085 | 17.091
-4.5 | 0.174 | 0.00664 | -0.086 | 26.19
-4 | 0.234 | 0.00656 | -0.087 | 35.663
-3.5 | 0.294 | 0.00727 | -0.088 | 40.452
-3 | 0.355 | 0.00649 | -0.089 | 54.655
-2.5 | 0.415 | 0.00656 | -0.09 | 63.282
-2 | 0.475 | 0.00705 | -0.091 | 67.345
-1.5 | 0.535 | 0.00641 | -0.092 | 83.549
-1 | 0.595 | 0.00626 | -0.093 | 94.963
-0.5 | 0.654 | 0.00647 | -0.094 | 101.068
0 | 0.719 | 0.00668 | -0.095 | 107.631
0.5 | 0.779 | 0.00682 | -0.096 | 114.172
1 | 0.839 | 0.00601 | -0.097 | 139.653
1.5 | 0.899 | 0.0062 | -0.098 | 144.892
2 | 0.958 | 0.00765 | -0.099 | 125.246
2.5 | 1.018 | 0.00803 | -0.1 | 126.801
3 | 1.077 | 0.00831 | -0.101 | 129.625
3.5 | 1.136 | 0.00862 | -0.102 | 131.892
4 | 1.195 | 0.00886 | -0.103 | 134.982
4.5 | 1.254 | 0.00916 | -0.104 | 136.954
5 | 1.313 | 0.00952 | -0.105 | 137.95
5.5 | 1.371 | 0.00816 | -0.105 | 168.056
6 | 1.429 | 0.00849 | -0.106 | 168.233
6.5 | 1.486 | 0.00869 | -0.107 | 170.982
7 | 1.543 | 0.00971 | -0.108 | 158.968
7.5 | 1.599 | 0.01192 | -0.109 | 134.148
8 | 1.654 | 0.0108 | -0.11 | 153.157
8.5 | 1.705 | 0.01124 | -0.111 | 151.667
9 | 1.75 | 0.01186 | -0.112 | 147.603
9.5 | 1.792 | 0.01434 | -0.113 | 124.965
10 | 1.83 | 0.01527 | -0.114 | 119.848
10.5 | 1.804 | 0.0227 | -0.11 | 79.504
11 | 1.82 | 0.02539 | -0.11 | 71.693
11.5 | 1.837 | 0.02724 | -0.11 | 67.443
12 | 1.85 | 0.02937 | -0.111 | 62.986
12.5 | 1.858 | 0.03158 | -0.111 | 58.844
13 | 1.86 | 0.03373 | -0.111 | 55.152
13.5 | 1.858 | 0.03637 | -0.112 | 51.083
14 | 1.849 | 0.03916 | -0.112 | 47.229
14.5 | 1.832 | 0.04259 | -0.112 | 43.013
15 | 1.811 | 0.0465 | -0.111 | 38.947
15.5 | 1.784 | 0.0507 | -0.111 | 35.194
16 | 1.755 | 0.0552 | -0.111 | 31.785
16.5 | 1.722 | 0.06009 | -0.11 | 28.662
17 | 1.686 | 0.06534 | -0.11 | 25.811
17.5 | 1.649 | 0.07056 | -0.11 | 23.365
18 | 1.607 | 0.07626 | -0.11 | 21.078

## 50. Re 2M Mach 0.00 (2)
BIGFOIL.COM POLAR EXPORT
daytonwright6
Dayton-Wright 6 |  |  |  | Cl Max: | 1.5195 | at alpha= | 14 | deg
XFOIL ncrit=9 |  |  |  | L/D Max: | 140.745 | at alpha= | 5.5 | deg
Re: | 2000000 |  |  | Cd Min: | 0.19774 | at alpha= | -20 | deg
Mach: | 0 |  |  | Cl=0 at alpha= | -5.9892 | deg
|  |  |  | @ Cl=0.1, Cd= | 0.0086432
|  |  |  | @ Cl=0.4, Cd= | 0.0076692
|  |  |  | @ Cl=0.6, Cd= | 0.0074166
alpha (deg) | Cl | Cd | Cm | Cl/Cd
-20 | -0.4363 | 0.19774 | -0.0154 | -2.2064
-18 | -0.3958 | 0.17262 | -0.0241 | -2.2929
-17.5 | -0.3819 | 0.16825 | -0.0255 | -2.2698
-17 | -0.3707 | 0.16305 | -0.027 | -2.2735
-16.5 | -0.377 | 0.1521 | -0.0299 | -2.4786
-16 | -0.3697 | 0.14642 | -0.0311 | -2.5249
-15 | -0.8126 | 0.0322 | -0.1117 | -25.236
-14.5 | -0.785 | 0.02863 | -0.113 | -27.4188
-14 | -0.7755 | 0.02283 | -0.1116 | -33.9685
-13.5 | -0.7269 | 0.02041 | -0.1129 | -35.6149
-13 | -0.6774 | 0.01913 | -0.1129 | -35.4104
-12.5 | -0.6059 | 0.01765 | -0.1177 | -34.3286
-12 | -0.526 | 0.01613 | -0.1242 | -32.61
-11.5 | -0.4825 | 0.01525 | -0.1224 | -31.6393
-11 | -0.4442 | 0.01447 | -0.1192 | -30.698
-10.5 | -0.4024 | 0.01375 | -0.1165 | -29.2655
-10 | -0.3578 | 0.01313 | -0.1144 | -27.2506
-9.5 | -0.3108 | 0.01266 | -0.1126 | -24.5498
-9 | -0.2645 | 0.01214 | -0.1106 | -21.7875
-8.5 | -0.2243 | 0.01076 | -0.1077 | -20.8457
-8 | -0.1806 | 0.00995 | -0.1051 | -18.1508
-7.5 | -0.1342 | 0.00947 | -0.103 | -14.1711
-7 | -0.0869 | 0.00911 | -0.1011 | -9.539
-6.5 | -0.0422 | 0.00886 | -0.0985 | -4.763
-6 | -0.001 | 0.00884 | -0.0952 | -0.11312
-5.5 | 0.0451 | 0.00876 | -0.0929 | 5.1484
-5 | 0.0929 | 0.00868 | -0.091 | 10.7028
-4.5 | 0.1411 | 0.00843 | -0.0892 | 16.7378
-4 | 0.1896 | 0.00822 | -0.0874 | 23.0657
-3 | 0.2894 | 0.008 | -0.0844 | 36.175
-2.5 | 0.3389 | 0.0079 | -0.0828 | 42.8987
-2 | 0.3854 | 0.00769 | -0.0807 | 50.117
-1.5 | 0.4345 | 0.00762 | -0.0791 | 57.021
-1 | 0.4829 | 0.00755 | -0.0774 | 63.9603
-0.5 | 0.5305 | 0.00754 | -0.0755 | 70.3581
0 | 0.576 | 0.00749 | -0.0732 | 76.9025
0.5 | 0.6185 | 0.00736 | -0.0704 | 84.0353
1 | 0.6171 | 0.00614 | -0.0579 | 100.5049
2 | 0.8942 | 0.00728 | -0.0953 | 122.8297
2.5 | 0.9688 | 0.00764 | -0.0996 | 126.8063
3 | 1.0518 | 0.00787 | -0.1058 | 133.6468
3.5 | 1.1257 | 0.00812 | -0.1101 | 138.633
4 | 1.1665 | 0.00834 | -0.1071 | 139.8681
4.5 | 1.2067 | 0.00859 | -0.1039 | 140.4773
5 | 1.2453 | 0.0089 | -0.1004 | 139.9213
5.5 | 1.285 | 0.00913 | -0.0972 | 140.7448
6 | 1.3199 | 0.00947 | -0.093 | 139.377
6.5 | 1.3468 | 0.00981 | -0.0872 | 137.2885
7 | 1.3755 | 0.01022 | -0.0818 | 134.589
7.5 | 1.3991 | 0.01091 | -0.0758 | 128.2401
8 | 1.405 | 0.01232 | -0.0668 | 114.0422
8.5 | 1.3907 | 0.01477 | -0.0552 | 94.1571
9 | 1.3749 | 0.01773 | -0.0446 | 77.5465
9.5 | 1.3983 | 0.01905 | -0.0404 | 73.4016
10 | 1.4198 | 0.0206 | -0.0363 | 68.9223
10.5 | 1.4425 | 0.0222 | -0.0328 | 64.9775
11 | 1.4624 | 0.0241 | -0.0294 | 60.6805
11.5 | 1.475 | 0.02666 | -0.0258 | 55.3263
12 | 1.4895 | 0.02927 | -0.0228 | 50.8883
12.5 | 1.503 | 0.03217 | -0.0202 | 46.7205
13 | 1.5129 | 0.03559 | -0.018 | 42.5091
13.5 | 1.5183 | 0.03975 | -0.0162 | 38.1962
14 | 1.5195 | 0.04467 | -0.0149 | 34.0161
14.5 | 1.5098 | 0.05117 | -0.0143 | 29.5056
15 | 1.4896 | 0.05925 | -0.0143 | 25.1409
15.5 | 1.4882 | 0.06525 | -0.0146 | 22.8077
16 | 1.4805 | 0.07211 | -0.0152 | 20.5311
16.5 | 1.4616 | 0.08071 | -0.0164 | 18.1093
17 | 1.4471 | 0.08885 | -0.0178 | 16.287
17.5 | 1.4282 | 0.0979 | -0.0198 | 14.5884
18 | 1.4116 | 0.10673 | -0.0221 | 13.2259
18.5 | 1.3931 | 0.11607 | -0.0248 | 12.0022
19 | 1.3787 | 0.12483 | -0.0277 | 11.0446

## 51. Re 2M Mach 0.10 (1)
BIGFOIL.COM POLAR EXPORT
daytonwright6
Dayton-Wright 6 |  |  |  | Cl Max: | 1.854 | at alpha= | 12.5 | deg
JavaFoil+Calcfoil stall+Eppler ext transition |  |  |  | L/D Max: | 170.581 | at alpha= | 6.5 | deg
Re: | 2000000 |  |  | Cd Min: | 0.00606 | at alpha= | 1 | deg
Mach: | 0.1 |  |  | Cl=0 at alpha= | -5.9661 | deg
|  |  |  | @ Cl=0.1, Cd= | 0.006675
|  |  |  | @ Cl=0.4, Cd= | 0.0065444
|  |  |  | @ Cl=0.6, Cd= | 0.006327
alpha (deg) | Cl | Cd | Cm | Cl/Cd
-20 | -0.73 | 0.1624 | -0.027 | -4.494
-19.5 | -0.73 | 0.15555 | -0.027 | -4.694
-19 | -0.729 | 0.14675 | -0.028 | -4.969
-18.5 | -0.727 | 0.14039 | -0.028 | -5.175
-18 | -0.722 | 0.13398 | -0.028 | -5.386
-17.5 | -0.715 | 0.12738 | -0.029 | -5.614
-17 | -0.706 | 0.12227 | -0.029 | -5.778
-16.5 | -0.696 | 0.11629 | -0.03 | -5.983
-16 | -0.683 | 0.11065 | -0.03 | -6.172
-15.5 | -0.668 | 0.10534 | -0.031 | -6.338
-15 | -0.65 | 0.09991 | -0.031 | -6.509
-14.5 | -0.631 | 0.0947 | -0.032 | -6.66
-14 | -0.609 | 0.09015 | -0.033 | -6.753
-13.5 | -0.584 | 0.0857 | -0.033 | -6.82
-13 | -0.558 | 0.0813 | -0.033 | -6.862
-12.5 | -0.529 | 0.0761 | -0.034 | -6.955
-12 | -0.498 | 0.07207 | -0.035 | -6.916
-11.5 | -0.473 | 0.06274 | -0.045 | -7.533
-11 | -0.444 | 0.05254 | -0.051 | -8.454
-10.5 | -0.414 | 0.04295 | -0.056 | -9.63
-10 | -0.438 | 0.00778 | -0.076 | -56.308
-9.5 | -0.389 | 0.00768 | -0.077 | -50.647
-9 | -0.338 | 0.00705 | -0.078 | -47.95
-8.5 | -0.286 | 0.0067 | -0.079 | -42.628
-8 | -0.231 | 0.00672 | -0.08 | -34.438
-7.5 | -0.176 | 0.00762 | -0.081 | -23.122
-7 | -0.12 | 0.00708 | -0.082 | -16.896
-6.5 | -0.062 | 0.00691 | -0.083 | -8.982
-6 | -0.004 | 0.00678 | -0.084 | -0.557
-5.5 | 0.055 | 0.00669 | -0.085 | 8.252
-5 | 0.115 | 0.00667 | -0.086 | 17.217
-4.5 | 0.175 | 0.00662 | -0.087 | 26.396
-4 | 0.235 | 0.00654 | -0.088 | 35.928
-3.5 | 0.296 | 0.00722 | -0.089 | 40.941
-3 | 0.356 | 0.00653 | -0.09 | 54.568
-2.5 | 0.417 | 0.00655 | -0.091 | 63.707
-2 | 0.477 | 0.00716 | -0.092 | 66.702
-1.5 | 0.538 | 0.0064 | -0.093 | 84.05
-1 | 0.598 | 0.00632 | -0.094 | 94.472
-0.5 | 0.658 | 0.00653 | -0.095 | 100.68
0 | 0.723 | 0.00671 | -0.096 | 107.687
0.5 | 0.783 | 0.00686 | -0.097 | 114.188
1 | 0.843 | 0.00606 | -0.098 | 139.205
1.5 | 0.903 | 0.00626 | -0.099 | 144.169
2 | 0.963 | 0.00773 | -0.1 | 124.521
2.5 | 1.023 | 0.00809 | -0.1 | 126.469
3 | 1.082 | 0.00834 | -0.101 | 129.801
3.5 | 1.142 | 0.00867 | -0.102 | 131.681
4 | 1.201 | 0.00892 | -0.103 | 134.726
4.5 | 1.26 | 0.0092 | -0.104 | 136.913
5 | 1.319 | 0.00959 | -0.105 | 137.577
5.5 | 1.377 | 0.00821 | -0.106 | 167.746
6 | 1.435 | 0.00853 | -0.107 | 168.363
6.5 | 1.493 | 0.00875 | -0.108 | 170.581
7 | 1.55 | 0.00979 | -0.109 | 158.296
7.5 | 1.606 | 0.01201 | -0.11 | 133.777
8 | 1.662 | 0.01089 | -0.11 | 152.595
8.5 | 1.712 | 0.0114 | -0.111 | 150.154
9 | 1.757 | 0.01196 | -0.112 | 146.996
9.5 | 1.799 | 0.01459 | -0.113 | 123.298
10 | 1.836 | 0.01553 | -0.114 | 118.239
10.5 | 1.808 | 0.02316 | -0.111 | 78.057
11 | 1.822 | 0.02586 | -0.111 | 70.474
11.5 | 1.838 | 0.02784 | -0.111 | 66.013
12 | 1.849 | 0.0301 | -0.111 | 61.429
12.5 | 1.854 | 0.03224 | -0.111 | 57.498
13 | 1.854 | 0.03474 | -0.112 | 53.373
13.5 | 1.848 | 0.03733 | -0.112 | 49.493
14 | 1.834 | 0.04042 | -0.112 | 45.376
14.5 | 1.813 | 0.04417 | -0.112 | 41.039
15 | 1.787 | 0.04822 | -0.111 | 37.05
15.5 | 1.757 | 0.05286 | -0.111 | 33.236
16 | 1.723 | 0.05743 | -0.111 | 29.996
16.5 | 1.686 | 0.06242 | -0.111 | 27.001
17 | 1.644 | 0.06815 | -0.11 | 24.121
17.5 | 1.602 | 0.07368 | -0.11 | 21.741

## 52. Re 2M Mach 0.10 (2)
BIGFOIL.COM POLAR EXPORT
daytonwright6
Dayton-Wright 6 |  |  |  | Cl Max: | 1.5112 | at alpha= | 13.5 | deg
XFOIL ncrit=9 |  |  |  | L/D Max: | 140.185 | at alpha= | 4.5 | deg
Re: | 2000000 |  |  | Cd Min: | 0.19448 | at alpha= | -19.5 | deg
Mach: | 0.1 |  |  | Cl=0 at alpha= | -5.9796 | deg
|  |  |  | @ Cl=0.1, Cd= | 0.0086744
|  |  |  | @ Cl=0.4, Cd= | 0.0076839
|  |  |  | @ Cl=0.6, Cd= | 0.0074583
alpha (deg) | Cl | Cd | Cm | Cl/Cd
-19.5 | -0.4194 | 0.19448 | -0.0174 | -2.1565
-19 | -0.4098 | 0.18771 | -0.0197 | -2.1832
-18.5 | -0.3953 | 0.18312 | -0.0215 | -2.1587
-18 | -0.3953 | 0.17304 | -0.0243 | -2.2844
-17.5 | -0.3811 | 0.1687 | -0.0257 | -2.259
-17 | -0.3694 | 0.1636 | -0.0271 | -2.2579
-16.5 | -0.3742 | 0.15294 | -0.0299 | -2.4467
-16 | -0.367 | 0.14692 | -0.0315 | -2.498
-14.5 | -0.7523 | 0.03283 | -0.115 | -22.915
-14 | -0.72 | 0.02901 | -0.1175 | -24.819
-13.5 | -0.722 | 0.0221 | -0.1153 | -32.6697
-13 | -0.6761 | 0.02032 | -0.1151 | -33.2726
-12.5 | -0.6061 | 0.01863 | -0.1196 | -32.5335
-12 | -0.5241 | 0.01684 | -0.1266 | -31.1223
-11.5 | -0.4808 | 0.01581 | -0.1247 | -30.4111
-11 | -0.4437 | 0.01491 | -0.1212 | -29.7586
-10.5 | -0.4028 | 0.0141 | -0.1183 | -28.5674
-10 | -0.3591 | 0.01337 | -0.1158 | -26.8586
-9.5 | -0.3121 | 0.01286 | -0.1139 | -24.2691
-9 | -0.2658 | 0.0123 | -0.1118 | -21.6098
-8.5 | -0.2241 | 0.01105 | -0.109 | -20.2805
-8 | -0.1814 | 0.0101 | -0.1062 | -17.9604
-7.5 | -0.1352 | 0.00957 | -0.1039 | -14.1275
-7 | -0.0876 | 0.00919 | -0.1018 | -9.5321
-6.5 | -0.0435 | 0.00895 | -0.099 | -4.8603
-6 | -0.0019 | 0.0089 | -0.0957 | -0.21348
-5.5 | 0.0446 | 0.00881 | -0.0934 | 5.0624
-5 | 0.0928 | 0.00871 | -0.0915 | 10.6544
-4.5 | 0.1414 | 0.00847 | -0.0896 | 16.6942
-4 | 0.1901 | 0.00824 | -0.0878 | 23.0704
-3.5 | 0.2396 | 0.00813 | -0.0861 | 29.4711
-3 | 0.2902 | 0.00803 | -0.0847 | 36.1395
-2.5 | 0.34 | 0.00792 | -0.0831 | 42.9293
-2 | 0.3868 | 0.0077 | -0.0809 | 50.2338
-1.5 | 0.4359 | 0.00764 | -0.0792 | 57.055
-1 | 0.4844 | 0.00757 | -0.0774 | 63.9894
-0.5 | 0.5322 | 0.00756 | -0.0755 | 70.3968
0 | 0.5781 | 0.00752 | -0.0732 | 76.875
0.5 | 0.6207 | 0.0074 | -0.0703 | 83.8784
1 | 0.6194 | 0.00623 | -0.0578 | 99.4222
1.5 | 0.8151 | 0.00693 | -0.0893 | 117.619
2 | 0.8976 | 0.00733 | -0.0953 | 122.4557
2.5 | 0.9737 | 0.00769 | -0.0998 | 126.619
3 | 1.057 | 0.00791 | -0.1059 | 133.6283
3.5 | 1.1302 | 0.00816 | -0.1099 | 138.5049
4 | 1.1706 | 0.0084 | -0.1067 | 139.3571
4.5 | 1.2112 | 0.00864 | -0.1035 | 140.1852
5 | 1.2492 | 0.00896 | -0.0998 | 139.4196
5.5 | 1.289 | 0.0092 | -0.0965 | 140.1087
6 | 1.3214 | 0.00952 | -0.0916 | 138.8025
6.5 | 1.3493 | 0.00987 | -0.0859 | 136.7072
7 | 1.3786 | 0.01029 | -0.0806 | 133.9747
7.5 | 1.4025 | 0.01101 | -0.0745 | 127.3842
8 | 1.4069 | 0.01251 | -0.0653 | 112.462
8.5 | 1.3883 | 0.01521 | -0.053 | 91.2755
9 | 1.376 | 0.01808 | -0.0432 | 76.1062
9.5 | 1.3995 | 0.01947 | -0.039 | 71.8798
10 | 1.4206 | 0.02111 | -0.035 | 67.2951
10.5 | 1.4429 | 0.02282 | -0.0315 | 63.2296
11 | 1.4618 | 0.02487 | -0.028 | 58.7776
11.5 | 1.4725 | 0.02769 | -0.0243 | 53.178
12 | 1.4872 | 0.0304 | -0.0215 | 48.9211
12.5 | 1.4994 | 0.03354 | -0.019 | 44.7048
13 | 1.5076 | 0.03729 | -0.0169 | 40.4291
13.5 | 1.5112 | 0.04183 | -0.0153 | 36.1272
14 | 1.51 | 0.04721 | -0.0143 | 31.9847
14.5 | 1.4968 | 0.0543 | -0.0139 | 27.5654
15 | 1.475 | 0.0627 | -0.0141 | 23.5247
15.5 | 1.4718 | 0.06901 | -0.0145 | 21.3273
16 | 1.4624 | 0.07624 | -0.0153 | 19.1815
16.5 | 1.4418 | 0.08517 | -0.0168 | 16.9285
17 | 1.4263 | 0.09364 | -0.0184 | 15.2317
17.5 | 1.4076 | 0.10274 | -0.0206 | 13.7006
18 | 1.3912 | 0.1117 | -0.023 | 12.4548
18.5 | 1.373 | 0.12108 | -0.026 | 11.3396

## 53. Re 2M Mach 0.25 (1)
BIGFOIL.COM POLAR EXPORT
daytonwright6
Dayton-Wright 6 |  |  |  | Cl Max: | 1.867 | at alpha= | 10 | deg
JavaFoil+Calcfoil stall+Eppler ext transition |  |  |  | L/D Max: | 167.154 | at alpha= | 6 | deg
Re: | 2000000 |  |  | Cd Min: | 0.00616 | at alpha= | 1 | deg
Mach: | 0.25 |  |  | Cl=0 at alpha= | -5.9672 | deg
|  |  |  | @ Cl=0.1, Cd= | 0.0067361
|  |  |  | @ Cl=0.4, Cd= | 0.0070265
|  |  |  | @ Cl=0.6, Cd= | 0.0064555
alpha (deg) | Cl | Cd | Cm | Cl/Cd
-20 | -0.464 | 0.18957 | -0.028 | -2.45
-19.5 | -0.49 | 0.17567 | -0.029 | -2.792
-19 | -0.513 | 0.16913 | -0.029 | -3.036
-18.5 | -0.534 | 0.1546 | -0.029 | -3.453
-18 | -0.551 | 0.14591 | -0.029 | -3.777
-17.5 | -0.565 | 0.13797 | -0.03 | -4.096
-17 | -0.576 | 0.12965 | -0.03 | -4.442
-16.5 | -0.583 | 0.12507 | -0.03 | -4.663
-16 | -0.587 | 0.11694 | -0.03 | -5.018
-15.5 | -0.587 | 0.11052 | -0.031 | -5.312
-15 | -0.584 | 0.10437 | -0.032 | -5.591
-14.5 | -0.576 | 0.09892 | -0.032 | -5.827
-14 | -0.565 | 0.09386 | -0.033 | -6.023
-13.5 | -0.551 | 0.08898 | -0.033 | -6.187
-13 | -0.532 | 0.0839 | -0.034 | -6.346
-12.5 | -0.511 | 0.0781 | -0.035 | -6.541
-12 | -0.486 | 0.07378 | -0.035 | -6.584
-11.5 | -0.458 | 0.06956 | -0.036 | -6.58
-11 | -0.427 | 0.06527 | -0.037 | -6.538
-10.5 | -0.393 | 0.06172 | -0.037 | -6.366
-10 | -0.367 | 0.04813 | -0.053 | -7.629
-9.5 | -0.334 | 0.03925 | -0.059 | -8.498
-9 | -0.342 | 0.00779 | -0.08 | -43.833
-8.5 | -0.29 | 0.0068 | -0.081 | -42.598
-8 | -0.235 | 0.00681 | -0.082 | -34.581
-7.5 | -0.179 | 0.00722 | -0.083 | -24.852
-7 | -0.122 | 0.00709 | -0.084 | -17.234
-6.5 | -0.064 | 0.00696 | -0.085 | -9.118
-6 | -0.004 | 0.00689 | -0.086 | -0.561
-5.5 | 0.057 | 0.00687 | -0.087 | 8.242
-5 | 0.118 | 0.00668 | -0.088 | 17.626
-4.5 | 0.179 | 0.00663 | -0.089 | 27.04
-4 | 0.241 | 0.00653 | -0.09 | 36.954
-3.5 | 0.304 | 0.00663 | -0.091 | 45.803
-3 | 0.366 | 0.00653 | -0.092 | 56.085
-2.5 | 0.429 | 0.00745 | -0.093 | 57.536
-2 | 0.49 | 0.0072 | -0.094 | 68.143
-1.5 | 0.552 | 0.00644 | -0.095 | 85.795
-1 | 0.614 | 0.00646 | -0.096 | 94.939
-0.5 | 0.675 | 0.00668 | -0.097 | 101.172
0 | 0.742 | 0.00688 | -0.098 | 107.892
0.5 | 0.804 | 0.00703 | -0.099 | 114.426
1 | 0.866 | 0.00616 | -0.1 | 140.473
1.5 | 0.928 | 0.0078 | -0.101 | 118.925
2 | 0.989 | 0.00799 | -0.102 | 123.844
2.5 | 1.05 | 0.00835 | -0.103 | 125.729
3 | 1.111 | 0.00866 | -0.104 | 128.346
3.5 | 1.172 | 0.00891 | -0.105 | 131.588
4 | 1.233 | 0.00921 | -0.106 | 133.877
4.5 | 1.294 | 0.00961 | -0.107 | 134.656
5 | 1.354 | 0.0101 | -0.108 | 133.97
5.5 | 1.413 | 0.01047 | -0.109 | 135.018
6 | 1.473 | 0.00881 | -0.11 | 167.154
6.5 | 1.531 | 0.01142 | -0.111 | 134.12
7 | 1.59 | 0.0103 | -0.112 | 154.271
7.5 | 1.647 | 0.01092 | -0.113 | 150.737
8 | 1.703 | 0.01145 | -0.113 | 148.69
8.5 | 1.753 | 0.01203 | -0.114 | 145.74
9 | 1.796 | 0.01262 | -0.115 | 142.295
9.5 | 1.834 | 0.01579 | -0.116 | 116.167
10 | 1.867 | 0.01684 | -0.117 | 110.85
10.5 | 1.816 | 0.02602 | -0.113 | 69.797
11 | 1.825 | 0.02921 | -0.113 | 62.46
11.5 | 1.829 | 0.03173 | -0.113 | 57.648
12 | 1.825 | 0.03427 | -0.113 | 53.246
12.5 | 1.813 | 0.03725 | -0.113 | 48.672
13 | 1.788 | 0.04082 | -0.113 | 43.793
13.5 | 1.752 | 0.04498 | -0.113 | 38.957
14 | 1.709 | 0.04976 | -0.112 | 34.349
14.5 | 1.661 | 0.0535 | -0.112 | 31.037
15 | 1.601 | 0.05909 | -0.112 | 27.102

## 54. Re 2M Mach 0.25 (2)
BIGFOIL.COM POLAR EXPORT
daytonwright6
Dayton-Wright 6 |  |  |  | Cl Max: | 1.4701 | at alpha= | 12.5 | deg
XFOIL ncrit=9 |  |  |  | L/D Max: | 137.358 | at alpha= | 4.5 | deg
Re: | 2000000 |  |  | Cd Min: | 0.1663 | at alpha= | -17 | deg
Mach: | 0.25 |  |  | Cl=0 at alpha= | -5.9329 | deg
|  |  |  | @ Cl=0.1, Cd= | 0.0089001
|  |  |  | @ Cl=0.4, Cd= | 0.0078672
|  |  |  | @ Cl=0.6, Cd= | 0.0076787
alpha (deg) | Cl | Cd | Cm | Cl/Cd
-17 | -0.3638 | 0.1663 | -0.0278 | -2.1876
-16.5 | -0.3504 | 0.1617 | -0.029 | -2.167
-16 | -0.3446 | 0.15133 | -0.0335 | -2.2771
-15.5 | -0.3224 | 0.1441 | -0.039 | -2.2373
-15 | -0.2898 | 0.13899 | -0.0445 | -2.085
-14.5 | -0.2687 | 0.13048 | -0.0509 | -2.0593
-14 | -0.2688 | 0.11718 | -0.0588 | -2.2939
-13.5 | -0.2335 | 0.11324 | -0.0633 | -2.062
-12 | -0.4865 | 0.0256 | -0.137 | -19.0039
-11.5 | -0.4358 | 0.02105 | -0.1415 | -20.7031
-11 | -0.4177 | 0.01895 | -0.1352 | -22.0422
-10.5 | -0.3903 | 0.01709 | -0.13 | -22.8379
-9.5 | -0.3153 | 0.01428 | -0.122 | -22.0798
-9 | -0.2695 | 0.01345 | -0.119 | -20.0372
-8.5 | -0.224 | 0.01262 | -0.116 | -17.7496
-8 | -0.1838 | 0.01117 | -0.1122 | -16.4548
-7.5 | -0.139 | 0.01024 | -0.109 | -13.5742
-7 | -0.0926 | 0.00972 | -0.106 | -9.5267
-6.5 | -0.0503 | 0.00946 | -0.1022 | -5.3171
-6 | -0.0065 | 0.00931 | -0.0987 | -0.69817
-5.5 | 0.0419 | 0.00911 | -0.0962 | 4.5993
-5 | 0.0915 | 0.00893 | -0.0939 | 10.2464
-4.5 | 0.1426 | 0.00875 | -0.092 | 16.2971
-4 | 0.1923 | 0.00841 | -0.0898 | 22.8656
-3.5 | 0.2432 | 0.00825 | -0.0879 | 29.4788
-3 | 0.2941 | 0.00815 | -0.086 | 36.0859
-2.5 | 0.3453 | 0.00805 | -0.0842 | 42.8944
-2 | 0.3948 | 0.00788 | -0.0821 | 50.1015
-1.5 | 0.4435 | 0.00776 | -0.0798 | 57.1521
-1 | 0.4921 | 0.00773 | -0.0776 | 63.6611
-0.5 | 0.54 | 0.00772 | -0.0753 | 69.9482
0 | 0.586 | 0.00771 | -0.0725 | 76.0052
0.5 | 0.6263 | 0.00762 | -0.0686 | 82.1916
1 | 0.6514 | 0.00698 | -0.0616 | 93.3238
1.5 | 0.8327 | 0.00713 | -0.0892 | 116.7882
2 | 0.9176 | 0.00755 | -0.0951 | 121.5364
2.5 | 1.0009 | 0.00794 | -0.1006 | 126.0579
3 | 1.0845 | 0.00821 | -0.1062 | 132.095
3.5 | 1.1526 | 0.00841 | -0.1083 | 137.0511
4 | 1.1919 | 0.00871 | -0.1043 | 136.8427
4.5 | 1.2321 | 0.00897 | -0.1004 | 137.3579
5 | 1.267 | 0.00924 | -0.0953 | 137.1212
5.5 | 1.2982 | 0.00952 | -0.0895 | 136.3655
6 | 1.332 | 0.00983 | -0.0844 | 135.5036
6.5 | 1.366 | 0.01024 | -0.0794 | 133.3984
7 | 1.3977 | 0.01079 | -0.0741 | 129.5366
7.5 | 1.4202 | 0.01172 | -0.0675 | 121.1775
8 | 1.4164 | 0.01375 | -0.057 | 103.0109
8.5 | 1.3796 | 0.01765 | -0.0432 | 78.1643
9 | 1.3825 | 0.0203 | -0.0363 | 68.1034
9.5 | 1.4037 | 0.02222 | -0.0321 | 63.1728
10 | 1.4228 | 0.02443 | -0.0282 | 58.2399
10.5 | 1.441 | 0.02688 | -0.0247 | 53.6086
11 | 1.4543 | 0.02987 | -0.0214 | 48.6876
11.5 | 1.4575 | 0.03398 | -0.0181 | 42.8929
12 | 1.4664 | 0.03797 | -0.0159 | 38.62
12.5 | 1.4701 | 0.04283 | -0.0143 | 34.3241
13 | 1.4685 | 0.04855 | -0.0133 | 30.2472
13.5 | 1.461 | 0.05518 | -0.0129 | 26.477
14 | 1.4469 | 0.06271 | -0.0129 | 23.0729
14.5 | 1.4256 | 0.0713 | -0.0135 | 19.9944
15 | 1.3988 | 0.08095 | -0.0147 | 17.2798
15.5 | 1.3737 | 0.09067 | -0.0165 | 15.1505
16 | 1.3652 | 0.09843 | -0.018 | 13.8698
16.5 | 1.3423 | 0.10833 | -0.0205 | 12.3908
17 | 1.3272 | 0.11735 | -0.0231 | 11.3098
17.5 | 1.3112 | 0.12663 | -0.0261 | 10.3546

## 55. Re 2M Mach 0.50 (1)
BIGFOIL.COM POLAR EXPORT
daytonwright6
Dayton-Wright 6 |  |  |  | Cl Max: | 1.838 | at alpha= | 8.5 | deg
JavaFoil+Calcfoil stall+Eppler ext transition |  |  |  | L/D Max: | 154.114 | at alpha= | 6 | deg
Re: | 2000000 |  |  | Cd Min: | 0.00638 | at alpha= | 0.5 | deg
Mach: | 0.5 |  |  | Cl=0 at alpha= | -5.9697 | deg
|  |  |  | @ Cl=0.1, Cd= | 0.0067597
|  |  |  | @ Cl=0.4, Cd= | 0.0065134
|  |  |  | @ Cl=0.6, Cd= | 0.0082022
alpha (deg) | Cl | Cd | Cm | Cl/Cd
-20 | -0.767 | 0.17495 | -0.038 | -4.386
-19.5 | -0.741 | 0.17 | -0.038 | -4.357
-19 | -0.714 | 0.16595 | -0.039 | -4.305
-18.5 | -0.688 | 0.15915 | -0.039 | -4.322
-18 | -0.663 | 0.15434 | -0.041 | -4.294
-17.5 | -0.636 | 0.14756 | -0.041 | -4.308
-17 | -0.608 | 0.14707 | -0.041 | -4.134
-16.5 | -0.58 | 0.13524 | -0.04 | -4.287
-16 | -0.552 | 0.12916 | -0.04 | -4.276
-15.5 | -0.525 | 0.12612 | -0.04 | -4.162
-15 | -0.498 | 0.11999 | -0.04 | -4.149
-14.5 | -0.471 | 0.1175 | -0.041 | -4.005
-14 | -0.443 | 0.1121 | -0.041 | -3.955
-13.5 | -0.416 | 0.11642 | -0.041 | -3.573
-13 | -0.388 | 0.10771 | -0.04 | -3.603
-12.5 | -0.36 | 0.10359 | -0.038 | -3.476
-12 | -0.333 | 0.10176 | -0.038 | -3.27
-11.5 | -0.306 | 0.08756 | -0.04 | -3.493
-11 | -0.28 | 0.06959 | -0.046 | -4.022
-10.5 | -0.253 | 0.06512 | -0.048 | -3.883
-10 | -0.226 | 0.05885 | -0.051 | -3.837
-9.5 | -0.199 | 0.05302 | -0.055 | -3.757
-9 | -0.171 | 0.04963 | -0.056 | -3.449
-8.5 | -0.193 | 0.05775 | -0.043 | -3.341
-8 | -0.183 | 0.05091 | -0.043 | -3.598
-7.5 | -0.148 | 0.04678 | -0.044 | -3.164
-7 | -0.104 | 0.04379 | -0.045 | -2.377
-6.5 | -0.068 | 0.00722 | -0.095 | -9.429
-6 | -0.004 | 0.00694 | -0.096 | -0.605
-5.5 | 0.062 | 0.00681 | -0.097 | 9.113
-5 | 0.13 | 0.00672 | -0.098 | 19.31
-4.5 | 0.199 | 0.00663 | -0.1 | 29.958
-4 | 0.268 | 0.00653 | -0.101 | 41.086
-3.5 | 0.338 | 0.00654 | -0.102 | 51.681
-3 | 0.408 | 0.00651 | -0.103 | 62.724
-2.5 | 0.478 | 0.00789 | -0.104 | 60.599
-2 | 0.547 | 0.00864 | -0.105 | 63.335
-1.5 | 0.616 | 0.00807 | -0.106 | 76.395
-1 | 0.685 | 0.00816 | -0.108 | 83.951
-0.5 | 0.753 | 0.00741 | -0.109 | 101.608
0 | 0.828 | 0.00777 | -0.11 | 106.542
0.5 | 0.897 | 0.00638 | -0.111 | 140.609
1 | 0.966 | 0.00856 | -0.112 | 112.841
1.5 | 1.034 | 0.00683 | -0.113 | 151.414
2 | 1.102 | 0.00728 | -0.114 | 151.346
2.5 | 1.17 | 0.0098 | -0.115 | 119.342
3 | 1.237 | 0.01024 | -0.116 | 120.744
3.5 | 1.304 | 0.01059 | -0.117 | 123.129
4 | 1.37 | 0.01105 | -0.118 | 124.034
4.5 | 1.436 | 0.01174 | -0.119 | 122.333
5 | 1.502 | 0.01227 | -0.121 | 122.396
5.5 | 1.566 | 0.01297 | -0.122 | 120.675
6 | 1.629 | 0.01057 | -0.123 | 154.114
6.5 | 1.691 | 0.01125 | -0.124 | 150.328
7 | 1.751 | 0.01204 | -0.125 | 145.417
7.5 | 1.771 | 0.0176 | -0.123 | 100.619
8 | 1.815 | 0.01882 | -0.124 | 96.427
8.5 | 1.838 | 0.02105 | -0.124 | 87.308
9 | 1.799 | 0.03423 | -0.121 | 52.542
9.5 | 1.749 | 0.04012 | -0.12 | 43.59
10 | 1.623 | 0.04829 | -0.118 | 33.609
10.5 | 1.022 | 0.0658 | -0.114 | 15.535
11 | 1.048 | 0.07278 | -0.114 | 14.392
11.5 | 1.074 | 0.07845 | -0.114 | 13.692
12 | 1.095 | 0.08823 | -0.113 | 12.412
12.5 | 1.028 | 0.10429 | -0.065 | 9.852
13 | 1.144 | 0.10214 | -0.112 | 11.198
13.5 | 1.158 | 0.11649 | -0.109 | 9.945

## 56. Re 2M Mach 0.50 (2)
BIGFOIL.COM POLAR EXPORT
daytonwright6
Dayton-Wright 6 |  |  |  | Cl Max: | 1.5065 | at alpha= | 7.5 | deg
XFOIL ncrit=9 |  |  |  | L/D Max: | 122.907 | at alpha= | 3.5 | deg
Re: | 2000000 |  |  | Cd Min: | 0.22277 | at alpha= | -20 | deg
Mach: | 0.5 |  |  | Cl=0 at alpha= | -5.8267 | deg
|  |  |  | @ Cl=0.1, Cd= | 0.010192
|  |  |  | @ Cl=0.4, Cd= | 0.008491
|  |  |  | @ Cl=0.6, Cd= | 0.0084939
alpha (deg) | Cl | Cd | Cm | Cl/Cd
-20 | -0.434 | 0.22277 | -0.0166 | -1.9482
-19.5 | -0.4176 | 0.21555 | -0.0194 | -1.9374
-19 | -0.4015 | 0.20848 | -0.0219 | -1.9258
-18.5 | -0.3857 | 0.20155 | -0.0244 | -1.9137
-18 | -0.3701 | 0.19481 | -0.0266 | -1.8998
-17.5 | -0.3542 | 0.18857 | -0.0285 | -1.8783
-17 | -0.3404 | 0.18137 | -0.0308 | -1.8768
-16.5 | -0.3142 | 0.17123 | -0.0382 | -1.835
-16 | -0.2808 | 0.16437 | -0.0446 | -1.7083
-15.5 | -0.2523 | 0.15581 | -0.0514 | -1.6193
-15 | -0.2244 | 0.14664 | -0.0588 | -1.5303
-14.5 | -0.1931 | 0.13991 | -0.0645 | -1.3802
-14 | -0.1698 | 0.13146 | -0.0704 | -1.2916
-13.5 | -0.1532 | 0.12058 | -0.0781 | -1.2705
-13 | -0.1215 | 0.11578 | -0.0818 | -1.0494
-12.5 | -0.102 | 0.10863 | -0.0859 | -0.93897
-12 | -0.0607 | 0.0984 | -0.0986 | -0.61687
-11.5 | 0.005 | 0.0897 | -0.1152 | 0.055741
-11 | 0.0289 | 0.08215 | -0.1224 | 0.3518
-10.5 | 0.0485 | 0.07435 | -0.1295 | 0.65232
-9.5 | 0.0627 | 0.05856 | -0.1413 | 1.0707
-9 | 0.049 | 0.04939 | -0.1483 | 0.9921
-8.5 | 0.004 | 0.0404 | -0.1512 | 0.09901
-8 | -0.0678 | 0.02744 | -0.1478 | -2.4708
-7.5 | -0.1049 | 0.01885 | -0.138 | -5.565
-7 | -0.0935 | 0.01572 | -0.1287 | -5.9478
-6.5 | -0.0611 | 0.01361 | -0.1213 | -4.4893
-6 | -0.0174 | 0.01214 | -0.1154 | -1.4333
-5.5 | 0.0328 | 0.01109 | -0.1104 | 2.9576
-5 | 0.0859 | 0.01033 | -0.106 | 8.3156
-4.5 | 0.1409 | 0.00979 | -0.102 | 14.3922
-4 | 0.1957 | 0.00941 | -0.0982 | 20.797
-3.5 | 0.2504 | 0.00903 | -0.0945 | 27.7298
-3 | 0.3045 | 0.00872 | -0.0908 | 34.9197
-2.5 | 0.3563 | 0.00857 | -0.0867 | 41.5753
-2 | 0.4061 | 0.00848 | -0.0823 | 47.8892
-1.5 | 0.4563 | 0.00842 | -0.0781 | 54.1924
-1 | 0.5042 | 0.00831 | -0.0736 | 60.6739
-0.5 | 0.5534 | 0.00838 | -0.0694 | 66.0382
0 | 0.6025 | 0.0085 | -0.0653 | 70.8824
0.5 | 0.6507 | 0.00865 | -0.0611 | 75.2254
1 | 0.6971 | 0.00873 | -0.0566 | 79.8511
1.5 | 0.7385 | 0.00859 | -0.0513 | 85.9721
2 | 0.9801 | 0.0086 | -0.0882 | 113.9651
2.5 | 1.0994 | 0.00901 | -0.0985 | 122.02
3 | 1.1499 | 0.00936 | -0.0944 | 122.8526
3.5 | 1.1922 | 0.0097 | -0.0886 | 122.9072
4 | 1.2317 | 0.01019 | -0.0824 | 120.8734
4.5 | 1.2781 | 0.0106 | -0.0774 | 120.5755
5 | 1.3191 | 0.01123 | -0.0715 | 117.4622
5.5 | 1.3654 | 0.0118 | -0.0665 | 115.7119
6 | 1.4077 | 0.01257 | -0.061 | 111.9889
6.5 | 1.4483 | 0.01352 | -0.0554 | 107.1228
7 | 1.4857 | 0.01472 | -0.0497 | 100.9307
7.5 | 1.5065 | 0.01678 | -0.0426 | 89.7795
8 | 1.4842 | 0.02123 | -0.0329 | 69.9105
8.5 | 1.4185 | 0.02922 | -0.0234 | 48.5455
9 | 1.3784 | 0.03734 | -0.0189 | 36.9148
9.5 | 1.3745 | 0.04348 | -0.0166 | 31.6122
10 | 1.3667 | 0.05018 | -0.015 | 27.236
10.5 | 1.3487 | 0.0579 | -0.0139 | 23.2936
11 | 1.3268 | 0.0662 | -0.0135 | 20.0423
11.5 | 1.3064 | 0.07466 | -0.0135 | 17.498
12 | 1.2859 | 0.08349 | -0.0142 | 15.4018
12.5 | 1.2655 | 0.09257 | -0.0154 | 13.6707

## 57. Re 3M Mach 0.00 (1)
BIGFOIL.COM POLAR EXPORT
daytonwright6
Dayton-Wright 6 |  |  |  | Cl Max: | 1.868 | at alpha= | 13 | deg
JavaFoil+Calcfoil stall+Eppler ext transition |  |  |  | L/D Max: | 164.526 | at alpha= | 7.5 | deg
Re: | 3000000 |  |  | Cd Min: | 0.0052 | at alpha= | -0.5 | deg
Mach: | 0 |  |  | Cl=0 at alpha= | -5.9661 | deg
|  |  |  | @ Cl=0.1, Cd= | 0.0063071
|  |  |  | @ Cl=0.4, Cd= | 0.00625
|  |  |  | @ Cl=0.6, Cd= | 0.00682
alpha (deg) | Cl | Cd | Cm | Cl/Cd
-20 | -0.759 | 0.15572 | -0.027 | -4.876
-19.5 | -0.757 | 0.14858 | -0.028 | -5.097
-19 | -0.754 | 0.14192 | -0.028 | -5.312
-18.5 | -0.748 | 0.13501 | -0.029 | -5.543
-18 | -0.741 | 0.12918 | -0.029 | -5.739
-17.5 | -0.733 | 0.12333 | -0.03 | -5.94
-17 | -0.726 | 0.11493 | -0.034 | -6.313
-16.5 | -0.713 | 0.10973 | -0.035 | -6.499
-16 | -0.694 | 0.10734 | -0.031 | -6.467
-15.5 | -0.683 | 0.0984 | -0.037 | -6.937
-15 | -0.666 | 0.09108 | -0.039 | -7.31
-14.5 | -0.647 | 0.08423 | -0.041 | -7.681
-14 | -0.624 | 0.07987 | -0.042 | -7.811
-13.5 | -0.597 | 0.07662 | -0.042 | -7.792
-13 | -0.575 | 0.06739 | -0.046 | -8.527
-12.5 | -0.552 | 0.05726 | -0.051 | -9.635
-12 | -0.526 | 0.04854 | -0.054 | -10.829
-11.5 | -0.504 | 0.03598 | -0.059 | -13.997
-11 | -0.528 | 0.00916 | -0.073 | -57.625
-10.5 | -0.485 | 0.00738 | -0.074 | -65.759
-10 | -0.438 | 0.00703 | -0.075 | -62.225
-9.5 | -0.388 | 0.0067 | -0.076 | -57.934
-9 | -0.337 | 0.00657 | -0.077 | -51.312
-8.5 | -0.285 | 0.00673 | -0.078 | -42.318
-8 | -0.231 | 0.00733 | -0.079 | -31.464
-7.5 | -0.175 | 0.00674 | -0.08 | -26.049
-7 | -0.119 | 0.00661 | -0.081 | -18.02
-6.5 | -0.062 | 0.00645 | -0.082 | -9.594
-6 | -0.004 | 0.0064 | -0.083 | -0.587
-5.5 | 0.055 | 0.00633 | -0.084 | 8.689
-5 | 0.114 | 0.0063 | -0.085 | 18.152
-4.5 | 0.174 | 0.0062 | -0.086 | 28.071
-4 | 0.234 | 0.00617 | -0.087 | 37.921
-3.5 | 0.294 | 0.00611 | -0.088 | 48.156
-3 | 0.355 | 0.00622 | -0.089 | 57.042
-2.5 | 0.415 | 0.00626 | -0.09 | 66.358
-2 | 0.475 | 0.00673 | -0.091 | 70.553
-1.5 | 0.535 | 0.0061 | -0.092 | 87.733
-1 | 0.595 | 0.00697 | -0.093 | 85.386
-0.5 | 0.654 | 0.0052 | -0.094 | 125.949
0 | 0.719 | 0.00531 | -0.095 | 135.272
0.5 | 0.779 | 0.00539 | -0.096 | 144.58
1 | 0.839 | 0.00687 | -0.097 | 122.135
1.5 | 0.899 | 0.00592 | -0.098 | 151.714
2 | 0.958 | 0.00604 | -0.099 | 158.69
2.5 | 1.018 | 0.00762 | -0.1 | 133.642
3 | 1.077 | 0.00791 | -0.101 | 136.209
3.5 | 1.136 | 0.0081 | -0.102 | 140.285
4 | 1.195 | 0.00827 | -0.103 | 144.549
4.5 | 1.254 | 0.00854 | -0.104 | 146.878
5 | 1.313 | 0.0089 | -0.105 | 147.516
5.5 | 1.371 | 0.00931 | -0.105 | 147.196
6 | 1.429 | 0.00961 | -0.106 | 148.719
6.5 | 1.486 | 0.01009 | -0.107 | 147.287
7 | 1.543 | 0.01073 | -0.108 | 143.794
7.5 | 1.599 | 0.00972 | -0.109 | 164.526
8 | 1.654 | 0.01018 | -0.11 | 162.506
8.5 | 1.705 | 0.01059 | -0.111 | 160.958
9 | 1.75 | 0.01111 | -0.112 | 157.526
9.5 | 1.792 | 0.0139 | -0.113 | 128.907
10 | 1.83 | 0.01271 | -0.114 | 143.967
10.5 | 1.814 | 0.02072 | -0.111 | 87.545
11 | 1.83 | 0.0232 | -0.111 | 78.895
11.5 | 1.845 | 0.02513 | -0.111 | 73.426
12 | 1.857 | 0.02693 | -0.111 | 68.962
12.5 | 1.865 | 0.02889 | -0.112 | 64.576
13 | 1.868 | 0.03097 | -0.112 | 60.329
13.5 | 1.866 | 0.03332 | -0.112 | 56.009
14 | 1.858 | 0.03579 | -0.112 | 51.902
14.5 | 1.844 | 0.03841 | -0.113 | 48.022
15 | 1.827 | 0.04109 | -0.113 | 44.466
15.5 | 1.798 | 0.04576 | -0.112 | 39.281
16 | 1.771 | 0.04885 | -0.112 | 36.251
16.5 | 1.734 | 0.05479 | -0.112 | 31.649
17 | 1.698 | 0.05937 | -0.111 | 28.603
17.5 | 1.661 | 0.06348 | -0.111 | 26.168
18 | 1.619 | 0.07001 | -0.111 | 23.122

## 58. Re 3M Mach 0.00 (2)
BIGFOIL.COM POLAR EXPORT
daytonwright6
Dayton-Wright 6 |  |  |  | Cl Max: | 1.5898 | at alpha= | 14.5 | deg
XFOIL ncrit=9 |  |  |  | L/D Max: | 155 | at alpha= | 4.5 | deg
Re: | 3000000 |  |  | Cd Min: | 0.18582 | at alpha= | -19.5 | deg
Mach: | 0 |  |  | Cl=0 at alpha= | -5.8937 | deg
|  |  |  | @ Cl=0.1, Cd= | 0.0078601
|  |  |  | @ Cl=0.4, Cd= | 0.0072568
|  |  |  | @ Cl=0.6, Cd= | 0.0070963
alpha (deg) | Cl | Cd | Cm | Cl/Cd
-19.5 | -0.4448 | 0.18582 | -0.0178 | -2.3937
-18.5 | -1.1768 | 0.03435 | -0.1063 | -34.2591
-18 | -1.1625 | 0.02964 | -0.1094 | -39.2206
-17.5 | -1.1313 | 0.02717 | -0.1099 | -41.6378
-17 | -1.0989 | 0.02503 | -0.1093 | -43.9033
-16.5 | -1.0522 | 0.02405 | -0.1091 | -43.7505
-16 | -1.0019 | 0.02232 | -0.1104 | -44.888
-15.5 | -0.9453 | 0.02089 | -0.1124 | -45.2513
-15 | -0.8995 | 0.01946 | -0.112 | -46.223
-14.5 | -0.8527 | 0.01813 | -0.1116 | -47.0325
-14 | -0.7989 | 0.0172 | -0.112 | -46.4477
-13.5 | -0.7298 | 0.01627 | -0.1157 | -44.8556
-13 | -0.6409 | 0.01517 | -0.1238 | -42.2479
-12.5 | -0.5832 | 0.01459 | -0.1248 | -39.9726
-12 | -0.5634 | 0.01283 | -0.1185 | -43.9127
-11.5 | -0.5239 | 0.01203 | -0.1154 | -43.5495
-11 | -0.4794 | 0.01151 | -0.1132 | -41.6507
-10.5 | -0.4316 | 0.01105 | -0.1116 | -39.0588
-10 | -0.3836 | 0.01064 | -0.1099 | -36.0526
-9.5 | -0.3359 | 0.01013 | -0.1082 | -33.1589
-9 | -0.2878 | 0.00964 | -0.1065 | -29.8548
-8.5 | -0.2403 | 0.00921 | -0.1046 | -26.0912
-8 | -0.1921 | 0.00888 | -0.1029 | -21.6329
-7.5 | -0.1448 | 0.00861 | -0.1009 | -16.8177
-7 | -0.1011 | 0.00863 | -0.0981 | -11.7149
-6.5 | -0.0568 | 0.00848 | -0.0955 | -6.6981
-6 | -0.0105 | 0.00817 | -0.0933 | -1.2852
-5.5 | 0.0389 | 0.00802 | -0.0917 | 4.8504
-5 | 0.0892 | 0.00789 | -0.0903 | 11.3054
-4.5 | 0.1398 | 0.00775 | -0.089 | 18.0387
-4 | 0.191 | 0.00763 | -0.0878 | 25.0328
-3.5 | 0.242 | 0.00755 | -0.0865 | 32.053
-2.5 | 0.3427 | 0.00736 | -0.0837 | 46.5625
-2 | 0.3927 | 0.00728 | -0.0822 | 53.9423
-1.5 | 0.4399 | 0.00713 | -0.0803 | 61.6971
-1 | 0.4883 | 0.00711 | -0.0785 | 68.6779
-0.5 | 0.5361 | 0.00709 | -0.0767 | 75.6135
0 | 0.5833 | 0.0071 | -0.0747 | 82.1549
0.5 | 0.6286 | 0.00709 | -0.0724 | 88.6601
1 | 0.6704 | 0.007 | -0.0694 | 95.7714
3 | 0.999 | 0.0072 | -0.094 | 138.75
3.5 | 1.0836 | 0.0075 | -0.1006 | 144.48
4 | 1.17 | 0.00771 | -0.1077 | 151.751
4.5 | 1.2307 | 0.00794 | -0.109 | 155
5 | 1.2702 | 0.00823 | -0.1058 | 154.3378
5.5 | 1.3107 | 0.00849 | -0.1027 | 154.3816
6 | 1.3464 | 0.00887 | -0.0987 | 151.7926
6.5 | 1.3769 | 0.00935 | -0.0937 | 147.262
7 | 1.3911 | 0.00999 | -0.0854 | 139.2492
7.5 | 1.3971 | 0.01113 | -0.0759 | 125.5256
8 | 1.374 | 0.0136 | -0.0618 | 101.0294
8.5 | 1.3769 | 0.01539 | -0.0532 | 89.4672
9 | 1.4034 | 0.01636 | -0.0488 | 85.7824
9.5 | 1.4307 | 0.01738 | -0.0449 | 82.3188
10 | 1.4552 | 0.01863 | -0.0409 | 78.1106
10.5 | 1.4788 | 0.02004 | -0.0372 | 73.7924
11 | 1.5023 | 0.02157 | -0.0338 | 69.6477
11.5 | 1.5231 | 0.02338 | -0.0305 | 65.1454
12 | 1.5406 | 0.02554 | -0.0272 | 60.3211
12.5 | 1.553 | 0.02821 | -0.0239 | 55.0514
13 | 1.5651 | 0.03111 | -0.0211 | 50.3086
13.5 | 1.5766 | 0.03428 | -0.0188 | 45.9918
14 | 1.5848 | 0.03802 | -0.0169 | 41.6833
14.5 | 1.5898 | 0.04235 | -0.0154 | 37.5396
15 | 1.588 | 0.04772 | -0.0145 | 33.2775
15.5 | 1.5857 | 0.05342 | -0.0141 | 29.6836
16 | 1.5744 | 0.06032 | -0.0141 | 26.1008
16.5 | 1.5567 | 0.06823 | -0.0146 | 22.8155
17 | 1.5367 | 0.07668 | -0.0156 | 20.0404
17.5 | 1.5208 | 0.08477 | -0.0168 | 17.9403
18 | 1.5037 | 0.0933 | -0.0185 | 16.1168
18.5 | 1.4825 | 0.10256 | -0.0207 | 14.455
19 | 1.4683 | 0.11096 | -0.023 | 13.2327
19.5 | 1.4581 | 0.11885 | -0.0255 | 12.2684

## 59. Re 3M Mach 0.10 (1)
BIGFOIL.COM POLAR EXPORT
daytonwright6
Dayton-Wright 6 |  |  |  | Cl Max: | 1.862 | at alpha= | 12.5 | deg
JavaFoil+Calcfoil stall+Eppler ext transition |  |  |  | L/D Max: | 166.436 | at alpha= | 7 | deg
Re: | 3000000 |  |  | Cd Min: | 0.00522 | at alpha= | -0.5 | deg
Mach: | 0.1 |  |  | Cl=0 at alpha= | -5.9661 | deg
|  |  |  | @ Cl=0.1, Cd= | 0.0062525
|  |  |  | @ Cl=0.4, Cd= | 0.0062056
|  |  |  | @ Cl=0.6, Cd= | 0.006989
alpha (deg) | Cl | Cd | Cm | Cl/Cd
-20 | -0.73 | 0.15779 | -0.027 | -4.628
-19.5 | -0.731 | 0.15035 | -0.028 | -4.86
-19 | -0.73 | 0.14298 | -0.028 | -5.104
-18.5 | -0.727 | 0.13585 | -0.029 | -5.351
-18 | -0.722 | 0.13 | -0.029 | -5.555
-17.5 | -0.716 | 0.12409 | -0.03 | -5.766
-17 | -0.707 | 0.11916 | -0.03 | -5.932
-16.5 | -0.696 | 0.11315 | -0.031 | -6.153
-16 | -0.687 | 0.1055 | -0.035 | -6.513
-15.5 | -0.668 | 0.10291 | -0.032 | -6.492
-15 | -0.656 | 0.09417 | -0.038 | -6.965
-14.5 | -0.639 | 0.0865 | -0.04 | -7.382
-14 | -0.619 | 0.08043 | -0.043 | -7.696
-13.5 | -0.593 | 0.07685 | -0.043 | -7.721
-13 | -0.569 | 0.0704 | -0.045 | -8.08
-12.5 | -0.548 | 0.0591 | -0.05 | -9.272
-12 | -0.519 | 0.05292 | -0.052 | -9.817
-11.5 | -0.495 | 0.0419 | -0.057 | -11.82
-11 | -0.521 | 0.01004 | -0.072 | -51.957
-10.5 | -0.485 | 0.00747 | -0.075 | -64.972
-10 | -0.438 | 0.00703 | -0.076 | -62.321
-9.5 | -0.389 | 0.00708 | -0.077 | -54.929
-9 | -0.338 | 0.0065 | -0.078 | -52.03
-8.5 | -0.286 | 0.00747 | -0.079 | -38.234
-8 | -0.232 | 0.00731 | -0.08 | -31.671
-7.5 | -0.176 | 0.00672 | -0.081 | -26.205
-7 | -0.12 | 0.00654 | -0.082 | -18.278
-6.5 | -0.062 | 0.00652 | -0.083 | -9.525
-6 | -0.004 | 0.00634 | -0.084 | -0.596
-5.5 | 0.055 | 0.00632 | -0.085 | 8.744
-5 | 0.115 | 0.00623 | -0.086 | 18.422
-4.5 | 0.175 | 0.00619 | -0.087 | 28.227
-4 | 0.235 | 0.00611 | -0.088 | 38.507
-3.5 | 0.296 | 0.00619 | -0.089 | 47.743
-3 | 0.356 | 0.00622 | -0.09 | 57.303
-2.5 | 0.417 | 0.0062 | -0.091 | 67.356
-2 | 0.477 | 0.00677 | -0.092 | 70.517
-1.5 | 0.538 | 0.00607 | -0.093 | 88.651
-1 | 0.598 | 0.00705 | -0.094 | 84.875
-0.5 | 0.658 | 0.00522 | -0.095 | 126.098
0 | 0.723 | 0.00536 | -0.096 | 134.711
0.5 | 0.783 | 0.00541 | -0.097 | 144.63
1 | 0.843 | 0.00689 | -0.098 | 122.369
1.5 | 0.903 | 0.00593 | -0.099 | 152.389
2 | 0.963 | 0.00608 | -0.1 | 158.45
2.5 | 1.023 | 0.00768 | -0.1 | 133.197
3 | 1.082 | 0.00793 | -0.101 | 136.548
3.5 | 1.142 | 0.00814 | -0.102 | 140.305
4 | 1.201 | 0.00833 | -0.103 | 144.237
4.5 | 1.26 | 0.0086 | -0.104 | 146.526
5 | 1.319 | 0.00899 | -0.105 | 146.779
5.5 | 1.377 | 0.00937 | -0.106 | 147.014
6 | 1.435 | 0.00965 | -0.107 | 148.792
6.5 | 1.493 | 0.01017 | -0.108 | 146.807
7 | 1.55 | 0.00931 | -0.109 | 166.436
7.5 | 1.606 | 0.0098 | -0.11 | 163.907
8 | 1.662 | 0.01026 | -0.11 | 161.969
8.5 | 1.712 | 0.01068 | -0.111 | 160.292
9 | 1.757 | 0.01131 | -0.112 | 155.4
9.5 | 1.799 | 0.01403 | -0.113 | 128.196
10 | 1.836 | 0.01284 | -0.114 | 143.073
10.5 | 1.817 | 0.02114 | -0.111 | 85.978
11 | 1.831 | 0.02369 | -0.111 | 77.298
11.5 | 1.845 | 0.02557 | -0.111 | 72.138
12 | 1.856 | 0.02758 | -0.112 | 67.289
12.5 | 1.862 | 0.02966 | -0.112 | 62.778
13 | 1.861 | 0.03169 | -0.112 | 58.728
13.5 | 1.856 | 0.03419 | -0.113 | 54.287
14 | 1.844 | 0.03679 | -0.113 | 50.123
14.5 | 1.826 | 0.03997 | -0.113 | 45.69
15 | 1.8 | 0.04358 | -0.113 | 41.303
15.5 | 1.773 | 0.0466 | -0.113 | 38.049
16 | 1.735 | 0.05223 | -0.112 | 33.21
16.5 | 1.697 | 0.05693 | -0.112 | 29.811
17 | 1.655 | 0.06195 | -0.111 | 26.718
17.5 | 1.614 | 0.0663 | -0.111 | 24.346

## 60. Re 3M Mach 0.10 (2)
BIGFOIL.COM POLAR EXPORT
daytonwright6
Dayton-Wright 6 |  |  |  | Cl Max: | 1.5813 | at alpha= | 14.5 | deg
XFOIL ncrit=9 |  |  |  | L/D Max: | 154.656 | at alpha= | 4.5 | deg
Re: | 3000000 |  |  | Cd Min: | 0.12409 | at alpha= | 19.5 | deg
Mach: | 0.1 |  |  | Cl=0 at alpha= | -5.8876 | deg
|  |  |  | @ Cl=0.1, Cd= | 0.0078828
|  |  |  | @ Cl=0.4, Cd= | 0.0072892
|  |  |  | @ Cl=0.6, Cd= | 0.0071333
alpha (deg) | Cl | Cd | Cm | Cl/Cd
-17.5 | -1.076 | 0.0344 | -0.111 | -31.2791
-17 | -1.0688 | 0.02876 | -0.1142 | -37.1627
-16.5 | -1.0196 | 0.02716 | -0.1158 | -37.5405
-16 | -0.9931 | 0.02489 | -0.1136 | -39.8996
-15.5 | -0.9397 | 0.02298 | -0.1155 | -40.8921
-15 | -0.8857 | 0.02106 | -0.1173 | -42.056
-14.5 | -0.8507 | 0.01945 | -0.1147 | -43.7378
-14 | -0.7972 | 0.01817 | -0.1152 | -43.8745
-13.5 | -0.7313 | 0.01708 | -0.1181 | -42.8162
-13 | -0.6427 | 0.01576 | -0.126 | -40.7805
-12.5 | -0.5837 | 0.01502 | -0.1272 | -38.8615
-12 | -0.5468 | 0.01451 | -0.1234 | -37.6844
-11.5 | -0.5249 | 0.0124 | -0.1175 | -42.3306
-11 | -0.4812 | 0.01177 | -0.115 | -40.8836
-10.5 | -0.4337 | 0.01127 | -0.1131 | -38.4827
-10 | -0.3853 | 0.01084 | -0.1114 | -35.5443
-9.5 | -0.3376 | 0.01031 | -0.1095 | -32.7449
-9 | -0.2892 | 0.00979 | -0.1077 | -29.5403
-8.5 | -0.2417 | 0.00933 | -0.1057 | -25.9057
-8 | -0.1935 | 0.00898 | -0.1038 | -21.5479
-7.5 | -0.1464 | 0.0087 | -0.1016 | -16.8276
-6.5 | -0.0564 | 0.00868 | -0.0964 | -6.4977
-6 | -0.0112 | 0.00823 | -0.0939 | -1.3609
-5.5 | 0.0386 | 0.00805 | -0.0923 | 4.795
-5 | 0.0893 | 0.00791 | -0.0908 | 11.2895
-4 | 0.1914 | 0.00765 | -0.0881 | 25.0196
-3.5 | 0.2428 | 0.00756 | -0.0868 | 32.1164
-3 | 0.2929 | 0.00746 | -0.0853 | 39.2627
-2.5 | 0.3438 | 0.00738 | -0.0839 | 46.5854
-2 | 0.3942 | 0.00731 | -0.0825 | 53.9261
-1.5 | 0.4416 | 0.00714 | -0.0805 | 61.8487
-1 | 0.4901 | 0.00713 | -0.0787 | 68.7377
-0.5 | 0.5378 | 0.00712 | -0.0767 | 75.5337
0 | 0.585 | 0.00713 | -0.0747 | 82.0477
0.5 | 0.6305 | 0.00714 | -0.0723 | 88.3053
1 | 0.6721 | 0.00705 | -0.0692 | 95.3333
1.5 | 0.6677 | 0.00585 | -0.0559 | 114.1368
2.5 | 0.9386 | 0.00691 | -0.0919 | 135.8321
3 | 1.0027 | 0.00724 | -0.0938 | 138.4945
3.5 | 1.0893 | 0.00755 | -0.1007 | 144.2781
4 | 1.1766 | 0.00776 | -0.1078 | 151.6237
4.5 | 1.2357 | 0.00799 | -0.1087 | 154.6558
5 | 1.2755 | 0.00828 | -0.1054 | 154.0459
5.5 | 1.3155 | 0.00855 | -0.1021 | 153.8596
6 | 1.3509 | 0.00893 | -0.0979 | 151.2766
6.5 | 1.3783 | 0.00939 | -0.0921 | 146.7838
7 | 1.3934 | 0.01006 | -0.0839 | 138.5089
7.5 | 1.3986 | 0.01128 | -0.0743 | 123.9894
8 | 1.3715 | 0.01395 | -0.0596 | 98.3154
8.5 | 1.3789 | 0.01563 | -0.0518 | 88.2214
9 | 1.4053 | 0.01665 | -0.0474 | 84.4024
9.5 | 1.4322 | 0.01774 | -0.0434 | 80.7328
10 | 1.4565 | 0.01908 | -0.0395 | 76.3365
10.5 | 1.4797 | 0.02058 | -0.0357 | 71.8999
11 | 1.503 | 0.02221 | -0.0323 | 67.6722
11.5 | 1.5227 | 0.02419 | -0.0289 | 62.9475
12 | 1.5394 | 0.0265 | -0.0257 | 58.0906
12.5 | 1.5493 | 0.02948 | -0.0223 | 52.5543
13 | 1.5618 | 0.0325 | -0.0197 | 48.0554
13.5 | 1.5717 | 0.03598 | -0.0175 | 43.6826
14 | 1.5783 | 0.04006 | -0.0158 | 39.3984
14.5 | 1.5813 | 0.0448 | -0.0146 | 35.2969
15 | 1.5769 | 0.05066 | -0.0139 | 31.1271
15.5 | 1.5719 | 0.05677 | -0.0136 | 27.6889
16 | 1.555 | 0.06452 | -0.0139 | 24.1011
16.5 | 1.5351 | 0.07283 | -0.0146 | 21.0779
17 | 1.5166 | 0.08124 | -0.0158 | 18.6681
17.5 | 1.4996 | 0.08963 | -0.0172 | 16.731
18 | 1.4826 | 0.09827 | -0.0191 | 15.087
18.5 | 1.4606 | 0.10778 | -0.0216 | 13.5517
19 | 1.447 | 0.11623 | -0.0241 | 12.4495
19.5 | 1.4373 | 0.12409 | -0.0267 | 11.5827

## 61. Re 3M Mach 0.25 (1)
BIGFOIL.COM POLAR EXPORT
daytonwright6
Dayton-Wright 6 |  |  |  | Cl Max: | 1.867 | at alpha= | 10 | deg
JavaFoil+Calcfoil stall+Eppler ext transition |  |  |  | L/D Max: | 162.873 | at alpha= | 7 | deg
Re: | 3000000 |  |  | Cd Min: | 0.00528 | at alpha= | -0.5 | deg
Mach: | 0.25 |  |  | Cl=0 at alpha= | -5.9672 | deg
|  |  |  | @ Cl=0.1, Cd= | 0.006279
|  |  |  | @ Cl=0.4, Cd= | 0.0067111
|  |  |  | @ Cl=0.6, Cd= | 0.0069594
alpha (deg) | Cl | Cd | Cm | Cl/Cd
-20 | -0.468 | 0.15528 | -0.033 | -3.012
-19.5 | -0.494 | 0.14775 | -0.033 | -3.341
-19 | -0.516 | 0.14634 | -0.032 | -3.526
-18.5 | -0.535 | 0.13939 | -0.031 | -3.838
-18 | -0.551 | 0.14083 | -0.03 | -3.916
-17.5 | -0.565 | 0.13269 | -0.03 | -4.262
-17 | -0.576 | 0.12596 | -0.03 | -4.575
-16.5 | -0.583 | 0.12151 | -0.031 | -4.802
-16 | -0.587 | 0.11341 | -0.031 | -5.177
-15.5 | -0.587 | 0.10717 | -0.032 | -5.481
-15 | -0.584 | 0.10143 | -0.032 | -5.756
-14.5 | -0.577 | 0.09572 | -0.033 | -6.024
-14 | -0.566 | 0.09167 | -0.033 | -6.17
-13.5 | -0.551 | 0.08612 | -0.034 | -6.397
-13 | -0.533 | 0.08132 | -0.035 | -6.551
-12.5 | -0.517 | 0.07158 | -0.044 | -7.226
-12 | -0.493 | 0.06647 | -0.046 | -7.421
-11.5 | -0.469 | 0.05873 | -0.05 | -7.983
-11 | -0.443 | 0.04934 | -0.055 | -8.988
-10.5 | -0.417 | 0.03879 | -0.06 | -10.753
-10 | -0.439 | 0.00754 | -0.078 | -58.2
-9.5 | -0.392 | 0.00745 | -0.079 | -52.551
-9 | -0.342 | 0.00721 | -0.08 | -47.378
-8.5 | -0.29 | 0.00763 | -0.081 | -37.949
-8 | -0.235 | 0.00694 | -0.082 | -33.947
-7.5 | -0.18 | 0.00681 | -0.083 | -26.354
-7 | -0.122 | 0.00665 | -0.084 | -18.368
-6.5 | -0.064 | 0.00652 | -0.085 | -9.748
-6 | -0.004 | 0.00644 | -0.086 | -0.601
-5.5 | 0.057 | 0.00642 | -0.087 | 8.823
-5 | 0.118 | 0.00622 | -0.088 | 18.935
-4.5 | 0.179 | 0.00628 | -0.089 | 28.555
-4 | 0.241 | 0.00619 | -0.09 | 38.995
-3.5 | 0.304 | 0.00621 | -0.091 | 48.878
-3 | 0.366 | 0.00622 | -0.092 | 58.837
-2.5 | 0.429 | 0.00713 | -0.093 | 60.16
-2 | 0.491 | 0.0068 | -0.094 | 72.169
-1.5 | 0.552 | 0.0061 | -0.095 | 90.588
-1 | 0.614 | 0.00721 | -0.096 | 85.225
-0.5 | 0.676 | 0.00528 | -0.097 | 127.989
0 | 0.742 | 0.00544 | -0.098 | 136.326
0.5 | 0.804 | 0.00552 | -0.099 | 145.768
1 | 0.866 | 0.00712 | -0.1 | 121.643
1.5 | 0.928 | 0.00609 | -0.101 | 152.44
2 | 0.989 | 0.0062 | -0.102 | 159.527
2.5 | 1.05 | 0.00797 | -0.103 | 131.824
3 | 1.111 | 0.00819 | -0.104 | 135.68
3.5 | 1.172 | 0.00839 | -0.105 | 139.707
4 | 1.233 | 0.0086 | -0.106 | 143.401
4.5 | 1.294 | 0.00898 | -0.107 | 144.011
5 | 1.354 | 0.00936 | -0.108 | 144.572
5.5 | 1.413 | 0.00971 | -0.109 | 145.519
6 | 1.473 | 0.01014 | -0.11 | 145.222
6.5 | 1.531 | 0.01083 | -0.111 | 141.404
7 | 1.59 | 0.00976 | -0.112 | 162.873
7.5 | 1.647 | 0.0103 | -0.113 | 159.939
8 | 1.703 | 0.01081 | -0.114 | 157.581
8.5 | 1.753 | 0.01138 | -0.114 | 154.061
9 | 1.796 | 0.01208 | -0.115 | 148.72
9.5 | 1.834 | 0.01305 | -0.116 | 140.547
10 | 1.867 | 0.01396 | -0.117 | 133.775
10.5 | 1.825 | 0.02395 | -0.113 | 76.202
11 | 1.832 | 0.02684 | -0.113 | 68.239
11.5 | 1.836 | 0.02909 | -0.114 | 63.135
12 | 1.833 | 0.03154 | -0.114 | 58.112
12.5 | 1.821 | 0.03418 | -0.114 | 53.276
13 | 1.8 | 0.03704 | -0.114 | 48.591
13.5 | 1.769 | 0.03993 | -0.114 | 44.309
14 | 1.722 | 0.04489 | -0.114 | 38.361
14.5 | 1.67 | 0.04979 | -0.113 | 33.543
15 | 1.613 | 0.05379 | -0.113 | 29.979

## 62. Re 3M Mach 0.25 (2)
BIGFOIL.COM POLAR EXPORT
daytonwright6
Dayton-Wright 6 |  |  |  | Cl Max: | 1.5336 | at alpha= | 13 | deg
XFOIL ncrit=9 |  |  |  | L/D Max: | 152.211 | at alpha= | 5 | deg
Re: | 3000000 |  |  | Cd Min: | 0.17559 | at alpha= | -18 | deg
Mach: | 0.25 |  |  | Cl=0 at alpha= | -5.872 | deg
|  |  |  | @ Cl=0.1, Cd= | 0.0080439
|  |  |  | @ Cl=0.4, Cd= | 0.0074313
|  |  |  | @ Cl=0.6, Cd= | 0.0072623
alpha (deg) | Cl | Cd | Cm | Cl/Cd
-18 | -0.3977 | 0.17559 | -0.0236 | -2.2649
-17 | -0.371 | 0.15763 | -0.034 | -2.3536
-16.5 | -0.3434 | 0.15214 | -0.0389 | -2.2571
-16 | -0.3212 | 0.14502 | -0.0443 | -2.2149
-15.5 | -0.3166 | 0.13334 | -0.051 | -2.3744
-15 | -0.2895 | 0.12687 | -0.0569 | -2.2819
-14.5 | -0.2643 | 0.11997 | -0.063 | -2.2031
-13 | -0.6248 | 0.02498 | -0.1346 | -25.012
-12.5 | -0.5458 | 0.01985 | -0.1453 | -27.4962
-12 | -0.5284 | 0.01812 | -0.1386 | -29.1611
-11.5 | -0.4982 | 0.01667 | -0.1335 | -29.886
-11 | -0.4696 | 0.01485 | -0.1282 | -31.6229
-10.5 | -0.4394 | 0.01297 | -0.123 | -33.8782
-10 | -0.3927 | 0.01216 | -0.1201 | -32.2944
-9.5 | -0.3446 | 0.01154 | -0.1174 | -29.8614
-9 | -0.2958 | 0.0108 | -0.1148 | -27.3889
-8.5 | -0.2484 | 0.01015 | -0.112 | -24.4729
-8 | -0.2002 | 0.00964 | -0.1093 | -20.7676
-7.5 | -0.1545 | 0.00927 | -0.106 | -16.6667
-7 | -0.1106 | 0.00915 | -0.1025 | -12.0874
-6.5 | -0.0624 | 0.00899 | -0.0998 | -6.941
-6 | -0.0126 | 0.00869 | -0.0976 | -1.4499
-5.5 | 0.0366 | 0.00827 | -0.0952 | 4.4256
-5 | 0.0889 | 0.00808 | -0.0935 | 11.0025
-4.5 | 0.1412 | 0.00791 | -0.0918 | 17.8508
-4 | 0.1933 | 0.00778 | -0.0901 | 24.8458
-3.5 | 0.2463 | 0.00766 | -0.0886 | 32.154
-3 | 0.2985 | 0.00755 | -0.087 | 39.5364
-2.5 | 0.3497 | 0.00748 | -0.0852 | 46.7513
-2 | 0.4013 | 0.00743 | -0.0835 | 54.0108
-1.5 | 0.4497 | 0.00724 | -0.0812 | 62.1133
-1 | 0.4992 | 0.00724 | -0.0791 | 68.9503
-0.5 | 0.5473 | 0.00723 | -0.0768 | 75.6985
0 | 0.5948 | 0.00726 | -0.0743 | 81.9284
0.5 | 0.6394 | 0.00728 | -0.0713 | 87.8297
1 | 0.6785 | 0.0072 | -0.0671 | 94.2361
1.5 | 0.6859 | 0.00625 | -0.0562 | 109.744
2 | 0.8771 | 0.00673 | -0.0861 | 130.3269
2.5 | 0.9606 | 0.00713 | -0.0916 | 134.7265
3 | 1.0311 | 0.00747 | -0.0943 | 138.0321
3.5 | 1.1217 | 0.00774 | -0.1014 | 144.9225
4 | 1.2134 | 0.00803 | -0.1087 | 151.1083
4.5 | 1.2606 | 0.00829 | -0.1063 | 152.0627
5 | 1.3014 | 0.00855 | -0.1025 | 152.2105
5.5 | 1.3364 | 0.00886 | -0.0975 | 150.8352
6 | 1.3633 | 0.00921 | -0.0908 | 148.0239
6.5 | 1.3914 | 0.00966 | -0.0846 | 144.0373
7 | 1.4101 | 0.01051 | -0.0768 | 134.1675
7.5 | 1.4103 | 0.01215 | -0.0663 | 116.0741
8 | 1.3677 | 0.01574 | -0.0501 | 86.8933
8.5 | 1.3885 | 0.01719 | -0.0445 | 80.7737
9 | 1.4149 | 0.01854 | -0.0402 | 76.3161
9.5 | 1.4396 | 0.02011 | -0.0361 | 71.5863
10 | 1.4605 | 0.02206 | -0.0319 | 66.2058
10.5 | 1.4827 | 0.02409 | -0.0283 | 61.5484
11 | 1.5018 | 0.02648 | -0.0249 | 56.7145
11.5 | 1.5159 | 0.0294 | -0.0216 | 51.5612
12 | 1.5242 | 0.03303 | -0.0185 | 46.1459
12.5 | 1.5287 | 0.03732 | -0.016 | 40.962
13 | 1.5336 | 0.04198 | -0.0143 | 36.5317
13.5 | 1.5328 | 0.04749 | -0.0131 | 32.2763
14 | 1.5279 | 0.05371 | -0.0124 | 28.4472
14.5 | 1.5177 | 0.06063 | -0.0122 | 25.0322
15 | 1.499 | 0.06876 | -0.0125 | 21.8005
15.5 | 1.4823 | 0.07683 | -0.0132 | 19.2932
16 | 1.4544 | 0.08662 | -0.0148 | 16.7906
16.5 | 1.4312 | 0.09611 | -0.0166 | 14.8913
17 | 1.4099 | 0.10554 | -0.0189 | 13.3589
17.5 | 1.3916 | 0.11483 | -0.0215 | 12.1188
18 | 1.3763 | 0.12379 | -0.0243 | 11.118

## 63. Re 3M Mach 0.50 (1)
BIGFOIL.COM POLAR EXPORT
daytonwright6
Dayton-Wright 6 |  |  |  | Cl Max: | 1.842 | at alpha= | 8.5 | deg
JavaFoil+Calcfoil stall+Eppler ext transition |  |  |  | L/D Max: | 167.729 | at alpha= | 5.5 | deg
Re: | 3000000 |  |  | Cd Min: | 0.00619 | at alpha= | -4 | deg
Mach: | 0.5 |  |  | Cl=0 at alpha= | -5.9697 | deg
|  |  |  | @ Cl=0.1, Cd= | 0.0063297
|  |  |  | @ Cl=0.4, Cd= | 0.0079763
|  |  |  | @ Cl=0.6, Cd= | 0.00746
alpha (deg) | Cl | Cd | Cm | Cl/Cd
-20 | -0.768 | 0.16598 | -0.038 | -4.628
-19.5 | -0.742 | 0.16258 | -0.039 | -4.562
-19 | -0.715 | 0.15688 | -0.039 | -4.557
-18.5 | -0.688 | 0.15372 | -0.04 | -4.478
-18 | -0.663 | 0.14936 | -0.041 | -4.439
-17.5 | -0.636 | 0.14041 | -0.042 | -4.531
-17 | -0.609 | 0.13882 | -0.042 | -4.385
-16.5 | -0.581 | 0.1289 | -0.042 | -4.508
-16 | -0.553 | 0.12503 | -0.041 | -4.423
-15.5 | -0.526 | 0.11925 | -0.041 | -4.408
-15 | -0.498 | 0.11546 | -0.041 | -4.316
-14.5 | -0.471 | 0.11149 | -0.041 | -4.224
-14 | -0.444 | 0.10497 | -0.042 | -4.228
-13.5 | -0.416 | 0.10805 | -0.042 | -3.854
-13 | -0.389 | 0.10073 | -0.042 | -3.862
-12.5 | -0.36 | 0.09934 | -0.038 | -3.627
-12 | -0.333 | 0.09569 | -0.039 | -3.48
-11.5 | -0.307 | 0.07563 | -0.045 | -4.064
-11 | -0.282 | 0.06524 | -0.05 | -4.318
-10.5 | -0.254 | 0.06135 | -0.051 | -4.142
-10 | -0.227 | 0.05506 | -0.055 | -4.13
-9.5 | -0.201 | 0.04888 | -0.059 | -4.112
-9 | -0.173 | 0.04486 | -0.061 | -3.868
-8.5 | -0.193 | 0.05569 | -0.043 | -3.466
-8 | -0.183 | 0.05062 | -0.043 | -3.621
-7.5 | -0.148 | 0.0459 | -0.045 | -3.227
-7 | -0.128 | 0.00705 | -0.094 | -18.18
-6.5 | -0.068 | 0.00675 | -0.095 | -10.081
-6 | -0.004 | 0.00654 | -0.096 | -0.642
-5.5 | 0.062 | 0.00638 | -0.097 | 9.726
-5 | 0.13 | 0.00629 | -0.098 | 20.63
-4.5 | 0.199 | 0.00626 | -0.1 | 31.72
-4 | 0.268 | 0.00619 | -0.101 | 43.29
-3.5 | 0.338 | 0.00725 | -0.102 | 46.619
-3 | 0.408 | 0.00807 | -0.103 | 50.555
-2.5 | 0.478 | 0.00625 | -0.104 | 76.476
-2 | 0.547 | 0.00693 | -0.105 | 78.987
-1.5 | 0.616 | 0.00762 | -0.106 | 80.9
-1 | 0.685 | 0.00637 | -0.108 | 107.616
-0.5 | 0.754 | 0.00647 | -0.109 | 116.581
0 | 0.828 | 0.00745 | -0.11 | 111.093
0.5 | 0.897 | 0.00776 | -0.111 | 115.595
1 | 0.966 | 0.00636 | -0.112 | 151.907
1.5 | 1.034 | 0.00646 | -0.113 | 160.012
2 | 1.102 | 0.00685 | -0.114 | 160.963
2.5 | 1.17 | 0.00921 | -0.115 | 126.987
3 | 1.237 | 0.00964 | -0.116 | 128.303
3.5 | 1.304 | 0.00991 | -0.118 | 131.524
4 | 1.37 | 0.01027 | -0.118 | 133.361
4.5 | 1.436 | 0.01091 | -0.119 | 131.607
5 | 1.502 | 0.01143 | -0.121 | 131.359
5.5 | 1.566 | 0.00933 | -0.122 | 167.729
6 | 1.629 | 0.00995 | -0.123 | 163.621
6.5 | 1.691 | 0.01413 | -0.124 | 119.649
7 | 1.751 | 0.01498 | -0.125 | 116.904
7.5 | 1.809 | 0.01334 | -0.126 | 135.554
8 | 1.821 | 0.01779 | -0.124 | 102.384
8.5 | 1.842 | 0.02013 | -0.124 | 91.518
9 | 1.806 | 0.03132 | -0.121 | 57.652
9.5 | 1.762 | 0.03657 | -0.121 | 48.181
10 | 1.636 | 0.04374 | -0.119 | 37.398
10.5 | 1.027 | 0.06065 | -0.115 | 16.937
11 | 1.053 | 0.06774 | -0.115 | 15.539
11.5 | 1.079 | 0.0721 | -0.115 | 14.96
12 | 1.102 | 0.08122 | -0.114 | 13.565
12.5 | 1.129 | 0.08302 | -0.114 | 13.599
13 | 1.15 | 0.09503 | -0.113 | 12.103
13.5 | 1.167 | 0.10509 | -0.111 | 11.106

## 64. Re 3M Mach 0.50 (2)
BIGFOIL.COM POLAR EXPORT
daytonwright6
Dayton-Wright 6 |  |  |  | Cl Max: | 1.5018 | at alpha= | 7 | deg
XFOIL ncrit=9 |  |  |  | L/D Max: | 139.909 | at alpha= | 3.5 | deg
Re: | 3000000 |  |  | Cd Min: | 0.22122 | at alpha= | -20 | deg
Mach: | 0.5 |  |  | Cl=0 at alpha= | -5.788 | deg
|  |  |  | @ Cl=0.1, Cd= | 0.0091498
|  |  |  | @ Cl=0.4, Cd= | 0.0078814
|  |  |  | @ Cl=0.6, Cd= | 0.007936
alpha (deg) | Cl | Cd | Cm | Cl/Cd
-20 | -0.441 | 0.22122 | -0.0155 | -1.9935
-19.5 | -0.4252 | 0.21393 | -0.0183 | -1.9876
-19 | -0.4128 | 0.20504 | -0.0212 | -2.0133
-18.5 | -0.3951 | 0.19926 | -0.0235 | -1.9828
-18 | -0.3674 | 0.19164 | -0.0293 | -1.9171
-17.5 | -0.342 | 0.1817 | -0.0363 | -1.8822
-17 | -0.3141 | 0.17305 | -0.0432 | -1.8151
-16.5 | -0.2829 | 0.16601 | -0.0493 | -1.7041
-16 | -0.2577 | 0.15689 | -0.056 | -1.6426
-15 | -0.204 | 0.14178 | -0.0674 | -1.4388
-14.5 | -0.179 | 0.1339 | -0.0731 | -1.3368
-14 | -0.1653 | 0.12303 | -0.0802 | -1.3436
-13.5 | -0.1401 | 0.11771 | -0.0834 | -1.1902
-13 | -0.1095 | 0.11059 | -0.0897 | -0.99014
-12.5 | -0.0648 | 0.09749 | -0.1075 | -0.66468
-12 | -0.0366 | 0.09141 | -0.1133 | -0.40039
-11.5 | -0.0106 | 0.08647 | -0.1168 | -0.12259
-11 | 0.004 | 0.07944 | -0.1214 | 0.050352
-10.5 | 0.0095 | 0.0705 | -0.1279 | 0.13475
-10 | 0.018 | 0.06146 | -0.1363 | 0.29287
-9.5 | -0.0007 | 0.05064 | -0.1464 | -0.013823
-9 | -0.0303 | 0.04158 | -0.1538 | -0.72872
-8.5 | -0.0685 | 0.03396 | -0.1511 | -2.0171
-8 | -0.1202 | 0.02317 | -0.1444 | -5.1877
-7.5 | -0.1314 | 0.01731 | -0.135 | -7.591
-7 | -0.1123 | 0.01399 | -0.1265 | -8.0272
-6.5 | -0.0726 | 0.01207 | -0.1199 | -6.0149
-6 | -0.0229 | 0.01087 | -0.1147 | -2.1067
-5.5 | 0.0311 | 0.01007 | -0.1102 | 3.0884
-5 | 0.0846 | 0.0093 | -0.1059 | 9.0968
-4.5 | 0.141 | 0.00875 | -0.1022 | 16.1143
-4 | 0.1981 | 0.00844 | -0.0987 | 23.4716
-3.5 | 0.2547 | 0.00823 | -0.0954 | 30.9478
-3 | 0.3116 | 0.00804 | -0.0922 | 38.7562
-2.5 | 0.3663 | 0.00795 | -0.0887 | 46.0755
-2 | 0.4154 | 0.00785 | -0.0842 | 52.9172
-1.5 | 0.4653 | 0.00784 | -0.0799 | 59.3495
-1 | 0.5135 | 0.00778 | -0.0754 | 66.0026
-0.5 | 0.5614 | 0.00785 | -0.071 | 71.5159
0 | 0.6108 | 0.00796 | -0.0669 | 76.7337
0.5 | 0.6618 | 0.00807 | -0.0631 | 82.0074
1 | 0.7109 | 0.00818 | -0.0591 | 86.9071
1.5 | 0.7579 | 0.00826 | -0.0546 | 91.7554
3 | 1.1441 | 0.00849 | -0.0927 | 134.7585
3.5 | 1.2326 | 0.00881 | -0.0961 | 139.9092
4 | 1.2738 | 0.00919 | -0.0899 | 138.6072
4.5 | 1.3184 | 0.00958 | -0.0844 | 137.62
5 | 1.3607 | 0.01009 | -0.0784 | 134.8563
5.5 | 1.4054 | 0.01062 | -0.0729 | 132.3352
6 | 1.4472 | 0.01133 | -0.067 | 127.7317
6.5 | 1.4834 | 0.01232 | -0.0605 | 120.4058
7 | 1.5018 | 0.01406 | -0.0521 | 106.8137
7.5 | 1.4849 | 0.01762 | -0.0411 | 84.2736
8 | 1.4144 | 0.02501 | -0.0288 | 56.5534
8.5 | 1.409 | 0.0299 | -0.0235 | 47.1237
9 | 1.4177 | 0.03442 | -0.02 | 41.1883
9.5 | 1.4232 | 0.0396 | -0.0174 | 35.9394
10 | 1.4206 | 0.04577 | -0.0154 | 31.0378
10.5 | 1.4069 | 0.05301 | -0.0139 | 26.5403
11 | 1.3841 | 0.06119 | -0.013 | 22.6197
11.5 | 1.3632 | 0.06949 | -0.0127 | 19.6172
12 | 1.3424 | 0.07803 | -0.0129 | 17.2036

## 65. Re 4M Mach 0.00 (1)
BIGFOIL.COM POLAR EXPORT
daytonwright6
Dayton-Wright 6 |  |  |  | Cl Max: | 1.876 | at alpha= | 13 | deg
JavaFoil+Calcfoil stall+Eppler ext transition |  |  |  | L/D Max: | 186.577 | at alpha= | 6.5 | deg
Re: | 4000000 |  |  | Cd Min: | 0.00556 | at alpha= | 1 | deg
Mach: | 0 |  |  | Cl=0 at alpha= | -5.9661 | deg
|  |  |  | @ Cl=0.1, Cd= | 0.0059695
|  |  |  | @ Cl=0.4, Cd= | 0.0059825
|  |  |  | @ Cl=0.6, Cd= | 0.0059575
alpha (deg) | Cl | Cd | Cm | Cl/Cd
-20 | -0.764 | 0.14957 | -0.032 | -5.111
-19.5 | -0.76 | 0.14511 | -0.031 | -5.24
-19 | -0.76 | 0.13371 | -0.034 | -5.688
-18.5 | -0.757 | 0.12682 | -0.035 | -5.967
-18 | -0.749 | 0.12071 | -0.035 | -6.205
-17.5 | -0.742 | 0.11313 | -0.037 | -6.561
-17 | -0.733 | 0.10625 | -0.039 | -6.901
-16.5 | -0.721 | 0.10046 | -0.04 | -7.174
-16 | -0.706 | 0.09513 | -0.04 | -7.422
-15.5 | -0.69 | 0.09033 | -0.041 | -7.637
-15 | -0.673 | 0.08361 | -0.043 | -8.051
-14.5 | -0.655 | 0.07629 | -0.045 | -8.58
-14 | -0.632 | 0.07076 | -0.047 | -8.935
-13.5 | -0.606 | 0.06789 | -0.047 | -8.921
-13 | -0.584 | 0.05863 | -0.05 | -9.959
-12.5 | -0.565 | 0.04594 | -0.055 | -12.297
-12 | -0.585 | 0.01477 | -0.068 | -39.642
-11.5 | -0.57 | 0.00924 | -0.072 | -61.648
-11 | -0.53 | 0.0073 | -0.073 | -72.629
-10.5 | -0.485 | 0.00694 | -0.074 | -69.904
-10 | -0.438 | 0.00662 | -0.075 | -66.156
-9.5 | -0.388 | 0.00685 | -0.076 | -56.75
-9 | -0.337 | 0.00724 | -0.077 | -46.611
-8.5 | -0.285 | 0.00645 | -0.078 | -44.188
-8 | -0.231 | 0.00657 | -0.079 | -35.11
-7.5 | -0.176 | 0.00641 | -0.08 | -27.399
-7 | -0.119 | 0.00628 | -0.081 | -18.98
-6.5 | -0.062 | 0.00622 | -0.082 | -9.941
-6 | -0.004 | 0.00618 | -0.083 | -0.609
-5.5 | 0.055 | 0.006 | -0.084 | 9.174
-5 | 0.114 | 0.00596 | -0.085 | 19.183
-4.5 | 0.174 | 0.00586 | -0.086 | 29.673
-4 | 0.234 | 0.00666 | -0.087 | 35.132
-3.5 | 0.294 | 0.00668 | -0.088 | 44.074
-3 | 0.355 | 0.00596 | -0.089 | 59.523
-2.5 | 0.415 | 0.00599 | -0.09 | 69.328
-2 | 0.475 | 0.00736 | -0.091 | 64.54
-1.5 | 0.535 | 0.00593 | -0.092 | 90.266
-1 | 0.595 | 0.00595 | -0.093 | 99.975
-0.5 | 0.655 | 0.00604 | -0.094 | 108.446
0 | 0.719 | 0.00628 | -0.095 | 114.476
0.5 | 0.779 | 0.00637 | -0.096 | 122.284
1 | 0.839 | 0.00556 | -0.097 | 150.954
1.5 | 0.899 | 0.00573 | -0.098 | 156.897
2 | 0.958 | 0.00581 | -0.099 | 164.924
2.5 | 1.018 | 0.00735 | -0.1 | 138.414
3 | 1.077 | 0.00757 | -0.101 | 142.353
3.5 | 1.136 | 0.00784 | -0.102 | 145.026
4 | 1.195 | 0.00799 | -0.103 | 149.611
4.5 | 1.254 | 0.00816 | -0.104 | 153.74
5 | 1.313 | 0.00843 | -0.105 | 155.796
5.5 | 1.371 | 0.00878 | -0.105 | 156.092
6 | 1.429 | 0.00938 | -0.106 | 152.373
6.5 | 1.486 | 0.00796 | -0.107 | 186.577
7 | 1.543 | 0.00894 | -0.108 | 172.535
7.5 | 1.599 | 0.00937 | -0.109 | 170.574
8 | 1.654 | 0.00975 | -0.11 | 169.667
8.5 | 1.705 | 0.01024 | -0.111 | 166.467
9 | 1.75 | 0.01273 | -0.112 | 137.438
9.5 | 1.792 | 0.01161 | -0.113 | 154.347
10 | 1.83 | 0.0124 | -0.114 | 147.612
10.5 | 1.82 | 0.01961 | -0.111 | 92.829
11 | 1.837 | 0.02177 | -0.111 | 84.398
11.5 | 1.852 | 0.02354 | -0.112 | 78.696
12 | 1.862 | 0.02534 | -0.112 | 73.501
12.5 | 1.871 | 0.02724 | -0.112 | 68.681
13 | 1.876 | 0.02877 | -0.113 | 65.189
13.5 | 1.873 | 0.03087 | -0.113 | 60.685
14 | 1.864 | 0.03363 | -0.113 | 55.429
14.5 | 1.851 | 0.03606 | -0.113 | 51.313
15 | 1.835 | 0.03822 | -0.113 | 48.02
15.5 | 1.808 | 0.04247 | -0.113 | 42.564
16 | 1.781 | 0.04532 | -0.113 | 39.293
16.5 | 1.743 | 0.0507 | -0.113 | 34.379
17 | 1.707 | 0.05541 | -0.112 | 30.805
17.5 | 1.67 | 0.05923 | -0.112 | 28.192
18 | 1.627 | 0.06531 | -0.112 | 24.916

## 66. Re 4M Mach 0.00 (2)
BIGFOIL.COM POLAR EXPORT
daytonwright6
Dayton-Wright 6 |  |  |  | Cl Max: | 1.6338 | at alpha= | 15.5 | deg
XFOIL ncrit=9 |  |  |  | L/D Max: | 162.601 | at alpha= | 5.5 | deg
Re: | 4000000 |  |  | Cd Min: | 0.11784 | at alpha= | 20 | deg
Mach: | 0 |  |  | Cl=0 at alpha= | -5.8818 | deg
|  |  |  | @ Cl=0.1, Cd= | 0.0074494
|  |  |  | @ Cl=0.4, Cd= | 0.0069651
|  |  |  | @ Cl=0.6, Cd= | 0.0068784
alpha (deg) | Cl | Cd | Cm | Cl/Cd
-19.5 | -1.2922 | 0.03082 | -0.1115 | -41.9273
-19 | -1.2701 | 0.02771 | -0.1124 | -45.8354
-18.5 | -1.235 | 0.0257 | -0.1127 | -48.0545
-18 | -1.1848 | 0.02485 | -0.1134 | -47.6781
-17.5 | -1.1672 | 0.02214 | -0.1103 | -52.7191
-17 | -1.1348 | 0.01948 | -0.1092 | -58.2546
-16.5 | -1.0829 | 0.01806 | -0.1101 | -59.9612
-16 | -1.0238 | 0.01703 | -0.1119 | -60.1174
-15.5 | -0.9781 | 0.01626 | -0.1105 | -60.1538
-15 | -0.9256 | 0.01532 | -0.1106 | -60.4178
-14.5 | -0.8701 | 0.01449 | -0.1112 | -60.0483
-14 | -0.7917 | 0.01383 | -0.1165 | -57.2451
-13.5 | -0.702 | 0.01303 | -0.1245 | -53.8757
-13 | -0.6644 | 0.01269 | -0.1209 | -52.3562
-12 | -0.5791 | 0.01186 | -0.1157 | -48.828
-11.5 | -0.5316 | 0.01143 | -0.114 | -46.5092
-11 | -0.4841 | 0.01107 | -0.1123 | -43.7308
-10.5 | -0.4436 | 0.00998 | -0.1094 | -44.4489
-10 | -0.3978 | 0.00937 | -0.1074 | -42.4546
-9.5 | -0.3487 | 0.00892 | -0.1059 | -39.0919
-9 | -0.2996 | 0.00857 | -0.1043 | -34.9592
-8.5 | -0.2516 | 0.00828 | -0.1025 | -30.3865
-8 | -0.2034 | 0.0081 | -0.1007 | -25.1111
-7.5 | -0.1591 | 0.00808 | -0.098 | -19.6906
-7 | -0.1121 | 0.00806 | -0.096 | -13.9082
-6.5 | -0.0628 | 0.00797 | -0.0944 | -7.8795
-6 | -0.0122 | 0.00785 | -0.093 | -1.5541
-5.5 | 0.0394 | 0.00774 | -0.0919 | 5.0904
-5 | 0.0889 | 0.00748 | -0.0903 | 11.885
-4.5 | 0.1397 | 0.00734 | -0.089 | 19.0327
-4 | 0.1915 | 0.00721 | -0.0879 | 26.5603
-3.5 | 0.2428 | 0.00714 | -0.0867 | 34.0056
-3 | 0.2938 | 0.0071 | -0.0855 | 41.3803
-2.5 | 0.3452 | 0.00702 | -0.0843 | 49.1738
-2 | 0.3956 | 0.00698 | -0.0829 | 56.6762
-1.5 | 0.4427 | 0.00682 | -0.0809 | 64.912
-1 | 0.4917 | 0.00683 | -0.0793 | 71.9912
-0.5 | 0.5396 | 0.00683 | -0.0774 | 79.0044
0 | 0.587 | 0.00687 | -0.0755 | 85.444
0.5 | 0.6332 | 0.0069 | -0.0734 | 91.7681
1 | 0.6772 | 0.00686 | -0.0708 | 98.7172
1.5 | 0.7139 | 0.00657 | -0.0667 | 108.6606
2.5 | 0.9007 | 0.00631 | -0.0843 | 142.7417
3 | 0.9835 | 0.00669 | -0.0905 | 147.0105
3.5 | 1.0413 | 0.00695 | -0.091 | 149.8273
4 | 1.1342 | 0.0073 | -0.0996 | 155.3699
4.5 | 1.2088 | 0.00759 | -0.1041 | 159.2622
5 | 1.2693 | 0.00784 | -0.1054 | 161.9005
5.5 | 1.3252 | 0.00815 | -0.1058 | 162.6012
6 | 1.3602 | 0.0086 | -0.1018 | 158.1628
6.5 | 1.386 | 0.0093 | -0.0959 | 149.0323
7 | 1.3902 | 0.01023 | -0.0856 | 135.8944
7.5 | 1.385 | 0.01166 | -0.0739 | 118.7822
8 | 1.3707 | 0.01384 | -0.0614 | 99.039
8.5 | 1.3981 | 0.01458 | -0.0567 | 95.8916
9 | 1.4262 | 0.01538 | -0.0524 | 92.7308
9.5 | 1.4529 | 0.01634 | -0.0482 | 88.9168
10 | 1.4806 | 0.01735 | -0.0445 | 85.3372
10.5 | 1.5065 | 0.01854 | -0.0408 | 81.2567
11 | 1.5304 | 0.01994 | -0.0372 | 76.7503
11.5 | 1.5499 | 0.02172 | -0.0334 | 71.3582
12 | 1.5712 | 0.02351 | -0.0303 | 66.8311
12.5 | 1.5906 | 0.02555 | -0.0272 | 62.2544
13 | 1.6073 | 0.0279 | -0.0244 | 57.6093
13.5 | 1.6201 | 0.03071 | -0.0216 | 52.7548
14 | 1.6278 | 0.03414 | -0.019 | 47.6801
14.5 | 1.6276 | 0.03863 | -0.0167 | 42.1331
15 | 1.6282 | 0.04342 | -0.0153 | 37.4988
15.5 | 1.6338 | 0.04797 | -0.0145 | 34.0588
16 | 1.6331 | 0.05341 | -0.0141 | 30.5767
16.5 | 1.6239 | 0.05998 | -0.014 | 27.074
17 | 1.614 | 0.06682 | -0.0143 | 24.1544
17.5 | 1.5985 | 0.0745 | -0.0151 | 21.4564
18 | 1.5805 | 0.08273 | -0.0163 | 19.1043
18.5 | 1.5616 | 0.09128 | -0.0179 | 17.1078
19 | 1.5438 | 0.09987 | -0.0198 | 15.4581
19.5 | 1.5262 | 0.10856 | -0.0222 | 14.0586
20 | 1.5059 | 0.11784 | -0.0251 | 12.7792

## 67. Re 4M Mach 0.10 (1)
BIGFOIL.COM POLAR EXPORT
daytonwright6
Dayton-Wright 6 |  |  |  | Cl Max: | 1.867 | at alpha= | 12.5 | deg
JavaFoil+Calcfoil stall+Eppler ext transition |  |  |  | L/D Max: | 186.814 | at alpha= | 6.5 | deg
Re: | 4000000 |  |  | Cd Min: | 0.00556 | at alpha= | 1 | deg
Mach: | 0.1 |  |  | Cl=0 at alpha= | -5.9661 | deg
|  |  |  | @ Cl=0.1, Cd= | 0.00602
|  |  |  | @ Cl=0.4, Cd= | 0.0060616
|  |  |  | @ Cl=0.6, Cd= | 0.005903
alpha (deg) | Cl | Cd | Cm | Cl/Cd
-20 | -0.733 | 0.15389 | -0.03 | -4.76
-19.5 | -0.734 | 0.14544 | -0.031 | -5.044
-19 | -0.734 | 0.13784 | -0.032 | -5.323
-18.5 | -0.732 | 0.12984 | -0.034 | -5.64
-18 | -0.727 | 0.12506 | -0.034 | -5.812
-17.5 | -0.722 | 0.11732 | -0.036 | -6.158
-17 | -0.714 | 0.1114 | -0.037 | -6.413
-16.5 | -0.705 | 0.10383 | -0.038 | -6.789
-16 | -0.695 | 0.09678 | -0.04 | -7.177
-15.5 | -0.679 | 0.09216 | -0.041 | -7.364
-15 | -0.663 | 0.08614 | -0.042 | -7.694
-14.5 | -0.646 | 0.07868 | -0.045 | -8.213
-14 | -0.627 | 0.0722 | -0.046 | -8.678
-13.5 | -0.601 | 0.06932 | -0.047 | -8.666
-13 | -0.578 | 0.06115 | -0.05 | -9.459
-12.5 | -0.56 | 0.04825 | -0.055 | -11.609
-12 | -0.538 | 0.03773 | -0.059 | -14.266
-11.5 | -0.563 | 0.01009 | -0.071 | -55.797
-11 | -0.53 | 0.00743 | -0.074 | -71.346
-10.5 | -0.485 | 0.00697 | -0.075 | -69.652
-10 | -0.438 | 0.00667 | -0.076 | -65.719
-9.5 | -0.389 | 0.00648 | -0.077 | -60.027
-9 | -0.338 | 0.00733 | -0.078 | -46.148
-8.5 | -0.286 | 0.00654 | -0.079 | -43.66
-8 | -0.232 | 0.00654 | -0.08 | -35.394
-7.5 | -0.176 | 0.00639 | -0.081 | -27.587
-7 | -0.12 | 0.00633 | -0.082 | -18.913
-6.5 | -0.062 | 0.00618 | -0.083 | -10.051
-6 | -0.004 | 0.00612 | -0.084 | -0.617
-5.5 | 0.055 | 0.00608 | -0.085 | 9.082
-5 | 0.115 | 0.006 | -0.086 | 19.134
-4.5 | 0.175 | 0.00595 | -0.087 | 29.39
-4 | 0.235 | 0.00661 | -0.088 | 35.591
-3.5 | 0.296 | 0.00667 | -0.089 | 44.372
-3 | 0.356 | 0.00604 | -0.09 | 59.037
-2.5 | 0.417 | 0.00607 | -0.091 | 68.778
-2 | 0.478 | 0.00732 | -0.092 | 65.273
-1.5 | 0.538 | 0.00588 | -0.093 | 91.54
-1 | 0.598 | 0.0059 | -0.094 | 101.335
-0.5 | 0.658 | 0.00599 | -0.095 | 109.878
0 | 0.723 | 0.00627 | -0.096 | 115.266
0.5 | 0.783 | 0.00636 | -0.097 | 123.084
1 | 0.843 | 0.00556 | -0.098 | 151.749
1.5 | 0.903 | 0.00578 | -0.099 | 156.321
2 | 0.963 | 0.00586 | -0.1 | 164.319
2.5 | 1.023 | 0.00742 | -0.1 | 137.918
3 | 1.082 | 0.00761 | -0.101 | 142.186
3.5 | 1.142 | 0.00787 | -0.102 | 145.06
4 | 1.201 | 0.00801 | -0.103 | 149.88
4.5 | 1.26 | 0.00822 | -0.104 | 153.353
5 | 1.319 | 0.00849 | -0.105 | 155.366
5.5 | 1.377 | 0.00892 | -0.106 | 154.499
6 | 1.435 | 0.00944 | -0.107 | 152.089
6.5 | 1.493 | 0.00799 | -0.108 | 186.814
7 | 1.55 | 0.00897 | -0.109 | 172.843
7.5 | 1.606 | 0.00944 | -0.11 | 170.246
8 | 1.662 | 0.0099 | -0.11 | 167.873
8.5 | 1.712 | 0.0104 | -0.111 | 164.652
9 | 1.757 | 0.0129 | -0.112 | 136.19
9.5 | 1.799 | 0.01181 | -0.113 | 152.312
10 | 1.836 | 0.01263 | -0.114 | 145.431
10.5 | 1.823 | 0.01999 | -0.112 | 91.196
11 | 1.839 | 0.02229 | -0.112 | 82.523
11.5 | 1.852 | 0.02409 | -0.112 | 76.867
12 | 1.861 | 0.02594 | -0.112 | 71.732
12.5 | 1.867 | 0.02795 | -0.112 | 66.786
13 | 1.867 | 0.0299 | -0.113 | 62.451
13.5 | 1.863 | 0.03165 | -0.113 | 58.873
14 | 1.85 | 0.0346 | -0.113 | 53.485
14.5 | 1.833 | 0.03722 | -0.113 | 49.255
15 | 1.81 | 0.04048 | -0.113 | 44.711
15.5 | 1.783 | 0.04327 | -0.114 | 41.205
16 | 1.744 | 0.04846 | -0.113 | 36.002
16.5 | 1.706 | 0.05296 | -0.113 | 32.211
17 | 1.664 | 0.05783 | -0.112 | 28.774
17.5 | 1.623 | 0.06187 | -0.112 | 26.224

## 68. Re 4M Mach 0.10 (2)
BIGFOIL.COM POLAR EXPORT
daytonwright6
Dayton-Wright 6 |  |  |  | Cl Max: | 1.6229 | at alpha= | 15.5 | deg
XFOIL ncrit=9 |  |  |  | L/D Max: | 162.058 | at alpha= | 5.5 | deg
Re: | 4000000 |  |  | Cd Min: | 0.19013 | at alpha= | -20 | deg
Mach: | 0.1 |  |  | Cl=0 at alpha= | -5.8757 | deg
|  |  |  | @ Cl=0.1, Cd= | 0.0074801
|  |  |  | @ Cl=0.4, Cd= | 0.0069902
|  |  |  | @ Cl=0.6, Cd= | 0.0068894
alpha (deg) | Cl | Cd | Cm | Cl/Cd
-20 | -0.4649 | 0.19013 | -0.0152 | -2.4452
-19.5 | -0.459 | 0.18279 | -0.0179 | -2.5111
-19 | -0.4435 | 0.17855 | -0.0196 | -2.4839
-18.5 | -1.1938 | 0.03116 | -0.1161 | -38.3119
-18 | -1.1584 | 0.02875 | -0.1176 | -40.2922
-17.5 | -1.124 | 0.02636 | -0.1181 | -42.6404
-17 | -1.1066 | 0.02381 | -0.1149 | -46.4763
-16.5 | -1.0837 | 0.01967 | -0.1138 | -55.0941
-16 | -1.0278 | 0.01819 | -0.1152 | -56.5036
-15.5 | -0.9796 | 0.01724 | -0.1142 | -56.8213
-15 | -0.9301 | 0.01619 | -0.1135 | -57.449
-14.5 | -0.8741 | 0.01523 | -0.1141 | -57.3933
-14 | -0.7975 | 0.01445 | -0.1187 | -55.1903
-13.5 | -0.7043 | 0.01353 | -0.1271 | -52.0547
-13 | -0.6665 | 0.01309 | -0.1235 | -50.9167
-12.5 | -0.6269 | 0.01261 | -0.1201 | -49.7145
-11.5 | -0.5347 | 0.01165 | -0.1158 | -45.897
-11 | -0.487 | 0.01126 | -0.114 | -43.2504
-10.5 | -0.4435 | 0.01037 | -0.1114 | -42.7676
-10 | -0.3999 | 0.00956 | -0.1088 | -41.8305
-9.5 | -0.351 | 0.00906 | -0.1071 | -38.7417
-9 | -0.3017 | 0.00867 | -0.1054 | -34.7982
-8.5 | -0.2534 | 0.00837 | -0.1035 | -30.2748
-8 | -0.2052 | 0.00818 | -0.1015 | -25.0856
-7.5 | -0.1609 | 0.00815 | -0.0988 | -19.7423
-7 | -0.1135 | 0.00812 | -0.0966 | -13.9778
-6.5 | -0.0638 | 0.00801 | -0.095 | -7.965
-6 | -0.0129 | 0.00788 | -0.0936 | -1.6371
-5.5 | 0.039 | 0.00777 | -0.0924 | 5.0193
-5 | 0.089 | 0.00751 | -0.0908 | 11.8509
-4 | 0.192 | 0.00723 | -0.0883 | 26.556
-3.5 | 0.2436 | 0.00715 | -0.0871 | 34.0699
-3 | 0.2947 | 0.00712 | -0.0857 | 41.3904
-2.5 | 0.3464 | 0.00704 | -0.0845 | 49.2045
-2 | 0.3971 | 0.007 | -0.0831 | 56.7286
-1.5 | 0.4445 | 0.00684 | -0.0811 | 64.9854
-1 | 0.4935 | 0.00685 | -0.0794 | 72.0438
-0.5 | 0.5416 | 0.00685 | -0.0775 | 79.0657
0 | 0.5891 | 0.00688 | -0.0756 | 85.625
0.5 | 0.6355 | 0.00692 | -0.0734 | 91.8353
1 | 0.6793 | 0.00689 | -0.0707 | 98.5922
1.5 | 0.7174 | 0.00669 | -0.0668 | 107.2347
2 | 0.8478 | 0.00607 | -0.0842 | 139.6705
2.5 | 0.9052 | 0.00634 | -0.0844 | 142.776
3 | 0.9883 | 0.00674 | -0.0905 | 146.632
3.5 | 1.0452 | 0.00699 | -0.0907 | 149.5279
4 | 1.1407 | 0.00734 | -0.0997 | 155.4087
4.5 | 1.2159 | 0.00762 | -0.1042 | 159.5669
5 | 1.2767 | 0.00789 | -0.1055 | 161.8124
5.5 | 1.3305 | 0.00821 | -0.1053 | 162.0585
6 | 1.3654 | 0.00865 | -0.1011 | 157.8497
6.5 | 1.3891 | 0.00937 | -0.0947 | 148.2497
7 | 1.3909 | 0.01032 | -0.0838 | 134.7771
7.5 | 1.3852 | 0.01185 | -0.0721 | 116.8945
8 | 1.3724 | 0.01402 | -0.0599 | 97.8887
8.5 | 1.4 | 0.01479 | -0.0552 | 94.6586
9 | 1.428 | 0.01564 | -0.0509 | 91.3043
9.5 | 1.4549 | 0.01666 | -0.0467 | 87.3289
10 | 1.4826 | 0.01773 | -0.043 | 83.621
10.5 | 1.508 | 0.01902 | -0.0392 | 79.285
11 | 1.5312 | 0.02053 | -0.0356 | 74.5835
11.5 | 1.5505 | 0.02242 | -0.0318 | 69.157
12 | 1.5714 | 0.02433 | -0.0287 | 64.5869
12.5 | 1.5896 | 0.02656 | -0.0256 | 59.8494
13 | 1.6053 | 0.02909 | -0.0228 | 55.1839
13.5 | 1.6165 | 0.03219 | -0.0201 | 50.2175
14 | 1.6219 | 0.036 | -0.0176 | 45.0528
14.5 | 1.621 | 0.04079 | -0.0156 | 39.7401
15 | 1.6196 | 0.04601 | -0.0144 | 35.201
15.5 | 1.6229 | 0.05097 | -0.0138 | 31.8403
16 | 1.6202 | 0.05674 | -0.0135 | 28.5548
16.5 | 1.608 | 0.06381 | -0.0136 | 25.1998
17 | 1.5958 | 0.07102 | -0.0141 | 22.4697
17.5 | 1.5788 | 0.07908 | -0.0151 | 19.9646
18 | 1.5589 | 0.08767 | -0.0165 | 17.7815
18.5 | 1.5381 | 0.09668 | -0.0185 | 15.9092
19 | 1.5214 | 0.10518 | -0.0206 | 14.4647
19.5 | 1.5026 | 0.11423 | -0.0232 | 13.1542
20 | 1.4834 | 0.12341 | -0.0263 | 12.0201

## 69. Re 4M Mach 0.25 (1)
BIGFOIL.COM POLAR EXPORT
daytonwright6
Dayton-Wright 6 |  |  |  | Cl Max: | 1.841 | at alpha= | 11.5 | deg
JavaFoil+Calcfoil stall+Eppler ext transition |  |  |  | L/D Max: | 187.036 | at alpha= | 5.5 | deg
Re: | 4000000 |  |  | Cd Min: | 0.00542 | at alpha= | 0.5 | deg
Mach: | 0.25 |  |  | Cl=0 at alpha= | -5.9672 | deg
|  |  |  | @ Cl=0.1, Cd= | 0.0060318
|  |  |  | @ Cl=0.4, Cd= | 0.0062763
|  |  |  | @ Cl=0.6, Cd= | 0.0059785
alpha (deg) | Cl | Cd | Cm | Cl/Cd
-20 | -0.47 | 0.14783 | -0.035 | -3.178
-19.5 | -0.496 | 0.14103 | -0.036 | -3.518
-19 | -0.518 | 0.14013 | -0.035 | -3.698
-18.5 | -0.539 | 0.13273 | -0.035 | -4.058
-18 | -0.555 | 0.12914 | -0.035 | -4.296
-17.5 | -0.567 | 0.12499 | -0.033 | -4.538
-17 | -0.576 | 0.1234 | -0.031 | -4.672
-16.5 | -0.584 | 0.11839 | -0.031 | -4.93
-16 | -0.587 | 0.11182 | -0.031 | -5.253
-15.5 | -0.588 | 0.10489 | -0.032 | -5.602
-15 | -0.584 | 0.09939 | -0.033 | -5.877
-14.5 | -0.58 | 0.09194 | -0.038 | -6.306
-14 | -0.569 | 0.08834 | -0.038 | -6.436
-13.5 | -0.554 | 0.08312 | -0.039 | -6.667
-13 | -0.539 | 0.07558 | -0.043 | -7.132
-12.5 | -0.524 | 0.06385 | -0.049 | -8.213
-12 | -0.501 | 0.05827 | -0.051 | -8.6
-11.5 | -0.477 | 0.05023 | -0.055 | -9.505
-11 | -0.456 | 0.03852 | -0.06 | -11.826
-10.5 | -0.48 | 0.00895 | -0.076 | -53.617
-10 | -0.439 | 0.00707 | -0.078 | -62.09
-9.5 | -0.392 | 0.00721 | -0.079 | -54.323
-9 | -0.342 | 0.00691 | -0.08 | -49.454
-8.5 | -0.29 | 0.00669 | -0.081 | -43.318
-8 | -0.235 | 0.00673 | -0.082 | -34.961
-7.5 | -0.18 | 0.00647 | -0.083 | -27.764
-7 | -0.122 | 0.00633 | -0.084 | -19.287
-6.5 | -0.064 | 0.00628 | -0.085 | -10.112
-6 | -0.004 | 0.00613 | -0.086 | -0.631
-5.5 | 0.057 | 0.00606 | -0.087 | 9.348
-5 | 0.118 | 0.00602 | -0.088 | 19.57
-4.5 | 0.179 | 0.00657 | -0.089 | 27.292
-4 | 0.241 | 0.00596 | -0.09 | 40.523
-3.5 | 0.304 | 0.0068 | -0.091 | 44.685
-3 | 0.366 | 0.00653 | -0.092 | 56.071
-2.5 | 0.429 | 0.00606 | -0.093 | 70.757
-2 | 0.491 | 0.00752 | -0.094 | 65.242
-1.5 | 0.553 | 0.00594 | -0.095 | 93.048
-1 | 0.614 | 0.00599 | -0.096 | 102.491
-0.5 | 0.676 | 0.00609 | -0.097 | 110.971
0 | 0.742 | 0.00648 | -0.098 | 114.472
0.5 | 0.804 | 0.00542 | -0.099 | 148.281
1 | 0.866 | 0.00567 | -0.1 | 152.694
1.5 | 0.928 | 0.00588 | -0.101 | 157.732
2 | 0.989 | 0.00597 | -0.102 | 165.564
2.5 | 1.05 | 0.00761 | -0.103 | 138.061
3 | 1.111 | 0.0079 | -0.104 | 140.673
3.5 | 1.172 | 0.00806 | -0.105 | 145.371
4 | 1.233 | 0.0083 | -0.106 | 148.607
4.5 | 1.294 | 0.00858 | -0.107 | 150.751
5 | 1.354 | 0.00894 | -0.108 | 151.362
5.5 | 1.413 | 0.00756 | -0.109 | 187.036
6 | 1.473 | 0.00795 | -0.11 | 185.145
6.5 | 1.531 | 0.00841 | -0.111 | 182.181
7 | 1.59 | 0.0094 | -0.112 | 169.115
7.5 | 1.647 | 0.00994 | -0.113 | 165.724
8 | 1.703 | 0.01037 | -0.114 | 164.193
8.5 | 1.753 | 0.01108 | -0.114 | 158.222
9 | 1.796 | 0.01175 | -0.115 | 152.904
9.5 | 1.834 | 0.01274 | -0.116 | 143.991
10 | 1.815 | 0.02066 | -0.114 | 87.827
10.5 | 1.831 | 0.02266 | -0.114 | 80.812
11 | 1.837 | 0.0253 | -0.114 | 72.608
11.5 | 1.841 | 0.02743 | -0.114 | 67.136
12 | 1.838 | 0.02975 | -0.114 | 61.783
12.5 | 1.826 | 0.03205 | -0.114 | 56.98
13 | 1.806 | 0.03488 | -0.115 | 51.764
13.5 | 1.777 | 0.03724 | -0.115 | 47.723
14 | 1.732 | 0.04179 | -0.114 | 41.441
14.5 | 1.68 | 0.04631 | -0.114 | 36.271
15 | 1.621 | 0.05005 | -0.114 | 32.383
15.5 | 1.55 | 0.05675 | -0.113 | 27.306
16 | 1.475 | 0.06311 | -0.113 | 23.368
16.5 | 1.393 | 0.06936 | -0.112 | 20.087

## 70. Re 4M Mach 0.25 (2)
BIGFOIL.COM POLAR EXPORT
daytonwright6
Dayton-Wright 6 |  |  |  | Cl Max: | 1.5854 | at alpha= | 13.5 | deg
XFOIL ncrit=9 |  |  |  | L/D Max: | 161.642 | at alpha= | 5 | deg
Re: | 4000000 |  |  | Cd Min: | 0.19182 | at alpha= | -19.5 | deg
Mach: | 0.25 |  |  | Cl=0 at alpha= | -5.8389 | deg
|  |  |  | @ Cl=0.1, Cd= | 0.0076636
|  |  |  | @ Cl=0.4, Cd= | 0.0070949
|  |  |  | @ Cl=0.6, Cd= | 0.0070109
alpha (deg) | Cl | Cd | Cm | Cl/Cd
-19.5 | -0.4411 | 0.19182 | -0.0168 | -2.2996
-19 | -0.4366 | 0.18305 | -0.0198 | -2.3851
-18.5 | -0.4143 | 0.17531 | -0.026 | -2.3632
-18 | -0.3872 | 0.16961 | -0.0312 | -2.2829
-17.5 | -0.3686 | 0.16194 | -0.0364 | -2.2762
-17 | -0.3608 | 0.15133 | -0.0425 | -2.3842
-16.5 | -0.3373 | 0.145 | -0.0474 | -2.3262
-14.5 | -0.8253 | 0.02644 | -0.1318 | -31.2141
-14 | -0.7899 | 0.0225 | -0.1321 | -35.1067
-13.5 | -0.7058 | 0.01985 | -0.1392 | -35.5567
-13 | -0.6409 | 0.01745 | -0.1425 | -36.7278
-11.5 | -0.5416 | 0.01363 | -0.1276 | -39.7359
-11 | -0.497 | 0.01278 | -0.1243 | -38.8889
-10.5 | -0.4485 | 0.01211 | -0.1216 | -37.0355
-10 | -0.3984 | 0.01155 | -0.1191 | -34.4935
-9.5 | -0.3609 | 0.01007 | -0.1147 | -35.8391
-9 | -0.3121 | 0.00943 | -0.112 | -33.0965
-8.5 | -0.2631 | 0.00897 | -0.1094 | -29.3311
-8 | -0.2159 | 0.00874 | -0.1063 | -24.7025
-7.5 | -0.1704 | 0.00863 | -0.103 | -19.7451
-7 | -0.1209 | 0.00847 | -0.1006 | -14.2739
-6.5 | -0.0697 | 0.00827 | -0.0985 | -8.4281
-6 | -0.0173 | 0.00808 | -0.0967 | -2.1411
-5.5 | 0.0364 | 0.00792 | -0.0953 | 4.596
-5 | 0.0895 | 0.00771 | -0.0937 | 11.6083
-4.5 | 0.1415 | 0.00748 | -0.0919 | 18.9171
-4 | 0.1942 | 0.00735 | -0.0903 | 26.4218
-3.5 | 0.2477 | 0.00724 | -0.0889 | 34.2127
-3 | 0.3004 | 0.00717 | -0.0874 | 41.8968
-2.5 | 0.3525 | 0.00715 | -0.0858 | 49.3007
-2 | 0.4042 | 0.00709 | -0.0841 | 57.0099
-1.5 | 0.453 | 0.00695 | -0.0819 | 65.1799
-1 | 0.5023 | 0.00696 | -0.0798 | 72.1695
-0.5 | 0.5511 | 0.00698 | -0.0776 | 78.9542
0 | 0.5989 | 0.00701 | -0.0752 | 85.4351
0.5 | 0.646 | 0.00705 | -0.0727 | 91.6312
1 | 0.6874 | 0.007 | -0.069 | 98.2
1.5 | 0.7268 | 0.00692 | -0.0648 | 105.0289
2.5 | 0.9295 | 0.00654 | -0.0847 | 142.1254
3 | 1.0147 | 0.00693 | -0.0906 | 146.4214
3.5 | 1.0707 | 0.00724 | -0.09 | 147.8867
4 | 1.1753 | 0.00756 | -0.1002 | 155.463
4.5 | 1.2549 | 0.00785 | -0.1049 | 159.8599
5 | 1.319 | 0.00816 | -0.1062 | 161.6422
5.5 | 1.3576 | 0.00851 | -0.1019 | 159.53
6 | 1.3847 | 0.0089 | -0.0953 | 155.5843
6.5 | 1.4005 | 0.00958 | -0.0866 | 146.19
7.5 | 1.3879 | 0.01301 | -0.0628 | 106.6795
8 | 1.3827 | 0.01515 | -0.0524 | 91.2673
8.5 | 1.4111 | 0.01616 | -0.0477 | 87.3205
9 | 1.4384 | 0.01736 | -0.0432 | 82.8571
9.5 | 1.4649 | 0.01874 | -0.039 | 78.1697
10 | 1.4908 | 0.02029 | -0.0351 | 73.4746
10.5 | 1.5137 | 0.02217 | -0.0313 | 68.277
11 | 1.5316 | 0.02449 | -0.0275 | 62.5398
11.5 | 1.5494 | 0.02703 | -0.024 | 57.3215
12 | 1.5647 | 0.0299 | -0.0209 | 52.3311
12.5 | 1.5767 | 0.0333 | -0.0181 | 47.3483
13 | 1.5843 | 0.03733 | -0.0157 | 42.4404
13.5 | 1.5854 | 0.04233 | -0.014 | 37.4533
14 | 1.5743 | 0.0489 | -0.0127 | 32.1943
14.5 | 1.5673 | 0.05529 | -0.0121 | 28.3469
15 | 1.5518 | 0.0628 | -0.012 | 24.7102
15.5 | 1.541 | 0.06992 | -0.0121 | 22.0395
16 | 1.5282 | 0.07749 | -0.0127 | 19.7213
16.5 | 1.5053 | 0.0865 | -0.014 | 17.4023
17 | 1.4868 | 0.09524 | -0.0156 | 15.6111
17.5 | 1.466 | 0.10445 | -0.0178 | 14.0354
18 | 1.4477 | 0.11353 | -0.0203 | 12.7517
18.5 | 1.4258 | 0.12332 | -0.0234 | 11.5618

## 71. Re 4M Mach 0.50 (1)
BIGFOIL.COM POLAR EXPORT
daytonwright6
Dayton-Wright 6 |  |  |  | Cl Max: | 1.845 | at alpha= | 8.5 | deg
JavaFoil+Calcfoil stall+Eppler ext transition |  |  |  | L/D Max: | 177.467 | at alpha= | 5 | deg
Re: | 4000000 |  |  | Cd Min: | 0.00591 | at alpha= | 0.5 | deg
Mach: | 0.5 |  |  | Cl=0 at alpha= | -5.9697 | deg
|  |  |  | @ Cl=0.1, Cd= | 0.0060577
|  |  |  | @ Cl=0.4, Cd= | 0.0065891
|  |  |  | @ Cl=0.6, Cd= | 0.0064944
alpha (deg) | Cl | Cd | Cm | Cl/Cd
-20 | -0.769 | 0.15999 | -0.039 | -4.805
-19.5 | -0.742 | 0.15737 | -0.039 | -4.716
-19 | -0.716 | 0.15339 | -0.04 | -4.666
-18.5 | -0.689 | 0.14561 | -0.04 | -4.731
-18 | -0.663 | 0.14648 | -0.041 | -4.528
-17.5 | -0.637 | 0.137 | -0.042 | -4.646
-17 | -0.609 | 0.13443 | -0.042 | -4.531
-16.5 | -0.582 | 0.12396 | -0.043 | -4.694
-16 | -0.554 | 0.11941 | -0.042 | -4.639
-15.5 | -0.526 | 0.11632 | -0.042 | -4.522
-15 | -0.499 | 0.11233 | -0.042 | -4.44
-14.5 | -0.471 | 0.10775 | -0.042 | -4.375
-14 | -0.444 | 0.10364 | -0.042 | -4.285
-13.5 | -0.417 | 0.1037 | -0.042 | -4.017
-13 | -0.39 | 0.09826 | -0.043 | -3.964
-12.5 | -0.36 | 0.09528 | -0.039 | -3.783
-12 | -0.333 | 0.09163 | -0.039 | -3.636
-11.5 | -0.308 | 0.07262 | -0.047 | -4.245
-11 | -0.283 | 0.06305 | -0.052 | -4.485
-10.5 | -0.255 | 0.05954 | -0.053 | -4.284
-10 | -0.228 | 0.05299 | -0.057 | -4.312
-9.5 | -0.202 | 0.04777 | -0.061 | -4.227
-9 | -0.175 | 0.04199 | -0.064 | -4.171
-8.5 | -0.193 | 0.05437 | -0.044 | -3.551
-8 | -0.183 | 0.04883 | -0.044 | -3.754
-7.5 | -0.153 | 0.03616 | -0.065 | -4.241
-7 | -0.128 | 0.0067 | -0.094 | -19.128
-6.5 | -0.068 | 0.00646 | -0.095 | -10.536
-6 | -0.004 | 0.00622 | -0.096 | -0.675
-5.5 | 0.062 | 0.00608 | -0.097 | 10.199
-5 | 0.13 | 0.00604 | -0.098 | 21.491
-4.5 | 0.199 | 0.00594 | -0.1 | 33.472
-4 | 0.268 | 0.00602 | -0.101 | 44.526
-3.5 | 0.338 | 0.00604 | -0.102 | 55.954
-3 | 0.408 | 0.00666 | -0.103 | 61.226
-2.5 | 0.478 | 0.00606 | -0.104 | 78.943
-2 | 0.547 | 0.0079 | -0.105 | 69.305
-1.5 | 0.616 | 0.00607 | -0.106 | 101.485
-1 | 0.685 | 0.00623 | -0.108 | 110.034
-0.5 | 0.754 | 0.00783 | -0.109 | 96.322
0 | 0.828 | 0.00649 | -0.11 | 127.681
0.5 | 0.897 | 0.00591 | -0.111 | 151.848
1 | 0.966 | 0.0061 | -0.112 | 158.347
1.5 | 1.034 | 0.0062 | -0.113 | 166.676
2 | 1.102 | 0.00665 | -0.114 | 165.595
2.5 | 1.17 | 0.00883 | -0.115 | 132.398
3 | 1.237 | 0.00919 | -0.116 | 134.57
3.5 | 1.304 | 0.00952 | -0.118 | 136.974
4 | 1.37 | 0.00992 | -0.119 | 138.169
4.5 | 1.436 | 0.01036 | -0.12 | 138.638
5 | 1.502 | 0.00846 | -0.121 | 177.467
5.5 | 1.566 | 0.00901 | -0.122 | 173.825
6 | 1.629 | 0.01274 | -0.123 | 127.786
6.5 | 1.691 | 0.01354 | -0.124 | 124.825
7 | 1.751 | 0.01436 | -0.125 | 121.96
7.5 | 1.809 | 0.0157 | -0.126 | 115.23
8 | 1.823 | 0.01739 | -0.124 | 104.841
8.5 | 1.845 | 0.01962 | -0.124 | 94.014
9 | 1.811 | 0.02982 | -0.122 | 60.723
9.5 | 1.769 | 0.03418 | -0.121 | 51.753
10 | 1.645 | 0.04108 | -0.12 | 40.051
10.5 | 1.033 | 0.05746 | -0.116 | 17.971
11 | 1.056 | 0.06404 | -0.115 | 16.485
11.5 | 1.082 | 0.06912 | -0.115 | 15.661
12 | 1.104 | 0.07714 | -0.114 | 14.309
12.5 | 1.134 | 0.07907 | -0.115 | 14.339
13 | 1.153 | 0.09064 | -0.114 | 12.72
13.5 | 1.172 | 0.09995 | -0.112 | 11.729

## 72. Re 4M Mach 0.50 (2)
BIGFOIL.COM POLAR EXPORT
daytonwright6
Dayton-Wright 6 |  |  |  | Cl Max: | 1.4964 | at alpha= | 6.5 | deg
XFOIL ncrit=9 |  |  |  | L/D Max: | 151.058 | at alpha= | 4 | deg
Re: | 4000000 |  |  | Cd Min: | 0.21866 | at alpha= | -20 | deg
Mach: | 0.5 |  |  | Cl=0 at alpha= | -5.736 | deg
|  |  |  | @ Cl=0.1, Cd= | 0.0085655
|  |  |  | @ Cl=0.4, Cd= | 0.0075127
|  |  |  | @ Cl=0.6, Cd= | 0.0075752
alpha (deg) | Cl | Cd | Cm | Cl/Cd
-20 | -0.4493 | 0.21866 | -0.015 | -2.0548
-19.5 | -0.4296 | 0.21225 | -0.0182 | -2.024
-19 | -0.4 | 0.20353 | -0.0253 | -1.9653
-18.5 | -0.3751 | 0.19289 | -0.0329 | -1.9446
-18 | -0.3449 | 0.18556 | -0.0391 | -1.8587
-17.5 | -0.3163 | 0.17797 | -0.0452 | -1.7773
-17 | -0.2966 | 0.16762 | -0.0518 | -1.7695
-16.5 | -0.2646 | 0.16074 | -0.0581 | -1.6461
-16 | -0.2351 | 0.15311 | -0.0645 | -1.5355
-15.5 | -0.2243 | 0.14393 | -0.0683 | -1.5584
-15 | -0.1992 | 0.13677 | -0.0735 | -1.4565
-14.5 | -0.1708 | 0.12958 | -0.0794 | -1.3181
-14 | -0.1526 | 0.12233 | -0.0834 | -1.2474
-13.5 | -0.1349 | 0.11288 | -0.0902 | -1.1951
-13 | -0.0729 | 0.10439 | -0.1053 | -0.69834
-12.5 | -0.056 | 0.0979 | -0.109 | -0.57201
-12 | -0.0513 | 0.08928 | -0.1134 | -0.5746
-11.5 | -0.037 | 0.08278 | -0.1174 | -0.44697
-11 | -0.0168 | 0.07716 | -0.1211 | -0.21773
-10.5 | -0.0034 | 0.07012 | -0.1264 | -0.048488
-10 | 0.0066 | 0.06093 | -0.1359 | 0.10832
-9.5 | -0.0195 | 0.04808 | -0.1496 | -0.40557
-9 | -0.079 | 0.03805 | -0.1538 | -2.0762
-8.5 | -0.1495 | 0.02665 | -0.1489 | -5.6098
-8 | -0.1781 | 0.01826 | -0.1404 | -9.7536
-7.5 | -0.1628 | 0.01465 | -0.1319 | -11.1126
-7 | -0.1283 | 0.01239 | -0.1247 | -10.3551
-6.5 | -0.0818 | 0.01088 | -0.1188 | -7.5184
-6 | -0.0293 | 0.00986 | -0.1139 | -2.9716
-5.5 | 0.0262 | 0.00915 | -0.1096 | 2.8634
-5 | 0.0849 | 0.00865 | -0.1061 | 9.815
-4.5 | 0.1439 | 0.00832 | -0.1028 | 17.2957
-4 | 0.2004 | 0.00797 | -0.0993 | 25.1443
-3.5 | 0.2582 | 0.00772 | -0.0961 | 33.4456
-3 | 0.3154 | 0.00759 | -0.093 | 41.5547
-2.5 | 0.3707 | 0.00753 | -0.0897 | 49.2297
-2 | 0.4215 | 0.0075 | -0.0855 | 56.2
-1.5 | 0.4701 | 0.00749 | -0.0809 | 62.7637
-1 | 0.5193 | 0.00755 | -0.0766 | 68.7815
-0.5 | 0.5667 | 0.00751 | -0.072 | 75.4594
0 | 0.6178 | 0.00761 | -0.0682 | 81.1827
0.5 | 0.669 | 0.00769 | -0.0645 | 86.9961
1 | 0.719 | 0.00783 | -0.0605 | 91.8263
1.5 | 0.7696 | 0.00789 | -0.0567 | 97.5412
2 | 0.8166 | 0.00794 | -0.0522 | 102.8463
4 | 1.2991 | 0.0086 | -0.0945 | 151.0581
4.5 | 1.3427 | 0.00904 | -0.0887 | 148.5288
5 | 1.3879 | 0.00944 | -0.0831 | 147.0233
5.5 | 1.4307 | 0.00997 | -0.0771 | 143.5005
6 | 1.4696 | 0.01069 | -0.0706 | 137.4743
6.5 | 1.4964 | 0.01191 | -0.0626 | 125.6423
7 | 1.4923 | 0.01439 | -0.0514 | 103.704
7.5 | 1.4352 | 0.01995 | -0.0371 | 71.9398
8 | 1.4199 | 0.02471 | -0.0293 | 57.4626
8.5 | 1.439 | 0.02797 | -0.025 | 51.448
9 | 1.4538 | 0.03185 | -0.0212 | 45.6452
9.5 | 1.4592 | 0.03685 | -0.0181 | 39.5984
10 | 1.4613 | 0.04249 | -0.0157 | 34.3916
10.5 | 1.4543 | 0.04908 | -0.0139 | 29.6312
11 | 1.44 | 0.05642 | -0.0127 | 25.5229
11.5 | 1.417 | 0.06467 | -0.0119 | 21.9112

## 73. Re 5M Mach 0.00 (1)
BIGFOIL.COM POLAR EXPORT
daytonwright6
Dayton-Wright 6 |  |  |  | Cl Max: | 1.88 | at alpha= | 13 | deg
JavaFoil+Calcfoil stall+Eppler ext transition |  |  |  | L/D Max: | 192.265 | at alpha= | 6 | deg
Re: | 5000000 |  |  | Cd Min: | 0.00518 | at alpha= | 0.5 | deg
Mach: | 0 |  |  | Cl=0 at alpha= | -5.9661 | deg
|  |  |  | @ Cl=0.1, Cd= | 0.005769
|  |  |  | @ Cl=0.4, Cd= | 0.006525
|  |  |  | @ Cl=0.6, Cd= | 0.0059075
alpha (deg) | Cl | Cd | Cm | Cl/Cd
-20 | -0.768 | 0.14302 | -0.034 | -5.37
-19.5 | -0.767 | 0.13624 | -0.035 | -5.628
-19 | -0.765 | 0.1271 | -0.036 | -6.018
-18.5 | -0.761 | 0.11986 | -0.037 | -6.349
-18 | -0.755 | 0.11343 | -0.038 | -6.657
-17.5 | -0.746 | 0.10771 | -0.039 | -6.928
-17 | -0.738 | 0.10034 | -0.041 | -7.352
-16.5 | -0.726 | 0.09481 | -0.042 | -7.653
-16 | -0.713 | 0.08832 | -0.043 | -8.07
-15.5 | -0.695 | 0.08482 | -0.044 | -8.193
-15 | -0.678 | 0.07862 | -0.045 | -8.62
-14.5 | -0.659 | 0.07131 | -0.047 | -9.246
-14 | -0.639 | 0.06472 | -0.049 | -9.867
-13.5 | -0.612 | 0.06176 | -0.05 | -9.912
-13 | -0.594 | 0.05011 | -0.054 | -11.848
-12.5 | -0.58 | 0.03521 | -0.059 | -16.46
-12 | -0.608 | 0.00949 | -0.071 | -64.114
-11.5 | -0.574 | 0.00744 | -0.072 | -77.111
-11 | -0.531 | 0.007 | -0.073 | -75.765
-10.5 | -0.485 | 0.00709 | -0.074 | -68.433
-10 | -0.438 | 0.00686 | -0.075 | -63.814
-9.5 | -0.389 | 0.0066 | -0.076 | -58.87
-9 | -0.337 | 0.00715 | -0.077 | -47.195
-8.5 | -0.285 | 0.00696 | -0.078 | -40.935
-8 | -0.231 | 0.0063 | -0.079 | -36.65
-7.5 | -0.176 | 0.00625 | -0.08 | -28.083
-7 | -0.119 | 0.00607 | -0.081 | -19.616
-6.5 | -0.062 | 0.00606 | -0.082 | -10.209
-6 | -0.004 | 0.00585 | -0.083 | -0.642
-5.5 | 0.055 | 0.00583 | -0.084 | 9.436
-5 | 0.114 | 0.00575 | -0.085 | 19.875
-4.5 | 0.174 | 0.00577 | -0.086 | 30.15
-4 | 0.234 | 0.00641 | -0.087 | 36.523
-3.5 | 0.294 | 0.00584 | -0.088 | 50.416
-3 | 0.355 | 0.0063 | -0.089 | 56.263
-2.5 | 0.415 | 0.0066 | -0.09 | 62.953
-2 | 0.475 | 0.00638 | -0.091 | 74.433
-1.5 | 0.535 | 0.00571 | -0.092 | 93.677
-1 | 0.595 | 0.00582 | -0.093 | 102.264
-0.5 | 0.655 | 0.00687 | -0.094 | 95.38
0 | 0.719 | 0.00611 | -0.095 | 117.717
0.5 | 0.779 | 0.00518 | -0.096 | 150.414
1 | 0.839 | 0.00545 | -0.097 | 153.849
1.5 | 0.899 | 0.00559 | -0.098 | 160.872
2 | 0.958 | 0.00563 | -0.099 | 170.237
2.5 | 1.018 | 0.00718 | -0.1 | 141.717
3 | 1.077 | 0.00738 | -0.101 | 145.949
3.5 | 1.136 | 0.00759 | -0.102 | 149.792
4 | 1.195 | 0.00773 | -0.103 | 154.636
4.5 | 1.254 | 0.00794 | -0.104 | 158.038
5 | 1.313 | 0.00818 | -0.105 | 160.438
5.5 | 1.371 | 0.00871 | -0.105 | 157.427
6 | 1.429 | 0.00743 | -0.106 | 192.265
6.5 | 1.486 | 0.00952 | -0.107 | 156.068
7 | 1.543 | 0.0087 | -0.108 | 177.43
7.5 | 1.599 | 0.00907 | -0.109 | 176.344
8 | 1.654 | 0.00949 | -0.11 | 174.331
8.5 | 1.705 | 0.01181 | -0.111 | 144.333
9 | 1.75 | 0.0125 | -0.112 | 139.975
9.5 | 1.792 | 0.01147 | -0.113 | 156.21
10 | 1.83 | 0.01731 | -0.114 | 105.746
10.5 | 1.825 | 0.01886 | -0.112 | 96.759
11 | 1.843 | 0.02079 | -0.112 | 88.669
11.5 | 1.858 | 0.02241 | -0.112 | 82.912
12 | 1.869 | 0.02426 | -0.112 | 77.038
12.5 | 1.875 | 0.02597 | -0.112 | 72.197
13 | 1.88 | 0.02741 | -0.113 | 68.571
13.5 | 1.877 | 0.02938 | -0.113 | 63.909
14 | 1.868 | 0.03195 | -0.113 | 58.468
14.5 | 1.856 | 0.03442 | -0.114 | 53.907
15 | 1.841 | 0.03646 | -0.114 | 50.483
15.5 | 1.815 | 0.03999 | -0.114 | 45.376
16 | 1.788 | 0.04266 | -0.114 | 41.904
16.5 | 1.751 | 0.04782 | -0.113 | 36.619
17 | 1.714 | 0.05214 | -0.113 | 32.867
17.5 | 1.677 | 0.05612 | -0.113 | 29.875
18 | 1.633 | 0.06166 | -0.113 | 26.483

## 74. Re 5M Mach 0.00 (2)
BIGFOIL.COM POLAR EXPORT
daytonwright6
Dayton-Wright 6 |  |  |  | Cl Max: | 1.6767 | at alpha= | 16 | deg
XFOIL ncrit=9 |  |  |  | L/D Max: | 165.985 | at alpha= | 5.5 | deg
Re: | 5000000 |  |  | Cd Min: | 0.11269 | at alpha= | 20 | deg
Mach: | 0 |  |  | Cl=0 at alpha= | -5.8593 | deg
|  |  |  | @ Cl=0.1, Cd= | 0.0072207
|  |  |  | @ Cl=0.4, Cd= | 0.0067612
|  |  |  | @ Cl=0.6, Cd= | 0.0067093
alpha (deg) | Cl | Cd | Cm | Cl/Cd
-20 | -1.3997 | 0.02466 | -0.1136 | -56.7599
-19.5 | -1.3643 | 0.02314 | -0.1128 | -58.9585
-19 | -1.3198 | 0.02186 | -0.1129 | -60.3751
-18.5 | -1.2804 | 0.02047 | -0.1118 | -62.5501
-18 | -1.2349 | 0.01979 | -0.1107 | -62.4002
-17.5 | -1.1846 | 0.01896 | -0.1107 | -62.4789
-17 | -1.1325 | 0.01788 | -0.1113 | -63.3389
-16.5 | -1.078 | 0.01668 | -0.1124 | -64.6283
-16 | -1.0406 | 0.01491 | -0.1103 | -69.7921
-15.5 | -0.9901 | 0.014 | -0.11 | -70.7214
-15 | -0.9327 | 0.01322 | -0.1109 | -70.5522
-14.5 | -0.8539 | 0.0125 | -0.1164 | -68.312
-14 | -0.7647 | 0.01198 | -0.124 | -63.8314
-13.5 | -0.7298 | 0.0118 | -0.1196 | -61.8475
-13 | -0.6886 | 0.01141 | -0.1167 | -60.3506
-12.5 | -0.6436 | 0.011 | -0.1146 | -58.5091
-12 | -0.596 | 0.01058 | -0.1129 | -56.3327
-11.5 | -0.5478 | 0.01019 | -0.1113 | -53.7586
-11 | -0.4984 | 0.00983 | -0.1099 | -50.7019
-10.5 | -0.4481 | 0.00954 | -0.1087 | -46.9706
-10 | -0.3974 | 0.00926 | -0.1075 | -42.9158
-9.5 | -0.3501 | 0.00873 | -0.1056 | -40.1031
-9 | -0.3053 | 0.00815 | -0.1032 | -37.4601
-8.5 | -0.2587 | 0.00785 | -0.1011 | -32.9554
-8 | -0.2137 | 0.0078 | -0.0986 | -27.3974
-7.5 | -0.1666 | 0.00776 | -0.0966 | -21.4691
-7 | -0.1167 | 0.00769 | -0.0951 | -15.1756
-6.5 | -0.0661 | 0.00757 | -0.0938 | -8.7318
-6 | -0.0146 | 0.00744 | -0.0926 | -1.9624
-5.5 | 0.0373 | 0.00733 | -0.0915 | 5.0887
-5 | 0.0891 | 0.00725 | -0.0904 | 12.2897
-4.5 | 0.1411 | 0.00711 | -0.0894 | 19.8453
-4 | 0.1919 | 0.00695 | -0.088 | 27.6115
-3.5 | 0.2431 | 0.00688 | -0.0868 | 35.3343
-3 | 0.2951 | 0.00681 | -0.0858 | 43.3333
-2.5 | 0.3466 | 0.00679 | -0.0846 | 51.0457
-2 | 0.3968 | 0.00677 | -0.0832 | 58.6115
-1.5 | 0.4443 | 0.00664 | -0.0813 | 66.9127
-1 | 0.4933 | 0.00665 | -0.0796 | 74.1805
-0.5 | 0.5416 | 0.00667 | -0.0779 | 81.1994
0 | 0.589 | 0.0067 | -0.076 | 87.9104
0.5 | 0.6361 | 0.00674 | -0.074 | 94.3769
1 | 0.682 | 0.00671 | -0.0718 | 101.6393
1.5 | 0.7257 | 0.00663 | -0.0692 | 109.457
2 | 0.7302 | 0.00573 | -0.058 | 127.4346
2.5 | 0.884 | 0.00595 | -0.0805 | 148.5714
3 | 0.9624 | 0.00627 | -0.0857 | 153.4928
3.5 | 1.029 | 0.00659 | -0.0883 | 156.1457
4 | 1.0907 | 0.00692 | -0.0897 | 157.6156
4.5 | 1.1834 | 0.00724 | -0.0983 | 163.453
5 | 1.2493 | 0.00754 | -0.1009 | 165.6897
5.5 | 1.3063 | 0.00787 | -0.1015 | 165.9848
6 | 1.3578 | 0.00847 | -0.1012 | 160.307
6.5 | 1.3865 | 0.00944 | -0.0962 | 146.875
7 | 1.3851 | 0.01053 | -0.0848 | 131.5385
8 | 1.3865 | 0.01333 | -0.0643 | 104.0135
8.5 | 1.416 | 0.01397 | -0.0599 | 101.3601
9 | 1.4431 | 0.01473 | -0.0552 | 97.9701
9.5 | 1.4717 | 0.01552 | -0.0512 | 94.826
10 | 1.4994 | 0.01646 | -0.0473 | 91.0936
10.5 | 1.5252 | 0.01759 | -0.0434 | 86.7084
11 | 1.5498 | 0.01889 | -0.0397 | 82.0434
11.5 | 1.5741 | 0.0203 | -0.0363 | 77.5419
12 | 1.5967 | 0.02193 | -0.033 | 72.8089
12.5 | 1.6167 | 0.02382 | -0.0298 | 67.8715
13 | 1.634 | 0.02602 | -0.0267 | 62.7978
13.5 | 1.6439 | 0.02892 | -0.0234 | 56.843
14 | 1.656 | 0.03186 | -0.0208 | 51.9774
14.5 | 1.6667 | 0.03511 | -0.0186 | 47.4708
15 | 1.6709 | 0.03923 | -0.0167 | 42.5924
15.5 | 1.676 | 0.04352 | -0.0154 | 38.511
16 | 1.6767 | 0.04855 | -0.0145 | 34.5355
16.5 | 1.6709 | 0.05449 | -0.014 | 30.6643
17 | 1.662 | 0.06099 | -0.014 | 27.2504
17.5 | 1.6486 | 0.06817 | -0.0143 | 24.1837
18 | 1.629 | 0.07636 | -0.0152 | 21.3332
18.5 | 1.6056 | 0.08525 | -0.0166 | 18.834
19 | 1.5817 | 0.09453 | -0.0185 | 16.7323
19.5 | 1.5653 | 0.10286 | -0.0205 | 15.2178
20 | 1.5402 | 0.11269 | -0.0233 | 13.6676

## 75. Re 5M Mach 0.10 (1)
BIGFOIL.COM POLAR EXPORT
daytonwright6
Dayton-Wright 6 |  |  |  | Cl Max: | 1.871 | at alpha= | 12.5 | deg
JavaFoil+Calcfoil stall+Eppler ext transition |  |  |  | L/D Max: | 191.632 | at alpha= | 6 | deg
Re: | 5000000 |  |  | Cd Min: | 0.00523 | at alpha= | 0.5 | deg
Mach: | 0.1 |  |  | Cl=0 at alpha= | -5.9661 | deg
|  |  |  | @ Cl=0.1, Cd= | 0.00584
|  |  |  | @ Cl=0.4, Cd= | 0.0064392
|  |  |  | @ Cl=0.6, Cd= | 0.0058753
alpha (deg) | Cl | Cd | Cm | Cl/Cd
-20 | -0.736 | 0.14628 | -0.033 | -5.034
-19.5 | -0.738 | 0.13957 | -0.034 | -5.286
-19 | -0.739 | 0.13045 | -0.035 | -5.665
-18.5 | -0.736 | 0.12417 | -0.036 | -5.93
-18 | -0.733 | 0.11587 | -0.038 | -6.329
-17.5 | -0.727 | 0.1102 | -0.038 | -6.6
-17 | -0.719 | 0.10444 | -0.039 | -6.887
-16.5 | -0.71 | 0.09794 | -0.041 | -7.249
-16 | -0.699 | 0.09105 | -0.042 | -7.68
-15.5 | -0.684 | 0.08679 | -0.043 | -7.884
-15 | -0.669 | 0.07998 | -0.045 | -8.36
-14.5 | -0.651 | 0.07404 | -0.046 | -8.786
-14 | -0.631 | 0.06718 | -0.048 | -9.396
-13.5 | -0.606 | 0.06417 | -0.049 | -9.444
-13 | -0.586 | 0.05393 | -0.053 | -10.874
-12.5 | -0.573 | 0.03864 | -0.058 | -14.82
-12 | -0.6 | 0.01058 | -0.07 | -56.727
-11.5 | -0.573 | 0.00752 | -0.073 | -76.225
-11 | -0.53 | 0.00709 | -0.074 | -74.774
-10.5 | -0.486 | 0.00679 | -0.075 | -71.475
-10 | -0.438 | 0.00688 | -0.076 | -63.75
-9.5 | -0.389 | 0.00662 | -0.077 | -58.763
-9 | -0.338 | 0.00708 | -0.078 | -47.772
-8.5 | -0.286 | 0.00689 | -0.079 | -41.444
-8 | -0.232 | 0.00635 | -0.08 | -36.491
-7.5 | -0.176 | 0.00623 | -0.081 | -28.261
-7 | -0.12 | 0.00616 | -0.082 | -19.429
-6.5 | -0.062 | 0.00598 | -0.083 | -10.392
-6 | -0.004 | 0.00595 | -0.084 | -0.635
-5.5 | 0.055 | 0.00587 | -0.085 | 9.413
-5 | 0.115 | 0.00583 | -0.086 | 19.687
-4.5 | 0.175 | 0.00581 | -0.087 | 30.108
-4 | 0.235 | 0.0065 | -0.088 | 36.204
-3.5 | 0.296 | 0.00582 | -0.089 | 50.802
-3 | 0.357 | 0.00583 | -0.09 | 61.209
-2.5 | 0.417 | 0.00668 | -0.091 | 62.454
-2 | 0.478 | 0.00633 | -0.092 | 75.479
-1.5 | 0.538 | 0.00581 | -0.093 | 92.588
-1 | 0.598 | 0.00584 | -0.094 | 102.482
-0.5 | 0.658 | 0.0069 | -0.095 | 95.384
0 | 0.723 | 0.00612 | -0.096 | 118.113
0.5 | 0.783 | 0.00523 | -0.097 | 149.799
1 | 0.843 | 0.00548 | -0.098 | 153.849
1.5 | 0.903 | 0.00562 | -0.099 | 160.81
2 | 0.963 | 0.00566 | -0.1 | 170.147
2.5 | 1.023 | 0.00719 | -0.101 | 142.288
3 | 1.082 | 0.00739 | -0.101 | 146.461
3.5 | 1.142 | 0.0076 | -0.102 | 150.245
4 | 1.201 | 0.00778 | -0.103 | 154.395
4.5 | 1.26 | 0.00806 | -0.104 | 156.407
5 | 1.319 | 0.00822 | -0.105 | 160.392
5.5 | 1.377 | 0.00878 | -0.106 | 156.947
6 | 1.435 | 0.00749 | -0.107 | 191.632
6.5 | 1.493 | 0.0096 | -0.108 | 155.449
7 | 1.55 | 0.00872 | -0.109 | 177.739
7.5 | 1.606 | 0.00918 | -0.11 | 174.994
8 | 1.662 | 0.00964 | -0.11 | 172.452
8.5 | 1.712 | 0.01196 | -0.111 | 143.23
9 | 1.757 | 0.01272 | -0.112 | 138.166
9.5 | 1.799 | 0.01161 | -0.113 | 154.881
10 | 1.836 | 0.01755 | -0.114 | 104.628
10.5 | 1.827 | 0.01918 | -0.112 | 95.265
11 | 1.844 | 0.02122 | -0.112 | 86.909
11.5 | 1.858 | 0.02293 | -0.112 | 81.006
12 | 1.866 | 0.02474 | -0.113 | 75.437
12.5 | 1.871 | 0.02665 | -0.113 | 70.216
13 | 1.871 | 0.02847 | -0.113 | 65.728
13.5 | 1.867 | 0.03011 | -0.113 | 62.008
14 | 1.855 | 0.03286 | -0.114 | 56.433
14.5 | 1.838 | 0.03552 | -0.114 | 51.76
15 | 1.816 | 0.03816 | -0.114 | 47.599
15.5 | 1.79 | 0.04076 | -0.114 | 43.914
16 | 1.751 | 0.04561 | -0.114 | 38.401
16.5 | 1.713 | 0.04983 | -0.113 | 34.37
17 | 1.671 | 0.05477 | -0.113 | 30.501
17.5 | 1.628 | 0.05842 | -0.113 | 27.868

## 76. Re 5M Mach 0.10 (2)
BIGFOIL.COM POLAR EXPORT
daytonwright6
Dayton-Wright 6 |  |  |  | Cl Max: | 1.6668 | at alpha= | 15.5 | deg
XFOIL ncrit=9 |  |  |  | L/D Max: | 165.922 | at alpha= | 5.5 | deg
Re: | 5000000 |  |  | Cd Min: | 0.1181 | at alpha= | 20 | deg
Mach: | 0.1 |  |  | Cl=0 at alpha= | -5.8537 | deg
|  |  |  | @ Cl=0.1, Cd= | 0.0072427
|  |  |  | @ Cl=0.4, Cd= | 0.0067754
|  |  |  | @ Cl=0.6, Cd= | 0.0067192
alpha (deg) | Cl | Cd | Cm | Cl/Cd
-20 | -1.3636 | 0.02944 | -0.119 | -46.3179
-19.5 | -1.3449 | 0.02633 | -0.1189 | -51.0786
-19 | -1.3115 | 0.02432 | -0.1184 | -53.9268
-18.5 | -1.2713 | 0.02255 | -0.1182 | -56.3769
-18 | -1.2316 | 0.02171 | -0.1159 | -56.7296
-17.5 | -1.1858 | 0.02056 | -0.1151 | -57.6751
-17 | -1.1365 | 0.01921 | -0.1152 | -59.1619
-16.5 | -1.0761 | 0.0185 | -0.1165 | -58.1676
-16 | -1.0364 | 0.01623 | -0.1154 | -63.8571
-15.5 | -0.9968 | 0.01477 | -0.1131 | -67.4882
-15 | -0.9391 | 0.01381 | -0.1139 | -68.0014
-14.5 | -0.8627 | 0.01298 | -0.1185 | -66.4638
-14 | -0.7688 | 0.01238 | -0.1267 | -62.1002
-13.5 | -0.7334 | 0.01217 | -0.1223 | -60.2629
-13 | -0.6923 | 0.01173 | -0.1191 | -59.0196
-12.5 | -0.6473 | 0.01127 | -0.1167 | -57.4357
-12 | -0.5998 | 0.01081 | -0.1148 | -55.4857
-11.5 | -0.5514 | 0.01038 | -0.1131 | -53.1214
-11 | -0.5018 | 0.01 | -0.1115 | -50.18
-10.5 | -0.4512 | 0.00968 | -0.1101 | -46.6116
-10 | -0.4002 | 0.00939 | -0.1088 | -42.6198
-9.5 | -0.3503 | 0.00902 | -0.1072 | -38.8359
-9 | -0.307 | 0.0083 | -0.1044 | -36.988
-8.5 | -0.2608 | 0.00795 | -0.1021 | -32.805
-8 | -0.2159 | 0.00787 | -0.0994 | -27.4333
-7.5 | -0.1684 | 0.00782 | -0.0973 | -21.5345
-7 | -0.118 | 0.00773 | -0.0958 | -15.2652
-6.5 | -0.0672 | 0.00761 | -0.0944 | -8.8305
-6 | -0.0153 | 0.00746 | -0.0932 | -2.0509
-5.5 | 0.037 | 0.00735 | -0.0921 | 5.034
-5 | 0.089 | 0.00727 | -0.0909 | 12.2421
-4.5 | 0.1414 | 0.00714 | -0.0898 | 19.8039
-4 | 0.1925 | 0.00697 | -0.0885 | 27.6184
-3.5 | 0.2439 | 0.0069 | -0.0872 | 35.3478
-3 | 0.2961 | 0.00683 | -0.0861 | 43.3529
-2.5 | 0.3479 | 0.0068 | -0.0849 | 51.1618
-2 | 0.3983 | 0.00678 | -0.0834 | 58.7463
-1.5 | 0.446 | 0.00665 | -0.0814 | 67.0677
-1 | 0.4953 | 0.00666 | -0.0798 | 74.3694
-0.5 | 0.5438 | 0.00669 | -0.078 | 81.2855
0 | 0.5913 | 0.00671 | -0.076 | 88.1222
0.5 | 0.6384 | 0.00676 | -0.074 | 94.4379
1 | 0.6842 | 0.00674 | -0.0717 | 101.5134
1.5 | 0.728 | 0.00665 | -0.069 | 109.4737
2 | 0.7334 | 0.00578 | -0.0579 | 126.8858
2.5 | 0.8883 | 0.00599 | -0.0806 | 148.2972
3 | 0.9672 | 0.0063 | -0.0857 | 153.5238
3.5 | 1.0342 | 0.00663 | -0.0883 | 155.9879
4 | 1.0968 | 0.00696 | -0.0898 | 157.5862
4.5 | 1.1904 | 0.00728 | -0.0984 | 163.5165
5 | 1.2567 | 0.00758 | -0.101 | 165.7916
5.5 | 1.3141 | 0.00792 | -0.1016 | 165.9217
6 | 1.3657 | 0.00855 | -0.1012 | 159.731
6.5 | 1.3903 | 0.00952 | -0.0952 | 146.0399
7 | 1.3858 | 0.01062 | -0.083 | 130.4896
7.5 | 1.362 | 0.01276 | -0.068 | 106.7398
8 | 1.3891 | 0.01349 | -0.0629 | 102.9726
8.5 | 1.4183 | 0.01416 | -0.0584 | 100.1624
9 | 1.4455 | 0.01495 | -0.0537 | 96.689
9.5 | 1.4743 | 0.0158 | -0.0496 | 93.3101
10 | 1.5017 | 0.01681 | -0.0457 | 89.3337
10.5 | 1.5267 | 0.01805 | -0.0417 | 84.5817
11 | 1.5516 | 0.0194 | -0.038 | 79.9794
11.5 | 1.5753 | 0.02094 | -0.0346 | 75.2292
12 | 1.5972 | 0.02269 | -0.0313 | 70.3922
12.5 | 1.6164 | 0.02474 | -0.0281 | 65.3355
13 | 1.6323 | 0.02715 | -0.025 | 60.1215
13.5 | 1.6415 | 0.03025 | -0.0218 | 54.2645
14 | 1.6525 | 0.03343 | -0.0193 | 49.4316
14.5 | 1.6613 | 0.03704 | -0.0172 | 44.8515
15 | 1.6636 | 0.04156 | -0.0155 | 40.0289
15.5 | 1.6668 | 0.04625 | -0.0144 | 36.0389
16 | 1.6657 | 0.05164 | -0.0137 | 32.256
16.5 | 1.6557 | 0.05821 | -0.0134 | 28.4436
17 | 1.6432 | 0.06528 | -0.0136 | 25.1716
17.5 | 1.6269 | 0.07294 | -0.0142 | 22.3046
18 | 1.6048 | 0.0816 | -0.0153 | 19.6667
18.5 | 1.5809 | 0.09073 | -0.017 | 17.4242
19 | 1.5557 | 0.10031 | -0.0192 | 15.5089
19.5 | 1.5425 | 0.10837 | -0.0213 | 14.2336
20 | 1.5189 | 0.1181 | -0.0243 | 12.8611

## 77. Re 5M Mach 0.25 (1)
BIGFOIL.COM POLAR EXPORT
daytonwright6
Dayton-Wright 6 |  |  |  | Cl Max: | 1.845 | at alpha= | 11.5 | deg
JavaFoil+Calcfoil stall+Eppler ext transition |  |  |  | L/D Max: | 192.783 | at alpha= | 5 | deg
Re: | 5000000 |  |  | Cd Min: | 0.00527 | at alpha= | 0.5 | deg
Mach: | 0.25 |  |  | Cl=0 at alpha= | -5.9672 | deg
|  |  |  | @ Cl=0.1, Cd= | 0.0058307
|  |  |  | @ Cl=0.4, Cd= | 0.0061363
|  |  |  | @ Cl=0.6, Cd= | 0.0061182
alpha (deg) | Cl | Cd | Cm | Cl/Cd
-20 | -0.471 | 0.14569 | -0.036 | -3.23
-19.5 | -0.497 | 0.1385 | -0.036 | -3.591
-19 | -0.52 | 0.13506 | -0.036 | -3.847
-18.5 | -0.541 | 0.12862 | -0.037 | -4.204
-18 | -0.558 | 0.12345 | -0.037 | -4.519
-17.5 | -0.571 | 0.11834 | -0.037 | -4.829
-17 | -0.581 | 0.11535 | -0.037 | -5.04
-16.5 | -0.584 | 0.11665 | -0.031 | -5.005
-16 | -0.589 | 0.10934 | -0.034 | -5.386
-15.5 | -0.59 | 0.10232 | -0.036 | -5.767
-15 | -0.589 | 0.09467 | -0.039 | -6.225
-14.5 | -0.584 | 0.08728 | -0.041 | -6.692
-14 | -0.573 | 0.08323 | -0.042 | -6.88
-13.5 | -0.559 | 0.07796 | -0.043 | -7.169
-13 | -0.543 | 0.07119 | -0.046 | -7.624
-12.5 | -0.529 | 0.0591 | -0.051 | -8.952
-12 | -0.507 | 0.05256 | -0.054 | -9.642
-11.5 | -0.487 | 0.04203 | -0.058 | -11.577
-11 | -0.51 | 0.01128 | -0.073 | -45.237
-10.5 | -0.484 | 0.00721 | -0.077 | -67.115
-10 | -0.439 | 0.00773 | -0.078 | -56.784
-9.5 | -0.392 | 0.00756 | -0.079 | -51.804
-9 | -0.342 | 0.00729 | -0.08 | -46.896
-8.5 | -0.29 | 0.00706 | -0.081 | -41.005
-8 | -0.235 | 0.00692 | -0.082 | -34.044
-7.5 | -0.18 | 0.0063 | -0.083 | -28.511
-7 | -0.122 | 0.00613 | -0.084 | -19.944
-6.5 | -0.064 | 0.0061 | -0.085 | -10.411
-6 | -0.004 | 0.00591 | -0.086 | -0.654
-5.5 | 0.057 | 0.00588 | -0.087 | 9.629
-5 | 0.118 | 0.00581 | -0.088 | 20.257
-4.5 | 0.179 | 0.00583 | -0.089 | 30.75
-4 | 0.241 | 0.00653 | -0.09 | 36.954
-3.5 | 0.304 | 0.00582 | -0.091 | 52.198
-3 | 0.366 | 0.00639 | -0.092 | 57.271
-2.5 | 0.429 | 0.00592 | -0.093 | 72.402
-2 | 0.491 | 0.00641 | -0.094 | 76.582
-1.5 | 0.553 | 0.00675 | -0.095 | 81.924
-1 | 0.614 | 0.00593 | -0.096 | 103.668
-0.5 | 0.676 | 0.00699 | -0.097 | 96.745
0 | 0.742 | 0.0059 | -0.098 | 125.729
0.5 | 0.804 | 0.00527 | -0.099 | 152.512
1 | 0.866 | 0.00553 | -0.1 | 156.458
1.5 | 0.928 | 0.0057 | -0.101 | 162.613
2 | 0.989 | 0.00584 | -0.102 | 169.301
2.5 | 1.05 | 0.00743 | -0.103 | 141.433
3 | 1.111 | 0.00764 | -0.104 | 145.394
3.5 | 1.172 | 0.00784 | -0.105 | 149.546
4 | 1.233 | 0.0081 | -0.106 | 152.225
4.5 | 1.294 | 0.00835 | -0.107 | 154.875
5 | 1.354 | 0.00702 | -0.108 | 192.783
5.5 | 1.413 | 0.00739 | -0.109 | 191.155
6 | 1.473 | 0.00781 | -0.11 | 188.664
6.5 | 1.531 | 0.01015 | -0.111 | 150.809
7 | 1.59 | 0.01069 | -0.112 | 148.658
7.5 | 1.647 | 0.0096 | -0.113 | 171.492
8 | 1.703 | 0.01019 | -0.114 | 167.153
8.5 | 1.753 | 0.01094 | -0.114 | 160.213
9 | 1.796 | 0.01366 | -0.115 | 131.516
9.5 | 1.834 | 0.01249 | -0.116 | 146.818
10 | 1.82 | 0.01984 | -0.114 | 91.721
10.5 | 1.835 | 0.02169 | -0.114 | 84.606
11 | 1.842 | 0.02417 | -0.114 | 76.202
11.5 | 1.845 | 0.02623 | -0.114 | 70.348
12 | 1.842 | 0.02836 | -0.115 | 64.948
12.5 | 1.83 | 0.03052 | -0.115 | 59.973
13 | 1.81 | 0.03316 | -0.115 | 54.58
13.5 | 1.782 | 0.03561 | -0.115 | 50.052
14 | 1.74 | 0.03956 | -0.115 | 43.969
14.5 | 1.686 | 0.04365 | -0.115 | 38.63
15 | 1.628 | 0.04732 | -0.115 | 34.41
15.5 | 1.556 | 0.05386 | -0.114 | 28.887
16 | 1.48 | 0.0596 | -0.113 | 24.828
16.5 | 1.399 | 0.06573 | -0.113 | 21.284

## 78. Re 5M Mach 0.25 (2)
BIGFOIL.COM POLAR EXPORT
daytonwright6
Dayton-Wright 6 |  |  |  | Cl Max: | 1.6199 | at alpha= | 14 | deg
XFOIL ncrit=9 |  |  |  | L/D Max: | 165.434 | at alpha= | 5 | deg
Re: | 5000000 |  |  | Cd Min: | 0.18716 | at alpha= | -19.5 | deg
Mach: | 0.25 |  |  | Cl=0 at alpha= | -5.8208 | deg
|  |  |  | @ Cl=0.1, Cd= | 0.0073473
|  |  |  | @ Cl=0.4, Cd= | 0.0068712
|  |  |  | @ Cl=0.6, Cd= | 0.0068192
alpha (deg) | Cl | Cd | Cm | Cl/Cd
-19.5 | -0.4412 | 0.18716 | -0.0208 | -2.3573
-19 | -0.4266 | 0.17752 | -0.0272 | -2.4031
-18.5 | -0.4042 | 0.17045 | -0.0328 | -2.3714
-18 | -0.3812 | 0.16426 | -0.0376 | -2.3207
-17.5 | -0.3776 | 0.15314 | -0.0436 | -2.4657
-17 | -0.3539 | 0.14725 | -0.0482 | -2.4034
-16.5 | -0.3333 | 0.14012 | -0.0536 | -2.3787
-16 | -0.6122 | 0.08113 | -0.087 | -7.5459
-15.5 | -0.7673 | 0.05176 | -0.1136 | -14.8242
-15 | -0.8513 | 0.02783 | -0.1363 | -30.5893
-14.5 | -0.8745 | 0.01981 | -0.133 | -44.1444
-14 | -0.7849 | 0.01671 | -0.1412 | -46.9719
-13.5 | -0.7245 | 0.01585 | -0.1412 | -45.7098
-13 | -0.6929 | 0.01476 | -0.1356 | -46.9444
-12.5 | -0.6534 | 0.01378 | -0.1314 | -47.4165
-12 | -0.6108 | 0.01282 | -0.1276 | -47.6443
-11.5 | -0.5643 | 0.012 | -0.1244 | -47.025
-11 | -0.5164 | 0.01131 | -0.1214 | -45.6587
-10.5 | -0.4658 | 0.01071 | -0.119 | -43.4921
-10 | -0.4142 | 0.01028 | -0.1167 | -40.2918
-9.5 | -0.3629 | 0.00979 | -0.1144 | -37.0684
-9 | -0.3132 | 0.00935 | -0.1118 | -33.4973
-8.5 | -0.271 | 0.00875 | -0.1079 | -30.9714
-8 | -0.2272 | 0.00838 | -0.1042 | -27.1122
-7.5 | -0.1781 | 0.00817 | -0.1017 | -21.7993
-7 | -0.1259 | 0.00801 | -0.0997 | -15.7179
-6.5 | -0.0731 | 0.00783 | -0.0979 | -9.3359
-6 | -0.0195 | 0.00764 | -0.0964 | -2.5524
-5.5 | 0.0349 | 0.00748 | -0.095 | 4.6658
-5 | 0.089 | 0.00737 | -0.0936 | 12.076
-4.5 | 0.1424 | 0.00726 | -0.0922 | 19.6143
-4 | 0.1956 | 0.00707 | -0.0907 | 27.6662
-3.5 | 0.2485 | 0.00697 | -0.0892 | 35.6528
-3 | 0.3011 | 0.00692 | -0.0876 | 43.5116
-2.5 | 0.3541 | 0.00688 | -0.0862 | 51.468
-2 | 0.4061 | 0.00687 | -0.0846 | 59.1121
-1.5 | 0.4566 | 0.00686 | -0.0827 | 66.5598
-1 | 0.5045 | 0.00676 | -0.0803 | 74.6302
-0.5 | 0.5539 | 0.0068 | -0.0782 | 81.4559
0 | 0.602 | 0.00682 | -0.0759 | 88.2698
0.5 | 0.6501 | 0.00686 | -0.0736 | 94.7668
1 | 0.6943 | 0.00687 | -0.0704 | 101.0626
1.5 | 0.7344 | 0.00681 | -0.0664 | 107.8414
2 | 0.7615 | 0.00627 | -0.0597 | 121.4514
2.5 | 0.9119 | 0.00617 | -0.0807 | 147.7958
3 | 0.9925 | 0.00649 | -0.0856 | 152.9276
3.5 | 1.0623 | 0.00682 | -0.0881 | 155.7625
4 | 1.1303 | 0.0072 | -0.0902 | 156.9861
4.5 | 1.2281 | 0.00754 | -0.0989 | 162.878
5 | 1.297 | 0.00784 | -0.1012 | 165.4337
5.5 | 1.3559 | 0.00824 | -0.1015 | 164.551
6 | 1.3945 | 0.00888 | -0.0975 | 157.0383
6.5 | 1.3989 | 0.00975 | -0.0866 | 143.4769
7 | 1.3925 | 0.01123 | -0.0742 | 123.9982
7.5 | 1.3726 | 0.01364 | -0.0604 | 100.6305
8 | 1.401 | 0.0145 | -0.0553 | 96.6207
8.5 | 1.4292 | 0.01542 | -0.0504 | 92.6848
9 | 1.4573 | 0.01649 | -0.0458 | 88.3748
9.5 | 1.4853 | 0.01771 | -0.0416 | 83.8679
10 | 1.5112 | 0.01918 | -0.0375 | 78.7904
10.5 | 1.5337 | 0.02099 | -0.0334 | 73.0681
11 | 1.5574 | 0.02288 | -0.0298 | 68.0682
11.5 | 1.5776 | 0.02513 | -0.0263 | 62.7776
12 | 1.5944 | 0.02778 | -0.0229 | 57.3938
12.5 | 1.6074 | 0.03092 | -0.0199 | 51.9858
13 | 1.612 | 0.03501 | -0.017 | 46.044
13.5 | 1.6193 | 0.03923 | -0.0149 | 41.2771
14 | 1.6199 | 0.04439 | -0.0134 | 36.4925
14.5 | 1.6167 | 0.05021 | -0.0123 | 32.1988
15 | 1.6055 | 0.05703 | -0.0118 | 28.1518
15.5 | 1.5949 | 0.06392 | -0.0115 | 24.9515
16 | 1.5806 | 0.07137 | -0.0117 | 22.1466
16.5 | 1.5588 | 0.07998 | -0.0126 | 19.4899
17 | 1.5365 | 0.08887 | -0.0139 | 17.2893
17.5 | 1.5134 | 0.0982 | -0.0158 | 15.4114
18 | 1.488 | 0.10797 | -0.0182 | 13.7816
18.5 | 1.4594 | 0.11855 | -0.0215 | 12.3104
19 | 1.4458 | 0.12711 | -0.0244 | 11.3744

## 79. Re 5M Mach 0.50 (1)
BIGFOIL.COM POLAR EXPORT
daytonwright6
Dayton-Wright 6 |  |  |  | Cl Max: | 1.847 | at alpha= | 8.5 | deg
JavaFoil+Calcfoil stall+Eppler ext transition |  |  |  | L/D Max: | 182.641 | at alpha= | 4.5 | deg
Re: | 5000000 |  |  | Cd Min: | 0.0058 | at alpha= | 0.5 | deg
Mach: | 0.5 |  |  | Cl=0 at alpha= | -5.9697 | deg
|  |  |  | @ Cl=0.1, Cd= | 0.0058779
|  |  |  | @ Cl=0.4, Cd= | 0.0064611
|  |  |  | @ Cl=0.6, Cd= | 0.0061352
alpha (deg) | Cl | Cd | Cm | Cl/Cd
-20 | -0.769 | 0.15667 | -0.039 | -4.91
-19.5 | -0.743 | 0.15251 | -0.039 | -4.869
-19 | -0.716 | 0.147 | -0.04 | -4.87
-18.5 | -0.689 | 0.14329 | -0.04 | -4.809
-18 | -0.663 | 0.1466 | -0.042 | -4.525
-17.5 | -0.637 | 0.13329 | -0.042 | -4.777
-17 | -0.609 | 0.13053 | -0.042 | -4.668
-16.5 | -0.582 | 0.12064 | -0.043 | -4.827
-16 | -0.555 | 0.11751 | -0.043 | -4.72
-15.5 | -0.527 | 0.11198 | -0.042 | -4.702
-15 | -0.499 | 0.10922 | -0.042 | -4.568
-14.5 | -0.472 | 0.1042 | -0.042 | -4.525
-14 | -0.444 | 0.09965 | -0.043 | -4.458
-13.5 | -0.417 | 0.10359 | -0.043 | -4.023
-13 | -0.39 | 0.09612 | -0.044 | -4.055
-12.5 | -0.361 | 0.09133 | -0.041 | -3.954
-12 | -0.334 | 0.0838 | -0.042 | -3.983
-11.5 | -0.309 | 0.07098 | -0.049 | -4.353
-11 | -0.283 | 0.06146 | -0.054 | -4.612
-10.5 | -0.255 | 0.05913 | -0.054 | -4.317
-10 | -0.229 | 0.05355 | -0.057 | -4.273
-9.5 | -0.204 | 0.04348 | -0.063 | -4.685
-9 | -0.177 | 0.03756 | -0.068 | -4.723
-8.5 | -0.195 | 0.04862 | -0.053 | -4.01
-8 | -0.183 | 0.04829 | -0.044 | -3.797
-7.5 | -0.182 | 0.00759 | -0.093 | -24.027
-7 | -0.128 | 0.00647 | -0.094 | -19.827
-6.5 | -0.068 | 0.00625 | -0.095 | -10.891
-6 | -0.004 | 0.00608 | -0.096 | -0.691
-5.5 | 0.062 | 0.00585 | -0.097 | 10.607
-5 | 0.13 | 0.0059 | -0.098 | 22.024
-4.5 | 0.199 | 0.00591 | -0.1 | 33.613
-4 | 0.268 | 0.00682 | -0.101 | 39.341
-3.5 | 0.338 | 0.00585 | -0.102 | 57.747
-3 | 0.408 | 0.00654 | -0.103 | 62.405
-2.5 | 0.478 | 0.00593 | -0.104 | 80.661
-2 | 0.547 | 0.00655 | -0.105 | 83.539
-1.5 | 0.616 | 0.00601 | -0.106 | 102.542
-1 | 0.685 | 0.00743 | -0.108 | 92.279
-0.5 | 0.754 | 0.00619 | -0.109 | 121.696
0 | 0.828 | 0.0063 | -0.11 | 131.438
0.5 | 0.897 | 0.0058 | -0.111 | 154.608
1 | 0.966 | 0.00598 | -0.112 | 161.542
1.5 | 1.034 | 0.00606 | -0.113 | 170.524
2 | 1.102 | 0.00639 | -0.114 | 172.357
2.5 | 1.17 | 0.0086 | -0.115 | 135.97
3 | 1.237 | 0.00894 | -0.116 | 138.392
3.5 | 1.304 | 0.0092 | -0.118 | 141.725
4 | 1.37 | 0.00959 | -0.119 | 142.933
4.5 | 1.436 | 0.00786 | -0.12 | 182.641
5 | 1.502 | 0.00835 | -0.121 | 179.841
5.5 | 1.566 | 0.00889 | -0.122 | 176.044
6 | 1.629 | 0.01239 | -0.123 | 131.459
6.5 | 1.691 | 0.01317 | -0.124 | 128.4
7 | 1.751 | 0.01386 | -0.125 | 126.392
7.5 | 1.809 | 0.01556 | -0.126 | 116.219
8 | 1.824 | 0.01709 | -0.124 | 106.731
8.5 | 1.847 | 0.01916 | -0.124 | 96.372
9 | 1.814 | 0.02862 | -0.122 | 63.363
9.5 | 1.772 | 0.03317 | -0.122 | 53.407
10 | 1.652 | 0.03896 | -0.121 | 42.397
10.5 | 1.037 | 0.05454 | -0.117 | 19.01
11 | 1.058 | 0.06153 | -0.116 | 17.202
11.5 | 1.085 | 0.06632 | -0.116 | 16.359
12 | 1.109 | 0.07225 | -0.115 | 15.345
12.5 | 1.136 | 0.07598 | -0.116 | 14.957
13 | 1.156 | 0.08729 | -0.114 | 13.24
13.5 | 1.177 | 0.09588 | -0.113 | 12.271

## 80. Re 5M Mach 0.50 (2)
BIGFOIL.COM POLAR EXPORT
daytonwright6
Dayton-Wright 6 |  |  |  | Cl Max: | 1.4971 | at alpha= | 10 | deg
XFOIL ncrit=9 |  |  |  | L/D Max: | 158.616 | at alpha= | 4.5 | deg
Re: | 5000000 |  |  | Cd Min: | 0.21488 | at alpha= | -20 | deg
Mach: | 0.5 |  |  | Cl=0 at alpha= | -5.7066 | deg
|  |  |  | @ Cl=0.1, Cd= | 0.0080604
|  |  |  | @ Cl=0.4, Cd= | 0.0072448
|  |  |  | @ Cl=0.6, Cd= | 0.007305
alpha (deg) | Cl | Cd | Cm | Cl/Cd
-20 | -0.4402 | 0.21488 | -0.0198 | -2.0486
-19.5 | -0.4116 | 0.20753 | -0.0258 | -1.9833
-19 | -0.3829 | 0.19894 | -0.0327 | -1.9247
-18.5 | -0.3581 | 0.18935 | -0.0396 | -1.8912
-18 | -0.3306 | 0.18164 | -0.0456 | -1.8201
-17.5 | -0.3023 | 0.17419 | -0.0516 | -1.7355
-17 | -0.282 | 0.16445 | -0.058 | -1.7148
-16.5 | -0.2517 | 0.15697 | -0.0645 | -1.6035
-16 | -0.2323 | 0.1506 | -0.0673 | -1.5425
-15.5 | -0.2147 | 0.14173 | -0.0726 | -1.5149
-15 | -0.1945 | 0.13341 | -0.0782 | -1.4579
-14.5 | -0.1688 | 0.12652 | -0.0833 | -1.3342
-14 | -0.1433 | 0.11882 | -0.0894 | -1.206
-13.5 | -0.1057 | 0.10811 | -0.1026 | -0.97771
-13 | -0.083 | 0.10278 | -0.1057 | -0.80755
-12.5 | -0.0638 | 0.09685 | -0.109 | -0.65875
-12 | -0.0537 | 0.08943 | -0.113 | -0.60047
-11.5 | -0.0541 | 0.08047 | -0.118 | -0.6723
-11 | -0.0397 | 0.07408 | -0.1223 | -0.53591
-10.5 | -0.0255 | 0.06711 | -0.128 | -0.37997
-10 | -0.0106 | 0.05716 | -0.141 | -0.18544
-9.5 | -0.0403 | 0.04484 | -0.1562 | -0.89875
-9 | -0.0998 | 0.03626 | -0.1545 | -2.7523
-8.5 | -0.1693 | 0.02456 | -0.1485 | -6.8933
-8 | -0.1949 | 0.01682 | -0.139 | -11.5874
-7.5 | -0.1827 | 0.01297 | -0.1297 | -14.0864
-7 | -0.1408 | 0.01114 | -0.1231 | -12.6391
-6.5 | -0.0896 | 0.00997 | -0.1178 | -8.987
-6 | -0.0345 | 0.00915 | -0.1132 | -3.7705
-5.5 | 0.0243 | 0.00854 | -0.1094 | 2.8454
-5 | 0.0838 | 0.00814 | -0.106 | 10.2948
-4.5 | 0.1428 | 0.00785 | -0.1027 | 18.1911
-4 | 0.203 | 0.00762 | -0.0998 | 26.6404
-3.5 | 0.2619 | 0.00748 | -0.0969 | 35.0134
-3 | 0.3175 | 0.0073 | -0.0935 | 43.4932
-2.5 | 0.3732 | 0.00725 | -0.0902 | 51.4759
-2 | 0.4252 | 0.00724 | -0.0863 | 58.7293
-1.5 | 0.4737 | 0.00727 | -0.0817 | 65.1582
-1 | 0.523 | 0.00731 | -0.0774 | 71.5458
-0.5 | 0.5721 | 0.00725 | -0.0731 | 78.9103
0 | 0.6228 | 0.00735 | -0.0692 | 84.7347
0.5 | 0.6736 | 0.00745 | -0.0653 | 90.4161
1 | 0.7269 | 0.00752 | -0.062 | 96.6622
1.5 | 0.7762 | 0.00767 | -0.0579 | 101.1995
2 | 0.8272 | 0.00767 | -0.0541 | 107.8488
4 | 1.2577 | 0.00815 | -0.0858 | 154.319
4.5 | 1.3641 | 0.0086 | -0.0925 | 158.6163
5 | 1.4063 | 0.00906 | -0.0863 | 155.2208
5.5 | 1.4476 | 0.00958 | -0.08 | 151.1065
6 | 1.4824 | 0.01036 | -0.0727 | 143.0888
6.5 | 1.4967 | 0.01191 | -0.0629 | 125.6675
7 | 1.4641 | 0.01549 | -0.0485 | 94.519
7.5 | 1.4177 | 0.02087 | -0.0358 | 67.93
8 | 1.4416 | 0.02346 | -0.0308 | 61.4493
8.5 | 1.4639 | 0.02643 | -0.0263 | 55.3878
9 | 1.4804 | 0.03004 | -0.0222 | 49.281
9.5 | 1.4928 | 0.03435 | -0.0188 | 43.4585
10 | 1.4971 | 0.03965 | -0.0161 | 37.7579
10.5 | 1.4917 | 0.04606 | -0.014 | 32.386
11 | 1.4747 | 0.05356 | -0.0125 | 27.5336
11.5 | 1.4545 | 0.06145 | -0.0115 | 23.6697
12 | 1.4309 | 0.06994 | -0.0112 | 20.459
12.5 | 1.4071 | 0.07873 | -0.0115 | 17.8725
13 | 1.3821 | 0.08793 | -0.0124 | 15.7182
13.5 | 1.3572 | 0.09746 | -0.0139 | 13.9257
14 | 1.3324 | 0.10722 | -0.016 | 12.4268
14.5 | 1.3126 | 0.11678 | -0.0184 | 11.2399
15 | 1.2914 | 0.12674 | -0.0215 | 10.1894

## 81. Re 6M Mach 0.00 (1)
BIGFOIL.COM POLAR EXPORT
daytonwright6
Dayton-Wright 6 |  |  |  | Cl Max: | 1.882 | at alpha= | 13 | deg
JavaFoil+Calcfoil stall+Eppler ext transition |  |  |  | L/D Max: | 195.24 | at alpha= | 5 | deg
Re: | 6000000 |  |  | Cd Min: | 0.00538 | at alpha= | 1 | deg
Mach: | 0 |  |  | Cl=0 at alpha= | -5.9661 | deg
|  |  |  | @ Cl=0.1, Cd= | 0.0056595
|  |  |  | @ Cl=0.4, Cd= | 0.005845
|  |  |  | @ Cl=0.6, Cd= | 0.0066042
alpha (deg) | Cl | Cd | Cm | Cl/Cd
-20 | -0.771 | 0.13811 | -0.035 | -5.583
-19.5 | -0.769 | 0.13161 | -0.036 | -5.844
-19 | -0.768 | 0.12321 | -0.037 | -6.233
-18.5 | -0.764 | 0.11555 | -0.038 | -6.61
-18 | -0.758 | 0.10898 | -0.04 | -6.959
-17.5 | -0.751 | 0.10222 | -0.041 | -7.345
-17 | -0.741 | 0.09589 | -0.042 | -7.73
-16.5 | -0.729 | 0.09077 | -0.043 | -8.032
-16 | -0.716 | 0.08503 | -0.044 | -8.417
-15.5 | -0.698 | 0.08159 | -0.045 | -8.552
-15 | -0.681 | 0.07493 | -0.046 | -9.087
-14.5 | -0.663 | 0.06732 | -0.048 | -9.853
-14 | -0.644 | 0.05948 | -0.051 | -10.834
-13.5 | -0.618 | 0.05638 | -0.052 | -10.964
-13 | -0.602 | 0.04353 | -0.056 | -13.831
-12.5 | -0.637 | 0.01111 | -0.069 | -57.353
-12 | -0.614 | 0.00858 | -0.071 | -71.588
-11.5 | -0.574 | 0.00713 | -0.072 | -80.495
-11 | -0.531 | 0.00685 | -0.073 | -77.432
-10.5 | -0.485 | 0.00686 | -0.074 | -70.759
-10 | -0.438 | 0.00716 | -0.075 | -61.172
-9.5 | -0.389 | 0.00701 | -0.076 | -55.412
-9 | -0.337 | 0.00688 | -0.077 | -49.072
-8.5 | -0.285 | 0.00606 | -0.078 | -47.003
-8 | -0.231 | 0.0061 | -0.079 | -37.824
-7.5 | -0.176 | 0.00609 | -0.08 | -28.823
-7 | -0.119 | 0.00592 | -0.081 | -20.136
-6.5 | -0.062 | 0.0059 | -0.082 | -10.479
-6 | -0.004 | 0.0057 | -0.083 | -0.66
-5.5 | 0.055 | 0.00569 | -0.084 | 9.67
-5 | 0.114 | 0.00565 | -0.085 | 20.217
-4.5 | 0.174 | 0.00567 | -0.086 | 30.719
-4 | 0.234 | 0.00573 | -0.087 | 40.883
-3.5 | 0.294 | 0.00639 | -0.088 | 46.095
-3 | 0.355 | 0.00619 | -0.089 | 57.323
-2.5 | 0.415 | 0.00573 | -0.09 | 72.448
-2 | 0.475 | 0.0062 | -0.091 | 76.605
-1.5 | 0.535 | 0.00574 | -0.092 | 93.194
-1 | 0.595 | 0.00667 | -0.093 | 89.289
-0.5 | 0.655 | 0.00588 | -0.094 | 111.478
0 | 0.719 | 0.00614 | -0.095 | 117.083
0.5 | 0.779 | 0.00573 | -0.096 | 135.878
1 | 0.839 | 0.00538 | -0.097 | 155.88
1.5 | 0.899 | 0.0054 | -0.098 | 166.423
2 | 0.958 | 0.00555 | -0.099 | 172.557
2.5 | 1.018 | 0.00698 | -0.1 | 145.823
3 | 1.077 | 0.00718 | -0.101 | 150.003
3.5 | 1.136 | 0.00738 | -0.102 | 153.92
4 | 1.195 | 0.00759 | -0.103 | 157.429
4.5 | 1.254 | 0.00788 | -0.104 | 159.156
5 | 1.313 | 0.00672 | -0.105 | 195.24
5.5 | 1.371 | 0.00703 | -0.106 | 194.954
6 | 1.429 | 0.00898 | -0.106 | 159.167
6.5 | 1.486 | 0.00933 | -0.107 | 159.193
7 | 1.543 | 0.00848 | -0.108 | 181.949
7.5 | 1.599 | 0.00885 | -0.109 | 180.703
8 | 1.654 | 0.00946 | -0.11 | 174.809
8.5 | 1.705 | 0.01171 | -0.111 | 145.656
9 | 1.75 | 0.01241 | -0.112 | 141.043
9.5 | 1.792 | 0.01318 | -0.113 | 135.94
10 | 1.83 | 0.01676 | -0.114 | 109.181
10.5 | 1.828 | 0.01828 | -0.112 | 100.02
11 | 1.846 | 0.02016 | -0.112 | 91.576
11.5 | 1.862 | 0.0216 | -0.112 | 86.227
12 | 1.874 | 0.0232 | -0.113 | 80.762
12.5 | 1.879 | 0.02504 | -0.113 | 75.034
13 | 1.882 | 0.02677 | -0.113 | 70.298
13.5 | 1.881 | 0.02818 | -0.113 | 66.744
14 | 1.872 | 0.03077 | -0.114 | 60.845
14.5 | 1.86 | 0.03312 | -0.114 | 56.147
15 | 1.844 | 0.03485 | -0.114 | 52.902
15.5 | 1.82 | 0.03823 | -0.114 | 47.601
16 | 1.794 | 0.04063 | -0.114 | 44.147
16.5 | 1.757 | 0.04551 | -0.114 | 38.608
17 | 1.72 | 0.04961 | -0.114 | 34.661
17.5 | 1.682 | 0.05341 | -0.114 | 31.498
18 | 1.639 | 0.05901 | -0.113 | 27.765

## 82. Re 6M Mach 0.00 (2)
BIGFOIL.COM POLAR EXPORT
daytonwright6
Dayton-Wright 6 |  |  |  | Cl Max: | 0.772 | at alpha= | 2 | deg
XFOIL ncrit=9 |  |  |  | L/D Max: | 120.249 | at alpha= | 2 | deg
Re: | 6000000 |  |  | Cd Min: | 0.02139 | at alpha= | -20 | deg
Mach: | 0 |  |  | Cl=0 at alpha= | -5.8455 | deg
|  |  |  | @ Cl=0.1, Cd= | 0.0069301
|  |  |  | @ Cl=0.4, Cd= | 0.0066154
|  |  |  | @ Cl=0.6, Cd= | 0.0065658
alpha (deg) | Cl | Cd | Cm | Cl/Cd
-20 | -1.426 | 0.02139 | -0.114 | -66.6667
-19.5 | -1.3813 | 0.02027 | -0.1138 | -68.145
-19 | -1.3382 | 0.01914 | -0.1128 | -69.9164
-18.5 | -1.3009 | 0.01799 | -0.1106 | -72.3124
-18 | -1.2503 | 0.01729 | -0.1105 | -72.3135
-17.5 | -1.1964 | 0.01657 | -0.111 | -72.2028
-17 | -1.1413 | 0.01569 | -0.1118 | -72.7406
-16 | -1.0384 | 0.01462 | -0.1109 | -71.026
-15.5 | -0.9854 | 0.01292 | -0.1119 | -76.2693
-15 | -0.9201 | 0.01203 | -0.1146 | -76.4838
-14.5 | -0.8281 | 0.01126 | -0.123 | -73.5435
-14 | -0.7903 | 0.0112 | -0.1192 | -70.5625
-13.5 | -0.7477 | 0.01093 | -0.1165 | -68.4081
-13 | -0.7022 | 0.01055 | -0.1144 | -66.5592
-12.5 | -0.6549 | 0.01016 | -0.1127 | -64.4587
-12 | -0.6063 | 0.00976 | -0.1112 | -62.1209
-11.5 | -0.5572 | 0.0094 | -0.1097 | -59.2766
-11 | -0.5071 | 0.00907 | -0.1084 | -55.9096
-10.5 | -0.4564 | 0.00879 | -0.1072 | -51.9226
-10 | -0.4054 | 0.00851 | -0.106 | -47.6381
-9.5 | -0.356 | 0.00823 | -0.1045 | -43.2564
-9 | -0.3086 | 0.00804 | -0.1026 | -38.3831
-8.5 | -0.2633 | 0.00797 | -0.1002 | -33.0364
-7.5 | -0.1706 | 0.00752 | -0.0958 | -22.6862
-7 | -0.1194 | 0.00741 | -0.0946 | -16.1134
-6.5 | -0.0679 | 0.00729 | -0.0934 | -9.3141
-6 | -0.0161 | 0.00716 | -0.0923 | -2.2486
-5.5 | 0.036 | 0.00706 | -0.0913 | 5.0992
-5 | 0.0885 | 0.00695 | -0.0904 | 12.7338
-4.5 | 0.1406 | 0.00686 | -0.0893 | 20.4956
-4 | 0.1924 | 0.0068 | -0.0882 | 28.2941
-3.5 | 0.2441 | 0.00667 | -0.0871 | 36.5967
-3 | 0.2956 | 0.00662 | -0.0859 | 44.6526
-2.5 | 0.3467 | 0.00662 | -0.0847 | 52.3716
-2 | 0.3972 | 0.00662 | -0.0833 | 60
-1.5 | 0.4459 | 0.00654 | -0.0816 | 68.1804
-1 | 0.4945 | 0.0065 | -0.0799 | 76.0769
-0.5 | 0.543 | 0.00655 | -0.0782 | 82.9008
0 | 0.5907 | 0.00656 | -0.0764 | 90.0457
0.5 | 0.6389 | 0.00659 | -0.0746 | 96.9499
1 | 0.6858 | 0.00659 | -0.0726 | 104.0668
1.5 | 0.7299 | 0.00657 | -0.0701 | 111.0959
2 | 0.772 | 0.00642 | -0.0671 | 120.2492

## 83. Re 6M Mach 0.10 (1)
BIGFOIL.COM POLAR EXPORT
daytonwright6
Dayton-Wright 6 |  |  |  | Cl Max: | 1.876 | at alpha= | 13 | deg
JavaFoil+Calcfoil stall+Eppler ext transition |  |  |  | L/D Max: | 194.504 | at alpha= | 5.5 | deg
Re: | 6000000 |  |  | Cd Min: | 0.00541 | at alpha= | 1 | deg
Mach: | 0.1 |  |  | Cl=0 at alpha= | -5.9661 | deg
|  |  |  | @ Cl=0.1, Cd= | 0.00573
|  |  |  | @ Cl=0.4, Cd= | 0.0059021
|  |  |  | @ Cl=0.6, Cd= | 0.006711
alpha (deg) | Cl | Cd | Cm | Cl/Cd
-20 | -0.739 | 0.14256 | -0.034 | -5.186
-19.5 | -0.74 | 0.13504 | -0.035 | -5.481
-19 | -0.742 | 0.12609 | -0.037 | -5.882
-18.5 | -0.74 | 0.11862 | -0.038 | -6.239
-18 | -0.736 | 0.11222 | -0.039 | -6.559
-17.5 | -0.731 | 0.10546 | -0.04 | -6.932
-17 | -0.723 | 0.09978 | -0.041 | -7.247
-16.5 | -0.714 | 0.09322 | -0.042 | -7.66
-16 | -0.703 | 0.08705 | -0.044 | -8.072
-15.5 | -0.687 | 0.08274 | -0.045 | -8.309
-15 | -0.672 | 0.07659 | -0.046 | -8.771
-14.5 | -0.655 | 0.06961 | -0.048 | -9.408
-14 | -0.635 | 0.06342 | -0.05 | -10.011
-13.5 | -0.61 | 0.06044 | -0.05 | -10.086
-13 | -0.594 | 0.04761 | -0.055 | -12.475
-12.5 | -0.627 | 0.01303 | -0.068 | -48.124
-12 | -0.61 | 0.00899 | -0.071 | -67.825
-11.5 | -0.573 | 0.00727 | -0.073 | -78.852
-11 | -0.531 | 0.00693 | -0.074 | -76.607
-10.5 | -0.486 | 0.00746 | -0.075 | -65.135
-10 | -0.438 | 0.00723 | -0.076 | -60.628
-9.5 | -0.389 | 0.00709 | -0.077 | -54.917
-9 | -0.338 | 0.00692 | -0.078 | -48.916
-8.5 | -0.286 | 0.0061 | -0.079 | -46.808
-8 | -0.232 | 0.00619 | -0.08 | -37.431
-7.5 | -0.176 | 0.00604 | -0.081 | -29.18
-7 | -0.12 | 0.00589 | -0.082 | -20.324
-6.5 | -0.062 | 0.00582 | -0.083 | -10.668
-6 | -0.004 | 0.00579 | -0.084 | -0.652
-5.5 | 0.055 | 0.00573 | -0.085 | 9.646
-5 | 0.115 | 0.00573 | -0.086 | 20.028
-4.5 | 0.175 | 0.0057 | -0.087 | 30.673
-4 | 0.235 | 0.00571 | -0.088 | 41.195
-3.5 | 0.296 | 0.00637 | -0.089 | 46.408
-3 | 0.356 | 0.00627 | -0.09 | 56.885
-2.5 | 0.417 | 0.00576 | -0.091 | 72.488
-2 | 0.478 | 0.00619 | -0.092 | 77.137
-1.5 | 0.538 | 0.00574 | -0.093 | 93.73
-1 | 0.598 | 0.00674 | -0.094 | 88.746
-0.5 | 0.658 | 0.00587 | -0.095 | 112.078
0 | 0.723 | 0.00621 | -0.096 | 116.317
0.5 | 0.783 | 0.00574 | -0.097 | 136.273
1 | 0.843 | 0.00541 | -0.098 | 155.923
1.5 | 0.903 | 0.00546 | -0.099 | 165.488
2 | 0.963 | 0.00558 | -0.1 | 172.491
2.5 | 1.023 | 0.00702 | -0.101 | 145.702
3 | 1.082 | 0.00722 | -0.101 | 149.84
3.5 | 1.142 | 0.00743 | -0.102 | 153.715
4 | 1.201 | 0.00769 | -0.103 | 156.199
4.5 | 1.26 | 0.00792 | -0.104 | 159.163
5 | 1.319 | 0.00678 | -0.105 | 194.491
5.5 | 1.377 | 0.00708 | -0.106 | 194.504
6 | 1.435 | 0.00905 | -0.107 | 158.618
6.5 | 1.493 | 0.00941 | -0.108 | 158.606
7 | 1.55 | 0.00988 | -0.109 | 156.904
7.5 | 1.606 | 0.00895 | -0.11 | 179.416
8 | 1.662 | 0.00953 | -0.11 | 174.295
8.5 | 1.712 | 0.01182 | -0.111 | 144.926
9 | 1.757 | 0.01253 | -0.112 | 140.211
9.5 | 1.799 | 0.01332 | -0.113 | 135.06
10 | 1.836 | 0.01699 | -0.114 | 108.073
10.5 | 1.831 | 0.01863 | -0.112 | 98.29
11 | 1.847 | 0.02058 | -0.112 | 89.75
11.5 | 1.862 | 0.0221 | -0.113 | 84.25
12 | 1.872 | 0.0235 | -0.113 | 79.674
12.5 | 1.874 | 0.02559 | -0.113 | 73.238
13 | 1.876 | 0.02747 | -0.113 | 68.279
13.5 | 1.871 | 0.02904 | -0.114 | 64.453
14 | 1.859 | 0.03165 | -0.114 | 58.732
14.5 | 1.843 | 0.03417 | -0.114 | 53.921
15 | 1.82 | 0.03667 | -0.114 | 49.643
15.5 | 1.796 | 0.03896 | -0.115 | 46.104
16 | 1.758 | 0.04354 | -0.114 | 40.385
16.5 | 1.72 | 0.04755 | -0.114 | 36.165
17 | 1.676 | 0.05212 | -0.114 | 32.162
17.5 | 1.634 | 0.05594 | -0.114 | 29.206
18 | 1.587 | 0.06074 | -0.113 | 26.12

## 84. Re 6M Mach 0.10 (2)
BIGFOIL.COM POLAR EXPORT
daytonwright6
Dayton-Wright 6 |  |  |  | Cl Max: | 1.6977 | at alpha= | 15.5 | deg
XFOIL ncrit=9 |  |  |  | L/D Max: | 167.629 | at alpha= | 5 | deg
Re: | 6000000 |  |  | Cd Min: | 0.11171 | at alpha= | 20 | deg
Mach: | 0.1 |  |  | Cl=0 at alpha= | -5.8403 | deg
|  |  |  | @ Cl=0.1, Cd= | 0.0069502
|  |  |  | @ Cl=0.4, Cd= | 0.0066295
|  |  |  | @ Cl=0.6, Cd= | 0.006593
alpha (deg) | Cl | Cd | Cm | Cl/Cd
-20 | -1.4197 | 0.0237 | -0.1204 | -59.903
-19.5 | -1.3809 | 0.0222 | -0.1196 | -62.2027
-19 | -1.3365 | 0.02088 | -0.1192 | -64.0086
-18.5 | -1.3052 | 0.01942 | -0.1159 | -67.2091
-18 | -1.2564 | 0.01859 | -0.1151 | -67.5847
-17.5 | -1.2037 | 0.0177 | -0.1151 | -68.0056
-17 | -1.1492 | 0.01666 | -0.1156 | -68.9796
-16.5 | -1.0888 | 0.016 | -0.1167 | -68.05
-16 | -1.0447 | 0.01535 | -0.1145 | -68.0586
-14.5 | -0.8348 | 0.01163 | -0.1256 | -71.7799
-14 | -0.7956 | 0.01153 | -0.1219 | -69.0026
-13.5 | -0.7528 | 0.01122 | -0.119 | -67.0945
-13 | -0.707 | 0.01081 | -0.1167 | -65.4024
-12.5 | -0.6595 | 0.01039 | -0.1147 | -63.4745
-12 | -0.6106 | 0.00997 | -0.113 | -61.2437
-11.5 | -0.5613 | 0.00958 | -0.1114 | -58.5908
-11 | -0.5109 | 0.00922 | -0.11 | -55.4121
-10.5 | -0.4598 | 0.00892 | -0.1086 | -51.5471
-10 | -0.4085 | 0.00862 | -0.1073 | -47.3898
-9.5 | -0.3588 | 0.00832 | -0.1057 | -43.125
-9 | -0.3113 | 0.00813 | -0.1036 | -38.2903
-8.5 | -0.2659 | 0.00805 | -0.101 | -33.0311
-8 | -0.221 | 0.00777 | -0.0984 | -28.4427
-7.5 | -0.1723 | 0.00757 | -0.0966 | -22.7609
-7 | -0.1207 | 0.00744 | -0.0953 | -16.2231
-6.5 | -0.0689 | 0.00732 | -0.0941 | -9.4126
-6 | -0.0167 | 0.00718 | -0.0929 | -2.3259
-5.5 | 0.0356 | 0.00708 | -0.0918 | 5.0282
-5 | 0.0885 | 0.00697 | -0.0908 | 12.6973
-4.5 | 0.1409 | 0.00688 | -0.0898 | 20.4797
-4 | 0.1929 | 0.00682 | -0.0886 | 28.2845
-3.5 | 0.2449 | 0.00669 | -0.0874 | 36.6069
-3 | 0.2967 | 0.00663 | -0.0862 | 44.7511
-2.5 | 0.3481 | 0.00662 | -0.085 | 52.5831
-2 | 0.3988 | 0.00663 | -0.0836 | 60.1508
-1.5 | 0.4484 | 0.00661 | -0.082 | 67.8366
-1 | 0.4961 | 0.00652 | -0.08 | 76.089
-0.5 | 0.5449 | 0.00657 | -0.0783 | 82.9376
0 | 0.5927 | 0.00659 | -0.0763 | 89.9393
0.5 | 0.6411 | 0.00661 | -0.0746 | 96.9894
1 | 0.6882 | 0.00661 | -0.0725 | 104.115
1.5 | 0.7326 | 0.00659 | -0.0699 | 111.1684
2 | 0.7737 | 0.00645 | -0.0666 | 119.9535
3 | 0.9484 | 0.00598 | -0.0814 | 158.5953
3.5 | 1.0242 | 0.00632 | -0.0859 | 162.057
4 | 1.0837 | 0.00665 | -0.0868 | 162.9624
4.5 | 1.1615 | 0.00702 | -0.0919 | 165.4558
5 | 1.2371 | 0.00738 | -0.0965 | 167.6287
5.5 | 1.2977 | 0.00776 | -0.0979 | 167.2294
6 | 1.3473 | 0.00845 | -0.0971 | 159.4438
6.5 | 1.3898 | 0.00969 | -0.0952 | 143.4262
7 | 1.3809 | 0.01089 | -0.0822 | 126.8044
7.5 | 1.373 | 0.01245 | -0.0701 | 110.2811
8 | 1.4031 | 0.01304 | -0.0654 | 107.5997
8.5 | 1.4321 | 0.01371 | -0.0608 | 104.4566
9 | 1.4617 | 0.01439 | -0.0565 | 101.5775
9.5 | 1.4888 | 0.01521 | -0.0519 | 97.883
10 | 1.5156 | 0.01618 | -0.0477 | 93.6712
10.5 | 1.5427 | 0.01726 | -0.0439 | 89.3801
11 | 1.5696 | 0.01845 | -0.0403 | 85.0732
11.5 | 1.5935 | 0.0199 | -0.0367 | 80.0754
12 | 1.6161 | 0.02155 | -0.0333 | 74.993
12.5 | 1.6346 | 0.02357 | -0.0299 | 69.3509
13 | 1.6516 | 0.02584 | -0.0267 | 63.9164
13.5 | 1.6674 | 0.02832 | -0.0238 | 58.8771
14 | 1.6803 | 0.03122 | -0.0211 | 53.8213
14.5 | 1.6903 | 0.03453 | -0.0187 | 48.9516
15 | 1.6953 | 0.03859 | -0.0167 | 43.9311
15.5 | 1.6977 | 0.04316 | -0.0152 | 39.335
16 | 1.6957 | 0.04847 | -0.0142 | 34.9845
16.5 | 1.6877 | 0.05461 | -0.0135 | 30.9046
17 | 1.6695 | 0.06219 | -0.0135 | 26.8452
17.5 | 1.6555 | 0.06943 | -0.0138 | 23.8442
18 | 1.6371 | 0.07747 | -0.0146 | 21.1321
18.5 | 1.6196 | 0.08555 | -0.0158 | 18.9316
19 | 1.6007 | 0.0941 | -0.0176 | 17.0106
19.5 | 1.5887 | 0.10176 | -0.0193 | 15.6122
20 | 1.5621 | 0.11171 | -0.0222 | 13.9835

## 85. Re 6M Mach 0.25 (1)
BIGFOIL.COM POLAR EXPORT
daytonwright6
Dayton-Wright 6 |  |  |  | Cl Max: | 1.851 | at alpha= | 11.5 | deg
JavaFoil+Calcfoil stall+Eppler ext transition |  |  |  | L/D Max: | 193.42 | at alpha= | 5.5 | deg
Re: | 6000000 |  |  | Cd Min: | 0.00546 | at alpha= | 1 | deg
Mach: | 0.25 |  |  | Cl=0 at alpha= | -5.9672 | deg
|  |  |  | @ Cl=0.1, Cd= | 0.0057041
|  |  |  | @ Cl=0.4, Cd= | 0.0060071
|  |  |  | @ Cl=0.6, Cd= | 0.0065667
alpha (deg) | Cl | Cd | Cm | Cl/Cd
-20 | -0.471 | 0.14258 | -0.036 | -3.307
-19.5 | -0.498 | 0.13497 | -0.037 | -3.691
-19 | -0.52 | 0.13357 | -0.037 | -3.896
-18.5 | -0.542 | 0.1247 | -0.038 | -4.347
-18 | -0.559 | 0.12006 | -0.038 | -4.659
-17.5 | -0.573 | 0.1157 | -0.038 | -4.953
-17 | -0.583 | 0.11123 | -0.038 | -5.243
-16.5 | -0.588 | 0.11127 | -0.037 | -5.284
-16 | -0.592 | 0.10545 | -0.037 | -5.613
-15.5 | -0.595 | 0.09738 | -0.04 | -6.107
-15 | -0.592 | 0.09038 | -0.041 | -6.553
-14.5 | -0.587 | 0.08357 | -0.044 | -7.024
-14 | -0.575 | 0.0803 | -0.044 | -7.165
-13.5 | -0.562 | 0.07375 | -0.046 | -7.627
-13 | -0.547 | 0.06678 | -0.048 | -8.193
-12.5 | -0.533 | 0.05526 | -0.053 | -9.643
-12 | -0.514 | 0.04588 | -0.057 | -11.21
-11.5 | -0.496 | 0.03468 | -0.062 | -14.315
-11 | -0.521 | 0.00931 | -0.075 | -55.953
-10.5 | -0.484 | 0.00733 | -0.077 | -66.017
-10 | -0.439 | 0.00751 | -0.078 | -58.483
-9.5 | -0.392 | 0.00675 | -0.079 | -58.053
-9 | -0.342 | 0.00652 | -0.08 | -52.422
-8.5 | -0.29 | 0.00626 | -0.081 | -46.3
-8 | -0.236 | 0.00675 | -0.082 | -34.911
-7.5 | -0.18 | 0.00614 | -0.083 | -29.232
-7 | -0.122 | 0.00596 | -0.084 | -20.488
-6.5 | -0.064 | 0.0059 | -0.085 | -10.776
-6 | -0.004 | 0.00575 | -0.086 | -0.673
-5.5 | 0.057 | 0.00569 | -0.087 | 9.95
-5 | 0.118 | 0.00571 | -0.088 | 20.623
-4.5 | 0.179 | 0.00636 | -0.089 | 28.21
-4 | 0.241 | 0.00568 | -0.09 | 42.53
-3.5 | 0.304 | 0.00578 | -0.091 | 52.53
-3 | 0.366 | 0.00625 | -0.092 | 58.56
-2.5 | 0.429 | 0.0058 | -0.093 | 73.857
-2 | 0.491 | 0.00716 | -0.094 | 68.519
-1.5 | 0.553 | 0.00575 | -0.095 | 96.04
-1 | 0.614 | 0.00681 | -0.096 | 90.191
-0.5 | 0.676 | 0.00596 | -0.097 | 113.483
0 | 0.742 | 0.00623 | -0.098 | 119.225
0.5 | 0.804 | 0.0058 | -0.099 | 138.559
1 | 0.866 | 0.00546 | -0.1 | 158.644
1.5 | 0.928 | 0.00552 | -0.101 | 168.051
2 | 0.989 | 0.00567 | -0.102 | 174.315
2.5 | 1.05 | 0.00724 | -0.103 | 145.159
3 | 1.111 | 0.00749 | -0.104 | 148.296
3.5 | 1.172 | 0.00774 | -0.105 | 151.495
4 | 1.233 | 0.00797 | -0.106 | 154.765
4.5 | 1.294 | 0.00672 | -0.107 | 192.479
5 | 1.354 | 0.00703 | -0.108 | 192.558
5.5 | 1.413 | 0.00731 | -0.109 | 193.42
6 | 1.473 | 0.00953 | -0.11 | 154.566
6.5 | 1.531 | 0.00995 | -0.111 | 153.845
7 | 1.59 | 0.01044 | -0.112 | 152.233
7.5 | 1.647 | 0.00945 | -0.113 | 174.289
8 | 1.703 | 0.01014 | -0.114 | 167.868
8.5 | 1.753 | 0.01266 | -0.114 | 138.518
9 | 1.796 | 0.01348 | -0.115 | 133.195
9.5 | 1.834 | 0.01759 | -0.116 | 104.281
10 | 1.823 | 0.0193 | -0.114 | 94.449
10.5 | 1.837 | 0.02153 | -0.114 | 85.301
11 | 1.846 | 0.02333 | -0.114 | 79.105
11.5 | 1.851 | 0.02504 | -0.115 | 73.91
12 | 1.846 | 0.0274 | -0.115 | 67.382
12.5 | 1.834 | 0.02945 | -0.115 | 62.28
13 | 1.814 | 0.03197 | -0.115 | 56.731
13.5 | 1.785 | 0.03407 | -0.116 | 52.396
14 | 1.744 | 0.03775 | -0.116 | 46.215
14.5 | 1.692 | 0.04163 | -0.115 | 40.647
15 | 1.634 | 0.04511 | -0.115 | 36.219
15.5 | 1.561 | 0.05145 | -0.115 | 30.344
16 | 1.485 | 0.05713 | -0.114 | 25.994
16.5 | 1.404 | 0.06296 | -0.114 | 22.296

## 86. Re 6M Mach 0.25 (2)
BIGFOIL.COM POLAR EXPORT
daytonwright6
Dayton-Wright 6 |  |  |  | Cl Max: | 1.6535 | at alpha= | 14 | deg
XFOIL ncrit=9 |  |  |  | L/D Max: | 167.475 | at alpha= | 5.5 | deg
Re: | 6000000 |  |  | Cd Min: | 0.18987 | at alpha= | -20 | deg
Mach: | 0.25 |  |  | Cl=0 at alpha= | -5.8109 | deg
|  |  |  | @ Cl=0.1, Cd= | 0.0070611
|  |  |  | @ Cl=0.4, Cd= | 0.0066973
|  |  |  | @ Cl=0.6, Cd= | 0.0066781
alpha (deg) | Cl | Cd | Cm | Cl/Cd
-20 | -0.4535 | 0.18987 | -0.0213 | -2.3885
-19.5 | -0.4452 | 0.17953 | -0.0273 | -2.4798
-19 | -0.4199 | 0.17327 | -0.0328 | -2.4234
-18.5 | -0.4017 | 0.16561 | -0.0382 | -2.4256
-18 | -0.3854 | 0.15783 | -0.0435 | -2.4419
-17.5 | -0.3731 | 0.1492 | -0.0489 | -2.5007
-15.5 | -0.9553 | 0.02389 | -0.1372 | -39.9874
-15 | -0.9214 | 0.02104 | -0.1352 | -43.7928
-14.5 | -0.8591 | 0.01816 | -0.138 | -47.3073
-14 | -0.8 | 0.0148 | -0.141 | -54.0541
-13.5 | -0.7637 | 0.01396 | -0.1359 | -54.7063
-13 | -0.7224 | 0.01304 | -0.1317 | -55.3988
-12.5 | -0.6768 | 0.01229 | -0.1281 | -55.0692
-12 | -0.6286 | 0.01155 | -0.1251 | -54.4242
-11.5 | -0.5794 | 0.01093 | -0.1222 | -53.0101
-11 | -0.5283 | 0.01035 | -0.1197 | -51.0435
-10.5 | -0.4769 | 0.00985 | -0.1172 | -48.4162
-10 | -0.4237 | 0.00942 | -0.1152 | -44.9788
-9.5 | -0.3731 | 0.00899 | -0.1127 | -41.5017
-9 | -0.325 | 0.0087 | -0.1097 | -37.3563
-8.5 | -0.2794 | 0.00857 | -0.1063 | -32.6021
-8 | -0.2294 | 0.00844 | -0.1038 | -27.1801
-7.5 | -0.1809 | 0.00795 | -0.1012 | -22.7547
-7 | -0.1287 | 0.00767 | -0.0992 | -16.7797
-6.5 | -0.075 | 0.00751 | -0.0976 | -9.9867
-6 | -0.0205 | 0.00733 | -0.0962 | -2.7967
-5.5 | 0.0337 | 0.00719 | -0.0948 | 4.6871
-5 | 0.0879 | 0.00709 | -0.0935 | 12.3977
-4.5 | 0.1424 | 0.00696 | -0.0922 | 20.4598
-4 | 0.1961 | 0.00688 | -0.0908 | 28.5029
-3.5 | 0.249 | 0.0068 | -0.0893 | 36.6176
-3 | 0.3024 | 0.0067 | -0.0879 | 45.1343
-2.5 | 0.3552 | 0.00668 | -0.0864 | 53.1737
-2 | 0.4071 | 0.0067 | -0.0848 | 60.7612
-1.5 | 0.458 | 0.00671 | -0.083 | 68.2563
-1 | 0.5059 | 0.00661 | -0.0806 | 76.5356
-0.5 | 0.5558 | 0.00666 | -0.0786 | 83.4535
0 | 0.6045 | 0.00668 | -0.0764 | 90.494
0.5 | 0.6527 | 0.00673 | -0.0741 | 96.9837
1 | 0.6996 | 0.00674 | -0.0715 | 103.7982
1.5 | 0.7415 | 0.00669 | -0.0679 | 110.8371
2 | 0.7819 | 0.00662 | -0.0639 | 118.1118
2.5 | 0.7878 | 0.00573 | -0.0525 | 137.4869
3 | 0.9734 | 0.00618 | -0.0813 | 157.5081
3.5 | 1.0531 | 0.00651 | -0.086 | 161.7665
4 | 1.0995 | 0.00685 | -0.0833 | 160.5109
4.5 | 1.1979 | 0.00726 | -0.0922 | 165
5 | 1.2773 | 0.00763 | -0.0969 | 167.405
5.5 | 1.3398 | 0.008 | -0.0979 | 167.475
6 | 1.3882 | 0.00883 | -0.0962 | 157.214
6.5 | 1.3967 | 0.00991 | -0.0863 | 140.9384
7 | 1.3803 | 0.0117 | -0.0721 | 117.9744
7.5 | 1.3851 | 0.01324 | -0.0625 | 104.6148
8 | 1.4159 | 0.01399 | -0.0577 | 101.208
8.5 | 1.4445 | 0.01487 | -0.0528 | 97.1419
9 | 1.4735 | 0.01581 | -0.0481 | 93.2005
9.5 | 1.5007 | 0.01698 | -0.0436 | 88.3804
10 | 1.5267 | 0.01838 | -0.0393 | 83.0631
10.5 | 1.5531 | 0.0199 | -0.0354 | 78.0452
11 | 1.5774 | 0.02168 | -0.0318 | 72.7583
11.5 | 1.5978 | 0.02384 | -0.028 | 67.0218
12 | 1.6155 | 0.02635 | -0.0246 | 61.3093
12.5 | 1.6285 | 0.02938 | -0.0212 | 55.4289
13 | 1.6416 | 0.03265 | -0.0184 | 50.2787
13.5 | 1.6497 | 0.03659 | -0.016 | 45.0861
14 | 1.6535 | 0.04126 | -0.0141 | 40.0751
14.5 | 1.6515 | 0.04676 | -0.0127 | 35.3186
15 | 1.6443 | 0.05306 | -0.0119 | 30.9894
15.5 | 1.6318 | 0.06003 | -0.0115 | 27.1831
16 | 1.6107 | 0.0681 | -0.0115 | 23.652
16.5 | 1.5894 | 0.07643 | -0.012 | 20.7955
17 | 1.5672 | 0.08513 | -0.013 | 18.4095
17.5 | 1.5468 | 0.09391 | -0.0146 | 16.4711
18 | 1.5248 | 0.10305 | -0.0166 | 14.7967
18.5 | 1.5018 | 0.11264 | -0.0192 | 13.3327
19 | 1.4877 | 0.12111 | -0.0218 | 12.2839

## 87. Re 6M Mach 0.50 (1)
BIGFOIL.COM POLAR EXPORT
daytonwright6
Dayton-Wright 6 |  |  |  | Cl Max: | 1.85 | at alpha= | 8.5 | deg
JavaFoil+Calcfoil stall+Eppler ext transition |  |  |  | L/D Max: | 187.372 | at alpha= | 4 | deg
Re: | 6000000 |  |  | Cd Min: | 0.00573 | at alpha= | -5 | deg
Mach: | 0.5 |  |  | Cl=0 at alpha= | -5.9697 | deg
|  |  |  | @ Cl=0.1, Cd= | 0.0057829
|  |  |  | @ Cl=0.4, Cd= | 0.0063334
|  |  |  | @ Cl=0.6, Cd= | 0.0073778
alpha (deg) | Cl | Cd | Cm | Cl/Cd
-20 | -0.769 | 0.15542 | -0.039 | -4.951
-19.5 | -0.743 | 0.15118 | -0.04 | -4.914
-19 | -0.716 | 0.14548 | -0.04 | -4.923
-18.5 | -0.689 | 0.14222 | -0.041 | -4.848
-18 | -0.663 | 0.14358 | -0.042 | -4.62
-17.5 | -0.637 | 0.13385 | -0.042 | -4.758
-17 | -0.61 | 0.13026 | -0.043 | -4.68
-16.5 | -0.583 | 0.1189 | -0.043 | -4.9
-16 | -0.555 | 0.11524 | -0.043 | -4.817
-15.5 | -0.527 | 0.11101 | -0.043 | -4.748
-15 | -0.499 | 0.10751 | -0.042 | -4.641
-14.5 | -0.472 | 0.10219 | -0.042 | -4.616
-14 | -0.444 | 0.09814 | -0.043 | -4.528
-13.5 | -0.417 | 0.10074 | -0.043 | -4.138
-13 | -0.39 | 0.09326 | -0.044 | -4.181
-12.5 | -0.362 | 0.0907 | -0.043 | -3.987
-12 | -0.334 | 0.08212 | -0.044 | -4.072
-11.5 | -0.309 | 0.06972 | -0.05 | -4.437
-11 | -0.284 | 0.06113 | -0.054 | -4.643
-10.5 | -0.256 | 0.05862 | -0.055 | -4.361
-10 | -0.229 | 0.05141 | -0.058 | -4.463
-9.5 | -0.205 | 0.04253 | -0.064 | -4.809
-9 | -0.179 | 0.0334 | -0.07 | -5.365
-8.5 | -0.197 | 0.04489 | -0.058 | -4.39
-8 | -0.185 | 0.04642 | -0.054 | -3.993
-7.5 | -0.182 | 0.00724 | -0.093 | -25.186
-7 | -0.128 | 0.00622 | -0.094 | -20.613
-6.5 | -0.068 | 0.00605 | -0.095 | -11.25
-6 | -0.004 | 0.00587 | -0.096 | -0.716
-5.5 | 0.062 | 0.00585 | -0.097 | 10.61
-5 | 0.13 | 0.00573 | -0.098 | 22.66
-4.5 | 0.199 | 0.00659 | -0.1 | 30.157
-4 | 0.268 | 0.00671 | -0.101 | 39.951
-3.5 | 0.338 | 0.00574 | -0.102 | 58.868
-3 | 0.408 | 0.00641 | -0.103 | 63.625
-2.5 | 0.478 | 0.00637 | -0.104 | 75.039
-2 | 0.547 | 0.00641 | -0.105 | 85.429
-1.5 | 0.616 | 0.00767 | -0.106 | 80.335
-1 | 0.685 | 0.00599 | -0.108 | 114.463
-0.5 | 0.754 | 0.0061 | -0.109 | 123.57
0 | 0.828 | 0.00618 | -0.11 | 134.077
0.5 | 0.897 | 0.00649 | -0.111 | 138.143
1 | 0.966 | 0.00587 | -0.112 | 164.461
1.5 | 1.034 | 0.00606 | -0.113 | 170.733
2 | 1.102 | 0.00813 | -0.114 | 135.577
2.5 | 1.17 | 0.00838 | -0.115 | 139.559
3 | 1.237 | 0.00871 | -0.116 | 142.05
3.5 | 1.304 | 0.00905 | -0.118 | 144.073
4 | 1.37 | 0.00731 | -0.119 | 187.372
4.5 | 1.436 | 0.00778 | -0.12 | 184.622
5 | 1.502 | 0.00826 | -0.121 | 181.698
5.5 | 1.566 | 0.00863 | -0.122 | 181.423
6 | 1.629 | 0.012 | -0.123 | 135.705
6.5 | 1.691 | 0.01276 | -0.124 | 132.518
7 | 1.751 | 0.01058 | -0.125 | 165.484
7.5 | 1.809 | 0.01262 | -0.126 | 143.311
8 | 1.829 | 0.01668 | -0.125 | 109.635
8.5 | 1.85 | 0.0188 | -0.124 | 98.423
9 | 1.817 | 0.02798 | -0.122 | 64.914
9.5 | 1.775 | 0.03213 | -0.122 | 55.236
10 | 1.657 | 0.03736 | -0.121 | 44.366
10.5 | 1.041 | 0.05218 | -0.118 | 19.948
11 | 1.062 | 0.05887 | -0.117 | 18.039
11.5 | 1.087 | 0.0639 | -0.116 | 17.009
12 | 1.108 | 0.07269 | -0.115 | 15.24
12.5 | 1.139 | 0.07338 | -0.116 | 15.519
13 | 1.158 | 0.08411 | -0.115 | 13.772
13.5 | 1.18 | 0.09191 | -0.114 | 12.841

## 88. Re 6M Mach 0.50 (2)
BIGFOIL.COM POLAR EXPORT
daytonwright6
Dayton-Wright 6 |  |  |  | Cl Max: | 0.8826 | at alpha= | 2.5 | deg
XFOIL ncrit=9 |  |  |  | L/D Max: | 117.523 | at alpha= | 2.5 | deg
Re: | 6000000 |  |  | Cd Min: | 0.21138 | at alpha= | -20 | deg
Mach: | 0.5 |  |  | Cl=0 at alpha= | -5.6843 | deg
|  |  |  | @ Cl=0.1, Cd= | 0.0076945
|  |  |  | @ Cl=0.4, Cd= | 0.0070752
|  |  |  | @ Cl=0.6, Cd= | 0.0071138
alpha (deg) | Cl | Cd | Cm | Cl/Cd
-20 | -0.426 | 0.21138 | -0.0257 | -2.0153
-19.5 | -0.3984 | 0.20394 | -0.0316 | -1.9535
-19 | -0.3704 | 0.19541 | -0.0384 | -1.8955
-18.5 | -0.3463 | 0.18645 | -0.0448 | -1.8573
-18 | -0.3187 | 0.17859 | -0.051 | -1.7845
-17.5 | -0.2912 | 0.17104 | -0.0569 | -1.7025
-17 | -0.2707 | 0.16141 | -0.0635 | -1.6771
-16.5 | -0.252 | 0.1549 | -0.0664 | -1.6269
-16 | -0.2286 | 0.14812 | -0.0706 | -1.5433
-15.5 | -0.2087 | 0.13953 | -0.0762 | -1.4957
-14 | -0.1219 | 0.11496 | -0.0989 | -1.0604
-13.5 | -0.1129 | 0.10696 | -0.103 | -1.0555
-13 | -0.0923 | 0.10131 | -0.1061 | -0.91107
-12.5 | -0.0732 | 0.09545 | -0.1094 | -0.76689
-12 | -0.061 | 0.08846 | -0.1132 | -0.68958
-11.5 | -0.0573 | 0.08019 | -0.1179 | -0.71455
-11 | -0.0602 | 0.07123 | -0.124 | -0.84515
-10.5 | -0.0464 | 0.0631 | -0.1325 | -0.73534
-10 | -0.0372 | 0.05159 | -0.1497 | -0.72107
-9.5 | -0.0786 | 0.0415 | -0.1586 | -1.894
-9 | -0.1327 | 0.03318 | -0.1549 | -3.9994
-8.5 | -0.1923 | 0.02182 | -0.148 | -8.813
-8 | -0.21 | 0.01554 | -0.1378 | -13.5135
-7.5 | -0.1872 | 0.01244 | -0.1292 | -15.0482
-7 | -0.1474 | 0.01046 | -0.1223 | -14.0918
-6.5 | -0.0956 | 0.00932 | -0.117 | -10.2575
-6 | -0.0375 | 0.00858 | -0.1128 | -4.3706
-5.5 | 0.0219 | 0.00809 | -0.1091 | 2.707
-5 | 0.0831 | 0.00777 | -0.1059 | 10.695
-4.5 | 0.1435 | 0.0075 | -0.1029 | 19.1333
-4 | 0.2031 | 0.00732 | -0.0999 | 27.7459
-3.5 | 0.2617 | 0.00722 | -0.0969 | 36.2465
-3 | 0.3191 | 0.00715 | -0.0938 | 44.6294
-2.5 | 0.3744 | 0.00708 | -0.0905 | 52.8814
-2 | 0.4276 | 0.00707 | -0.0868 | 60.4809
-1.5 | 0.476 | 0.00709 | -0.0822 | 67.1368
-1 | 0.5261 | 0.00713 | -0.078 | 73.7868
-0.5 | 0.5749 | 0.00708 | -0.0736 | 81.2006
0 | 0.6268 | 0.00715 | -0.0699 | 87.6643
0.5 | 0.6792 | 0.00722 | -0.0664 | 94.072
1 | 0.7308 | 0.00733 | -0.0627 | 99.6999
1.5 | 0.7836 | 0.00742 | -0.0592 | 105.6065
2 | 0.8332 | 0.00749 | -0.0552 | 111.2417
2.5 | 0.8826 | 0.00751 | -0.051 | 117.5233

## 89. Re 7M Mach 0.00 (1)
BIGFOIL.COM POLAR EXPORT
daytonwright6
Dayton-Wright 6 |  |  |  | Cl Max: | 1.885 | at alpha= | 13 | deg
JavaFoil+Calcfoil stall+Eppler ext transition |  |  |  | L/D Max: | 199.708 | at alpha= | 6 | deg
Re: | 7000000 |  |  | Cd Min: | 0.0052 | at alpha= | 1 | deg
Mach: | 0 |  |  | Cl=0 at alpha= | -5.9661 | deg
|  |  |  | @ Cl=0.1, Cd= | 0.0055571
|  |  |  | @ Cl=0.4, Cd= | 0.00574
|  |  |  | @ Cl=0.6, Cd= | 0.00567
alpha (deg) | Cl | Cd | Cm | Cl/Cd
-20 | -0.773 | 0.13474 | -0.036 | -5.735
-19.5 | -0.771 | 0.12928 | -0.037 | -5.965
-19 | -0.77 | 0.1198 | -0.038 | -6.428
-18.5 | -0.767 | 0.11208 | -0.039 | -6.84
-18 | -0.761 | 0.10549 | -0.041 | -7.214
-17.5 | -0.753 | 0.0993 | -0.042 | -7.586
-17 | -0.744 | 0.09341 | -0.043 | -7.961
-16.5 | -0.731 | 0.08843 | -0.044 | -8.266
-16 | -0.718 | 0.08216 | -0.045 | -8.74
-15.5 | -0.701 | 0.07836 | -0.046 | -8.94
-15 | -0.684 | 0.07187 | -0.047 | -9.518
-14.5 | -0.668 | 0.06325 | -0.05 | -10.556
-14 | -0.65 | 0.05476 | -0.052 | -11.866
-13.5 | -0.624 | 0.05134 | -0.053 | -12.156
-13 | -0.611 | 0.03712 | -0.058 | -16.463
-12.5 | -0.646 | 0.00952 | -0.07 | -67.831
-12 | -0.615 | 0.00836 | -0.071 | -73.528
-11.5 | -0.574 | 0.00699 | -0.073 | -82.138
-11 | -0.531 | 0.00701 | -0.073 | -75.72
-10.5 | -0.485 | 0.00674 | -0.074 | -72.04
-10 | -0.438 | 0.00702 | -0.075 | -62.414
-9.5 | -0.389 | 0.00691 | -0.076 | -56.223
-9 | -0.338 | 0.00614 | -0.077 | -54.94
-8.5 | -0.285 | 0.00589 | -0.078 | -48.356
-8 | -0.231 | 0.00639 | -0.079 | -36.119
-7.5 | -0.176 | 0.00595 | -0.08 | -29.526
-7 | -0.119 | 0.00577 | -0.081 | -20.641
-6.5 | -0.062 | 0.00575 | -0.082 | -10.763
-6 | -0.004 | 0.00567 | -0.083 | -0.664
-5.5 | 0.055 | 0.00558 | -0.084 | 9.851
-5 | 0.114 | 0.00555 | -0.085 | 20.597
-4.5 | 0.174 | 0.00626 | -0.086 | 27.818
-4 | 0.234 | 0.00628 | -0.087 | 37.252
-3.5 | 0.294 | 0.00631 | -0.088 | 46.64
-3 | 0.355 | 0.00604 | -0.089 | 58.68
-2.5 | 0.415 | 0.00564 | -0.09 | 73.637
-2 | 0.475 | 0.00692 | -0.091 | 68.711
-1.5 | 0.535 | 0.00575 | -0.092 | 93.066
-1 | 0.595 | 0.00566 | -0.093 | 105.142
-0.5 | 0.655 | 0.00578 | -0.094 | 113.257
0 | 0.719 | 0.00582 | -0.095 | 123.527
0.5 | 0.779 | 0.00578 | -0.096 | 134.876
1 | 0.839 | 0.0052 | -0.097 | 161.259
1.5 | 0.899 | 0.00544 | -0.098 | 165.104
2 | 0.958 | 0.00672 | -0.099 | 142.547
2.5 | 1.018 | 0.00687 | -0.1 | 148.235
3 | 1.077 | 0.00704 | -0.101 | 153.048
3.5 | 1.136 | 0.00724 | -0.102 | 156.902
4 | 1.195 | 0.00745 | -0.103 | 160.473
4.5 | 1.254 | 0.00646 | -0.104 | 194.291
5 | 1.313 | 0.00675 | -0.105 | 194.37
5.5 | 1.371 | 0.00696 | -0.106 | 197.068
6 | 1.429 | 0.00715 | -0.106 | 199.708
6.5 | 1.486 | 0.00918 | -0.107 | 161.932
7 | 1.543 | 0.00835 | -0.108 | 184.766
7.5 | 1.599 | 0.00883 | -0.109 | 181.068
8 | 1.654 | 0.00939 | -0.11 | 176.105
8.5 | 1.705 | 0.01159 | -0.111 | 147.059
9 | 1.75 | 0.01218 | -0.112 | 143.746
9.5 | 1.792 | 0.01309 | -0.113 | 136.921
10 | 1.83 | 0.01421 | -0.114 | 128.772
10.5 | 1.864 | 0.01766 | -0.114 | 105.54
11 | 1.85 | 0.01954 | -0.112 | 94.702
11.5 | 1.865 | 0.02092 | -0.113 | 89.157
12 | 1.879 | 0.02222 | -0.113 | 84.548
12.5 | 1.883 | 0.02426 | -0.113 | 77.619
13 | 1.885 | 0.02598 | -0.113 | 72.553
13.5 | 1.884 | 0.02741 | -0.114 | 68.731
14 | 1.875 | 0.02992 | -0.114 | 62.676
14.5 | 1.863 | 0.0321 | -0.114 | 58.034
15 | 1.845 | 0.03432 | -0.114 | 53.746
15.5 | 1.825 | 0.03635 | -0.115 | 50.2
16 | 1.796 | 0.04007 | -0.115 | 44.816
16.5 | 1.762 | 0.04383 | -0.114 | 40.196
17 | 1.725 | 0.04779 | -0.114 | 36.09
17.5 | 1.687 | 0.05145 | -0.114 | 32.794
18 | 1.642 | 0.05698 | -0.114 | 28.824

## 90. Re 7M Mach 0.00 (2)
BIGFOIL.COM POLAR EXPORT
daytonwright6
Dayton-Wright 6 |  |  |  | Cl Max: | 0.7865 | at alpha= | 2.5 | deg
XFOIL ncrit=9 |  |  |  | L/D Max: | 140.95 | at alpha= | 2.5 | deg
Re: | 7000000 |  |  | Cd Min: | 0.01953 | at alpha= | -20 | deg
Mach: | 0 |  |  | Cl=0 at alpha= | -5.8391 | deg
|  |  |  | @ Cl=0.1, Cd= | 0.0067366
|  |  |  | @ Cl=0.4, Cd= | 0.0064796
|  |  |  | @ Cl=0.6, Cd= | 0.0064561
alpha (deg) | Cl | Cd | Cm | Cl/Cd
-20 | -1.4356 | 0.01953 | -0.1147 | -73.5074
-19.5 | -1.3852 | 0.01843 | -0.1153 | -75.1601
-19 | -1.3538 | 0.01749 | -0.1117 | -77.4042
-18.5 | -1.3083 | 0.0165 | -0.1108 | -79.2909
-18 | -1.2568 | 0.01578 | -0.1108 | -79.6451
-17.5 | -1.2017 | 0.0151 | -0.1114 | -79.5828
-17 | -1.1458 | 0.0143 | -0.1122 | -80.1259
-16.5 | -1.0988 | 0.01384 | -0.1108 | -79.3931
-15.5 | -0.9806 | 0.01274 | -0.113 | -76.9702
-15 | -0.8936 | 0.01136 | -0.1209 | -78.662
-14.5 | -0.8442 | 0.01088 | -0.1199 | -77.5919
-14 | -0.8044 | 0.0106 | -0.1166 | -75.8868
-13 | -0.7108 | 0.00992 | -0.113 | -71.6532
-12.5 | -0.6623 | 0.00955 | -0.1114 | -69.3508
-12 | -0.613 | 0.0092 | -0.11 | -66.6304
-11.5 | -0.5633 | 0.00886 | -0.1087 | -63.5779
-11 | -0.5126 | 0.00855 | -0.1075 | -59.9532
-10.5 | -0.4617 | 0.00828 | -0.1063 | -55.7609
-10 | -0.4113 | 0.00803 | -0.105 | -51.2204
-9.5 | -0.3623 | 0.00782 | -0.1034 | -46.3299
-9 | -0.3168 | 0.00776 | -0.101 | -40.8247
-8.5 | -0.2701 | 0.00771 | -0.0988 | -35.0324
-8 | -0.2209 | 0.00766 | -0.0972 | -28.8381
-7.5 | -0.1724 | 0.00737 | -0.0955 | -23.3921
-7 | -0.1213 | 0.0072 | -0.0943 | -16.8472
-6.5 | -0.0695 | 0.00708 | -0.0932 | -9.8164
-6 | -0.0169 | 0.00694 | -0.0922 | -2.4352
-5.5 | 0.0356 | 0.00684 | -0.0912 | 5.2047
-5 | 0.0877 | 0.00676 | -0.0902 | 12.9734
-4.5 | 0.1403 | 0.00666 | -0.0893 | 21.0661
-4 | 0.1927 | 0.0066 | -0.0883 | 29.197
-3.5 | 0.2443 | 0.00655 | -0.0871 | 37.2977
-3 | 0.2958 | 0.00648 | -0.086 | 45.6481
-2.5 | 0.3472 | 0.00646 | -0.0848 | 53.7461
-2 | 0.3982 | 0.00648 | -0.0836 | 61.4506
-1.5 | 0.4481 | 0.00647 | -0.0821 | 69.2581
-1 | 0.4954 | 0.00638 | -0.0801 | 77.6489
-0.5 | 0.5444 | 0.00643 | -0.0785 | 84.6656
0 | 0.5927 | 0.00645 | -0.0768 | 91.8915
0.5 | 0.6407 | 0.00649 | -0.075 | 98.7211
1 | 0.6881 | 0.00651 | -0.0731 | 105.6989
1.5 | 0.7347 | 0.00646 | -0.0711 | 113.7307
2 | 0.7784 | 0.00642 | -0.0684 | 121.2461
2.5 | 0.7865 | 0.00558 | -0.058 | 140.9498

## 91. Re 7M Mach 0.10 (1)
BIGFOIL.COM POLAR EXPORT
daytonwright6
Dayton-Wright 6 |  |  |  | Cl Max: | 1.88 | at alpha= | 12.5 | deg
JavaFoil+Calcfoil stall+Eppler ext transition |  |  |  | L/D Max: | 199.103 | at alpha= | 6 | deg
Re: | 7000000 |  |  | Cd Min: | 0.00523 | at alpha= | 1 | deg
Mach: | 0.1 |  |  | Cl=0 at alpha= | -5.9661 | deg
|  |  |  | @ Cl=0.1, Cd= | 0.0056375
|  |  |  | @ Cl=0.4, Cd= | 0.0057666
|  |  |  | @ Cl=0.6, Cd= | 0.0057317
alpha (deg) | Cl | Cd | Cm | Cl/Cd
-20 | -0.741 | 0.13955 | -0.035 | -5.31
-19.5 | -0.743 | 0.13147 | -0.036 | -5.648
-19 | -0.743 | 0.12351 | -0.037 | -6.016
-18.5 | -0.742 | 0.11564 | -0.039 | -6.417
-18 | -0.739 | 0.10883 | -0.04 | -6.793
-17.5 | -0.734 | 0.10199 | -0.041 | -7.197
-17 | -0.726 | 0.09664 | -0.042 | -7.513
-16.5 | -0.716 | 0.09052 | -0.043 | -7.914
-16 | -0.705 | 0.08477 | -0.044 | -8.311
-15.5 | -0.69 | 0.07996 | -0.045 | -8.627
-15 | -0.675 | 0.07321 | -0.047 | -9.219
-14.5 | -0.657 | 0.06696 | -0.049 | -9.819
-14 | -0.641 | 0.05836 | -0.051 | -10.977
-13.5 | -0.616 | 0.05501 | -0.052 | -11.195
-13 | -0.6 | 0.04267 | -0.057 | -14.068
-12.5 | -0.639 | 0.01019 | -0.069 | -62.746
-12 | -0.613 | 0.00853 | -0.072 | -71.9
-11.5 | -0.573 | 0.00711 | -0.073 | -80.634
-11 | -0.531 | 0.00708 | -0.074 | -74.926
-10.5 | -0.486 | 0.0068 | -0.075 | -71.439
-10 | -0.439 | 0.00709 | -0.076 | -61.81
-9.5 | -0.389 | 0.00628 | -0.077 | -62.005
-9 | -0.338 | 0.00618 | -0.078 | -54.787
-8.5 | -0.286 | 0.00661 | -0.079 | -43.234
-8 | -0.232 | 0.00648 | -0.08 | -35.759
-7.5 | -0.176 | 0.00589 | -0.081 | -29.921
-7 | -0.12 | 0.00586 | -0.082 | -20.436
-6.5 | -0.062 | 0.00567 | -0.083 | -10.963
-6 | -0.004 | 0.00565 | -0.084 | -0.669
-5.5 | 0.055 | 0.00563 | -0.085 | 9.822
-5 | 0.115 | 0.00564 | -0.086 | 20.378
-4.5 | 0.175 | 0.00624 | -0.087 | 28.02
-4 | 0.235 | 0.00622 | -0.088 | 37.799
-3.5 | 0.296 | 0.00625 | -0.089 | 47.32
-3 | 0.356 | 0.00612 | -0.09 | 58.198
-2.5 | 0.417 | 0.00563 | -0.091 | 74.185
-2 | 0.478 | 0.00691 | -0.092 | 69.129
-1.5 | 0.538 | 0.00569 | -0.093 | 94.523
-1 | 0.598 | 0.00573 | -0.094 | 104.334
-0.5 | 0.658 | 0.00578 | -0.095 | 113.894
0 | 0.723 | 0.00582 | -0.096 | 124.109
0.5 | 0.783 | 0.00578 | -0.097 | 135.365
1 | 0.843 | 0.00523 | -0.098 | 161.322
1.5 | 0.903 | 0.00547 | -0.099 | 165.114
2 | 0.963 | 0.00676 | -0.1 | 142.462
2.5 | 1.023 | 0.00686 | -0.101 | 149.094
3 | 1.082 | 0.00704 | -0.101 | 153.71
3.5 | 1.142 | 0.00729 | -0.102 | 156.701
4 | 1.201 | 0.0075 | -0.103 | 160.222
4.5 | 1.26 | 0.00649 | -0.104 | 194.053
5 | 1.319 | 0.00681 | -0.105 | 193.637
5.5 | 1.377 | 0.007 | -0.106 | 196.656
6 | 1.435 | 0.00721 | -0.107 | 199.103
6.5 | 1.493 | 0.00924 | -0.108 | 161.569
7 | 1.55 | 0.00971 | -0.109 | 159.676
7.5 | 1.606 | 0.00892 | -0.11 | 180.049
8 | 1.662 | 0.00949 | -0.11 | 175.144
8.5 | 1.712 | 0.01171 | -0.111 | 146.235
9 | 1.757 | 0.01243 | -0.112 | 141.349
9.5 | 1.799 | 0.01576 | -0.113 | 114.128
10 | 1.836 | 0.01439 | -0.114 | 127.576
10.5 | 1.87 | 0.01794 | -0.115 | 104.211
11 | 1.851 | 0.01995 | -0.113 | 92.773
11.5 | 1.866 | 0.02146 | -0.113 | 86.929
12 | 1.876 | 0.02278 | -0.113 | 82.368
12.5 | 1.88 | 0.02453 | -0.113 | 76.659
13 | 1.878 | 0.02667 | -0.114 | 70.402
13.5 | 1.875 | 0.02817 | -0.114 | 66.542
14 | 1.862 | 0.03067 | -0.114 | 60.695
14.5 | 1.847 | 0.03241 | -0.115 | 56.985
15 | 1.823 | 0.03551 | -0.115 | 51.341
15.5 | 1.799 | 0.03772 | -0.115 | 47.702
16 | 1.762 | 0.04184 | -0.115 | 42.125
16.5 | 1.723 | 0.04569 | -0.114 | 37.722
17 | 1.681 | 0.05022 | -0.114 | 33.473
17.5 | 1.638 | 0.05392 | -0.114 | 30.384

## 92. Re 7M Mach 0.10 (2)
BIGFOIL.COM POLAR EXPORT
daytonwright6
Dayton-Wright 6 |  |  |  | Cl Max: | 1.7192 | at alpha= | 15.5 | deg
XFOIL ncrit=9 |  |  |  | L/D Max: | 170.098 | at alpha= | 5 | deg
Re: | 7000000 |  |  | Cd Min: | 0.10669 | at alpha= | 20 | deg
Mach: | 0.1 |  |  | Cl=0 at alpha= | -5.8327 | deg
|  |  |  | @ Cl=0.1, Cd= | 0.0067492
|  |  |  | @ Cl=0.4, Cd= | 0.0064999
|  |  |  | @ Cl=0.6, Cd= | 0.0064642
alpha (deg) | Cl | Cd | Cm | Cl/Cd
-20 | -1.4379 | 0.02133 | -0.121 | -67.4121
-19.5 | -1.3948 | 0.02 | -0.1203 | -69.74
-19 | -1.3597 | 0.01882 | -0.1174 | -72.2476
-18.5 | -1.3177 | 0.01762 | -0.1157 | -74.7843
-18 | -1.2667 | 0.0168 | -0.1152 | -75.3988
-17.5 | -1.2117 | 0.01599 | -0.1155 | -75.7786
-17 | -1.1562 | 0.01508 | -0.1159 | -76.6711
-16.5 | -1.1066 | 0.01451 | -0.1146 | -76.2646
-16 | -1.0511 | 0.0139 | -0.1146 | -75.6187
-15.5 | -0.9897 | 0.01326 | -0.1159 | -74.638
-15 | -0.8995 | 0.0124 | -0.1234 | -72.5403
-14.5 | -0.849 | 0.01128 | -0.1231 | -75.266
-14 | -0.8105 | 0.01089 | -0.1193 | -74.4261
-13.5 | -0.7645 | 0.01054 | -0.117 | -72.5332
-13 | -0.7164 | 0.01014 | -0.1151 | -70.6509
-12.5 | -0.6675 | 0.00975 | -0.1134 | -68.4615
-12 | -0.6179 | 0.00937 | -0.1118 | -65.9445
-11.5 | -0.5677 | 0.00901 | -0.1103 | -63.0078
-11 | -0.5167 | 0.00868 | -0.109 | -59.5276
-10.5 | -0.4654 | 0.00839 | -0.1077 | -55.4708
-10 | -0.4145 | 0.00813 | -0.1063 | -50.984
-9.5 | -0.3653 | 0.0079 | -0.1045 | -46.2405
-9 | -0.3199 | 0.00784 | -0.1019 | -40.8036
-8.5 | -0.2727 | 0.00777 | -0.0998 | -35.0965
-8 | -0.2231 | 0.00772 | -0.0981 | -28.899
-7.5 | -0.1738 | 0.00743 | -0.0963 | -23.3917
-7 | -0.1226 | 0.00723 | -0.095 | -16.9571
-6.5 | -0.0704 | 0.0071 | -0.0938 | -9.9155
-6 | -0.0177 | 0.00697 | -0.0928 | -2.5395
-5.5 | 0.0352 | 0.00686 | -0.0918 | 5.1312
-5 | 0.0878 | 0.00677 | -0.0907 | 12.969
-4.5 | 0.1405 | 0.00668 | -0.0897 | 21.0329
-4 | 0.1932 | 0.00661 | -0.0887 | 29.2284
-3.5 | 0.2453 | 0.00656 | -0.0875 | 37.3933
-3 | 0.2968 | 0.00649 | -0.0863 | 45.7319
-2.5 | 0.3485 | 0.00648 | -0.0851 | 53.7809
-2 | 0.3996 | 0.0065 | -0.0838 | 61.4769
-1.5 | 0.4498 | 0.00649 | -0.0823 | 69.3066
-1 | 0.4972 | 0.00639 | -0.0803 | 77.8091
-0.5 | 0.5464 | 0.00645 | -0.0786 | 84.7132
0 | 0.5949 | 0.00646 | -0.0768 | 92.0898
0.5 | 0.6431 | 0.0065 | -0.075 | 98.9385
1 | 0.6906 | 0.00653 | -0.073 | 105.758
1.5 | 0.7373 | 0.00648 | -0.0709 | 113.7809
2 | 0.7803 | 0.00644 | -0.068 | 121.1646
2.5 | 0.7894 | 0.00561 | -0.0577 | 140.713
3.5 | 1.0151 | 0.0061 | -0.0839 | 166.4098
4 | 1.0762 | 0.00637 | -0.0851 | 168.9482
4.5 | 1.132 | 0.00678 | -0.0852 | 166.9617
5 | 1.2196 | 0.00717 | -0.0925 | 170.0976
5.5 | 1.284 | 0.00759 | -0.0948 | 169.17
6 | 1.3335 | 0.0084 | -0.0941 | 158.75
6.5 | 1.3721 | 0.00972 | -0.0914 | 141.1626
7 | 1.3609 | 0.01156 | -0.0784 | 117.7249
7.5 | 1.3839 | 0.01215 | -0.0721 | 113.9012
8 | 1.4145 | 0.0127 | -0.0675 | 111.378
8.5 | 1.4455 | 0.01329 | -0.0632 | 108.766
9 | 1.4753 | 0.01395 | -0.0588 | 105.7563
9.5 | 1.5016 | 0.01475 | -0.054 | 101.8034
10 | 1.529 | 0.01562 | -0.0497 | 97.8873
10.5 | 1.5567 | 0.0166 | -0.0458 | 93.7771
11 | 1.5834 | 0.01774 | -0.0422 | 89.2559
11.5 | 1.6076 | 0.01913 | -0.0384 | 84.0355
12 | 1.6295 | 0.02076 | -0.0348 | 78.4923
12.5 | 1.6505 | 0.02257 | -0.0315 | 73.128
13 | 1.6703 | 0.02459 | -0.0284 | 67.926
13.5 | 1.6877 | 0.02689 | -0.0254 | 62.7631
14 | 1.7012 | 0.02964 | -0.0226 | 57.3954
14.5 | 1.7119 | 0.03279 | -0.02 | 52.208
15 | 1.7188 | 0.03651 | -0.0178 | 47.0775
15.5 | 1.7192 | 0.04113 | -0.0159 | 41.7992
16 | 1.7175 | 0.04628 | -0.0147 | 37.1111
16.5 | 1.7112 | 0.05214 | -0.0139 | 32.8193
17 | 1.7044 | 0.05821 | -0.0135 | 29.2802
17.5 | 1.6918 | 0.06514 | -0.0135 | 25.9718
18 | 1.6746 | 0.07277 | -0.014 | 23.0122
18.5 | 1.6566 | 0.08076 | -0.0149 | 20.5126
19 | 1.6368 | 0.08922 | -0.0164 | 18.3457
19.5 | 1.622 | 0.09717 | -0.0181 | 16.6924
20 | 1.5969 | 0.10669 | -0.0206 | 14.9677

## 93. Re 7M Mach 0.25 (1)
BIGFOIL.COM POLAR EXPORT
daytonwright6
Dayton-Wright 6 |  |  |  | Cl Max: | 1.854 | at alpha= | 11.5 | deg
JavaFoil+Calcfoil stall+Eppler ext transition |  |  |  | L/D Max: | 197.303 | at alpha= | 6 | deg
Re: | 7000000 |  |  | Cd Min: | 0.0053 | at alpha= | 1 | deg
Mach: | 0.25 |  |  | Cl=0 at alpha= | -5.9672 | deg
|  |  |  | @ Cl=0.1, Cd= | 0.00607
|  |  |  | @ Cl=0.4, Cd= | 0.0059149
|  |  |  | @ Cl=0.6, Cd= | 0.0057661
alpha (deg) | Cl | Cd | Cm | Cl/Cd
-20 | -0.472 | 0.13965 | -0.037 | -3.38
-19.5 | -0.499 | 0.13234 | -0.038 | -3.772
-19 | -0.521 | 0.13137 | -0.037 | -3.968
-18.5 | -0.543 | 0.12332 | -0.038 | -4.402
-18 | -0.56 | 0.11819 | -0.039 | -4.742
-17.5 | -0.574 | 0.11338 | -0.039 | -5.066
-17 | -0.585 | 0.10812 | -0.039 | -5.409
-16.5 | -0.59 | 0.10878 | -0.038 | -5.422
-16 | -0.594 | 0.10166 | -0.039 | -5.845
-15.5 | -0.597 | 0.09442 | -0.041 | -6.319
-15 | -0.595 | 0.08742 | -0.043 | -6.802
-14.5 | -0.589 | 0.08088 | -0.045 | -7.285
-14 | -0.577 | 0.07783 | -0.045 | -7.415
-13.5 | -0.566 | 0.07061 | -0.048 | -8.009
-13 | -0.549 | 0.06439 | -0.05 | -8.532
-12.5 | -0.538 | 0.05047 | -0.055 | -10.661
-12 | -0.519 | 0.04174 | -0.059 | -12.44
-11.5 | -0.545 | 0.01198 | -0.072 | -45.487
-11 | -0.525 | 0.00814 | -0.076 | -64.474
-10.5 | -0.484 | 0.00714 | -0.077 | -67.791
-10 | -0.439 | 0.00732 | -0.078 | -60.057
-9.5 | -0.392 | 0.00653 | -0.079 | -59.98
-9 | -0.342 | 0.00693 | -0.08 | -49.377
-8.5 | -0.29 | 0.00678 | -0.081 | -42.754
-8 | -0.236 | 0.00656 | -0.082 | -35.898
-7.5 | -0.18 | 0.00599 | -0.083 | -29.987
-7 | -0.122 | 0.00581 | -0.084 | -21.037
-6.5 | -0.064 | 0.00574 | -0.085 | -11.059
-6 | -0.004 | 0.00626 | -0.086 | -0.618
-5.5 | 0.057 | 0.00564 | -0.087 | 10.047
-5 | 0.118 | 0.00625 | -0.088 | 18.844
-4.5 | 0.179 | 0.00626 | -0.089 | 28.653
-4 | 0.241 | 0.00571 | -0.09 | 42.31
-3.5 | 0.304 | 0.00639 | -0.091 | 47.515
-3 | 0.366 | 0.00612 | -0.092 | 59.841
-2.5 | 0.429 | 0.00574 | -0.093 | 74.667
-2 | 0.491 | 0.00623 | -0.094 | 78.769
-1.5 | 0.553 | 0.00582 | -0.095 | 95.031
-1 | 0.614 | 0.00575 | -0.096 | 106.86
-0.5 | 0.676 | 0.00584 | -0.097 | 115.685
0 | 0.742 | 0.00591 | -0.098 | 125.519
0.5 | 0.804 | 0.00581 | -0.099 | 138.407
1 | 0.866 | 0.0053 | -0.1 | 163.506
1.5 | 0.928 | 0.00555 | -0.101 | 167.101
2 | 0.989 | 0.00699 | -0.102 | 141.479
2.5 | 1.05 | 0.00713 | -0.103 | 147.351
3 | 1.111 | 0.00733 | -0.104 | 151.684
3.5 | 1.172 | 0.00759 | -0.105 | 154.474
4 | 1.233 | 0.00782 | -0.106 | 157.673
4.5 | 1.294 | 0.00826 | -0.107 | 156.617
5 | 1.354 | 0.00697 | -0.108 | 194.17
5.5 | 1.413 | 0.00731 | -0.109 | 193.466
6 | 1.473 | 0.00746 | -0.11 | 197.303
6.5 | 1.531 | 0.00783 | -0.111 | 195.449
7 | 1.59 | 0.00876 | -0.112 | 181.501
7.5 | 1.647 | 0.00947 | -0.113 | 173.784
8 | 1.703 | 0.01176 | -0.114 | 144.789
8.5 | 1.753 | 0.01251 | -0.114 | 140.114
9 | 1.796 | 0.01322 | -0.115 | 135.839
9.5 | 1.834 | 0.01716 | -0.116 | 106.88
10 | 1.826 | 0.01873 | -0.115 | 97.481
10.5 | 1.84 | 0.02091 | -0.114 | 87.985
11 | 1.85 | 0.02264 | -0.115 | 81.725
11.5 | 1.854 | 0.0242 | -0.115 | 76.588
12 | 1.85 | 0.02615 | -0.115 | 70.748
12.5 | 1.838 | 0.02817 | -0.115 | 65.256
13 | 1.817 | 0.03102 | -0.116 | 58.569
13.5 | 1.788 | 0.03293 | -0.116 | 54.3
14 | 1.747 | 0.03643 | -0.116 | 47.97
14.5 | 1.697 | 0.04016 | -0.116 | 42.253
15 | 1.639 | 0.04344 | -0.116 | 37.736
15.5 | 1.566 | 0.04948 | -0.115 | 31.642
16 | 1.489 | 0.05521 | -0.114 | 26.976
16.5 | 1.406 | 0.06087 | -0.114 | 23.103

## 94. Re 7M Mach 0.25 (2)
BIGFOIL.COM POLAR EXPORT
daytonwright6
Dayton-Wright 6 |  |  |  | Cl Max: | 1.6786 | at alpha= | 14 | deg
XFOIL ncrit=9 |  |  |  | L/D Max: | 170.528 | at alpha= | 5 | deg
Re: | 7000000 |  |  | Cd Min: | 0.1749 | at alpha= | -19.5 | deg
Mach: | 0.25 |  |  | Cl=0 at alpha= | -5.8018 | deg
|  |  |  | @ Cl=0.1, Cd= | 0.0068396
|  |  |  | @ Cl=0.4, Cd= | 0.0065759
|  |  |  | @ Cl=0.6, Cd= | 0.0065864
alpha (deg) | Cl | Cd | Cm | Cl/Cd
-19.5 | -0.4427 | 0.1749 | -0.0327 | -2.5312
-19 | -0.4163 | 0.16929 | -0.0377 | -2.4591
-17 | -1.0357 | 0.03237 | -0.1422 | -31.9957
-16.5 | -1.0511 | 0.0264 | -0.1406 | -39.8144
-16 | -1.0316 | 0.02243 | -0.1388 | -45.992
-15.5 | -0.9993 | 0.01995 | -0.1356 | -50.0902
-15 | -0.9391 | 0.01777 | -0.1367 | -52.8475
-14.5 | -0.8353 | 0.01546 | -0.1464 | -54.0298
-14 | -0.8044 | 0.01483 | -0.1401 | -54.2414
-13.5 | -0.7806 | 0.01304 | -0.1336 | -59.862
-13 | -0.7395 | 0.01198 | -0.1293 | -61.7279
-12.5 | -0.6912 | 0.01128 | -0.1261 | -61.2766
-12 | -0.6413 | 0.01067 | -0.1232 | -60.1031
-11.5 | -0.5892 | 0.01015 | -0.1207 | -58.0493
-11 | -0.5371 | 0.00966 | -0.1183 | -55.6004
-10.5 | -0.4838 | 0.00923 | -0.1162 | -52.416
-10 | -0.4312 | 0.00883 | -0.114 | -48.8335
-9.5 | -0.381 | 0.00848 | -0.1113 | -44.9292
-9 | -0.3358 | 0.00838 | -0.1077 | -40.0716
-8.5 | -0.2867 | 0.0082 | -0.105 | -34.9634
-8 | -0.2348 | 0.00805 | -0.1029 | -29.1677
-7.5 | -0.1816 | 0.00785 | -0.1011 | -23.1338
-7 | -0.1298 | 0.00746 | -0.0991 | -17.3995
-6.5 | -0.076 | 0.00726 | -0.0975 | -10.4683
-6 | -0.0218 | 0.00711 | -0.096 | -3.0661
-5.5 | 0.0332 | 0.00697 | -0.0948 | 4.7633
-5 | 0.0878 | 0.00686 | -0.0935 | 12.7988
-4.5 | 0.1417 | 0.00677 | -0.0921 | 20.9306
-4 | 0.196 | 0.00669 | -0.0908 | 29.2975
-3.5 | 0.2501 | 0.00663 | -0.0896 | 37.7225
-3 | 0.3027 | 0.00656 | -0.088 | 46.1433
-2.5 | 0.3551 | 0.00655 | -0.0864 | 54.2137
-2 | 0.4071 | 0.00658 | -0.0848 | 61.8693
-1.5 | 0.4584 | 0.0066 | -0.0831 | 69.4545
-1 | 0.5067 | 0.00651 | -0.0808 | 77.8341
-0.5 | 0.5566 | 0.00656 | -0.0788 | 84.8476
0 | 0.606 | 0.00659 | -0.0767 | 91.9575
0.5 | 0.6553 | 0.00659 | -0.0747 | 99.4385
1 | 0.7038 | 0.00663 | -0.0724 | 106.1538
1.5 | 0.7466 | 0.0066 | -0.0689 | 113.1212
2 | 0.7879 | 0.00652 | -0.0652 | 120.8436
2.5 | 0.8126 | 0.00594 | -0.058 | 136.8013
3 | 0.9633 | 0.00591 | -0.079 | 162.9949
3.5 | 1.0438 | 0.00631 | -0.0839 | 165.42
4 | 1.1052 | 0.00657 | -0.0845 | 168.2192
4.5 | 1.1687 | 0.00696 | -0.0856 | 167.9167
5 | 1.2602 | 0.00739 | -0.093 | 170.5277
5.5 | 1.326 | 0.00784 | -0.0948 | 169.1327
6 | 1.3721 | 0.00875 | -0.0927 | 156.8114
6.5 | 1.3922 | 0.01012 | -0.0856 | 137.5692
7 | 1.3672 | 0.01218 | -0.0699 | 112.2496
7.5 | 1.3971 | 0.01288 | -0.0646 | 108.4705
8 | 1.4283 | 0.0136 | -0.0598 | 105.0221
8.5 | 1.459 | 0.01438 | -0.0551 | 101.4604
9 | 1.4871 | 0.01529 | -0.0501 | 97.2596
9.5 | 1.5132 | 0.01643 | -0.0453 | 92.0998
10 | 1.5418 | 0.01763 | -0.0412 | 87.4532
10.5 | 1.5682 | 0.01908 | -0.0371 | 82.1908
11 | 1.5931 | 0.02077 | -0.0333 | 76.702
11.5 | 1.6127 | 0.02292 | -0.0294 | 70.3621
12 | 1.6311 | 0.02533 | -0.0258 | 64.394
12.5 | 1.6501 | 0.02784 | -0.0227 | 59.2708
13 | 1.664 | 0.03094 | -0.0197 | 53.7815
13.5 | 1.6733 | 0.03464 | -0.017 | 48.3054
14 | 1.6786 | 0.039 | -0.0148 | 43.041
14.5 | 1.6772 | 0.04433 | -0.0132 | 37.8344
15 | 1.6726 | 0.05024 | -0.0122 | 33.2922
15.5 | 1.6549 | 0.0577 | -0.0116 | 28.6811
16 | 1.647 | 0.06425 | -0.0113 | 25.6342
16.5 | 1.6247 | 0.07249 | -0.0115 | 22.4127
17 | 1.6046 | 0.08075 | -0.0122 | 19.8712
17.5 | 1.5831 | 0.08938 | -0.0134 | 17.712
18 | 1.5598 | 0.09855 | -0.0152 | 15.8275
18.5 | 1.5373 | 0.10782 | -0.0175 | 14.258
19 | 1.5191 | 0.11679 | -0.0201 | 13.0071

## 95. Re 7M Mach 0.50 (1)
BIGFOIL.COM POLAR EXPORT
daytonwright6
Dayton-Wright 6 |  |  |  | Cl Max: | 1.838 | at alpha= | 8 | deg
JavaFoil+Calcfoil stall+Eppler ext transition |  |  |  | L/D Max: | 186.241 | at alpha= | 4.5 | deg
Re: | 7000000 |  |  | Cd Min: | 0.00562 | at alpha= | -4 | deg
Mach: | 0.5 |  |  | Cl=0 at alpha= | -5.9697 | deg
|  |  |  | @ Cl=0.1, Cd= | 0.0056929
|  |  |  | @ Cl=0.4, Cd= | 0.0062057
|  |  |  | @ Cl=0.6, Cd= | 0.0061926
alpha (deg) | Cl | Cd | Cm | Cl/Cd
-20 | -0.77 | 0.15391 | -0.039 | -5.001
-19.5 | -0.743 | 0.14984 | -0.04 | -4.959
-19 | -0.716 | 0.14365 | -0.04 | -4.987
-18.5 | -0.69 | 0.1375 | -0.041 | -5.016
-18 | -0.663 | 0.14113 | -0.042 | -4.701
-17.5 | -0.637 | 0.13003 | -0.042 | -4.898
-17 | -0.61 | 0.12895 | -0.043 | -4.728
-16.5 | -0.583 | 0.11705 | -0.043 | -4.979
-16 | -0.555 | 0.11335 | -0.044 | -4.899
-15.5 | -0.527 | 0.10895 | -0.043 | -4.841
-15 | -0.5 | 0.10564 | -0.043 | -4.728
-14.5 | -0.472 | 0.10198 | -0.043 | -4.627
-14 | -0.444 | 0.0962 | -0.043 | -4.62
-13.5 | -0.417 | 0.09874 | -0.043 | -4.223
-13 | -0.39 | 0.09316 | -0.044 | -4.187
-12.5 | -0.362 | 0.09055 | -0.044 | -3.998
-12 | -0.335 | 0.0804 | -0.045 | -4.165
-11.5 | -0.31 | 0.06908 | -0.05 | -4.481
-11 | -0.284 | 0.05954 | -0.055 | -4.778
-10.5 | -0.256 | 0.05734 | -0.055 | -4.463
-10 | -0.23 | 0.05037 | -0.059 | -4.563
-9.5 | -0.206 | 0.03864 | -0.067 | -5.34
-9 | -0.181 | 0.02981 | -0.072 | -6.084
-8.5 | -0.199 | 0.04217 | -0.062 | -4.711
-8 | -0.187 | 0.04182 | -0.06 | -4.482
-7.5 | -0.182 | 0.00614 | -0.093 | -29.702
-7 | -0.128 | 0.00673 | -0.094 | -19.068
-6.5 | -0.068 | 0.00592 | -0.095 | -11.491
-6 | -0.004 | 0.0058 | -0.096 | -0.725
-5.5 | 0.062 | 0.00576 | -0.097 | 10.769
-5 | 0.13 | 0.00564 | -0.098 | 23.032
-4.5 | 0.199 | 0.00654 | -0.1 | 30.407
-4 | 0.268 | 0.00562 | -0.101 | 47.721
-3.5 | 0.338 | 0.00563 | -0.102 | 60.111
-3 | 0.408 | 0.00628 | -0.103 | 64.933
-2.5 | 0.478 | 0.0062 | -0.104 | 77.155
-2 | 0.547 | 0.00751 | -0.105 | 72.897
-1.5 | 0.617 | 0.00577 | -0.106 | 106.818
-1 | 0.685 | 0.00591 | -0.108 | 115.865
-0.5 | 0.754 | 0.00599 | -0.109 | 125.815
0 | 0.828 | 0.00608 | -0.11 | 136.113
0.5 | 0.897 | 0.00657 | -0.111 | 136.566
1 | 0.966 | 0.00576 | -0.112 | 167.629
1.5 | 1.034 | 0.00768 | -0.113 | 134.712
2 | 1.102 | 0.00782 | -0.114 | 140.96
2.5 | 1.17 | 0.00817 | -0.115 | 143.167
3 | 1.237 | 0.00847 | -0.116 | 145.997
3.5 | 1.304 | 0.0088 | -0.118 | 148.131
4 | 1.37 | 0.00942 | -0.119 | 145.389
4.5 | 1.436 | 0.00771 | -0.12 | 186.241
5 | 1.502 | 0.00821 | -0.121 | 182.852
5.5 | 1.566 | 0.01129 | -0.122 | 138.718
6 | 1.629 | 0.01175 | -0.123 | 138.628
6.5 | 1.691 | 0.01249 | -0.124 | 135.362
7 | 1.751 | 0.01049 | -0.125 | 167.013
7.5 | 1.809 | 0.01251 | -0.126 | 144.575
8 | 1.838 | 0.01649 | -0.125 | 111.422
8.5 | 1.822 | 0.02419 | -0.122 | 75.321
9 | 1.82 | 0.02718 | -0.122 | 66.944
9.5 | 1.779 | 0.03119 | -0.122 | 57.017
10 | 1.662 | 0.03615 | -0.122 | 45.971
10.5 | 1.044 | 0.05041 | -0.118 | 20.707
11 | 1.065 | 0.05679 | -0.117 | 18.743
11.5 | 1.086 | 0.06436 | -0.116 | 16.867
12 | 1.111 | 0.07109 | -0.116 | 15.622
12.5 | 1.141 | 0.07104 | -0.117 | 16.06
13 | 1.161 | 0.08115 | -0.115 | 14.301

## 96. Re 7M Mach 0.50 (2)
BIGFOIL.COM POLAR EXPORT
daytonwright6
Dayton-Wright 6 |  |  |  | Cl Max: | 0.8897 | at alpha= | 2.5 | deg
XFOIL ncrit=9 |  |  |  | L/D Max: | 121.048 | at alpha= | 2.5 | deg
Re: | 7000000 |  |  | Cd Min: | 0.20869 | at alpha= | -20 | deg
Mach: | 0.5 |  |  | Cl=0 at alpha= | -5.6732 | deg
|  |  |  | @ Cl=0.1, Cd= | 0.0074162
|  |  |  | @ Cl=0.4, Cd= | 0.0069355
|  |  |  | @ Cl=0.6, Cd= | 0.0069487
alpha (deg) | Cl | Cd | Cm | Cl/Cd
-20 | -0.4143 | 0.20869 | -0.0306 | -1.9852
-19.5 | -0.3871 | 0.20097 | -0.0366 | -1.9262
-19 | -0.3609 | 0.19253 | -0.043 | -1.8745
-18.5 | -0.3365 | 0.18401 | -0.0491 | -1.8287
-18 | -0.3096 | 0.17613 | -0.0553 | -1.7578
-17.5 | -0.2826 | 0.1685 | -0.0612 | -1.6772
-17 | -0.2698 | 0.1598 | -0.0652 | -1.6884
-16.5 | -0.2504 | 0.15295 | -0.0687 | -1.6371
-16 | -0.2264 | 0.14594 | -0.0734 | -1.5513
-15.5 | -0.207 | 0.13737 | -0.0791 | -1.5069
-15 | -0.1919 | 0.1296 | -0.0833 | -1.4807
-14.5 | -0.1443 | 0.1206 | -0.0957 | -1.1965
-14 | -0.1269 | 0.11407 | -0.0993 | -1.1125
-13.5 | -0.1144 | 0.10676 | -0.1029 | -1.0716
-13 | -0.101 | 0.09993 | -0.1066 | -1.0107
-12.5 | -0.0824 | 0.09401 | -0.1099 | -0.8765
-12 | -0.0686 | 0.08732 | -0.1137 | -0.78562
-11.5 | -0.0656 | 0.07904 | -0.1186 | -0.82996
-11 | -0.0591 | 0.07078 | -0.1251 | -0.83498
-10 | -0.0749 | 0.04648 | -0.1569 | -1.6114
-9.5 | -0.1214 | 0.03871 | -0.1583 | -3.1361
-9 | -0.1662 | 0.03002 | -0.1549 | -5.5363
-8.5 | -0.2116 | 0.02002 | -0.1471 | -10.5694
-8 | -0.2209 | 0.01463 | -0.1368 | -15.0991
-7.5 | -0.1962 | 0.01168 | -0.1282 | -16.7979
-7 | -0.1484 | 0.01015 | -0.1223 | -14.6207
-6.5 | -0.0947 | 0.00912 | -0.1172 | -10.3838
-6 | -0.0398 | 0.00824 | -0.1125 | -4.8301
-5.5 | 0.0211 | 0.00775 | -0.109 | 2.7226
-5 | 0.0824 | 0.00748 | -0.1059 | 11.016
-4.5 | 0.1431 | 0.00726 | -0.1029 | 19.7107
-4 | 0.2036 | 0.00709 | -0.1 | 28.7165
-3.5 | 0.2626 | 0.00699 | -0.0971 | 37.568
-3 | 0.3203 | 0.00694 | -0.0941 | 46.1527
-2.5 | 0.3763 | 0.00694 | -0.0909 | 54.2219
-2 | 0.4292 | 0.00693 | -0.0872 | 61.9336
-1.5 | 0.4775 | 0.00695 | -0.0825 | 68.705
-1 | 0.5284 | 0.00698 | -0.0785 | 75.702
-0.5 | 0.5792 | 0.00692 | -0.0745 | 83.6994
0 | 0.63 | 0.00699 | -0.0706 | 90.1288
0.5 | 0.683 | 0.00706 | -0.0671 | 96.7422
1 | 0.7352 | 0.00715 | -0.0635 | 102.8252
1.5 | 0.7889 | 0.00725 | -0.0602 | 108.8138
2 | 0.8378 | 0.00735 | -0.056 | 113.9864
2.5 | 0.8897 | 0.00735 | -0.0523 | 121.0476

## 97. Re 8M Mach 0.00 (1)
BIGFOIL.COM POLAR EXPORT
daytonwright6
Dayton-Wright 6 |  |  |  | Cl Max: | 1.889 | at alpha= | 13 | deg
JavaFoil+Calcfoil stall+Eppler ext transition |  |  |  | L/D Max: | 198.334 | at alpha= | 5.5 | deg
Re: | 8000000 |  |  | Cd Min: | 0.00556 | at alpha= | -6.5 | deg
Mach: | 0 |  |  | Cl=0 at alpha= | -5.9661 | deg
|  |  |  | @ Cl=0.1, Cd= | 0.0060271
|  |  |  | @ Cl=0.4, Cd= | 0.0062475
|  |  |  | @ Cl=0.6, Cd= | 0.0057075
alpha (deg) | Cl | Cd | Cm | Cl/Cd
-20 | -0.774 | 0.13359 | -0.036 | -5.792
-19.5 | -0.773 | 0.12594 | -0.037 | -6.136
-19 | -0.772 | 0.11685 | -0.039 | -6.608
-18.5 | -0.769 | 0.10954 | -0.04 | -7.017
-18 | -0.762 | 0.10323 | -0.041 | -7.386
-17.5 | -0.755 | 0.09712 | -0.042 | -7.772
-17 | -0.745 | 0.09141 | -0.043 | -8.147
-16.5 | -0.733 | 0.08621 | -0.044 | -8.502
-16 | -0.72 | 0.0799 | -0.046 | -9.018
-15.5 | -0.703 | 0.07557 | -0.047 | -9.307
-15 | -0.686 | 0.06955 | -0.048 | -9.868
-14.5 | -0.672 | 0.05981 | -0.051 | -11.228
-14 | -0.654 | 0.0513 | -0.053 | -12.748
-13.5 | -0.628 | 0.04803 | -0.054 | -13.075
-13 | -0.659 | 0.01455 | -0.066 | -45.322
-12.5 | -0.65 | 0.00885 | -0.07 | -73.464
-12 | -0.615 | 0.00817 | -0.071 | -75.224
-11.5 | -0.574 | 0.00713 | -0.073 | -80.485
-11 | -0.531 | 0.00681 | -0.074 | -77.953
-10.5 | -0.485 | 0.00657 | -0.074 | -73.892
-10 | -0.438 | 0.00641 | -0.075 | -68.374
-9.5 | -0.389 | 0.00621 | -0.076 | -62.535
-9 | -0.338 | 0.00598 | -0.077 | -56.44
-8.5 | -0.285 | 0.00645 | -0.078 | -44.179
-8 | -0.231 | 0.00635 | -0.079 | -36.376
-7.5 | -0.176 | 0.00581 | -0.08 | -30.224
-7 | -0.119 | 0.00563 | -0.081 | -21.188
-6.5 | -0.062 | 0.00556 | -0.082 | -11.125
-6 | -0.004 | 0.00558 | -0.083 | -0.674
-5.5 | 0.055 | 0.0056 | -0.084 | 9.831
-5 | 0.114 | 0.00616 | -0.085 | 18.547
-4.5 | 0.174 | 0.00614 | -0.086 | 28.359
-4 | 0.234 | 0.00617 | -0.087 | 37.921
-3.5 | 0.294 | 0.00618 | -0.088 | 47.634
-3 | 0.355 | 0.006 | -0.089 | 59.076
-2.5 | 0.415 | 0.00633 | -0.09 | 65.662
-2 | 0.475 | 0.00606 | -0.091 | 78.45
-1.5 | 0.535 | 0.00564 | -0.092 | 94.863
-1 | 0.595 | 0.00571 | -0.093 | 104.271
-0.5 | 0.655 | 0.00568 | -0.094 | 115.411
0 | 0.719 | 0.00574 | -0.095 | 125.286
0.5 | 0.779 | 0.00569 | -0.096 | 136.84
1 | 0.839 | 0.00592 | -0.097 | 141.815
1.5 | 0.899 | 0.00635 | -0.098 | 141.603
2 | 0.958 | 0.00653 | -0.099 | 146.795
2.5 | 1.018 | 0.00668 | -0.1 | 152.415
3 | 1.077 | 0.00694 | -0.101 | 155.121
3.5 | 1.136 | 0.00712 | -0.102 | 159.575
4 | 1.195 | 0.00742 | -0.103 | 161.034
4.5 | 1.254 | 0.00777 | -0.104 | 161.329
5 | 1.313 | 0.00669 | -0.105 | 196.089
5.5 | 1.371 | 0.00691 | -0.106 | 198.334
6 | 1.429 | 0.00877 | -0.107 | 162.922
6.5 | 1.486 | 0.009 | -0.107 | 165.171
7 | 1.543 | 0.00827 | -0.108 | 186.637
7.5 | 1.599 | 0.01029 | -0.109 | 155.417
8 | 1.654 | 0.00935 | -0.11 | 176.912
8.5 | 1.705 | 0.01144 | -0.111 | 149.075
9 | 1.75 | 0.01041 | -0.112 | 168.167
9.5 | 1.792 | 0.01517 | -0.113 | 118.113
10 | 1.83 | 0.01385 | -0.114 | 132.132
10.5 | 1.864 | 0.01765 | -0.114 | 105.61
11 | 1.853 | 0.01908 | -0.113 | 97.128
11.5 | 1.868 | 0.02045 | -0.113 | 91.356
12 | 1.88 | 0.02187 | -0.113 | 85.949
12.5 | 1.888 | 0.02321 | -0.113 | 81.337
13 | 1.889 | 0.02498 | -0.114 | 75.629
13.5 | 1.885 | 0.02704 | -0.114 | 69.693
14 | 1.877 | 0.02904 | -0.114 | 64.639
14.5 | 1.867 | 0.03079 | -0.114 | 60.641
15 | 1.85 | 0.03306 | -0.115 | 55.95
15.5 | 1.825 | 0.03603 | -0.115 | 50.648
16 | 1.799 | 0.03879 | -0.115 | 46.378
16.5 | 1.767 | 0.04194 | -0.115 | 42.13
17 | 1.729 | 0.04612 | -0.115 | 37.498
17.5 | 1.691 | 0.04947 | -0.114 | 34.177
18 | 1.647 | 0.05504 | -0.114 | 29.926

## 98. Re 8M Mach 0.00 (2)
BIGFOIL.COM POLAR EXPORT
daytonwright6
Dayton-Wright 6 |  |  |  | Cl Max: | 1.7495 | at alpha= | 16 | deg
XFOIL ncrit=9 |  |  |  | L/D Max: | 173.16 | at alpha= | 4 | deg
Re: | 8000000 |  |  | Cd Min: | 0.09694 | at alpha= | 20 | deg
Mach: | 0 |  |  | Cl=0 at alpha= | -5.8311 | deg
|  |  |  | @ Cl=0.1, Cd= | 0.0065659
|  |  |  | @ Cl=0.4, Cd= | 0.0063804
|  |  |  | @ Cl=0.6, Cd= | 0.00638
alpha (deg) | Cl | Cd | Cm | Cl/Cd
-20 | -1.4383 | 0.0183 | -0.1158 | -78.5956
-19.5 | -1.4038 | 0.01725 | -0.1129 | -81.3797
-19 | -1.36 | 0.01636 | -0.1117 | -83.1296
-18.5 | -1.3123 | 0.01547 | -0.1111 | -84.8287
-18 | -1.2603 | 0.01474 | -0.1112 | -85.502
-17.5 | -1.2049 | 0.0141 | -0.1117 | -85.4539
-17 | -1.1538 | 0.01338 | -0.1114 | -86.2332
-16.5 | -1.1046 | 0.01293 | -0.1103 | -85.4292
-16 | -1.0422 | 0.0124 | -0.1121 | -84.0484
-15.5 | -0.965 | 0.01186 | -0.1171 | -81.3659
-15 | -0.8756 | 0.01126 | -0.1248 | -77.762
-14.5 | -0.8536 | 0.01067 | -0.1181 | -80
-14 | -0.8114 | 0.01019 | -0.1155 | -79.6271
-13.5 | -0.7649 | 0.00981 | -0.1136 | -77.9715
-13 | -0.7169 | 0.00946 | -0.1119 | -75.7822
-12.5 | -0.6676 | 0.00911 | -0.1106 | -73.2821
-12 | -0.618 | 0.00878 | -0.1092 | -70.3872
-11.5 | -0.5674 | 0.00845 | -0.108 | -67.1479
-11 | -0.5168 | 0.00818 | -0.1067 | -63.1785
-10.5 | -0.4657 | 0.00792 | -0.1056 | -58.8005
-10 | -0.4156 | 0.0077 | -0.1042 | -53.974
-9.5 | -0.3685 | 0.00759 | -0.1021 | -48.5507
-9 | -0.3231 | 0.00758 | -0.0997 | -42.6253
-8.5 | -0.2745 | 0.0075 | -0.098 | -36.6
-8 | -0.2241 | 0.00743 | -0.0966 | -30.1615
-7.5 | -0.1727 | 0.00732 | -0.0955 | -23.5929
-7 | -0.1224 | 0.00705 | -0.0941 | -17.3617
-6.5 | -0.07 | 0.0069 | -0.0931 | -10.1449
-6 | -0.0177 | 0.00678 | -0.0921 | -2.6106
-5.5 | 0.0347 | 0.00669 | -0.0911 | 5.1868
-5 | 0.0877 | 0.00658 | -0.0902 | 13.3283
-4.5 | 0.1399 | 0.00652 | -0.0892 | 21.4571
-4 | 0.1922 | 0.00646 | -0.0882 | 29.7523
-3.5 | 0.245 | 0.00641 | -0.0873 | 38.2215
-3 | 0.2962 | 0.00636 | -0.0861 | 46.5723
-2.5 | 0.3473 | 0.00636 | -0.0848 | 54.6069
-2 | 0.3982 | 0.00638 | -0.0836 | 62.4138
-1.5 | 0.4483 | 0.00639 | -0.0822 | 70.1565
-1 | 0.4957 | 0.00631 | -0.0802 | 78.5578
-0.5 | 0.5448 | 0.00636 | -0.0786 | 85.6604
0 | 0.5934 | 0.00638 | -0.0769 | 93.0094
0.5 | 0.6424 | 0.00638 | -0.0754 | 100.6897
1 | 0.6906 | 0.00641 | -0.0736 | 107.7379
1.5 | 0.7375 | 0.00639 | -0.0717 | 115.4147
2 | 0.7825 | 0.00633 | -0.0693 | 123.6177
2.5 | 0.8204 | 0.00616 | -0.0654 | 133.1818
3 | 0.9386 | 0.00557 | -0.0802 | 168.5099
3.5 | 1.0001 | 0.00589 | -0.0816 | 169.7963
4 | 1.0632 | 0.00614 | -0.0834 | 173.1596
4.5 | 1.1069 | 0.0065 | -0.0808 | 170.2923
5 | 1.1952 | 0.00694 | -0.0885 | 172.219
5.5 | 1.2617 | 0.00744 | -0.0914 | 169.5833
6 | 1.314 | 0.00826 | -0.0915 | 159.0799
6.5 | 1.3514 | 0.00951 | -0.0886 | 142.103
7 | 1.3689 | 0.01135 | -0.0819 | 120.6079
7.5 | 1.3937 | 0.01179 | -0.0759 | 118.2103
8 | 1.4215 | 0.01229 | -0.0708 | 115.6631
8.5 | 1.4529 | 0.0128 | -0.0665 | 113.5078
9 | 1.4833 | 0.01341 | -0.0623 | 110.6115
9.5 | 1.5112 | 0.01413 | -0.0578 | 106.9498
10 | 1.5384 | 0.01486 | -0.0534 | 103.5262
10.5 | 1.5657 | 0.01573 | -0.0493 | 99.5359
11 | 1.5924 | 0.01675 | -0.0455 | 95.0687
11.5 | 1.6166 | 0.01802 | -0.0416 | 89.7114
12 | 1.6403 | 0.01942 | -0.0381 | 84.4645
12.5 | 1.6636 | 0.02095 | -0.0349 | 79.4081
13 | 1.6855 | 0.02268 | -0.0318 | 74.3166
13.5 | 1.7038 | 0.02476 | -0.0287 | 68.8126
14 | 1.7201 | 0.02708 | -0.0258 | 63.5192
14.5 | 1.7315 | 0.02995 | -0.0229 | 57.813
15 | 1.7414 | 0.03312 | -0.0204 | 52.5785
15.5 | 1.7431 | 0.03728 | -0.0181 | 46.757
16 | 1.7495 | 0.04127 | -0.0166 | 42.3916
16.5 | 1.7474 | 0.04637 | -0.0153 | 37.6838
17 | 1.7453 | 0.05167 | -0.0145 | 33.7778
17.5 | 1.7373 | 0.05775 | -0.0141 | 30.0831
18 | 1.7241 | 0.06464 | -0.0141 | 26.6723
18.5 | 1.7072 | 0.07216 | -0.0145 | 23.6585
19 | 1.6889 | 0.08014 | -0.0155 | 21.0744
19.5 | 1.6712 | 0.08819 | -0.0169 | 18.95
20 | 1.6499 | 0.09694 | -0.0188 | 17.0198

## 99. Re 8M Mach 0.10 (1)
BIGFOIL.COM POLAR EXPORT
daytonwright6
Dayton-Wright 6 |  |  |  | Cl Max: | 1.882 | at alpha= | 13 | deg
JavaFoil+Calcfoil stall+Eppler ext transition |  |  |  | L/D Max: | 197.899 | at alpha= | 5.5 | deg
Re: | 8000000 |  |  | Cd Min: | 0.00553 | at alpha= | -5.5 | deg
Mach: | 0.1 |  |  | Cl=0 at alpha= | -5.9661 | deg
|  |  |  | @ Cl=0.1, Cd= | 0.0059575
|  |  |  | @ Cl=0.4, Cd= | 0.0062208
|  |  |  | @ Cl=0.6, Cd= | 0.0056533
alpha (deg) | Cl | Cd | Cm | Cl/Cd
-20 | -0.743 | 0.13607 | -0.036 | -5.459
-19.5 | -0.744 | 0.12936 | -0.037 | -5.749
-19 | -0.745 | 0.12131 | -0.038 | -6.139
-18.5 | -0.744 | 0.11252 | -0.04 | -6.613
-18 | -0.741 | 0.10594 | -0.041 | -6.993
-17.5 | -0.735 | 0.09967 | -0.042 | -7.379
-17 | -0.728 | 0.09459 | -0.043 | -7.692
-16.5 | -0.718 | 0.08853 | -0.044 | -8.109
-16 | -0.706 | 0.08281 | -0.045 | -8.53
-15.5 | -0.692 | 0.07747 | -0.046 | -8.934
-15 | -0.677 | 0.07078 | -0.048 | -9.567
-14.5 | -0.661 | 0.06367 | -0.05 | -10.38
-14 | -0.645 | 0.05442 | -0.053 | -11.855
-13.5 | -0.621 | 0.051 | -0.054 | -12.169
-13 | -0.609 | 0.03679 | -0.058 | -16.542
-12.5 | -0.645 | 0.00922 | -0.07 | -69.969
-12 | -0.613 | 0.00833 | -0.072 | -73.632
-11.5 | -0.573 | 0.00724 | -0.073 | -79.201
-11 | -0.531 | 0.00694 | -0.074 | -76.422
-10.5 | -0.486 | 0.00667 | -0.075 | -72.803
-10 | -0.439 | 0.00642 | -0.076 | -68.262
-9.5 | -0.389 | 0.00669 | -0.077 | -58.244
-9 | -0.338 | 0.00607 | -0.078 | -55.725
-8.5 | -0.286 | 0.00644 | -0.079 | -44.375
-8 | -0.232 | 0.00632 | -0.08 | -36.652
-7.5 | -0.176 | 0.00575 | -0.081 | -30.657
-7 | -0.12 | 0.00571 | -0.082 | -20.971
-6.5 | -0.062 | 0.00602 | -0.083 | -10.325
-6 | -0.004 | 0.00556 | -0.084 | -0.68
-5.5 | 0.055 | 0.00553 | -0.085 | 9.998
-5 | 0.115 | 0.0061 | -0.086 | 18.821
-4.5 | 0.175 | 0.00612 | -0.087 | 28.583
-4 | 0.235 | 0.00625 | -0.088 | 37.622
-3.5 | 0.296 | 0.00667 | -0.089 | 44.351
-3 | 0.356 | 0.00599 | -0.09 | 59.491
-2.5 | 0.417 | 0.00631 | -0.091 | 66.122
-2 | 0.478 | 0.00614 | -0.092 | 77.85
-1.5 | 0.538 | 0.00561 | -0.093 | 95.947
-1 | 0.598 | 0.00565 | -0.094 | 105.845
-0.5 | 0.658 | 0.00575 | -0.095 | 114.551
0 | 0.723 | 0.00574 | -0.096 | 125.924
0.5 | 0.783 | 0.00572 | -0.097 | 136.797
1 | 0.843 | 0.00593 | -0.098 | 142.226
1.5 | 0.903 | 0.0064 | -0.099 | 141.024
2 | 0.963 | 0.00666 | -0.1 | 144.586
2.5 | 1.023 | 0.0067 | -0.101 | 152.715
3 | 1.082 | 0.00695 | -0.101 | 155.838
3.5 | 1.142 | 0.00718 | -0.102 | 158.965
4 | 1.201 | 0.00749 | -0.103 | 160.364
4.5 | 1.26 | 0.00784 | -0.104 | 160.666
5 | 1.319 | 0.00675 | -0.105 | 195.299
5.5 | 1.377 | 0.00696 | -0.106 | 197.899
6 | 1.435 | 0.00883 | -0.107 | 162.6
6.5 | 1.493 | 0.00908 | -0.108 | 164.438
7 | 1.55 | 0.00835 | -0.109 | 185.741
7.5 | 1.606 | 0.01039 | -0.11 | 154.667
8 | 1.662 | 0.00945 | -0.11 | 175.926
8.5 | 1.712 | 0.01155 | -0.111 | 148.282
9 | 1.757 | 0.01059 | -0.112 | 166.004
9.5 | 1.799 | 0.01536 | -0.113 | 117.079
10 | 1.836 | 0.01633 | -0.114 | 112.476
10.5 | 1.87 | 0.01796 | -0.115 | 104.105
11 | 1.854 | 0.01948 | -0.113 | 95.187
11.5 | 1.868 | 0.02089 | -0.113 | 89.426
12 | 1.877 | 0.02249 | -0.113 | 83.461
12.5 | 1.881 | 0.02417 | -0.114 | 77.827
13 | 1.882 | 0.02563 | -0.114 | 73.408
13.5 | 1.876 | 0.02789 | -0.114 | 67.244
14 | 1.864 | 0.02988 | -0.114 | 62.382
14.5 | 1.85 | 0.03163 | -0.115 | 58.485
15 | 1.828 | 0.03406 | -0.115 | 53.688
15.5 | 1.799 | 0.03725 | -0.115 | 48.292
16 | 1.766 | 0.04049 | -0.115 | 43.618
16.5 | 1.729 | 0.04383 | -0.115 | 39.459
17 | 1.686 | 0.04847 | -0.115 | 34.78
17.5 | 1.642 | 0.05186 | -0.114 | 31.668
18 | 1.595 | 0.05684 | -0.114 | 28.06

## 100. Re 8M Mach 0.10 (2)
BIGFOIL.COM POLAR EXPORT
daytonwright6
Dayton-Wright 6 |  |  |  | Cl Max: | 1.7417 | at alpha= | 16 | deg
XFOIL ncrit=9 |  |  |  | L/D Max: | 172.961 | at alpha= | 4 | deg
Re: | 8000000 |  |  | Cd Min: | 0.10256 | at alpha= | 20 | deg
Mach: | 0.1 |  |  | Cl=0 at alpha= | -5.8261 | deg
|  |  |  | @ Cl=0.1, Cd= | 0.0065836
|  |  |  | @ Cl=0.4, Cd= | 0.00639
|  |  |  | @ Cl=0.6, Cd= | 0.0064
alpha (deg) | Cl | Cd | Cm | Cl/Cd
-20 | -1.4446 | 0.01997 | -0.1217 | -72.3385
-19.5 | -1.4003 | 0.01857 | -0.1212 | -75.4066
-19 | -1.3705 | 0.01748 | -0.1169 | -78.4039
-18.5 | -1.3241 | 0.01642 | -0.1158 | -80.6395
-18 | -1.2723 | 0.01559 | -0.1155 | -81.61
-17.5 | -1.2169 | 0.01484 | -0.1156 | -82.0013
-17 | -1.1621 | 0.01402 | -0.1157 | -82.8887
-16.5 | -1.1155 | 0.01349 | -0.1138 | -82.6909
-16 | -1.052 | 0.01289 | -0.1154 | -81.6137
-15.5 | -0.9775 | 0.01229 | -0.1193 | -79.5362
-15 | -0.8819 | 0.01159 | -0.128 | -76.0915
-14.5 | -0.8556 | 0.01127 | -0.1217 | -75.9184
-14 | -0.8174 | 0.0105 | -0.1181 | -77.8476
-13.5 | -0.7712 | 0.01005 | -0.1159 | -76.7363
-13 | -0.7229 | 0.00966 | -0.1141 | -74.8344
-12.5 | -0.6732 | 0.00928 | -0.1125 | -72.5431
-12 | -0.6232 | 0.00893 | -0.111 | -69.7872
-11.5 | -0.5721 | 0.00859 | -0.1096 | -66.6007
-11 | -0.5211 | 0.0083 | -0.1082 | -62.7831
-10.5 | -0.4696 | 0.00802 | -0.107 | -58.5536
-10 | -0.419 | 0.00779 | -0.1055 | -53.7869
-9.5 | -0.3717 | 0.00766 | -0.1033 | -48.5248
-9 | -0.3261 | 0.00764 | -0.1007 | -42.6832
-8.5 | -0.2772 | 0.00755 | -0.0989 | -36.7152
-8 | -0.2264 | 0.00748 | -0.0975 | -30.2674
-7.5 | -0.1746 | 0.00735 | -0.0962 | -23.7551
-7 | -0.1237 | 0.00708 | -0.0948 | -17.4718
-6.5 | -0.071 | 0.00692 | -0.0937 | -10.2601
-6 | -0.0183 | 0.0068 | -0.0927 | -2.6912
-5.5 | 0.0343 | 0.0067 | -0.0916 | 5.1194
-5 | 0.0877 | 0.0066 | -0.0907 | 13.2879
-4.5 | 0.1403 | 0.00653 | -0.0897 | 21.4855
-4 | 0.1927 | 0.00648 | -0.0886 | 29.7377
-3.5 | 0.2458 | 0.00642 | -0.0877 | 38.2866
-3 | 0.2974 | 0.00637 | -0.0864 | 46.6876
-2.5 | 0.3486 | 0.00637 | -0.0851 | 54.7253
-2 | 0.3998 | 0.00639 | -0.0838 | 62.5665
-1.5 | 0.4501 | 0.0064 | -0.0824 | 70.3281
-1 | 0.4977 | 0.00632 | -0.0804 | 78.75
-0.5 | 0.5471 | 0.00637 | -0.0788 | 85.887
0 | 0.5957 | 0.0064 | -0.077 | 93.0781
0.5 | 0.6448 | 0.0064 | -0.0753 | 100.75
1 | 0.6933 | 0.00643 | -0.0736 | 107.8227
1.5 | 0.7402 | 0.00642 | -0.0715 | 115.296
2 | 0.7854 | 0.00635 | -0.0691 | 123.685
2.5 | 0.8237 | 0.00623 | -0.0652 | 132.2151
3.5 | 1.0054 | 0.00593 | -0.0816 | 169.5447
4 | 1.0689 | 0.00618 | -0.0834 | 172.9612
4.5 | 1.1125 | 0.00653 | -0.0807 | 170.3675
5 | 1.2026 | 0.00699 | -0.0886 | 172.0458
5.5 | 1.2695 | 0.00748 | -0.0915 | 169.7193
6 | 1.3212 | 0.00834 | -0.0913 | 158.4173
6.5 | 1.3559 | 0.00965 | -0.0878 | 140.5078
7 | 1.3691 | 0.01143 | -0.0801 | 119.7813
7.5 | 1.3949 | 0.01189 | -0.0742 | 117.3171
8 | 1.4243 | 0.01241 | -0.0693 | 114.7703
8.5 | 1.4559 | 0.01296 | -0.065 | 112.338
9 | 1.4858 | 0.01361 | -0.0607 | 109.1697
9.5 | 1.5134 | 0.01436 | -0.056 | 105.39
10 | 1.5407 | 0.01515 | -0.0516 | 101.6964
10.5 | 1.5683 | 0.01608 | -0.0475 | 97.5311
11 | 1.5951 | 0.01717 | -0.0437 | 92.9004
11.5 | 1.6181 | 0.01857 | -0.0398 | 87.1352
12 | 1.6423 | 0.02004 | -0.0363 | 81.9511
12.5 | 1.665 | 0.0217 | -0.033 | 76.7281
13 | 1.686 | 0.02358 | -0.0299 | 71.5013
13.5 | 1.7035 | 0.02582 | -0.0268 | 65.976
14 | 1.7181 | 0.0284 | -0.0239 | 60.4965
14.5 | 1.7281 | 0.03154 | -0.0211 | 54.7907
15 | 1.7362 | 0.03505 | -0.0187 | 49.535
15.5 | 1.737 | 0.03953 | -0.0167 | 43.9413
16 | 1.7417 | 0.0439 | -0.0153 | 39.6743
16.5 | 1.7379 | 0.04937 | -0.0143 | 35.2015
17 | 1.7321 | 0.0552 | -0.0137 | 31.3786
17.5 | 1.7204 | 0.06188 | -0.0134 | 27.8022
18 | 1.7034 | 0.06931 | -0.0136 | 24.5765
18.5 | 1.6865 | 0.077 | -0.0143 | 21.9026
19 | 1.6667 | 0.08526 | -0.0155 | 19.5484
19.5 | 1.6457 | 0.09397 | -0.0173 | 17.513
20 | 1.626 | 0.10256 | -0.0193 | 15.8541

## 101. Re 8M Mach 0.25 (1)
BIGFOIL.COM POLAR EXPORT
daytonwright6
Dayton-Wright 6 |  |  |  | Cl Max: | 1.855 | at alpha= | 11.5 | deg
JavaFoil+Calcfoil stall+Eppler ext transition |  |  |  | L/D Max: | 194.609 | at alpha= | 5 | deg
Re: | 8000000 |  |  | Cd Min: | 0.00559 | at alpha= | -4 | deg
Mach: | 0.25 |  |  | Cl=0 at alpha= | -5.9672 | deg
|  |  |  | @ Cl=0.1, Cd= | 0.0060529
|  |  |  | @ Cl=0.4, Cd= | 0.0057927
|  |  |  | @ Cl=0.6, Cd= | 0.0057562
alpha (deg) | Cl | Cd | Cm | Cl/Cd
-20 | -0.473 | 0.13761 | -0.037 | -3.435
-19.5 | -0.5 | 0.1307 | -0.038 | -3.823
-19 | -0.522 | 0.12944 | -0.038 | -4.032
-18.5 | -0.544 | 0.12164 | -0.039 | -4.469
-18 | -0.561 | 0.11634 | -0.039 | -4.824
-17.5 | -0.575 | 0.11136 | -0.04 | -5.167
-17 | -0.586 | 0.10712 | -0.04 | -5.473
-16.5 | -0.591 | 0.10739 | -0.039 | -5.501
-16 | -0.596 | 0.0992 | -0.041 | -6.01
-15.5 | -0.598 | 0.09214 | -0.042 | -6.491
-15 | -0.596 | 0.08557 | -0.044 | -6.968
-14.5 | -0.591 | 0.07832 | -0.046 | -7.548
-14 | -0.579 | 0.0752 | -0.046 | -7.706
-13.5 | -0.567 | 0.06852 | -0.048 | -8.276
-13 | -0.552 | 0.0618 | -0.051 | -8.925
-12.5 | -0.543 | 0.04664 | -0.057 | -11.631
-12 | -0.526 | 0.03657 | -0.061 | -14.385
-11.5 | -0.554 | 0.01045 | -0.073 | -53.022
-11 | -0.525 | 0.00791 | -0.076 | -66.37
-10.5 | -0.484 | 0.00696 | -0.077 | -69.524
-10 | -0.439 | 0.00669 | -0.078 | -65.67
-9.5 | -0.392 | 0.00701 | -0.079 | -55.933
-9 | -0.342 | 0.00676 | -0.08 | -50.566
-8.5 | -0.29 | 0.00661 | -0.081 | -43.867
-8 | -0.236 | 0.0064 | -0.082 | -36.825
-7.5 | -0.18 | 0.00583 | -0.083 | -30.799
-7 | -0.122 | 0.00577 | -0.084 | -21.184
-6.5 | -0.064 | 0.00614 | -0.085 | -10.342
-6 | -0.004 | 0.00564 | -0.086 | -0.686
-5.5 | 0.057 | 0.00563 | -0.087 | 10.055
-5 | 0.118 | 0.00623 | -0.088 | 18.904
-4.5 | 0.179 | 0.0062 | -0.089 | 28.928
-4 | 0.241 | 0.00559 | -0.09 | 43.2
-3.5 | 0.304 | 0.00599 | -0.091 | 50.67
-3 | 0.366 | 0.00596 | -0.092 | 61.418
-2.5 | 0.429 | 0.00565 | -0.093 | 75.948
-2 | 0.491 | 0.00613 | -0.094 | 80.063
-1.5 | 0.553 | 0.00571 | -0.095 | 96.786
-1 | 0.614 | 0.00577 | -0.096 | 106.532
-0.5 | 0.676 | 0.00575 | -0.097 | 117.657
0 | 0.742 | 0.00583 | -0.098 | 127.271
0.5 | 0.804 | 0.0058 | -0.099 | 138.752
1 | 0.866 | 0.00601 | -0.1 | 144.126
1.5 | 0.928 | 0.00653 | -0.101 | 141.991
2 | 0.989 | 0.00683 | -0.102 | 144.778
2.5 | 1.05 | 0.0069 | -0.103 | 152.321
3 | 1.111 | 0.00718 | -0.104 | 154.845
3.5 | 1.172 | 0.00738 | -0.105 | 158.843
4 | 1.233 | 0.0078 | -0.106 | 158.098
4.5 | 1.294 | 0.00668 | -0.107 | 193.696
5 | 1.354 | 0.00696 | -0.108 | 194.609
5.5 | 1.413 | 0.00893 | -0.109 | 158.339
6 | 1.473 | 0.00929 | -0.11 | 158.428
6.5 | 1.531 | 0.0096 | -0.111 | 159.563
7 | 1.59 | 0.01026 | -0.112 | 154.867
7.5 | 1.647 | 0.00941 | -0.113 | 175.074
8 | 1.703 | 0.01172 | -0.114 | 145.338
8.5 | 1.753 | 0.01229 | -0.114 | 142.588
9 | 1.796 | 0.0113 | -0.115 | 158.923
9.5 | 1.834 | 0.01671 | -0.116 | 109.773
10 | 1.829 | 0.01841 | -0.115 | 99.305
10.5 | 1.845 | 0.0202 | -0.115 | 91.335
11 | 1.853 | 0.02206 | -0.115 | 83.992
11.5 | 1.855 | 0.02394 | -0.115 | 77.453
12 | 1.851 | 0.02589 | -0.115 | 71.509
12.5 | 1.841 | 0.02754 | -0.116 | 66.864
13 | 1.819 | 0.03012 | -0.116 | 60.393
13.5 | 1.789 | 0.03275 | -0.116 | 54.622
14 | 1.75 | 0.03557 | -0.116 | 49.213
14.5 | 1.703 | 0.03803 | -0.116 | 44.787
15 | 1.639 | 0.04301 | -0.116 | 38.113
15.5 | 1.573 | 0.04682 | -0.116 | 33.595
16 | 1.492 | 0.05354 | -0.115 | 27.865
16.5 | 1.412 | 0.05774 | -0.115 | 24.454

## 102. Re 8M Mach 0.25 (2)
BIGFOIL.COM POLAR EXPORT
daytonwright6
Dayton-Wright 6 |  |  |  | Cl Max: | 0.8359 | at alpha= | 2.5 | deg
XFOIL ncrit=9 |  |  |  | L/D Max: | 130 | at alpha= | 2.5 | deg
Re: | 8000000 |  |  | Cd Min: | 0.15464 | at alpha= | -18.5 | deg
Mach: | 0.25 |  |  | Cl=0 at alpha= | -5.7978 | deg
|  |  |  | @ Cl=0.1, Cd= | 0.0066769
|  |  |  | @ Cl=0.4, Cd= | 0.0064657
|  |  |  | @ Cl=0.6, Cd= | 0.0064734
alpha (deg) | Cl | Cd | Cm | Cl/Cd
-18.5 | -0.4144 | 0.15464 | -0.0482 | -2.6798
-18 | -0.5938 | 0.11147 | -0.0718 | -5.327
-17.5 | -1.1298 | 0.02865 | -0.1466 | -39.4346
-17 | -1.1387 | 0.02435 | -0.1422 | -46.7639
-16.5 | -1.1037 | 0.02194 | -0.1398 | -50.3054
-16 | -1.071 | 0.01954 | -0.1364 | -54.8106
-15.5 | -1.0159 | 0.01753 | -0.1361 | -57.9521
-15 | -0.9143 | 0.01545 | -0.1446 | -59.178
-14.5 | -0.8683 | 0.01441 | -0.1417 | -60.2568
-14 | -0.8258 | 0.01369 | -0.1374 | -60.3214
-13.5 | -0.7791 | 0.01306 | -0.1338 | -59.6554
-13 | -0.7471 | 0.01146 | -0.1283 | -65.192
-12.5 | -0.7007 | 0.01063 | -0.1248 | -65.9172
-12 | -0.6497 | 0.01003 | -0.122 | -64.7757
-11.5 | -0.5967 | 0.00957 | -0.1196 | -62.3511
-11 | -0.5434 | 0.00914 | -0.1174 | -59.453
-10.5 | -0.4899 | 0.00877 | -0.1152 | -55.8609
-10 | -0.4372 | 0.00842 | -0.113 | -51.924
-9 | -0.3427 | 0.00812 | -0.1065 | -42.2044
-8.5 | -0.2912 | 0.00791 | -0.1042 | -36.8142
-8 | -0.2385 | 0.00776 | -0.1022 | -30.7345
-7.5 | -0.1844 | 0.00757 | -0.1006 | -24.3593
-7 | -0.1296 | 0.00744 | -0.0991 | -17.4194
-6.5 | -0.0769 | 0.00709 | -0.0973 | -10.8463
-6 | -0.022 | 0.00692 | -0.096 | -3.1792
-5.5 | 0.0324 | 0.0068 | -0.0946 | 4.7647
-5 | 0.0874 | 0.0067 | -0.0934 | 13.0448
-4.5 | 0.142 | 0.0066 | -0.0922 | 21.5152
-4 | 0.1958 | 0.00654 | -0.0908 | 29.9388
-3.5 | 0.2497 | 0.00649 | -0.0895 | 38.4746
-3 | 0.3032 | 0.00645 | -0.0881 | 47.0078
-2.5 | 0.3555 | 0.00644 | -0.0866 | 55.2019
-2 | 0.4074 | 0.00647 | -0.0849 | 62.9675
-1.5 | 0.4591 | 0.00649 | -0.0833 | 70.7396
-1 | 0.5078 | 0.0064 | -0.081 | 79.3438
-0.5 | 0.5584 | 0.00644 | -0.0792 | 86.7081
0 | 0.6082 | 0.00648 | -0.0772 | 93.858
0.5 | 0.6569 | 0.00651 | -0.075 | 100.9063
1 | 0.707 | 0.00652 | -0.0731 | 108.4356
1.5 | 0.7512 | 0.00653 | -0.0699 | 115.0383
2 | 0.7934 | 0.00642 | -0.0663 | 123.5826
2.5 | 0.8359 | 0.00643 | -0.0628 | 130

## 103. Re 8M Mach 0.50 (1)
BIGFOIL.COM POLAR EXPORT
daytonwright6
Dayton-Wright 6 |  |  |  | Cl Max: | 1.863 | at alpha= | 8 | deg
JavaFoil+Calcfoil stall+Eppler ext transition |  |  |  | L/D Max: | 186.809 | at alpha= | 4.5 | deg
Re: | 8000000 |  |  | Cd Min: | 0.00551 | at alpha= | -4 | deg
Mach: | 0.5 |  |  | Cl=0 at alpha= | -5.9697 | deg
|  |  |  | @ Cl=0.1, Cd= | 0.0059529
|  |  |  | @ Cl=0.4, Cd= | 0.0060149
|  |  |  | @ Cl=0.6, Cd= | 0.006198
alpha (deg) | Cl | Cd | Cm | Cl/Cd
-20 | -0.77 | 0.15188 | -0.039 | -5.069
-19.5 | -0.743 | 0.14652 | -0.04 | -5.072
-19 | -0.717 | 0.14247 | -0.04 | -5.029
-18.5 | -0.69 | 0.13549 | -0.041 | -5.091
-18 | -0.664 | 0.13964 | -0.042 | -4.752
-17.5 | -0.637 | 0.12964 | -0.042 | -4.914
-17 | -0.61 | 0.12692 | -0.043 | -4.805
-16.5 | -0.583 | 0.11685 | -0.044 | -4.99
-16 | -0.556 | 0.11129 | -0.044 | -4.992
-15.5 | -0.528 | 0.1083 | -0.044 | -4.874
-15 | -0.5 | 0.10421 | -0.043 | -4.797
-14.5 | -0.472 | 0.09965 | -0.043 | -4.735
-14 | -0.445 | 0.09624 | -0.043 | -4.619
-13.5 | -0.417 | 0.09714 | -0.043 | -4.293
-13 | -0.39 | 0.09162 | -0.045 | -4.258
-12.5 | -0.362 | 0.08782 | -0.044 | -4.125
-12 | -0.335 | 0.07925 | -0.045 | -4.228
-11.5 | -0.31 | 0.06914 | -0.05 | -4.478
-11 | -0.285 | 0.05858 | -0.056 | -4.863
-10.5 | -0.256 | 0.05628 | -0.056 | -4.556
-10 | -0.23 | 0.04968 | -0.059 | -4.63
-9.5 | -0.208 | 0.03637 | -0.068 | -5.71
-9 | -0.18 | 0.03263 | -0.071 | -5.516
-8.5 | -0.2 | 0.03998 | -0.064 | -4.998
-8 | -0.19 | 0.03693 | -0.065 | -5.154
-7.5 | -0.182 | 0.00608 | -0.093 | -30.012
-7 | -0.128 | 0.00661 | -0.094 | -19.41
-6.5 | -0.068 | 0.00647 | -0.095 | -10.521
-6 | -0.004 | 0.0057 | -0.096 | -0.737
-5.5 | 0.062 | 0.0064 | -0.097 | 9.702
-5 | 0.13 | 0.0056 | -0.098 | 23.205
-4.5 | 0.199 | 0.00553 | -0.1 | 35.926
-4 | 0.268 | 0.00551 | -0.101 | 48.671
-3.5 | 0.338 | 0.00551 | -0.102 | 61.316
-3 | 0.408 | 0.00608 | -0.103 | 67.099
-2.5 | 0.478 | 0.00618 | -0.104 | 77.391
-2 | 0.547 | 0.00747 | -0.105 | 73.315
-1.5 | 0.617 | 0.00579 | -0.106 | 106.567
-1 | 0.685 | 0.00588 | -0.108 | 116.474
-0.5 | 0.754 | 0.00589 | -0.109 | 127.994
0 | 0.828 | 0.00599 | -0.11 | 138.3
0.5 | 0.897 | 0.00645 | -0.111 | 139.08
1 | 0.966 | 0.00798 | -0.112 | 120.938
1.5 | 1.034 | 0.00742 | -0.113 | 139.309
2 | 1.102 | 0.00783 | -0.114 | 140.785
2.5 | 1.17 | 0.00794 | -0.115 | 147.288
3 | 1.237 | 0.00823 | -0.117 | 150.23
3.5 | 1.304 | 0.00882 | -0.118 | 147.806
4 | 1.37 | 0.00935 | -0.119 | 146.498
4.5 | 1.436 | 0.00769 | -0.12 | 186.809
5 | 1.502 | 0.01053 | -0.121 | 142.578
5.5 | 1.566 | 0.01107 | -0.122 | 141.453
6 | 1.629 | 0.01164 | -0.123 | 139.921
6.5 | 1.691 | 0.0125 | -0.124 | 135.309
7 | 1.751 | 0.01043 | -0.125 | 167.946
7.5 | 1.809 | 0.0124 | -0.126 | 145.874
8 | 1.863 | 0.01328 | -0.127 | 140.348
8.5 | 1.825 | 0.02363 | -0.123 | 77.227
9 | 1.821 | 0.02654 | -0.122 | 68.593
9.5 | 1.781 | 0.03037 | -0.123 | 58.637
10 | 1.663 | 0.03608 | -0.122 | 46.089
10.5 | 1.046 | 0.04908 | -0.119 | 21.322
11 | 1.068 | 0.05517 | -0.118 | 19.363
11.5 | 1.088 | 0.06305 | -0.116 | 17.249
12 | 1.113 | 0.06773 | -0.116 | 16.439
12.5 | 1.143 | 0.06953 | -0.117 | 16.437
13 | 1.163 | 0.08017 | -0.116 | 14.502

## 104. Re 8M Mach 0.50 (2)
BIGFOIL.COM POLAR EXPORT
daytonwright6
Dayton-Wright 6 |  |  |  | Cl Max: | 1.5709 | at alpha= | 10.5 | deg
XFOIL ncrit=9 |  |  |  | L/D Max: | 168.084 | at alpha= | 5 | deg
Re: | 8000000 |  |  | Cd Min: | 0.20628 | at alpha= | -20 | deg
Mach: | 0.5 |  |  | Cl=0 at alpha= | -5.6764 | deg
|  |  |  | @ Cl=0.1, Cd= | 0.0071877
|  |  |  | @ Cl=0.4, Cd= | 0.0068043
|  |  |  | @ Cl=0.6, Cd= | 0.0068599
alpha (deg) | Cl | Cd | Cm | Cl/Cd
-20 | -0.405 | 0.20628 | -0.0347 | -1.9634
-19.5 | -0.3781 | 0.19851 | -0.0408 | -1.9047
-19 | -0.3534 | 0.19003 | -0.0469 | -1.8597
-18.5 | -0.328 | 0.1819 | -0.053 | -1.8032
-18 | -0.3018 | 0.17396 | -0.0592 | -1.7349
-17.5 | -0.2792 | 0.16643 | -0.064 | -1.6776
-17 | -0.2695 | 0.15848 | -0.0666 | -1.7005
-16.5 | -0.2497 | 0.15115 | -0.0708 | -1.652
-16 | -0.2255 | 0.14397 | -0.0758 | -1.5663
-15.5 | -0.2048 | 0.13558 | -0.0817 | -1.5105
-15 | -0.174 | 0.12663 | -0.0905 | -1.3741
-14.5 | -0.1482 | 0.11983 | -0.0961 | -1.2368
-14 | -0.1316 | 0.11321 | -0.0996 | -1.1624
-13 | -0.1091 | 0.09865 | -0.1071 | -1.1059
-12.5 | -0.0904 | 0.09274 | -0.1105 | -0.97477
-12 | -0.0756 | 0.0862 | -0.1144 | -0.87703
-11.5 | -0.073 | 0.07782 | -0.1196 | -0.93806
-11 | -0.0614 | 0.06721 | -0.1324 | -0.91355
-10.5 | -0.085 | 0.0526 | -0.1508 | -1.616
-10 | -0.1118 | 0.04265 | -0.1624 | -2.6213
-9.5 | -0.1572 | 0.03565 | -0.1592 | -4.4095
-9 | -0.1963 | 0.02716 | -0.1544 | -7.2275
-8.5 | -0.2287 | 0.0186 | -0.1461 | -12.2957
-8 | -0.2307 | 0.01381 | -0.1359 | -16.7053
-7.5 | -0.2023 | 0.01107 | -0.1276 | -18.2746
-6.5 | -0.097 | 0.00878 | -0.1169 | -11.0478
-6 | -0.0378 | 0.00816 | -0.1129 | -4.6324
-5.5 | 0.0206 | 0.00756 | -0.109 | 2.7249
-5 | 0.0822 | 0.00724 | -0.1059 | 11.3536
-4.5 | 0.1434 | 0.00706 | -0.103 | 20.3116
-4 | 0.2032 | 0.00693 | -0.1 | 29.3218
-3.5 | 0.2621 | 0.00685 | -0.0971 | 38.2628
-3 | 0.32 | 0.0068 | -0.0941 | 47.0588
-2.5 | 0.3767 | 0.0068 | -0.091 | 55.3971
-2 | 0.4311 | 0.00681 | -0.0876 | 63.304
-1.5 | 0.4804 | 0.00682 | -0.0831 | 70.4399
-1 | 0.5307 | 0.00686 | -0.0789 | 77.3615
-0.5 | 0.5829 | 0.00688 | -0.0753 | 84.7238
0 | 0.634 | 0.00682 | -0.0714 | 92.9619
0.5 | 0.6855 | 0.00695 | -0.0676 | 98.6331
1 | 0.7393 | 0.00698 | -0.0643 | 105.9169
1.5 | 0.792 | 0.00711 | -0.0608 | 111.3924
2 | 0.8435 | 0.00718 | -0.057 | 117.4791
2.5 | 0.8944 | 0.00723 | -0.0531 | 123.7068
3 | 0.938 | 0.00712 | -0.0479 | 131.7416
3.5 | 1.1333 | 0.00682 | -0.0746 | 166.173
4 | 1.1955 | 0.00725 | -0.0725 | 164.8966
4.5 | 1.2832 | 0.00773 | -0.0757 | 166.0026
5 | 1.3951 | 0.0083 | -0.0835 | 168.0843
5.5 | 1.4722 | 0.00893 | -0.0841 | 164.86
6 | 1.4906 | 0.01022 | -0.0744 | 145.8513
6.5 | 1.4596 | 0.01315 | -0.0585 | 110.9962
7 | 1.4313 | 0.017 | -0.0455 | 84.1941
7.5 | 1.462 | 0.01882 | -0.04 | 77.6833
8 | 1.4901 | 0.02095 | -0.0346 | 71.1265
8.5 | 1.5171 | 0.02336 | -0.0297 | 64.9443
9 | 1.5383 | 0.02641 | -0.025 | 58.2469
9.5 | 1.5553 | 0.03004 | -0.0208 | 51.7743
10 | 1.5674 | 0.03442 | -0.0173 | 45.5375
10.5 | 1.5709 | 0.03981 | -0.0144 | 39.4599
11 | 1.5665 | 0.04613 | -0.0123 | 33.9584
11.5 | 1.5474 | 0.05377 | -0.0108 | 28.7781
12 | 1.5221 | 0.06206 | -0.0098 | 24.5263
12.5 | 1.4964 | 0.07069 | -0.0095 | 21.1685
13 | 1.4686 | 0.07984 | -0.0099 | 18.3943
13.5 | 1.4389 | 0.08947 | -0.011 | 16.0825
14 | 1.409 | 0.09948 | -0.0129 | 14.1637
14.5 | 1.3827 | 0.10938 | -0.0151 | 12.6413
15 | 1.3586 | 0.11941 | -0.0179 | 11.3776
15.5 | 1.3386 | 0.12921 | -0.021 | 10.3599

## 105. Re 10M Mach 0.00 (1)
BIGFOIL.COM POLAR EXPORT
daytonwright6
Dayton-Wright 6 |  |  |  | Cl Max: | 1.894 | at alpha= | 11 | deg
JavaFoil+Calcfoil stall+Eppler ext transition |  |  |  | L/D Max: | 199.094 | at alpha= | 4 | deg
Re: | 10000000 |  |  | Cd Min: | 0.00539 | at alpha= | -4.5 | deg
Mach: | 0 |  |  | Cl=0 at alpha= | -5.9661 | deg
|  |  |  | @ Cl=0.1, Cd= | 0.0055568
|  |  |  | @ Cl=0.4, Cd= | 0.00634
|  |  |  | @ Cl=0.6, Cd= | 0.00559
alpha (deg) | Cl | Cd | Cm | Cl/Cd
-20 | -0.775 | 0.13032 | -0.037 | -5.95
-19.5 | -0.776 | 0.12125 | -0.038 | -6.399
-19 | -0.775 | 0.11321 | -0.04 | -6.843
-18.5 | -0.771 | 0.10613 | -0.041 | -7.262
-18 | -0.765 | 0.10011 | -0.042 | -7.642
-17.5 | -0.757 | 0.09394 | -0.043 | -8.062
-17 | -0.748 | 0.08775 | -0.044 | -8.526
-16.5 | -0.736 | 0.08254 | -0.045 | -8.921
-16 | -0.724 | 0.07611 | -0.047 | -9.51
-15.5 | -0.706 | 0.07238 | -0.047 | -9.756
-15 | -0.692 | 0.06441 | -0.05 | -10.738
-14.5 | -0.678 | 0.05392 | -0.053 | -12.581
-14 | -0.663 | 0.04403 | -0.055 | -15.068
-13.5 | -0.642 | 0.0378 | -0.058 | -16.992
-13 | -0.671 | 0.01156 | -0.067 | -57.981
-12.5 | -0.653 | 0.00862 | -0.071 | -75.781
-12 | -0.615 | 0.00857 | -0.072 | -71.724
-11.5 | -0.574 | 0.00688 | -0.073 | -83.514
-11 | -0.531 | 0.00663 | -0.074 | -80.048
-10.5 | -0.486 | 0.00634 | -0.075 | -76.53
-10 | -0.438 | 0.00617 | -0.075 | -70.983
-9.5 | -0.389 | 0.00651 | -0.076 | -59.744
-9 | -0.338 | 0.0064 | -0.077 | -52.765
-8.5 | -0.285 | 0.0056 | -0.078 | -50.912
-8 | -0.231 | 0.00569 | -0.079 | -40.55
-7.5 | -0.176 | 0.00552 | -0.08 | -31.816
-7 | -0.119 | 0.00554 | -0.081 | -21.521
-6.5 | -0.062 | 0.00552 | -0.082 | -11.217
-6 | -0.004 | 0.00592 | -0.083 | -0.636
-5.5 | 0.055 | 0.0059 | -0.084 | 9.319
-5 | 0.114 | 0.00545 | -0.085 | 20.961
-4.5 | 0.174 | 0.00539 | -0.086 | 32.315
-4 | 0.234 | 0.00539 | -0.087 | 43.473
-3.5 | 0.294 | 0.0058 | -0.088 | 50.734
-3 | 0.355 | 0.00652 | -0.089 | 54.423
-2.5 | 0.415 | 0.00628 | -0.09 | 66.105
-2 | 0.475 | 0.00593 | -0.091 | 80.16
-1.5 | 0.535 | 0.00674 | -0.092 | 79.362
-1 | 0.595 | 0.00559 | -0.093 | 106.526
-0.5 | 0.655 | 0.00559 | -0.094 | 117.096
0 | 0.719 | 0.00566 | -0.095 | 126.939
0.5 | 0.779 | 0.00669 | -0.096 | 116.377
1 | 0.839 | 0.0067 | -0.097 | 125.23
1.5 | 0.899 | 0.00691 | -0.098 | 130.035
2 | 0.958 | 0.00637 | -0.099 | 150.404
2.5 | 1.018 | 0.00663 | -0.1 | 153.421
3 | 1.077 | 0.00677 | -0.101 | 159.006
3.5 | 1.136 | 0.00698 | -0.102 | 162.706
4 | 1.195 | 0.006 | -0.103 | 199.094
4.5 | 1.254 | 0.00632 | -0.104 | 198.312
5 | 1.313 | 0.00801 | -0.105 | 163.799
5.5 | 1.371 | 0.00831 | -0.106 | 164.877
6 | 1.429 | 0.00859 | -0.107 | 166.246
6.5 | 1.486 | 0.00905 | -0.108 | 164.26
7 | 1.543 | 0.00834 | -0.108 | 184.935
7.5 | 1.599 | 0.01017 | -0.109 | 157.164
8 | 1.654 | 0.01063 | -0.11 | 155.615
8.5 | 1.705 | 0.00972 | -0.111 | 175.346
9 | 1.75 | 0.01044 | -0.112 | 167.621
9.5 | 1.792 | 0.01468 | -0.113 | 122.051
10 | 1.83 | 0.01562 | -0.114 | 117.143
10.5 | 1.864 | 0.01704 | -0.114 | 109.395
11 | 1.894 | 0.01777 | -0.115 | 106.557
11.5 | 1.876 | 0.01929 | -0.113 | 97.212
12 | 1.886 | 0.02099 | -0.113 | 89.858
12.5 | 1.891 | 0.02249 | -0.114 | 84.091
13 | 1.892 | 0.02414 | -0.114 | 78.38
13.5 | 1.889 | 0.02594 | -0.114 | 72.818
14 | 1.882 | 0.02777 | -0.114 | 67.752
14.5 | 1.87 | 0.02969 | -0.115 | 62.983
15 | 1.852 | 0.03205 | -0.115 | 57.78
15.5 | 1.831 | 0.03436 | -0.115 | 53.297
16 | 1.804 | 0.03673 | -0.115 | 49.112

## 106. Re 10M Mach 0.00 (2)
BIGFOIL.COM POLAR EXPORT
daytonwright6
Dayton-Wright 6 |  |  |  | Cl Max: | 1.7871 | at alpha= | 16.5 | deg
XFOIL ncrit=9 |  |  |  | L/D Max: | 179.806 | at alpha= | 4.5 | deg
Re: | 10000000 |  |  | Cd Min: | 0.0914 | at alpha= | 20 | deg
Mach: | 0 |  |  | Cl=0 at alpha= | -5.8233 | deg
|  |  |  | @ Cl=0.1, Cd= | 0.0063376
|  |  |  | @ Cl=0.4, Cd= | 0.0062111
|  |  |  | @ Cl=0.6, Cd= | 0.00622
alpha (deg) | Cl | Cd | Cm | Cl/Cd
-20 | -1.4373 | 0.01686 | -0.1177 | -85.2491
-19.5 | -1.4127 | 0.01583 | -0.1128 | -89.2419
-19 | -1.3661 | 0.01493 | -0.112 | -91.5003
-18.5 | -1.317 | 0.01413 | -0.1115 | -93.2059
-18 | -1.264 | 0.0134 | -0.1117 | -94.3284
-17.5 | -1.2116 | 0.01281 | -0.1115 | -94.5824
-17 | -1.1645 | 0.0122 | -0.1102 | -95.4508
-16.5 | -1.1029 | 0.01171 | -0.1118 | -94.1845
-16 | -1.024 | 0.01117 | -0.1171 | -91.6741
-15 | -0.907 | 0.01062 | -0.1188 | -85.4049
-14 | -0.8174 | 0.00984 | -0.1145 | -83.0691
-13.5 | -0.7718 | 0.00931 | -0.1124 | -82.9001
-13 | -0.7239 | 0.0089 | -0.1108 | -81.3371
-12.5 | -0.6741 | 0.00853 | -0.1095 | -79.027
-12 | -0.6242 | 0.0082 | -0.1081 | -76.122
-11.5 | -0.5732 | 0.00791 | -0.107 | -72.4652
-11 | -0.5224 | 0.00767 | -0.1058 | -68.1095
-10.5 | -0.4717 | 0.00745 | -0.1045 | -63.3154
-10 | -0.4244 | 0.00736 | -0.1025 | -57.663
-9.5 | -0.3795 | 0.00738 | -0.1 | -51.4228
-9 | -0.3304 | 0.0073 | -0.0983 | -45.2603
-8.5 | -0.2798 | 0.00719 | -0.097 | -38.9152
-8 | -0.2282 | 0.0071 | -0.0959 | -32.1408
-7.5 | -0.1759 | 0.00699 | -0.0949 | -25.1645
-7 | -0.123 | 0.00685 | -0.094 | -17.9562
-6.5 | -0.0709 | 0.00667 | -0.093 | -10.6297
-6 | -0.0188 | 0.00655 | -0.0919 | -2.8702
-5.5 | 0.0344 | 0.00643 | -0.0911 | 5.3499
-5 | 0.087 | 0.00635 | -0.0901 | 13.7008
-4.5 | 0.1393 | 0.0063 | -0.0891 | 22.1111
-4 | 0.1923 | 0.00623 | -0.0883 | 30.8668
-3.5 | 0.2447 | 0.0062 | -0.0873 | 39.4677
-3 | 0.2962 | 0.0062 | -0.0861 | 47.7742
-2.5 | 0.3473 | 0.00619 | -0.0849 | 56.1066
-2 | 0.3982 | 0.00621 | -0.0836 | 64.1224
-1.5 | 0.4487 | 0.00624 | -0.0823 | 71.9071
-1 | 0.4963 | 0.00616 | -0.0804 | 80.5682
-0.5 | 0.5461 | 0.00621 | -0.0789 | 87.9388
0 | 0.5961 | 0.00622 | -0.0775 | 95.836
0.5 | 0.6451 | 0.00622 | -0.0759 | 103.7138
1 | 0.694 | 0.00626 | -0.0744 | 110.8626
1.5 | 0.7425 | 0.00625 | -0.0727 | 118.8
2 | 0.7882 | 0.00621 | -0.0705 | 126.9243
2.5 | 0.834 | 0.00621 | -0.0683 | 134.2995
3 | 0.8444 | 0.00546 | -0.0584 | 154.652
4.5 | 1.1112 | 0.00618 | -0.0818 | 179.8058
5 | 1.1653 | 0.00667 | -0.0817 | 174.7076
5.5 | 1.233 | 0.00723 | -0.0849 | 170.5394
6 | 1.2891 | 0.0082 | -0.0859 | 157.2073
6.5 | 1.3251 | 0.00939 | -0.0827 | 141.1182
7 | 1.3535 | 0.0109 | -0.0781 | 124.1743
7.5 | 1.4026 | 0.01138 | -0.0775 | 123.2513
8 | 1.4398 | 0.01182 | -0.0743 | 121.8105
8.5 | 1.4698 | 0.01231 | -0.0697 | 119.3989
9 | 1.5 | 0.0129 | -0.0653 | 116.2791
9.5 | 1.5305 | 0.0135 | -0.0612 | 113.3704
10 | 1.559 | 0.01419 | -0.0569 | 109.8661
10.5 | 1.5844 | 0.015 | -0.0523 | 105.6267
11 | 1.6101 | 0.01596 | -0.048 | 100.8835
11.5 | 1.6361 | 0.01706 | -0.0443 | 95.9027
12 | 1.6618 | 0.01827 | -0.0408 | 90.9579
12.5 | 1.6861 | 0.01967 | -0.0375 | 85.7194
13 | 1.7086 | 0.02128 | -0.0343 | 80.2914
13.5 | 1.7271 | 0.02325 | -0.031 | 74.2839
14 | 1.7442 | 0.02544 | -0.028 | 68.5613
14.5 | 1.7552 | 0.02822 | -0.0248 | 62.197
15 | 1.767 | 0.03114 | -0.0222 | 56.7437
16 | 1.7855 | 0.03801 | -0.0181 | 46.9745
16.5 | 1.7871 | 0.0425 | -0.0166 | 42.0494
17 | 1.7861 | 0.0475 | -0.0154 | 37.6021
17.5 | 1.7799 | 0.05321 | -0.0147 | 33.4505
18 | 1.7675 | 0.05979 | -0.0143 | 29.5618
18.5 | 1.7507 | 0.06697 | -0.0142 | 26.1416
19 | 1.7318 | 0.07472 | -0.0148 | 23.1772
19.5 | 1.7077 | 0.08335 | -0.016 | 20.4883
20 | 1.6904 | 0.0914 | -0.0175 | 18.4945

## 107. Re 10M Mach 0.10 (1)
BIGFOIL.COM POLAR EXPORT
daytonwright6
Dayton-Wright 6 |  |  |  | Cl Max: | 1.886 | at alpha= | 12.5 | deg
JavaFoil+Calcfoil stall+Eppler ext transition |  |  |  | L/D Max: | 198.406 | at alpha= | 4 | deg
Re: | 10000000 |  |  | Cd Min: | 0.00536 | at alpha= | -4 | deg
Mach: | 0.1 |  |  | Cl=0 at alpha= | -5.9661 | deg
|  |  |  | @ Cl=0.1, Cd= | 0.00557
|  |  |  | @ Cl=0.4, Cd= | 0.006348
|  |  |  | @ Cl=0.6, Cd= | 0.005581
alpha (deg) | Cl | Cd | Cm | Cl/Cd
-20 | -0.744 | 0.13371 | -0.036 | -5.564
-19.5 | -0.746 | 0.12564 | -0.038 | -5.939
-19 | -0.748 | 0.11729 | -0.039 | -6.373
-18.5 | -0.747 | 0.10895 | -0.041 | -6.858
-18 | -0.743 | 0.10225 | -0.041 | -7.269
-17.5 | -0.738 | 0.09647 | -0.043 | -7.649
-17 | -0.729 | 0.09165 | -0.043 | -7.96
-16.5 | -0.721 | 0.08532 | -0.045 | -8.448
-16 | -0.71 | 0.07856 | -0.046 | -9.04
-15.5 | -0.696 | 0.07349 | -0.047 | -9.468
-15 | -0.682 | 0.06644 | -0.049 | -10.258
-14.5 | -0.668 | 0.05743 | -0.052 | -11.634
-14 | -0.65 | 0.04986 | -0.054 | -13.047
-13.5 | -0.628 | 0.0453 | -0.056 | -13.856
-13 | -0.663 | 0.01273 | -0.067 | -52.024
-12.5 | -0.651 | 0.00872 | -0.071 | -74.69
-12 | -0.613 | 0.0087 | -0.072 | -70.543
-11.5 | -0.573 | 0.007 | -0.073 | -81.984
-11 | -0.531 | 0.00667 | -0.074 | -79.56
-10.5 | -0.486 | 0.00645 | -0.075 | -75.281
-10 | -0.439 | 0.00619 | -0.076 | -70.836
-9.5 | -0.389 | 0.00605 | -0.077 | -64.375
-9 | -0.338 | 0.00638 | -0.078 | -53.07
-8.5 | -0.286 | 0.00568 | -0.079 | -50.298
-8 | -0.232 | 0.00573 | -0.08 | -40.406
-7.5 | -0.176 | 0.00561 | -0.081 | -31.387
-7 | -0.12 | 0.00547 | -0.082 | -21.898
-6.5 | -0.062 | 0.00549 | -0.083 | -11.319
-6 | -0.004 | 0.00596 | -0.084 | -0.634
-5.5 | 0.055 | 0.00599 | -0.085 | 9.224
-5 | 0.115 | 0.00543 | -0.086 | 21.143
-4.5 | 0.175 | 0.00537 | -0.087 | 32.591
-4 | 0.235 | 0.00536 | -0.088 | 43.877
-3.5 | 0.296 | 0.00573 | -0.089 | 51.595
-3 | 0.356 | 0.00655 | -0.09 | 54.395
-2.5 | 0.417 | 0.00627 | -0.091 | 66.581
-2 | 0.478 | 0.00601 | -0.092 | 79.529
-1.5 | 0.538 | 0.00669 | -0.093 | 80.341
-1 | 0.598 | 0.00558 | -0.094 | 107.174
-0.5 | 0.658 | 0.00561 | -0.095 | 117.441
0 | 0.723 | 0.00561 | -0.096 | 128.839
0.5 | 0.783 | 0.00671 | -0.097 | 116.744
1 | 0.843 | 0.00672 | -0.098 | 125.468
1.5 | 0.903 | 0.00698 | -0.099 | 129.335
2 | 0.963 | 0.00641 | -0.1 | 150.354
2.5 | 1.023 | 0.00667 | -0.101 | 153.45
3 | 1.082 | 0.00685 | -0.102 | 158.082
3.5 | 1.142 | 0.00703 | -0.102 | 162.474
4 | 1.201 | 0.00605 | -0.103 | 198.406
4.5 | 1.26 | 0.00636 | -0.104 | 198.067
5 | 1.319 | 0.00804 | -0.105 | 164.06
5.5 | 1.377 | 0.00838 | -0.106 | 164.444
6 | 1.435 | 0.00867 | -0.107 | 165.496
6.5 | 1.493 | 0.00913 | -0.108 | 163.457
7 | 1.55 | 0.00965 | -0.109 | 160.713
7.5 | 1.606 | 0.01028 | -0.11 | 156.292
8 | 1.662 | 0.01074 | -0.11 | 154.716
8.5 | 1.712 | 0.00983 | -0.111 | 174.294
9 | 1.757 | 0.01055 | -0.112 | 166.561
9.5 | 1.799 | 0.01499 | -0.113 | 120.018
10 | 1.836 | 0.01584 | -0.114 | 115.946
10.5 | 1.87 | 0.0173 | -0.115 | 108.061
11 | 1.859 | 0.01868 | -0.113 | 99.54
11.5 | 1.875 | 0.01972 | -0.114 | 95.063
12 | 1.885 | 0.02115 | -0.114 | 89.11
12.5 | 1.886 | 0.02307 | -0.114 | 81.787
13 | 1.885 | 0.02482 | -0.114 | 75.951
13.5 | 1.88 | 0.02667 | -0.114 | 70.467
14 | 1.868 | 0.02856 | -0.115 | 65.409
14.5 | 1.853 | 0.03052 | -0.115 | 60.716
15 | 1.83 | 0.03317 | -0.115 | 55.189
15.5 | 1.804 | 0.03531 | -0.115 | 51.096
16 | 1.772 | 0.03846 | -0.115 | 46.074
16.5 | 1.735 | 0.04195 | -0.115 | 41.364
17 | 1.693 | 0.04577 | -0.115 | 36.98
17.5 | 1.649 | 0.04923 | -0.115 | 33.492

## 108. Re 10M Mach 0.10 (2)
BIGFOIL.COM POLAR EXPORT
daytonwright6
Dayton-Wright 6 |  |  |  | Cl Max: | 1.7795 | at alpha= | 16 | deg
XFOIL ncrit=9 |  |  |  | L/D Max: | 179.598 | at alpha= | 4.5 | deg
Re: | 10000000 |  |  | Cd Min: | 0.09712 | at alpha= | 20 | deg
Mach: | 0.1 |  |  | Cl=0 at alpha= | -5.8183 | deg
|  |  |  | @ Cl=0.1, Cd= | 0.0063477
|  |  |  | @ Cl=0.4, Cd= | 0.0062202
|  |  |  | @ Cl=0.6, Cd= | 0.0062397
alpha (deg) | Cl | Cd | Cm | Cl/Cd
-20 | -1.4469 | 0.01848 | -0.1234 | -78.2955
-19.5 | -1.4221 | 0.01705 | -0.1187 | -83.4076
-19 | -1.3791 | 0.0159 | -0.1171 | -86.7358
-18.5 | -1.3305 | 0.01494 | -0.1162 | -89.0562
-18 | -1.2783 | 0.01408 | -0.1158 | -90.7884
-17.5 | -1.2226 | 0.01339 | -0.1159 | -91.3069
-17 | -1.1775 | 0.01271 | -0.1138 | -92.6436
-16.5 | -1.1149 | 0.01215 | -0.1151 | -91.7613
-16 | -1.0393 | 0.01155 | -0.1193 | -89.9827
-15.5 | -0.9466 | 0.01108 | -0.1271 | -85.4332
-15 | -0.9151 | 0.01089 | -0.1218 | -84.0312
-14 | -0.8213 | 0.01028 | -0.1175 | -79.893
-13.5 | -0.7776 | 0.00958 | -0.1149 | -81.1691
-13 | -0.7302 | 0.00909 | -0.1129 | -80.33
-12.5 | -0.6801 | 0.00868 | -0.1114 | -78.3525
-12 | -0.6299 | 0.00833 | -0.1099 | -75.6182
-11.5 | -0.5784 | 0.00802 | -0.1086 | -72.1197
-11 | -0.527 | 0.00776 | -0.1072 | -67.9124
-10.5 | -0.4759 | 0.00754 | -0.1058 | -63.1167
-10 | -0.4282 | 0.00744 | -0.1037 | -57.5538
-9.5 | -0.3831 | 0.00745 | -0.101 | -51.4228
-9 | -0.3335 | 0.00735 | -0.0993 | -45.3741
-8.5 | -0.2825 | 0.00723 | -0.0979 | -39.0733
-8 | -0.2304 | 0.00713 | -0.0967 | -32.3142
-7.5 | -0.1777 | 0.00701 | -0.0957 | -25.3495
-7 | -0.124 | 0.00692 | -0.0948 | -17.9191
-6.5 | -0.0718 | 0.00669 | -0.0936 | -10.7324
-6 | -0.0194 | 0.00657 | -0.0925 | -2.9528
-5.5 | 0.034 | 0.00645 | -0.0916 | 5.2713
-5 | 0.0871 | 0.00636 | -0.0906 | 13.695
-4.5 | 0.1396 | 0.00631 | -0.0896 | 22.1236
-4 | 0.1929 | 0.00624 | -0.0887 | 30.9135
-3.5 | 0.2455 | 0.00621 | -0.0876 | 39.533
-3 | 0.2973 | 0.00621 | -0.0865 | 47.8744
-2.5 | 0.3487 | 0.0062 | -0.0852 | 56.2419
-2 | 0.3998 | 0.00622 | -0.0839 | 64.2765
-1.5 | 0.4506 | 0.00626 | -0.0825 | 71.9808
-1 | 0.4984 | 0.00617 | -0.0806 | 80.778
-0.5 | 0.5482 | 0.00622 | -0.079 | 88.135
0 | 0.5985 | 0.00624 | -0.0776 | 95.9135
0.5 | 0.6477 | 0.00623 | -0.076 | 103.9647
1 | 0.6966 | 0.00628 | -0.0743 | 110.9236
1.5 | 0.7455 | 0.00627 | -0.0727 | 118.8995
2 | 0.7912 | 0.00624 | -0.0703 | 126.7949
2.5 | 0.836 | 0.00622 | -0.0678 | 134.4051
3 | 0.8473 | 0.00549 | -0.058 | 154.3352
3.5 | 0.9898 | 0.00556 | -0.078 | 178.0216
4 | 1.0572 | 0.00591 | -0.0807 | 178.8832
4.5 | 1.1171 | 0.00622 | -0.0817 | 179.5981
5 | 1.1725 | 0.00671 | -0.0818 | 174.7392
5.5 | 1.2405 | 0.00727 | -0.085 | 170.6327
6 | 1.2958 | 0.00826 | -0.0857 | 156.8765
7 | 1.3593 | 0.01099 | -0.0775 | 123.6852
7.5 | 1.4095 | 0.01149 | -0.077 | 122.6719
8 | 1.4415 | 0.01193 | -0.0726 | 120.8298
8.5 | 1.4724 | 0.01246 | -0.068 | 118.1701
9 | 1.5034 | 0.01307 | -0.0638 | 115.0268
9.5 | 1.534 | 0.01371 | -0.0596 | 111.8891
10 | 1.5621 | 0.01444 | -0.0551 | 108.1787
10.5 | 1.5873 | 0.01531 | -0.0504 | 103.6773
11 | 1.6126 | 0.01636 | -0.0462 | 98.5697
11.5 | 1.6384 | 0.01754 | -0.0424 | 93.4094
12 | 1.6644 | 0.01883 | -0.039 | 88.3909
12.5 | 1.688 | 0.02036 | -0.0356 | 82.9077
13 | 1.7095 | 0.02211 | -0.0323 | 77.318
13.5 | 1.7272 | 0.02426 | -0.029 | 71.1954
14 | 1.7428 | 0.02667 | -0.0259 | 65.3468
14.5 | 1.7535 | 0.02964 | -0.0229 | 59.1599
15 | 1.7635 | 0.03285 | -0.0204 | 53.6834
15.5 | 1.7736 | 0.03629 | -0.0183 | 48.873
16 | 1.7795 | 0.04036 | -0.0166 | 44.0907
16.5 | 1.7782 | 0.04536 | -0.0153 | 39.2019
17 | 1.7731 | 0.05102 | -0.0144 | 34.753
17.5 | 1.7645 | 0.05712 | -0.0138 | 30.8911
18 | 1.75 | 0.06406 | -0.0136 | 27.3181
18.5 | 1.7304 | 0.07169 | -0.0138 | 24.1373
19 | 1.7086 | 0.07997 | -0.0146 | 21.3655
19.5 | 1.6807 | 0.08928 | -0.0162 | 18.825
20 | 1.6659 | 0.09712 | -0.0178 | 17.153

## 109. Re 10M Mach 0.25 (1)
BIGFOIL.COM POLAR EXPORT
daytonwright6
Dayton-Wright 6 |  |  |  | Cl Max: | 1.863 | at alpha= | 11.5 | deg
JavaFoil+Calcfoil stall+Eppler ext transition |  |  |  | L/D Max: | 197.51 | at alpha= | 4 | deg
Re: | 10000000 |  |  | Cd Min: | 0.00539 | at alpha= | -5 | deg
Mach: | 0.25 |  |  | Cl=0 at alpha= | -5.9672 | deg
|  |  |  | @ Cl=0.1, Cd= | 0.0055759
|  |  |  | @ Cl=0.4, Cd= | 0.0060441
|  |  |  | @ Cl=0.6, Cd= | 0.0058745
alpha (deg) | Cl | Cd | Cm | Cl/Cd
-20 | -0.473 | 0.13472 | -0.038 | -3.513
-19.5 | -0.501 | 0.12712 | -0.039 | -3.94
-19 | -0.523 | 0.12655 | -0.038 | -4.131
-18.5 | -0.545 | 0.11869 | -0.04 | -4.589
-18 | -0.562 | 0.1134 | -0.04 | -4.959
-17.5 | -0.576 | 0.10923 | -0.04 | -5.277
-17 | -0.587 | 0.10446 | -0.041 | -5.622
-16.5 | -0.592 | 0.10392 | -0.04 | -5.698
-16 | -0.598 | 0.09564 | -0.042 | -6.257
-15.5 | -0.6 | 0.08891 | -0.044 | -6.752
-15 | -0.599 | 0.08148 | -0.046 | -7.353
-14.5 | -0.594 | 0.0754 | -0.047 | -7.878
-14 | -0.582 | 0.07213 | -0.048 | -8.071
-13.5 | -0.57 | 0.06537 | -0.05 | -8.721
-13 | -0.555 | 0.05806 | -0.052 | -9.563
-12.5 | -0.549 | 0.0413 | -0.059 | -13.302
-12 | -0.579 | 0.01238 | -0.071 | -46.769
-11.5 | -0.561 | 0.00882 | -0.075 | -63.607
-11 | -0.525 | 0.0071 | -0.076 | -74.053
-10.5 | -0.484 | 0.0072 | -0.077 | -67.185
-10 | -0.439 | 0.00647 | -0.078 | -67.963
-9.5 | -0.392 | 0.00676 | -0.079 | -57.989
-9 | -0.342 | 0.006 | -0.08 | -56.963
-8.5 | -0.29 | 0.00572 | -0.081 | -50.621
-8 | -0.236 | 0.00582 | -0.082 | -40.453
-7.5 | -0.18 | 0.00565 | -0.083 | -31.795
-7 | -0.122 | 0.00557 | -0.084 | -21.955
-6.5 | -0.064 | 0.00555 | -0.085 | -11.45
-6 | -0.004 | 0.00555 | -0.086 | -0.697
-5.5 | 0.057 | 0.00602 | -0.087 | 9.404
-5 | 0.118 | 0.00539 | -0.088 | 21.84
-4.5 | 0.179 | 0.00541 | -0.089 | 33.174
-4 | 0.241 | 0.00542 | -0.09 | 44.569
-3.5 | 0.304 | 0.00586 | -0.091 | 51.804
-3 | 0.366 | 0.0066 | -0.092 | 55.437
-2.5 | 0.429 | 0.00557 | -0.093 | 76.923
-2 | 0.491 | 0.00597 | -0.094 | 82.16
-1.5 | 0.552 | 0.00685 | -0.095 | 80.66
-1 | 0.614 | 0.00559 | -0.096 | 109.965
-0.5 | 0.676 | 0.00566 | -0.097 | 119.544
0 | 0.742 | 0.00574 | -0.098 | 129.3
0.5 | 0.804 | 0.00682 | -0.099 | 117.835
1 | 0.866 | 0.0069 | -0.1 | 125.578
1.5 | 0.928 | 0.00713 | -0.101 | 130.14
2 | 0.989 | 0.0066 | -0.102 | 149.805
2.5 | 1.05 | 0.00684 | -0.103 | 153.576
3 | 1.111 | 0.00704 | -0.104 | 157.97
3.5 | 1.172 | 0.00732 | -0.105 | 160.22
4 | 1.233 | 0.00624 | -0.106 | 197.51
4.5 | 1.294 | 0.0066 | -0.107 | 196.142
5 | 1.354 | 0.00846 | -0.108 | 160.108
5.5 | 1.413 | 0.0087 | -0.109 | 162.409
6 | 1.473 | 0.00905 | -0.11 | 162.79
6.5 | 1.531 | 0.00785 | -0.111 | 195.149
7 | 1.59 | 0.01022 | -0.112 | 155.541
7.5 | 1.647 | 0.01092 | -0.113 | 150.764
8 | 1.703 | 0.01138 | -0.114 | 149.656
8.5 | 1.753 | 0.01222 | -0.114 | 143.461
9 | 1.796 | 0.01529 | -0.115 | 117.422
9.5 | 1.834 | 0.01618 | -0.116 | 113.328
10 | 1.831 | 0.018 | -0.115 | 101.688
10.5 | 1.848 | 0.01951 | -0.115 | 94.715
11 | 1.86 | 0.02086 | -0.115 | 89.152
11.5 | 1.863 | 0.02254 | -0.116 | 82.644
12 | 1.857 | 0.02446 | -0.116 | 75.943
12.5 | 1.843 | 0.02674 | -0.116 | 68.948
13 | 1.823 | 0.02896 | -0.116 | 62.947
13.5 | 1.795 | 0.03087 | -0.116 | 58.157
14 | 1.753 | 0.03407 | -0.116 | 51.454
14.5 | 1.705 | 0.03707 | -0.117 | 46.002
15 | 1.647 | 0.04054 | -0.117 | 40.621
15.5 | 1.576 | 0.0455 | -0.116 | 34.645
16 | 1.501 | 0.04939 | -0.116 | 30.395
16.5 | 1.418 | 0.05506 | -0.115 | 25.748

## 110. Re 10M Mach 0.25 (2)
BIGFOIL.COM POLAR EXPORT
daytonwright6
Dayton-Wright 6 |  |  |  | Cl Max: | 1.7324 | at alpha= | 14.5 | deg
XFOIL ncrit=9 |  |  |  | L/D Max: | 179.143 | at alpha= | 4 | deg
Re: | 10000000 |  |  | Cd Min: | 0.11717 | at alpha= | 19.5 | deg
Mach: | 0.25 |  |  | Cl=0 at alpha= | -5.7911 | deg
|  |  |  | @ Cl=0.1, Cd= | 0.0064233
|  |  |  | @ Cl=0.4, Cd= | 0.0062885
|  |  |  | @ Cl=0.6, Cd= | 0.0062958
alpha (deg) | Cl | Cd | Cm | Cl/Cd
-18.5 | -1.2465 | 0.02904 | -0.1505 | -42.9236
-18 | -1.2637 | 0.02376 | -0.1478 | -53.186
-17.5 | -1.2493 | 0.02093 | -0.1427 | -59.6894
-16.5 | -1.156 | 0.01756 | -0.1375 | -65.8314
-16 | -1.0939 | 0.01606 | -0.1373 | -68.1133
-15.5 | -0.9827 | 0.01433 | -0.1466 | -68.5764
-15 | -0.941 | 0.01363 | -0.1422 | -69.0389
-14 | -0.8524 | 0.01217 | -0.1339 | -70.0411
-13.5 | -0.8027 | 0.0116 | -0.1307 | -69.1983
-13 | -0.7537 | 0.01097 | -0.1274 | -68.7056
-12.5 | -0.705 | 0.01021 | -0.1243 | -69.05
-12 | -0.6595 | 0.00928 | -0.1206 | -71.0668
-11.5 | -0.606 | 0.0088 | -0.1183 | -68.8636
-11 | -0.5524 | 0.00842 | -0.116 | -65.6057
-10.5 | -0.4983 | 0.00813 | -0.1139 | -61.2915
-10 | -0.4486 | 0.00794 | -0.111 | -56.4987
-9.5 | -0.4024 | 0.0079 | -0.1074 | -50.9367
-9 | -0.3504 | 0.00771 | -0.1052 | -45.4475
-8.5 | -0.2973 | 0.00752 | -0.1032 | -39.5346
-8 | -0.2427 | 0.00735 | -0.1015 | -33.0204
-7.5 | -0.1879 | 0.00718 | -0.1 | -26.1699
-7 | -0.1324 | 0.00706 | -0.0987 | -18.7535
-6.5 | -0.0764 | 0.00691 | -0.0975 | -11.0564
-6 | -0.0229 | 0.00668 | -0.0959 | -3.4281
-5.5 | 0.0319 | 0.00655 | -0.0946 | 4.8702
-5 | 0.0871 | 0.00644 | -0.0934 | 13.5248
-4.5 | 0.1413 | 0.00637 | -0.0921 | 22.1821
-4 | 0.1955 | 0.00631 | -0.0908 | 30.9826
-3.5 | 0.2499 | 0.00627 | -0.0896 | 39.8565
-3 | 0.3031 | 0.00628 | -0.0882 | 48.2643
-2.5 | 0.3555 | 0.00628 | -0.0866 | 56.6083
-2 | 0.4077 | 0.00629 | -0.085 | 64.8172
-1.5 | 0.46 | 0.00633 | -0.0835 | 72.6698
-1 | 0.5096 | 0.00626 | -0.0814 | 81.4058
-0.5 | 0.5601 | 0.00628 | -0.0796 | 89.1879
0.5 | 0.6614 | 0.00632 | -0.0759 | 104.6519
1 | 0.7106 | 0.00637 | -0.0739 | 111.5542
1.5 | 0.7599 | 0.00635 | -0.0718 | 119.6693
2 | 0.8005 | 0.00632 | -0.0678 | 126.6614
2.5 | 0.8448 | 0.00628 | -0.0646 | 134.5223
3 | 0.8741 | 0.00592 | -0.0584 | 147.652
3.5 | 1.0177 | 0.00573 | -0.0779 | 177.6091
4 | 1.0874 | 0.00607 | -0.0805 | 179.1433
4.5 | 1.1437 | 0.00639 | -0.08 | 178.9828
5 | 1.2082 | 0.00687 | -0.0814 | 175.8661
5.5 | 1.2779 | 0.00745 | -0.0842 | 171.5302
6 | 1.3296 | 0.00852 | -0.0835 | 156.0563
6.5 | 1.3514 | 0.01049 | -0.0773 | 128.8275
7 | 1.3935 | 0.01155 | -0.0747 | 120.6494
7.5 | 1.4232 | 0.0121 | -0.0692 | 117.6198
8 | 1.4567 | 0.01269 | -0.0646 | 114.7912
8.5 | 1.4884 | 0.01342 | -0.0598 | 110.9091
9 | 1.5192 | 0.01421 | -0.0552 | 106.9106
9.5 | 1.5478 | 0.01512 | -0.0503 | 102.3677
10 | 1.5739 | 0.01618 | -0.0454 | 97.2744
10.5 | 1.6003 | 0.01747 | -0.041 | 91.6027
11 | 1.6252 | 0.01901 | -0.0368 | 85.4918
11.5 | 1.6503 | 0.02071 | -0.033 | 79.6861
12 | 1.6731 | 0.02267 | -0.0294 | 73.8024
12.5 | 1.6932 | 0.02497 | -0.026 | 67.8094
13 | 1.7091 | 0.0277 | -0.0226 | 61.7004
13.5 | 1.7189 | 0.03113 | -0.0194 | 55.2168
14 | 1.7274 | 0.03492 | -0.0167 | 49.4674
14.5 | 1.7324 | 0.03936 | -0.0146 | 44.0142
15 | 1.7319 | 0.0446 | -0.0131 | 38.8318
15.5 | 1.7294 | 0.05028 | -0.012 | 34.3954
16 | 1.7195 | 0.05687 | -0.0114 | 30.2356
16.5 | 1.7036 | 0.06423 | -0.0112 | 26.5234
17 | 1.682 | 0.0723 | -0.0113 | 23.2642
17.5 | 1.6596 | 0.08067 | -0.0119 | 20.5727
18 | 1.6342 | 0.08952 | -0.0129 | 18.2551
18.5 | 1.6114 | 0.09832 | -0.0144 | 16.3893
19 | 1.5843 | 0.10801 | -0.0168 | 14.6681
19.5 | 1.5635 | 0.11717 | -0.0195 | 13.3439

## 111. Re 10M Mach 0.50 (1)
BIGFOIL.COM POLAR EXPORT
daytonwright6
Dayton-Wright 6 |  |  |  | Cl Max: | 1.863 | at alpha= | 8 | deg
JavaFoil+Calcfoil stall+Eppler ext transition |  |  |  | L/D Max: | 193.902 | at alpha= | 3.5 | deg
Re: | 10000000 |  |  | Cd Min: | 0.00535 | at alpha= | -4 | deg
Mach: | 0.5 |  |  | Cl=0 at alpha= | -5.9697 | deg
|  |  |  | @ Cl=0.1, Cd= | 0.0054444
|  |  |  | @ Cl=0.4, Cd= | 0.0068746
|  |  |  | @ Cl=0.6, Cd= | 0.0061224
alpha (deg) | Cl | Cd | Cm | Cl/Cd
-20 | -0.77 | 0.14868 | -0.04 | -5.179
-19.5 | -0.743 | 0.14328 | -0.04 | -5.189
-19 | -0.717 | 0.139 | -0.04 | -5.156
-18.5 | -0.69 | 0.1345 | -0.041 | -5.13
-18 | -0.664 | 0.13889 | -0.042 | -4.778
-17.5 | -0.637 | 0.12873 | -0.043 | -4.95
-17 | -0.61 | 0.12619 | -0.043 | -4.834
-16.5 | -0.583 | 0.1147 | -0.044 | -5.085
-16 | -0.556 | 0.11077 | -0.044 | -5.019
-15.5 | -0.528 | 0.1053 | -0.044 | -5.017
-15 | -0.501 | 0.10171 | -0.044 | -4.921
-14.5 | -0.473 | 0.09865 | -0.044 | -4.79
-14 | -0.445 | 0.09408 | -0.043 | -4.726
-13.5 | -0.417 | 0.09487 | -0.043 | -4.397
-13 | -0.39 | 0.08943 | -0.045 | -4.366
-12.5 | -0.363 | 0.08654 | -0.045 | -4.189
-12 | -0.336 | 0.07832 | -0.046 | -4.284
-11.5 | -0.31 | 0.06761 | -0.051 | -4.585
-11 | -0.284 | 0.05938 | -0.055 | -4.787
-10.5 | -0.257 | 0.05529 | -0.057 | -4.654
-10 | -0.231 | 0.04883 | -0.061 | -4.727
-9.5 | -0.208 | 0.0363 | -0.069 | -5.732
-9 | -0.184 | 0.02533 | -0.075 | -7.27
-8.5 | -0.203 | 0.03564 | -0.067 | -5.682
-8 | -0.196 | 0.02862 | -0.073 | -6.845
-7.5 | -0.183 | 0.00583 | -0.093 | -31.327
-7 | -0.128 | 0.00581 | -0.094 | -22.075
-6.5 | -0.068 | 0.00566 | -0.095 | -12.032
-6 | -0.004 | 0.00556 | -0.096 | -0.756
-5.5 | 0.062 | 0.00545 | -0.097 | 11.395
-5 | 0.13 | 0.00544 | -0.099 | 23.888
-4.5 | 0.199 | 0.00537 | -0.1 | 37.015
-4 | 0.268 | 0.00535 | -0.101 | 50.161
-3.5 | 0.338 | 0.00536 | -0.102 | 63.121
-3 | 0.408 | 0.00707 | -0.103 | 57.69
-2.5 | 0.478 | 0.00606 | -0.104 | 78.935
-2 | 0.548 | 0.00613 | -0.105 | 89.29
-1.5 | 0.616 | 0.00612 | -0.106 | 100.786
-1 | 0.685 | 0.0057 | -0.108 | 120.14
-0.5 | 0.754 | 0.00575 | -0.109 | 131.083
0 | 0.828 | 0.00586 | -0.11 | 141.27
0.5 | 0.897 | 0.00746 | -0.111 | 120.256
1 | 0.966 | 0.00757 | -0.112 | 127.614
1.5 | 1.034 | 0.00771 | -0.113 | 134.061
2 | 1.102 | 0.00745 | -0.114 | 147.966
2.5 | 1.17 | 0.00782 | -0.115 | 149.627
3 | 1.237 | 0.00826 | -0.116 | 149.74
3.5 | 1.304 | 0.00672 | -0.118 | 193.902
4 | 1.37 | 0.00711 | -0.119 | 192.838
4.5 | 1.436 | 0.00977 | -0.12 | 147.047
5 | 1.502 | 0.01026 | -0.121 | 146.343
5.5 | 1.566 | 0.01075 | -0.122 | 145.588
6 | 1.629 | 0.0116 | -0.123 | 140.409
6.5 | 1.691 | 0.0127 | -0.124 | 133.089
7 | 1.751 | 0.01031 | -0.125 | 169.883
7.5 | 1.809 | 0.01469 | -0.126 | 123.11
8 | 1.863 | 0.01599 | -0.127 | 116.493
8.5 | 1.829 | 0.02289 | -0.123 | 79.915
9 | 1.825 | 0.02564 | -0.123 | 71.165
9.5 | 1.784 | 0.02941 | -0.123 | 60.634
10 | 1.668 | 0.03452 | -0.122 | 48.314
10.5 | 1.051 | 0.04684 | -0.119 | 22.427
11 | 1.071 | 0.05299 | -0.118 | 20.218
11.5 | 1.09 | 0.06061 | -0.117 | 17.985
12 | 1.113 | 0.06712 | -0.116 | 16.586
12.5 | 1.146 | 0.06694 | -0.118 | 17.113
13 | 1.165 | 0.07587 | -0.116 | 15.359

## 112. Re 10M Mach 0.50 (2)
BIGFOIL.COM POLAR EXPORT
daytonwright6
Dayton-Wright 6 |  |  |  | Cl Max: | 0.9549 | at alpha= | 3 | deg
XFOIL ncrit=9 |  |  |  | L/D Max: | 134.683 | at alpha= | 3 | deg
Re: | 10000000 |  |  | Cd Min: | 0.20187 | at alpha= | -20 | deg
Mach: | 0.5 |  |  | Cl=0 at alpha= | -5.6696 | deg
|  |  |  | @ Cl=0.1, Cd= | 0.0068962
|  |  |  | @ Cl=0.4, Cd= | 0.0066165
|  |  |  | @ Cl=0.6, Cd= | 0.0066506
alpha (deg) | Cl | Cd | Cm | Cl/Cd
-20 | -0.39 | 0.20187 | -0.0419 | -1.9319
-19.5 | -0.3636 | 0.19443 | -0.0476 | -1.8701
-19 | -0.3412 | 0.18584 | -0.0535 | -1.836
-18.5 | -0.3155 | 0.17854 | -0.059 | -1.7671
-18 | -0.2976 | 0.17121 | -0.0627 | -1.7382
-17.5 | -0.2835 | 0.16408 | -0.0653 | -1.7278
-17 | -0.267 | 0.15607 | -0.0697 | -1.7108
-16.5 | -0.2489 | 0.14816 | -0.0744 | -1.6799
-16 | -0.2237 | 0.14056 | -0.0802 | -1.5915
-15.5 | -0.1901 | 0.13199 | -0.0891 | -1.4403
-15 | -0.1727 | 0.12505 | -0.0932 | -1.381
-14.5 | -0.1555 | 0.11847 | -0.0967 | -1.3126
-14 | -0.1415 | 0.11147 | -0.1003 | -1.2694
-13 | -0.1226 | 0.09649 | -0.1082 | -1.2706
-12.5 | -0.103 | 0.09065 | -0.1117 | -1.1362
-12 | -0.0878 | 0.08399 | -0.1161 | -1.0454
-11.5 | -0.0812 | 0.07357 | -0.127 | -1.1037
-11 | -0.1159 | 0.05624 | -0.1488 | -2.0608
-10.5 | -0.1374 | 0.04555 | -0.1615 | -3.0165
-10 | -0.1741 | 0.03836 | -0.1633 | -4.5386
-9.5 | -0.211 | 0.03091 | -0.1597 | -6.8263
-9 | -0.2448 | 0.02242 | -0.1531 | -10.9188
-8.5 | -0.2574 | 0.01632 | -0.144 | -15.7721
-8 | -0.2474 | 0.01245 | -0.1343 | -19.8715
-7.5 | -0.2124 | 0.01019 | -0.1264 | -20.844
-7 | -0.1604 | 0.00893 | -0.1208 | -17.9619
-6.5 | -0.1022 | 0.00816 | -0.1162 | -12.5245
-6 | -0.0413 | 0.00763 | -0.1124 | -5.4128
-5.5 | 0.0212 | 0.00727 | -0.1092 | 2.9161
-5 | 0.0817 | 0.00695 | -0.1059 | 11.7554
-4.5 | 0.1429 | 0.00677 | -0.1029 | 21.1078
-4 | 0.2028 | 0.00667 | -0.1 | 30.4048
-3.5 | 0.2622 | 0.00661 | -0.0971 | 39.6672
-3 | 0.3201 | 0.00659 | -0.0941 | 48.5736
-2.5 | 0.3771 | 0.0066 | -0.0911 | 57.1364
-2 | 0.4328 | 0.00664 | -0.088 | 65.1807
-1.5 | 0.4841 | 0.00664 | -0.0839 | 72.9066
-1 | 0.5348 | 0.00665 | -0.0798 | 80.4211
-0.5 | 0.5882 | 0.00666 | -0.0763 | 88.3183
0 | 0.6385 | 0.00662 | -0.0723 | 96.4502
0.5 | 0.692 | 0.00669 | -0.0689 | 103.438
1 | 0.7444 | 0.00677 | -0.0653 | 109.9557
1.5 | 0.7988 | 0.00686 | -0.0621 | 116.4431
2 | 0.851 | 0.00695 | -0.0584 | 122.446
2.5 | 0.9008 | 0.00704 | -0.0543 | 127.9545
3 | 0.9549 | 0.00709 | -0.0509 | 134.6827

## 113. Re 12M Mach 0.00 (1)
BIGFOIL.COM POLAR EXPORT
daytonwright6
Dayton-Wright 6 |  |  |  | Cl Max: | 1.898 | at alpha= | 12.5 | deg
JavaFoil+Calcfoil stall+Eppler ext transition |  |  |  | L/D Max: | 196.722 | at alpha= | 4 | deg
Re: | 12000000 |  |  | Cd Min: | 0.00527 | at alpha= | -5.5 | deg
Mach: | 0 |  |  | Cl=0 at alpha= | -5.9661 | deg
|  |  |  | @ Cl=0.1, Cd= | 0.0056209
|  |  |  | @ Cl=0.4, Cd= | 0.0056875
|  |  |  | @ Cl=0.6, Cd= | 0.0055325
alpha (deg) | Cl | Cd | Cm | Cl/Cd
-20 | -0.777 | 0.12703 | -0.038 | -6.121
-19.5 | -0.778 | 0.1186 | -0.039 | -6.56
-19 | -0.776 | 0.11024 | -0.04 | -7.042
-18.5 | -0.772 | 0.10434 | -0.041 | -7.397
-18 | -0.766 | 0.09864 | -0.042 | -7.766
-17.5 | -0.76 | 0.09057 | -0.044 | -8.396
-17 | -0.751 | 0.08447 | -0.045 | -8.893
-16.5 | -0.736 | 0.08254 | -0.045 | -8.921
-16 | -0.723 | 0.07652 | -0.047 | -9.454
-15.5 | -0.713 | 0.06642 | -0.049 | -10.728
-15 | -0.698 | 0.05871 | -0.051 | -11.893
-14.5 | -0.679 | 0.05332 | -0.053 | -12.738
-14 | -0.691 | 0.02733 | -0.06 | -25.285
-13.5 | -0.694 | 0.01399 | -0.065 | -49.623
-13 | -0.68 | 0.00997 | -0.068 | -68.165
-12.5 | -0.654 | 0.00833 | -0.071 | -78.464
-12 | -0.615 | 0.00793 | -0.072 | -77.542
-11.5 | -0.574 | 0.00671 | -0.073 | -85.573
-11 | -0.531 | 0.00688 | -0.074 | -77.172
-10.5 | -0.486 | 0.00672 | -0.075 | -72.226
-10 | -0.438 | 0.00645 | -0.075 | -67.966
-9.5 | -0.389 | 0.00583 | -0.076 | -66.689
-9 | -0.338 | 0.0056 | -0.077 | -60.291
-8.5 | -0.285 | 0.0055 | -0.078 | -51.763
-8 | -0.231 | 0.00552 | -0.079 | -41.824
-7.5 | -0.176 | 0.00546 | -0.08 | -32.165
-7 | -0.119 | 0.00544 | -0.081 | -21.932
-6.5 | -0.062 | 0.00592 | -0.082 | -10.445
-6 | -0.004 | 0.00583 | -0.083 | -0.646
-5.5 | 0.055 | 0.00527 | -0.084 | 10.447
-5 | 0.114 | 0.00573 | -0.085 | 19.944
-4.5 | 0.174 | 0.00529 | -0.086 | 32.921
-4 | 0.234 | 0.00528 | -0.087 | 44.373
-3.5 | 0.294 | 0.00597 | -0.088 | 49.282
-3 | 0.355 | 0.00646 | -0.089 | 54.924
-2.5 | 0.415 | 0.00543 | -0.09 | 76.524
-2 | 0.475 | 0.00666 | -0.091 | 71.366
-1.5 | 0.535 | 0.00579 | -0.092 | 92.502
-1 | 0.595 | 0.00554 | -0.093 | 107.517
-0.5 | 0.655 | 0.00545 | -0.094 | 120.149
0 | 0.719 | 0.00647 | -0.095 | 111.195
0.5 | 0.779 | 0.00658 | -0.096 | 118.338
1 | 0.839 | 0.00663 | -0.097 | 126.622
1.5 | 0.899 | 0.00666 | -0.098 | 134.921
2 | 0.958 | 0.00673 | -0.099 | 142.371
2.5 | 1.018 | 0.00637 | -0.1 | 159.878
3 | 1.077 | 0.00671 | -0.101 | 160.573
3.5 | 1.136 | 0.00589 | -0.102 | 192.813
4 | 1.195 | 0.00608 | -0.103 | 196.722
4.5 | 1.254 | 0.00758 | -0.104 | 165.366
5 | 1.313 | 0.00784 | -0.105 | 167.343
5.5 | 1.371 | 0.00815 | -0.106 | 168.282
6 | 1.429 | 0.00858 | -0.107 | 166.432
6.5 | 1.486 | 0.00916 | -0.108 | 162.269
7 | 1.543 | 0.00968 | -0.108 | 159.356
7.5 | 1.599 | 0.01 | -0.109 | 159.861
8 | 1.654 | 0.01047 | -0.11 | 157.934
8.5 | 1.705 | 0.0097 | -0.111 | 175.734
9 | 1.75 | 0.01363 | -0.112 | 128.397
9.5 | 1.792 | 0.01427 | -0.113 | 125.583
10 | 1.83 | 0.01314 | -0.114 | 139.248
10.5 | 1.864 | 0.01644 | -0.114 | 113.434
11 | 1.894 | 0.01745 | -0.115 | 108.554
11.5 | 1.879 | 0.01889 | -0.113 | 99.448
12 | 1.89 | 0.02017 | -0.114 | 93.724
12.5 | 1.898 | 0.02133 | -0.114 | 89.004
13 | 1.897 | 0.02331 | -0.114 | 81.396
13.5 | 1.893 | 0.02508 | -0.114 | 75.486
14 | 1.887 | 0.02648 | -0.115 | 71.252
14.5 | 1.873 | 0.02867 | -0.115 | 65.348
15 | 1.856 | 0.03071 | -0.115 | 60.429
15.5 | 1.834 | 0.03293 | -0.115 | 55.692
16 | 1.807 | 0.03573 | -0.116 | 50.57
16.5 | 1.779 | 0.03781 | -0.116 | 47.045
17 | 1.741 | 0.0417 | -0.116 | 41.754
17.5 | 1.703 | 0.04483 | -0.116 | 37.996

## 114. Re 12M Mach 0.00 (2)
BIGFOIL.COM POLAR EXPORT
daytonwright6
Dayton-Wright 6 |  |  |  | Cl Max: | 0.8877 | at alpha= | 3.5 | deg
XFOIL ncrit=9 |  |  |  | L/D Max: | 166.236 | at alpha= | 3.5 | deg
Re: | 12000000 |  |  | Cd Min: | 0.01603 | at alpha= | -20 | deg
Mach: | 0 |  |  | Cl=0 at alpha= | -5.8213 | deg
|  |  |  | @ Cl=0.1, Cd= | 0.0061794
|  |  |  | @ Cl=0.4, Cd= | 0.0061017
|  |  |  | @ Cl=0.6, Cd= | 0.0061004
alpha (deg) | Cl | Cd | Cm | Cl/Cd
-20 | -1.4566 | 0.01603 | -0.1148 | -90.8671
-19.5 | -1.4154 | 0.01502 | -0.1131 | -94.2344
-19 | -1.3689 | 0.01411 | -0.1122 | -97.0163
-18.5 | -1.3189 | 0.01333 | -0.1119 | -98.9422
-18 | -1.2657 | 0.01259 | -0.1121 | -100.5322
-17.5 | -1.2213 | 0.01201 | -0.1102 | -101.6903
-17 | -1.1614 | 0.01141 | -0.1115 | -101.7879
-16.5 | -1.0898 | 0.0109 | -0.1153 | -99.9817
-16 | -0.9949 | 0.01043 | -0.1241 | -95.3883
-15.5 | -0.9628 | 0.01034 | -0.1191 | -93.1141
-15 | -0.9189 | 0.01004 | -0.1168 | -91.5239
-14.5 | -0.8715 | 0.00974 | -0.1151 | -89.4764
-14 | -0.8223 | 0.00947 | -0.1137 | -86.8321
-13.5 | -0.7743 | 0.00913 | -0.1121 | -84.8083
-13 | -0.7266 | 0.00861 | -0.1104 | -84.3902
-12.5 | -0.6777 | 0.00823 | -0.1089 | -82.3451
-12 | -0.6277 | 0.00786 | -0.1076 | -79.8601
-11.5 | -0.5771 | 0.0076 | -0.1063 | -75.9342
-11 | -0.5263 | 0.00735 | -0.1051 | -71.6054
-10.5 | -0.4778 | 0.00721 | -0.1033 | -66.2691
-10 | -0.4341 | 0.00727 | -0.1006 | -59.7111
-9.5 | -0.3853 | 0.0072 | -0.0989 | -53.5139
-9 | -0.3344 | 0.00708 | -0.0976 | -47.2316
-8.5 | -0.2831 | 0.00696 | -0.0964 | -40.6753
-8 | -0.2306 | 0.00686 | -0.0955 | -33.6152
-7.5 | -0.1776 | 0.00674 | -0.0946 | -26.3501
-7 | -0.1241 | 0.00665 | -0.0938 | -18.6617
-6.5 | -0.0716 | 0.00653 | -0.0929 | -10.9648
-6 | -0.0188 | 0.00638 | -0.0919 | -2.9467
-5.5 | 0.0338 | 0.00627 | -0.091 | 5.3907
-5 | 0.0863 | 0.0062 | -0.09 | 13.9194
-4.5 | 0.1395 | 0.00612 | -0.0892 | 22.7941
-4 | 0.1919 | 0.00607 | -0.0882 | 31.6145
-3.5 | 0.2439 | 0.00606 | -0.0871 | 40.2475
-3 | 0.2956 | 0.00608 | -0.086 | 48.6184
-2.5 | 0.3469 | 0.00608 | -0.0849 | 57.0559
-2 | 0.3979 | 0.0061 | -0.0836 | 65.2295
-1.5 | 0.4486 | 0.00614 | -0.0823 | 73.0619
-1 | 0.4975 | 0.00606 | -0.0807 | 82.0957
-0.5 | 0.5477 | 0.00606 | -0.0793 | 90.3795
0 | 0.5979 | 0.0061 | -0.0779 | 98.0164
0.5 | 0.6473 | 0.00611 | -0.0764 | 105.9411
1 | 0.697 | 0.00612 | -0.075 | 113.8889
1.5 | 0.7459 | 0.00614 | -0.0734 | 121.4821
2 | 0.7926 | 0.00612 | -0.0714 | 129.5098
2.5 | 0.8398 | 0.0061 | -0.0695 | 137.6721
3.5 | 0.8877 | 0.00534 | -0.0555 | 166.236

## 115. Re 12M Mach 0.10 (1)
BIGFOIL.COM POLAR EXPORT
daytonwright6
Dayton-Wright 6 |  |  |  | Cl Max: | 1.898 | at alpha= | 11 | deg
JavaFoil+Calcfoil stall+Eppler ext transition |  |  |  | L/D Max: | 196.666 | at alpha= | 4 | deg
Re: | 12000000 |  |  | Cd Min: | 0.0052 | at alpha= | -4 | deg
Mach: | 0.1 |  |  | Cl=0 at alpha= | -5.9661 | deg
|  |  |  | @ Cl=0.1, Cd= | 0.005665
|  |  |  | @ Cl=0.4, Cd= | 0.0057235
|  |  |  | @ Cl=0.6, Cd= | 0.0054813
alpha (deg) | Cl | Cd | Cm | Cl/Cd
-20 | -0.746 | 0.13071 | -0.037 | -5.707
-19.5 | -0.749 | 0.12218 | -0.039 | -6.128
-19 | -0.75 | 0.11425 | -0.04 | -6.56
-18.5 | -0.749 | 0.10606 | -0.041 | -7.059
-18 | -0.744 | 0.10098 | -0.042 | -7.371
-17.5 | -0.739 | 0.09537 | -0.043 | -7.748
-17 | -0.729 | 0.09205 | -0.043 | -7.92
-16.5 | -0.721 | 0.08536 | -0.045 | -8.444
-16 | -0.71 | 0.07906 | -0.046 | -8.977
-15.5 | -0.7 | 0.06945 | -0.049 | -10.077
-15 | -0.687 | 0.06145 | -0.051 | -11.184
-14.5 | -0.672 | 0.05401 | -0.053 | -12.442
-14 | -0.66 | 0.04252 | -0.056 | -15.529
-13.5 | -0.658 | 0.02672 | -0.061 | -24.605
-13 | -0.669 | 0.01129 | -0.068 | -59.29
-12.5 | -0.651 | 0.00845 | -0.071 | -77.049
-12 | -0.614 | 0.008 | -0.072 | -76.711
-11.5 | -0.574 | 0.00682 | -0.073 | -84.149
-11 | -0.531 | 0.00694 | -0.074 | -76.523
-10.5 | -0.486 | 0.00674 | -0.075 | -72.099
-10 | -0.439 | 0.00647 | -0.076 | -67.78
-9.5 | -0.389 | 0.0058 | -0.077 | -67.11
-9 | -0.338 | 0.00568 | -0.078 | -59.616
-8.5 | -0.286 | 0.00543 | -0.079 | -52.675
-8 | -0.232 | 0.0056 | -0.08 | -41.387
-7.5 | -0.176 | 0.0055 | -0.081 | -32.061
-7 | -0.12 | 0.0054 | -0.082 | -22.159
-6.5 | -0.062 | 0.00542 | -0.083 | -11.472
-6 | -0.004 | 0.00588 | -0.084 | -0.643
-5.5 | 0.055 | 0.00535 | -0.085 | 10.335
-5 | 0.115 | 0.00577 | -0.086 | 19.904
-4.5 | 0.175 | 0.00526 | -0.087 | 33.228
-4 | 0.235 | 0.0052 | -0.088 | 45.207
-3.5 | 0.296 | 0.00601 | -0.089 | 49.237
-3 | 0.356 | 0.00649 | -0.09 | 54.894
-2.5 | 0.418 | 0.00541 | -0.091 | 77.144
-2 | 0.478 | 0.00669 | -0.092 | 71.375
-1.5 | 0.538 | 0.00578 | -0.093 | 93.097
-1 | 0.598 | 0.00548 | -0.094 | 109.239
-0.5 | 0.658 | 0.00552 | -0.095 | 119.249
0 | 0.723 | 0.00644 | -0.096 | 112.28
0.5 | 0.783 | 0.00655 | -0.097 | 119.444
1 | 0.843 | 0.00664 | -0.098 | 126.974
1.5 | 0.903 | 0.00668 | -0.099 | 135.278
2 | 0.963 | 0.00675 | -0.1 | 142.72
2.5 | 1.023 | 0.00641 | -0.101 | 159.658
3 | 1.082 | 0.00675 | -0.102 | 160.426
3.5 | 1.142 | 0.00593 | -0.102 | 192.706
4 | 1.201 | 0.00611 | -0.103 | 196.666
4.5 | 1.26 | 0.00763 | -0.104 | 165.064
5 | 1.319 | 0.0079 | -0.105 | 166.977
5.5 | 1.377 | 0.00817 | -0.106 | 168.493
6 | 1.435 | 0.00865 | -0.107 | 165.959
6.5 | 1.493 | 0.00925 | -0.108 | 161.461
7 | 1.55 | 0.00965 | -0.109 | 160.66
7.5 | 1.606 | 0.01011 | -0.11 | 158.891
8 | 1.662 | 0.01058 | -0.111 | 157.043
8.5 | 1.712 | 0.0098 | -0.111 | 174.679
9 | 1.757 | 0.01379 | -0.112 | 127.404
9.5 | 1.799 | 0.01467 | -0.113 | 122.618
10 | 1.836 | 0.01554 | -0.114 | 118.135
10.5 | 1.87 | 0.01673 | -0.115 | 111.749
11 | 1.898 | 0.01775 | -0.116 | 106.932
11.5 | 1.878 | 0.01932 | -0.114 | 97.203
12 | 1.888 | 0.02067 | -0.114 | 91.307
12.5 | 1.894 | 0.02191 | -0.114 | 86.432
13 | 1.892 | 0.0236 | -0.115 | 80.17
13.5 | 1.883 | 0.02582 | -0.115 | 72.908
14 | 1.873 | 0.02714 | -0.115 | 69.025
14.5 | 1.856 | 0.02946 | -0.115 | 62.987
15 | 1.834 | 0.03165 | -0.116 | 57.958
15.5 | 1.807 | 0.03436 | -0.116 | 52.591
16 | 1.776 | 0.03706 | -0.116 | 47.929

## 116. Re 12M Mach 0.10 (2)
BIGFOIL.COM POLAR EXPORT
daytonwright6
Dayton-Wright 6 |  |  |  | Cl Max: | 1.8083 | at alpha= | 16.5 | deg
XFOIL ncrit=9 |  |  |  | L/D Max: | 186.241 | at alpha= | 4 | deg
Re: | 12000000 |  |  | Cd Min: | 0.09371 | at alpha= | 20 | deg
Mach: | 0.1 |  |  | Cl=0 at alpha= | -5.816 | deg
|  |  |  | @ Cl=0.1, Cd= | 0.0061895
|  |  |  | @ Cl=0.4, Cd= | 0.0061099
|  |  |  | @ Cl=0.6, Cd= | 0.0061098
alpha (deg) | Cl | Cd | Cm | Cl/Cd
-20 | -1.4518 | 0.01703 | -0.1244 | -85.2496
-19.5 | -1.4276 | 0.01611 | -0.1188 | -88.6158
-19 | -1.3823 | 0.01504 | -0.1174 | -91.9082
-18.5 | -1.3333 | 0.01411 | -0.1165 | -94.4933
-17.5 | -1.2352 | 0.01253 | -0.1142 | -98.5794
-17 | -1.1748 | 0.01185 | -0.1151 | -99.1392
-16.5 | -1.1051 | 0.01129 | -0.118 | -97.8831
-16 | -1.0029 | 0.0107 | -0.1278 | -93.729
-15.5 | -0.9721 | 0.0106 | -0.1223 | -91.7075
-14.5 | -0.88 | 0.00994 | -0.1177 | -88.5312
-14 | -0.83 | 0.00966 | -0.1161 | -85.9213
-13.5 | -0.7815 | 0.0093 | -0.1143 | -84.0323
-13 | -0.7325 | 0.00882 | -0.1126 | -83.0499
-12.5 | -0.6836 | 0.00839 | -0.1108 | -81.4779
-12 | -0.6334 | 0.00798 | -0.1093 | -79.3734
-11.5 | -0.5823 | 0.0077 | -0.1079 | -75.6234
-11 | -0.5311 | 0.00743 | -0.1065 | -71.4805
-10.5 | -0.4821 | 0.00728 | -0.1047 | -66.2225
-9.5 | -0.3889 | 0.00725 | -0.1 | -53.6414
-9 | -0.3376 | 0.00712 | -0.0986 | -47.4157
-8.5 | -0.2858 | 0.007 | -0.0973 | -40.8286
-8 | -0.2329 | 0.00689 | -0.0963 | -33.8026
-7.5 | -0.1795 | 0.00676 | -0.0953 | -26.5533
-7 | -0.1255 | 0.00667 | -0.0945 | -18.8156
-6.5 | -0.0724 | 0.00656 | -0.0935 | -11.0366
-6 | -0.0195 | 0.0064 | -0.0925 | -3.0469
-5.5 | 0.0335 | 0.00629 | -0.0915 | 5.3259
-5 | 0.0863 | 0.00621 | -0.0905 | 13.8969
-4.5 | 0.1398 | 0.00613 | -0.0896 | 22.8059
-4 | 0.1926 | 0.00608 | -0.0886 | 31.6776
-3.5 | 0.2448 | 0.00607 | -0.0875 | 40.3295
-3 | 0.2968 | 0.00608 | -0.0864 | 48.8158
-2.5 | 0.3484 | 0.00609 | -0.0852 | 57.2085
-2 | 0.3995 | 0.00611 | -0.0839 | 65.3846
-1 | 0.4995 | 0.00608 | -0.0808 | 82.1546
-0.5 | 0.5498 | 0.00608 | -0.0794 | 90.4276
0 | 0.6004 | 0.00611 | -0.078 | 98.2651
0.5 | 0.6498 | 0.00612 | -0.0764 | 106.1765
1 | 0.6998 | 0.00613 | -0.075 | 114.1599
1.5 | 0.7488 | 0.00616 | -0.0733 | 121.5584
2 | 0.7958 | 0.00614 | -0.0713 | 129.6091
2.5 | 0.8429 | 0.00612 | -0.0693 | 137.7288
3 | 0.8822 | 0.00612 | -0.0656 | 144.1503
3.5 | 0.8913 | 0.00537 | -0.0553 | 165.9777
4 | 1.0504 | 0.00564 | -0.0791 | 186.2411
4.5 | 1.1085 | 0.00597 | -0.0797 | 185.6784
5 | 1.1586 | 0.00646 | -0.0787 | 179.3498
5.5 | 1.2204 | 0.00711 | -0.0804 | 171.6456
6 | 1.2738 | 0.00812 | -0.0807 | 156.8719
7 | 1.3499 | 0.01062 | -0.0752 | 127.1092
7.5 | 1.3995 | 0.01109 | -0.0745 | 126.1948
8 | 1.4493 | 0.01156 | -0.0739 | 125.372
8.5 | 1.4858 | 0.01208 | -0.0705 | 122.9967
9 | 1.5175 | 0.01262 | -0.0663 | 120.2456
9.5 | 1.5484 | 0.01324 | -0.0621 | 116.9486
10 | 1.5776 | 0.01395 | -0.0578 | 113.0896
10.5 | 1.6034 | 0.01478 | -0.0531 | 108.4844
11 | 1.6279 | 0.0157 | -0.0484 | 103.6879
11.5 | 1.6551 | 0.01674 | -0.0446 | 98.871
12 | 1.681 | 0.01796 | -0.041 | 93.5969
12.5 | 1.7051 | 0.0194 | -0.0376 | 87.8918
13 | 1.7267 | 0.02109 | -0.0341 | 81.8729
13.5 | 1.7446 | 0.02315 | -0.0307 | 75.3607
14 | 1.762 | 0.02537 | -0.0276 | 69.4521
14.5 | 1.7772 | 0.02791 | -0.0247 | 63.6761
15 | 1.7894 | 0.03085 | -0.0221 | 58.0032
15.5 | 1.8 | 0.03409 | -0.0198 | 52.8014
16 | 1.806 | 0.03801 | -0.0178 | 47.5138
16.5 | 1.8083 | 0.04249 | -0.0162 | 42.5582
17 | 1.802 | 0.04815 | -0.0151 | 37.4247
17.5 | 1.7951 | 0.05402 | -0.0144 | 33.2303
18 | 1.7822 | 0.06069 | -0.014 | 29.3656
18.5 | 1.7629 | 0.0681 | -0.0139 | 25.8869
19 | 1.7393 | 0.07624 | -0.0142 | 22.8135
19.5 | 1.7181 | 0.08443 | -0.0152 | 20.3494
20 | 1.6914 | 0.09371 | -0.017 | 18.0493

## 117. Re 12M Mach 0.25 (1)
BIGFOIL.COM POLAR EXPORT
daytonwright6
Dayton-Wright 6 |  |  |  | Cl Max: | 1.867 | at alpha= | 10 | deg
JavaFoil+Calcfoil stall+Eppler ext transition |  |  |  | L/D Max: | 196.182 | at alpha= | 4 | deg
Re: | 12000000 |  |  | Cd Min: | 0.0053 | at alpha= | -5.5 | deg
Mach: | 0.25 |  |  | Cl=0 at alpha= | -5.9672 | deg
|  |  |  | @ Cl=0.1, Cd= | 0.0056313
|  |  |  | @ Cl=0.4, Cd= | 0.0059517
|  |  |  | @ Cl=0.6, Cd= | 0.0056274
alpha (deg) | Cl | Cd | Cm | Cl/Cd
-20 | -0.473 | 0.13482 | -0.038 | -3.512
-19.5 | -0.502 | 0.12479 | -0.039 | -4.02
-19 | -0.523 | 0.12529 | -0.039 | -4.177
-18.5 | -0.546 | 0.11609 | -0.04 | -4.701
-18 | -0.563 | 0.11132 | -0.041 | -5.06
-17.5 | -0.577 | 0.10769 | -0.041 | -5.359
-17 | -0.589 | 0.10206 | -0.042 | -5.77
-16.5 | -0.594 | 0.10182 | -0.041 | -5.831
-16 | -0.601 | 0.0928 | -0.043 | -6.472
-15.5 | -0.602 | 0.08587 | -0.045 | -7.015
-15 | -0.601 | 0.07951 | -0.046 | -7.555
-14.5 | -0.596 | 0.07276 | -0.048 | -8.19
-14 | -0.586 | 0.06728 | -0.05 | -8.717
-13.5 | -0.575 | 0.06057 | -0.052 | -9.487
-13 | -0.563 | 0.05147 | -0.055 | -10.934
-12.5 | -0.558 | 0.0347 | -0.061 | -16.091
-12 | -0.587 | 0.00998 | -0.072 | -58.843
-11.5 | -0.563 | 0.00731 | -0.075 | -77.064
-11 | -0.526 | 0.00679 | -0.076 | -77.351
-10.5 | -0.484 | 0.00687 | -0.077 | -70.485
-10 | -0.44 | 0.00671 | -0.078 | -65.475
-9.5 | -0.392 | 0.00662 | -0.079 | -59.185
-9 | -0.342 | 0.00579 | -0.08 | -59.095
-8.5 | -0.29 | 0.00557 | -0.081 | -52.006
-8 | -0.236 | 0.00568 | -0.082 | -41.48
-7.5 | -0.18 | 0.00558 | -0.083 | -32.199
-7 | -0.122 | 0.00599 | -0.084 | -20.397
-6.5 | -0.064 | 0.00546 | -0.085 | -11.63
-6 | -0.004 | 0.00546 | -0.086 | -0.709
-5.5 | 0.057 | 0.0053 | -0.087 | 10.69
-5 | 0.118 | 0.00577 | -0.088 | 20.406
-4.5 | 0.179 | 0.0053 | -0.089 | 33.862
-4 | 0.242 | 0.00594 | -0.09 | 40.657
-3.5 | 0.304 | 0.00535 | -0.091 | 56.738
-3 | 0.366 | 0.00654 | -0.092 | 55.994
-2.5 | 0.429 | 0.00545 | -0.093 | 78.723
-2 | 0.491 | 0.00675 | -0.094 | 72.662
-1.5 | 0.553 | 0.00582 | -0.095 | 94.866
-1 | 0.614 | 0.00557 | -0.096 | 110.377
-0.5 | 0.676 | 0.00556 | -0.097 | 121.548
0 | 0.742 | 0.00658 | -0.098 | 112.859
0.5 | 0.804 | 0.00671 | -0.099 | 119.754
1 | 0.866 | 0.00676 | -0.1 | 128.009
1.5 | 0.928 | 0.00682 | -0.101 | 136.049
2 | 0.989 | 0.0069 | -0.102 | 143.306
2.5 | 1.05 | 0.0055 | -0.103 | 191.134
3 | 1.111 | 0.00697 | -0.104 | 159.365
3.5 | 1.172 | 0.00603 | -0.105 | 194.423
4 | 1.233 | 0.00629 | -0.106 | 196.182
4.5 | 1.294 | 0.00793 | -0.107 | 163.179
5 | 1.354 | 0.00822 | -0.108 | 164.688
5.5 | 1.413 | 0.00849 | -0.109 | 166.392
6 | 1.473 | 0.00918 | -0.11 | 160.374
6.5 | 1.531 | 0.00786 | -0.111 | 194.725
7 | 1.59 | 0.01021 | -0.112 | 155.739
7.5 | 1.647 | 0.01076 | -0.113 | 153.06
8 | 1.703 | 0.00969 | -0.114 | 175.666
8.5 | 1.753 | 0.01044 | -0.114 | 167.961
9 | 1.796 | 0.01485 | -0.115 | 120.949
9.5 | 1.834 | 0.01588 | -0.116 | 115.478
10 | 1.867 | 0.01716 | -0.117 | 108.816
10.5 | 1.852 | 0.01887 | -0.115 | 98.117
11 | 1.862 | 0.02034 | -0.116 | 91.525
11.5 | 1.865 | 0.022 | -0.116 | 84.75
12 | 1.861 | 0.0235 | -0.116 | 79.218
12.5 | 1.849 | 0.02549 | -0.116 | 72.507
13 | 1.826 | 0.02798 | -0.116 | 65.244
13.5 | 1.798 | 0.02975 | -0.117 | 60.443
14 | 1.757 | 0.03282 | -0.117 | 53.536
14.5 | 1.709 | 0.03577 | -0.117 | 47.781
15 | 1.65 | 0.03923 | -0.117 | 42.066

## 118. Re 12M Mach 0.25 (2)
BIGFOIL.COM POLAR EXPORT
daytonwright6
Dayton-Wright 6 |  |  |  | Cl Max: | 1.7638 | at alpha= | 15 | deg
XFOIL ncrit=9 |  |  |  | L/D Max: | 185.661 | at alpha= | 4.5 | deg
Re: | 12000000 |  |  | Cd Min: | 0.12236 | at alpha= | 20 | deg
Mach: | 0.25 |  |  | Cl=0 at alpha= | -5.7905 | deg
|  |  |  | @ Cl=0.1, Cd= | 0.0062625
|  |  |  | @ Cl=0.4, Cd= | 0.0061584
|  |  |  | @ Cl=0.6, Cd= | 0.0061774
alpha (deg) | Cl | Cd | Cm | Cl/Cd
-19.5 | -0.7124 | 0.1128 | -0.0762 | -6.3156
-19 | -1.3264 | 0.02692 | -0.155 | -49.2719
-18.5 | -1.3138 | 0.0229 | -0.1539 | -57.3712
-18 | -1.3049 | 0.02103 | -0.1462 | -62.0495
-17.5 | -1.2723 | 0.0184 | -0.1428 | -69.1467
-17 | -1.2339 | 0.0166 | -0.1387 | -74.3313
-16.5 | -1.1709 | 0.01525 | -0.1381 | -76.7803
-16 | -1.0579 | 0.01382 | -0.1469 | -76.5485
-15.5 | -1.0075 | 0.0132 | -0.1438 | -76.3258
-15 | -0.9649 | 0.01249 | -0.1392 | -77.2538
-14.5 | -0.9189 | 0.01175 | -0.1351 | -78.2043
-14 | -0.8681 | 0.01121 | -0.1319 | -77.4398
-13.5 | -0.8173 | 0.0107 | -0.1287 | -76.3832
-13 | -0.7649 | 0.01014 | -0.1259 | -75.4339
-12.5 | -0.7126 | 0.00967 | -0.1232 | -73.6918
-12 | -0.6614 | 0.00904 | -0.1204 | -73.1637
-11.5 | -0.6108 | 0.00844 | -0.1175 | -72.3697
-11 | -0.5578 | 0.00801 | -0.1151 | -69.638
-10.5 | -0.506 | 0.00777 | -0.1125 | -65.1223
-10 | -0.4606 | 0.00778 | -0.1088 | -59.2031
-9.5 | -0.4089 | 0.00762 | -0.1063 | -53.6614
-9 | -0.3553 | 0.00743 | -0.1043 | -47.8197
-8.5 | -0.3007 | 0.00723 | -0.1026 | -41.5906
-8 | -0.2456 | 0.00707 | -0.101 | -34.7383
-7.5 | -0.1902 | 0.00691 | -0.0996 | -27.5253
-7 | -0.1337 | 0.00678 | -0.0985 | -19.7198
-6.5 | -0.0782 | 0.00667 | -0.0972 | -11.7241
-6 | -0.023 | 0.00654 | -0.0959 | -3.5168
-5.5 | 0.0319 | 0.00637 | -0.0946 | 5.0078
-5 | 0.0863 | 0.00628 | -0.0933 | 13.742
-4.5 | 0.141 | 0.00621 | -0.0921 | 22.7053
-4 | 0.1957 | 0.00614 | -0.0909 | 31.873
-3.5 | 0.2496 | 0.00612 | -0.0896 | 40.7843
-3 | 0.3026 | 0.00613 | -0.0881 | 49.3638
-2.5 | 0.3557 | 0.00615 | -0.0867 | 57.8374
-2 | 0.4082 | 0.00616 | -0.0852 | 66.2662
-1.5 | 0.4606 | 0.0062 | -0.0837 | 74.2903
-1 | 0.5121 | 0.00623 | -0.082 | 82.199
-0.5 | 0.5613 | 0.00617 | -0.0799 | 90.9724
0 | 0.6136 | 0.00618 | -0.0784 | 99.288
0.5 | 0.6634 | 0.0062 | -0.0764 | 107
1 | 0.7147 | 0.00619 | -0.0747 | 115.4604
1.5 | 0.7637 | 0.00625 | -0.0726 | 122.192
2 | 0.8085 | 0.00621 | -0.0695 | 130.1932
2.5 | 0.8505 | 0.00618 | -0.0658 | 137.6214
3 | 0.8946 | 0.00621 | -0.0627 | 144.058
3.5 | 0.9111 | 0.00552 | -0.0536 | 165.0543
4 | 1.0799 | 0.00582 | -0.0787 | 185.5498
4.5 | 1.1381 | 0.00613 | -0.0787 | 185.6607
5.5 | 1.2564 | 0.0073 | -0.0794 | 172.1096
6 | 1.3087 | 0.00841 | -0.0789 | 155.6124
6.5 | 1.3318 | 0.0106 | -0.0732 | 125.6415
7 | 1.383 | 0.01116 | -0.0721 | 123.9247
8 | 1.4704 | 0.01228 | -0.0669 | 119.7394
8.5 | 1.5025 | 0.01296 | -0.0622 | 115.9336
9 | 1.535 | 0.01369 | -0.0577 | 112.1256
9.5 | 1.5649 | 0.01456 | -0.053 | 107.4794
10 | 1.5915 | 0.01556 | -0.048 | 102.2815
10.5 | 1.6154 | 0.01678 | -0.0429 | 96.2694
11 | 1.643 | 0.01809 | -0.0388 | 90.8237
11.5 | 1.6683 | 0.01971 | -0.0349 | 84.6423
12 | 1.6921 | 0.02154 | -0.0312 | 78.5562
12.5 | 1.712 | 0.02377 | -0.0275 | 72.0236
13 | 1.7278 | 0.02643 | -0.024 | 65.3727
13.5 | 1.7429 | 0.02937 | -0.0208 | 59.3429
14 | 1.754 | 0.03282 | -0.018 | 53.443
14.5 | 1.761 | 0.03691 | -0.0156 | 47.7106
15 | 1.7638 | 0.04168 | -0.0138 | 42.3177
15.5 | 1.761 | 0.04726 | -0.0125 | 37.262
16 | 1.7499 | 0.0539 | -0.0117 | 32.4657
16.5 | 1.7384 | 0.06072 | -0.0112 | 28.6298
17 | 1.7153 | 0.06887 | -0.0113 | 24.9063
17.5 | 1.6918 | 0.07729 | -0.0117 | 21.889
18 | 1.6659 | 0.08608 | -0.0126 | 19.3529
18.5 | 1.6377 | 0.09534 | -0.0139 | 17.1775
19 | 1.6152 | 0.10404 | -0.0155 | 15.5248
19.5 | 1.5939 | 0.11311 | -0.0179 | 14.0916
20 | 1.5723 | 0.12236 | -0.0209 | 12.8498

## 119. Re 12M Mach 0.50 (1)
BIGFOIL.COM POLAR EXPORT
daytonwright6
Dayton-Wright 6 |  |  |  | Cl Max: | 1.863 | at alpha= | 8 | deg
JavaFoil+Calcfoil stall+Eppler ext transition |  |  |  | L/D Max: | 193.249 | at alpha= | 3.5 | deg
Re: | 12000000 |  |  | Cd Min: | 0.00527 | at alpha= | -4.5 | deg
Mach: | 0.5 |  |  | Cl=0 at alpha= | -5.9697 | deg
|  |  |  | @ Cl=0.1, Cd= | 0.0061532
|  |  |  | @ Cl=0.4, Cd= | 0.0063123
|  |  |  | @ Cl=0.6, Cd= | 0.0056406
alpha (deg) | Cl | Cd | Cm | Cl/Cd
-20 | -0.771 | 0.147 | -0.04 | -5.243
-19.5 | -0.744 | 0.14265 | -0.04 | -5.213
-19 | -0.717 | 0.13744 | -0.041 | -5.216
-18.5 | -0.69 | 0.13258 | -0.041 | -5.205
-18 | -0.664 | 0.13614 | -0.042 | -4.875
-17.5 | -0.637 | 0.12712 | -0.043 | -5.013
-17 | -0.61 | 0.1233 | -0.043 | -4.948
-16.5 | -0.584 | 0.11393 | -0.044 | -5.122
-16 | -0.556 | 0.1083 | -0.044 | -5.135
-15.5 | -0.529 | 0.10493 | -0.045 | -5.039
-15 | -0.501 | 0.10021 | -0.044 | -4.998
-14.5 | -0.473 | 0.09727 | -0.044 | -4.862
-14 | -0.445 | 0.09432 | -0.044 | -4.717
-13.5 | -0.417 | 0.09426 | -0.044 | -4.426
-13 | -0.391 | 0.08863 | -0.046 | -4.408
-12.5 | -0.363 | 0.08562 | -0.045 | -4.236
-12 | -0.336 | 0.07702 | -0.047 | -4.362
-11.5 | -0.31 | 0.06711 | -0.051 | -4.622
-11 | -0.285 | 0.05808 | -0.056 | -4.908
-10.5 | -0.258 | 0.05433 | -0.058 | -4.743
-10 | -0.231 | 0.04756 | -0.061 | -4.866
-9.5 | -0.21 | 0.03278 | -0.07 | -6.399
-9 | -0.204 | 0.00865 | -0.088 | -23.643
-8.5 | -0.206 | 0.03063 | -0.071 | -6.722
-8 | -0.226 | 0.00632 | -0.091 | -35.701
-7.5 | -0.183 | 0.00658 | -0.093 | -27.741
-7 | -0.128 | 0.00569 | -0.094 | -22.539
-6.5 | -0.068 | 0.00551 | -0.095 | -12.349
-6 | -0.004 | 0.00548 | -0.096 | -0.766
-5.5 | 0.062 | 0.00617 | -0.097 | 10.058
-5 | 0.13 | 0.00614 | -0.099 | 21.165
-4.5 | 0.199 | 0.00527 | -0.1 | 37.695
-4 | 0.268 | 0.00528 | -0.101 | 50.813
-3.5 | 0.338 | 0.0054 | -0.102 | 62.68
-3 | 0.408 | 0.00643 | -0.103 | 63.522
-2.5 | 0.478 | 0.00598 | -0.104 | 79.968
-2 | 0.548 | 0.00604 | -0.105 | 90.687
-1.5 | 0.617 | 0.00551 | -0.106 | 111.958
-1 | 0.685 | 0.00598 | -0.108 | 114.509
-0.5 | 0.754 | 0.00701 | -0.109 | 107.55
0 | 0.828 | 0.00712 | -0.11 | 116.386
0.5 | 0.897 | 0.00732 | -0.111 | 122.551
1 | 0.966 | 0.00746 | -0.112 | 129.373
1.5 | 1.034 | 0.00755 | -0.113 | 136.959
2 | 1.102 | 0.00797 | -0.114 | 138.284
2.5 | 1.17 | 0.00773 | -0.115 | 151.281
3 | 1.237 | 0.00642 | -0.116 | 192.663
3.5 | 1.304 | 0.00675 | -0.118 | 193.249
4 | 1.37 | 0.00907 | -0.119 | 151.124
4.5 | 1.436 | 0.0095 | -0.12 | 151.168
5 | 1.502 | 0.01003 | -0.121 | 149.662
5.5 | 1.566 | 0.00823 | -0.122 | 190.233
6 | 1.629 | 0.01168 | -0.123 | 139.38
6.5 | 1.691 | 0.00965 | -0.124 | 175.139
7 | 1.751 | 0.01027 | -0.125 | 170.47
7.5 | 1.809 | 0.01444 | -0.126 | 125.212
8 | 1.863 | 0.01317 | -0.127 | 141.483
8.5 | 1.833 | 0.02195 | -0.123 | 83.488
9 | 1.828 | 0.02466 | -0.123 | 74.11
9.5 | 1.787 | 0.02834 | -0.123 | 63.076
10 | 1.671 | 0.03326 | -0.123 | 50.243
10.5 | 1.057 | 0.04371 | -0.12 | 24.185
11 | 1.075 | 0.05112 | -0.119 | 21.029
11.5 | 1.094 | 0.05873 | -0.118 | 18.626
12 | 1.117 | 0.06388 | -0.117 | 17.48
12.5 | 1.148 | 0.06403 | -0.118 | 17.922
13 | 1.168 | 0.07427 | -0.117 | 15.729

## 120. Re 12M Mach 0.50 (2)
BIGFOIL.COM POLAR EXPORT
daytonwright6
Dayton-Wright 6 |  |  |  | Cl Max: | 1.6364 | at alpha= | 11 | deg
XFOIL ncrit=9 |  |  |  | L/D Max: | 180.62 | at alpha= | 4 | deg
Re: | 12000000 |  |  | Cd Min: | 0.1987 | at alpha= | -20 | deg
Mach: | 0.5 |  |  | Cl=0 at alpha= | -5.6522 | deg
|  |  |  | @ Cl=0.1, Cd= | 0.006735
|  |  |  | @ Cl=0.4, Cd= | 0.0064659
|  |  |  | @ Cl=0.6, Cd= | 0.0064901
alpha (deg) | Cl | Cd | Cm | Cl/Cd
-20 | -0.3822 | 0.1987 | -0.0466 | -1.9235
-19.5 | -0.3555 | 0.19162 | -0.052 | -1.8552
-19 | -0.333 | 0.18318 | -0.0579 | -1.8179
-18.5 | -0.312 | 0.17631 | -0.062 | -1.7696
-18 | -0.3015 | 0.1696 | -0.0634 | -1.7777
-17.5 | -0.2831 | 0.16201 | -0.0676 | -1.7474
-17 | -0.2655 | 0.15407 | -0.0722 | -1.7232
-16.5 | -0.2486 | 0.14547 | -0.0777 | -1.7089
-16 | -0.2144 | 0.13724 | -0.0864 | -1.5622
-15.5 | -0.1934 | 0.13111 | -0.0899 | -1.4751
-15 | -0.1779 | 0.12399 | -0.0938 | -1.4348
-14.5 | -0.1624 | 0.11723 | -0.0973 | -1.3853
-14 | -0.153 | 0.10944 | -0.1013 | -1.398
-13.5 | -0.1357 | 0.10322 | -0.1047 | -1.3147
-13 | -0.1332 | 0.09471 | -0.1094 | -1.4064
-12.5 | -0.1119 | 0.08877 | -0.1136 | -1.2606
-12 | -0.0949 | 0.08062 | -0.1215 | -1.1771
-11.5 | -0.0958 | 0.06631 | -0.1403 | -1.4447
-11 | -0.1336 | 0.05292 | -0.1545 | -2.5246
-10.5 | -0.1735 | 0.04169 | -0.1678 | -4.1617
-10 | -0.2137 | 0.03533 | -0.1641 | -6.0487
-9.5 | -0.2489 | 0.02752 | -0.1595 | -9.0443
-9 | -0.2765 | 0.01953 | -0.1519 | -14.1577
-8.5 | -0.2799 | 0.01466 | -0.1421 | -19.0928
-8 | -0.2612 | 0.01143 | -0.1328 | -22.8521
-7.5 | -0.2195 | 0.0095 | -0.1256 | -23.1053
-7 | -0.1656 | 0.00841 | -0.1201 | -19.6908
-6.5 | -0.1056 | 0.00772 | -0.1158 | -13.6788
-6 | -0.0434 | 0.00726 | -0.1122 | -5.978
-5.5 | 0.019 | 0.00699 | -0.1089 | 2.7182
-5 | 0.0829 | 0.0068 | -0.1061 | 12.1912
-4.5 | 0.1434 | 0.00657 | -0.1031 | 21.8265
-4 | 0.2034 | 0.00647 | -0.1001 | 31.4374
-3.5 | 0.2627 | 0.00643 | -0.0973 | 40.8554
-3 | 0.3205 | 0.00643 | -0.0943 | 49.8445
-2.5 | 0.3774 | 0.00645 | -0.0912 | 58.5116
-2 | 0.4341 | 0.00649 | -0.0883 | 66.8875
-1.5 | 0.4895 | 0.00648 | -0.0851 | 75.5401
-1 | 0.5385 | 0.00648 | -0.0806 | 83.1019
-0.5 | 0.5915 | 0.0065 | -0.077 | 91
0 | 0.643 | 0.00644 | -0.0732 | 99.8447
0.5 | 0.6964 | 0.00652 | -0.0697 | 106.8098
1 | 0.7489 | 0.0066 | -0.0661 | 113.4697
1.5 | 0.8043 | 0.00666 | -0.0631 | 120.7658
2 | 0.8557 | 0.00679 | -0.0593 | 126.0236
2.5 | 0.9083 | 0.00684 | -0.0556 | 132.7924
3 | 0.961 | 0.00694 | -0.052 | 138.4726
3.5 | 1.0106 | 0.00706 | -0.0477 | 143.1445
4 | 1.1939 | 0.00661 | -0.0719 | 180.6203
4.5 | 1.2575 | 0.00701 | -0.07 | 179.3866
5 | 1.3123 | 0.0075 | -0.0663 | 174.9733
5.5 | 1.4213 | 0.00834 | -0.0737 | 170.4197
6 | 1.4625 | 0.01028 | -0.0694 | 142.2665
6.5 | 1.4316 | 0.01421 | -0.0551 | 100.746
7 | 1.4674 | 0.01557 | -0.0495 | 94.2453
7.5 | 1.5031 | 0.0171 | -0.0442 | 87.9006
8 | 1.5355 | 0.01894 | -0.0389 | 81.0718
8.5 | 1.5633 | 0.02116 | -0.0334 | 73.88
9 | 1.5885 | 0.02363 | -0.0281 | 67.2239
9.5 | 1.6096 | 0.02669 | -0.0232 | 60.3072
10 | 1.6249 | 0.03049 | -0.0189 | 53.2929
10.5 | 1.6327 | 0.03526 | -0.0153 | 46.3046
11 | 1.6364 | 0.0407 | -0.0125 | 40.2064
11.5 | 1.6259 | 0.0475 | -0.0103 | 34.2295
12 | 1.6084 | 0.05502 | -0.0087 | 29.233
12.5 | 1.5843 | 0.06319 | -0.0078 | 25.072
13 | 1.5535 | 0.07226 | -0.0077 | 21.4988
13.5 | 1.5211 | 0.08186 | -0.0083 | 18.5817
14 | 1.4871 | 0.09189 | -0.0098 | 16.1835
14.5 | 1.455 | 0.10211 | -0.0118 | 14.2493
15 | 1.4283 | 0.1121 | -0.0143 | 12.7413
15.5 | 1.4 | 0.12259 | -0.0176 | 11.4202
16 | 1.3777 | 0.13277 | -0.0212 | 10.3766

## 121. Re 14M Mach 0.00 (1)
BIGFOIL.COM POLAR EXPORT
daytonwright6
Dayton-Wright 6 |  |  |  | Cl Max: | 1.919 | at alpha= | 11.5 | deg
JavaFoil+Calcfoil stall+Eppler ext transition |  |  |  | L/D Max: | 199.123 | at alpha= | 6.5 | deg
Re: | 14000000 |  |  | Cd Min: | 0.00516 | at alpha= | -6 | deg
Mach: | 0 |  |  | Cl=0 at alpha= | -5.9661 | deg
|  |  |  | @ Cl=0.1, Cd= | 0.0054651
|  |  |  | @ Cl=0.4, Cd= | 0.0060675
|  |  |  | @ Cl=0.6, Cd= | 0.0054692
alpha (deg) | Cl | Cd | Cm | Cl/Cd
-20 | -0.779 | 0.12514 | -0.038 | -6.225
-19.5 | -0.78 | 0.11604 | -0.04 | -6.717
-19 | -0.777 | 0.1087 | -0.041 | -7.151
-18.5 | -0.774 | 0.10217 | -0.042 | -7.574
-18 | -0.768 | 0.09577 | -0.043 | -8.021
-17.5 | -0.762 | 0.08796 | -0.044 | -8.668
-17 | -0.752 | 0.08298 | -0.045 | -9.064
-16.5 | -0.738 | 0.08014 | -0.046 | -9.213
-16 | -0.726 | 0.07379 | -0.047 | -9.835
-15.5 | -0.716 | 0.06311 | -0.05 | -11.349
-15 | -0.702 | 0.0551 | -0.052 | -12.745
-14.5 | -0.685 | 0.04839 | -0.054 | -14.159
-14 | -0.688 | 0.02873 | -0.06 | -23.95
-13.5 | -0.692 | 0.01492 | -0.065 | -46.364
-13 | -0.686 | 0.00896 | -0.069 | -76.595
-12.5 | -0.654 | 0.00812 | -0.071 | -80.462
-12 | -0.615 | 0.00768 | -0.072 | -80.098
-11.5 | -0.574 | 0.00701 | -0.073 | -81.877
-11 | -0.531 | 0.00674 | -0.074 | -78.765
-10.5 | -0.486 | 0.0065 | -0.075 | -74.679
-10 | -0.438 | 0.00581 | -0.076 | -75.437
-9.5 | -0.389 | 0.00558 | -0.076 | -69.642
-9 | -0.338 | 0.0055 | -0.077 | -61.368
-8.5 | -0.285 | 0.00536 | -0.078 | -53.118
-8 | -0.231 | 0.00546 | -0.079 | -42.258
-7.5 | -0.176 | 0.00537 | -0.08 | -32.677
-7 | -0.119 | 0.00535 | -0.081 | -22.299
-6.5 | -0.062 | 0.00534 | -0.082 | -11.595
-6 | -0.004 | 0.00516 | -0.083 | -0.729
-5.5 | 0.055 | 0.00516 | -0.084 | 10.664
-5 | 0.114 | 0.00556 | -0.085 | 20.548
-4.5 | 0.174 | 0.00577 | -0.086 | 30.155
-4 | 0.234 | 0.00523 | -0.087 | 44.743
-3.5 | 0.294 | 0.00527 | -0.088 | 55.902
-3 | 0.355 | 0.00606 | -0.089 | 58.562
-2.5 | 0.415 | 0.00607 | -0.09 | 68.448
-2 | 0.476 | 0.00537 | -0.091 | 88.595
-1.5 | 0.535 | 0.00647 | -0.092 | 82.771
-1 | 0.595 | 0.00537 | -0.093 | 110.897
-0.5 | 0.655 | 0.00656 | -0.094 | 99.864
0 | 0.719 | 0.00629 | -0.095 | 114.255
0.5 | 0.779 | 0.00662 | -0.096 | 117.624
1 | 0.839 | 0.00651 | -0.097 | 128.791
1.5 | 0.899 | 0.00653 | -0.098 | 137.659
2 | 0.958 | 0.00662 | -0.099 | 144.728
2.5 | 1.018 | 0.0068 | -0.1 | 149.62
3 | 1.077 | 0.0055 | -0.101 | 195.737
3.5 | 1.136 | 0.00574 | -0.102 | 197.887
4 | 1.195 | 0.00722 | -0.103 | 165.471
4.5 | 1.254 | 0.00751 | -0.104 | 167.076
5 | 1.313 | 0.00768 | -0.105 | 170.977
5.5 | 1.371 | 0.00816 | -0.106 | 167.926
6 | 1.429 | 0.00869 | -0.107 | 164.334
6.5 | 1.486 | 0.00746 | -0.108 | 199.123
7 | 1.543 | 0.00947 | -0.109 | 162.979
7.5 | 1.599 | 0.00994 | -0.109 | 160.877
8 | 1.654 | 0.00911 | -0.11 | 181.676
8.5 | 1.705 | 0.0096 | -0.111 | 177.527
9 | 1.75 | 0.01333 | -0.112 | 131.295
9.5 | 1.792 | 0.01406 | -0.113 | 127.437
10 | 1.83 | 0.01504 | -0.114 | 121.694
10.5 | 1.864 | 0.01598 | -0.114 | 116.663
11 | 1.894 | 0.01685 | -0.115 | 112.43
11.5 | 1.919 | 0.01774 | -0.116 | 108.195
12 | 1.896 | 0.01934 | -0.114 | 98.042
12.5 | 1.9 | 0.02104 | -0.114 | 90.32
13 | 1.903 | 0.02219 | -0.115 | 85.772
13.5 | 1.896 | 0.02425 | -0.115 | 78.18
14 | 1.89 | 0.0257 | -0.115 | 73.529
14.5 | 1.876 | 0.02781 | -0.115 | 67.477
15 | 1.859 | 0.02974 | -0.115 | 62.503
15.5 | 1.836 | 0.03217 | -0.116 | 57.071
16 | 1.812 | 0.03399 | -0.116 | 53.308
16.5 | 1.78 | 0.03723 | -0.116 | 47.807

## 122. Re 14M Mach 0.00 (2)
BIGFOIL.COM POLAR EXPORT
daytonwright6
Dayton-Wright 6 |  |  |  | Cl Max: | 0.9027 | at alpha= | 3.5 | deg
XFOIL ncrit=9 |  |  |  | L/D Max: | 390.866 | at alpha= | -1 | deg
Re: | 14000000 |  |  | Cd Min: | 0.00606 | at alpha= | 1.5 | deg
Mach: | 0 |  |  | Cl=0 at alpha= | -5.8177 | deg
|  |  |  | @ Cl=0.1, Cd= | 0.0013647
|  |  |  | @ Cl=0.4, Cd= | 0.00131
|  |  |  | @ Cl=0.6, Cd= | 0.006
alpha (deg) | Cl | Cd | Cm | Cl/Cd
-20 | -1.4178 | 0.00511 | -0.1148 | -277.456
-19.5 | -1.3776 | 0.00467 | -0.1132 | -294.9893
-19 | -1.3339 | 0.00421 | -0.1122 | -316.8409
-18.5 | -1.2819 | 0.00379 | -0.1127 | -338.2322
-18 | -1.2396 | 0.00345 | -0.111 | -359.3043
-17 | -1.0867 | 0.00278 | -0.1219 | -390.8993
-16.5 | -1.0479 | 0.00277 | -0.1188 | -378.3032
-16 | -1.0083 | 0.00269 | -0.1159 | -374.8327
-15.5 | -0.9637 | 0.00258 | -0.1139 | -373.5271
-15 | -0.9182 | 0.00247 | -0.1122 | -371.7409
-14.5 | -0.8702 | 0.00236 | -0.1108 | -368.7288
-14 | -0.8213 | 0.00228 | -0.1096 | -360.2193
-13.5 | -0.7723 | 0.00217 | -0.1084 | -355.8986
-13 | -0.7232 | 0.00208 | -0.1071 | -347.6923
-12.5 | -0.6744 | 0.00195 | -0.1059 | -345.8462
-12 | -0.6262 | 0.00183 | -0.1045 | -342.1858
-11.5 | -0.5758 | 0.00175 | -0.1034 | -329.0286
-11 | -0.5275 | 0.00169 | -0.1018 | -312.1302
-10.5 | -0.4842 | 0.00172 | -0.0991 | -281.5116
-10 | -0.4366 | 0.0017 | -0.0974 | -256.8235
-9.5 | -0.3859 | 0.00166 | -0.0962 | -232.4699
-9 | -0.335 | 0.00163 | -0.0951 | -205.5215
-8.5 | -0.2832 | 0.00159 | -0.0942 | -178.1132
-8 | -0.2304 | 0.00156 | -0.0934 | -147.6923
-7.5 | -0.1775 | 0.00152 | -0.0927 | -116.7763
-7 | -0.1247 | 0.0015 | -0.0919 | -83.1333
-6.5 | -0.0714 | 0.00147 | -0.0913 | -48.5714
-6 | -0.019 | 0.00143 | -0.0904 | -13.2867
-5.5 | 0.0331 | 0.0014 | -0.0895 | 23.6429
-5 | 0.086 | 0.00137 | -0.0887 | 62.7737
-4.5 | 0.1384 | 0.00135 | -0.0879 | 102.5185
-4 | 0.1901 | 0.00133 | -0.0869 | 142.9323
-2.5 | 0.3449 | 0.00132 | -0.0839 | 261.2879
-2 | 0.3958 | 0.00131 | -0.0827 | 302.1374
-1.5 | 0.4469 | 0.00131 | -0.0816 | 341.145
-1 | 0.4964 | 0.00127 | -0.0802 | 390.8661
0 | 0.5996 | 0.006 | -0.0783 | 99.9333
0.5 | 0.6491 | 0.006 | -0.0768 | 108.1833
1 | 0.6995 | 0.006 | -0.0755 | 116.5833
1.5 | 0.7482 | 0.00606 | -0.0739 | 123.4653
2 | 0.7965 | 0.00602 | -0.0722 | 132.309
3 | 0.8891 | 0.00603 | -0.0681 | 147.4461
3.5 | 0.9027 | 0.00546 | -0.0589 | 165.3297

## 123. Re 14M Mach 0.10 (1)
BIGFOIL.COM POLAR EXPORT
daytonwright6
Dayton-Wright 6 |  |  |  | Cl Max: | 1.898 | at alpha= | 11 | deg
JavaFoil+Calcfoil stall+Eppler ext transition |  |  |  | L/D Max: | 199.557 | at alpha= | 3.5 | deg
Re: | 14000000 |  |  | Cd Min: | 0.00518 | at alpha= | -5.5 | deg
Mach: | 0.1 |  |  | Cl=0 at alpha= | -5.9661 | deg
|  |  |  | @ Cl=0.1, Cd= | 0.0055325
|  |  |  | @ Cl=0.4, Cd= | 0.0061057
|  |  |  | @ Cl=0.6, Cd= | 0.0054007
alpha (deg) | Cl | Cd | Cm | Cl/Cd
-20 | -0.747 | 0.12858 | -0.037 | -5.807
-19.5 | -0.75 | 0.11918 | -0.039 | -6.295
-19 | -0.751 | 0.11133 | -0.04 | -6.746
-18.5 | -0.749 | 0.10527 | -0.041 | -7.116
-18 | -0.746 | 0.09918 | -0.042 | -7.52
-17.5 | -0.741 | 0.09258 | -0.043 | -8.003
-17 | -0.731 | 0.08984 | -0.044 | -8.136
-16.5 | -0.722 | 0.08339 | -0.045 | -8.661
-16 | -0.712 | 0.07674 | -0.047 | -9.273
-15.5 | -0.699 | 0.06969 | -0.048 | -10.035
-15 | -0.687 | 0.06152 | -0.051 | -11.164
-14.5 | -0.673 | 0.05336 | -0.053 | -12.607
-14 | -0.66 | 0.04279 | -0.056 | -15.421
-13.5 | -0.639 | 0.03739 | -0.058 | -17.092
-13 | -0.676 | 0.00991 | -0.069 | -68.278
-12.5 | -0.651 | 0.00825 | -0.071 | -78.976
-12 | -0.614 | 0.00779 | -0.072 | -78.754
-11.5 | -0.574 | 0.00711 | -0.073 | -80.671
-11 | -0.531 | 0.00686 | -0.074 | -77.356
-10.5 | -0.486 | 0.00652 | -0.075 | -74.501
-10 | -0.439 | 0.00589 | -0.076 | -74.538
-9.5 | -0.39 | 0.00566 | -0.077 | -68.802
-9 | -0.338 | 0.00554 | -0.078 | -61.142
-8.5 | -0.286 | 0.0053 | -0.079 | -53.973
-8 | -0.232 | 0.00554 | -0.08 | -41.815
-7.5 | -0.176 | 0.00586 | -0.081 | -30.063
-7 | -0.12 | 0.00532 | -0.082 | -22.52
-6.5 | -0.062 | 0.00526 | -0.083 | -11.809
-6 | -0.004 | 0.00525 | -0.084 | -0.72
-5.5 | 0.055 | 0.00518 | -0.085 | 10.661
-5 | 0.115 | 0.00565 | -0.086 | 20.34
-4.5 | 0.175 | 0.00575 | -0.087 | 30.412
-4 | 0.235 | 0.00521 | -0.088 | 45.195
-3.5 | 0.296 | 0.00535 | -0.089 | 55.354
-3 | 0.357 | 0.006 | -0.09 | 59.451
-2.5 | 0.418 | 0.00615 | -0.091 | 67.937
-2 | 0.478 | 0.0058 | -0.092 | 82.366
-1.5 | 0.538 | 0.00646 | -0.093 | 83.251
-1 | 0.598 | 0.00536 | -0.094 | 111.599
-0.5 | 0.658 | 0.00658 | -0.095 | 99.97
0 | 0.723 | 0.00631 | -0.096 | 114.494
0.5 | 0.783 | 0.0067 | -0.097 | 116.849
1 | 0.843 | 0.00653 | -0.098 | 129.177
1.5 | 0.903 | 0.00659 | -0.099 | 137.057
2 | 0.963 | 0.00562 | -0.1 | 171.413
2.5 | 1.023 | 0.00687 | -0.101 | 148.964
3 | 1.082 | 0.00555 | -0.102 | 194.938
3.5 | 1.142 | 0.00572 | -0.103 | 199.557
4 | 1.201 | 0.00727 | -0.103 | 165.115
4.5 | 1.26 | 0.00756 | -0.104 | 166.756
5 | 1.319 | 0.00772 | -0.105 | 170.97
5.5 | 1.377 | 0.00822 | -0.106 | 167.503
6 | 1.435 | 0.00878 | -0.107 | 163.534
6.5 | 1.493 | 0.00753 | -0.108 | 198.235
7 | 1.55 | 0.00821 | -0.109 | 188.828
7.5 | 1.606 | 0.01005 | -0.11 | 159.832
8 | 1.662 | 0.0092 | -0.111 | 180.645
8.5 | 1.712 | 0.00971 | -0.111 | 176.335
9 | 1.757 | 0.01349 | -0.112 | 130.287
9.5 | 1.799 | 0.01427 | -0.113 | 126.065
10 | 1.836 | 0.01525 | -0.114 | 120.433
10.5 | 1.87 | 0.01645 | -0.115 | 113.628
11 | 1.898 | 0.01713 | -0.116 | 110.831
11.5 | 1.883 | 0.0185 | -0.114 | 101.815
12 | 1.894 | 0.01981 | -0.114 | 95.571
12.5 | 1.895 | 0.02152 | -0.115 | 88.058
13 | 1.893 | 0.02316 | -0.115 | 81.744
13.5 | 1.888 | 0.02459 | -0.115 | 76.787
14 | 1.875 | 0.02663 | -0.115 | 70.428
14.5 | 1.859 | 0.02858 | -0.115 | 65.038
15 | 1.837 | 0.03093 | -0.116 | 59.381
15.5 | 1.81 | 0.03326 | -0.116 | 54.425
16 | 1.779 | 0.03603 | -0.116 | 49.384

## 124. Re 14M Mach 0.10 (2)
BIGFOIL.COM POLAR EXPORT
daytonwright6
Dayton-Wright 6 |  |  |  | Cl Max: | 0.9083 | at alpha= | 3.5 | deg
XFOIL ncrit=9 |  |  |  | L/D Max: | 163.953 | at alpha= | 3.5 | deg
Re: | 14000000 |  |  | Cd Min: | 0.01608 | at alpha= | -20 | deg
Mach: | 0.1 |  |  | Cl=0 at alpha= | -5.8119 | deg
|  |  |  | @ Cl=0.1, Cd= | 0.0060646
|  |  |  | @ Cl=0.4, Cd= | 0.0060102
|  |  |  | @ Cl=0.6, Cd= | 0.0060092
alpha (deg) | Cl | Cd | Cm | Cl/Cd
-20 | -1.4784 | 0.01608 | -0.1203 | -91.9403
-19.5 | -1.4342 | 0.01519 | -0.1186 | -94.4174
-19 | -1.386 | 0.01437 | -0.1174 | -96.4509
-18.5 | -1.3324 | 0.01354 | -0.1173 | -98.4047
-18 | -1.2881 | 0.01271 | -0.1152 | -101.3454
-17.5 | -1.2336 | 0.01194 | -0.115 | -103.3166
-17 | -1.1708 | 0.0113 | -0.1165 | -103.6106
-16.5 | -1.054 | 0.01051 | -0.1295 | -100.2854
-16 | -1.0269 | 0.01046 | -0.1232 | -98.174
-15.5 | -0.9822 | 0.01016 | -0.1206 | -96.6732
-15 | -0.9355 | 0.00981 | -0.1184 | -95.3619
-14.5 | -0.8865 | 0.00949 | -0.1167 | -93.4141
-14 | -0.8369 | 0.00922 | -0.115 | -90.7701
-13.5 | -0.7866 | 0.00885 | -0.1135 | -88.8814
-13 | -0.7352 | 0.00862 | -0.1122 | -85.29
-12.5 | -0.6851 | 0.00822 | -0.1106 | -83.3455
-12 | -0.636 | 0.00779 | -0.1089 | -81.6431
-11.5 | -0.5844 | 0.00749 | -0.1076 | -78.024
-11 | -0.535 | 0.00726 | -0.1058 | -73.6915
-10.5 | -0.4906 | 0.00725 | -0.103 | -67.669
-10 | -0.4435 | 0.00722 | -0.1007 | -61.4266
-9.5 | -0.3922 | 0.00707 | -0.0994 | -55.4738
-9 | -0.3404 | 0.00695 | -0.0981 | -48.9784
-8.5 | -0.2879 | 0.00681 | -0.0969 | -42.2761
-8 | -0.2344 | 0.00669 | -0.096 | -35.0374
-7.5 | -0.1808 | 0.00657 | -0.0951 | -27.519
-7 | -0.1271 | 0.0065 | -0.0942 | -19.5538
-6.5 | -0.073 | 0.00639 | -0.0935 | -11.4241
-6 | -0.0199 | 0.00628 | -0.0925 | -3.1688
-5.5 | 0.033 | 0.00617 | -0.0915 | 5.3485
-5 | 0.0864 | 0.00608 | -0.0906 | 14.2105
-4.5 | 0.1393 | 0.00602 | -0.0896 | 23.1395
-4 | 0.1917 | 0.00598 | -0.0885 | 32.0569
-3.5 | 0.2439 | 0.00597 | -0.0874 | 40.8543
-3 | 0.296 | 0.00599 | -0.0862 | 49.4157
-2.5 | 0.3482 | 0.006 | -0.0851 | 58.0333
-2 | 0.3996 | 0.00601 | -0.0839 | 66.4892
-1.5 | 0.4511 | 0.00604 | -0.0827 | 74.6854
-1 | 0.5022 | 0.00604 | -0.0814 | 83.1457
-0.5 | 0.5508 | 0.00599 | -0.0796 | 91.9533
0 | 0.602 | 0.00601 | -0.0784 | 100.1664
0.5 | 0.652 | 0.00602 | -0.0769 | 108.3056
1 | 0.7023 | 0.00602 | -0.0755 | 116.6611
1.5 | 0.7512 | 0.00607 | -0.0739 | 123.7562
2 | 0.7997 | 0.00604 | -0.0721 | 132.4007
2.5 | 0.8457 | 0.00606 | -0.0699 | 139.5545
3 | 0.8907 | 0.00604 | -0.0674 | 147.4669
3.5 | 0.9083 | 0.00554 | -0.059 | 163.9531

## 125. Re 14M Mach 0.25 (1)
BIGFOIL.COM POLAR EXPORT
daytonwright6
Dayton-Wright 6 |  |  |  | Cl Max: | 1.871 | at alpha= | 11.5 | deg
JavaFoil+Calcfoil stall+Eppler ext transition |  |  |  | L/D Max: | 201.623 | at alpha= | 5.5 | deg
Re: | 14000000 |  |  | Cd Min: | 0.00524 | at alpha= | -4 | deg
Mach: | 0.25 |  |  | Cl=0 at alpha= | -5.9672 | deg
|  |  |  | @ Cl=0.1, Cd= | 0.0056084
|  |  |  | @ Cl=0.4, Cd= | 0.0059203
|  |  |  | @ Cl=0.6, Cd= | 0.0056387
alpha (deg) | Cl | Cd | Cm | Cl/Cd
-20 | -0.473 | 0.13519 | -0.038 | -3.501
-19.5 | -0.501 | 0.12558 | -0.039 | -3.992
-19 | -0.524 | 0.12308 | -0.039 | -4.261
-18.5 | -0.547 | 0.11462 | -0.041 | -4.77
-18 | -0.564 | 0.10905 | -0.041 | -5.176
-17.5 | -0.578 | 0.10575 | -0.041 | -5.467
-17 | -0.59 | 0.10017 | -0.042 | -5.89
-16.5 | -0.594 | 0.10037 | -0.041 | -5.922
-16 | -0.601 | 0.09119 | -0.044 | -6.596
-15.5 | -0.604 | 0.08341 | -0.046 | -7.246
-15 | -0.602 | 0.07723 | -0.047 | -7.799
-14.5 | -0.598 | 0.06998 | -0.049 | -8.55
-14 | -0.588 | 0.06548 | -0.05 | -8.981
-13.5 | -0.578 | 0.05717 | -0.053 | -10.117
-13 | -0.567 | 0.04794 | -0.056 | -11.82
-12.5 | -0.604 | 0.01316 | -0.07 | -45.909
-12 | -0.595 | 0.00877 | -0.073 | -67.777
-11.5 | -0.564 | 0.00708 | -0.075 | -79.57
-11 | -0.526 | 0.00709 | -0.076 | -74.165
-10.5 | -0.484 | 0.00685 | -0.077 | -70.678
-10 | -0.44 | 0.00605 | -0.078 | -72.68
-9.5 | -0.392 | 0.00582 | -0.079 | -67.327
-9 | -0.342 | 0.00564 | -0.08 | -60.694
-8.5 | -0.29 | 0.00547 | -0.081 | -52.944
-8 | -0.236 | 0.00605 | -0.082 | -38.965
-7.5 | -0.18 | 0.0055 | -0.083 | -32.678
-7 | -0.122 | 0.00539 | -0.084 | -22.682
-6.5 | -0.064 | 0.00535 | -0.085 | -11.883
-6 | -0.004 | 0.00589 | -0.086 | -0.657
-5.5 | 0.057 | 0.00527 | -0.087 | 10.754
-5 | 0.118 | 0.00575 | -0.088 | 20.489
-4.5 | 0.179 | 0.00582 | -0.089 | 30.861
-4 | 0.242 | 0.00524 | -0.09 | 46.091
-3.5 | 0.304 | 0.0053 | -0.091 | 57.334
-3 | 0.366 | 0.00612 | -0.092 | 59.852
-2.5 | 0.429 | 0.00575 | -0.093 | 74.516
-2 | 0.491 | 0.00576 | -0.094 | 85.246
-1.5 | 0.553 | 0.00623 | -0.095 | 88.779
-1 | 0.615 | 0.00545 | -0.096 | 112.812
-0.5 | 0.676 | 0.00669 | -0.097 | 101.072
0 | 0.742 | 0.00646 | -0.098 | 114.926
0.5 | 0.804 | 0.00681 | -0.099 | 118.125
1 | 0.866 | 0.00669 | -0.1 | 129.363
1.5 | 0.928 | 0.00676 | -0.101 | 137.151
2 | 0.989 | 0.0057 | -0.102 | 173.646
2.5 | 1.05 | 0.00707 | -0.103 | 148.666
3 | 1.111 | 0.00568 | -0.104 | 195.687
3.5 | 1.172 | 0.00588 | -0.105 | 199.519
4 | 1.233 | 0.00754 | -0.106 | 163.545
4.5 | 1.294 | 0.00784 | -0.107 | 164.941
5 | 1.354 | 0.00804 | -0.108 | 168.384
5.5 | 1.413 | 0.00701 | -0.109 | 201.623
6 | 1.473 | 0.00917 | -0.11 | 160.651
6.5 | 1.531 | 0.0078 | -0.111 | 196.376
7 | 1.59 | 0.00859 | -0.112 | 185.145
7.5 | 1.647 | 0.01068 | -0.113 | 154.237
8 | 1.703 | 0.00978 | -0.114 | 174.084
8.5 | 1.753 | 0.01382 | -0.114 | 126.879
9 | 1.796 | 0.01453 | -0.115 | 123.577
9.5 | 1.834 | 0.01552 | -0.116 | 118.177
10 | 1.867 | 0.01675 | -0.117 | 111.436
10.5 | 1.857 | 0.01813 | -0.116 | 102.435
11 | 1.866 | 0.01984 | -0.116 | 94.067
11.5 | 1.871 | 0.02106 | -0.116 | 88.847
12 | 1.863 | 0.02319 | -0.116 | 80.352
12.5 | 1.85 | 0.02516 | -0.116 | 73.506
13 | 1.831 | 0.02677 | -0.117 | 68.388
13.5 | 1.799 | 0.02939 | -0.117 | 61.203
14 | 1.76 | 0.03194 | -0.117 | 55.11
14.5 | 1.712 | 0.0344 | -0.117 | 49.769
15 | 1.654 | 0.03795 | -0.117 | 43.59
15.5 | 1.588 | 0.04097 | -0.117 | 38.759
16 | 1.507 | 0.04675 | -0.116 | 32.237
16.5 | 1.422 | 0.05217 | -0.116 | 27.269

## 126. Re 14M Mach 0.25 (2)
BIGFOIL.COM POLAR EXPORT
daytonwright6
Dayton-Wright 6 |  |  |  | Cl Max: | 0.9385 | at alpha= | 3.5 | deg
XFOIL ncrit=9 |  |  |  | L/D Max: | 155.897 | at alpha= | 3.5 | deg
Re: | 14000000 |  |  | Cd Min: | 0.02632 | at alpha= | -19.5 | deg
Mach: | 0.25 |  |  | Cl=0 at alpha= | -5.7851 | deg
|  |  |  | @ Cl=0.1, Cd= | 0.0061325
|  |  |  | @ Cl=0.4, Cd= | 0.0060754
|  |  |  | @ Cl=0.6, Cd= | 0.0060685
alpha (deg) | Cl | Cd | Cm | Cl/Cd
-19.5 | -1.3909 | 0.02632 | -0.1585 | -52.8457
-19 | -1.3747 | 0.02287 | -0.1568 | -60.1093
-18.5 | -1.3714 | 0.02062 | -0.1492 | -66.5082
-18 | -1.3352 | 0.01881 | -0.145 | -70.9835
-17.5 | -1.2901 | 0.01718 | -0.1416 | -75.0931
-17 | -1.2393 | 0.01547 | -0.1393 | -80.1099
-16.5 | -1.1588 | 0.01391 | -0.1422 | -83.307
-16 | -1.0716 | 0.0129 | -0.1459 | -83.0698
-15.5 | -1.0265 | 0.01233 | -0.1414 | -83.2522
-15 | -0.9796 | 0.01168 | -0.1373 | -83.8699
-14.5 | -0.9308 | 0.01103 | -0.1336 | -84.388
-14 | -0.8793 | 0.01056 | -0.1304 | -83.267
-13.5 | -0.8263 | 0.01004 | -0.1275 | -82.3008
-13 | -0.7734 | 0.00959 | -0.1247 | -80.6465
-12.5 | -0.7192 | 0.00914 | -0.1223 | -78.6871
-12 | -0.6661 | 0.00871 | -0.1197 | -76.4753
-11.5 | -0.612 | 0.00829 | -0.1174 | -73.8239
-11 | -0.5619 | 0.00781 | -0.1145 | -71.9462
-10.5 | -0.5157 | 0.0077 | -0.1107 | -66.974
-10 | -0.4668 | 0.0076 | -0.1077 | -61.4211
-9.5 | -0.4129 | 0.0074 | -0.1056 | -55.7973
-9 | -0.3584 | 0.00721 | -0.1038 | -49.7087
-8.5 | -0.3033 | 0.00703 | -0.1021 | -43.1437
-8 | -0.2475 | 0.00686 | -0.1007 | -36.0787
-7.5 | -0.1914 | 0.0067 | -0.0994 | -28.5672
-7 | -0.1355 | 0.0066 | -0.0981 | -20.5303
-6.5 | -0.0791 | 0.00648 | -0.0971 | -12.2068
-6 | -0.0236 | 0.00637 | -0.0958 | -3.7049
-5.5 | 0.0313 | 0.00627 | -0.0945 | 4.992
-5 | 0.0863 | 0.00615 | -0.0933 | 14.0325
-4.5 | 0.1411 | 0.00608 | -0.0921 | 23.2072
-4 | 0.1951 | 0.00603 | -0.0908 | 32.3549
-3.5 | 0.2488 | 0.00602 | -0.0894 | 41.3289
-3 | 0.3021 | 0.00603 | -0.088 | 50.0995
-2.5 | 0.3553 | 0.00605 | -0.0866 | 58.7273
-2 | 0.408 | 0.00608 | -0.0852 | 67.1053
-1.5 | 0.4604 | 0.0061 | -0.0836 | 75.4754
-1 | 0.5133 | 0.00612 | -0.0823 | 83.8725
-0.5 | 0.5632 | 0.00604 | -0.0803 | 93.245
0 | 0.6149 | 0.00608 | -0.0787 | 101.1349
0.5 | 0.6666 | 0.00607 | -0.0771 | 109.8188
1 | 0.7169 | 0.0061 | -0.0752 | 117.5246
1.5 | 0.7674 | 0.00613 | -0.0734 | 125.1876
2 | 0.8141 | 0.00612 | -0.0707 | 133.0229
3 | 0.9005 | 0.0061 | -0.0639 | 147.623
3.5 | 0.9385 | 0.00602 | -0.0595 | 155.897

## 127. Re 14M Mach 0.50 (1)
BIGFOIL.COM POLAR EXPORT
daytonwright6
Dayton-Wright 6 |  |  |  | Cl Max: | 1.863 | at alpha= | 8 | deg
JavaFoil+Calcfoil stall+Eppler ext transition |  |  |  | L/D Max: | 198.001 | at alpha= | 3 | deg
Re: | 14000000 |  |  | Cd Min: | 0.00513 | at alpha= | -4.5 | deg
Mach: | 0.5 |  |  | Cl=0 at alpha= | -5.9697 | deg
|  |  |  | @ Cl=0.1, Cd= | 0.0055782
|  |  |  | @ Cl=0.4, Cd= | 0.005342
|  |  |  | @ Cl=0.6, Cd= | 0.0058841
alpha (deg) | Cl | Cd | Cm | Cl/Cd
-20 | -0.77 | 0.15103 | -0.04 | -5.1
-19.5 | -0.744 | 0.14493 | -0.04 | -5.13
-19 | -0.717 | 0.14185 | -0.041 | -5.054
-18.5 | -0.69 | 0.1377 | -0.041 | -5.012
-18 | -0.664 | 0.13785 | -0.042 | -4.815
-17.5 | -0.637 | 0.12505 | -0.043 | -5.098
-17 | -0.61 | 0.12181 | -0.043 | -5.009
-16.5 | -0.584 | 0.11319 | -0.044 | -5.159
-16 | -0.556 | 0.1086 | -0.044 | -5.123
-15.5 | -0.529 | 0.10398 | -0.045 | -5.087
-15 | -0.501 | 0.0988 | -0.045 | -5.072
-14.5 | -0.473 | 0.09579 | -0.045 | -4.941
-14 | -0.445 | 0.09305 | -0.044 | -4.784
-13.5 | -0.417 | 0.09349 | -0.044 | -4.463
-13 | -0.391 | 0.08756 | -0.046 | -4.465
-12.5 | -0.363 | 0.08385 | -0.046 | -4.329
-12 | -0.336 | 0.07601 | -0.048 | -4.425
-11.5 | -0.311 | 0.06712 | -0.052 | -4.627
-11 | -0.286 | 0.05643 | -0.057 | -5.072
-10.5 | -0.258 | 0.0533 | -0.058 | -4.841
-10 | -0.232 | 0.04611 | -0.062 | -5.035
-9.5 | -0.212 | 0.02983 | -0.072 | -7.1
-9 | -0.206 | 0.00804 | -0.089 | -25.639
-8.5 | -0.233 | 0.00855 | -0.089 | -27.269
-8 | -0.226 | 0.00603 | -0.092 | -37.474
-7.5 | -0.183 | 0.00561 | -0.093 | -32.515
-7 | -0.128 | 0.00563 | -0.094 | -22.783
-6.5 | -0.068 | 0.0055 | -0.095 | -12.378
-6 | -0.004 | 0.00603 | -0.096 | -0.696
-5.5 | 0.062 | 0.00607 | -0.097 | 10.23
-5 | 0.13 | 0.00519 | -0.099 | 25.049
-4.5 | 0.199 | 0.00513 | -0.1 | 38.754
-4 | 0.268 | 0.00618 | -0.101 | 43.405
-3.5 | 0.338 | 0.00528 | -0.102 | 64.104
-3 | 0.408 | 0.00535 | -0.103 | 76.308
-2.5 | 0.478 | 0.00537 | -0.104 | 89.11
-2 | 0.548 | 0.00593 | -0.105 | 92.275
-1.5 | 0.616 | 0.00587 | -0.106 | 105.039
-1 | 0.685 | 0.00713 | -0.108 | 96.109
-0.5 | 0.754 | 0.00723 | -0.109 | 104.182
0 | 0.828 | 0.00698 | -0.11 | 118.58
0.5 | 0.897 | 0.00719 | -0.111 | 124.799
1 | 0.966 | 0.0073 | -0.112 | 132.248
1.5 | 1.034 | 0.00744 | -0.113 | 138.88
2 | 1.102 | 0.00609 | -0.114 | 180.918
2.5 | 1.17 | 0.00657 | -0.115 | 177.916
3 | 1.237 | 0.00625 | -0.117 | 198.001
3.5 | 1.304 | 0.00852 | -0.118 | 153.058
4 | 1.37 | 0.00902 | -0.119 | 151.963
4.5 | 1.436 | 0.00937 | -0.12 | 153.349
5 | 1.502 | 0.01001 | -0.121 | 150.073
5.5 | 1.566 | 0.00836 | -0.122 | 187.258
6 | 1.629 | 0.00894 | -0.123 | 182.107
6.5 | 1.691 | 0.01247 | -0.124 | 135.576
7 | 1.751 | 0.01013 | -0.125 | 172.963
7.5 | 1.809 | 0.01462 | -0.126 | 123.697
8 | 1.863 | 0.0159 | -0.127 | 117.185
8.5 | 1.837 | 0.02147 | -0.124 | 85.542
9 | 1.831 | 0.02396 | -0.123 | 76.395
9.5 | 1.789 | 0.02803 | -0.123 | 63.852
10 | 1.675 | 0.03202 | -0.123 | 52.312
10.5 | 1.06 | 0.04215 | -0.121 | 25.155
11 | 1.077 | 0.04926 | -0.119 | 21.873
11.5 | 1.101 | 0.05421 | -0.119 | 20.309
12 | 1.116 | 0.06478 | -0.117 | 17.226
12.5 | 1.15 | 0.06227 | -0.118 | 18.473
13 | 1.17 | 0.07182 | -0.117 | 16.294

## 128. Re 14M Mach 0.50 (2)
BIGFOIL.COM POLAR EXPORT
daytonwright6
Dayton-Wright 6 |  |  |  | Cl Max: | 1.0191 | at alpha= | 3.5 | deg
XFOIL ncrit=9 |  |  |  | L/D Max: | 147.269 | at alpha= | 3.5 | deg
Re: | 14000000 |  |  | Cd Min: | 0.19652 | at alpha= | -20 | deg
Mach: | 0.5 |  |  | Cl=0 at alpha= | -5.6455 | deg
|  |  |  | @ Cl=0.1, Cd= | 0.0065614
|  |  |  | @ Cl=0.4, Cd= | 0.0063275
|  |  |  | @ Cl=0.6, Cd= | 0.0063069
alpha (deg) | Cl | Cd | Cm | Cl/Cd
-20 | -0.3769 | 0.19652 | -0.0498 | -1.9179
-19.5 | -0.3498 | 0.18956 | -0.0553 | -1.8453
-19 | -0.3314 | 0.18161 | -0.0598 | -1.8248
-18.5 | -0.3247 | 0.17385 | -0.0619 | -1.8677
-18 | -0.3023 | 0.16794 | -0.065 | -1.8
-17.5 | -0.2824 | 0.16043 | -0.0695 | -1.7603
-17 | -0.2641 | 0.15235 | -0.0746 | -1.7335
-16.5 | -0.2399 | 0.14264 | -0.0831 | -1.6819
-16 | -0.2182 | 0.13621 | -0.0872 | -1.6019
-15 | -0.1829 | 0.12303 | -0.0942 | -1.4866
-14.5 | -0.1698 | 0.11586 | -0.098 | -1.4656
-14 | -0.1642 | 0.10754 | -0.1024 | -1.5269
-13.5 | -0.1421 | 0.10204 | -0.1055 | -1.3926
-12.5 | -0.1168 | 0.08576 | -0.1187 | -1.3619
-12 | -0.1104 | 0.0754 | -0.1296 | -1.4642
-11.5 | -0.1322 | 0.06076 | -0.1473 | -2.1758
-11 | -0.1605 | 0.04927 | -0.16 | -3.2576
-10.5 | -0.184 | 0.04059 | -0.1692 | -4.5331
-10 | -0.2274 | 0.03402 | -0.1648 | -6.6843
-9.5 | -0.2732 | 0.0253 | -0.1592 | -10.7984
-9 | -0.2988 | 0.01782 | -0.1506 | -16.7677
-8.5 | -0.2973 | 0.01347 | -0.1405 | -22.0713
-8 | -0.2715 | 0.01062 | -0.1317 | -25.565
-7.5 | -0.2261 | 0.00899 | -0.1248 | -25.1502
-7 | -0.1692 | 0.008 | -0.1197 | -21.15
-6.5 | -0.1083 | 0.0074 | -0.1154 | -14.6351
-6 | -0.0453 | 0.00699 | -0.1119 | -6.4807
-5.5 | 0.0186 | 0.00674 | -0.1089 | 2.7596
-5 | 0.0818 | 0.0066 | -0.106 | 12.3939
-4.5 | 0.1431 | 0.00647 | -0.1031 | 22.1175
-4 | 0.2029 | 0.00635 | -0.1001 | 31.9528
-3.5 | 0.2625 | 0.00631 | -0.0972 | 41.6006
-3 | 0.3207 | 0.0063 | -0.0943 | 50.9048
-2.5 | 0.3785 | 0.00632 | -0.0915 | 59.8892
-2 | 0.4359 | 0.00634 | -0.0886 | 68.7539
-1.5 | 0.4919 | 0.00637 | -0.0856 | 77.2214
-1 | 0.5426 | 0.00634 | -0.0814 | 85.5836
0 | 0.6467 | 0.00628 | -0.0739 | 102.9777
0.5 | 0.6993 | 0.00639 | -0.0703 | 109.4366
1.5 | 0.8072 | 0.00653 | -0.0637 | 123.6141
2 | 0.8616 | 0.00664 | -0.0604 | 129.759
2.5 | 0.9135 | 0.0067 | -0.0566 | 136.3433
3 | 0.9652 | 0.00684 | -0.0528 | 141.1111
3.5 | 1.0191 | 0.00692 | -0.0492 | 147.2688

## 129. Re 16M Mach 0.00 (1)
BIGFOIL.COM POLAR EXPORT
daytonwright6
Dayton-Wright 6 |  |  |  | Cl Max: | 1.919 | at alpha= | 11.5 | deg
JavaFoil+Calcfoil stall+Eppler ext transition |  |  |  | L/D Max: | 205.617 | at alpha= | 5 | deg
Re: | 16000000 |  |  | Cd Min: | 0.00513 | at alpha= | -4.5 | deg
Mach: | 0 |  |  | Cl=0 at alpha= | -5.9661 | deg
|  |  |  | @ Cl=0.1, Cd= | 0.0054551
|  |  |  | @ Cl=0.4, Cd= | 0.0057
|  |  |  | @ Cl=0.6, Cd= | 0.006435
alpha (deg) | Cl | Cd | Cm | Cl/Cd
-20 | -0.78 | 0.12274 | -0.038 | -6.356
-19.5 | -0.779 | 0.11654 | -0.039 | -6.684
-19 | -0.779 | 0.10687 | -0.041 | -7.288
-18.5 | -0.775 | 0.10035 | -0.042 | -7.722
-18 | -0.77 | 0.09335 | -0.043 | -8.25
-17.5 | -0.764 | 0.08592 | -0.045 | -8.891
-17 | -0.755 | 0.08001 | -0.046 | -9.437
-16.5 | -0.74 | 0.07861 | -0.046 | -9.411
-16 | -0.73 | 0.06986 | -0.048 | -10.448
-15.5 | -0.719 | 0.06056 | -0.051 | -11.871
-15 | -0.705 | 0.0529 | -0.053 | -13.326
-14.5 | -0.721 | 0.02663 | -0.06 | -27.084
-14 | -0.734 | 0.01203 | -0.066 | -61.023
-13.5 | -0.704 | 0.01168 | -0.067 | -60.274
-13 | -0.688 | 0.00865 | -0.069 | -79.616
-12.5 | -0.654 | 0.00792 | -0.071 | -82.523
-12 | -0.615 | 0.00796 | -0.072 | -77.242
-11.5 | -0.574 | 0.00686 | -0.073 | -83.767
-11 | -0.531 | 0.00664 | -0.074 | -80.001
-10.5 | -0.486 | 0.00636 | -0.075 | -76.31
-10 | -0.438 | 0.00572 | -0.076 | -76.577
-9.5 | -0.389 | 0.00549 | -0.076 | -70.816
-9 | -0.338 | 0.00536 | -0.077 | -62.989
-8.5 | -0.285 | 0.00528 | -0.078 | -53.951
-8 | -0.231 | 0.00538 | -0.079 | -42.921
-7.5 | -0.176 | 0.0054 | -0.08 | -32.513
-7 | -0.119 | 0.00525 | -0.081 | -22.712
-6.5 | -0.062 | 0.00523 | -0.082 | -11.837
-6 | -0.004 | 0.00515 | -0.083 | -0.73
-5.5 | 0.055 | 0.00515 | -0.084 | 10.691
-5 | 0.114 | 0.00555 | -0.085 | 20.597
-4.5 | 0.174 | 0.00513 | -0.086 | 33.948
-4 | 0.234 | 0.00516 | -0.087 | 45.352
-3.5 | 0.294 | 0.00519 | -0.088 | 56.711
-3 | 0.355 | 0.00591 | -0.089 | 60.006
-2.5 | 0.415 | 0.00563 | -0.09 | 73.775
-2 | 0.476 | 0.00609 | -0.091 | 78.137
-1.5 | 0.536 | 0.00602 | -0.092 | 88.887
-1 | 0.595 | 0.00646 | -0.093 | 92.132
-0.5 | 0.655 | 0.00616 | -0.094 | 106.379
0 | 0.719 | 0.00619 | -0.095 | 116.178
0.5 | 0.779 | 0.0063 | -0.096 | 123.569
1 | 0.839 | 0.00641 | -0.097 | 130.778
1.5 | 0.899 | 0.00653 | -0.098 | 137.555
2 | 0.958 | 0.00566 | -0.099 | 169.177
2.5 | 1.018 | 0.00577 | -0.1 | 176.264
3 | 1.077 | 0.00607 | -0.101 | 177.452
3.5 | 1.136 | 0.00683 | -0.102 | 166.435
4 | 1.195 | 0.0071 | -0.103 | 168.268
4.5 | 1.254 | 0.00733 | -0.104 | 171.214
5 | 1.313 | 0.00638 | -0.105 | 205.617
5.5 | 1.371 | 0.00827 | -0.106 | 165.855
6 | 1.429 | 0.00703 | -0.107 | 203.319
6.5 | 1.486 | 0.00901 | -0.108 | 164.868
7 | 1.543 | 0.00936 | -0.109 | 164.775
7.5 | 1.599 | 0.00989 | -0.109 | 161.639
8 | 1.654 | 0.0106 | -0.11 | 156.073
8.5 | 1.705 | 0.01247 | -0.111 | 136.745
9 | 1.75 | 0.0131 | -0.112 | 133.594
9.5 | 1.792 | 0.01375 | -0.113 | 130.375
10 | 1.83 | 0.01271 | -0.114 | 144.029
10.5 | 1.864 | 0.01582 | -0.114 | 117.875
11 | 1.894 | 0.01667 | -0.115 | 113.635
11.5 | 1.919 | 0.01765 | -0.116 | 108.741
12 | 1.897 | 0.01909 | -0.114 | 99.381
12.5 | 1.906 | 0.02015 | -0.115 | 94.555
13 | 1.905 | 0.0219 | -0.115 | 86.952
13.5 | 1.902 | 0.0232 | -0.115 | 82.014
14 | 1.892 | 0.02524 | -0.115 | 74.95
14.5 | 1.878 | 0.02704 | -0.115 | 69.466
15 | 1.861 | 0.02926 | -0.116 | 63.616
15.5 | 1.841 | 0.03086 | -0.116 | 59.656
16 | 1.813 | 0.03385 | -0.116 | 53.564
16.5 | 1.784 | 0.03561 | -0.116 | 50.097

## 130. Re 16M Mach 0.00 (2)
BIGFOIL.COM POLAR EXPORT
daytonwright6
Dayton-Wright 6 |  |  |  | Cl Max: | 0.9429 | at alpha= | 4 | deg
XFOIL ncrit=9 |  |  |  | L/D Max: | 175.914 | at alpha= | 4 | deg
Re: | 16000000 |  |  | Cd Min: | 0.0145 | at alpha= | -20 | deg
Mach: | 0 |  |  | Cl=0 at alpha= | -5.815 | deg
|  |  |  | @ Cl=0.1, Cd= | 0.0059612
|  |  |  | @ Cl=0.4, Cd= | 0.0059114
|  |  |  | @ Cl=0.6, Cd= | 0.0059197
alpha (deg) | Cl | Cd | Cm | Cl/Cd
-20 | -1.4687 | 0.0145 | -0.1141 | -101.2897
-19.5 | -1.4227 | 0.01377 | -0.1129 | -103.3188
-19 | -1.3708 | 0.01309 | -0.1129 | -104.7212
-18.5 | -1.3227 | 0.01243 | -0.1119 | -106.4119
-18 | -1.2746 | 0.01174 | -0.111 | -108.569
-17.5 | -1.2181 | 0.01108 | -0.1117 | -109.9368
-17 | -1.1047 | 0.01027 | -0.1247 | -107.5657
-16.5 | -1.067 | 0.01012 | -0.1211 | -105.4348
-16 | -1.0246 | 0.00987 | -0.1184 | -103.8095
-15.5 | -0.9785 | 0.00958 | -0.1165 | -102.1399
-15 | -0.9313 | 0.00926 | -0.1147 | -100.5724
-14.5 | -0.8829 | 0.00899 | -0.1132 | -98.2091
-14 | -0.8326 | 0.00871 | -0.112 | -95.5913
-13.5 | -0.7833 | 0.00839 | -0.1106 | -93.3611
-13 | -0.732 | 0.00816 | -0.1095 | -89.7059
-12.5 | -0.6811 | 0.00792 | -0.1084 | -85.9975
-12 | -0.6317 | 0.00752 | -0.1069 | -84.0027
-11.5 | -0.5815 | 0.00727 | -0.1056 | -79.9862
-11 | -0.5366 | 0.00718 | -0.1031 | -74.7354
-10.5 | -0.4917 | 0.00717 | -0.1006 | -68.5774
-10 | -0.4424 | 0.00705 | -0.099 | -62.7518
-9.5 | -0.3909 | 0.00689 | -0.0978 | -56.7344
-9 | -0.339 | 0.00676 | -0.0968 | -50.1479
-8.5 | -0.2864 | 0.00663 | -0.0958 | -43.1976
-8 | -0.2335 | 0.00652 | -0.0949 | -35.8129
-7.5 | -0.1799 | 0.0064 | -0.0942 | -28.1094
-7 | -0.1264 | 0.00632 | -0.0934 | -20
-6.5 | -0.0732 | 0.00624 | -0.0926 | -11.7308
-6 | -0.0195 | 0.00614 | -0.0919 | -3.1759
-5.5 | 0.0332 | 0.00605 | -0.0909 | 5.4876
-5 | 0.0857 | 0.00598 | -0.0899 | 14.3311
-4.5 | 0.1389 | 0.00591 | -0.0891 | 23.5025
-4 | 0.191 | 0.00587 | -0.0881 | 32.5383
-3.5 | 0.2429 | 0.00587 | -0.087 | 41.3799
-3 | 0.2951 | 0.00587 | -0.086 | 50.2726
-2 | 0.3982 | 0.00591 | -0.0837 | 67.3773
-1.5 | 0.4493 | 0.00595 | -0.0825 | 75.5126
-1 | 0.5005 | 0.00596 | -0.0813 | 83.9765
-0.5 | 0.55 | 0.00587 | -0.0798 | 93.6968
0 | 0.6003 | 0.00592 | -0.0785 | 101.402
0.5 | 0.6513 | 0.0059 | -0.0773 | 110.3898
1 | 0.7004 | 0.00594 | -0.0757 | 117.9125
1.5 | 0.7509 | 0.00594 | -0.0745 | 126.4141
2 | 0.7986 | 0.00597 | -0.0727 | 133.7688
2.5 | 0.8462 | 0.00596 | -0.0709 | 141.9799
3 | 0.8937 | 0.00596 | -0.0691 | 149.9497
3.5 | 0.9324 | 0.006 | -0.0653 | 155.4
4 | 0.9429 | 0.00536 | -0.0554 | 175.9142

## 131. Re 16M Mach 0.10 (1)
BIGFOIL.COM POLAR EXPORT
daytonwright6
Dayton-Wright 6 |  |  |  | Cl Max: | 1.922 | at alpha= | 11.5 | deg
JavaFoil+Calcfoil stall+Eppler ext transition |  |  |  | L/D Max: | 204.265 | at alpha= | 6 | deg
Re: | 16000000 |  |  | Cd Min: | 0.00507 | at alpha= | -5.5 | deg
Mach: | 0.1 |  |  | Cl=0 at alpha= | -5.9661 | deg
|  |  |  | @ Cl=0.1, Cd= | 0.005415
|  |  |  | @ Cl=0.4, Cd= | 0.005705
|  |  |  | @ Cl=0.6, Cd= | 0.0064017
alpha (deg) | Cl | Cd | Cm | Cl/Cd
-20 | -0.748 | 0.12626 | -0.038 | -5.926
-19.5 | -0.75 | 0.11955 | -0.039 | -6.271
-19 | -0.752 | 0.10951 | -0.041 | -6.868
-18.5 | -0.75 | 0.10364 | -0.042 | -7.238
-18 | -0.747 | 0.09724 | -0.043 | -7.685
-17.5 | -0.743 | 0.09019 | -0.044 | -8.237
-17 | -0.733 | 0.08749 | -0.044 | -8.377
-16.5 | -0.724 | 0.08121 | -0.046 | -8.917
-16 | -0.713 | 0.07524 | -0.047 | -9.476
-15.5 | -0.708 | 0.06186 | -0.051 | -11.443
-15 | -0.695 | 0.05473 | -0.052 | -12.694
-14.5 | -0.684 | 0.04431 | -0.055 | -15.443
-14 | -0.714 | 0.0158 | -0.064 | -45.213
-13.5 | -0.684 | 0.01582 | -0.065 | -43.262
-13 | -0.681 | 0.00912 | -0.069 | -74.624
-12.5 | -0.651 | 0.008 | -0.071 | -81.415
-12 | -0.614 | 0.00809 | -0.072 | -75.878
-11.5 | -0.574 | 0.0069 | -0.073 | -83.107
-11 | -0.531 | 0.00664 | -0.074 | -79.982
-10.5 | -0.486 | 0.00643 | -0.075 | -75.615
-10 | -0.439 | 0.00574 | -0.076 | -76.371
-9.5 | -0.39 | 0.00554 | -0.077 | -70.277
-9 | -0.338 | 0.0054 | -0.078 | -62.636
-8.5 | -0.286 | 0.00536 | -0.079 | -53.288
-8 | -0.232 | 0.00546 | -0.08 | -42.451
-7.5 | -0.176 | 0.00577 | -0.081 | -30.57
-7 | -0.12 | 0.00533 | -0.082 | -22.467
-6.5 | -0.062 | 0.00566 | -0.083 | -10.986
-6 | -0.004 | 0.00514 | -0.084 | -0.736
-5.5 | 0.055 | 0.00507 | -0.085 | 10.899
-5 | 0.115 | 0.00553 | -0.086 | 20.779
-4.5 | 0.175 | 0.0051 | -0.087 | 34.294
-4 | 0.235 | 0.00524 | -0.088 | 44.923
-3.5 | 0.296 | 0.0052 | -0.089 | 56.906
-3 | 0.357 | 0.00592 | -0.09 | 60.268
-2.5 | 0.417 | 0.00562 | -0.091 | 74.293
-2 | 0.478 | 0.00645 | -0.092 | 74.064
-1.5 | 0.538 | 0.00603 | -0.093 | 89.228
-1 | 0.598 | 0.00641 | -0.094 | 93.335
-0.5 | 0.658 | 0.00616 | -0.095 | 106.886
0 | 0.723 | 0.00625 | -0.096 | 115.647
0.5 | 0.783 | 0.00632 | -0.097 | 123.819
1 | 0.843 | 0.00644 | -0.098 | 130.978
1.5 | 0.903 | 0.00655 | -0.099 | 137.955
2 | 0.963 | 0.00568 | -0.1 | 169.683
2.5 | 1.023 | 0.00579 | -0.101 | 176.658
3 | 1.082 | 0.00608 | -0.102 | 178.084
3.5 | 1.142 | 0.00689 | -0.103 | 165.718
4 | 1.201 | 0.00713 | -0.103 | 168.464
4.5 | 1.26 | 0.0074 | -0.104 | 170.399
5 | 1.319 | 0.00647 | -0.105 | 203.915
5.5 | 1.377 | 0.00826 | -0.106 | 166.713
6 | 1.435 | 0.00703 | -0.107 | 204.265
6.5 | 1.493 | 0.0091 | -0.108 | 163.985
7 | 1.55 | 0.00812 | -0.109 | 190.82
7.5 | 1.606 | 0.01 | -0.11 | 160.629
8 | 1.662 | 0.01071 | -0.111 | 155.17
8.5 | 1.712 | 0.01264 | -0.112 | 135.443
9 | 1.757 | 0.01326 | -0.112 | 132.55
9.5 | 1.799 | 0.01399 | -0.113 | 128.542
10 | 1.836 | 0.01287 | -0.114 | 142.678
10.5 | 1.87 | 0.01589 | -0.115 | 117.692
11 | 1.898 | 0.01702 | -0.116 | 111.512
11.5 | 1.922 | 0.01799 | -0.117 | 106.83
12 | 1.895 | 0.01953 | -0.115 | 97.039
12.5 | 1.901 | 0.02065 | -0.115 | 92.056
13 | 1.896 | 0.02256 | -0.115 | 84.069
13.5 | 1.892 | 0.02389 | -0.115 | 79.205
14 | 1.877 | 0.02593 | -0.115 | 72.398
14.5 | 1.861 | 0.02812 | -0.116 | 66.188
15 | 1.84 | 0.03016 | -0.116 | 61
15.5 | 1.813 | 0.03257 | -0.116 | 55.674
16 | 1.781 | 0.03491 | -0.116 | 51.025
16.5 | 1.748 | 0.03702 | -0.117 | 47.214

## 132. Re 16M Mach 0.10 (2)
BIGFOIL.COM POLAR EXPORT
daytonwright6
Dayton-Wright 6 |  |  |  | Cl Max: | 1.8474 | at alpha= | 16.5 | deg
XFOIL ncrit=9 |  |  |  | L/D Max: | 192.75 | at alpha= | 4.5 | deg
Re: | 16000000 |  |  | Cd Min: | 0.08573 | at alpha= | 20 | deg
Mach: | 0.1 |  |  | Cl=0 at alpha= | -5.8098 | deg
|  |  |  | @ Cl=0.1, Cd= | 0.0059713
|  |  |  | @ Cl=0.4, Cd= | 0.0059201
|  |  |  | @ Cl=0.6, Cd= | 0.0059271
alpha (deg) | Cl | Cd | Cm | Cl/Cd
-20 | -1.4853 | 0.01534 | -0.1199 | -96.8253
-19.5 | -1.4396 | 0.0145 | -0.1183 | -99.2828
-19 | -1.3886 | 0.01372 | -0.1176 | -101.2099
-18.5 | -1.3375 | 0.01301 | -0.1168 | -102.8055
-18 | -1.2901 | 0.01232 | -0.1152 | -104.7159
-17.5 | -1.2333 | 0.01156 | -0.1155 | -106.6869
-17 | -1.1231 | 0.01069 | -0.127 | -105.0608
-16.5 | -1.0779 | 0.01041 | -0.1248 | -103.5447
-16 | -1.0354 | 0.01012 | -0.1218 | -102.3123
-15.5 | -0.9887 | 0.0098 | -0.1196 | -100.8878
-15 | -0.941 | 0.00945 | -0.1176 | -99.5767
-14.5 | -0.892 | 0.00916 | -0.1158 | -97.3799
-14 | -0.8411 | 0.00887 | -0.1144 | -94.8253
-13.5 | -0.7912 | 0.00852 | -0.1128 | -92.8638
-13 | -0.7391 | 0.00829 | -0.1115 | -89.1556
-12.5 | -0.6878 | 0.00803 | -0.1102 | -85.6538
-12 | -0.6374 | 0.00764 | -0.1087 | -83.4293
-11.5 | -0.5867 | 0.00737 | -0.1072 | -79.6065
-11 | -0.5414 | 0.00725 | -0.1045 | -74.6759
-10.5 | -0.4963 | 0.00724 | -0.1019 | -68.5497
-10 | -0.4465 | 0.0071 | -0.1002 | -62.8873
-9.5 | -0.3945 | 0.00694 | -0.0989 | -56.8444
-9 | -0.3422 | 0.0068 | -0.0977 | -50.3235
-8.5 | -0.2892 | 0.00666 | -0.0967 | -43.4234
-8 | -0.2358 | 0.00654 | -0.0958 | -36.055
-7.5 | -0.1819 | 0.00642 | -0.0949 | -28.3333
-7 | -0.1278 | 0.00634 | -0.0941 | -20.1577
-6.5 | -0.0743 | 0.00626 | -0.0932 | -11.869
-6 | -0.0202 | 0.00615 | -0.0925 | -3.2846
-5.5 | 0.0329 | 0.00607 | -0.0915 | 5.4201
-5 | 0.0857 | 0.00599 | -0.0904 | 14.3072
-4.5 | 0.1392 | 0.00592 | -0.0896 | 23.5135
-4 | 0.1916 | 0.00588 | -0.0885 | 32.585
-3.5 | 0.2437 | 0.00588 | -0.0873 | 41.4456
-3 | 0.2962 | 0.00588 | -0.0863 | 50.3741
-2 | 0.3999 | 0.00592 | -0.084 | 67.5507
-1.5 | 0.4512 | 0.00595 | -0.0827 | 75.8319
-1 | 0.5026 | 0.00597 | -0.0815 | 84.1876
-0.5 | 0.5524 | 0.00588 | -0.0799 | 93.9456
0 | 0.6029 | 0.00593 | -0.0786 | 101.6695
0.5 | 0.6541 | 0.00591 | -0.0774 | 110.6768
1 | 0.7033 | 0.00595 | -0.0757 | 118.2017
1.5 | 0.7541 | 0.00595 | -0.0745 | 126.7395
2 | 0.8019 | 0.00599 | -0.0726 | 133.8731
2.5 | 0.8496 | 0.00598 | -0.0707 | 142.0736
3 | 0.8963 | 0.00597 | -0.0686 | 150.134
4 | 0.9469 | 0.00539 | -0.0551 | 175.6772
4.5 | 1.1006 | 0.00571 | -0.0779 | 192.7496
5 | 1.1516 | 0.00622 | -0.0771 | 185.1447
5.5 | 1.1761 | 0.00673 | -0.0703 | 174.7548
6 | 1.2391 | 0.00785 | -0.0729 | 157.8471
6.5 | 1.2764 | 0.00961 | -0.0702 | 132.82
7 | 1.3352 | 0.01007 | -0.0714 | 132.5919
7.5 | 1.3854 | 0.0105 | -0.0708 | 131.9429
8 | 1.4341 | 0.01095 | -0.0699 | 130.968
8.5 | 1.4798 | 0.01144 | -0.0685 | 129.3531
9 | 1.5212 | 0.01195 | -0.0663 | 127.2971
9.5 | 1.5603 | 0.01256 | -0.0638 | 124.2277
10 | 1.6 | 0.01323 | -0.0616 | 120.9373
10.5 | 1.6301 | 0.01394 | -0.0576 | 116.9369
11 | 1.6572 | 0.01473 | -0.0532 | 112.5051
11.5 | 1.6799 | 0.01565 | -0.0482 | 107.3419
12 | 1.7051 | 0.01678 | -0.0442 | 101.615
12.5 | 1.7292 | 0.01811 | -0.0405 | 95.4832
13 | 1.7522 | 0.01964 | -0.037 | 89.2159
13.5 | 1.7734 | 0.02138 | -0.0336 | 82.9467
14 | 1.7941 | 0.02329 | -0.0306 | 77.0331
14.5 | 1.8107 | 0.02558 | -0.0275 | 70.7858
15 | 1.8261 | 0.02812 | -0.0247 | 64.9395
15.5 | 1.8358 | 0.03127 | -0.022 | 58.708
16 | 1.8409 | 0.03505 | -0.0196 | 52.5221
16.5 | 1.8474 | 0.03897 | -0.0178 | 47.4057
17 | 1.8424 | 0.04426 | -0.0162 | 41.6268
17.5 | 1.841 | 0.04945 | -0.0153 | 37.2295
18 | 1.8322 | 0.05553 | -0.0147 | 32.9948
18.5 | 1.817 | 0.06253 | -0.0145 | 29.0581
19 | 1.8014 | 0.06951 | -0.0145 | 25.9157
19.5 | 1.7737 | 0.07786 | -0.0145 | 22.7806
20 | 1.7525 | 0.08573 | -0.0152 | 20.4421

## 133. Re 16M Mach 0.25 (1)
BIGFOIL.COM POLAR EXPORT
daytonwright6
Dayton-Wright 6 |  |  |  | Cl Max: | 1.894 | at alpha= | 10.5 | deg
JavaFoil+Calcfoil stall+Eppler ext transition |  |  |  | L/D Max: | 203.039 | at alpha= | 5 | deg
Re: | 16000000 |  |  | Cd Min: | 0.00512 | at alpha= | -4.5 | deg
Mach: | 0.25 |  |  | Cl=0 at alpha= | -5.9672 | deg
|  |  |  | @ Cl=0.1, Cd= | 0.0054884
|  |  |  | @ Cl=0.4, Cd= | 0.0056044
|  |  |  | @ Cl=0.6, Cd= | 0.0064444
alpha (deg) | Cl | Cd | Cm | Cl/Cd
-17.5 | -0.579 | 0.10359 | -0.042 | -5.593
-17 | -0.591 | 0.09877 | -0.043 | -5.982
-16.5 | -0.595 | 0.09902 | -0.042 | -6.012
-16 | -0.603 | 0.08923 | -0.044 | -6.754
-15.5 | -0.605 | 0.08227 | -0.046 | -7.356
-15 | -0.604 | 0.0752 | -0.048 | -8.036
-14.5 | -0.6 | 0.06804 | -0.05 | -8.818
-14 | -0.587 | 0.06644 | -0.05 | -8.839
-13.5 | -0.575 | 0.05987 | -0.052 | -9.611
-13 | -0.571 | 0.04462 | -0.057 | -12.788
-12.5 | -0.612 | 0.01118 | -0.071 | -54.744
-12 | -0.598 | 0.00875 | -0.074 | -68.283
-11.5 | -0.564 | 0.00738 | -0.075 | -76.406
-11 | -0.526 | 0.00692 | -0.076 | -75.945
-10.5 | -0.484 | 0.00674 | -0.077 | -71.879
-10 | -0.44 | 0.00593 | -0.078 | -74.161
-9.5 | -0.392 | 0.00582 | -0.079 | -67.337
-9 | -0.342 | 0.00553 | -0.08 | -61.873
-8.5 | -0.29 | 0.00539 | -0.081 | -53.784
-8 | -0.236 | 0.00551 | -0.082 | -42.771
-7.5 | -0.18 | 0.00539 | -0.083 | -33.322
-7 | -0.122 | 0.0054 | -0.084 | -22.617
-6.5 | -0.064 | 0.00576 | -0.085 | -11.042
-6 | -0.004 | 0.00577 | -0.086 | -0.671
-5.5 | 0.057 | 0.00515 | -0.087 | 11.005
-5 | 0.118 | 0.00563 | -0.088 | 20.935
-4.5 | 0.179 | 0.00512 | -0.089 | 35.033
-4 | 0.242 | 0.00518 | -0.09 | 46.614
-3.5 | 0.304 | 0.00528 | -0.091 | 57.586
-3 | 0.366 | 0.00602 | -0.092 | 60.9
-2.5 | 0.429 | 0.00525 | -0.093 | 81.698
-2 | 0.491 | 0.00653 | -0.094 | 75.113
-1.5 | 0.553 | 0.00609 | -0.095 | 90.783
-1 | 0.614 | 0.00655 | -0.096 | 93.8
-0.5 | 0.676 | 0.00633 | -0.097 | 106.881
0 | 0.742 | 0.00634 | -0.098 | 117.109
0.5 | 0.804 | 0.00647 | -0.099 | 124.228
1 | 0.866 | 0.00657 | -0.1 | 131.82
1.5 | 0.928 | 0.00672 | -0.101 | 138.097
2 | 0.989 | 0.00575 | -0.102 | 171.997
2.5 | 1.05 | 0.00592 | -0.103 | 177.553
3 | 1.111 | 0.00564 | -0.104 | 197.131
3.5 | 1.172 | 0.00715 | -0.105 | 163.859
4 | 1.233 | 0.00741 | -0.106 | 166.31
4.5 | 1.294 | 0.00766 | -0.107 | 168.972
5 | 1.354 | 0.00667 | -0.108 | 203.039
5.5 | 1.413 | 0.00701 | -0.109 | 201.627
6 | 1.473 | 0.00738 | -0.11 | 199.653
6.5 | 1.531 | 0.00775 | -0.111 | 197.534
7 | 1.59 | 0.00853 | -0.112 | 186.333
7.5 | 1.647 | 0.00914 | -0.113 | 180.23
8 | 1.703 | 0.00982 | -0.114 | 173.436
8.5 | 1.753 | 0.0136 | -0.115 | 128.867
9 | 1.796 | 0.01223 | -0.115 | 146.799
9.5 | 1.834 | 0.01302 | -0.116 | 140.856
10 | 1.867 | 0.01397 | -0.117 | 133.599
10.5 | 1.894 | 0.01764 | -0.118 | 107.321
11 | 1.869 | 0.01931 | -0.116 | 96.797
11.5 | 1.872 | 0.02078 | -0.116 | 90.093
12 | 1.869 | 0.02215 | -0.117 | 84.374
12.5 | 1.853 | 0.02452 | -0.117 | 75.563
13 | 1.833 | 0.02599 | -0.117 | 70.518
13.5 | 1.802 | 0.02874 | -0.117 | 62.708
14 | 1.765 | 0.0306 | -0.117 | 57.674
14.5 | 1.714 | 0.03374 | -0.117 | 50.794
15 | 1.659 | 0.03623 | -0.118 | 45.789
15.5 | 1.589 | 0.04077 | -0.117 | 38.971

## 134. Re 16M Mach 0.25 (2)
BIGFOIL.COM POLAR EXPORT
daytonwright6
Dayton-Wright 6 |  |  |  | Cl Max: | 1.8075 | at alpha= | 15 | deg
XFOIL ncrit=9 |  |  |  | L/D Max: | 193.265 | at alpha= | 4.5 | deg
Re: | 16000000 |  |  | Cd Min: | 0.11536 | at alpha= | 20 | deg
Mach: | 0.25 |  |  | Cl=0 at alpha= | -5.7815 | deg
|  |  |  | @ Cl=0.1, Cd= | 0.0060418
|  |  |  | @ Cl=0.4, Cd= | 0.0059684
|  |  |  | @ Cl=0.6, Cd= | 0.0059797
alpha (deg) | Cl | Cd | Cm | Cl/Cd
-20 | -1.4334 | 0.02745 | -0.1612 | -52.2186
-19.5 | -1.4334 | 0.02307 | -0.1599 | -62.1326
-19 | -1.4226 | 0.02086 | -0.1535 | -68.1975
-18 | -1.3515 | 0.0173 | -0.1446 | -78.1214
-17.5 | -1.3021 | 0.01596 | -0.1414 | -81.5852
-17 | -1.2376 | 0.01477 | -0.1406 | -83.7915
-16.5 | -1.1292 | 0.01295 | -0.149 | -87.1969
-16 | -1.0876 | 0.01226 | -0.1438 | -88.7113
-15.5 | -1.0395 | 0.01167 | -0.1398 | -89.0746
-15 | -0.9901 | 0.01109 | -0.136 | -89.2786
-14.5 | -0.9401 | 0.01052 | -0.1324 | -89.3631
-14 | -0.8865 | 0.01005 | -0.1294 | -88.209
-13.5 | -0.8337 | 0.00958 | -0.1265 | -87.0251
-13 | -0.7791 | 0.00916 | -0.1239 | -85.0546
-12.5 | -0.7249 | 0.00877 | -0.1214 | -82.6568
-12 | -0.6704 | 0.00835 | -0.1191 | -80.2874
-11.5 | -0.6156 | 0.00807 | -0.1168 | -76.2825
-11 | -0.5679 | 0.00783 | -0.1133 | -72.5287
-10.5 | -0.5219 | 0.00768 | -0.1096 | -67.9557
-10 | -0.47 | 0.00746 | -0.1071 | -63.0027
-9.5 | -0.4154 | 0.00723 | -0.1052 | -57.455
-9 | -0.3603 | 0.00704 | -0.1035 | -51.179
-8.5 | -0.3046 | 0.00685 | -0.1019 | -44.4672
-8 | -0.2488 | 0.00669 | -0.1005 | -37.1898
-7.5 | -0.1928 | 0.00655 | -0.0992 | -29.4351
-7 | -0.1362 | 0.00643 | -0.098 | -21.182
-6.5 | -0.0804 | 0.00634 | -0.0968 | -12.6814
-6 | -0.0243 | 0.00622 | -0.0957 | -3.9068
-5.5 | 0.0313 | 0.00614 | -0.0946 | 5.0977
-5 | 0.0858 | 0.00606 | -0.0933 | 14.1584
-4.5 | 0.1405 | 0.00599 | -0.092 | 23.4558
-4 | 0.1947 | 0.00594 | -0.0907 | 32.7778
-3.5 | 0.2479 | 0.00594 | -0.0892 | 41.734
-3 | 0.3014 | 0.00595 | -0.0879 | 50.6555
-2.5 | 0.3553 | 0.00596 | -0.0866 | 59.6141
-2 | 0.4087 | 0.00597 | -0.0853 | 68.459
-1.5 | 0.4615 | 0.00599 | -0.0839 | 77.0451
-1 | 0.5138 | 0.00603 | -0.0824 | 85.2073
0 | 0.6166 | 0.00597 | -0.079 | 103.2831
0.5 | 0.6687 | 0.00599 | -0.0775 | 111.6361
1 | 0.7188 | 0.00601 | -0.0756 | 119.6007
1.5 | 0.7707 | 0.00602 | -0.074 | 128.0233
2 | 0.8179 | 0.00607 | -0.0715 | 134.7446
2.5 | 0.8603 | 0.00601 | -0.0679 | 143.1448
3 | 0.9042 | 0.00604 | -0.0647 | 149.702
3.5 | 0.9492 | 0.00611 | -0.0617 | 155.3519
4 | 0.9676 | 0.00556 | -0.0531 | 174.0288
4.5 | 1.1306 | 0.00585 | -0.0769 | 193.265
5 | 1.1794 | 0.00635 | -0.075 | 185.7323
5.5 | 1.2112 | 0.00694 | -0.0693 | 174.5245
6.5 | 1.306 | 0.01004 | -0.0671 | 130.0797
7 | 1.367 | 0.01057 | -0.0681 | 129.3283
7.5 | 1.4195 | 0.01107 | -0.0672 | 128.2294
8 | 1.4671 | 0.01165 | -0.0655 | 125.9313
8.5 | 1.5108 | 0.01224 | -0.063 | 123.4314
9 | 1.5524 | 0.01293 | -0.0603 | 120.0619
9.5 | 1.5891 | 0.01376 | -0.0568 | 115.4869
10 | 1.6192 | 0.01465 | -0.0522 | 110.5256
10.5 | 1.646 | 0.01567 | -0.0473 | 105.0415
11 | 1.6696 | 0.01685 | -0.0421 | 99.0861
11.5 | 1.6945 | 0.01831 | -0.0378 | 92.5451
12 | 1.7185 | 0.02004 | -0.0338 | 85.7535
12.5 | 1.7402 | 0.02205 | -0.03 | 78.9206
13 | 1.7616 | 0.02425 | -0.0266 | 72.6433
13.5 | 1.7779 | 0.02692 | -0.0232 | 66.0438
14 | 1.7918 | 0.03 | -0.0201 | 59.7267
14.5 | 1.8009 | 0.03366 | -0.0173 | 53.5027
15 | 1.8075 | 0.03787 | -0.015 | 47.7291
15.5 | 1.8046 | 0.04322 | -0.0132 | 41.7538
16 | 1.7981 | 0.04926 | -0.0121 | 36.5022
16.5 | 1.7881 | 0.05576 | -0.0114 | 32.0678
17 | 1.7702 | 0.06331 | -0.0111 | 27.9608
17.5 | 1.7531 | 0.07082 | -0.0112 | 24.7543
18 | 1.7302 | 0.0792 | -0.0118 | 21.846
18.5 | 1.7027 | 0.0882 | -0.0129 | 19.305
19 | 1.6751 | 0.0973 | -0.0142 | 17.2158
19.5 | 1.6449 | 0.10657 | -0.0156 | 15.4349
20 | 1.6248 | 0.11536 | -0.018 | 14.0846

## 135. Re 16M Mach 0.50 (1)
BIGFOIL.COM POLAR EXPORT
daytonwright6
Dayton-Wright 6 |  |  |  | Cl Max: | 1.839 | at alpha= | 8.5 | deg
JavaFoil+Calcfoil stall+Eppler ext transition |  |  |  | L/D Max: | 193.97 | at alpha= | 5 | deg
Re: | 16000000 |  |  | Cd Min: | 0.00516 | at alpha= | -5.5 | deg
Mach: | 0.5 |  |  | Cl=0 at alpha= | -5.9697 | deg
|  |  |  | @ Cl=0.1, Cd= | 0.0055456
|  |  |  | @ Cl=0.4, Cd= | 0.00612
|  |  |  | @ Cl=0.6, Cd= | 0.0065735
alpha (deg) | Cl | Cd | Cm | Cl/Cd
-20 | -0.77 | 0.15791 | -0.039 | -4.876
-19.5 | -0.743 | 0.15515 | -0.04 | -4.791
-19 | -0.717 | 0.14739 | -0.04 | -4.862
-18.5 | -0.69 | 0.14379 | -0.041 | -4.798
-18 | -0.664 | 0.13627 | -0.042 | -4.871
-17.5 | -0.638 | 0.125 | -0.043 | -5.103
-17 | -0.61 | 0.12104 | -0.043 | -5.042
-16.5 | -0.584 | 0.11094 | -0.044 | -5.265
-16 | -0.557 | 0.10623 | -0.045 | -5.239
-15.5 | -0.529 | 0.10297 | -0.045 | -5.138
-15 | -0.501 | 0.09811 | -0.045 | -5.11
-14.5 | -0.473 | 0.09458 | -0.045 | -5.006
-14 | -0.445 | 0.09207 | -0.045 | -4.839
-13.5 | -0.417 | 0.0923 | -0.044 | -4.521
-13 | -0.391 | 0.08702 | -0.046 | -4.493
-12.5 | -0.363 | 0.08421 | -0.046 | -4.314
-12 | -0.336 | 0.07662 | -0.048 | -4.39
-11.5 | -0.311 | 0.06604 | -0.052 | -4.706
-11 | -0.287 | 0.05557 | -0.058 | -5.157
-10.5 | -0.258 | 0.05263 | -0.059 | -4.909
-10 | -0.234 | 0.04267 | -0.064 | -5.478
-9.5 | -0.212 | 0.02936 | -0.072 | -7.222
-9 | -0.207 | 0.00639 | -0.089 | -32.414
-8.5 | -0.238 | 0.00712 | -0.09 | -33.38
-8 | -0.226 | 0.00591 | -0.092 | -38.197
-7.5 | -0.183 | 0.00551 | -0.093 | -33.105
-7 | -0.128 | 0.00618 | -0.094 | -20.771
-6.5 | -0.068 | 0.00608 | -0.095 | -11.194
-6 | -0.004 | 0.00599 | -0.096 | -0.701
-5.5 | 0.062 | 0.00516 | -0.097 | 12.035
-5 | 0.13 | 0.00585 | -0.099 | 22.191
-4.5 | 0.199 | 0.00599 | -0.1 | 33.191
-4 | 0.268 | 0.00525 | -0.101 | 51.102
-3.5 | 0.338 | 0.00519 | -0.102 | 65.112
-3 | 0.408 | 0.00624 | -0.103 | 65.463
-2.5 | 0.478 | 0.00526 | -0.104 | 90.98
-2 | 0.548 | 0.00535 | -0.105 | 102.385
-1.5 | 0.616 | 0.00695 | -0.106 | 88.744
-1 | 0.685 | 0.007 | -0.108 | 97.817
-0.5 | 0.754 | 0.00678 | -0.109 | 111.175
0 | 0.828 | 0.00687 | -0.11 | 120.538
0.5 | 0.897 | 0.00703 | -0.111 | 127.498
1 | 0.966 | 0.00719 | -0.112 | 134.209
1.5 | 1.034 | 0.0059 | -0.113 | 175.378
2 | 1.102 | 0.00619 | -0.114 | 178.141
2.5 | 1.17 | 0.00634 | -0.115 | 184.547
3 | 1.237 | 0.00807 | -0.117 | 153.344
3.5 | 1.304 | 0.00844 | -0.118 | 154.524
4 | 1.37 | 0.00876 | -0.119 | 156.51
4.5 | 1.436 | 0.00926 | -0.12 | 155.095
5 | 1.502 | 0.00774 | -0.121 | 193.97
5.5 | 1.566 | 0.00836 | -0.122 | 187.365
6 | 1.629 | 0.00882 | -0.123 | 184.581
6.5 | 1.691 | 0.01232 | -0.124 | 137.277
7 | 1.751 | 0.0133 | -0.125 | 131.7
7.5 | 1.809 | 0.01213 | -0.126 | 149.064
8 | 1.815 | 0.01898 | -0.124 | 95.628
8.5 | 1.839 | 0.02108 | -0.124 | 87.248
9 | 1.833 | 0.02364 | -0.123 | 77.529
9.5 | 1.791 | 0.02727 | -0.123 | 65.687
10 | 1.677 | 0.03116 | -0.123 | 53.819
10.5 | 1.063 | 0.041 | -0.121 | 25.931
11 | 1.083 | 0.04649 | -0.12 | 23.298
11.5 | 1.103 | 0.05293 | -0.119 | 20.848
12 | 1.119 | 0.06191 | -0.117 | 18.077
12.5 | 1.153 | 0.06071 | -0.119 | 18.992
13 | 1.172 | 0.0702 | -0.118 | 16.699
13.5 | 1.195 | 0.07553 | -0.117 | 15.818

## 136. Re 16M Mach 0.50 (2)
BIGFOIL.COM POLAR EXPORT
daytonwright6
Dayton-Wright 6 |  |  |  | Cl Max: | 1.6862 | at alpha= | 11 | deg
XFOIL ncrit=9 |  |  |  | L/D Max: | 190.348 | at alpha= | 4.5 | deg
Re: | 16000000 |  |  | Cd Min: | 0.19474 | at alpha= | -20 | deg
Mach: | 0.5 |  |  | Cl=0 at alpha= | -5.6344 | deg
|  |  |  | @ Cl=0.1, Cd= | 0.0064154
|  |  |  | @ Cl=0.4, Cd= | 0.0062337
|  |  |  | @ Cl=0.6, Cd= | 0.0062082
alpha (deg) | Cl | Cd | Cm | Cl/Cd
-20 | -0.3715 | 0.19474 | -0.0528 | -1.9077
-19.5 | -0.3446 | 0.18777 | -0.0582 | -1.8352
-19 | -0.3374 | 0.18103 | -0.059 | -1.8638
-18.5 | -0.3267 | 0.17257 | -0.0628 | -1.8931
-18 | -0.3024 | 0.16654 | -0.0666 | -1.8158
-17.5 | -0.2818 | 0.15911 | -0.0711 | -1.7711
-17 | -0.2663 | 0.1495 | -0.0777 | -1.7813
-16.5 | -0.2425 | 0.14164 | -0.0842 | -1.7121
-16 | -0.2216 | 0.13547 | -0.0876 | -1.6358
-15.5 | -0.2 | 0.12967 | -0.0908 | -1.5424
-15 | -0.1881 | 0.122 | -0.0948 | -1.5418
-14.5 | -0.1786 | 0.11435 | -0.0987 | -1.5619
-14 | -0.1725 | 0.10614 | -0.1032 | -1.6252
-13.5 | -0.1456 | 0.10094 | -0.1069 | -1.4424
-13 | -0.1485 | 0.0908 | -0.1142 | -1.6355
-12.5 | -0.1271 | 0.08176 | -0.125 | -1.5545
-12 | -0.1374 | 0.06878 | -0.1395 | -1.9977
-11.5 | -0.1602 | 0.05677 | -0.1528 | -2.8219
-11 | -0.1803 | 0.04669 | -0.164 | -3.8616
-10.5 | -0.2068 | 0.03883 | -0.1701 | -5.3258
-10 | -0.2468 | 0.0323 | -0.1653 | -7.6409
-9.5 | -0.2845 | 0.02417 | -0.1591 | -11.7708
-9 | -0.314 | 0.01671 | -0.1496 | -18.7911
-8.5 | -0.3105 | 0.01253 | -0.1393 | -24.7805
-8 | -0.2802 | 0.01001 | -0.1306 | -27.992
-7.5 | -0.2307 | 0.00855 | -0.1242 | -26.9825
-7 | -0.1728 | 0.00769 | -0.1192 | -22.4707
-6.5 | -0.1098 | 0.00713 | -0.1152 | -15.3997
-6 | -0.0468 | 0.00679 | -0.1117 | -6.8925
-5.5 | 0.0172 | 0.00657 | -0.1086 | 2.618
-5 | 0.081 | 0.00644 | -0.1059 | 12.5776
-4.5 | 0.1428 | 0.00636 | -0.103 | 22.4528
-4 | 0.2029 | 0.00625 | -0.1001 | 32.464
-3.5 | 0.2621 | 0.00621 | -0.0972 | 42.2061
-3 | 0.3199 | 0.00622 | -0.0942 | 51.4309
-2.5 | 0.3783 | 0.00623 | -0.0915 | 60.7223
-1.5 | 0.495 | 0.00625 | -0.0862 | 79.2
-1 | 0.5451 | 0.00624 | -0.082 | 87.3558
0 | 0.6487 | 0.00618 | -0.0743 | 104.9676
0.5 | 0.7036 | 0.00625 | -0.0712 | 112.576
1 | 0.7573 | 0.00633 | -0.0678 | 119.6367
1.5 | 0.81 | 0.00643 | -0.0642 | 125.972
2 | 0.8664 | 0.00649 | -0.0613 | 133.4977
2.5 | 0.9169 | 0.0066 | -0.0572 | 138.9242
4 | 1.0723 | 0.007 | -0.0455 | 153.1857
4.5 | 1.2563 | 0.0066 | -0.0695 | 190.3485
5 | 1.3135 | 0.00712 | -0.0663 | 184.4803
5.5 | 1.3671 | 0.00786 | -0.0626 | 173.9313
6 | 1.4139 | 0.00992 | -0.0596 | 142.5302
6.5 | 1.4147 | 0.0133 | -0.0504 | 106.3684
7 | 1.4847 | 0.01457 | -0.0509 | 101.9012
7.5 | 1.5301 | 0.01601 | -0.047 | 95.5715
8 | 1.5651 | 0.01768 | -0.0417 | 88.5238
8.5 | 1.5977 | 0.01964 | -0.0365 | 81.3493
9 | 1.6252 | 0.02198 | -0.0311 | 73.9399
9.5 | 1.6456 | 0.02478 | -0.0254 | 66.4084
10 | 1.6649 | 0.02801 | -0.0204 | 59.4395
10.5 | 1.6785 | 0.03209 | -0.0163 | 52.306
11 | 1.6862 | 0.037 | -0.0129 | 45.573
11.5 | 1.6817 | 0.04321 | -0.0102 | 38.9192
12 | 1.6694 | 0.05018 | -0.0082 | 33.2682
12.5 | 1.643 | 0.05843 | -0.0069 | 28.1191
13 | 1.6109 | 0.06741 | -0.0064 | 23.897
13.5 | 1.5735 | 0.07719 | -0.0068 | 20.3848
14 | 1.5371 | 0.08726 | -0.0079 | 17.6152
14.5 | 1.5022 | 0.09761 | -0.0099 | 15.3898
15 | 1.4692 | 0.10804 | -0.0124 | 13.5987
15.5 | 1.4401 | 0.1185 | -0.0155 | 12.1527
16 | 1.4148 | 0.12881 | -0.019 | 10.9836

## 137. Re 18M Mach 0.00 (1)
BIGFOIL.COM POLAR EXPORT
daytonwright6
Dayton-Wright 6 |  |  |  | Cl Max: | 1.919 | at alpha= | 11.5 | deg
JavaFoil+Calcfoil stall+Eppler ext transition |  |  |  | L/D Max: | 204.705 | at alpha= | 5 | deg
Re: | 18000000 |  |  | Cd Min: | 0.00503 | at alpha= | -5.5 | deg
Mach: | 0 |  |  | Cl=0 at alpha= | -5.9661 | deg
|  |  |  | @ Cl=0.1, Cd= | 0.0054114
|  |  |  | @ Cl=0.4, Cd= | 0.00592
|  |  |  | @ Cl=0.6, Cd= | 0.0063142
alpha (deg) | Cl | Cd | Cm | Cl/Cd
-20 | -0.781 | 0.12107 | -0.039 | -6.452
-19.5 | -0.78 | 0.11501 | -0.04 | -6.783
-19 | -0.782 | 0.10269 | -0.042 | -7.615
-18.5 | -0.777 | 0.09786 | -0.043 | -7.94
-18 | -0.772 | 0.09161 | -0.044 | -8.423
-17.5 | -0.767 | 0.08274 | -0.045 | -9.268
-17 | -0.758 | 0.07645 | -0.047 | -9.921
-16.5 | -0.743 | 0.07563 | -0.047 | -9.819
-16 | -0.732 | 0.06785 | -0.049 | -10.785
-15.5 | -0.722 | 0.05814 | -0.051 | -12.413
-15 | -0.711 | 0.04867 | -0.054 | -14.602
-14.5 | -0.738 | 0.01924 | -0.062 | -38.365
-14 | -0.739 | 0.01085 | -0.066 | -68.13
-13.5 | -0.709 | 0.01048 | -0.067 | -67.671
-13 | -0.69 | 0.00872 | -0.07 | -79.109
-12.5 | -0.654 | 0.00815 | -0.071 | -80.241
-12 | -0.615 | 0.00781 | -0.072 | -78.813
-11.5 | -0.575 | 0.00668 | -0.073 | -86.036
-11 | -0.531 | 0.00651 | -0.074 | -81.583
-10.5 | -0.486 | 0.00628 | -0.075 | -77.343
-10 | -0.438 | 0.00559 | -0.076 | -78.431
-9.5 | -0.389 | 0.00538 | -0.077 | -72.323
-9 | -0.338 | 0.00544 | -0.077 | -62.109
-8.5 | -0.285 | 0.00523 | -0.078 | -54.536
-8 | -0.231 | 0.00571 | -0.079 | -40.426
-7.5 | -0.176 | 0.00529 | -0.08 | -33.169
-7 | -0.119 | 0.0056 | -0.081 | -21.28
-6.5 | -0.062 | 0.00511 | -0.082 | -12.102
-6 | -0.004 | 0.00504 | -0.083 | -0.746
-5.5 | 0.055 | 0.00503 | -0.084 | 10.948
-5 | 0.114 | 0.00553 | -0.085 | 20.661
-4.5 | 0.174 | 0.00505 | -0.086 | 34.453
-4 | 0.234 | 0.00509 | -0.087 | 46.034
-3.5 | 0.294 | 0.00583 | -0.088 | 50.478
-3 | 0.355 | 0.00586 | -0.089 | 60.589
-2.5 | 0.415 | 0.00594 | -0.09 | 70.006
-2 | 0.476 | 0.00596 | -0.091 | 79.753
-1.5 | 0.536 | 0.0052 | -0.092 | 103.003
-1 | 0.595 | 0.00631 | -0.093 | 94.299
-0.5 | 0.655 | 0.00636 | -0.094 | 103.015
0 | 0.719 | 0.00614 | -0.095 | 117.106
0.5 | 0.779 | 0.00621 | -0.096 | 125.519
1 | 0.839 | 0.0063 | -0.097 | 133.196
1.5 | 0.899 | 0.00555 | -0.098 | 161.827
2 | 0.958 | 0.0057 | -0.099 | 168.066
2.5 | 1.018 | 0.00589 | -0.1 | 172.916
3 | 1.077 | 0.00714 | -0.101 | 150.938
3.5 | 1.136 | 0.00678 | -0.102 | 167.578
4 | 1.195 | 0.00703 | -0.103 | 169.925
4.5 | 1.254 | 0.00731 | -0.104 | 171.457
5 | 1.313 | 0.00641 | -0.105 | 204.705
5.5 | 1.371 | 0.00678 | -0.106 | 202.04
6 | 1.429 | 0.00863 | -0.107 | 165.477
6.5 | 1.486 | 0.00895 | -0.108 | 166.075
7 | 1.543 | 0.00946 | -0.108 | 163.19
7.5 | 1.599 | 0.00854 | -0.109 | 187.267
8 | 1.654 | 0.01046 | -0.11 | 158.196
8.5 | 1.705 | 0.01241 | -0.111 | 137.424
9 | 1.75 | 0.01118 | -0.112 | 156.581
9.5 | 1.792 | 0.0117 | -0.113 | 153.19
10 | 1.83 | 0.0145 | -0.114 | 126.201
10.5 | 1.864 | 0.01535 | -0.114 | 121.462
11 | 1.894 | 0.01629 | -0.115 | 116.282
11.5 | 1.919 | 0.01716 | -0.116 | 111.849
12 | 1.9 | 0.0187 | -0.114 | 101.601
12.5 | 1.909 | 0.01965 | -0.115 | 97.111
13 | 1.91 | 0.02108 | -0.115 | 90.598
13.5 | 1.905 | 0.02259 | -0.115 | 84.352
14 | 1.895 | 0.02457 | -0.115 | 77.136
14.5 | 1.88 | 0.02657 | -0.115 | 70.767
15 | 1.865 | 0.0281 | -0.116 | 66.386
15.5 | 1.841 | 0.03057 | -0.116 | 60.239
16 | 1.817 | 0.03242 | -0.116 | 56.036
16.5 | 1.787 | 0.03488 | -0.117 | 51.223

## 138. Re 18M Mach 0.00 (2)
BIGFOIL.COM POLAR EXPORT
daytonwright6
Dayton-Wright 6 |  |  |  | Cl Max: | 1.8705 | at alpha= | 17.5 | deg
XFOIL ncrit=9 |  |  |  | L/D Max: | 179.761 | at alpha= | 4.5 | deg
Re: | 18000000 |  |  | Cd Min: | 0.07717 | at alpha= | 20 | deg
Mach: | 0 |  |  | Cl=0 at alpha= | -5.8076 | deg
|  |  |  | @ Cl=0.1, Cd= | 0.0058692
|  |  |  | @ Cl=0.4, Cd= | 0.00585
|  |  |  | @ Cl=0.6, Cd= | 0.0058193
alpha (deg) | Cl | Cd | Cm | Cl/Cd
-20 | -1.4731 | 0.01398 | -0.1137 | -105.372
-19.5 | -1.4249 | 0.01328 | -0.113 | -107.2967
-19 | -1.3713 | 0.01263 | -0.1133 | -108.5748
-18.5 | -1.3281 | 0.01207 | -0.1112 | -110.0331
-18 | -1.2728 | 0.01143 | -0.1116 | -111.3561
-17.5 | -1.2086 | 0.01079 | -0.114 | -112.0111
-17 | -1.1103 | 0.01021 | -0.1237 | -108.7463
-16.5 | -1.0753 | 0.00993 | -0.1196 | -108.288
-16 | -1.0302 | 0.00961 | -0.1175 | -107.2008
-15.5 | -0.9836 | 0.00931 | -0.1156 | -105.6498
-15 | -0.9357 | 0.009 | -0.114 | -103.9667
-14.5 | -0.8863 | 0.00872 | -0.1127 | -101.6399
-13 | -0.7353 | 0.00791 | -0.109 | -92.9583
-12.5 | -0.684 | 0.00769 | -0.1079 | -88.9467
-12 | -0.6338 | 0.00743 | -0.1065 | -85.3028
-11.5 | -0.5851 | 0.00723 | -0.1049 | -80.9267
-10 | -0.4445 | 0.00695 | -0.0986 | -63.9568
-9.5 | -0.3927 | 0.00679 | -0.0975 | -57.8351
-9 | -0.3406 | 0.00665 | -0.0965 | -51.218
-8.5 | -0.2879 | 0.00652 | -0.0955 | -44.1564
-8 | -0.2343 | 0.00639 | -0.0948 | -36.6667
-7.5 | -0.1811 | 0.00629 | -0.094 | -28.7917
-7 | -0.1275 | 0.00621 | -0.0932 | -20.5314
-6.5 | -0.0736 | 0.00611 | -0.0925 | -12.0458
-5.5 | 0.0327 | 0.00597 | -0.0909 | 5.4774
-5 | 0.0858 | 0.00588 | -0.09 | 14.5918
-4.5 | 0.1384 | 0.00584 | -0.089 | 23.6986
-4 | 0.1903 | 0.00581 | -0.0879 | 32.7539
-3.5 | 0.2422 | 0.0058 | -0.0869 | 41.7586
-3 | 0.2942 | 0.00581 | -0.0858 | 50.6368
-2 | 0.3979 | 0.00585 | -0.0837 | 68.0171
-1.5 | 0.4499 | 0.00585 | -0.0827 | 76.906
-1 | 0.5012 | 0.00588 | -0.0815 | 85.2381
-0.5 | 0.5504 | 0.0058 | -0.0799 | 94.8966
0 | 0.6019 | 0.00582 | -0.0788 | 103.4192
0.5 | 0.6523 | 0.00585 | -0.0775 | 111.5043
1 | 0.7022 | 0.00585 | -0.0761 | 120.0342
1.5 | 0.7527 | 0.00587 | -0.0749 | 128.2283
2.5 | 0.8492 | 0.00589 | -0.0715 | 144.1766
3 | 0.896 | 0.00592 | -0.0696 | 151.3514
3.5 | 0.9388 | 0.00596 | -0.0667 | 157.5168
4 | 0.951 | 0.00547 | -0.0572 | 173.8574
4.5 | 0.9797 | 0.00545 | -0.0513 | 179.7615
6 | 1.2169 | 0.00766 | -0.0695 | 158.8642
6.5 | 1.2563 | 0.00929 | -0.0673 | 135.2314
7 | 1.3183 | 0.00976 | -0.0694 | 135.0717
7.5 | 1.3705 | 0.01017 | -0.0693 | 134.7591
8 | 1.4192 | 0.0106 | -0.0686 | 133.8868
8.5 | 1.4647 | 0.01105 | -0.0672 | 132.552
9 | 1.5065 | 0.01152 | -0.0652 | 130.7726
9.5 | 1.544 | 0.01209 | -0.0624 | 127.7089
10 | 1.5815 | 0.01269 | -0.0598 | 124.6257
10.5 | 1.6196 | 0.01333 | -0.0575 | 121.5004
11 | 1.6568 | 0.01406 | -0.0553 | 117.8378
11.5 | 1.6901 | 0.01491 | -0.0525 | 113.3535
12 | 1.7111 | 0.0159 | -0.0475 | 107.6164
12.5 | 1.7359 | 0.01707 | -0.0438 | 101.693
13 | 1.7601 | 0.01839 | -0.0403 | 95.7096
13.5 | 1.783 | 0.0199 | -0.037 | 89.598
14 | 1.8041 | 0.02161 | -0.0338 | 83.4845
14.5 | 1.8237 | 0.02356 | -0.0309 | 77.4066
15 | 1.8397 | 0.02585 | -0.0279 | 71.1683
15.5 | 1.8526 | 0.02853 | -0.0251 | 64.9352
16 | 1.8597 | 0.03185 | -0.0224 | 58.3893
16.5 | 1.8683 | 0.0353 | -0.0203 | 52.9263
17 | 1.8683 | 0.03976 | -0.0184 | 46.9894
17.5 | 1.8705 | 0.0443 | -0.0172 | 42.2235
18 | 1.8667 | 0.04966 | -0.0163 | 37.5896
18.5 | 1.8579 | 0.05567 | -0.0157 | 33.3735
19 | 1.8459 | 0.0622 | -0.0155 | 29.6768
19.5 | 1.8167 | 0.07069 | -0.0155 | 25.6995
20 | 1.8019 | 0.07717 | -0.0151 | 23.3497

## 139. Re 18M Mach 0.10 (1)
BIGFOIL.COM POLAR EXPORT
daytonwright6
Dayton-Wright 6 |  |  |  | Cl Max: | 1.922 | at alpha= | 11.5 | deg
JavaFoil+Calcfoil stall+Eppler ext transition |  |  |  | L/D Max: | 204.412 | at alpha= | 5 | deg
Re: | 18000000 |  |  | Cd Min: | 0.00495 | at alpha= | -5.5 | deg
Mach: | 0.1 |  |  | Cl=0 at alpha= | -5.9661 | deg
|  |  |  | @ Cl=0.1, Cd= | 0.0053325
|  |  |  | @ Cl=0.4, Cd= | 0.0059182
|  |  |  | @ Cl=0.6, Cd= | 0.0062633
alpha (deg) | Cl | Cd | Cm | Cl/Cd
-20 | -0.749 | 0.12433 | -0.038 | -6.026
-19.5 | -0.751 | 0.11782 | -0.039 | -6.372
-19 | -0.753 | 0.10777 | -0.041 | -6.988
-18.5 | -0.752 | 0.10131 | -0.042 | -7.424
-18 | -0.749 | 0.09474 | -0.043 | -7.908
-17.5 | -0.744 | 0.08846 | -0.044 | -8.414
-17 | -0.735 | 0.08543 | -0.045 | -8.601
-16.5 | -0.726 | 0.07946 | -0.046 | -9.131
-16 | -0.716 | 0.07226 | -0.048 | -9.905
-15.5 | -0.711 | 0.05937 | -0.051 | -11.97
-15 | -0.699 | 0.05105 | -0.053 | -13.702
-14.5 | -0.69 | 0.04059 | -0.056 | -16.993
-14 | -0.722 | 0.01348 | -0.065 | -53.554
-13.5 | -0.697 | 0.01226 | -0.067 | -56.816
-13 | -0.684 | 0.00902 | -0.07 | -75.874
-12.5 | -0.652 | 0.00823 | -0.071 | -79.164
-12 | -0.614 | 0.00788 | -0.072 | -77.875
-11.5 | -0.574 | 0.00672 | -0.073 | -85.41
-11 | -0.531 | 0.00657 | -0.074 | -80.875
-10.5 | -0.486 | 0.00635 | -0.075 | -76.545
-10 | -0.439 | 0.00562 | -0.076 | -78.09
-9.5 | -0.39 | 0.00544 | -0.077 | -71.636
-9 | -0.339 | 0.00536 | -0.078 | -63.191
-8.5 | -0.286 | 0.00527 | -0.079 | -54.242
-8 | -0.232 | 0.00579 | -0.08 | -40.003
-7.5 | -0.176 | 0.00525 | -0.081 | -33.59
-7 | -0.12 | 0.00569 | -0.082 | -21.04
-6.5 | -0.062 | 0.00565 | -0.083 | -11
-6 | -0.004 | 0.00513 | -0.084 | -0.737
-5.5 | 0.055 | 0.00495 | -0.085 | 11.17
-5 | 0.115 | 0.00546 | -0.086 | 21.038
-4.5 | 0.175 | 0.00513 | -0.087 | 34.097
-4 | 0.235 | 0.00514 | -0.088 | 45.755
-3.5 | 0.296 | 0.00582 | -0.089 | 50.847
-3 | 0.357 | 0.00589 | -0.09 | 60.611
-2.5 | 0.418 | 0.00593 | -0.091 | 70.475
-2 | 0.478 | 0.00604 | -0.092 | 79.156
-1.5 | 0.538 | 0.00515 | -0.093 | 104.546
-1 | 0.598 | 0.00626 | -0.094 | 95.493
-0.5 | 0.658 | 0.00636 | -0.095 | 103.497
0 | 0.723 | 0.00614 | -0.096 | 117.633
0.5 | 0.783 | 0.00626 | -0.097 | 124.966
1 | 0.843 | 0.00637 | -0.098 | 132.425
1.5 | 0.903 | 0.00557 | -0.099 | 162.206
2 | 0.963 | 0.00566 | -0.1 | 170.04
2.5 | 1.023 | 0.00595 | -0.101 | 171.813
3 | 1.082 | 0.00721 | -0.102 | 150.092
3.5 | 1.142 | 0.00682 | -0.103 | 167.349
4 | 1.201 | 0.00704 | -0.103 | 170.715
4.5 | 1.26 | 0.00737 | -0.104 | 171.1
5 | 1.319 | 0.00645 | -0.105 | 204.412
5.5 | 1.377 | 0.00685 | -0.106 | 201.108
6 | 1.435 | 0.00872 | -0.107 | 164.598
6.5 | 1.493 | 0.00902 | -0.108 | 165.545
7 | 1.55 | 0.00823 | -0.109 | 188.305
7.5 | 1.606 | 0.00863 | -0.11 | 186.148
8 | 1.662 | 0.01056 | -0.111 | 157.375
8.5 | 1.712 | 0.01254 | -0.112 | 136.529
9 | 1.757 | 0.01131 | -0.113 | 155.443
9.5 | 1.799 | 0.01184 | -0.113 | 151.901
10 | 1.836 | 0.01265 | -0.114 | 145.121
10.5 | 1.87 | 0.01579 | -0.115 | 118.406
11 | 1.898 | 0.01659 | -0.116 | 114.413
11.5 | 1.922 | 0.01751 | -0.117 | 109.733
12 | 1.898 | 0.01913 | -0.115 | 99.224
12.5 | 1.902 | 0.02046 | -0.115 | 92.934
13 | 1.902 | 0.02165 | -0.115 | 87.868
13.5 | 1.892 | 0.02372 | -0.115 | 79.782
14 | 1.88 | 0.02544 | -0.116 | 73.903
14.5 | 1.863 | 0.02742 | -0.116 | 67.95
15 | 1.844 | 0.02894 | -0.116 | 63.701
15.5 | 1.815 | 0.03174 | -0.116 | 57.191
16 | 1.786 | 0.03361 | -0.117 | 53.146
16.5 | 1.75 | 0.03607 | -0.117 | 48.516

## 140. Re 18M Mach 0.10 (2)
BIGFOIL.COM POLAR EXPORT
daytonwright6
Dayton-Wright 6 |  |  |  | Cl Max: | 1.862 | at alpha= | 16.5 | deg
XFOIL ncrit=9 |  |  |  | L/D Max: | 179.562 | at alpha= | 4.5 | deg
Re: | 18000000 |  |  | Cd Min: | 0.08244 | at alpha= | 20 | deg
Mach: | 0.1 |  |  | Cl=0 at alpha= | -5.8004 | deg
|  |  |  | @ Cl=0.1, Cd= | 0.0058867
|  |  |  | @ Cl=0.4, Cd= | 0.0058699
|  |  |  | @ Cl=0.6, Cd= | 0.0058283
alpha (deg) | Cl | Cd | Cm | Cl/Cd
-20 | -1.4906 | 0.01476 | -0.1195 | -100.9892
-19.5 | -1.4437 | 0.01396 | -0.1181 | -103.4169
-19 | -1.3894 | 0.01321 | -0.118 | -105.1779
-18.5 | -1.3448 | 0.01258 | -0.1158 | -106.8998
-18 | -1.2884 | 0.01195 | -0.1159 | -107.8159
-17.5 | -1.2259 | 0.01126 | -0.1173 | -108.8721
-16.5 | -1.0864 | 0.01022 | -0.1232 | -106.3014
-16 | -1.0413 | 0.00985 | -0.1208 | -105.7157
-15.5 | -0.9941 | 0.00952 | -0.1187 | -104.4223
-15 | -0.9456 | 0.00918 | -0.1168 | -103.0065
-14.5 | -0.8957 | 0.00887 | -0.1152 | -100.9808
-14 | -0.8451 | 0.0086 | -0.1137 | -98.2674
-13.5 | -0.7945 | 0.00827 | -0.1122 | -96.0701
-13 | -0.7426 | 0.00803 | -0.111 | -92.4782
-12.5 | -0.6908 | 0.00779 | -0.1097 | -88.6778
-11.5 | -0.5902 | 0.00733 | -0.1065 | -80.5184
-10.5 | -0.4993 | 0.00718 | -0.1013 | -69.5404
-10 | -0.4486 | 0.00701 | -0.0998 | -63.9943
-9.5 | -0.3964 | 0.00684 | -0.0986 | -57.9532
-9 | -0.3437 | 0.00669 | -0.0975 | -51.3752
-8.5 | -0.2907 | 0.00655 | -0.0964 | -44.3817
-8 | -0.2366 | 0.00641 | -0.0956 | -36.9111
-7.5 | -0.1829 | 0.0063 | -0.0947 | -29.0317
-7 | -0.129 | 0.00622 | -0.0939 | -20.7395
-5.5 | 0.0323 | 0.00598 | -0.0914 | 5.4013
-5 | 0.0859 | 0.0059 | -0.0905 | 14.5593
-4.5 | 0.1388 | 0.00585 | -0.0895 | 23.7265
-4 | 0.191 | 0.00582 | -0.0884 | 32.8179
-3.5 | 0.2432 | 0.00581 | -0.0872 | 41.8589
-3 | 0.2954 | 0.00582 | -0.0861 | 50.756
-2.5 | 0.3476 | 0.00584 | -0.0851 | 59.5205
-2 | 0.3995 | 0.00587 | -0.0839 | 68.0579
-1.5 | 0.4518 | 0.00586 | -0.0829 | 77.099
-1 | 0.5034 | 0.00589 | -0.0817 | 85.4669
-0.5 | 0.5527 | 0.00581 | -0.08 | 95.1291
0 | 0.6045 | 0.00583 | -0.0789 | 103.6878
0.5 | 0.6551 | 0.00586 | -0.0776 | 111.7918
1 | 0.7053 | 0.00586 | -0.0762 | 120.3584
1.5 | 0.7558 | 0.00588 | -0.0748 | 128.5374
2 | 0.804 | 0.00592 | -0.0731 | 135.8108
2.5 | 0.8526 | 0.00591 | -0.0714 | 144.264
3 | 0.8994 | 0.00594 | -0.0693 | 151.4141
3.5 | 0.9398 | 0.00596 | -0.0658 | 157.6846
4 | 0.9565 | 0.00554 | -0.0573 | 172.6534
4.5 | 0.984 | 0.00548 | -0.051 | 179.562
6 | 1.2231 | 0.00771 | -0.0692 | 158.6381
6.5 | 1.2617 | 0.00936 | -0.0668 | 134.797
7 | 1.324 | 0.00983 | -0.0688 | 134.6897
7.5 | 1.3769 | 0.01026 | -0.0687 | 134.2008
8 | 1.4253 | 0.01071 | -0.0678 | 133.0812
8.5 | 1.471 | 0.01117 | -0.0663 | 131.692
9 | 1.5115 | 0.01167 | -0.0639 | 129.5201
9.5 | 1.5498 | 0.01226 | -0.0612 | 126.4111
10 | 1.5874 | 0.01289 | -0.0585 | 123.1497
10.5 | 1.6249 | 0.01358 | -0.056 | 119.6539
11 | 1.662 | 0.01437 | -0.0537 | 115.6576
11.5 | 1.6911 | 0.01528 | -0.05 | 110.6741
12 | 1.7142 | 0.01636 | -0.0455 | 104.78
12.5 | 1.739 | 0.01761 | -0.0417 | 98.7507
13 | 1.7627 | 0.01906 | -0.0382 | 92.4816
13.5 | 1.7856 | 0.02066 | -0.0349 | 86.4279
14 | 1.8055 | 0.02256 | -0.0317 | 80.031
14.5 | 1.8238 | 0.0247 | -0.0286 | 73.8381
15 | 1.8394 | 0.02717 | -0.0258 | 67.6997
15.5 | 1.8497 | 0.03021 | -0.0229 | 61.2281
16 | 1.8551 | 0.03386 | -0.0203 | 54.7874
16.5 | 1.862 | 0.03769 | -0.0184 | 49.403
17 | 1.8615 | 0.04242 | -0.0168 | 43.8826
17.5 | 1.8616 | 0.04737 | -0.0157 | 39.2991
18 | 1.8534 | 0.05337 | -0.0151 | 34.7274
18.5 | 1.8399 | 0.06012 | -0.0148 | 30.6038
19 | 1.8235 | 0.06724 | -0.0147 | 27.1193
19.5 | 1.791 | 0.07631 | -0.0151 | 23.4701
20 | 1.7792 | 0.08244 | -0.0147 | 21.5818

## 141. Re 18M Mach 0.25 (1)
BIGFOIL.COM POLAR EXPORT
daytonwright6
Dayton-Wright 6 |  |  |  | Cl Max: | 1.894 | at alpha= | 10.5 | deg
JavaFoil+Calcfoil stall+Eppler ext transition |  |  |  | L/D Max: | 205.925 | at alpha= | 4.5 | deg
Re: | 18000000 |  |  | Cd Min: | 0.00504 | at alpha= | -5.5 | deg
Mach: | 0.25 |  |  | Cl=0 at alpha= | -5.9672 | deg
|  |  |  | @ Cl=0.1, Cd= | 0.0053995
|  |  |  | @ Cl=0.4, Cd= | 0.0055638
|  |  |  | @ Cl=0.6, Cd= | 0.00612
alpha (deg) | Cl | Cd | Cm | Cl/Cd
-17.5 | -0.58 | 0.10275 | -0.042 | -5.646
-17 | -0.592 | 0.09721 | -0.043 | -6.086
-16.5 | -0.596 | 0.09783 | -0.042 | -6.093
-16 | -0.604 | 0.08763 | -0.045 | -6.891
-15.5 | -0.606 | 0.08097 | -0.046 | -7.485
-15 | -0.604 | 0.07575 | -0.048 | -7.967
-14.5 | -0.602 | 0.0665 | -0.05 | -9.046
-14 | -0.589 | 0.06478 | -0.051 | -9.089
-13.5 | -0.579 | 0.05674 | -0.053 | -10.201
-13 | -0.567 | 0.04753 | -0.056 | -11.931
-12.5 | -0.617 | 0.01038 | -0.071 | -59.481
-12 | -0.597 | 0.00872 | -0.074 | -68.466
-11.5 | -0.564 | 0.00723 | -0.075 | -77.978
-11 | -0.526 | 0.00638 | -0.076 | -82.47
-10.5 | -0.484 | 0.00608 | -0.077 | -79.637
-10 | -0.44 | 0.00582 | -0.078 | -75.48
-9.5 | -0.392 | 0.00566 | -0.079 | -69.329
-9 | -0.342 | 0.00601 | -0.08 | -56.942
-8.5 | -0.29 | 0.00533 | -0.081 | -54.405
-8 | -0.236 | 0.00585 | -0.082 | -40.272
-7.5 | -0.18 | 0.00528 | -0.083 | -34.029
-7 | -0.122 | 0.00578 | -0.084 | -21.159
-6.5 | -0.064 | 0.00574 | -0.085 | -11.067
-6 | -0.004 | 0.00565 | -0.086 | -0.685
-5.5 | 0.057 | 0.00504 | -0.087 | 11.239
-5 | 0.118 | 0.00555 | -0.088 | 21.215
-4.5 | 0.179 | 0.00512 | -0.089 | 35.072
-4 | 0.242 | 0.00516 | -0.09 | 46.819
-3.5 | 0.304 | 0.00588 | -0.091 | 51.702
-3 | 0.366 | 0.00592 | -0.092 | 61.863
-2.5 | 0.429 | 0.00526 | -0.093 | 81.579
-2 | 0.491 | 0.00609 | -0.094 | 80.682
-1.5 | 0.553 | 0.00518 | -0.095 | 106.672
-1 | 0.614 | 0.0064 | -0.096 | 95.983
-0.5 | 0.676 | 0.00622 | -0.097 | 108.768
0 | 0.742 | 0.00626 | -0.098 | 118.577
0.5 | 0.804 | 0.00636 | -0.099 | 126.414
1 | 0.866 | 0.00642 | -0.1 | 134.869
1.5 | 0.928 | 0.00567 | -0.101 | 163.509
2 | 0.989 | 0.00575 | -0.102 | 172.058
2.5 | 1.05 | 0.00608 | -0.103 | 172.712
3 | 1.111 | 0.00743 | -0.104 | 149.654
3.5 | 1.172 | 0.00716 | -0.105 | 163.801
4 | 1.233 | 0.00734 | -0.106 | 168.088
4.5 | 1.294 | 0.00628 | -0.107 | 205.925
5 | 1.354 | 0.00665 | -0.108 | 203.523
5.5 | 1.413 | 0.00715 | -0.109 | 197.593
6 | 1.473 | 0.00913 | -0.11 | 161.298
6.5 | 1.531 | 0.00761 | -0.111 | 201.096
7 | 1.59 | 0.0086 | -0.112 | 184.733
7.5 | 1.647 | 0.00913 | -0.113 | 180.349
8 | 1.703 | 0.00969 | -0.114 | 175.668
8.5 | 1.753 | 0.01344 | -0.115 | 130.403
9 | 1.796 | 0.01425 | -0.116 | 126.044
9.5 | 1.834 | 0.01497 | -0.116 | 122.549
10 | 1.867 | 0.01376 | -0.117 | 135.663
10.5 | 1.894 | 0.01723 | -0.118 | 109.916
11 | 1.874 | 0.01865 | -0.116 | 100.461
11.5 | 1.875 | 0.02036 | -0.116 | 92.1
12 | 1.87 | 0.02199 | -0.117 | 85.028
12.5 | 1.858 | 0.02348 | -0.117 | 79.125
13 | 1.834 | 0.02597 | -0.117 | 70.608
13.5 | 1.804 | 0.02803 | -0.117 | 64.36
14 | 1.767 | 0.02984 | -0.118 | 59.207
14.5 | 1.717 | 0.03311 | -0.118 | 51.85
15 | 1.659 | 0.03608 | -0.118 | 45.98
15.5 | 1.592 | 0.03947 | -0.118 | 40.348

## 142. Re 18M Mach 0.25 (2)
BIGFOIL.COM POLAR EXPORT
daytonwright6
Dayton-Wright 6 |  |  |  | Cl Max: | 1.8231 | at alpha= | 15 | deg
XFOIL ncrit=9 |  |  |  | L/D Max: | 186.482 | at alpha= | 5 | deg
Re: | 18000000 |  |  | Cd Min: | 0.11209 | at alpha= | 20 | deg
Mach: | 0.25 |  |  | Cl=0 at alpha= | -5.7717 | deg
|  |  |  | @ Cl=0.1, Cd= | 0.0059519
|  |  |  | @ Cl=0.4, Cd= | 0.0059153
|  |  |  | @ Cl=0.6, Cd= | 0.0058766
alpha (deg) | Cl | Cd | Cm | Cl/Cd
-20 | -1.461 | 0.0251 | -0.163 | -58.2072
-19.5 | -1.4546 | 0.02136 | -0.1603 | -68.0993
-19 | -1.4507 | 0.01946 | -0.1518 | -74.5478
-18.5 | -1.4135 | 0.01773 | -0.1473 | -79.7236
-18 | -1.3682 | 0.01631 | -0.1434 | -83.8872
-17.5 | -1.3093 | 0.01506 | -0.1414 | -86.9389
-17 | -1.2004 | 0.01374 | -0.1487 | -87.3654
-16.5 | -1.1403 | 0.0126 | -0.1475 | -90.5
-16 | -1.0976 | 0.0118 | -0.1426 | -93.0169
-15.5 | -1.0491 | 0.0112 | -0.1385 | -93.6696
-15 | -0.9981 | 0.01064 | -0.1349 | -93.8064
-14.5 | -0.9464 | 0.0101 | -0.1315 | -93.703
-14 | -0.8928 | 0.00968 | -0.1285 | -92.2314
-13.5 | -0.8389 | 0.00921 | -0.1258 | -91.0858
-13 | -0.7839 | 0.00883 | -0.1232 | -88.7769
-12.5 | -0.729 | 0.00846 | -0.1208 | -86.1702
-12 | -0.675 | 0.00809 | -0.1183 | -83.4363
-11.5 | -0.6208 | 0.00786 | -0.116 | -78.9822
-11 | -0.5749 | 0.00784 | -0.112 | -73.3291
-10.5 | -0.5251 | 0.00764 | -0.1091 | -68.7304
-10 | -0.4721 | 0.00735 | -0.1068 | -64.2313
-9.5 | -0.4171 | 0.00711 | -0.1049 | -58.6639
-9 | -0.3617 | 0.00691 | -0.1032 | -52.3444
-8.5 | -0.3062 | 0.00674 | -0.1017 | -45.4303
-8 | -0.2499 | 0.00656 | -0.1003 | -38.0945
-7.5 | -0.1936 | 0.00641 | -0.099 | -30.2028
-7 | -0.1376 | 0.00632 | -0.0978 | -21.7722
-6.5 | -0.0808 | 0.0062 | -0.0968 | -13.0323
-6 | -0.0253 | 0.00612 | -0.0955 | -4.134
-5.5 | 0.0301 | 0.00605 | -0.0944 | 4.9752
-5 | 0.0858 | 0.00597 | -0.0933 | 14.3719
-4.5 | 0.1406 | 0.0059 | -0.0921 | 23.8305
-4 | 0.1944 | 0.00587 | -0.0907 | 33.1175
-3.5 | 0.248 | 0.00586 | -0.0893 | 42.3208
-3 | 0.3016 | 0.00586 | -0.088 | 51.4676
-2 | 0.4084 | 0.00592 | -0.0853 | 68.9865
-1.5 | 0.4616 | 0.00593 | -0.0839 | 77.8415
-1 | 0.5153 | 0.00593 | -0.0827 | 86.8971
-0.5 | 0.565 | 0.00587 | -0.0807 | 96.2521
0 | 0.6184 | 0.00588 | -0.0794 | 105.1701
0.5 | 0.6697 | 0.00593 | -0.0777 | 112.9342
1 | 0.7216 | 0.00591 | -0.0762 | 122.0981
1.5 | 0.7721 | 0.00595 | -0.0744 | 129.7647
2 | 0.8217 | 0.00599 | -0.0723 | 137.1786
2.5 | 0.8645 | 0.00596 | -0.0688 | 145.0503
3 | 0.9074 | 0.00599 | -0.0653 | 151.4858
3.5 | 0.9533 | 0.00605 | -0.0625 | 157.5702
4 | 0.9893 | 0.00599 | -0.0577 | 165.1586
5 | 1.1767 | 0.00631 | -0.0744 | 186.4818
5.5 | 1.2137 | 0.0069 | -0.07 | 175.8986
6 | 1.2536 | 0.00812 | -0.0668 | 154.3842
6.5 | 1.2916 | 0.00979 | -0.0638 | 131.9305
7 | 1.3555 | 0.01031 | -0.0653 | 131.4743
7.5 | 1.4106 | 0.01082 | -0.065 | 130.3697
8 | 1.4578 | 0.01137 | -0.0632 | 128.2146
8.5 | 1.5007 | 0.01194 | -0.0605 | 125.6868
9 | 1.54 | 0.01261 | -0.0573 | 122.1253
9.5 | 1.5777 | 0.0134 | -0.0539 | 117.7388
10 | 1.6163 | 0.01425 | -0.051 | 113.4246
11 | 1.6812 | 0.01642 | -0.0437 | 102.3873
11.5 | 1.7048 | 0.0178 | -0.0389 | 95.7753
12 | 1.7283 | 0.0195 | -0.0348 | 88.6308
12.5 | 1.7529 | 0.0213 | -0.0312 | 82.2958
13 | 1.7733 | 0.0235 | -0.0276 | 75.4596
13.5 | 1.792 | 0.02597 | -0.0242 | 69.0027
14 | 1.8057 | 0.02899 | -0.0209 | 62.287
14.5 | 1.8149 | 0.03258 | -0.018 | 55.706
15 | 1.8231 | 0.03656 | -0.0156 | 49.866
15.5 | 1.8202 | 0.04182 | -0.0136 | 43.5246
16 | 1.8181 | 0.04734 | -0.0123 | 38.4052
16.5 | 1.8107 | 0.05353 | -0.0114 | 33.8259
17 | 1.7931 | 0.06099 | -0.0111 | 29.3999
17.5 | 1.7749 | 0.0686 | -0.0111 | 25.8732
18 | 1.7517 | 0.07697 | -0.0117 | 22.7582
18.5 | 1.726 | 0.08571 | -0.0126 | 20.1377
19 | 1.7031 | 0.09427 | -0.0138 | 18.0662
19.5 | 1.6653 | 0.10441 | -0.0154 | 15.9496
20 | 1.6496 | 0.11209 | -0.0167 | 14.7167

## 143. Re 18M Mach 0.50 (1)
BIGFOIL.COM POLAR EXPORT
daytonwright6
Dayton-Wright 6 |  |  |  | Cl Max: | 1.842 | at alpha= | 8.5 | deg
JavaFoil+Calcfoil stall+Eppler ext transition |  |  |  | L/D Max: | 200.842 | at alpha= | 4.5 | deg
Re: | 18000000 |  |  | Cd Min: | 0.00508 | at alpha= | -4.5 | deg
Mach: | 0.5 |  |  | Cl=0 at alpha= | -5.9697 | deg
|  |  |  | @ Cl=0.1, Cd= | 0.0053988
|  |  |  | @ Cl=0.4, Cd= | 0.0060911
|  |  |  | @ Cl=0.6, Cd= | 0.0065739
alpha (deg) | Cl | Cd | Cm | Cl/Cd
-20 | -0.77 | 0.16452 | -0.039 | -4.68
-19.5 | -0.743 | 0.15954 | -0.04 | -4.659
-19 | -0.717 | 0.15446 | -0.04 | -4.639
-18.5 | -0.69 | 0.14963 | -0.041 | -4.611
-18 | -0.664 | 0.13272 | -0.042 | -5.001
-17.5 | -0.638 | 0.12332 | -0.043 | -5.174
-17 | -0.611 | 0.12079 | -0.043 | -5.055
-16.5 | -0.585 | 0.11041 | -0.045 | -5.295
-16 | -0.557 | 0.10526 | -0.045 | -5.291
-15.5 | -0.529 | 0.10098 | -0.045 | -5.24
-15 | -0.502 | 0.09717 | -0.045 | -5.161
-14.5 | -0.474 | 0.0942 | -0.045 | -5.029
-14 | -0.446 | 0.09071 | -0.045 | -4.913
-13.5 | -0.417 | 0.09176 | -0.044 | -4.548
-13 | -0.391 | 0.08756 | -0.046 | -4.468
-12.5 | -0.363 | 0.08307 | -0.046 | -4.374
-12 | -0.336 | 0.07579 | -0.048 | -4.44
-11.5 | -0.311 | 0.06587 | -0.052 | -4.721
-11 | -0.287 | 0.05479 | -0.058 | -5.234
-10.5 | -0.259 | 0.05132 | -0.059 | -5.041
-10 | -0.233 | 0.04358 | -0.063 | -5.35
-9.5 | -0.214 | 0.02642 | -0.074 | -8.103
-9 | -0.207 | 0.00705 | -0.089 | -29.401
-8.5 | -0.238 | 0.00619 | -0.09 | -38.417
-8 | -0.226 | 0.00579 | -0.092 | -38.978
-7.5 | -0.183 | 0.00545 | -0.093 | -33.476
-7 | -0.128 | 0.00607 | -0.094 | -21.139
-6.5 | -0.068 | 0.00591 | -0.095 | -11.528
-6 | -0.004 | 0.00588 | -0.096 | -0.714
-5.5 | 0.062 | 0.00579 | -0.097 | 10.724
-5 | 0.13 | 0.00509 | -0.099 | 25.502
-4.5 | 0.199 | 0.00508 | -0.1 | 39.118
-4 | 0.268 | 0.00606 | -0.101 | 44.294
-3.5 | 0.338 | 0.00517 | -0.102 | 65.401
-3 | 0.408 | 0.00621 | -0.103 | 65.774
-2.5 | 0.478 | 0.00524 | -0.104 | 91.234
-2 | 0.548 | 0.0068 | -0.105 | 80.514
-1.5 | 0.617 | 0.0065 | -0.107 | 94.82
-1 | 0.685 | 0.00654 | -0.108 | 104.85
-0.5 | 0.754 | 0.00664 | -0.109 | 113.541
0 | 0.828 | 0.0071 | -0.11 | 116.714
0.5 | 0.897 | 0.00693 | -0.111 | 129.518
1 | 0.966 | 0.00709 | -0.112 | 136.233
1.5 | 1.034 | 0.00596 | -0.113 | 173.604
2 | 1.102 | 0.00613 | -0.114 | 179.803
2.5 | 1.17 | 0.00648 | -0.115 | 180.375
3 | 1.237 | 0.00834 | -0.117 | 148.358
3.5 | 1.304 | 0.00831 | -0.118 | 156.948
4 | 1.37 | 0.00865 | -0.119 | 158.438
4.5 | 1.436 | 0.00715 | -0.12 | 200.842
5 | 1.502 | 0.00792 | -0.121 | 189.51
5.5 | 1.566 | 0.00836 | -0.122 | 187.321
6 | 1.629 | 0.0115 | -0.123 | 141.562
6.5 | 1.691 | 0.0122 | -0.124 | 138.635
7 | 1.751 | 0.01349 | -0.125 | 129.782
7.5 | 1.809 | 0.01462 | -0.126 | 123.697
8 | 1.818 | 0.01883 | -0.124 | 96.531
8.5 | 1.842 | 0.02062 | -0.124 | 89.317
9 | 1.835 | 0.02337 | -0.124 | 78.497
9.5 | 1.793 | 0.02659 | -0.124 | 67.453
10 | 1.679 | 0.03041 | -0.124 | 55.211
10.5 | 1.066 | 0.03994 | -0.122 | 26.678
11 | 1.086 | 0.04526 | -0.121 | 23.982
11.5 | 1.106 | 0.05156 | -0.12 | 21.451
12 | 1.122 | 0.06081 | -0.118 | 18.448
12.5 | 1.156 | 0.05893 | -0.119 | 19.611
13 | 1.173 | 0.06817 | -0.118 | 17.214
13.5 | 1.196 | 0.07516 | -0.117 | 15.916

## 144. Re 18M Mach 0.50 (2)
BIGFOIL.COM POLAR EXPORT
daytonwright6
Dayton-Wright 6 |  |  |  | Cl Max: | 1.7056 | at alpha= | 11 | deg
XFOIL ncrit=9 |  |  |  | L/D Max: | 195.016 | at alpha= | 4.5 | deg
Re: | 18000000 |  |  | Cd Min: | 0.19313 | at alpha= | -20 | deg
Mach: | 0.5 |  |  | Cl=0 at alpha= | -5.6289 | deg
|  |  |  | @ Cl=0.1, Cd= | 0.0062973
|  |  |  | @ Cl=0.4, Cd= | 0.0061335
|  |  |  | @ Cl=0.6, Cd= | 0.0061403
alpha (deg) | Cl | Cd | Cm | Cl/Cd
-20 | -0.3658 | 0.19313 | -0.0556 | -1.8941
-19.5 | -0.351 | 0.18754 | -0.0569 | -1.8716
-19 | -0.3448 | 0.17865 | -0.0602 | -1.93
-18.5 | -0.3271 | 0.17155 | -0.0639 | -1.9067
-18 | -0.3024 | 0.16537 | -0.0679 | -1.8286
-17 | -0.2644 | 0.14783 | -0.0805 | -1.7885
-16.5 | -0.2454 | 0.14092 | -0.0846 | -1.7414
-16 | -0.2245 | 0.13485 | -0.088 | -1.6648
-15.5 | -0.2025 | 0.12906 | -0.0912 | -1.569
-15 | -0.1946 | 0.12085 | -0.0953 | -1.6103
-14.5 | -0.1861 | 0.11298 | -0.0995 | -1.6472
-14 | -0.1787 | 0.10497 | -0.1042 | -1.7024
-13.5 | -0.1422 | 0.09953 | -0.1103 | -1.4287
-13 | -0.1501 | 0.08834 | -0.119 | -1.6991
-12.5 | -0.1435 | 0.07784 | -0.1303 | -1.8435
-12 | -0.1683 | 0.06424 | -0.1453 | -2.6199
-11.5 | -0.1792 | 0.05421 | -0.1565 | -3.3057
-11 | -0.196 | 0.04458 | -0.1679 | -4.3966
-10.5 | -0.2254 | 0.0376 | -0.1703 | -5.9947
-10 | -0.2622 | 0.03088 | -0.1656 | -8.4909
-9.5 | -0.2987 | 0.02281 | -0.1588 | -13.0951
-9 | -0.325 | 0.01593 | -0.1488 | -20.4018
-8.5 | -0.3212 | 0.01181 | -0.1382 | -27.1973
-8 | -0.2871 | 0.0095 | -0.1299 | -30.2211
-7.5 | -0.235 | 0.0082 | -0.1237 | -28.6585
-7 | -0.1751 | 0.00742 | -0.1189 | -23.5984
-6.5 | -0.1119 | 0.00693 | -0.1149 | -16.1472
-6 | -0.0475 | 0.00661 | -0.1116 | -7.1861
-5.5 | 0.0165 | 0.00642 | -0.1085 | 2.5701
-5 | 0.0799 | 0.00632 | -0.1057 | 12.6424
-4.5 | 0.142 | 0.00625 | -0.1029 | 22.72
-4 | 0.2028 | 0.00618 | -0.1001 | 32.8155
-3.5 | 0.2624 | 0.00613 | -0.0973 | 42.8059
-3 | 0.3209 | 0.00612 | -0.0944 | 52.4346
-2.5 | 0.3797 | 0.00613 | -0.0918 | 61.9413
-1.5 | 0.497 | 0.00615 | -0.0867 | 80.813
-1 | 0.5481 | 0.00616 | -0.0826 | 88.9773
-0.5 | 0.6007 | 0.00614 | -0.0789 | 97.8339
0 | 0.6509 | 0.00611 | -0.0748 | 106.5303
0.5 | 0.7075 | 0.00613 | -0.0719 | 115.416
1 | 0.7592 | 0.00624 | -0.0682 | 121.6667
1.5 | 0.8136 | 0.00631 | -0.0649 | 128.9382
2 | 0.8697 | 0.00638 | -0.0619 | 136.3166
2.5 | 0.92 | 0.00651 | -0.0578 | 141.321
3 | 0.9745 | 0.0066 | -0.0544 | 147.6515
3.5 | 1.0284 | 0.00671 | -0.0509 | 153.2638
4 | 1.0781 | 0.0069 | -0.0465 | 156.2464
4.5 | 1.252 | 0.00642 | -0.0684 | 195.0156
5 | 1.312 | 0.00708 | -0.066 | 185.3107
5.5 | 1.3563 | 0.00769 | -0.0603 | 176.3719
6.5 | 1.4015 | 0.01291 | -0.0473 | 108.5593
7 | 1.4664 | 0.01412 | -0.0467 | 103.8527
7.5 | 1.5176 | 0.01553 | -0.0439 | 97.7205
8 | 1.559 | 0.01712 | -0.0396 | 91.0631
8.5 | 1.5984 | 0.01899 | -0.0354 | 84.1706
9 | 1.6353 | 0.02134 | -0.0315 | 76.6307
9.5 | 1.6627 | 0.02403 | -0.0267 | 69.1927
10 | 1.6809 | 0.02711 | -0.0212 | 62.003
10.5 | 1.6967 | 0.0309 | -0.0168 | 54.9094
11 | 1.7056 | 0.03563 | -0.0131 | 47.8698
11.5 | 1.7035 | 0.04155 | -0.0102 | 40.9988
12 | 1.6909 | 0.04853 | -0.008 | 34.8424
12.5 | 1.6686 | 0.05641 | -0.0065 | 29.5799
13 | 1.6351 | 0.06541 | -0.0058 | 24.9977
13.5 | 1.5985 | 0.075 | -0.006 | 21.3133
14 | 1.5589 | 0.08528 | -0.0072 | 18.2798
14.5 | 1.5229 | 0.09564 | -0.009 | 15.9233
15 | 1.4891 | 0.10607 | -0.0114 | 14.0388
15.5 | 1.4556 | 0.11695 | -0.0147 | 12.4463
16 | 1.4288 | 0.12736 | -0.0182 | 11.2186

## 145. Re 20M Mach 0.00 (1)
BIGFOIL.COM POLAR EXPORT
daytonwright6
Dayton-Wright 6 |  |  |  | Cl Max: | 1.939 | at alpha= | 12 | deg
JavaFoil+Calcfoil stall+Eppler ext transition |  |  |  | L/D Max: | 206.178 | at alpha= | 5.5 | deg
Re: | 20000000 |  |  | Cd Min: | 0.00492 | at alpha= | -6 | deg
Mach: | 0 |  |  | Cl=0 at alpha= | -5.9661 | deg
|  |  |  | @ Cl=0.1, Cd= | 0.0053314
|  |  |  | @ Cl=0.4, Cd= | 0.0056369
|  |  |  | @ Cl=0.6, Cd= | 0.0061808
alpha (deg) | Cl | Cd | Cm | Cl/Cd
-20 | -0.782 | 0.11943 | -0.039 | -6.545
-19.5 | -0.781 | 0.1137 | -0.04 | -6.865
-19 | -0.783 | 0.10093 | -0.042 | -7.758
-18.5 | -0.779 | 0.09603 | -0.043 | -8.107
-18 | -0.773 | 0.09006 | -0.044 | -8.58
-17.5 | -0.766 | 0.08326 | -0.045 | -9.205
-17 | -0.761 | 0.07345 | -0.047 | -10.366
-16.5 | -0.745 | 0.073 | -0.047 | -10.206
-16 | -0.735 | 0.06526 | -0.049 | -11.256
-15.5 | -0.725 | 0.05545 | -0.052 | -13.072
-15 | -0.715 | 0.04501 | -0.055 | -15.895
-14.5 | -0.751 | 0.01481 | -0.064 | -50.734
-14 | -0.742 | 0.01025 | -0.066 | -72.419
-13.5 | -0.712 | 0.01029 | -0.067 | -69.201
-13 | -0.69 | 0.00854 | -0.07 | -80.746
-12.5 | -0.654 | 0.00801 | -0.071 | -81.65
-12 | -0.615 | 0.00759 | -0.072 | -81.034
-11.5 | -0.575 | 0.00655 | -0.073 | -87.71
-11 | -0.531 | 0.00589 | -0.074 | -90.239
-10.5 | -0.486 | 0.00573 | -0.075 | -84.817
-10 | -0.438 | 0.00552 | -0.076 | -79.349
-9.5 | -0.389 | 0.00533 | -0.077 | -73.007
-9 | -0.338 | 0.00533 | -0.077 | -63.3
-8.5 | -0.285 | 0.00511 | -0.078 | -55.814
-8 | -0.231 | 0.00576 | -0.079 | -40.094
-7.5 | -0.176 | 0.00563 | -0.08 | -31.193
-7 | -0.119 | 0.0056 | -0.081 | -21.292
-6.5 | -0.062 | 0.0051 | -0.082 | -12.137
-6 | -0.004 | 0.00492 | -0.083 | -0.765
-5.5 | 0.055 | 0.00495 | -0.084 | 11.12
-5 | 0.114 | 0.00545 | -0.085 | 20.975
-4.5 | 0.174 | 0.00511 | -0.086 | 34.059
-4 | 0.234 | 0.0057 | -0.087 | 41.079
-3.5 | 0.295 | 0.00507 | -0.088 | 58.073
-3 | 0.355 | 0.00515 | -0.089 | 68.966
-2.5 | 0.416 | 0.00581 | -0.09 | 71.466
-2 | 0.476 | 0.00519 | -0.091 | 91.694
-1.5 | 0.536 | 0.00509 | -0.092 | 105.278
-1 | 0.595 | 0.0062 | -0.093 | 95.981
-0.5 | 0.655 | 0.00597 | -0.094 | 109.759
0 | 0.719 | 0.00632 | -0.095 | 113.734
0.5 | 0.779 | 0.00613 | -0.096 | 126.975
1 | 0.839 | 0.00536 | -0.097 | 156.529
1.5 | 0.899 | 0.00558 | -0.098 | 161.155
2 | 0.958 | 0.0056 | -0.099 | 170.999
2.5 | 1.018 | 0.00699 | -0.1 | 145.561
3 | 1.077 | 0.00692 | -0.101 | 155.658
3.5 | 1.136 | 0.00706 | -0.102 | 161.012
4 | 1.195 | 0.00696 | -0.103 | 171.788
4.5 | 1.254 | 0.00612 | -0.104 | 204.83
5 | 1.313 | 0.00643 | -0.105 | 204.31
5.5 | 1.371 | 0.00665 | -0.106 | 206.178
6 | 1.429 | 0.00857 | -0.107 | 166.6
6.5 | 1.486 | 0.00889 | -0.108 | 167.192
7 | 1.543 | 0.00945 | -0.109 | 163.279
7.5 | 1.599 | 0.01004 | -0.109 | 159.226
8 | 1.654 | 0.0105 | -0.11 | 157.585
8.5 | 1.705 | 0.01212 | -0.111 | 140.702
9 | 1.75 | 0.01292 | -0.112 | 135.432
9.5 | 1.792 | 0.01351 | -0.113 | 132.616
10 | 1.83 | 0.01229 | -0.114 | 148.938
10.5 | 1.864 | 0.01529 | -0.114 | 121.899
11 | 1.894 | 0.01613 | -0.115 | 117.401
11.5 | 1.919 | 0.01698 | -0.116 | 113.044
12 | 1.939 | 0.01792 | -0.117 | 108.207
12.5 | 1.91 | 0.01954 | -0.115 | 97.725
13 | 1.913 | 0.02062 | -0.115 | 92.76
13.5 | 1.906 | 0.02252 | -0.115 | 84.67
14 | 1.897 | 0.02407 | -0.115 | 78.826
14.5 | 1.885 | 0.02571 | -0.116 | 73.294
15 | 1.865 | 0.02792 | -0.116 | 66.806
15.5 | 1.843 | 0.02992 | -0.116 | 61.614
16 | 1.819 | 0.03173 | -0.117 | 57.323
16.5 | 1.789 | 0.03396 | -0.117 | 52.669
17 | 1.754 | 0.03706 | -0.117 | 47.321

## 146. Re 20M Mach 0.00 (2)
BIGFOIL.COM POLAR EXPORT
daytonwright6
Dayton-Wright 6 |  |  |  | Cl Max: | 1.8875 | at alpha= | 17.5 | deg
XFOIL ncrit=9 |  |  |  | L/D Max: | 179.8 | at alpha= | 4.5 | deg
Re: | 20000000 |  |  | Cd Min: | 0.07449 | at alpha= | 20 | deg
Mach: | 0 |  |  | Cl=0 at alpha= | -5.803 | deg
|  |  |  | @ Cl=0.1, Cd= | 0.0058132
|  |  |  | @ Cl=0.4, Cd= | 0.0057907
|  |  |  | @ Cl=0.6, Cd= | 0.00574
alpha (deg) | Cl | Cd | Cm | Cl/Cd
-11 | -0.5464 | 0.00721 | -0.1011 | -75.7836
-10.5 | -0.4969 | 0.00706 | -0.0996 | -70.3824
-10 | -0.446 | 0.00687 | -0.0983 | -64.9199
-9.5 | -0.3942 | 0.00671 | -0.0972 | -58.7481
-9 | -0.3416 | 0.00656 | -0.0963 | -52.0732
-8.5 | -0.2886 | 0.00641 | -0.0954 | -45.0234
-8 | -0.2355 | 0.00629 | -0.0946 | -37.4404
-7.5 | -0.1816 | 0.00617 | -0.0939 | -29.4327
-7 | -0.1282 | 0.0061 | -0.0931 | -21.0164
-6.5 | -0.0745 | 0.00602 | -0.0924 | -12.3754
-6 | -0.0209 | 0.00593 | -0.0916 | -3.5245
-5 | 0.0852 | 0.00583 | -0.0899 | 14.6141
-4.5 | 0.1381 | 0.00577 | -0.089 | 23.9341
-4 | 0.1897 | 0.00576 | -0.0878 | 32.934
-3.5 | 0.2421 | 0.00573 | -0.0868 | 42.2513
-3 | 0.2943 | 0.00573 | -0.0858 | 51.3613
-2.5 | 0.3465 | 0.00575 | -0.0848 | 60.2609
-2 | 0.3982 | 0.00579 | -0.0837 | 68.7737
-1.5 | 0.4497 | 0.00581 | -0.0826 | 77.401
-1 | 0.5018 | 0.00581 | -0.0816 | 86.3683
-0.5 | 0.5509 | 0.00574 | -0.08 | 95.9756
0 | 0.603 | 0.00574 | -0.0791 | 105.0523
0.5 | 0.6532 | 0.00579 | -0.0777 | 112.8152
1 | 0.7041 | 0.00577 | -0.0765 | 122.0277
2 | 0.8032 | 0.00583 | -0.0737 | 137.7702
2.5 | 0.8509 | 0.00584 | -0.0719 | 145.7021
3 | 0.8983 | 0.00588 | -0.0701 | 152.7721
3.5 | 0.942 | 0.00596 | -0.0675 | 158.0537
4 | 0.9787 | 0.00596 | -0.0633 | 164.2114
4.5 | 0.9907 | 0.00551 | -0.0538 | 179.8004
6 | 1.2059 | 0.00759 | -0.067 | 158.8801
6.5 | 1.2474 | 0.00909 | -0.0652 | 137.2277
7 | 1.3073 | 0.00954 | -0.0668 | 137.0335
7.5 | 1.362 | 0.00995 | -0.0673 | 136.8844
8 | 1.4113 | 0.01038 | -0.0666 | 135.9634
8.5 | 1.4571 | 0.01082 | -0.0653 | 134.6673
9 | 1.5003 | 0.01129 | -0.0636 | 132.8875
9.5 | 1.5391 | 0.01184 | -0.0611 | 129.9916
10 | 1.5786 | 0.01241 | -0.0588 | 127.2039
10.5 | 1.618 | 0.01303 | -0.0568 | 124.175
11 | 1.6559 | 0.01375 | -0.0547 | 120.4291
11.5 | 1.6924 | 0.0146 | -0.0526 | 115.9178
12 | 1.7197 | 0.01555 | -0.0488 | 110.5916
12.5 | 1.7446 | 0.01666 | -0.0449 | 104.7179
13 | 1.769 | 0.01792 | -0.0414 | 98.7165
13.5 | 1.7929 | 0.01934 | -0.0381 | 92.7042
14 | 1.8144 | 0.02099 | -0.0349 | 86.4412
14.5 | 1.8333 | 0.02294 | -0.0318 | 79.9172
15 | 1.852 | 0.02501 | -0.029 | 74.0504
15.5 | 1.8622 | 0.02784 | -0.0259 | 66.8894
16 | 1.8716 | 0.03092 | -0.0232 | 60.5304
16.5 | 1.8814 | 0.03419 | -0.021 | 55.0278
17 | 1.8847 | 0.03828 | -0.0191 | 49.2346
17.5 | 1.8875 | 0.04264 | -0.0177 | 44.2659
18 | 1.8855 | 0.04775 | -0.0167 | 39.4869
18.5 | 1.8776 | 0.05361 | -0.016 | 35.0233
19 | 1.865 | 0.06019 | -0.0158 | 30.9852
19.5 | 1.8335 | 0.06901 | -0.0159 | 26.5686
20 | 1.8294 | 0.07449 | -0.0157 | 24.559

## 147. Re 20M Mach 0.10 (1)
BIGFOIL.COM POLAR EXPORT
daytonwright6
Dayton-Wright 6 |  |  |  | Cl Max: | 1.922 | at alpha= | 11.5 | deg
JavaFoil+Calcfoil stall+Eppler ext transition |  |  |  | L/D Max: | 205.715 | at alpha= | 4.5 | deg
Re: | 20000000 |  |  | Cd Min: | 0.00501 | at alpha= | -6 | deg
Mach: | 0.1 |  |  | Cl=0 at alpha= | -5.9661 | deg
|  |  |  | @ Cl=0.1, Cd= | 0.005405
|  |  |  | @ Cl=0.4, Cd= | 0.0055987
|  |  |  | @ Cl=0.6, Cd= | 0.0062137
alpha (deg) | Cl | Cd | Cm | Cl/Cd
-20 | -0.75 | 0.1233 | -0.038 | -6.08
-19.5 | -0.752 | 0.11666 | -0.04 | -6.444
-19 | -0.754 | 0.1068 | -0.041 | -7.061
-18.5 | -0.754 | 0.09941 | -0.043 | -7.581
-18 | -0.75 | 0.09312 | -0.044 | -8.057
-17.5 | -0.745 | 0.08697 | -0.045 | -8.57
-17 | -0.735 | 0.08452 | -0.045 | -8.7
-16.5 | -0.727 | 0.07777 | -0.047 | -9.349
-16 | -0.719 | 0.06959 | -0.049 | -10.325
-15.5 | -0.71 | 0.06017 | -0.051 | -11.796
-15 | -0.705 | 0.04699 | -0.054 | -14.999
-14.5 | -0.719 | 0.02448 | -0.061 | -29.348
-14 | -0.729 | 0.01167 | -0.066 | -62.5
-13.5 | -0.7 | 0.01172 | -0.067 | -59.771
-13 | -0.686 | 0.0087 | -0.07 | -78.92
-12.5 | -0.652 | 0.00818 | -0.071 | -79.653
-12 | -0.614 | 0.00773 | -0.072 | -79.439
-11.5 | -0.574 | 0.00665 | -0.073 | -86.25
-11 | -0.531 | 0.00604 | -0.074 | -87.929
-10.5 | -0.486 | 0.00622 | -0.075 | -78.188
-10 | -0.439 | 0.00559 | -0.076 | -78.536
-9.5 | -0.39 | 0.00589 | -0.077 | -66.18
-9 | -0.339 | 0.00531 | -0.078 | -63.791
-8.5 | -0.286 | 0.00519 | -0.079 | -55.049
-8 | -0.232 | 0.00524 | -0.08 | -44.24
-7.5 | -0.176 | 0.00525 | -0.081 | -33.604
-7 | -0.12 | 0.00557 | -0.082 | -21.495
-6.5 | -0.062 | 0.00552 | -0.083 | -11.253
-6 | -0.004 | 0.00501 | -0.084 | -0.754
-5.5 | 0.055 | 0.00503 | -0.085 | 10.997
-5 | 0.115 | 0.00553 | -0.086 | 20.772
-4.5 | 0.175 | 0.00504 | -0.087 | 34.734
-4 | 0.235 | 0.0057 | -0.088 | 41.285
-3.5 | 0.296 | 0.00514 | -0.089 | 57.529
-3 | 0.357 | 0.00507 | -0.09 | 70.316
-2.5 | 0.418 | 0.00582 | -0.091 | 71.758
-2 | 0.478 | 0.00517 | -0.092 | 92.418
-1.5 | 0.538 | 0.0051 | -0.093 | 105.618
-1 | 0.598 | 0.00622 | -0.094 | 96.144
-0.5 | 0.658 | 0.00603 | -0.095 | 109.224
0 | 0.723 | 0.00633 | -0.096 | 114.216
0.5 | 0.783 | 0.00615 | -0.097 | 127.256
1 | 0.843 | 0.00541 | -0.098 | 155.787
1.5 | 0.903 | 0.00557 | -0.099 | 162.144
2 | 0.963 | 0.00566 | -0.1 | 170.214
2.5 | 1.023 | 0.00701 | -0.101 | 145.817
3 | 1.082 | 0.00699 | -0.102 | 154.778
3.5 | 1.142 | 0.0071 | -0.103 | 160.924
4 | 1.201 | 0.007 | -0.103 | 171.512
4.5 | 1.26 | 0.00613 | -0.104 | 205.715
5 | 1.319 | 0.00641 | -0.105 | 205.648
5.5 | 1.377 | 0.0067 | -0.106 | 205.707
6 | 1.435 | 0.00864 | -0.107 | 166.081
6.5 | 1.493 | 0.00736 | -0.108 | 202.952
7 | 1.55 | 0.00816 | -0.109 | 190.027
7.5 | 1.606 | 0.01012 | -0.11 | 158.671
8 | 1.662 | 0.01061 | -0.111 | 156.677
8.5 | 1.712 | 0.01234 | -0.112 | 138.778
9 | 1.757 | 0.01309 | -0.113 | 134.286
9.5 | 1.799 | 0.01368 | -0.114 | 131.45
10 | 1.836 | 0.01246 | -0.114 | 147.355
10.5 | 1.87 | 0.01553 | -0.115 | 120.392
11 | 1.898 | 0.01644 | -0.116 | 115.482
11.5 | 1.922 | 0.01729 | -0.117 | 111.106
12 | 1.902 | 0.01846 | -0.115 | 103.031
12.5 | 1.904 | 0.02006 | -0.115 | 94.909
13 | 1.904 | 0.02118 | -0.116 | 89.932
13.5 | 1.895 | 0.02314 | -0.116 | 81.902
14 | 1.883 | 0.02486 | -0.116 | 75.76
14.5 | 1.867 | 0.02645 | -0.116 | 70.578
15 | 1.844 | 0.0289 | -0.116 | 63.799
15.5 | 1.819 | 0.03055 | -0.117 | 59.546
16 | 1.788 | 0.03289 | -0.117 | 54.367
16.5 | 1.75 | 0.03596 | -0.117 | 48.66

## 148. Re 20M Mach 0.10 (2)
BIGFOIL.COM POLAR EXPORT
daytonwright6
Dayton-Wright 6 |  |  |  | Cl Max: | 1.878 | at alpha= | 17 | deg
XFOIL ncrit=9 |  |  |  | L/D Max: | 179.873 | at alpha= | 4.5 | deg
Re: | 20000000 |  |  | Cd Min: | 0.0806 | at alpha= | 20 | deg
Mach: | 0.1 |  |  | Cl=0 at alpha= | -5.7946 | deg
|  |  |  | @ Cl=0.1, Cd= | 0.0058233
|  |  |  | @ Cl=0.4, Cd= | 0.00579
|  |  |  | @ Cl=0.6, Cd= | 0.00575
alpha (deg) | Cl | Cd | Cm | Cl/Cd
-20 | -1.4958 | 0.01429 | -0.1191 | -104.6746
-19.5 | -1.4455 | 0.01351 | -0.1182 | -106.9948
-19 | -1.3963 | 0.01283 | -0.117 | -108.8309
-18.5 | -1.3465 | 0.0122 | -0.1158 | -110.3689
-18 | -1.2888 | 0.0116 | -0.1162 | -111.1034
-17.5 | -1.1576 | 0.01063 | -0.1321 | -108.8993
-17 | -1.1318 | 0.01052 | -0.1257 | -107.5856
-16.5 | -1.0911 | 0.01005 | -0.1224 | -108.5672
-16 | -1.046 | 0.00963 | -0.12 | -108.6189
-15.5 | -0.998 | 0.00928 | -0.1181 | -107.5431
-15 | -0.9492 | 0.00895 | -0.1163 | -106.0559
-14.5 | -0.8991 | 0.00865 | -0.1147 | -103.9422
-14 | -0.8482 | 0.00838 | -0.1132 | -101.2172
-13.5 | -0.7971 | 0.00806 | -0.1118 | -98.8958
-13 | -0.7458 | 0.00782 | -0.1104 | -95.3708
-12.5 | -0.6936 | 0.00759 | -0.1092 | -91.3834
-12 | -0.643 | 0.00736 | -0.1077 | -87.3641
-11.5 | -0.5961 | 0.0073 | -0.1053 | -81.6575
-11 | -0.5513 | 0.0073 | -0.1026 | -75.5205
-10.5 | -0.5015 | 0.00713 | -0.1009 | -70.3366
-10 | -0.4502 | 0.00693 | -0.0995 | -64.9639
-9.5 | -0.3978 | 0.00676 | -0.0983 | -58.8462
-9 | -0.3447 | 0.00659 | -0.0973 | -52.3065
-8.5 | -0.2913 | 0.00644 | -0.0964 | -45.2329
-8 | -0.2378 | 0.00631 | -0.0954 | -37.6862
-7.5 | -0.1835 | 0.00619 | -0.0947 | -29.6446
-7 | -0.1297 | 0.00612 | -0.0938 | -21.1928
-5.5 | 0.0317 | 0.00589 | -0.0913 | 5.382
-5 | 0.0852 | 0.00584 | -0.0904 | 14.589
-4.5 | 0.1384 | 0.00578 | -0.0895 | 23.9446
-4 | 0.1903 | 0.00577 | -0.0882 | 32.9809
-3.5 | 0.2429 | 0.00574 | -0.0872 | 42.3171
-3 | 0.2955 | 0.00574 | -0.0862 | 51.4808
-2.5 | 0.348 | 0.00576 | -0.0851 | 60.4167
-2 | 0.3999 | 0.00579 | -0.084 | 69.0674
-1.5 | 0.4516 | 0.00581 | -0.0828 | 77.7281
-1 | 0.504 | 0.00582 | -0.0818 | 86.5979
-0.5 | 0.5533 | 0.00575 | -0.0802 | 96.2261
0 | 0.6056 | 0.00575 | -0.0792 | 105.3217
0.5 | 0.6561 | 0.0058 | -0.0778 | 113.1207
1 | 0.7072 | 0.00578 | -0.0766 | 122.3529
1.5 | 0.7565 | 0.00584 | -0.075 | 129.5377
2 | 0.8066 | 0.00584 | -0.0736 | 138.1164
2.5 | 0.8544 | 0.00586 | -0.0717 | 145.802
3 | 0.902 | 0.0059 | -0.0698 | 152.8814
3.5 | 0.9432 | 0.00596 | -0.0666 | 158.255
4 | 0.9818 | 0.00598 | -0.0627 | 164.1806
4.5 | 0.9947 | 0.00553 | -0.0534 | 179.8734
6 | 1.2118 | 0.00765 | -0.0667 | 158.4052
6.5 | 1.2528 | 0.00916 | -0.0647 | 136.7686
7 | 1.3132 | 0.00962 | -0.0662 | 136.5073
7.5 | 1.3684 | 0.01004 | -0.0666 | 136.2948
8 | 1.4173 | 0.01049 | -0.0658 | 135.1096
8.5 | 1.4635 | 0.01094 | -0.0645 | 133.7751
9 | 1.5054 | 0.01143 | -0.0623 | 131.706
9.5 | 1.5452 | 0.01201 | -0.0599 | 128.6595
10 | 1.5844 | 0.01261 | -0.0575 | 125.6463
10.5 | 1.6233 | 0.01328 | -0.0553 | 122.2364
11 | 1.6615 | 0.01404 | -0.0531 | 118.3405
12 | 1.7222 | 0.016 | -0.0466 | 107.6375
12.5 | 1.7476 | 0.01718 | -0.0428 | 101.7229
13 | 1.7725 | 0.01852 | -0.0393 | 95.7073
13.5 | 1.7951 | 0.02011 | -0.0359 | 89.264
14 | 1.8167 | 0.02187 | -0.0328 | 83.0681
14.5 | 1.8336 | 0.02407 | -0.0295 | 76.1778
15 | 1.8516 | 0.02632 | -0.0267 | 70.3495
15.5 | 1.8599 | 0.02945 | -0.0237 | 63.1545
16 | 1.8688 | 0.03275 | -0.0211 | 57.0626
16.5 | 1.8759 | 0.03646 | -0.019 | 51.4509
17 | 1.878 | 0.04087 | -0.0173 | 45.9506
17.5 | 1.8779 | 0.04578 | -0.0162 | 41.0201
18 | 1.8717 | 0.05152 | -0.0154 | 36.3296
18.5 | 1.861 | 0.05788 | -0.0149 | 32.1527
19 | 1.8461 | 0.06481 | -0.0149 | 28.4848
19.5 | 1.8122 | 0.07406 | -0.0153 | 24.4693
20 | 1.8001 | 0.0806 | -0.0154 | 22.3337

## 149. Re 20M Mach 0.25 (1)
BIGFOIL.COM POLAR EXPORT
daytonwright6
Dayton-Wright 6 |  |  |  | Cl Max: | 1.894 | at alpha= | 10.5 | deg
JavaFoil+Calcfoil stall+Eppler ext transition |  |  |  | L/D Max: | 203.919 | at alpha= | 4.5 | deg
Re: | 20000000 |  |  | Cd Min: | 0.00508 | at alpha= | -5 | deg
Mach: | 0.25 |  |  | Cl=0 at alpha= | -5.9672 | deg
|  |  |  | @ Cl=0.1, Cd= | 0.005083
|  |  |  | @ Cl=0.4, Cd= | 0.0051454
|  |  |  | @ Cl=0.6, Cd= | 0.0060631
alpha (deg) | Cl | Cd | Cm | Cl/Cd
-17.5 | -0.581 | 0.10127 | -0.043 | -5.732
-17 | -0.592 | 0.0964 | -0.043 | -6.141
-16.5 | -0.597 | 0.0965 | -0.043 | -6.184
-16 | -0.605 | 0.0864 | -0.045 | -6.998
-15.5 | -0.606 | 0.08121 | -0.046 | -7.463
-15 | -0.605 | 0.07442 | -0.048 | -8.132
-14.5 | -0.601 | 0.06728 | -0.05 | -8.929
-14 | -0.59 | 0.06394 | -0.051 | -9.221
-13.5 | -0.581 | 0.05426 | -0.054 | -10.713
-13 | -0.569 | 0.04601 | -0.057 | -12.371
-12.5 | -0.617 | 0.01031 | -0.071 | -59.845
-12 | -0.598 | 0.00849 | -0.074 | -70.421
-11.5 | -0.564 | 0.00668 | -0.075 | -84.407
-11 | -0.526 | 0.00618 | -0.076 | -85.155
-10.5 | -0.484 | 0.00597 | -0.077 | -81.175
-10 | -0.44 | 0.00571 | -0.078 | -76.995
-9.5 | -0.392 | 0.00564 | -0.079 | -69.502
-9 | -0.342 | 0.00547 | -0.08 | -62.597
-8.5 | -0.29 | 0.00531 | -0.081 | -54.592
-8 | -0.236 | 0.0054 | -0.082 | -43.612
-7.5 | -0.18 | 0.00574 | -0.083 | -31.287
-7 | -0.122 | 0.00565 | -0.084 | -21.627
-6.5 | -0.064 | 0.00561 | -0.085 | -11.323
-6 | -0.004 | 0.00562 | -0.086 | -0.688
-5.5 | 0.057 | 0.00509 | -0.087 | 11.12
-5 | 0.118 | 0.00508 | -0.088 | 23.179
-4.5 | 0.18 | 0.0051 | -0.089 | 35.163
-4 | 0.242 | 0.00514 | -0.09 | 47.037
-3.5 | 0.304 | 0.00508 | -0.091 | 59.85
-3 | 0.366 | 0.00514 | -0.092 | 71.253
-2.5 | 0.429 | 0.00515 | -0.093 | 83.205
-2 | 0.491 | 0.00518 | -0.094 | 94.706
-1.5 | 0.553 | 0.0051 | -0.095 | 108.3
-1 | 0.614 | 0.00635 | -0.096 | 96.736
-0.5 | 0.676 | 0.0061 | -0.097 | 110.826
0 | 0.742 | 0.00647 | -0.098 | 114.733
0.5 | 0.804 | 0.00626 | -0.099 | 128.525
1 | 0.866 | 0.00551 | -0.1 | 157.24
1.5 | 0.928 | 0.00562 | -0.101 | 164.989
2 | 0.989 | 0.00572 | -0.102 | 172.844
2.5 | 1.05 | 0.00721 | -0.103 | 145.643
3 | 1.111 | 0.00717 | -0.104 | 155.124
3.5 | 1.172 | 0.00732 | -0.105 | 160.245
4 | 1.233 | 0.00734 | -0.106 | 168.031
4.5 | 1.294 | 0.00634 | -0.107 | 203.919
5 | 1.354 | 0.0067 | -0.108 | 201.929
5.5 | 1.413 | 0.00701 | -0.109 | 201.573
6 | 1.473 | 0.00906 | -0.11 | 162.527
6.5 | 1.531 | 0.00767 | -0.111 | 199.608
7 | 1.59 | 0.00856 | -0.112 | 185.684
7.5 | 1.647 | 0.01072 | -0.113 | 153.569
8 | 1.703 | 0.01251 | -0.114 | 136.099
8.5 | 1.753 | 0.01323 | -0.115 | 132.536
9 | 1.796 | 0.01404 | -0.116 | 127.93
9.5 | 1.834 | 0.01495 | -0.117 | 122.656
10 | 1.867 | 0.01591 | -0.117 | 117.349
10.5 | 1.894 | 0.01703 | -0.118 | 111.181
11 | 1.876 | 0.01826 | -0.117 | 102.725
11.5 | 1.88 | 0.01966 | -0.117 | 95.628
12 | 1.873 | 0.02152 | -0.117 | 87.03
12.5 | 1.861 | 0.02297 | -0.117 | 81.02
13 | 1.835 | 0.0253 | -0.117 | 72.519
13.5 | 1.808 | 0.02701 | -0.118 | 66.929
14 | 1.767 | 0.02984 | -0.118 | 59.209
14.5 | 1.721 | 0.03179 | -0.118 | 54.115
15 | 1.661 | 0.03532 | -0.118 | 47.011
15.5 | 1.594 | 0.03849 | -0.118 | 41.421

## 150. Re 20M Mach 0.25 (2)
BIGFOIL.COM POLAR EXPORT
daytonwright6
Dayton-Wright 6 |  |  |  | Cl Max: | 1.8365 | at alpha= | 15 | deg
XFOIL ncrit=9 |  |  |  | L/D Max: | 179.611 | at alpha= | 4.5 | deg
Re: | 20000000 |  |  | Cd Min: | 0.11025 | at alpha= | 20 | deg
Mach: | 0.25 |  |  | Cl=0 at alpha= | -5.769 | deg
|  |  |  | @ Cl=0.1, Cd= | 0.0058862
|  |  |  | @ Cl=0.4, Cd= | 0.0058249
|  |  |  | @ Cl=0.6, Cd= | 0.0058126
alpha (deg) | Cl | Cd | Cm | Cl/Cd
-20 | -1.4825 | 0.0234 | -0.164 | -63.3547
-19.5 | -1.4787 | 0.02057 | -0.1583 | -71.8862
-19 | -1.4692 | 0.0185 | -0.1506 | -79.4162
-18.5 | -1.4261 | 0.01681 | -0.1467 | -84.8364
-18 | -1.3752 | 0.0155 | -0.1434 | -88.7226
-17.5 | -1.3113 | 0.01446 | -0.1421 | -90.6846
-17 | -1.1898 | 0.01313 | -0.1516 | -90.6169
-16.5 | -1.1468 | 0.01235 | -0.1467 | -92.8583
-16 | -1.1041 | 0.01148 | -0.1418 | -96.176
-15.5 | -1.0556 | 0.01083 | -0.1377 | -97.47
-15 | -1.0043 | 0.0103 | -0.1341 | -97.5049
-14.5 | -0.9519 | 0.00978 | -0.1308 | -97.3313
-14 | -0.8975 | 0.00937 | -0.1279 | -95.7844
-13.5 | -0.843 | 0.00891 | -0.1252 | -94.6128
-13 | -0.788 | 0.00857 | -0.1226 | -91.9487
-12.5 | -0.7327 | 0.00822 | -0.1203 | -89.1363
-12 | -0.6786 | 0.00788 | -0.1178 | -86.1168
-11.5 | -0.628 | 0.00776 | -0.1147 | -80.9278
-10.5 | -0.5274 | 0.00759 | -0.1087 | -69.4862
-10 | -0.4738 | 0.00728 | -0.1065 | -65.0824
-9.5 | -0.4187 | 0.00703 | -0.1047 | -59.559
-9 | -0.363 | 0.00682 | -0.103 | -53.2258
-8.5 | -0.3067 | 0.00662 | -0.1016 | -46.3293
-8 | -0.251 | 0.00645 | -0.1001 | -38.9147
-7.5 | -0.1943 | 0.0063 | -0.0989 | -30.8413
-7 | -0.1381 | 0.0062 | -0.0977 | -22.2742
-6.5 | -0.0819 | 0.00611 | -0.0966 | -13.4043
-6 | -0.0256 | 0.006 | -0.0955 | -4.2667
-5.5 | 0.0298 | 0.00595 | -0.0943 | 5.0084
-4.5 | 0.1399 | 0.00585 | -0.0919 | 23.9145
-4 | 0.1934 | 0.00583 | -0.0905 | 33.1732
-3.5 | 0.2471 | 0.00581 | -0.0891 | 42.5301
-3 | 0.3011 | 0.0058 | -0.0879 | 51.9138
-2.5 | 0.3555 | 0.0058 | -0.0867 | 61.2931
-2 | 0.4091 | 0.00583 | -0.0854 | 70.1715
-1.5 | 0.462 | 0.00586 | -0.084 | 78.8396
-1 | 0.5157 | 0.00587 | -0.0828 | 87.8535
-0.5 | 0.5668 | 0.0058 | -0.081 | 97.7241
0 | 0.6194 | 0.00582 | -0.0796 | 106.4261
0.5 | 0.6714 | 0.00585 | -0.0781 | 114.7692
1 | 0.7231 | 0.00584 | -0.0765 | 123.8185
1.5 | 0.7736 | 0.0059 | -0.0747 | 131.1186
2 | 0.8243 | 0.0059 | -0.0729 | 139.7119
2.5 | 0.8677 | 0.00593 | -0.0695 | 146.3238
3 | 0.9113 | 0.00592 | -0.0662 | 153.9358
3.5 | 0.9553 | 0.00602 | -0.063 | 158.6877
4 | 1.0009 | 0.00609 | -0.0601 | 164.3514
4.5 | 1.0166 | 0.00566 | -0.051 | 179.6113
6 | 1.243 | 0.00799 | -0.0644 | 155.5695
6.5 | 1.2836 | 0.00958 | -0.0618 | 133.9875
7 | 1.3448 | 0.01008 | -0.0628 | 133.4127
7.5 | 1.4016 | 0.01059 | -0.0629 | 132.3513
8 | 1.4502 | 0.01113 | -0.0613 | 130.2965
8.5 | 1.4944 | 0.01169 | -0.0589 | 127.8358
9 | 1.535 | 0.01234 | -0.0559 | 124.3922
9.5 | 1.5747 | 0.0131 | -0.0529 | 120.2061
10 | 1.6145 | 0.01391 | -0.0502 | 116.0676
10.5 | 1.6535 | 0.01487 | -0.0475 | 111.197
11.5 | 1.7133 | 0.01739 | -0.04 | 98.5221
12 | 1.7388 | 0.01894 | -0.0359 | 91.8057
12.5 | 1.7626 | 0.02073 | -0.0321 | 85.0265
13 | 1.7847 | 0.0228 | -0.0285 | 78.2763
13.5 | 1.8028 | 0.02527 | -0.025 | 71.3415
14 | 1.8168 | 0.02821 | -0.0216 | 64.4027
14.5 | 1.8276 | 0.03161 | -0.0186 | 57.8171
15 | 1.8365 | 0.03544 | -0.0161 | 51.82
15.5 | 1.8354 | 0.04048 | -0.014 | 45.3409
16 | 1.8355 | 0.04568 | -0.0125 | 40.1817
16.5 | 1.8284 | 0.05186 | -0.0116 | 35.2565
17 | 1.8146 | 0.0588 | -0.0111 | 30.8605
17.5 | 1.7971 | 0.06629 | -0.011 | 27.1097
18 | 1.7752 | 0.07443 | -0.0114 | 23.8506
18.5 | 1.7492 | 0.08319 | -0.0122 | 21.0266
19 | 1.7214 | 0.09237 | -0.0136 | 18.6359
19.5 | 1.6815 | 0.10296 | -0.0156 | 16.3316
20 | 1.6647 | 0.11025 | -0.0161 | 15.0993

## 151. Re 20M Mach 0.50 (1)
BIGFOIL.COM POLAR EXPORT
daytonwright6
Dayton-Wright 6 |  |  |  | Cl Max: | 1.844 | at alpha= | 8.5 | deg
JavaFoil+Calcfoil stall+Eppler ext transition |  |  |  | L/D Max: | 196.993 | at alpha= | 4.5 | deg
Re: | 20000000 |  |  | Cd Min: | 0.00498 | at alpha= | -5.5 | deg
Mach: | 0.5 |  |  | Cl=0 at alpha= | -5.9697 | deg
|  |  |  | @ Cl=0.1, Cd= | 0.0050135
|  |  |  | @ Cl=0.4, Cd= | 0.0051243
|  |  |  | @ Cl=0.6, Cd= | 0.0064762
alpha (deg) | Cl | Cd | Cm | Cl/Cd
-20 | -0.77 | 0.16994 | -0.039 | -4.53
-19.5 | -0.743 | 0.16362 | -0.04 | -4.542
-19 | -0.717 | 0.16051 | -0.04 | -4.464
-18.5 | -0.69 | 0.15562 | -0.041 | -4.433
-18 | -0.664 | 0.13622 | -0.042 | -4.872
-17.5 | -0.637 | 0.12627 | -0.043 | -5.047
-17 | -0.611 | 0.12043 | -0.043 | -5.07
-16.5 | -0.583 | 0.11541 | -0.044 | -5.054
-16 | -0.556 | 0.10943 | -0.044 | -5.08
-15.5 | -0.528 | 0.10577 | -0.044 | -4.996
-15 | -0.501 | 0.10248 | -0.044 | -4.886
-14.5 | -0.473 | 0.09983 | -0.044 | -4.736
-14 | -0.445 | 0.09505 | -0.044 | -4.68
-13.5 | -0.417 | 0.09175 | -0.044 | -4.549
-13 | -0.391 | 0.086 | -0.046 | -4.55
-12.5 | -0.363 | 0.08237 | -0.046 | -4.412
-12 | -0.337 | 0.0752 | -0.048 | -4.477
-11.5 | -0.311 | 0.06474 | -0.053 | -4.807
-11 | -0.287 | 0.05448 | -0.058 | -5.267
-10.5 | -0.259 | 0.0507 | -0.059 | -5.106
-10 | -0.234 | 0.04273 | -0.064 | -5.466
-9.5 | -0.234 | 0.00993 | -0.085 | -23.553
-9 | -0.207 | 0.00626 | -0.089 | -33.118
-8.5 | -0.238 | 0.00682 | -0.09 | -34.847
-8 | -0.226 | 0.00568 | -0.092 | -39.803
-7.5 | -0.183 | 0.00533 | -0.093 | -34.256
-7 | -0.128 | 0.00533 | -0.094 | -24.074
-6.5 | -0.068 | 0.00586 | -0.095 | -11.622
-6 | -0.004 | 0.00508 | -0.096 | -0.827
-5.5 | 0.062 | 0.00498 | -0.097 | 12.471
-5 | 0.13 | 0.00504 | -0.099 | 25.795
-4.5 | 0.199 | 0.00507 | -0.1 | 39.178
-4 | 0.268 | 0.00605 | -0.101 | 44.335
-3.5 | 0.338 | 0.00508 | -0.102 | 66.576
-3 | 0.408 | 0.00513 | -0.103 | 79.553
-2.5 | 0.479 | 0.00514 | -0.104 | 93.14
-2 | 0.548 | 0.00674 | -0.105 | 81.203
-1.5 | 0.617 | 0.00639 | -0.107 | 96.499
-1 | 0.685 | 0.00645 | -0.108 | 106.236
-0.5 | 0.754 | 0.00694 | -0.109 | 108.66
0 | 0.828 | 0.00663 | -0.11 | 124.987
0.5 | 0.897 | 0.00679 | -0.111 | 132.124
1 | 0.966 | 0.00567 | -0.112 | 170.225
1.5 | 1.034 | 0.00597 | -0.113 | 173.111
2 | 1.102 | 0.00632 | -0.114 | 174.293
2.5 | 1.17 | 0.00818 | -0.115 | 142.971
3 | 1.237 | 0.00824 | -0.117 | 150.07
3.5 | 1.304 | 0.00832 | -0.118 | 156.796
4 | 1.37 | 0.00857 | -0.119 | 159.921
4.5 | 1.436 | 0.00729 | -0.12 | 196.993
5 | 1.502 | 0.00785 | -0.121 | 191.347
5.5 | 1.566 | 0.00838 | -0.122 | 186.731
6 | 1.629 | 0.01139 | -0.123 | 142.94
6.5 | 1.691 | 0.00933 | -0.124 | 181.249
7 | 1.751 | 0.01335 | -0.125 | 131.219
7.5 | 1.809 | 0.01196 | -0.126 | 151.238
8 | 1.82 | 0.01831 | -0.124 | 99.408
8.5 | 1.844 | 0.02041 | -0.124 | 90.366
9 | 1.837 | 0.02293 | -0.124 | 80.081
9.5 | 1.795 | 0.02614 | -0.124 | 68.684
10 | 1.68 | 0.03043 | -0.124 | 55.205
10.5 | 1.066 | 0.03996 | -0.122 | 26.663
11 | 1.088 | 0.04427 | -0.121 | 24.576
11.5 | 1.103 | 0.05308 | -0.119 | 20.79
12 | 1.119 | 0.06229 | -0.118 | 17.968
12.5 | 1.158 | 0.05787 | -0.12 | 20.006
13 | 1.175 | 0.06668 | -0.118 | 17.621
13.5 | 1.187 | 0.08184 | -0.115 | 14.499

## 152. Re 20M Mach 0.50 (2)
BIGFOIL.COM POLAR EXPORT
daytonwright6
Dayton-Wright 6 |  |  |  | Cl Max: | 1.7226 | at alpha= | 11 | deg
XFOIL ncrit=9 |  |  |  | L/D Max: | 189.521 | at alpha= | 4.5 | deg
Re: | 20000000 |  |  | Cd Min: | 0.19282 | at alpha= | -20 | deg
Mach: | 0.5 |  |  | Cl=0 at alpha= | -5.6219 | deg
|  |  |  | @ Cl=0.1, Cd= | 0.0061867
|  |  |  | @ Cl=0.4, Cd= | 0.00605
|  |  |  | @ Cl=0.6, Cd= | 0.00607
alpha (deg) | Cl | Cd | Cm | Cl/Cd
-20 | -0.3697 | 0.19282 | -0.055 | -1.9173
-19.5 | -0.3544 | 0.18705 | -0.0567 | -1.8947
-19 | -0.3456 | 0.17788 | -0.0608 | -1.9429
-18.5 | -0.3269 | 0.1707 | -0.0649 | -1.9151
-18 | -0.1238 | 0.13231 | -0.1022 | -0.93568
-17.5 | -0.11 | 0.12818 | -0.1044 | -0.85817
-17 | -0.0921 | 0.12374 | -0.1071 | -0.7443
-16.5 | -0.1003 | 0.11632 | -0.1098 | -0.86228
-16 | -0.0905 | 0.11103 | -0.1121 | -0.8151
-15.5 | -0.0753 | 0.10569 | -0.1151 | -0.71246
-15 | -0.2012 | 0.11959 | -0.0961 | -1.6824
-14.5 | -0.1914 | 0.11193 | -0.1004 | -1.71
-14 | -0.1835 | 0.10375 | -0.1056 | -1.7687
-13.5 | -0.1393 | 0.09813 | -0.1136 | -1.4195
-13 | -0.1575 | 0.08575 | -0.123 | -1.8367
-12.5 | -0.1608 | 0.07363 | -0.1366 | -2.1839
-12 | -0.1871 | 0.06142 | -0.1493 | -3.0462
-11.5 | -0.1932 | 0.05228 | -0.1594 | -3.6955
-11 | -0.2079 | 0.04299 | -0.1715 | -4.836
-10.5 | -0.2406 | 0.03672 | -0.1701 | -6.5523
-10 | -0.2746 | 0.02974 | -0.1658 | -9.2334
-9.5 | -0.3097 | 0.02166 | -0.1586 | -14.2982
-9 | -0.3317 | 0.01539 | -0.1483 | -21.553
-8.5 | -0.3303 | 0.01124 | -0.1373 | -29.3861
-8 | -0.2927 | 0.00907 | -0.1292 | -32.2712
-7.5 | -0.2388 | 0.00792 | -0.1232 | -30.1515
-7 | -0.1772 | 0.00719 | -0.1186 | -24.6453
-6.5 | -0.1135 | 0.00676 | -0.1147 | -16.7899
-6 | -0.049 | 0.00648 | -0.1114 | -7.5617
-5.5 | 0.0158 | 0.0063 | -0.1084 | 2.5079
-5 | 0.0793 | 0.00621 | -0.1056 | 12.7697
-4.5 | 0.1416 | 0.00614 | -0.1029 | 23.0619
-4 | 0.2026 | 0.0061 | -0.1001 | 33.2131
-3.5 | 0.262 | 0.00607 | -0.0972 | 43.1631
-3 | 0.3206 | 0.00607 | -0.0944 | 52.8171
-2.5 | 0.3805 | 0.00605 | -0.0919 | 62.8926
-2 | 0.4392 | 0.00605 | -0.0894 | 72.595
-1.5 | 0.4978 | 0.00607 | -0.0868 | 82.0099
-1 | 0.5523 | 0.00607 | -0.0835 | 90.9885
-0.5 | 0.6024 | 0.00607 | -0.0793 | 99.2422
0 | 0.6538 | 0.00601 | -0.0753 | 108.7854
0.5 | 0.7101 | 0.00604 | -0.0725 | 117.5662
1 | 0.7615 | 0.00616 | -0.0686 | 123.6201
1.5 | 0.8169 | 0.0062 | -0.0655 | 131.7581
2.5 | 0.9237 | 0.00641 | -0.0585 | 144.103
3 | 0.9782 | 0.0065 | -0.0551 | 150.4923
3.5 | 1.0309 | 0.00665 | -0.0513 | 155.0226
4 | 1.0825 | 0.00682 | -0.0473 | 158.7243
4.5 | 1.2262 | 0.00647 | -0.063 | 189.5209
5 | 1.3123 | 0.00699 | -0.066 | 187.7396
5.5 | 1.3481 | 0.00759 | -0.0586 | 177.6153
6.5 | 1.3972 | 0.0126 | -0.046 | 110.8889
7 | 1.4578 | 0.01373 | -0.0445 | 106.1763
7.5 | 1.5103 | 0.01511 | -0.0419 | 99.9537
8 | 1.5567 | 0.01662 | -0.0383 | 93.6643
8.5 | 1.5978 | 0.01846 | -0.0343 | 86.5547
9 | 1.6348 | 0.0207 | -0.0302 | 78.9758
9.5 | 1.6696 | 0.02326 | -0.0264 | 71.7799
10 | 1.6981 | 0.02627 | -0.0223 | 64.6403
10.5 | 1.7123 | 0.02992 | -0.0173 | 57.2293
11 | 1.7226 | 0.03444 | -0.0134 | 50.0174
11.5 | 1.7212 | 0.04024 | -0.0102 | 42.7734
12 | 1.7096 | 0.04711 | -0.0079 | 36.2895
12.5 | 1.6896 | 0.05478 | -0.0062 | 30.8434
13 | 1.6578 | 0.06353 | -0.0053 | 26.0948
13.5 | 1.6175 | 0.07338 | -0.0055 | 22.0428
14 | 1.5788 | 0.08351 | -0.0065 | 18.9055
14.5 | 1.5415 | 0.09389 | -0.0082 | 16.4181
15 | 1.5043 | 0.1046 | -0.0107 | 14.3815
15.5 | 1.4701 | 0.11548 | -0.0139 | 12.7303
16 | 1.441 | 0.1261 | -0.0175 | 11.4274