## index
index | Re | Mach | Datasource
1 | 50000 | 0 | JavaFoil+Calcfoil stall+Eppler ext transition
2 | 50000 | 0.1 | JavaFoil+Calcfoil stall+Eppler ext transition
3 | 50000 | 0.25 | JavaFoil+Calcfoil stall+Eppler ext transition
4 | 50000 | 0.5 | JavaFoil+Calcfoil stall+Eppler ext transition
5 | 100000 | 0 | JavaFoil+Calcfoil stall+Eppler ext transition
6 | 100000 | 0.1 | JavaFoil+Calcfoil stall+Eppler ext transition
7 | 100000 | 0.25 | JavaFoil+Calcfoil stall+Eppler ext transition
8 | 100000 | 0.5 | JavaFoil+Calcfoil stall+Eppler ext transition
9 | 250000 | 0 | JavaFoil+Calcfoil stall+Eppler ext transition
10 | 250000 | 0.1 | JavaFoil+Calcfoil stall+Eppler ext transition
11 | 250000 | 0.25 | JavaFoil+Calcfoil stall+Eppler ext transition
12 | 250000 | 0.5 | JavaFoil+Calcfoil stall+Eppler ext transition
13 | 500000 | 0 | JavaFoil+Calcfoil stall+Eppler ext transition
14 | 500000 | 0.1 | JavaFoil+Calcfoil stall+Eppler ext transition
15 | 500000 | 0.25 | JavaFoil+Calcfoil stall+Eppler ext transition
16 | 500000 | 0.5 | JavaFoil+Calcfoil stall+Eppler ext transition
17 | 750000 | 0 | JavaFoil+Calcfoil stall+Eppler ext transition
18 | 750000 | 0.1 | JavaFoil+Calcfoil stall+Eppler ext transition
19 | 750000 | 0.25 | JavaFoil+Calcfoil stall+Eppler ext transition
20 | 750000 | 0.5 | JavaFoil+Calcfoil stall+Eppler ext transition
21 | 1000000 | 0 | JavaFoil+Calcfoil stall+Eppler ext transition
22 | 1000000 | 0.1 | JavaFoil+Calcfoil stall+Eppler ext transition
23 | 1000000 | 0.25 | JavaFoil+Calcfoil stall+Eppler ext transition
24 | 1000000 | 0.5 | JavaFoil+Calcfoil stall+Eppler ext transition
25 | 2000000 | 0 | JavaFoil+Calcfoil stall+Eppler ext transition
26 | 2000000 | 0.1 | JavaFoil+Calcfoil stall+Eppler ext transition
27 | 2000000 | 0.25 | JavaFoil+Calcfoil stall+Eppler ext transition
28 | 2000000 | 0.5 | JavaFoil+Calcfoil stall+Eppler ext transition
29 | 3000000 | 0 | JavaFoil+Calcfoil stall+Eppler ext transition
30 | 3000000 | 0.1 | JavaFoil+Calcfoil stall+Eppler ext transition
31 | 3000000 | 0.25 | JavaFoil+Calcfoil stall+Eppler ext transition
32 | 3000000 | 0.5 | JavaFoil+Calcfoil stall+Eppler ext transition
33 | 4000000 | 0 | JavaFoil+Calcfoil stall+Eppler ext transition
34 | 4000000 | 0.1 | JavaFoil+Calcfoil stall+Eppler ext transition
35 | 4000000 | 0.25 | JavaFoil+Calcfoil stall+Eppler ext transition
36 | 4000000 | 0.5 | JavaFoil+Calcfoil stall+Eppler ext transition
37 | 5000000 | 0 | JavaFoil+Calcfoil stall+Eppler ext transition
38 | 5000000 | 0.1 | JavaFoil+Calcfoil stall+Eppler ext transition
39 | 5000000 | 0.25 | JavaFoil+Calcfoil stall+Eppler ext transition
40 | 5000000 | 0.5 | JavaFoil+Calcfoil stall+Eppler ext transition
41 | 6000000 | 0 | JavaFoil+Calcfoil stall+Eppler ext transition
42 | 6000000 | 0.1 | JavaFoil+Calcfoil stall+Eppler ext transition
43 | 6000000 | 0.25 | JavaFoil+Calcfoil stall+Eppler ext transition
44 | 6000000 | 0.5 | JavaFoil+Calcfoil stall+Eppler ext transition
45 | 7000000 | 0 | JavaFoil+Calcfoil stall+Eppler ext transition
46 | 7000000 | 0.1 | JavaFoil+Calcfoil stall+Eppler ext transition
47 | 7000000 | 0.25 | JavaFoil+Calcfoil stall+Eppler ext transition
48 | 7000000 | 0.5 | JavaFoil+Calcfoil stall+Eppler ext transition
49 | 8000000 | 0 | JavaFoil+Calcfoil stall+Eppler ext transition
50 | 8000000 | 0.1 | JavaFoil+Calcfoil stall+Eppler ext transition
51 | 8000000 | 0.25 | JavaFoil+Calcfoil stall+Eppler ext transition
52 | 8000000 | 0.5 | JavaFoil+Calcfoil stall+Eppler ext transition
53 | 10000000 | 0 | JavaFoil+Calcfoil stall+Eppler ext transition
54 | 10000000 | 0.1 | JavaFoil+Calcfoil stall+Eppler ext transition
55 | 10000000 | 0.25 | JavaFoil+Calcfoil stall+Eppler ext transition
56 | 10000000 | 0.5 | JavaFoil+Calcfoil stall+Eppler ext transition
57 | 12000000 | 0 | JavaFoil+Calcfoil stall+Eppler ext transition
58 | 12000000 | 0.1 | JavaFoil+Calcfoil stall+Eppler ext transition
59 | 12000000 | 0.25 | JavaFoil+Calcfoil stall+Eppler ext transition
60 | 12000000 | 0.5 | JavaFoil+Calcfoil stall+Eppler ext transition
61 | 14000000 | 0 | JavaFoil+Calcfoil stall+Eppler ext transition
62 | 14000000 | 0.1 | JavaFoil+Calcfoil stall+Eppler ext transition
63 | 14000000 | 0.25 | JavaFoil+Calcfoil stall+Eppler ext transition
64 | 14000000 | 0.5 | JavaFoil+Calcfoil stall+Eppler ext transition
65 | 16000000 | 0 | JavaFoil+Calcfoil stall+Eppler ext transition
66 | 16000000 | 0.1 | JavaFoil+Calcfoil stall+Eppler ext transition
67 | 16000000 | 0.25 | JavaFoil+Calcfoil stall+Eppler ext transition
68 | 16000000 | 0.5 | JavaFoil+Calcfoil stall+Eppler ext transition
69 | 18000000 | 0 | JavaFoil+Calcfoil stall+Eppler ext transition
70 | 18000000 | 0.1 | JavaFoil+Calcfoil stall+Eppler ext transition
71 | 18000000 | 0.25 | JavaFoil+Calcfoil stall+Eppler ext transition
72 | 18000000 | 0.5 | JavaFoil+Calcfoil stall+Eppler ext transition
73 | 20000000 | 0 | JavaFoil+Calcfoil stall+Eppler ext transition
74 | 20000000 | 0.1 | JavaFoil+Calcfoil stall+Eppler ext transition
75 | 20000000 | 0.25 | JavaFoil+Calcfoil stall+Eppler ext transition
76 | 20000000 | 0.5 | JavaFoil+Calcfoil stall+Eppler ext transition

## 1. Re 50k Mach 0.00 (1)
BIGFOIL.COM POLAR EXPORT
NACA64-413
NACA64-413 |  |  |  | Cl Max: | 1.11 | at alpha= | 11 | deg
JavaFoil+Calcfoil stall+Eppler ext transition |  |  |  | L/D Max: | 41.528 | at alpha= | 5.5 | deg
Re: | 50000 |  |  | Cd Min: | 0.01769 | at alpha= | -1 | deg
Mach: | 0 |  |  | Cl=0 at alpha= | -3.5431 | deg
|  |  |  | @ Cl=0.1, Cd= | 0.018523
|  |  |  | @ Cl=0.4, Cd= | 0.01793
|  |  |  | @ Cl=0.6, Cd= | 0.018786
alpha (deg) | Cl | Cd | Cm | Cl/Cd
-19 | -0.577 | 0.32319 | -0.023 | -1.784
-18.5 | -0.596 | 0.31021 | -0.023 | -1.921
-18 | -0.615 | 0.27613 | -0.023 | -2.227
-17.5 | -0.633 | 0.26173 | -0.023 | -2.418
-17 | -0.65 | 0.24488 | -0.024 | -2.653
-16.5 | -0.665 | 0.23404 | -0.024 | -2.84
-16 | -0.678 | 0.2128 | -0.024 | -3.184
-15.5 | -0.688 | 0.19843 | -0.025 | -3.469
-15 | -0.696 | 0.18844 | -0.025 | -3.694
-14.5 | -0.701 | 0.17112 | -0.025 | -4.096
-14 | -0.702 | 0.15754 | -0.026 | -4.457
-13.5 | -0.696 | 0.14497 | -0.026 | -4.801
-13 | -0.684 | 0.13441 | -0.027 | -5.087
-12.5 | -0.668 | 0.12303 | -0.028 | -5.432
-12 | -0.65 | 0.11779 | -0.028 | -5.517
-11.5 | -0.629 | 0.10752 | -0.029 | -5.847
-11 | -0.604 | 0.09908 | -0.029 | -6.098
-10.5 | -0.577 | 0.09245 | -0.029 | -6.241
-10 | -0.547 | 0.08501 | -0.03 | -6.435
-9.5 | -0.515 | 0.07949 | -0.031 | -6.474
-9 | -0.48 | 0.07379 | -0.031 | -6.5
-8.5 | -0.443 | 0.06883 | -0.032 | -6.429
-8 | -0.403 | 0.06388 | -0.033 | -6.315
-7.5 | -0.362 | 0.06013 | -0.033 | -6.028
-7 | -0.32 | 0.05627 | -0.034 | -5.685
-6.5 | -0.276 | 0.05275 | -0.035 | -5.234
-6 | -0.231 | 0.04971 | -0.035 | -4.649
-5.5 | -0.185 | 0.04723 | -0.036 | -3.923
-5 | -0.139 | 0.04474 | -0.038 | -3.097
-4.5 | -0.091 | 0.04268 | -0.039 | -2.139
-4 | -0.053 | 0.01846 | -0.082 | -2.878
-3.5 | 0.005 | 0.01829 | -0.083 | 0.3
-3 | 0.065 | 0.01809 | -0.083 | 3.578
-2.5 | 0.12 | 0.01877 | -0.081 | 6.374
-2 | 0.178 | 0.01822 | -0.082 | 9.761
-1.5 | 0.237 | 0.01807 | -0.083 | 13.105
-1 | 0.296 | 0.01769 | -0.083 | 16.734
-0.5 | 0.356 | 0.01813 | -0.084 | 19.609
0 | 0.422 | 0.01783 | -0.085 | 23.67
0.5 | 0.48 | 0.01807 | -0.085 | 26.549
1 | 0.537 | 0.01837 | -0.086 | 29.224
1.5 | 0.593 | 0.01873 | -0.087 | 31.671
2 | 0.647 | 0.01916 | -0.087 | 33.772
2.5 | 0.701 | 0.01968 | -0.087 | 35.629
3 | 0.754 | 0.02027 | -0.088 | 37.209
3.5 | 0.806 | 0.02069 | -0.088 | 38.949
4 | 0.856 | 0.02151 | -0.088 | 39.788
4.5 | 0.937 | 0.02332 | -0.091 | 40.174
5 | 0.987 | 0.02412 | -0.092 | 40.908
5.5 | 1.035 | 0.02491 | -0.092 | 41.528
6 | 0.888 | 0.04826 | -0.043 | 18.409
6.5 | 0.926 | 0.05214 | -0.041 | 17.755
7 | 0.962 | 0.05592 | -0.041 | 17.201
7.5 | 0.994 | 0.05987 | -0.04 | 16.608
8 | 1.022 | 0.0644 | -0.038 | 15.874
8.5 | 1.047 | 0.06958 | -0.037 | 15.046
9 | 1.068 | 0.07492 | -0.038 | 14.255
9.5 | 1.085 | 0.08135 | -0.037 | 13.334
10 | 1.097 | 0.08953 | -0.036 | 12.258
10.5 | 1.106 | 0.09414 | -0.035 | 11.745
11 | 1.11 | 0.10415 | -0.036 | 10.657
11.5 | 1.11 | 0.1118 | -0.035 | 9.927
12 | 1.106 | 0.11797 | -0.035 | 9.371
12.5 | 1.093 | 0.1296 | -0.034 | 8.43
13 | 1.074 | 0.13761 | -0.033 | 7.807
13.5 | 1.052 | 0.15599 | -0.034 | 6.747
14 | 1.027 | 0.17255 | -0.033 | 5.953
14.5 | 0.999 | 0.17982 | -0.032 | 5.556
15 | 0.969 | 0.19473 | -0.031 | 4.975
15.5 | 0.937 | 0.2155 | -0.031 | 4.347
16 | 0.904 | 0.221 | -0.031 | 4.089

## 2. Re 50k Mach 0.10 (1)
BIGFOIL.COM POLAR EXPORT
NACA64-413
NACA64-413 |  |  |  | Cl Max: | 1.102 | at alpha= | 11 | deg
JavaFoil+Calcfoil stall+Eppler ext transition |  |  |  | L/D Max: | 40.836 | at alpha= | 5 | deg
Re: | 50000 |  |  | Cd Min: | 0.01775 | at alpha= | -1 | deg
Mach: | 0.1 |  |  | Cl=0 at alpha= | -3.56 | deg
|  |  |  | @ Cl=0.1, Cd= | 0.018426
|  |  |  | @ Cl=0.4, Cd= | 0.017995
|  |  |  | @ Cl=0.6, Cd= | 0.018833
alpha (deg) | Cl | Cd | Cm | Cl/Cd
-19 | -0.53 | 0.33961 | -0.023 | -1.561
-18.5 | -0.553 | 0.32406 | -0.023 | -1.706
-18 | -0.575 | 0.29916 | -0.023 | -1.922
-17.5 | -0.596 | 0.27304 | -0.023 | -2.184
-17 | -0.617 | 0.25609 | -0.024 | -2.407
-16.5 | -0.635 | 0.24268 | -0.024 | -2.617
-16 | -0.652 | 0.22569 | -0.025 | -2.888
-15.5 | -0.666 | 0.20352 | -0.025 | -3.272
-15 | -0.677 | 0.19325 | -0.025 | -3.504
-14.5 | -0.685 | 0.17175 | -0.026 | -3.989
-14 | -0.689 | 0.16081 | -0.026 | -4.287
-13.5 | -0.686 | 0.14791 | -0.027 | -4.638
-13 | -0.676 | 0.13576 | -0.027 | -4.976
-12.5 | -0.662 | 0.12812 | -0.028 | -5.168
-12 | -0.645 | 0.11885 | -0.028 | -5.429
-11.5 | -0.625 | 0.10783 | -0.028 | -5.799
-11 | -0.602 | 0.10195 | -0.029 | -5.907
-10.5 | -0.576 | 0.09302 | -0.029 | -6.191
-10 | -0.547 | 0.08564 | -0.03 | -6.385
-9.5 | -0.515 | 0.08019 | -0.031 | -6.421
-9 | -0.48 | 0.0743 | -0.031 | -6.466
-8.5 | -0.444 | 0.06924 | -0.032 | -6.406
-8 | -0.405 | 0.06445 | -0.033 | -6.277
-7.5 | -0.364 | 0.06059 | -0.034 | -6.003
-7 | -0.321 | 0.05662 | -0.034 | -5.673
-6.5 | -0.277 | 0.05302 | -0.035 | -5.229
-6 | -0.232 | 0.05 | -0.036 | -4.644
-5.5 | -0.186 | 0.04711 | -0.036 | -3.95
-5 | -0.139 | 0.04486 | -0.038 | -3.104
-4.5 | -0.092 | 0.0427 | -0.039 | -2.148
-4 | -0.044 | 0.04042 | -0.043 | -1.086
-3.5 | 0.006 | 0.01835 | -0.083 | 0.3
-3 | 0.065 | 0.01814 | -0.084 | 3.586
-2.5 | 0.12 | 0.01859 | -0.081 | 6.463
-2 | 0.179 | 0.0183 | -0.082 | 9.761
-1.5 | 0.238 | 0.01813 | -0.083 | 13.119
-1 | 0.297 | 0.01775 | -0.084 | 16.748
-0.5 | 0.357 | 0.0182 | -0.084 | 19.627
0 | 0.424 | 0.01788 | -0.085 | 23.713
0.5 | 0.482 | 0.01812 | -0.086 | 26.591
1 | 0.539 | 0.01843 | -0.086 | 29.257
1.5 | 0.596 | 0.0188 | -0.087 | 31.697
2 | 0.65 | 0.01924 | -0.087 | 33.787
2.5 | 0.704 | 0.01976 | -0.088 | 35.631
3 | 0.757 | 0.02038 | -0.088 | 37.145
3.5 | 0.809 | 0.0208 | -0.088 | 38.88
4 | 0.859 | 0.02161 | -0.088 | 39.768
4.5 | 0.941 | 0.02334 | -0.092 | 40.302
5 | 0.991 | 0.02426 | -0.092 | 40.836
5.5 | 0.853 | 0.04538 | -0.045 | 18.801
6 | 0.892 | 0.04843 | -0.043 | 18.418
6.5 | 0.929 | 0.05203 | -0.041 | 17.86
7 | 0.965 | 0.05577 | -0.04 | 17.302
7.5 | 0.997 | 0.06063 | -0.04 | 16.448
8 | 1.025 | 0.06535 | -0.039 | 15.678
8.5 | 1.048 | 0.06941 | -0.038 | 15.103
9 | 1.068 | 0.07651 | -0.038 | 13.963
9.5 | 1.083 | 0.08215 | -0.036 | 13.188
10 | 1.094 | 0.08893 | -0.036 | 12.306
10.5 | 1.101 | 0.09689 | -0.036 | 11.361
11 | 1.102 | 0.1057 | -0.035 | 10.429
11.5 | 1.1 | 0.11334 | -0.036 | 9.702
12 | 1.092 | 0.12331 | -0.035 | 8.856
12.5 | 1.075 | 0.13582 | -0.034 | 7.917
13 | 1.053 | 0.1474 | -0.034 | 7.144
13.5 | 1.027 | 0.15487 | -0.033 | 6.629
14 | 0.997 | 0.17222 | -0.032 | 5.788
14.5 | 0.964 | 0.18371 | -0.032 | 5.249
15 | 0.929 | 0.20682 | -0.031 | 4.493
15.5 | 0.893 | 0.22292 | -0.03 | 4.005
16 | 0.855 | 0.24428 | -0.031 | 3.501

## 3. Re 50k Mach 0.25 (1)
BIGFOIL.COM POLAR EXPORT
NACA64-413
NACA64-413 |  |  |  | Cl Max: | 1.066 | at alpha= | 9.5 | deg
JavaFoil+Calcfoil stall+Eppler ext transition |  |  |  | L/D Max: | 40.501 | at alpha= | 5 | deg
Re: | 50000 |  |  | Cd Min: | 0.01814 | at alpha= | 0 | deg
Mach: | 0.25 |  |  | Cl=0 at alpha= | -3.5588 | deg
|  |  |  | @ Cl=0.1, Cd= | 0.018804
|  |  |  | @ Cl=0.4, Cd= | 0.018335
|  |  |  | @ Cl=0.6, Cd= | 0.019118
alpha (deg) | Cl | Cd | Cm | Cl/Cd
-17.5 | -0.234 | 0.56399 | -0.023 | -0.415
-17 | -0.302 | 0.47176 | -0.024 | -0.639
-16.5 | -0.361 | 0.39371 | -0.025 | -0.917
-16 | -0.415 | 0.32481 | -0.025 | -1.277
-15.5 | -0.464 | 0.28562 | -0.025 | -1.623
-15 | -0.507 | 0.25315 | -0.026 | -2.004
-14.5 | -0.546 | 0.22276 | -0.026 | -2.449
-14 | -0.577 | 0.19821 | -0.026 | -2.913
-13.5 | -0.596 | 0.18197 | -0.027 | -3.276
-13 | -0.604 | 0.16616 | -0.027 | -3.635
-12.5 | -0.606 | 0.15158 | -0.027 | -4
-12 | -0.603 | 0.13181 | -0.028 | -4.578
-11.5 | -0.595 | 0.11927 | -0.029 | -4.99
-11 | -0.582 | 0.11048 | -0.029 | -5.264
-10.5 | -0.563 | 0.10042 | -0.03 | -5.61
-10 | -0.54 | 0.09197 | -0.031 | -5.876
-9.5 | -0.513 | 0.08511 | -0.031 | -6.031
-9 | -0.482 | 0.07841 | -0.032 | -6.149
-8.5 | -0.448 | 0.07165 | -0.033 | -6.248
-8 | -0.41 | 0.06642 | -0.033 | -6.175
-7.5 | -0.37 | 0.06193 | -0.034 | -5.975
-7 | -0.328 | 0.05791 | -0.035 | -5.659
-6.5 | -0.283 | 0.05402 | -0.036 | -5.247
-6 | -0.238 | 0.05063 | -0.036 | -4.694
-5.5 | -0.191 | 0.04785 | -0.037 | -3.986
-5 | -0.143 | 0.04532 | -0.038 | -3.151
-4.5 | -0.094 | 0.04319 | -0.04 | -2.179
-4 | -0.045 | 0.04116 | -0.042 | -1.092
-3.5 | 0.006 | 0.01866 | -0.085 | 0.302
-3 | 0.067 | 0.01845 | -0.086 | 3.609
-2.5 | 0.123 | 0.01905 | -0.083 | 6.456
-2 | 0.183 | 0.01876 | -0.084 | 9.748
-1.5 | 0.244 | 0.01827 | -0.085 | 13.327
-1 | 0.304 | 0.0186 | -0.086 | 16.368
-0.5 | 0.366 | 0.01853 | -0.086 | 19.744
0 | 0.434 | 0.01814 | -0.087 | 23.945
0.5 | 0.493 | 0.01842 | -0.087 | 26.788
1 | 0.552 | 0.01877 | -0.088 | 29.41
1.5 | 0.61 | 0.01919 | -0.089 | 31.793
2 | 0.665 | 0.01967 | -0.089 | 33.806
2.5 | 0.721 | 0.02025 | -0.089 | 35.582
3 | 0.775 | 0.02094 | -0.09 | 37
3.5 | 0.827 | 0.02173 | -0.09 | 38.078
4 | 0.878 | 0.02237 | -0.09 | 39.27
4.5 | 0.962 | 0.02407 | -0.094 | 39.976
5 | 1.012 | 0.02499 | -0.094 | 40.501
5.5 | 0.873 | 0.04612 | -0.045 | 18.925
6 | 0.911 | 0.04947 | -0.043 | 18.422
6.5 | 0.948 | 0.0539 | -0.042 | 17.588
7 | 0.982 | 0.058 | -0.041 | 16.931
7.5 | 1.011 | 0.06261 | -0.04 | 16.147
8 | 1.034 | 0.06787 | -0.038 | 15.228
8.5 | 1.051 | 0.0747 | -0.038 | 14.068
9 | 1.062 | 0.08187 | -0.037 | 12.968
9.5 | 1.066 | 0.08883 | -0.037 | 12
10 | 1.063 | 0.09712 | -0.036 | 10.945
10.5 | 1.052 | 0.10686 | -0.036 | 9.847
11 | 1.034 | 0.11934 | -0.035 | 8.663
11.5 | 1.007 | 0.13489 | -0.035 | 7.468
12 | 0.973 | 0.14729 | -0.033 | 6.609
12.5 | 0.925 | 0.28765 | -0.037 | 3.214
13 | 0.865 | 0.18714 | -0.032 | 4.622
13.5 | 0.799 | 0.21793 | -0.031 | 3.666
14 | 0.727 | 0.23426 | -0.03 | 3.103
14.5 | 0.65 | 0.26908 | -0.029 | 2.414

## 4. Re 50k Mach 0.50 (1)
BIGFOIL.COM POLAR EXPORT
NACA64-413
NACA64-413 |  |  |  | Cl Max: | 1.261 | at alpha= | 20 | deg
JavaFoil+Calcfoil stall+Eppler ext transition |  |  |  | L/D Max: | 37.45 | at alpha= | 4.5 | deg
Re: | 50000 |  |  | Cd Min: | 0.01951 | at alpha= | 0 | deg
Mach: | 0.5 |  |  | Cl=0 at alpha= | -3.5455 | deg
|  |  |  | @ Cl=0.1, Cd= | 0.020465
|  |  |  | @ Cl=0.4, Cd= | 0.020157
|  |  |  | @ Cl=0.6, Cd= | 0.020398
alpha (deg) | Cl | Cd | Cm | Cl/Cd
-20 | -0.901 | 0.43877 | -0.04 | -2.053
-19.5 | -0.874 | 0.41967 | -0.041 | -2.083
-19 | -0.845 | 0.40161 | -0.039 | -2.105
-18.5 | -0.818 | 0.39759 | -0.04 | -2.059
-18 | -0.792 | 0.41089 | -0.04 | -1.926
-17.5 | -0.765 | 0.37334 | -0.04 | -2.049
-17 | -0.738 | 0.40341 | -0.041 | -1.829
-16.5 | -0.709 | 0.35545 | -0.039 | -1.996
-16 | -0.682 | 0.33929 | -0.039 | -2.011
-15.5 | -0.655 | 0.33874 | -0.039 | -1.934
-15 | -0.628 | 0.31438 | -0.04 | -1.999
-14.5 | -0.601 | 0.30933 | -0.04 | -1.944
-14 | -0.573 | 0.3102 | -0.038 | -1.848
-13.5 | -0.546 | 0.29626 | -0.037 | -1.842
-13 | -0.519 | 0.28339 | -0.038 | -1.83
-12.5 | -0.491 | 0.28927 | -0.038 | -1.698
-12 | -0.464 | 0.26824 | -0.038 | -1.73
-11.5 | -0.437 | 0.26501 | -0.039 | -1.648
-11 | -0.409 | 0.24726 | -0.035 | -1.653
-10.5 | -0.381 | 0.23922 | -0.035 | -1.594
-10 | -0.354 | 0.2259 | -0.036 | -1.568
-9.5 | -0.327 | 0.22195 | -0.036 | -1.473
-9 | -0.299 | 0.22552 | -0.036 | -1.328
-8.5 | -0.272 | 0.15694 | -0.033 | -1.731
-8 | -0.338 | 0.09858 | -0.033 | -3.426
-7.5 | -0.363 | 0.07836 | -0.035 | -4.627
-7 | -0.34 | 0.06749 | -0.037 | -5.039
-6.5 | -0.303 | 0.06022 | -0.038 | -5.033
-6 | -0.259 | 0.05535 | -0.039 | -4.672
-5.5 | -0.21 | 0.05141 | -0.04 | -4.078
-5 | -0.158 | 0.04754 | -0.041 | -3.321
-4.5 | -0.104 | 0.04496 | -0.043 | -2.322
-4 | -0.05 | 0.04282 | -0.045 | -1.167
-3.5 | 0.005 | 0.04047 | -0.05 | 0.128
-3 | 0.073 | 0.01982 | -0.094 | 3.704
-2.5 | 0.135 | 0.0213 | -0.09 | 6.353
-2 | 0.201 | 0.0208 | -0.091 | 9.688
-1.5 | 0.269 | 0.02046 | -0.092 | 13.125
-1 | 0.336 | 0.02026 | -0.093 | 16.576
-0.5 | 0.404 | 0.02015 | -0.094 | 20.033
0 | 0.479 | 0.01951 | -0.094 | 24.57
0.5 | 0.544 | 0.01995 | -0.095 | 27.299
1 | 0.609 | 0.02047 | -0.095 | 29.745
1.5 | 0.673 | 0.02109 | -0.096 | 31.896
2 | 0.732 | 0.02182 | -0.096 | 33.563
2.5 | 0.792 | 0.02269 | -0.097 | 34.927
3 | 0.85 | 0.02371 | -0.097 | 35.852
3.5 | 0.906 | 0.02493 | -0.097 | 36.324
4 | 0.998 | 0.02671 | -0.102 | 37.355
4.5 | 1.05 | 0.02804 | -0.103 | 37.45
5 | 0.912 | 0.04669 | -0.048 | 19.521
5.5 | 0.947 | 0.05118 | -0.046 | 18.498
6 | 0.973 | 0.05578 | -0.045 | 17.44
6.5 | 0.984 | 0.06322 | -0.043 | 15.571
7 | 0.969 | 0.07339 | -0.04 | 13.21
7.5 | 0.861 | 0.10334 | -0.038 | 8.329
8 | 0.626 | 0.188 | -0.038 | 3.332
8.5 | 0.653 | 0.19886 | -0.038 | 3.283
9 | 0.68 | 0.20606 | -0.045 | 3.302
9.5 | 0.707 | 0.21034 | -0.045 | 3.361
10 | 0.733 | 0.23287 | -0.045 | 3.148
10.5 | 0.761 | 0.24378 | -0.051 | 3.122
11 | 0.787 | 0.26186 | -0.051 | 3.007
11.5 | 0.813 | 0.26664 | -0.051 | 3.051
12 | 0.84 | 0.28059 | -0.052 | 2.993
12.5 | 0.868 | 0.32031 | -0.056 | 2.708
13 | 0.894 | 0.29682 | -0.056 | 3.011
13.5 | 0.92 | 0.31481 | -0.057 | 2.921
14 | 0.946 | 0.32552 | -0.058 | 2.906
14.5 | 0.974 | 0.36043 | -0.061 | 2.702
15 | 1 | 0.37932 | -0.061 | 2.635
15.5 | 1.025 | 0.37079 | -0.062 | 2.766
16 | 1.054 | 0.38552 | -0.065 | 2.734
16.5 | 1.08 | 0.41782 | -0.065 | 2.584
17 | 1.105 | 0.42294 | -0.066 | 2.613
17.5 | 1.131 | 0.40674 | -0.066 | 2.78
18 | 1.159 | 0.43921 | -0.069 | 2.638
18.5 | 1.185 | 0.43772 | -0.07 | 2.707
19 | 1.21 | 0.43818 | -0.07 | 2.762
19.5 | 1.235 | 0.46767 | -0.07 | 2.641
20 | 1.261 | 0.47992 | -0.071 | 2.627

## 5. Re 100k Mach 0.00 (1)
BIGFOIL.COM POLAR EXPORT
NACA64-413
NACA64-413 |  |  |  | Cl Max: | 1.11 | at alpha= | 11 | deg
JavaFoil+Calcfoil stall+Eppler ext transition |  |  |  | L/D Max: | 57.266 | at alpha= | 4 | deg
Re: | 100000 |  |  | Cd Min: | 0.01304 | at alpha= | -0.5 | deg
Mach: | 0 |  |  | Cl=0 at alpha= | -3.5509 | deg
|  |  |  | @ Cl=0.1, Cd= | 0.013669
|  |  |  | @ Cl=0.4, Cd= | 0.013218
|  |  |  | @ Cl=0.6, Cd= | 0.013413
alpha (deg) | Cl | Cd | Cm | Cl/Cd
-19 | -0.577 | 0.26208 | -0.023 | -2.2
-18.5 | -0.596 | 0.25091 | -0.023 | -2.376
-18 | -0.615 | 0.23072 | -0.023 | -2.665
-17.5 | -0.633 | 0.21958 | -0.023 | -2.882
-17 | -0.65 | 0.20473 | -0.024 | -3.173
-16.5 | -0.665 | 0.19451 | -0.024 | -3.417
-16 | -0.678 | 0.1792 | -0.025 | -3.782
-15.5 | -0.688 | 0.16853 | -0.025 | -4.085
-15 | -0.696 | 0.15848 | -0.025 | -4.393
-14.5 | -0.701 | 0.14587 | -0.026 | -4.805
-14 | -0.702 | 0.13399 | -0.026 | -5.241
-13.5 | -0.696 | 0.12616 | -0.027 | -5.518
-13 | -0.684 | 0.11571 | -0.027 | -5.91
-12.5 | -0.668 | 0.10799 | -0.028 | -6.19
-12 | -0.65 | 0.10317 | -0.028 | -6.3
-11.5 | -0.629 | 0.09334 | -0.029 | -6.736
-11 | -0.604 | 0.08751 | -0.029 | -6.906
-10.5 | -0.577 | 0.08199 | -0.03 | -7.04
-10 | -0.547 | 0.07718 | -0.031 | -7.09
-9.5 | -0.515 | 0.07208 | -0.031 | -7.141
-9 | -0.48 | 0.06633 | -0.032 | -7.232
-8.5 | -0.443 | 0.06224 | -0.032 | -7.111
-8 | -0.403 | 0.05802 | -0.033 | -6.954
-7.5 | -0.363 | 0.05469 | -0.034 | -6.628
-7 | -0.32 | 0.05132 | -0.034 | -6.236
-6.5 | -0.276 | 0.04822 | -0.035 | -5.726
-6 | -0.231 | 0.04573 | -0.036 | -5.056
-5.5 | -0.185 | 0.04319 | -0.037 | -4.291
-5 | -0.139 | 0.04094 | -0.039 | -3.388
-4.5 | -0.092 | 0.03866 | -0.042 | -2.368
-4 | -0.053 | 0.01492 | -0.082 | -3.585
-3.5 | 0.006 | 0.01469 | -0.083 | 0.376
-3 | 0.065 | 0.01446 | -0.084 | 4.505
-2.5 | 0.123 | 0.01315 | -0.084 | 9.387
-2 | 0.183 | 0.01308 | -0.085 | 14.021
-1.5 | 0.244 | 0.01311 | -0.086 | 18.629
-1 | 0.305 | 0.0132 | -0.087 | 23.111
-0.5 | 0.365 | 0.01304 | -0.087 | 28.036
0 | 0.426 | 0.01335 | -0.088 | 31.915
0.5 | 0.486 | 0.01306 | -0.088 | 37.18
1 | 0.545 | 0.01323 | -0.089 | 41.222
1.5 | 0.605 | 0.01343 | -0.089 | 45.039
2 | 0.662 | 0.01329 | -0.09 | 49.85
2.5 | 0.72 | 0.01432 | -0.09 | 50.268
3 | 0.775 | 0.01465 | -0.091 | 52.934
3.5 | 0.829 | 0.01496 | -0.091 | 55.437
4 | 0.882 | 0.0154 | -0.091 | 57.266
4.5 | 0.942 | 0.01959 | -0.092 | 48.069
5 | 0.992 | 0.02038 | -0.092 | 48.696
5.5 | 1.041 | 0.02115 | -0.092 | 49.203
6 | 1.087 | 0.02201 | -0.093 | 49.374
6.5 | 0.927 | 0.04744 | -0.044 | 19.546
7 | 0.962 | 0.05059 | -0.042 | 19.022
7.5 | 0.995 | 0.05459 | -0.041 | 18.226
8 | 1.023 | 0.05844 | -0.04 | 17.503
8.5 | 1.047 | 0.06264 | -0.039 | 16.718
9 | 1.069 | 0.06756 | -0.039 | 15.817
9.5 | 1.085 | 0.07229 | -0.037 | 15.007
10 | 1.098 | 0.07818 | -0.037 | 14.039
10.5 | 1.106 | 0.08358 | -0.036 | 13.231
11 | 1.11 | 0.09084 | -0.036 | 12.221
11.5 | 1.11 | 0.09745 | -0.036 | 11.39
12 | 1.106 | 0.10484 | -0.036 | 10.548
12.5 | 1.093 | 0.11155 | -0.035 | 9.796
13 | 1.075 | 0.12326 | -0.035 | 8.719
13.5 | 1.053 | 0.13307 | -0.035 | 7.911
14 | 1.027 | 0.14586 | -0.034 | 7.044
14.5 | 0.999 | 0.15477 | -0.034 | 6.457
15 | 0.969 | 0.16932 | -0.033 | 5.723
15.5 | 0.937 | 0.18213 | -0.032 | 5.145
16 | 0.904 | 0.19295 | -0.033 | 4.684

## 6. Re 100k Mach 0.10 (1)
BIGFOIL.COM POLAR EXPORT
NACA64-413
NACA64-413 |  |  |  | Cl Max: | 1.103 | at alpha= | 11 | deg
JavaFoil+Calcfoil stall+Eppler ext transition |  |  |  | L/D Max: | 57.103 | at alpha= | 4 | deg
Re: | 100000 |  |  | Cd Min: | 0.01308 | at alpha= | -0.5 | deg
Mach: | 0.1 |  |  | Cl=0 at alpha= | -3.55 | deg
|  |  |  | @ Cl=0.1, Cd= | 0.013729
|  |  |  | @ Cl=0.4, Cd= | 0.013232
|  |  |  | @ Cl=0.6, Cd= | 0.013512
alpha (deg) | Cl | Cd | Cm | Cl/Cd
-19 | -0.53 | 0.2833 | -0.023 | -1.872
-18.5 | -0.553 | 0.26916 | -0.023 | -2.054
-18 | -0.575 | 0.25064 | -0.023 | -2.294
-17.5 | -0.596 | 0.2276 | -0.024 | -2.62
-17 | -0.617 | 0.20963 | -0.024 | -2.941
-16.5 | -0.635 | 0.20309 | -0.024 | -3.127
-16 | -0.652 | 0.18743 | -0.025 | -3.477
-15.5 | -0.666 | 0.17195 | -0.025 | -3.873
-15 | -0.677 | 0.1634 | -0.025 | -4.144
-14.5 | -0.685 | 0.14992 | -0.026 | -4.571
-14 | -0.689 | 0.1373 | -0.026 | -5.022
-13.5 | -0.686 | 0.12632 | -0.027 | -5.431
-13 | -0.676 | 0.11734 | -0.027 | -5.758
-12.5 | -0.662 | 0.10957 | -0.028 | -6.043
-12 | -0.645 | 0.10454 | -0.028 | -6.173
-11.5 | -0.625 | 0.09666 | -0.029 | -6.471
-11 | -0.602 | 0.0897 | -0.03 | -6.715
-10.5 | -0.576 | 0.08319 | -0.03 | -6.925
-10 | -0.547 | 0.07791 | -0.031 | -7.021
-9.5 | -0.515 | 0.07191 | -0.031 | -7.162
-9 | -0.481 | 0.06652 | -0.032 | -7.223
-8.5 | -0.444 | 0.06241 | -0.033 | -7.108
-8 | -0.405 | 0.05846 | -0.033 | -6.922
-7.5 | -0.364 | 0.05445 | -0.034 | -6.679
-7 | -0.321 | 0.05158 | -0.034 | -6.228
-6.5 | -0.277 | 0.04841 | -0.035 | -5.728
-6 | -0.232 | 0.04571 | -0.036 | -5.082
-5.5 | -0.186 | 0.04331 | -0.037 | -4.299
-5 | -0.139 | 0.04105 | -0.039 | -3.394
-4.5 | -0.092 | 0.03901 | -0.041 | -2.354
-4 | -0.054 | 0.01496 | -0.083 | -3.591
-3.5 | 0.006 | 0.01473 | -0.083 | 0.376
-3 | 0.065 | 0.01453 | -0.084 | 4.504
-2.5 | 0.124 | 0.01318 | -0.084 | 9.4
-2 | 0.184 | 0.01312 | -0.085 | 14.046
-1.5 | 0.245 | 0.01314 | -0.086 | 18.668
-1 | 0.306 | 0.01323 | -0.087 | 23.155
-0.5 | 0.367 | 0.01308 | -0.088 | 28.075
0 | 0.428 | 0.01336 | -0.088 | 32.051
0.5 | 0.488 | 0.01315 | -0.089 | 37.119
1 | 0.548 | 0.01333 | -0.089 | 41.117
1.5 | 0.608 | 0.01354 | -0.09 | 44.899
2 | 0.666 | 0.01341 | -0.09 | 49.644
2.5 | 0.723 | 0.01435 | -0.091 | 50.384
3 | 0.779 | 0.01469 | -0.091 | 53.007
3.5 | 0.833 | 0.01508 | -0.091 | 55.234
4 | 0.885 | 0.01551 | -0.091 | 57.103
4.5 | 0.946 | 0.01969 | -0.092 | 48.041
5 | 0.996 | 0.02045 | -0.093 | 48.732
5.5 | 1.045 | 0.02128 | -0.093 | 49.088
6 | 1.091 | 0.0222 | -0.093 | 49.125
6.5 | 0.93 | 0.04762 | -0.044 | 19.541
7 | 0.966 | 0.05104 | -0.042 | 18.921
7.5 | 0.998 | 0.05466 | -0.041 | 18.254
8 | 1.025 | 0.05863 | -0.04 | 17.483
8.5 | 1.049 | 0.06361 | -0.04 | 16.493
9 | 1.069 | 0.06779 | -0.039 | 15.765
9.5 | 1.084 | 0.07439 | -0.037 | 14.568
10 | 1.095 | 0.08039 | -0.037 | 13.617
10.5 | 1.101 | 0.08669 | -0.037 | 12.701
11 | 1.103 | 0.09248 | -0.036 | 11.922
11.5 | 1.1 | 0.10122 | -0.037 | 10.866
12 | 1.092 | 0.10638 | -0.036 | 10.267
12.5 | 1.075 | 0.11802 | -0.035 | 9.112
13 | 1.053 | 0.12308 | -0.035 | 8.558
13.5 | 1.027 | 0.13903 | -0.035 | 7.387
14 | 0.997 | 0.15035 | -0.033 | 6.631
14.5 | 0.964 | 0.16071 | -0.033 | 6.001
15 | 0.929 | 0.17468 | -0.032 | 5.321
15.5 | 0.893 | 0.18576 | -0.031 | 4.806
16 | 0.855 | 0.20014 | -0.032 | 4.273

## 7. Re 100k Mach 0.25 (1)
BIGFOIL.COM POLAR EXPORT
NACA64-413
NACA64-413 |  |  |  | Cl Max: | 1.111 | at alpha= | 6 | deg
JavaFoil+Calcfoil stall+Eppler ext transition |  |  |  | L/D Max: | 56.79 | at alpha= | 4 | deg
Re: | 100000 |  |  | Cd Min: | 0.01307 | at alpha= | 0 | deg
Mach: | 0.25 |  |  | Cl=0 at alpha= | -3.5492 | deg
|  |  |  | @ Cl=0.1, Cd= | 0.014027
|  |  |  | @ Cl=0.4, Cd= | 0.013368
|  |  |  | @ Cl=0.6, Cd= | 0.013463
alpha (deg) | Cl | Cd | Cm | Cl/Cd
-17.5 | -0.234 | 0.43742 | -0.025 | -0.535
-17 | -0.302 | 0.37876 | -0.025 | -0.797
-16.5 | -0.361 | 0.34146 | -0.026 | -1.057
-16 | -0.415 | 0.26704 | -0.025 | -1.553
-15.5 | -0.464 | 0.22956 | -0.025 | -2.019
-15 | -0.507 | 0.2045 | -0.026 | -2.481
-14.5 | -0.546 | 0.18264 | -0.026 | -2.987
-14 | -0.577 | 0.16371 | -0.026 | -3.527
-13.5 | -0.596 | 0.15019 | -0.027 | -3.97
-13 | -0.604 | 0.1401 | -0.027 | -4.311
-12.5 | -0.606 | 0.12812 | -0.028 | -4.733
-12 | -0.603 | 0.11353 | -0.028 | -5.315
-11.5 | -0.595 | 0.10466 | -0.029 | -5.688
-11 | -0.582 | 0.0967 | -0.029 | -6.016
-10.5 | -0.563 | 0.08747 | -0.03 | -6.442
-10 | -0.541 | 0.0818 | -0.031 | -6.609
-9.5 | -0.513 | 0.07448 | -0.032 | -6.892
-9 | -0.482 | 0.06889 | -0.032 | -7
-8.5 | -0.448 | 0.06413 | -0.033 | -6.982
-8 | -0.41 | 0.06001 | -0.034 | -6.836
-7.5 | -0.37 | 0.05571 | -0.034 | -6.643
-7 | -0.328 | 0.05237 | -0.035 | -6.259
-6.5 | -0.284 | 0.04902 | -0.036 | -5.783
-6 | -0.238 | 0.04609 | -0.037 | -5.158
-5.5 | -0.191 | 0.04367 | -0.038 | -4.371
-5 | -0.143 | 0.04139 | -0.04 | -3.453
-4.5 | -0.094 | 0.0394 | -0.041 | -2.391
-4 | -0.055 | 0.01523 | -0.085 | -3.609
-3.5 | 0.006 | 0.01496 | -0.086 | 0.379
-3 | 0.067 | 0.01472 | -0.086 | 4.552
-2.5 | 0.127 | 0.01346 | -0.086 | 9.424
-2 | 0.188 | 0.01336 | -0.087 | 14.109
-1.5 | 0.251 | 0.01336 | -0.088 | 18.792
-1 | 0.314 | 0.01342 | -0.089 | 23.372
-0.5 | 0.377 | 0.01354 | -0.09 | 27.828
0 | 0.44 | 0.01307 | -0.091 | 33.676
0.5 | 0.501 | 0.01335 | -0.091 | 37.569
1 | 0.563 | 0.01356 | -0.092 | 41.52
1.5 | 0.624 | 0.0134 | -0.092 | 46.606
2 | 0.683 | 0.01438 | -0.093 | 47.478
2.5 | 0.741 | 0.01466 | -0.093 | 50.537
3 | 0.797 | 0.015 | -0.093 | 53.156
3.5 | 0.852 | 0.0154 | -0.093 | 55.318
4 | 0.905 | 0.01594 | -0.093 | 56.79
4.5 | 0.968 | 0.02035 | -0.095 | 47.558
5 | 1.018 | 0.02123 | -0.095 | 47.967
5.5 | 1.066 | 0.02212 | -0.095 | 48.19
6 | 1.111 | 0.02304 | -0.095 | 48.219
6.5 | 0.948 | 0.04863 | -0.043 | 19.501
7 | 0.982 | 0.0523 | -0.042 | 18.785
7.5 | 1.012 | 0.05635 | -0.041 | 17.951
8 | 1.034 | 0.06083 | -0.04 | 16.997
8.5 | 1.051 | 0.06551 | -0.039 | 16.042
9 | 1.062 | 0.07188 | -0.038 | 14.773
9.5 | 1.066 | 0.07829 | -0.038 | 13.618
10 | 1.063 | 0.08479 | -0.037 | 12.538
10.5 | 1.052 | 0.09232 | -0.036 | 11.399
11 | 1.034 | 0.10176 | -0.036 | 10.16

## 8. Re 100k Mach 0.50 (1)
BIGFOIL.COM POLAR EXPORT
NACA64-413
NACA64-413 |  |  |  | Cl Max: | 1.261 | at alpha= | 20 | deg
JavaFoil+Calcfoil stall+Eppler ext transition |  |  |  | L/D Max: | 53.197 | at alpha= | 3.5 | deg
Re: | 100000 |  |  | Cd Min: | 0.01393 | at alpha= | 0 | deg
Mach: | 0.5 |  |  | Cl=0 at alpha= | -3.5536 | deg
|  |  |  | @ Cl=0.1, Cd= | 0.015432
|  |  |  | @ Cl=0.4, Cd= | 0.014249
|  |  |  | @ Cl=0.6, Cd= | 0.01497
alpha (deg) | Cl | Cd | Cm | Cl/Cd
-20 | -0.901 | 0.34275 | -0.04 | -2.628
-19.5 | -0.874 | 0.3269 | -0.041 | -2.675
-19 | -0.845 | 0.32648 | -0.039 | -2.589
-18.5 | -0.818 | 0.30613 | -0.04 | -2.674
-18 | -0.792 | 0.31668 | -0.04 | -2.5
-17.5 | -0.765 | 0.30555 | -0.04 | -2.503
-17 | -0.738 | 0.30744 | -0.041 | -2.4
-16.5 | -0.709 | 0.27985 | -0.039 | -2.535
-16 | -0.682 | 0.25917 | -0.039 | -2.633
-15.5 | -0.655 | 0.27295 | -0.039 | -2.401
-15 | -0.628 | 0.25683 | -0.04 | -2.447
-14.5 | -0.601 | 0.25211 | -0.04 | -2.385
-14 | -0.573 | 0.24274 | -0.038 | -2.361
-13.5 | -0.546 | 0.23801 | -0.037 | -2.292
-13 | -0.519 | 0.21569 | -0.038 | -2.404
-12.5 | -0.491 | 0.23099 | -0.038 | -2.127
-12 | -0.464 | 0.2136 | -0.038 | -2.173
-11.5 | -0.437 | 0.21037 | -0.039 | -2.076
-11 | -0.409 | 0.19163 | -0.035 | -2.133
-10.5 | -0.381 | 0.18763 | -0.035 | -2.033
-10 | -0.354 | 0.16876 | -0.036 | -2.099
-9.5 | -0.327 | 0.16514 | -0.036 | -1.979
-9 | -0.299 | 0.17342 | -0.036 | -1.727
-8.5 | -0.272 | 0.12266 | -0.033 | -2.215
-8 | -0.338 | 0.08529 | -0.033 | -3.96
-7.5 | -0.363 | 0.06705 | -0.036 | -5.408
-7 | -0.34 | 0.06039 | -0.038 | -5.633
-6.5 | -0.303 | 0.05361 | -0.038 | -5.654
-6 | -0.259 | 0.04976 | -0.04 | -5.197
-5.5 | -0.21 | 0.0464 | -0.041 | -4.519
-5 | -0.158 | 0.04332 | -0.042 | -3.646
-4.5 | -0.104 | 0.04079 | -0.044 | -2.561
-4 | -0.05 | 0.03881 | -0.046 | -1.289
-3.5 | 0.006 | 0.01617 | -0.094 | 0.386
-3 | 0.074 | 0.01582 | -0.095 | 4.668
-2.5 | 0.139 | 0.01485 | -0.094 | 9.374
-2 | 0.207 | 0.01464 | -0.095 | 14.154
-1.5 | 0.276 | 0.01455 | -0.097 | 18.983
-1 | 0.345 | 0.01421 | -0.098 | 24.294
-0.5 | 0.415 | 0.01426 | -0.099 | 29.095
0 | 0.491 | 0.01393 | -0.1 | 35.246
0.5 | 0.559 | 0.01479 | -0.101 | 37.775
1 | 0.625 | 0.01508 | -0.101 | 41.47
1.5 | 0.691 | 0.01543 | -0.102 | 44.813
2 | 0.753 | 0.01559 | -0.102 | 48.318
2.5 | 0.815 | 0.01607 | -0.102 | 50.734
3 | 0.875 | 0.01678 | -0.102 | 52.15
3.5 | 0.932 | 0.01753 | -0.102 | 53.197
4 | 1.004 | 0.02236 | -0.104 | 44.883
4.5 | 1.056 | 0.02362 | -0.104 | 44.715
5 | 0.913 | 0.04218 | -0.051 | 21.648
5.5 | 0.947 | 0.04582 | -0.047 | 20.668
6 | 0.973 | 0.05046 | -0.046 | 19.289
6.5 | 0.985 | 0.05579 | -0.044 | 17.649
7 | 0.97 | 0.06439 | -0.041 | 15.059
7.5 | 0.861 | 0.08555 | -0.038 | 10.061
8 | 0.626 | 0.143 | -0.039 | 4.381
8.5 | 0.653 | 0.15507 | -0.038 | 4.211
9 | 0.68 | 0.16285 | -0.045 | 4.178
9.5 | 0.707 | 0.16649 | -0.045 | 4.246
10 | 0.733 | 0.18216 | -0.045 | 4.025
10.5 | 0.761 | 0.19257 | -0.051 | 3.952
11 | 0.787 | 0.20731 | -0.051 | 3.798
11.5 | 0.814 | 0.21157 | -0.051 | 3.845
12 | 0.84 | 0.21979 | -0.052 | 3.82
12.5 | 0.868 | 0.23926 | -0.056 | 3.626
13 | 0.894 | 0.23816 | -0.056 | 3.753
13.5 | 0.92 | 0.238 | -0.057 | 3.864
14 | 0.946 | 0.25478 | -0.058 | 3.713
14.5 | 0.974 | 0.27185 | -0.061 | 3.583
15 | 1 | 0.28491 | -0.061 | 3.508
15.5 | 1.025 | 0.28951 | -0.062 | 3.542
16 | 1.054 | 0.29489 | -0.065 | 3.574
16.5 | 1.08 | 0.31507 | -0.065 | 3.426
17 | 1.105 | 0.31892 | -0.066 | 3.465
17.5 | 1.131 | 0.31761 | -0.066 | 3.56
18 | 1.159 | 0.32917 | -0.069 | 3.522
18.5 | 1.185 | 0.34961 | -0.07 | 3.389
19 | 1.21 | 0.34583 | -0.07 | 3.499
19.5 | 1.235 | 0.36544 | -0.07 | 3.38
20 | 1.261 | 0.37354 | -0.071 | 3.375

## 9. Re 250k Mach 0.00 (1)
BIGFOIL.COM POLAR EXPORT
NACA64-413
NACA64-413 |  |  |  | Cl Max: | 1.216 | at alpha= | 7.5 | deg
JavaFoil+Calcfoil stall+Eppler ext transition |  |  |  | L/D Max: | 85.359 | at alpha= | 4 | deg
Re: | 250000 |  |  | Cd Min: | 0.00913 | at alpha= | -2.5 | deg
Mach: | 0 |  |  | Cl=0 at alpha= | -3.55 | deg
|  |  |  | @ Cl=0.1, Cd= | 0.0099842
|  |  |  | @ Cl=0.4, Cd= | 0.0094887
|  |  |  | @ Cl=0.6, Cd= | 0.009894
alpha (deg) | Cl | Cd | Cm | Cl/Cd
-19 | -0.577 | 0.21621 | -0.023 | -2.667
-18.5 | -0.596 | 0.20527 | -0.023 | -2.904
-18 | -0.615 | 0.19753 | -0.024 | -3.114
-17.5 | -0.633 | 0.18225 | -0.024 | -3.473
-17 | -0.65 | 0.16956 | -0.025 | -3.833
-16.5 | -0.665 | 0.15934 | -0.025 | -4.172
-16 | -0.678 | 0.15078 | -0.025 | -4.496
-15.5 | -0.689 | 0.13861 | -0.026 | -4.967
-15 | -0.696 | 0.13449 | -0.026 | -5.178
-14.5 | -0.701 | 0.12506 | -0.027 | -5.606
-14 | -0.702 | 0.11588 | -0.027 | -6.062
-13.5 | -0.697 | 0.10809 | -0.028 | -6.444
-13 | -0.684 | 0.10162 | -0.029 | -6.732
-12.5 | -0.669 | 0.09513 | -0.029 | -7.031
-12 | -0.65 | 0.08936 | -0.029 | -7.277
-11.5 | -0.629 | 0.08352 | -0.031 | -7.533
-11 | -0.605 | 0.07772 | -0.031 | -7.781
-10.5 | -0.578 | 0.07279 | -0.032 | -7.935
-10 | -0.548 | 0.06817 | -0.032 | -8.033
-9.5 | -0.515 | 0.06477 | -0.033 | -7.953
-9 | -0.48 | 0.06015 | -0.033 | -7.982
-8.5 | -0.443 | 0.05627 | -0.033 | -7.87
-8 | -0.404 | 0.05267 | -0.034 | -7.664
-7.5 | -0.363 | 0.04975 | -0.035 | -7.291
-7 | -0.32 | 0.0468 | -0.035 | -6.841
-6.5 | -0.276 | 0.04424 | -0.036 | -6.247
-6 | -0.232 | 0.04166 | -0.039 | -5.561
-5.5 | -0.227 | 0.01251 | -0.08 | -18.18
-5 | -0.171 | 0.01222 | -0.081 | -13.954
-4.5 | -0.113 | 0.01195 | -0.082 | -9.43
-4 | -0.054 | 0.01135 | -0.083 | -4.753
-3.5 | 0.006 | 0.01137 | -0.084 | 0.488
-3 | 0.065 | 0.01118 | -0.084 | 5.846
-2.5 | 0.125 | 0.00913 | -0.085 | 13.733
-2 | 0.185 | 0.00918 | -0.086 | 20.197
-1.5 | 0.246 | 0.00922 | -0.086 | 26.653
-1 | 0.306 | 0.0093 | -0.087 | 32.9
-0.5 | 0.366 | 0.0095 | -0.087 | 38.519
0 | 0.426 | 0.00948 | -0.088 | 44.939
0.5 | 0.486 | 0.0096 | -0.088 | 50.639
1 | 0.546 | 0.00975 | -0.089 | 56.01
1.5 | 0.606 | 0.00991 | -0.09 | 61.136
2 | 0.664 | 0.01017 | -0.09 | 65.269
2.5 | 0.722 | 0.01036 | -0.091 | 69.741
3 | 0.78 | 0.01015 | -0.091 | 76.812
3.5 | 0.837 | 0.01033 | -0.092 | 81.027
4 | 0.893 | 0.01047 | -0.092 | 85.359
4.5 | 0.947 | 0.01487 | -0.092 | 63.695
5 | 0.999 | 0.01668 | -0.093 | 59.853
5.5 | 1.048 | 0.01733 | -0.093 | 60.471
6 | 1.094 | 0.01805 | -0.093 | 60.652
6.5 | 1.139 | 0.01885 | -0.094 | 60.406
7 | 1.18 | 0.01979 | -0.094 | 59.614
7.5 | 1.216 | 0.02075 | -0.094 | 58.619
8 | 1.028 | 0.05255 | -0.049 | 19.567
8.5 | 1.049 | 0.05695 | -0.043 | 18.423
9 | 1.071 | 0.06041 | -0.044 | 17.73
9.5 | 1.086 | 0.06473 | -0.041 | 16.781
10 | 1.099 | 0.06985 | -0.041 | 15.732
10.5 | 1.107 | 0.07478 | -0.039 | 14.799
11 | 1.111 | 0.08002 | -0.039 | 13.883
11.5 | 1.111 | 0.08561 | -0.038 | 12.974
12 | 1.107 | 0.09292 | -0.04 | 11.915
12.5 | 1.093 | 0.09892 | -0.038 | 11.054

## 10. Re 250k Mach 0.10 (1)
BIGFOIL.COM POLAR EXPORT
NACA64-413
NACA64-413 |  |  |  | Cl Max: | 1.219 | at alpha= | 7.5 | deg
JavaFoil+Calcfoil stall+Eppler ext transition |  |  |  | L/D Max: | 85.57 | at alpha= | 4 | deg
Re: | 250000 |  |  | Cd Min: | 0.00912 | at alpha= | -2.5 | deg
Mach: | 0.1 |  |  | Cl=0 at alpha= | -3.55 | deg
|  |  |  | @ Cl=0.1, Cd= | 0.010017
|  |  |  | @ Cl=0.4, Cd= | 0.0094473
|  |  |  | @ Cl=0.6, Cd= | 0.009896
alpha (deg) | Cl | Cd | Cm | Cl/Cd
-19 | -0.53 | 0.2255 | -0.023 | -2.352
-18.5 | -0.553 | 0.21748 | -0.023 | -2.542
-18 | -0.575 | 0.20071 | -0.024 | -2.865
-17.5 | -0.596 | 0.18787 | -0.024 | -3.175
-17 | -0.617 | 0.17396 | -0.025 | -3.545
-16.5 | -0.635 | 0.16829 | -0.025 | -3.775
-16 | -0.652 | 0.15352 | -0.025 | -4.246
-15.5 | -0.666 | 0.14403 | -0.026 | -4.625
-15 | -0.677 | 0.13664 | -0.026 | -4.957
-14.5 | -0.686 | 0.12846 | -0.027 | -5.336
-14 | -0.69 | 0.11764 | -0.027 | -5.863
-13.5 | -0.686 | 0.11109 | -0.028 | -6.178
-13 | -0.676 | 0.10314 | -0.028 | -6.553
-12.5 | -0.663 | 0.09561 | -0.029 | -6.929
-12 | -0.646 | 0.09225 | -0.029 | -6.999
-11.5 | -0.626 | 0.08462 | -0.03 | -7.396
-11 | -0.603 | 0.07915 | -0.031 | -7.614
-10.5 | -0.577 | 0.07394 | -0.032 | -7.797
-10 | -0.547 | 0.06907 | -0.032 | -7.926
-9.5 | -0.515 | 0.06464 | -0.033 | -7.973
-9 | -0.481 | 0.0609 | -0.034 | -7.897
-8.5 | -0.444 | 0.05676 | -0.034 | -7.822
-8 | -0.405 | 0.05301 | -0.034 | -7.638
-7.5 | -0.364 | 0.05002 | -0.035 | -7.276
-7 | -0.321 | 0.047 | -0.035 | -6.839
-6.5 | -0.278 | 0.04436 | -0.036 | -6.256
-6 | -0.233 | 0.04152 | -0.04 | -5.608
-5.5 | -0.228 | 0.01255 | -0.081 | -18.194
-5 | -0.171 | 0.01227 | -0.081 | -13.961
-4.5 | -0.113 | 0.01198 | -0.082 | -9.44
-4 | -0.054 | 0.01112 | -0.083 | -4.869
-3.5 | 0.006 | 0.01139 | -0.084 | 0.49
-3 | 0.066 | 0.01119 | -0.085 | 5.871
-2.5 | 0.126 | 0.00912 | -0.085 | 13.811
-2 | 0.186 | 0.00917 | -0.086 | 20.333
-1.5 | 0.247 | 0.00922 | -0.087 | 26.798
-1 | 0.307 | 0.00929 | -0.087 | 33.078
-0.5 | 0.368 | 0.00941 | -0.088 | 39.066
0 | 0.428 | 0.00948 | -0.088 | 45.164
0.5 | 0.489 | 0.0096 | -0.089 | 50.904
1 | 0.549 | 0.00976 | -0.089 | 56.257
1.5 | 0.609 | 0.00992 | -0.09 | 61.386
2 | 0.667 | 0.01021 | -0.091 | 65.337
2.5 | 0.726 | 0.01001 | -0.091 | 72.495
3 | 0.784 | 0.01016 | -0.092 | 77.138
3.5 | 0.841 | 0.01038 | -0.092 | 81.028
4 | 0.898 | 0.01049 | -0.093 | 85.57
4.5 | 0.951 | 0.01498 | -0.093 | 63.506
5 | 1.003 | 0.01675 | -0.093 | 59.881
5.5 | 1.052 | 0.01743 | -0.094 | 60.347
6 | 1.099 | 0.01821 | -0.094 | 60.344
6.5 | 1.142 | 0.01899 | -0.094 | 60.154
7 | 1.183 | 0.01994 | -0.094 | 59.322
7.5 | 1.219 | 0.02091 | -0.094 | 58.289
8 | 1.028 | 0.05314 | -0.045 | 19.343
8.5 | 1.052 | 0.05698 | -0.045 | 18.462
9 | 1.071 | 0.06083 | -0.043 | 17.601
9.5 | 1.085 | 0.06552 | -0.041 | 16.557
10 | 1.096 | 0.07111 | -0.04 | 15.409
10.5 | 1.102 | 0.0758 | -0.041 | 14.543
11 | 1.103 | 0.08076 | -0.038 | 13.659
11.5 | 1.101 | 0.08709 | -0.04 | 12.639
12 | 1.093 | 0.09293 | -0.039 | 11.763
12.5 | 1.076 | 0.10203 | -0.038 | 10.547

## 11. Re 250k Mach 0.25 (1)
BIGFOIL.COM POLAR EXPORT
NACA64-413
NACA64-413 |  |  |  | Cl Max: | 1.231 | at alpha= | 7.5 | deg
JavaFoil+Calcfoil stall+Eppler ext transition |  |  |  | L/D Max: | 85.53 | at alpha= | 4 | deg
Re: | 250000 |  |  | Cd Min: | 0.00926 | at alpha= | -2.5 | deg
Mach: | 0.25 |  |  | Cl=0 at alpha= | -3.5492 | deg
|  |  |  | @ Cl=0.1, Cd= | 0.010252
|  |  |  | @ Cl=0.4, Cd= | 0.0095884
|  |  |  | @ Cl=0.6, Cd= | 0.0099745
alpha (deg) | Cl | Cd | Cm | Cl/Cd
-17.5 | -0.234 | 0.26825 | -0.027 | -0.874
-17 | -0.302 | 0.24426 | -0.028 | -1.237
-16.5 | -0.361 | 0.2207 | -0.028 | -1.637
-16 | -0.415 | 0.20143 | -0.026 | -2.059
-15.5 | -0.464 | 0.18089 | -0.026 | -2.563
-15 | -0.507 | 0.16259 | -0.026 | -3.121
-14.5 | -0.546 | 0.14782 | -0.026 | -3.691
-14 | -0.578 | 0.13593 | -0.027 | -4.249
-13.5 | -0.596 | 0.12413 | -0.027 | -4.804
-13 | -0.604 | 0.11537 | -0.028 | -5.236
-12.5 | -0.607 | 0.10717 | -0.028 | -5.66
-12 | -0.604 | 0.097 | -0.029 | -6.223
-11.5 | -0.596 | 0.09036 | -0.03 | -6.59
-11 | -0.582 | 0.08423 | -0.031 | -6.91
-10.5 | -0.564 | 0.07699 | -0.032 | -7.324
-10 | -0.541 | 0.07124 | -0.033 | -7.593
-9.5 | -0.514 | 0.06691 | -0.033 | -7.678
-9 | -0.483 | 0.06181 | -0.034 | -7.809
-8.5 | -0.448 | 0.05807 | -0.035 | -7.717
-8 | -0.41 | 0.05396 | -0.035 | -7.606
-7.5 | -0.37 | 0.05066 | -0.035 | -7.309
-7 | -0.328 | 0.04737 | -0.036 | -6.923
-6.5 | -0.284 | 0.04475 | -0.038 | -6.341
-6 | -0.238 | 0.04209 | -0.04 | -5.661
-5.5 | -0.233 | 0.01288 | -0.083 | -18.117
-5 | -0.175 | 0.01251 | -0.083 | -13.998
-4.5 | -0.116 | 0.01221 | -0.084 | -9.479
-4 | -0.055 | 0.01189 | -0.085 | -4.659
-3.5 | 0.006 | 0.0111 | -0.086 | 0.515
-3 | 0.067 | 0.01138 | -0.087 | 5.929
-2.5 | 0.129 | 0.00926 | -0.088 | 13.981
-2 | 0.191 | 0.00927 | -0.088 | 20.65
-1.5 | 0.254 | 0.00933 | -0.089 | 27.197
-1 | 0.316 | 0.00942 | -0.09 | 33.542
-0.5 | 0.378 | 0.00956 | -0.09 | 39.514
0 | 0.44 | 0.00964 | -0.091 | 45.642
0.5 | 0.502 | 0.00977 | -0.091 | 51.372
1 | 0.564 | 0.00987 | -0.092 | 57.141
1.5 | 0.626 | 0.01005 | -0.093 | 62.244
2 | 0.685 | 0.01039 | -0.093 | 65.994
2.5 | 0.746 | 0.01019 | -0.094 | 73.187
3 | 0.805 | 0.01037 | -0.094 | 77.581
3.5 | 0.863 | 0.01062 | -0.095 | 81.287
4 | 0.921 | 0.01077 | -0.095 | 85.53
4.5 | 0.974 | 0.01659 | -0.095 | 58.696
5 | 1.025 | 0.01736 | -0.096 | 59.047
5.5 | 1.074 | 0.01809 | -0.096 | 59.368
6 | 1.12 | 0.01897 | -0.096 | 59.012
6.5 | 1.162 | 0.01993 | -0.096 | 58.297
7 | 1.2 | 0.02095 | -0.096 | 57.259
7.5 | 1.231 | 0.02188 | -0.096 | 56.257
8 | 1.036 | 0.05481 | -0.044 | 18.891
8.5 | 1.052 | 0.0587 | -0.043 | 17.929
9 | 1.063 | 0.06429 | -0.041 | 16.533
9.5 | 1.067 | 0.06848 | -0.041 | 15.584
10 | 1.064 | 0.07439 | -0.04 | 14.3
10.5 | 1.053 | 0.0808 | -0.039 | 13.031
11 | 1.034 | 0.08614 | -0.038 | 12.008
11.5 | 1.008 | 0.0952 | -0.038 | 10.59
12 | 0.974 | 0.10447 | -0.037 | 9.323
12.5 | 0.925 | 0.16362 | -0.037 | 5.651

## 12. Re 250k Mach 0.50 (1)
BIGFOIL.COM POLAR EXPORT
NACA64-413
NACA64-413 |  |  |  | Cl Max: | 1.261 | at alpha= | 20 | deg
JavaFoil+Calcfoil stall+Eppler ext transition |  |  |  | L/D Max: | 82.595 | at alpha= | 3 | deg
Re: | 250000 |  |  | Cd Min: | 0.00973 | at alpha= | -2 | deg
Mach: | 0.5 |  |  | Cl=0 at alpha= | -3.5448 | deg
|  |  |  | @ Cl=0.1, Cd= | 0.011381
|  |  |  | @ Cl=0.4, Cd= | 0.010115
|  |  |  | @ Cl=0.6, Cd= | 0.01036
alpha (deg) | Cl | Cd | Cm | Cl/Cd
-20 | -0.901 | 0.26705 | -0.04 | -3.373
-19.5 | -0.874 | 0.25488 | -0.041 | -3.431
-19 | -0.845 | 0.24412 | -0.039 | -3.463
-18.5 | -0.819 | 0.23916 | -0.04 | -3.423
-18 | -0.792 | 0.24258 | -0.04 | -3.263
-17.5 | -0.765 | 0.22428 | -0.04 | -3.411
-17 | -0.738 | 0.23291 | -0.041 | -3.169
-16.5 | -0.709 | 0.21482 | -0.039 | -3.303
-16 | -0.682 | 0.2027 | -0.039 | -3.367
-15.5 | -0.655 | 0.20372 | -0.039 | -3.217
-15 | -0.628 | 0.18728 | -0.04 | -3.355
-14.5 | -0.601 | 0.18285 | -0.04 | -3.289
-14 | -0.574 | 0.18794 | -0.039 | -3.052
-13.5 | -0.546 | 0.17636 | -0.037 | -3.094
-13 | -0.519 | 0.16246 | -0.038 | -3.192
-12.5 | -0.491 | 0.16934 | -0.038 | -2.901
-12 | -0.464 | 0.1628 | -0.038 | -2.851
-11.5 | -0.437 | 0.15955 | -0.039 | -2.738
-11 | -0.409 | 0.14361 | -0.036 | -2.847
-10.5 | -0.381 | 0.13905 | -0.036 | -2.743
-10 | -0.354 | 0.12763 | -0.036 | -2.775
-9.5 | -0.327 | 0.12445 | -0.037 | -2.626
-9 | -0.299 | 0.12909 | -0.037 | -2.32
-8.5 | -0.272 | 0.0964 | -0.034 | -2.819
-8 | -0.338 | 0.0701 | -0.033 | -4.819
-7.5 | -0.363 | 0.05852 | -0.037 | -6.2
-7 | -0.34 | 0.05231 | -0.038 | -6.504
-6.5 | -0.303 | 0.04803 | -0.039 | -6.313
-6 | -0.259 | 0.04465 | -0.041 | -5.795
-5.5 | -0.21 | 0.04196 | -0.042 | -5
-5 | -0.158 | 0.03922 | -0.045 | -4.035
-4.5 | -0.127 | 0.0134 | -0.093 | -9.466
-4 | -0.061 | 0.01294 | -0.094 | -4.703
-3.5 | 0.006 | 0.01255 | -0.095 | 0.502
-3 | 0.074 | 0.01225 | -0.096 | 6.076
-2.5 | 0.144 | 0.00991 | -0.098 | 14.517
-2 | 0.214 | 0.00973 | -0.099 | 21.968
-1.5 | 0.284 | 0.00993 | -0.099 | 28.555
-1 | 0.353 | 0.01004 | -0.1 | 35.14
-0.5 | 0.422 | 0.01015 | -0.101 | 41.587
0 | 0.492 | 0.01032 | -0.101 | 47.677
0.5 | 0.561 | 0.01045 | -0.102 | 53.72
1 | 0.63 | 0.01029 | -0.103 | 61.239
1.5 | 0.699 | 0.01049 | -0.103 | 66.609
2 | 0.764 | 0.01073 | -0.104 | 71.256
2.5 | 0.831 | 0.01096 | -0.104 | 75.814
3 | 0.896 | 0.01085 | -0.105 | 82.595
3.5 | 0.959 | 0.01195 | -0.105 | 80.244
4 | 1.011 | 0.01822 | -0.105 | 55.495
4.5 | 1.064 | 0.01934 | -0.105 | 55.03
5 | 1.112 | 0.02049 | -0.105 | 54.26
5.5 | 1.151 | 0.02185 | -0.106 | 52.689
6 | 0.976 | 0.04462 | -0.052 | 21.873
6.5 | 0.986 | 0.04915 | -0.047 | 20.056
7 | 0.97 | 0.05555 | -0.043 | 17.462
7.5 | 0.861 | 0.07019 | -0.039 | 12.264
8 | 0.627 | 0.1065 | -0.039 | 5.883
8.5 | 0.653 | 0.11691 | -0.039 | 5.586
9 | 0.681 | 0.12203 | -0.046 | 5.576
9.5 | 0.707 | 0.12518 | -0.046 | 5.648
10 | 0.733 | 0.13422 | -0.046 | 5.463
10.5 | 0.761 | 0.13919 | -0.051 | 5.468
11 | 0.787 | 0.15002 | -0.051 | 5.248
11.5 | 0.814 | 0.15381 | -0.052 | 5.289
12 | 0.84 | 0.1633 | -0.052 | 5.142
12.5 | 0.868 | 0.1755 | -0.056 | 4.943
13 | 0.894 | 0.17644 | -0.057 | 5.065
13.5 | 0.92 | 0.18244 | -0.057 | 5.041
14 | 0.946 | 0.18652 | -0.058 | 5.072
14.5 | 0.974 | 0.20258 | -0.061 | 4.808
15 | 1 | 0.21694 | -0.061 | 4.608
15.5 | 1.026 | 0.21485 | -0.062 | 4.774
16 | 1.054 | 0.22342 | -0.065 | 4.718
16.5 | 1.08 | 0.23303 | -0.065 | 4.633
17 | 1.105 | 0.24139 | -0.066 | 4.578
17.5 | 1.131 | 0.24121 | -0.066 | 4.688
18 | 1.16 | 0.24774 | -0.07 | 4.682
18.5 | 1.185 | 0.26056 | -0.07 | 4.548
19 | 1.21 | 0.26179 | -0.07 | 4.623
19.5 | 1.235 | 0.27246 | -0.07 | 4.534
20 | 1.261 | 0.28091 | -0.071 | 4.489

## 13. Re 500k Mach 0.00 (1)
BIGFOIL.COM POLAR EXPORT
NACA64-413
NACA64-413 |  |  |  | Cl Max: | 1.318 | at alpha= | 9.5 | deg
JavaFoil+Calcfoil stall+Eppler ext transition |  |  |  | L/D Max: | 101.342 | at alpha= | 4 | deg
Re: | 500000 |  |  | Cd Min: | 0.00743 | at alpha= | -2.5 | deg
Mach: | 0 |  |  | Cl=0 at alpha= | -3.55 | deg
|  |  |  | @ Cl=0.1, Cd= | 0.0082717
|  |  |  | @ Cl=0.4, Cd= | 0.0077193
|  |  |  | @ Cl=0.6, Cd= | 0.00806
alpha (deg) | Cl | Cd | Cm | Cl/Cd
-19 | -0.577 | 0.18998 | -0.024 | -3.036
-18.5 | -0.596 | 0.18315 | -0.024 | -3.256
-18 | -0.615 | 0.17189 | -0.025 | -3.58
-17.5 | -0.633 | 0.16278 | -0.025 | -3.891
-17 | -0.65 | 0.1521 | -0.026 | -4.275
-16.5 | -0.665 | 0.14304 | -0.027 | -4.651
-16 | -0.678 | 0.13618 | -0.027 | -4.981
-15.5 | -0.689 | 0.12717 | -0.027 | -5.417
-15 | -0.697 | 0.12273 | -0.028 | -5.678
-14.5 | -0.702 | 0.11492 | -0.028 | -6.106
-14 | -0.703 | 0.10712 | -0.029 | -6.564
-13.5 | -0.697 | 0.10115 | -0.03 | -6.893
-13 | -0.685 | 0.09366 | -0.03 | -7.31
-12.5 | -0.669 | 0.0884 | -0.031 | -7.573
-12 | -0.651 | 0.08372 | -0.031 | -7.776
-11.5 | -0.63 | 0.078 | -0.032 | -8.074
-11 | -0.605 | 0.07285 | -0.033 | -8.311
-10.5 | -0.578 | 0.06877 | -0.034 | -8.411
-10 | -0.548 | 0.06471 | -0.034 | -8.473
-9.5 | -0.516 | 0.06073 | -0.035 | -8.495
-9 | -0.481 | 0.05664 | -0.036 | -8.49
-8.5 | -0.444 | 0.05323 | -0.036 | -8.332
-8 | -0.405 | 0.04981 | -0.038 | -8.124
-7.5 | -0.364 | 0.04686 | -0.038 | -7.762
-7 | -0.391 | 0.01165 | -0.078 | -33.604
-6.5 | -0.339 | 0.01132 | -0.079 | -29.961
-6 | -0.285 | 0.01097 | -0.08 | -25.947
-5.5 | -0.229 | 0.01064 | -0.081 | -21.499
-5 | -0.172 | 0.00982 | -0.082 | -17.485
-4.5 | -0.113 | 0.01005 | -0.082 | -11.263
-4 | -0.054 | 0.00973 | -0.083 | -5.549
-3.5 | 0.006 | 0.00959 | -0.084 | 0.579
-3 | 0.065 | 0.00945 | -0.084 | 6.915
-2.5 | 0.125 | 0.00743 | -0.085 | 16.885
-2 | 0.186 | 0.00746 | -0.086 | 24.878
-1.5 | 0.246 | 0.00752 | -0.086 | 32.678
-1 | 0.306 | 0.00762 | -0.087 | 40.144
-0.5 | 0.366 | 0.00764 | -0.087 | 47.864
0 | 0.426 | 0.00778 | -0.088 | 54.788
0.5 | 0.486 | 0.00786 | -0.088 | 61.852
1 | 0.546 | 0.00797 | -0.089 | 68.51
1.5 | 0.606 | 0.00807 | -0.09 | 75.121
2 | 0.664 | 0.0082 | -0.09 | 80.933
2.5 | 0.722 | 0.00834 | -0.091 | 86.63
3 | 0.78 | 0.00848 | -0.091 | 92.009
3.5 | 0.838 | 0.00864 | -0.092 | 96.946
4 | 0.895 | 0.00883 | -0.092 | 101.342
4.5 | 0.948 | 0.0135 | -0.093 | 70.238
5 | 1.001 | 0.01346 | -0.093 | 74.346
5.5 | 1.052 | 0.01337 | -0.093 | 78.645
6 | 1.1 | 0.01577 | -0.094 | 69.736
6.5 | 1.144 | 0.01646 | -0.094 | 69.524
7 | 1.186 | 0.01726 | -0.094 | 68.717
7.5 | 1.223 | 0.01811 | -0.094 | 67.562
8 | 1.255 | 0.01899 | -0.095 | 66.074
8.5 | 1.281 | 0.01987 | -0.095 | 64.476
9 | 1.303 | 0.021 | -0.095 | 62.023
9.5 | 1.318 | 0.02189 | -0.095 | 60.228
10 | 1.108 | 0.06433 | -0.053 | 17.224
10.5 | 1.11 | 0.07012 | -0.045 | 15.828
11 | 1.114 | 0.07474 | -0.046 | 14.908
11.5 | 1.113 | 0.07975 | -0.043 | 13.953
12 | 1.11 | 0.08588 | -0.046 | 12.924
12.5 | 1.095 | 0.09217 | -0.043 | 11.885
13 | 1.077 | 0.09823 | -0.043 | 10.968
13.5 | 1.055 | 0.10467 | -0.043 | 10.081
14 | 1.03 | 0.11094 | -0.043 | 9.281
14.5 | 1.002 | 0.11842 | -0.042 | 8.457

## 14. Re 500k Mach 0.10 (1)
BIGFOIL.COM POLAR EXPORT
NACA64-413
NACA64-413 |  |  |  | Cl Max: | 1.313 | at alpha= | 9.5 | deg
JavaFoil+Calcfoil stall+Eppler ext transition |  |  |  | L/D Max: | 101.602 | at alpha= | 4 | deg
Re: | 500000 |  |  | Cd Min: | 0.00742 | at alpha= | -2.5 | deg
Mach: | 0.1 |  |  | Cl=0 at alpha= | -3.55 | deg
|  |  |  | @ Cl=0.1, Cd= | 0.0082953
|  |  |  | @ Cl=0.4, Cd= | 0.0077333
|  |  |  | @ Cl=0.6, Cd= | 0.0080735
alpha (deg) | Cl | Cd | Cm | Cl/Cd
-19 | -0.531 | 0.19907 | -0.024 | -2.665
-18.5 | -0.553 | 0.19131 | -0.024 | -2.891
-18 | -0.575 | 0.1784 | -0.025 | -3.224
-17.5 | -0.597 | 0.17144 | -0.026 | -3.481
-17 | -0.617 | 0.15529 | -0.026 | -3.972
-16.5 | -0.635 | 0.1485 | -0.026 | -4.28
-16 | -0.652 | 0.13819 | -0.027 | -4.72
-15.5 | -0.666 | 0.13057 | -0.027 | -5.105
-15 | -0.678 | 0.12407 | -0.027 | -5.462
-14.5 | -0.686 | 0.11695 | -0.029 | -5.866
-14 | -0.69 | 0.1078 | -0.029 | -6.403
-13.5 | -0.687 | 0.1014 | -0.03 | -6.774
-13 | -0.676 | 0.09521 | -0.03 | -7.105
-12.5 | -0.663 | 0.08945 | -0.031 | -7.413
-12 | -0.646 | 0.08456 | -0.031 | -7.642
-11.5 | -0.626 | 0.07825 | -0.032 | -8.005
-11 | -0.603 | 0.07396 | -0.033 | -8.158
-10.5 | -0.577 | 0.06903 | -0.034 | -8.361
-10 | -0.548 | 0.06485 | -0.035 | -8.453
-9.5 | -0.516 | 0.06089 | -0.035 | -8.475
-9 | -0.482 | 0.05703 | -0.036 | -8.448
-8.5 | -0.445 | 0.05341 | -0.037 | -8.327
-8 | -0.406 | 0.04992 | -0.037 | -8.128
-7.5 | -0.365 | 0.04694 | -0.038 | -7.772
-7 | -0.323 | 0.04384 | -0.041 | -7.366
-6.5 | -0.34 | 0.01137 | -0.079 | -29.916
-6 | -0.286 | 0.01106 | -0.08 | -25.841
-5.5 | -0.23 | 0.01068 | -0.081 | -21.505
-5 | -0.172 | 0.01041 | -0.082 | -16.55
-4.5 | -0.114 | 0.01004 | -0.083 | -11.331
-4 | -0.054 | 0.00986 | -0.084 | -5.505
-3.5 | 0.006 | 0.00959 | -0.084 | 0.582
-3 | 0.066 | 0.00944 | -0.085 | 6.956
-2.5 | 0.126 | 0.00742 | -0.085 | 16.98
-2 | 0.186 | 0.0075 | -0.086 | 24.846
-1.5 | 0.247 | 0.00752 | -0.087 | 32.86
-1 | 0.307 | 0.00761 | -0.087 | 40.401
-0.5 | 0.368 | 0.00768 | -0.088 | 47.887
0 | 0.428 | 0.00778 | -0.088 | 55.052
0.5 | 0.489 | 0.00786 | -0.089 | 62.17
1 | 0.549 | 0.00798 | -0.089 | 68.817
1.5 | 0.609 | 0.00809 | -0.09 | 75.238
2 | 0.667 | 0.00821 | -0.091 | 81.253
2.5 | 0.726 | 0.00835 | -0.091 | 86.946
3 | 0.784 | 0.00852 | -0.092 | 92.03
3.5 | 0.842 | 0.00868 | -0.092 | 97.023
4 | 0.899 | 0.00885 | -0.093 | 101.602
4.5 | 0.953 | 0.01355 | -0.093 | 70.283
5 | 1.005 | 0.01355 | -0.094 | 74.193
5.5 | 1.056 | 0.01522 | -0.094 | 69.383
6 | 1.104 | 0.01587 | -0.094 | 69.555
6.5 | 1.148 | 0.01658 | -0.094 | 69.242
7 | 1.19 | 0.0174 | -0.095 | 68.365
7.5 | 1.226 | 0.01828 | -0.095 | 67.094
8 | 1.257 | 0.01918 | -0.095 | 65.518
8.5 | 1.282 | 0.02026 | -0.095 | 63.257
9 | 1.302 | 0.02126 | -0.095 | 61.247
9.5 | 1.313 | 0.02228 | -0.095 | 58.907
10 | 1.099 | 0.06587 | -0.047 | 16.691
10.5 | 1.106 | 0.07012 | -0.048 | 15.774
11 | 1.105 | 0.07522 | -0.044 | 14.695
11.5 | 1.103 | 0.08112 | -0.045 | 13.601
12 | 1.095 | 0.08705 | -0.044 | 12.583
12.5 | 1.078 | 0.09334 | -0.042 | 11.546
13 | 1.056 | 0.09932 | -0.044 | 10.634
13.5 | 1.029 | 0.10703 | -0.042 | 9.614
14 | 0.999 | 0.11693 | -0.042 | 8.545
14.5 | 0.966 | 0.12454 | -0.042 | 7.759

## 15. Re 500k Mach 0.25 (1)
BIGFOIL.COM POLAR EXPORT
NACA64-413
NACA64-413 |  |  |  | Cl Max: | 1.279 | at alpha= | 8.5 | deg
JavaFoil+Calcfoil stall+Eppler ext transition |  |  |  | L/D Max: | 106.783 | at alpha= | 4 | deg
Re: | 500000 |  |  | Cd Min: | 0.0075 | at alpha= | -2.5 | deg
Mach: | 0.25 |  |  | Cl=0 at alpha= | -3.5484 | deg
|  |  |  | @ Cl=0.1, Cd= | 0.0084823
|  |  |  | @ Cl=0.4, Cd= | 0.007809
|  |  |  | @ Cl=0.6, Cd= | 0.0081555
alpha (deg) | Cl | Cd | Cm | Cl/Cd
-17.5 | -0.235 | 0.22012 | -0.029 | -1.065
-17 | -0.302 | 0.21165 | -0.029 | -1.428
-16.5 | -0.362 | 0.19401 | -0.029 | -1.863
-16 | -0.415 | 0.17317 | -0.026 | -2.395
-15.5 | -0.464 | 0.15807 | -0.026 | -2.934
-15 | -0.508 | 0.14354 | -0.027 | -3.536
-14.5 | -0.546 | 0.13159 | -0.027 | -4.147
-14 | -0.578 | 0.11992 | -0.028 | -4.817
-13.5 | -0.597 | 0.11153 | -0.028 | -5.348
-13 | -0.604 | 0.10409 | -0.029 | -5.806
-12.5 | -0.607 | 0.09579 | -0.03 | -6.335
-12 | -0.604 | 0.08931 | -0.03 | -6.763
-11.5 | -0.596 | 0.08219 | -0.032 | -7.251
-11 | -0.583 | 0.07794 | -0.033 | -7.474
-10.5 | -0.564 | 0.07178 | -0.034 | -7.863
-10 | -0.541 | 0.0666 | -0.034 | -8.129
-9.5 | -0.514 | 0.0621 | -0.035 | -8.28
-9 | -0.483 | 0.0584 | -0.036 | -8.276
-8.5 | -0.449 | 0.05458 | -0.037 | -8.221
-8 | -0.411 | 0.0509 | -0.037 | -8.074
-7.5 | -0.371 | 0.04771 | -0.038 | -7.773
-7 | -0.33 | 0.04429 | -0.042 | -7.44
-6.5 | -0.346 | 0.01178 | -0.081 | -29.404
-6 | -0.292 | 0.01135 | -0.082 | -25.679
-5.5 | -0.235 | 0.01097 | -0.083 | -21.397
-5 | -0.176 | 0.01061 | -0.084 | -16.616
-4.5 | -0.116 | 0.01034 | -0.085 | -11.265
-4 | -0.056 | 0.00995 | -0.086 | -5.6
-3.5 | 0.006 | 0.00974 | -0.086 | 0.589
-3 | 0.067 | 0.0096 | -0.087 | 7.027
-2.5 | 0.129 | 0.0075 | -0.088 | 17.255
-2 | 0.192 | 0.00754 | -0.088 | 25.405
-1.5 | 0.254 | 0.00763 | -0.089 | 33.28
-1 | 0.316 | 0.00773 | -0.09 | 40.865
-0.5 | 0.378 | 0.00777 | -0.09 | 48.608
0 | 0.44 | 0.00788 | -0.091 | 55.855
0.5 | 0.502 | 0.00797 | -0.091 | 63.031
1 | 0.564 | 0.00808 | -0.092 | 69.763
1.5 | 0.626 | 0.00821 | -0.093 | 76.192
2 | 0.685 | 0.00835 | -0.093 | 82.118
2.5 | 0.746 | 0.0085 | -0.094 | 87.75
3 | 0.806 | 0.00865 | -0.094 | 93.13
3.5 | 0.865 | 0.00885 | -0.095 | 97.749
4 | 0.922 | 0.00863 | -0.095 | 106.783
4.5 | 0.976 | 0.01344 | -0.096 | 72.665
5 | 1.029 | 0.01517 | -0.096 | 67.847
5.5 | 1.079 | 0.0158 | -0.096 | 68.268
6 | 1.125 | 0.01655 | -0.097 | 67.989
6.5 | 1.168 | 0.01736 | -0.097 | 67.294
7 | 1.207 | 0.0183 | -0.097 | 65.924
7.5 | 1.239 | 0.01932 | -0.097 | 64.119
8 | 1.263 | 0.02037 | -0.097 | 61.991
8.5 | 1.279 | 0.0215 | -0.097 | 59.508
9 | 1.066 | 0.0595 | -0.048 | 17.922
9.5 | 1.071 | 0.0638 | -0.048 | 16.781
10 | 1.066 | 0.0687 | -0.045 | 15.516
10.5 | 1.055 | 0.07458 | -0.043 | 14.14
11 | 1.036 | 0.08063 | -0.043 | 12.848
11.5 | 1.01 | 0.08776 | -0.043 | 11.504
12 | 0.975 | 0.09554 | -0.041 | 10.205
12.5 | 0.925 | 0.13812 | -0.037 | 6.694
13 | 0.866 | 0.11357 | -0.04 | 7.627
13.5 | 0.8 | 0.12407 | -0.038 | 6.447

## 16. Re 500k Mach 0.50 (1)
BIGFOIL.COM POLAR EXPORT
NACA64-413
NACA64-413 |  |  |  | Cl Max: | 1.262 | at alpha= | 20 | deg
JavaFoil+Calcfoil stall+Eppler ext transition |  |  |  | L/D Max: | 103.852 | at alpha= | 3.5 | deg
Re: | 500000 |  |  | Cd Min: | 0.00784 | at alpha= | -2.5 | deg
Mach: | 0.5 |  |  | Cl=0 at alpha= | -3.5448 | deg
|  |  |  | @ Cl=0.1, Cd= | 0.00946
|  |  |  | @ Cl=0.4, Cd= | 0.0081149
|  |  |  | @ Cl=0.6, Cd= | 0.0084824
alpha (deg) | Cl | Cd | Cm | Cl/Cd
-20 | -0.901 | 0.22684 | -0.04 | -3.971
-19.5 | -0.874 | 0.21656 | -0.041 | -4.038
-19 | -0.846 | 0.21131 | -0.04 | -4.002
-18.5 | -0.819 | 0.20166 | -0.04 | -4.06
-18 | -0.792 | 0.20303 | -0.04 | -3.899
-17.5 | -0.765 | 0.18938 | -0.04 | -4.039
-17 | -0.738 | 0.19311 | -0.041 | -3.822
-16.5 | -0.71 | 0.18208 | -0.039 | -3.898
-16 | -0.682 | 0.17015 | -0.039 | -4.011
-15.5 | -0.655 | 0.17188 | -0.039 | -3.813
-15 | -0.628 | 0.16205 | -0.04 | -3.878
-14.5 | -0.601 | 0.15779 | -0.04 | -3.811
-14 | -0.574 | 0.15389 | -0.04 | -3.73
-13.5 | -0.546 | 0.14746 | -0.037 | -3.7
-13 | -0.519 | 0.13754 | -0.038 | -3.771
-12.5 | -0.491 | 0.14044 | -0.038 | -3.499
-12 | -0.464 | 0.13286 | -0.039 | -3.494
-11.5 | -0.437 | 0.12961 | -0.039 | -3.371
-11 | -0.409 | 0.12144 | -0.036 | -3.367
-10.5 | -0.382 | 0.11665 | -0.036 | -3.271
-10 | -0.354 | 0.10919 | -0.037 | -3.245
-9.5 | -0.327 | 0.10319 | -0.037 | -3.168
-9 | -0.3 | 0.10675 | -0.037 | -2.806
-8.5 | -0.272 | 0.07285 | -0.035 | -3.732
-8 | -0.338 | 0.06293 | -0.034 | -5.369
-7.5 | -0.363 | 0.05442 | -0.039 | -6.673
-7 | -0.34 | 0.04887 | -0.04 | -6.966
-6.5 | -0.303 | 0.04506 | -0.041 | -6.733
-6 | -0.259 | 0.04204 | -0.044 | -6.168
-5.5 | -0.211 | 0.03877 | -0.049 | -5.442
-5 | -0.192 | 0.01183 | -0.093 | -16.262
-4.5 | -0.128 | 0.01134 | -0.094 | -11.245
-4 | -0.061 | 0.01093 | -0.095 | -5.6
-3.5 | 0.006 | 0.0106 | -0.096 | 0.597
-3 | 0.075 | 0.01036 | -0.097 | 7.225
-2.5 | 0.145 | 0.00784 | -0.098 | 18.428
-2 | 0.214 | 0.00784 | -0.099 | 27.284
-1.5 | 0.284 | 0.00792 | -0.099 | 35.848
-1 | 0.353 | 0.00804 | -0.1 | 43.94
-0.5 | 0.422 | 0.00815 | -0.101 | 51.798
0 | 0.492 | 0.00823 | -0.101 | 59.768
0.5 | 0.561 | 0.00841 | -0.102 | 66.785
1 | 0.631 | 0.00854 | -0.103 | 73.856
1.5 | 0.7 | 0.00872 | -0.103 | 80.206
2 | 0.765 | 0.00892 | -0.104 | 85.788
2.5 | 0.832 | 0.00883 | -0.105 | 94.23
3 | 0.897 | 0.00903 | -0.105 | 99.289
3.5 | 0.961 | 0.00925 | -0.106 | 103.852
4 | 1.016 | 0.01583 | -0.106 | 64.196
4.5 | 1.07 | 0.01685 | -0.106 | 63.51
5 | 1.118 | 0.01782 | -0.106 | 62.729
5.5 | 1.158 | 0.01897 | -0.106 | 61.032
6 | 1.186 | 0.02032 | -0.106 | 58.386
6.5 | 1.196 | 0.02192 | -0.106 | 54.569
7 | 0.971 | 0.05142 | -0.047 | 18.893
7.5 | 0.861 | 0.06143 | -0.039 | 14.014
8 | 0.627 | 0.09137 | -0.041 | 6.859
8.5 | 0.653 | 0.09639 | -0.04 | 6.776
9 | 0.681 | 0.10069 | -0.046 | 6.759
9.5 | 0.707 | 0.10358 | -0.046 | 6.826
10 | 0.733 | 0.11205 | -0.046 | 6.545
10.5 | 0.761 | 0.11731 | -0.051 | 6.488
11 | 0.787 | 0.12323 | -0.052 | 6.39
11.5 | 0.814 | 0.12676 | -0.052 | 6.419
12 | 0.84 | 0.13443 | -0.052 | 6.248
12.5 | 0.868 | 0.14599 | -0.056 | 5.943
13 | 0.894 | 0.14342 | -0.057 | 6.232
13.5 | 0.92 | 0.15068 | -0.057 | 6.104
14 | 0.947 | 0.15642 | -0.059 | 6.051
14.5 | 0.974 | 0.16569 | -0.061 | 5.878
15 | 1 | 0.17857 | -0.061 | 5.598
15.5 | 1.026 | 0.17677 | -0.062 | 5.803
16 | 1.054 | 0.18546 | -0.065 | 5.684
16.5 | 1.08 | 0.19491 | -0.066 | 5.539
17 | 1.105 | 0.19831 | -0.066 | 5.573
17.5 | 1.131 | 0.20039 | -0.067 | 5.644
18 | 1.161 | 0.21116 | -0.07 | 5.497
18.5 | 1.185 | 0.21368 | -0.07 | 5.546
19 | 1.21 | 0.22015 | -0.07 | 5.498
19.5 | 1.236 | 0.22917 | -0.07 | 5.392
20 | 1.262 | 0.23605 | -0.071 | 5.345

## 17. Re 750k Mach 0.00 (1)
BIGFOIL.COM POLAR EXPORT
NACA64-413
NACA64-413 |  |  |  | Cl Max: | 1.337 | at alpha= | 10.5 | deg
JavaFoil+Calcfoil stall+Eppler ext transition |  |  |  | L/D Max: | 113.278 | at alpha= | 4 | deg
Re: | 750000 |  |  | Cd Min: | 0.00665 | at alpha= | -2.5 | deg
Mach: | 0 |  |  | Cl=0 at alpha= | -3.55 | deg
|  |  |  | @ Cl=0.1, Cd= | 0.0074917
|  |  |  | @ Cl=0.4, Cd= | 0.0069567
|  |  |  | @ Cl=0.6, Cd= | 0.007249
alpha (deg) | Cl | Cd | Cm | Cl/Cd
-19 | -0.577 | 0.18218 | -0.025 | -3.168
-18.5 | -0.597 | 0.17174 | -0.026 | -3.474
-18 | -0.616 | 0.16346 | -0.026 | -3.767
-17.5 | -0.634 | 0.1542 | -0.027 | -4.109
-17 | -0.651 | 0.14575 | -0.028 | -4.464
-16.5 | -0.666 | 0.13817 | -0.028 | -4.818
-16 | -0.679 | 0.1309 | -0.028 | -5.185
-15.5 | -0.689 | 0.12112 | -0.028 | -5.691
-15 | -0.697 | 0.11744 | -0.029 | -5.939
-14.5 | -0.702 | 0.10831 | -0.03 | -6.483
-14 | -0.704 | 0.10177 | -0.03 | -6.914
-13.5 | -0.698 | 0.09641 | -0.031 | -7.237
-13 | -0.685 | 0.0903 | -0.031 | -7.588
-12.5 | -0.67 | 0.08455 | -0.033 | -7.926
-12 | -0.652 | 0.08071 | -0.033 | -8.074
-11.5 | -0.631 | 0.07482 | -0.035 | -8.432
-11 | -0.607 | 0.07105 | -0.035 | -8.536
-10.5 | -0.579 | 0.06624 | -0.036 | -8.747
-10 | -0.549 | 0.06235 | -0.037 | -8.811
-9.5 | -0.517 | 0.05827 | -0.038 | -8.877
-9 | -0.482 | 0.05463 | -0.039 | -8.83
-8.5 | -0.445 | 0.05109 | -0.04 | -8.716
-8 | -0.492 | 0.01184 | -0.076 | -41.541
-7.5 | -0.444 | 0.01126 | -0.077 | -39.401
-7 | -0.393 | 0.01078 | -0.078 | -36.452
-6.5 | -0.34 | 0.01038 | -0.079 | -32.795
-6 | -0.286 | 0.01005 | -0.08 | -28.417
-5.5 | -0.23 | 0.00922 | -0.081 | -24.925
-5 | -0.172 | 0.00937 | -0.082 | -18.357
-4.5 | -0.113 | 0.0092 | -0.082 | -12.315
-4 | -0.054 | 0.00889 | -0.083 | -6.08
-3.5 | 0.006 | 0.00874 | -0.084 | 0.635
-3 | 0.065 | 0.00867 | -0.084 | 7.543
-2.5 | 0.125 | 0.00665 | -0.085 | 18.868
-2 | 0.186 | 0.00672 | -0.086 | 27.627
-1.5 | 0.246 | 0.00672 | -0.086 | 36.58
-1 | 0.306 | 0.0068 | -0.087 | 45.002
-0.5 | 0.366 | 0.0069 | -0.087 | 53.047
0 | 0.426 | 0.007 | -0.088 | 60.923
0.5 | 0.486 | 0.00707 | -0.088 | 68.73
1 | 0.546 | 0.00715 | -0.089 | 76.323
1.5 | 0.606 | 0.00726 | -0.09 | 83.454
2 | 0.664 | 0.00738 | -0.09 | 89.981
2.5 | 0.722 | 0.00748 | -0.091 | 96.631
3 | 0.78 | 0.00763 | -0.091 | 102.265
3.5 | 0.838 | 0.00777 | -0.092 | 107.814
4 | 0.895 | 0.0079 | -0.092 | 113.278
4.5 | 0.948 | 0.01242 | -0.093 | 76.356
5 | 1.002 | 0.01302 | -0.093 | 76.942
5.5 | 1.053 | 0.01287 | -0.094 | 81.825
6 | 1.102 | 0.01341 | -0.094 | 82.131
6.5 | 1.147 | 0.0152 | -0.094 | 75.478
7 | 1.19 | 0.01593 | -0.095 | 74.702
7.5 | 1.227 | 0.01669 | -0.095 | 73.528
8 | 1.259 | 0.0175 | -0.095 | 71.963
8.5 | 1.286 | 0.01838 | -0.095 | 69.976
9 | 1.308 | 0.01933 | -0.095 | 67.643
9.5 | 1.324 | 0.02025 | -0.095 | 65.413
10 | 1.334 | 0.02174 | -0.095 | 61.363
10.5 | 1.337 | 0.02293 | -0.095 | 58.33
11 | 1.334 | 0.02465 | -0.095 | 54.106
11.5 | 1.122 | 0.07543 | -0.054 | 14.869
12 | 1.117 | 0.08106 | -0.053 | 13.774
12.5 | 1.099 | 0.08747 | -0.049 | 12.562
13 | 1.08 | 0.09462 | -0.047 | 11.409
13.5 | 1.058 | 0.09944 | -0.048 | 10.636
14 | 1.032 | 0.10824 | -0.047 | 9.533
14.5 | 1.003 | 0.11472 | -0.046 | 8.745
15 | 0.972 | 0.12146 | -0.044 | 8.002
15.5 | 0.94 | 0.12972 | -0.044 | 7.245

## 18. Re 750k Mach 0.10 (1)
BIGFOIL.COM POLAR EXPORT
NACA64-413
NACA64-413 |  |  |  | Cl Max: | 1.329 | at alpha= | 10 | deg
JavaFoil+Calcfoil stall+Eppler ext transition |  |  |  | L/D Max: | 112.788 | at alpha= | 4 | deg
Re: | 750000 |  |  | Cd Min: | 0.00664 | at alpha= | -2.5 | deg
Mach: | 0.1 |  |  | Cl=0 at alpha= | -3.55 | deg
|  |  |  | @ Cl=0.1, Cd= | 0.007511
|  |  |  | @ Cl=0.4, Cd= | 0.0069627
|  |  |  | @ Cl=0.6, Cd= | 0.007255
alpha (deg) | Cl | Cd | Cm | Cl/Cd
-19 | -0.531 | 0.18687 | -0.025 | -2.84
-18.5 | -0.553 | 0.17834 | -0.025 | -3.103
-18 | -0.575 | 0.16917 | -0.026 | -3.402
-17.5 | -0.597 | 0.1602 | -0.027 | -3.727
-17 | -0.617 | 0.14575 | -0.027 | -4.234
-16.5 | -0.636 | 0.14167 | -0.027 | -4.489
-16 | -0.653 | 0.13433 | -0.028 | -4.859
-15.5 | -0.667 | 0.12424 | -0.029 | -5.368
-15 | -0.678 | 0.1183 | -0.029 | -5.733
-14.5 | -0.687 | 0.11164 | -0.03 | -6.15
-14 | -0.691 | 0.1034 | -0.03 | -6.68
-13.5 | -0.687 | 0.09721 | -0.031 | -7.071
-13 | -0.677 | 0.09078 | -0.031 | -7.457
-12.5 | -0.664 | 0.08582 | -0.032 | -7.732
-12 | -0.647 | 0.08076 | -0.032 | -8.008
-11.5 | -0.627 | 0.07549 | -0.034 | -8.308
-11 | -0.604 | 0.07143 | -0.035 | -8.459
-10.5 | -0.578 | 0.06649 | -0.036 | -8.695
-10 | -0.549 | 0.06227 | -0.037 | -8.818
-9.5 | -0.517 | 0.05868 | -0.037 | -8.811
-9 | -0.483 | 0.05469 | -0.04 | -8.837
-8.5 | -0.447 | 0.05105 | -0.041 | -8.747
-8 | -0.493 | 0.01192 | -0.077 | -41.336
-7.5 | -0.445 | 0.01133 | -0.078 | -39.26
-7 | -0.394 | 0.01084 | -0.079 | -36.378
-6.5 | -0.341 | 0.01043 | -0.08 | -32.739
-6 | -0.287 | 0.01013 | -0.08 | -28.316
-5.5 | -0.231 | 0.00979 | -0.081 | -23.555
-5 | -0.173 | 0.00948 | -0.082 | -18.227
-4.5 | -0.114 | 0.00918 | -0.083 | -12.394
-4 | -0.054 | 0.009 | -0.084 | -6.031
-3.5 | 0.006 | 0.00884 | -0.084 | 0.632
-3 | 0.066 | 0.00865 | -0.085 | 7.594
-2.5 | 0.126 | 0.00664 | -0.085 | 18.977
-2 | 0.186 | 0.00671 | -0.086 | 27.792
-1.5 | 0.247 | 0.00677 | -0.087 | 36.504
-1 | 0.307 | 0.00685 | -0.087 | 44.916
-0.5 | 0.368 | 0.00692 | -0.088 | 53.117
0 | 0.428 | 0.007 | -0.088 | 61.217
0.5 | 0.489 | 0.00707 | -0.089 | 69.101
1 | 0.549 | 0.00717 | -0.089 | 76.51
1.5 | 0.609 | 0.00727 | -0.09 | 83.825
2 | 0.667 | 0.00742 | -0.091 | 89.944
2.5 | 0.726 | 0.00752 | -0.091 | 96.586
3 | 0.784 | 0.00764 | -0.092 | 102.602
3.5 | 0.842 | 0.00778 | -0.092 | 108.254
4 | 0.899 | 0.00797 | -0.093 | 112.788
4.5 | 0.953 | 0.0125 | -0.093 | 76.241
5 | 1.006 | 0.0131 | -0.094 | 76.817
5.5 | 1.057 | 0.01297 | -0.094 | 81.518
6 | 1.106 | 0.01469 | -0.094 | 75.301
6.5 | 1.151 | 0.01531 | -0.095 | 75.205
7 | 1.193 | 0.01605 | -0.095 | 74.34
7.5 | 1.23 | 0.01684 | -0.095 | 73.042
8 | 1.261 | 0.01767 | -0.095 | 71.369
8.5 | 1.286 | 0.01866 | -0.095 | 68.955
9 | 1.307 | 0.01957 | -0.096 | 66.792
9.5 | 1.321 | 0.02073 | -0.096 | 63.721
10 | 1.329 | 0.02205 | -0.096 | 60.258
10.5 | 1.329 | 0.02358 | -0.095 | 56.349
11 | 1.299 | 0.02754 | -0.093 | 47.177
11.5 | 1.113 | 0.07583 | -0.055 | 14.673
12 | 1.099 | 0.08293 | -0.05 | 13.258
12.5 | 1.08 | 0.08879 | -0.047 | 12.167
13 | 1.058 | 0.09541 | -0.048 | 11.09
13.5 | 1.031 | 0.10182 | -0.046 | 10.125
14 | 1 | 0.10992 | -0.045 | 9.102
14.5 | 0.967 | 0.11552 | -0.044 | 8.374
15 | 0.932 | 0.1244 | -0.044 | 7.493

## 19. Re 750k Mach 0.25 (1)
BIGFOIL.COM POLAR EXPORT
NACA64-413
NACA64-413 |  |  |  | Cl Max: | 1.293 | at alpha= | 9 | deg
JavaFoil+Calcfoil stall+Eppler ext transition |  |  |  | L/D Max: | 113.584 | at alpha= | 4 | deg
Re: | 750000 |  |  | Cd Min: | 0.00673 | at alpha= | -2.5 | deg
Mach: | 0.25 |  |  | Cl=0 at alpha= | -3.5484 | deg
|  |  |  | @ Cl=0.1, Cd= | 0.007711
|  |  |  | @ Cl=0.4, Cd= | 0.0070284
|  |  |  | @ Cl=0.6, Cd= | 0.0073323
alpha (deg) | Cl | Cd | Cm | Cl/Cd
-17.5 | -0.235 | 0.207 | -0.029 | -1.133
-17 | -0.302 | 0.19578 | -0.029 | -1.544
-16.5 | -0.362 | 0.17865 | -0.03 | -2.024
-16 | -0.415 | 0.16192 | -0.027 | -2.563
-15.5 | -0.464 | 0.14634 | -0.027 | -3.17
-15 | -0.508 | 0.13432 | -0.027 | -3.78
-14.5 | -0.546 | 0.12346 | -0.028 | -4.422
-14 | -0.578 | 0.1145 | -0.028 | -5.047
-13.5 | -0.597 | 0.10623 | -0.03 | -5.619
-13 | -0.605 | 0.0997 | -0.03 | -6.066
-12.5 | -0.607 | 0.09206 | -0.031 | -6.596
-12 | -0.604 | 0.08528 | -0.032 | -7.087
-11.5 | -0.596 | 0.07945 | -0.033 | -7.507
-11 | -0.583 | 0.07479 | -0.034 | -7.795
-10.5 | -0.565 | 0.06886 | -0.035 | -8.204
-10 | -0.542 | 0.06465 | -0.037 | -8.388
-9.5 | -0.515 | 0.06043 | -0.037 | -8.524
-9 | -0.484 | 0.05609 | -0.038 | -8.632
-8.5 | -0.45 | 0.05262 | -0.039 | -8.544
-8 | -0.413 | 0.04878 | -0.041 | -8.458
-7.5 | -0.451 | 0.01178 | -0.079 | -38.26
-7 | -0.401 | 0.01129 | -0.08 | -35.49
-6.5 | -0.348 | 0.0108 | -0.081 | -32.21
-6 | -0.293 | 0.01038 | -0.082 | -28.18
-5.5 | -0.236 | 0.01005 | -0.083 | -23.435
-5 | -0.177 | 0.00972 | -0.084 | -18.204
-4.5 | -0.117 | 0.00938 | -0.085 | -12.455
-4 | -0.056 | 0.00919 | -0.086 | -6.065
-3.5 | 0.006 | 0.00893 | -0.086 | 0.642
-3 | 0.067 | 0.00879 | -0.087 | 7.68
-2.5 | 0.13 | 0.00673 | -0.088 | 19.241
-2 | 0.192 | 0.00679 | -0.088 | 28.208
-1.5 | 0.254 | 0.00686 | -0.089 | 37.001
-1 | 0.316 | 0.00689 | -0.09 | 45.832
-0.5 | 0.378 | 0.007 | -0.09 | 53.966
0 | 0.44 | 0.00708 | -0.091 | 62.161
0.5 | 0.502 | 0.00717 | -0.091 | 70.027
1 | 0.564 | 0.00728 | -0.092 | 77.468
1.5 | 0.626 | 0.00737 | -0.093 | 84.873
2 | 0.685 | 0.00751 | -0.093 | 91.273
2.5 | 0.746 | 0.00767 | -0.094 | 97.179
3 | 0.806 | 0.00779 | -0.094 | 103.438
3.5 | 0.865 | 0.00794 | -0.095 | 108.949
4 | 0.923 | 0.00812 | -0.095 | 113.584
4.5 | 0.977 | 0.01294 | -0.096 | 75.525
5 | 1.031 | 0.01295 | -0.096 | 79.603
5.5 | 1.081 | 0.01463 | -0.097 | 73.894
6 | 1.128 | 0.01528 | -0.097 | 73.814
6.5 | 1.171 | 0.01604 | -0.097 | 73.049
7 | 1.211 | 0.01689 | -0.097 | 71.66
7.5 | 1.243 | 0.01783 | -0.097 | 69.726
8 | 1.268 | 0.01882 | -0.098 | 67.362
8.5 | 1.285 | 0.01989 | -0.098 | 64.564
9 | 1.293 | 0.02113 | -0.098 | 61.18
9.5 | 1.292 | 0.02254 | -0.098 | 57.31
10 | 1.271 | 0.02466 | -0.096 | 51.547
10.5 | 1.057 | 0.07203 | -0.048 | 14.674
11 | 1.038 | 0.07755 | -0.047 | 13.383
11.5 | 1.011 | 0.0845 | -0.046 | 11.963
12 | 0.976 | 0.09053 | -0.044 | 10.781
12.5 | 0.925 | 0.12436 | -0.037 | 7.435
13 | 0.867 | 0.10813 | -0.043 | 8.018
13.5 | 0.8 | 0.11752 | -0.041 | 6.81
14 | 0.728 | 0.12878 | -0.039 | 5.652

## 20. Re 750k Mach 0.50 (1)
BIGFOIL.COM POLAR EXPORT
NACA64-413
NACA64-413 |  |  |  | Cl Max: | 1.263 | at alpha= | 20 | deg
JavaFoil+Calcfoil stall+Eppler ext transition |  |  |  | L/D Max: | 116.468 | at alpha= | 3.5 | deg
Re: | 750000 |  |  | Cd Min: | 0.00697 | at alpha= | -2.5 | deg
Mach: | 0.5 |  |  | Cl=0 at alpha= | -3.5448 | deg
|  |  |  | @ Cl=0.1, Cd= | 0.0085707
|  |  |  | @ Cl=0.4, Cd= | 0.0073064
|  |  |  | @ Cl=0.6, Cd= | 0.0076626
alpha (deg) | Cl | Cd | Cm | Cl/Cd
-20 | -0.901 | 0.20945 | -0.04 | -4.301
-19.5 | -0.874 | 0.20017 | -0.041 | -4.369
-19 | -0.846 | 0.19129 | -0.04 | -4.422
-18.5 | -0.819 | 0.18862 | -0.04 | -4.341
-18 | -0.792 | 0.18572 | -0.04 | -4.263
-17.5 | -0.765 | 0.17424 | -0.04 | -4.391
-17 | -0.738 | 0.17584 | -0.041 | -4.198
-16.5 | -0.71 | 0.16638 | -0.039 | -4.266
-16 | -0.683 | 0.15576 | -0.039 | -4.382
-15.5 | -0.655 | 0.15418 | -0.039 | -4.251
-15 | -0.628 | 0.14747 | -0.04 | -4.261
-14.5 | -0.601 | 0.14328 | -0.04 | -4.197
-14 | -0.574 | 0.14165 | -0.04 | -4.053
-13.5 | -0.546 | 0.13454 | -0.038 | -4.056
-13 | -0.519 | 0.12664 | -0.038 | -4.096
-12.5 | -0.491 | 0.12754 | -0.038 | -3.853
-12 | -0.464 | 0.1224 | -0.039 | -3.793
-11.5 | -0.437 | 0.11914 | -0.039 | -3.667
-11 | -0.409 | 0.11041 | -0.037 | -3.705
-10.5 | -0.382 | 0.10607 | -0.036 | -3.598
-10 | -0.354 | 0.0982 | -0.037 | -3.608
-9.5 | -0.327 | 0.09546 | -0.037 | -3.425
-9 | -0.3 | 0.09601 | -0.038 | -3.12
-8.5 | -0.272 | 0.06751 | -0.036 | -4.029
-8 | -0.338 | 0.05952 | -0.035 | -5.678
-7.5 | -0.363 | 0.05218 | -0.04 | -6.963
-7 | -0.341 | 0.04723 | -0.041 | -7.212
-6.5 | -0.304 | 0.04351 | -0.044 | -6.985
-6 | -0.314 | 0.01197 | -0.091 | -26.196
-5.5 | -0.255 | 0.01134 | -0.092 | -22.517
-5 | -0.193 | 0.0108 | -0.093 | -17.867
-4.5 | -0.128 | 0.01035 | -0.094 | -12.366
-4 | -0.061 | 0.00999 | -0.095 | -6.149
-3.5 | 0.006 | 0.00969 | -0.096 | 0.656
-3 | 0.075 | 0.00946 | -0.097 | 7.934
-2.5 | 0.145 | 0.00697 | -0.098 | 20.755
-2 | 0.214 | 0.00701 | -0.099 | 30.513
-1.5 | 0.284 | 0.00706 | -0.099 | 40.184
-1 | 0.353 | 0.00732 | -0.1 | 48.254
-0.5 | 0.422 | 0.0073 | -0.101 | 57.844
0 | 0.492 | 0.00743 | -0.101 | 66.258
0.5 | 0.561 | 0.00754 | -0.102 | 74.408
1 | 0.631 | 0.00776 | -0.103 | 81.207
1.5 | 0.7 | 0.00792 | -0.103 | 88.376
2 | 0.765 | 0.00808 | -0.104 | 94.737
2.5 | 0.832 | 0.00827 | -0.105 | 100.656
3 | 0.898 | 0.00807 | -0.105 | 111.278
3.5 | 0.961 | 0.00825 | -0.106 | 116.468
4 | 1.019 | 0.01464 | -0.106 | 69.581
4.5 | 1.073 | 0.01555 | -0.106 | 68.996
5 | 1.121 | 0.01654 | -0.106 | 67.799
5.5 | 1.162 | 0.01751 | -0.107 | 66.338
6 | 1.19 | 0.01876 | -0.107 | 63.453
6.5 | 1.2 | 0.02027 | -0.107 | 59.203
7 | 1.174 | 0.02165 | -0.106 | 54.23
7.5 | 0.861 | 0.0587 | -0.041 | 14.67
8 | 0.627 | 0.06499 | -0.043 | 9.648
8.5 | 0.653 | 0.0899 | -0.041 | 7.267
9 | 0.681 | 0.09314 | -0.047 | 7.309
9.5 | 0.707 | 0.09576 | -0.047 | 7.385
10 | 0.734 | 0.10149 | -0.047 | 7.228
10.5 | 0.761 | 0.10775 | -0.052 | 7.065
11 | 0.787 | 0.11131 | -0.052 | 7.075
11.5 | 0.814 | 0.11778 | -0.052 | 6.909
12 | 0.84 | 0.12121 | -0.053 | 6.93
12.5 | 0.868 | 0.13326 | -0.056 | 6.512
13 | 0.894 | 0.13235 | -0.057 | 6.754
13.5 | 0.92 | 0.13648 | -0.057 | 6.74
14 | 0.947 | 0.1439 | -0.059 | 6.581
14.5 | 0.974 | 0.15407 | -0.061 | 6.322
15 | 1 | 0.16184 | -0.062 | 6.178
15.5 | 1.026 | 0.16188 | -0.062 | 6.338
16 | 1.054 | 0.16903 | -0.065 | 6.237
16.5 | 1.08 | 0.17864 | -0.066 | 6.044
17 | 1.105 | 0.18268 | -0.066 | 6.051
17.5 | 1.131 | 0.18398 | -0.067 | 6.149
18 | 1.161 | 0.19427 | -0.071 | 5.978
18.5 | 1.185 | 0.19318 | -0.07 | 6.135
19 | 1.211 | 0.20218 | -0.07 | 5.987
19.5 | 1.236 | 0.20984 | -0.071 | 5.889
20 | 1.263 | 0.2162 | -0.072 | 5.839

## 21. Re 1M Mach 0.00 (1)
BIGFOIL.COM POLAR EXPORT
NACA64-413
NACA64-413 |  |  |  | Cl Max: | 1.343 | at alpha= | 10.5 | deg
JavaFoil+Calcfoil stall+Eppler ext transition |  |  |  | L/D Max: | 120.439 | at alpha= | 4 | deg
Re: | 1000000 |  |  | Cd Min: | 0.00629 | at alpha= | -2.5 | deg
Mach: | 0 |  |  | Cl=0 at alpha= | -3.55 | deg
|  |  |  | @ Cl=0.1, Cd= | 0.0070775
|  |  |  | @ Cl=0.4, Cd= | 0.006568
|  |  |  | @ Cl=0.6, Cd= | 0.006849
alpha (deg) | Cl | Cd | Cm | Cl/Cd
-19 | -0.577 | 0.17629 | -0.026 | -3.276
-18.5 | -0.597 | 0.1697 | -0.027 | -3.518
-18 | -0.616 | 0.161 | -0.028 | -3.827
-17.5 | -0.634 | 0.15023 | -0.028 | -4.221
-17 | -0.651 | 0.14035 | -0.028 | -4.638
-16.5 | -0.666 | 0.13263 | -0.029 | -5.022
-16 | -0.679 | 0.12765 | -0.029 | -5.321
-15.5 | -0.69 | 0.1178 | -0.029 | -5.856
-15 | -0.698 | 0.11294 | -0.03 | -6.179
-14.5 | -0.703 | 0.10545 | -0.031 | -6.663
-14 | -0.704 | 0.09959 | -0.032 | -7.072
-13.5 | -0.699 | 0.09453 | -0.033 | -7.39
-13 | -0.686 | 0.08773 | -0.033 | -7.819
-12.5 | -0.671 | 0.08247 | -0.034 | -8.137
-12 | -0.653 | 0.07849 | -0.035 | -8.313
-11.5 | -0.632 | 0.07274 | -0.036 | -8.683
-11 | -0.608 | 0.06893 | -0.037 | -8.813
-10.5 | -0.581 | 0.06421 | -0.039 | -9.048
-10 | -0.552 | 0.06002 | -0.04 | -9.189
-9.5 | -0.524 | 0.05338 | -0.046 | -9.809
-9 | -0.579 | 0.01287 | -0.074 | -44.983
-8.5 | -0.539 | 0.01185 | -0.076 | -45.433
-8 | -0.493 | 0.01116 | -0.077 | -44.187
-7.5 | -0.445 | 0.01065 | -0.078 | -41.79
-7 | -0.394 | 0.01019 | -0.079 | -38.664
-6.5 | -0.341 | 0.00982 | -0.079 | -34.729
-6 | -0.287 | 0.00899 | -0.08 | -31.88
-5.5 | -0.23 | 0.00922 | -0.081 | -24.961
-5 | -0.172 | 0.00895 | -0.082 | -19.232
-4.5 | -0.113 | 0.00866 | -0.083 | -13.088
-4 | -0.054 | 0.00848 | -0.083 | -6.374
-3.5 | 0.006 | 0.00833 | -0.084 | 0.667
-3 | 0.065 | 0.00818 | -0.084 | 7.993
-2.5 | 0.125 | 0.00629 | -0.085 | 19.926
-2 | 0.186 | 0.00635 | -0.086 | 29.232
-1.5 | 0.246 | 0.00636 | -0.086 | 38.642
-1 | 0.306 | 0.00642 | -0.087 | 47.646
-0.5 | 0.366 | 0.0065 | -0.087 | 56.264
0 | 0.426 | 0.00662 | -0.088 | 64.423
0.5 | 0.486 | 0.00668 | -0.088 | 72.793
1 | 0.546 | 0.00675 | -0.089 | 80.876
1.5 | 0.606 | 0.00686 | -0.09 | 88.326
2 | 0.664 | 0.00695 | -0.09 | 95.503
2.5 | 0.722 | 0.00706 | -0.091 | 102.379
3 | 0.78 | 0.00715 | -0.091 | 109.233
3.5 | 0.838 | 0.00729 | -0.092 | 114.896
4 | 0.895 | 0.00743 | -0.092 | 120.439
4.5 | 0.948 | 0.01177 | -0.093 | 80.572
5 | 1.002 | 0.01231 | -0.093 | 81.394
5.5 | 1.053 | 0.0128 | -0.094 | 82.266
6 | 1.102 | 0.01268 | -0.094 | 86.915
6.5 | 1.149 | 0.0144 | -0.094 | 79.791
7 | 1.192 | 0.01508 | -0.095 | 79.007
7.5 | 1.23 | 0.01578 | -0.095 | 77.95
8 | 1.262 | 0.01655 | -0.095 | 76.261
8.5 | 1.289 | 0.01736 | -0.095 | 74.237
9 | 1.311 | 0.01824 | -0.095 | 71.873
9.5 | 1.328 | 0.01917 | -0.096 | 69.266
10 | 1.338 | 0.0205 | -0.096 | 65.281
10.5 | 1.343 | 0.02161 | -0.096 | 62.165
11 | 1.342 | 0.02303 | -0.095 | 58.3
11.5 | 1.335 | 0.02472 | -0.095 | 53.989
12 | 1.309 | 0.02863 | -0.094 | 45.724
12.5 | 1.115 | 0.08004 | -0.061 | 13.927
13 | 1.085 | 0.09019 | -0.054 | 12.029
13.5 | 1.061 | 0.09698 | -0.052 | 10.94
14 | 1.034 | 0.10415 | -0.05 | 9.926
14.5 | 1.005 | 0.1119 | -0.049 | 8.979
15 | 0.974 | 0.11734 | -0.047 | 8.297
15.5 | 0.941 | 0.1272 | -0.047 | 7.4

## 22. Re 1M Mach 0.10 (1)
BIGFOIL.COM POLAR EXPORT
NACA64-413
NACA64-413 |  |  |  | Cl Max: | 1.335 | at alpha= | 10.5 | deg
JavaFoil+Calcfoil stall+Eppler ext transition |  |  |  | L/D Max: | 120.89 | at alpha= | 4 | deg
Re: | 1000000 |  |  | Cd Min: | 0.00629 | at alpha= | -2.5 | deg
Mach: | 0.1 |  |  | Cl=0 at alpha= | -3.55 | deg
|  |  |  | @ Cl=0.1, Cd= | 0.007135
|  |  |  | @ Cl=0.4, Cd= | 0.0065773
|  |  |  | @ Cl=0.6, Cd= | 0.006852
alpha (deg) | Cl | Cd | Cm | Cl/Cd
-19 | -0.531 | 0.1828 | -0.026 | -2.905
-18.5 | -0.554 | 0.17065 | -0.026 | -3.244
-18 | -0.576 | 0.16157 | -0.027 | -3.564
-17.5 | -0.597 | 0.15424 | -0.028 | -3.873
-17 | -0.618 | 0.1449 | -0.028 | -4.262
-16.5 | -0.636 | 0.13573 | -0.028 | -4.687
-16 | -0.653 | 0.12934 | -0.029 | -5.05
-15.5 | -0.667 | 0.11989 | -0.03 | -5.566
-15 | -0.679 | 0.11593 | -0.03 | -5.854
-14.5 | -0.687 | 0.10809 | -0.031 | -6.356
-14 | -0.691 | 0.1011 | -0.031 | -6.837
-13.5 | -0.688 | 0.09392 | -0.032 | -7.324
-13 | -0.677 | 0.08845 | -0.032 | -7.659
-12.5 | -0.665 | 0.08355 | -0.034 | -7.954
-12 | -0.648 | 0.07939 | -0.034 | -8.158
-11.5 | -0.628 | 0.07366 | -0.036 | -8.526
-11 | -0.605 | 0.06943 | -0.036 | -8.713
-10.5 | -0.579 | 0.06485 | -0.038 | -8.935
-10 | -0.551 | 0.06033 | -0.04 | -9.136
-9.5 | -0.521 | 0.05574 | -0.043 | -9.338
-9 | -0.579 | 0.01319 | -0.074 | -43.876
-8.5 | -0.539 | 0.01203 | -0.076 | -44.816
-8 | -0.494 | 0.01125 | -0.077 | -43.942
-7.5 | -0.446 | 0.01071 | -0.078 | -41.67
-7 | -0.395 | 0.01025 | -0.079 | -38.565
-6.5 | -0.342 | 0.00987 | -0.08 | -34.696
-6 | -0.288 | 0.00959 | -0.081 | -29.986
-5.5 | -0.231 | 0.00921 | -0.082 | -25.099
-5 | -0.173 | 0.00894 | -0.082 | -19.351
-4.5 | -0.114 | 0.00876 | -0.083 | -12.994
-4 | -0.054 | 0.00846 | -0.084 | -6.419
-3.5 | 0.006 | 0.00842 | -0.084 | 0.663
-3 | 0.066 | 0.00824 | -0.085 | 7.977
-2.5 | 0.126 | 0.00629 | -0.085 | 20.037
-2 | 0.186 | 0.00634 | -0.086 | 29.405
-1.5 | 0.247 | 0.00641 | -0.087 | 38.561
-1 | 0.307 | 0.00647 | -0.087 | 47.552
-0.5 | 0.368 | 0.00654 | -0.088 | 56.27
0 | 0.428 | 0.00661 | -0.088 | 64.754
0.5 | 0.489 | 0.00668 | -0.089 | 73.166
1 | 0.549 | 0.00675 | -0.089 | 81.335
1.5 | 0.609 | 0.00687 | -0.09 | 88.699
2 | 0.667 | 0.00695 | -0.091 | 95.971
2.5 | 0.726 | 0.00706 | -0.091 | 102.856
3 | 0.784 | 0.0072 | -0.092 | 108.939
3.5 | 0.842 | 0.0073 | -0.092 | 115.366
4 | 0.899 | 0.00744 | -0.093 | 120.89
4.5 | 0.953 | 0.01184 | -0.093 | 80.457
5 | 1.006 | 0.0124 | -0.094 | 81.115
5.5 | 1.058 | 0.01287 | -0.094 | 82.208
6 | 1.107 | 0.01277 | -0.094 | 86.684
6.5 | 1.153 | 0.01453 | -0.095 | 79.38
7 | 1.195 | 0.01522 | -0.095 | 78.512
7.5 | 1.233 | 0.01591 | -0.095 | 77.462
8 | 1.264 | 0.01671 | -0.096 | 75.649
8.5 | 1.29 | 0.01761 | -0.096 | 73.221
9 | 1.31 | 0.01848 | -0.096 | 70.911
9.5 | 1.325 | 0.01958 | -0.096 | 67.67
10 | 1.333 | 0.0208 | -0.096 | 64.088
10.5 | 1.335 | 0.02211 | -0.096 | 60.389
11 | 1.331 | 0.02349 | -0.096 | 56.677
11.5 | 1.315 | 0.02599 | -0.095 | 50.599
12 | 1.245 | 0.03763 | -0.089 | 33.09
12.5 | 1.086 | 0.08501 | -0.054 | 12.776
13 | 1.062 | 0.09207 | -0.052 | 11.532
13.5 | 1.033 | 0.0992 | -0.05 | 10.414
14 | 1.002 | 0.10656 | -0.048 | 9.405
14.5 | 0.969 | 0.11326 | -0.047 | 8.553
15 | 0.934 | 0.12257 | -0.047 | 7.617
15.5 | 0.896 | 0.1283 | -0.045 | 6.984

## 23. Re 1M Mach 0.25 (1)
BIGFOIL.COM POLAR EXPORT
NACA64-413
NACA64-413 |  |  |  | Cl Max: | 1.297 | at alpha= | 9 | deg
JavaFoil+Calcfoil stall+Eppler ext transition |  |  |  | L/D Max: | 121.678 | at alpha= | 4 | deg
Re: | 1000000 |  |  | Cd Min: | 0.00637 | at alpha= | -2.5 | deg
Mach: | 0.25 |  |  | Cl=0 at alpha= | -3.5484 | deg
|  |  |  | @ Cl=0.1, Cd= | 0.0073329
|  |  |  | @ Cl=0.4, Cd= | 0.0066326
|  |  |  | @ Cl=0.6, Cd= | 0.0069281
alpha (deg) | Cl | Cd | Cm | Cl/Cd
-17.5 | -0.235 | 0.19993 | -0.03 | -1.174
-17 | -0.302 | 0.18427 | -0.03 | -1.641
-16.5 | -0.362 | 0.17088 | -0.03 | -2.117
-16 | -0.415 | 0.14496 | -0.028 | -2.863
-15.5 | -0.464 | 0.13576 | -0.028 | -3.418
-15 | -0.508 | 0.12937 | -0.028 | -3.926
-14.5 | -0.546 | 0.11796 | -0.029 | -4.629
-14 | -0.578 | 0.10957 | -0.029 | -5.276
-13.5 | -0.597 | 0.10228 | -0.03 | -5.838
-13 | -0.605 | 0.09622 | -0.031 | -6.289
-12.5 | -0.608 | 0.091 | -0.032 | -6.677
-12 | -0.605 | 0.08258 | -0.033 | -7.323
-11.5 | -0.597 | 0.07707 | -0.035 | -7.745
-11 | -0.584 | 0.07211 | -0.035 | -8.093
-10.5 | -0.566 | 0.06718 | -0.037 | -8.419
-10 | -0.543 | 0.063 | -0.038 | -8.617
-9.5 | -0.516 | 0.05876 | -0.039 | -8.778
-9 | -0.486 | 0.05455 | -0.042 | -8.904
-8.5 | -0.53 | 0.01457 | -0.076 | -36.388
-8 | -0.499 | 0.0118 | -0.079 | -42.264
-7.5 | -0.452 | 0.01116 | -0.08 | -40.498
-7 | -0.402 | 0.01065 | -0.081 | -37.726
-6.5 | -0.349 | 0.0102 | -0.082 | -34.181
-6 | -0.293 | 0.00983 | -0.083 | -29.834
-5.5 | -0.236 | 0.00951 | -0.084 | -24.822
-5 | -0.177 | 0.0091 | -0.085 | -19.489
-4.5 | -0.117 | 0.00894 | -0.085 | -13.069
-4 | -0.056 | 0.00864 | -0.086 | -6.454
-3.5 | 0.006 | 0.0085 | -0.086 | 0.675
-3 | 0.068 | 0.00836 | -0.087 | 8.077
-2.5 | 0.13 | 0.00637 | -0.088 | 20.332
-2 | 0.192 | 0.00642 | -0.088 | 29.835
-1.5 | 0.254 | 0.00643 | -0.089 | 39.468
-1 | 0.316 | 0.00651 | -0.09 | 48.562
-0.5 | 0.378 | 0.00659 | -0.09 | 57.348
0 | 0.44 | 0.00671 | -0.091 | 65.554
0.5 | 0.502 | 0.00678 | -0.091 | 74.001
1 | 0.564 | 0.00687 | -0.092 | 82.101
1.5 | 0.626 | 0.00697 | -0.093 | 89.818
2 | 0.685 | 0.00707 | -0.093 | 96.938
2.5 | 0.746 | 0.00718 | -0.094 | 103.825
3 | 0.806 | 0.00733 | -0.094 | 109.943
3.5 | 0.865 | 0.00746 | -0.095 | 115.902
4 | 0.923 | 0.00758 | -0.095 | 121.678
4.5 | 0.977 | 0.01225 | -0.096 | 79.78
5 | 1.031 | 0.01284 | -0.096 | 80.307
5.5 | 1.082 | 0.01273 | -0.097 | 85.004
6 | 1.13 | 0.0145 | -0.097 | 77.93
6.5 | 1.174 | 0.01518 | -0.097 | 77.328
7 | 1.213 | 0.01599 | -0.097 | 75.857
7.5 | 1.246 | 0.01685 | -0.098 | 73.939
8 | 1.271 | 0.01776 | -0.098 | 71.528
8.5 | 1.288 | 0.01878 | -0.098 | 68.57
9 | 1.297 | 0.01998 | -0.098 | 64.899
9.5 | 1.296 | 0.02127 | -0.098 | 60.952
10 | 1.287 | 0.02266 | -0.098 | 56.8
10.5 | 1.08 | 0.06362 | -0.065 | 16.978
11 | 1.042 | 0.0746 | -0.053 | 13.97
11.5 | 1.013 | 0.0818 | -0.049 | 12.379
12 | 0.977 | 0.08862 | -0.047 | 11.028
12.5 | 0.925 | 0.11725 | -0.037 | 7.886
13 | 0.868 | 0.10311 | -0.044 | 8.414
13.5 | 0.801 | 0.11543 | -0.043 | 6.939
14 | 0.728 | 0.12566 | -0.042 | 5.796

## 24. Re 1M Mach 0.50 (1)
BIGFOIL.COM POLAR EXPORT
NACA64-413
NACA64-413 |  |  |  | Cl Max: | 1.264 | at alpha= | 20 | deg
JavaFoil+Calcfoil stall+Eppler ext transition |  |  |  | L/D Max: | 124.786 | at alpha= | 3.5 | deg
Re: | 1000000 |  |  | Cd Min: | 0.00666 | at alpha= | -2.5 | deg
Mach: | 0.5 |  |  | Cl=0 at alpha= | -3.5441 | deg
|  |  |  | @ Cl=0.1, Cd= | 0.007965
|  |  |  | @ Cl=0.4, Cd= | 0.006927
|  |  |  | @ Cl=0.6, Cd= | 0.0072424
alpha (deg) | Cl | Cd | Cm | Cl/Cd
-20 | -0.901 | 0.1992 | -0.04 | -4.522
-19.5 | -0.874 | 0.18628 | -0.041 | -4.694
-19 | -0.846 | 0.1824 | -0.04 | -4.638
-18.5 | -0.819 | 0.17787 | -0.04 | -4.603
-18 | -0.792 | 0.17536 | -0.04 | -4.515
-17.5 | -0.765 | 0.16527 | -0.04 | -4.629
-17 | -0.738 | 0.16559 | -0.041 | -4.458
-16.5 | -0.71 | 0.15787 | -0.04 | -4.498
-16 | -0.683 | 0.14989 | -0.039 | -4.554
-15.5 | -0.655 | 0.14651 | -0.039 | -4.474
-15 | -0.628 | 0.1387 | -0.04 | -4.531
-14.5 | -0.601 | 0.13455 | -0.04 | -4.47
-14 | -0.574 | 0.13372 | -0.041 | -4.295
-13.5 | -0.546 | 0.12665 | -0.038 | -4.309
-13 | -0.519 | 0.11989 | -0.038 | -4.327
-12.5 | -0.491 | 0.11958 | -0.038 | -4.11
-12 | -0.464 | 0.11594 | -0.039 | -4.005
-11.5 | -0.437 | 0.11267 | -0.039 | -3.879
-11 | -0.409 | 0.10555 | -0.037 | -3.876
-10.5 | -0.382 | 0.10164 | -0.037 | -3.755
-10 | -0.354 | 0.09317 | -0.037 | -3.803
-9.5 | -0.327 | 0.09061 | -0.038 | -3.609
-9 | -0.3 | 0.09178 | -0.038 | -3.265
-8.5 | -0.272 | 0.06503 | -0.037 | -4.184
-8 | -0.338 | 0.05877 | -0.037 | -5.755
-7.5 | -0.364 | 0.05073 | -0.042 | -7.167
-7 | -0.341 | 0.0465 | -0.043 | -7.333
-6.5 | -0.305 | 0.0422 | -0.048 | -7.227
-6 | -0.315 | 0.01136 | -0.091 | -27.694
-5.5 | -0.256 | 0.01072 | -0.092 | -23.878
-5 | -0.193 | 0.0102 | -0.093 | -18.967
-4.5 | -0.128 | 0.00979 | -0.094 | -13.104
-4 | -0.062 | 0.00946 | -0.095 | -6.511
-3.5 | 0.006 | 0.00919 | -0.096 | 0.693
-3 | 0.075 | 0.00869 | -0.097 | 8.653
-2.5 | 0.145 | 0.00666 | -0.098 | 21.732
-2 | 0.214 | 0.0067 | -0.099 | 31.956
-1.5 | 0.284 | 0.00678 | -0.099 | 41.855
-1 | 0.353 | 0.00688 | -0.1 | 51.337
-0.5 | 0.423 | 0.00695 | -0.101 | 60.829
0 | 0.492 | 0.00706 | -0.101 | 69.715
0.5 | 0.561 | 0.00717 | -0.102 | 78.288
1 | 0.631 | 0.0073 | -0.103 | 86.416
1.5 | 0.7 | 0.00743 | -0.103 | 94.17
2 | 0.765 | 0.00758 | -0.104 | 101.024
2.5 | 0.832 | 0.00773 | -0.105 | 107.662
3 | 0.898 | 0.00792 | -0.105 | 113.349
3.5 | 0.962 | 0.00771 | -0.106 | 124.786
4 | 1.021 | 0.01397 | -0.106 | 73.061
4.5 | 1.075 | 0.01482 | -0.106 | 72.528
5 | 1.124 | 0.01567 | -0.107 | 71.699
5.5 | 1.164 | 0.01664 | -0.107 | 69.977
6 | 1.193 | 0.01773 | -0.107 | 67.289
6.5 | 1.203 | 0.0192 | -0.107 | 62.662
7 | 1.18 | 0.02091 | -0.107 | 56.432
7.5 | 0.861 | 0.05643 | -0.041 | 15.264
8 | 0.627 | 0.06246 | -0.045 | 10.043
8.5 | 0.653 | 0.08374 | -0.042 | 7.803
9 | 0.681 | 0.08605 | -0.047 | 7.911
9.5 | 0.707 | 0.09076 | -0.047 | 7.793
10 | 0.734 | 0.09694 | -0.047 | 7.568
10.5 | 0.761 | 0.09938 | -0.052 | 7.661
11 | 0.788 | 0.10646 | -0.052 | 7.398
11.5 | 0.814 | 0.10971 | -0.052 | 7.418
12 | 0.84 | 0.11498 | -0.053 | 7.307
12.5 | 0.868 | 0.12567 | -0.057 | 6.905
13 | 0.894 | 0.12589 | -0.057 | 7.101
13.5 | 0.92 | 0.13024 | -0.057 | 7.064
14 | 0.948 | 0.13554 | -0.06 | 6.99
14.5 | 0.974 | 0.14363 | -0.061 | 6.782
15 | 1 | 0.15172 | -0.062 | 6.59
15.5 | 1.026 | 0.15236 | -0.063 | 6.734
16 | 1.054 | 0.15935 | -0.065 | 6.616
16.5 | 1.08 | 0.16544 | -0.066 | 6.527
17 | 1.105 | 0.1703 | -0.066 | 6.491
17.5 | 1.132 | 0.1734 | -0.067 | 6.526
18 | 1.162 | 0.17835 | -0.071 | 6.514
18.5 | 1.185 | 0.18407 | -0.07 | 6.439
19 | 1.211 | 0.18835 | -0.07 | 6.428
19.5 | 1.236 | 0.19632 | -0.071 | 6.297
20 | 1.264 | 0.2065 | -0.073 | 6.123

## 25. Re 2M Mach 0.00 (1)
BIGFOIL.COM POLAR EXPORT
NACA64-413
NACA64-413 |  |  |  | Cl Max: | 1.354 | at alpha= | 10.5 | deg
JavaFoil+Calcfoil stall+Eppler ext transition |  |  |  | L/D Max: | 136.224 | at alpha= | 4 | deg
Re: | 2000000 |  |  | Cd Min: | 0.00561 | at alpha= | -2.5 | deg
Mach: | 0 |  |  | Cl=0 at alpha= | -3.55 | deg
|  |  |  | @ Cl=0.1, Cd= | 0.00641
|  |  |  | @ Cl=0.4, Cd= | 0.005884
|  |  |  | @ Cl=0.6, Cd= | 0.0061
alpha (deg) | Cl | Cd | Cm | Cl/Cd
-19 | -0.578 | 0.16458 | -0.029 | -3.515
-18.5 | -0.598 | 0.15511 | -0.029 | -3.856
-18 | -0.617 | 0.14856 | -0.03 | -4.156
-17.5 | -0.635 | 0.14028 | -0.03 | -4.529
-17 | -0.652 | 0.12998 | -0.031 | -5.019
-16.5 | -0.667 | 0.12524 | -0.031 | -5.329
-16 | -0.681 | 0.1189 | -0.032 | -5.724
-15.5 | -0.692 | 0.11128 | -0.033 | -6.215
-15 | -0.7 | 0.10651 | -0.033 | -6.569
-14.5 | -0.705 | 0.09912 | -0.034 | -7.108
-14 | -0.707 | 0.0942 | -0.035 | -7.501
-13.5 | -0.701 | 0.08841 | -0.037 | -7.929
-13 | -0.689 | 0.08255 | -0.038 | -8.349
-12.5 | -0.675 | 0.07693 | -0.04 | -8.78
-12 | -0.657 | 0.07283 | -0.04 | -9.021
-11.5 | -0.647 | 0.06078 | -0.049 | -10.641
-11 | -0.702 | 0.01998 | -0.068 | -35.137
-10.5 | -0.69 | 0.01446 | -0.072 | -47.73
-10 | -0.661 | 0.01274 | -0.073 | -51.858
-9.5 | -0.625 | 0.01176 | -0.074 | -53.192
-9 | -0.586 | 0.01093 | -0.075 | -53.598
-8.5 | -0.543 | 0.01029 | -0.076 | -52.765
-8 | -0.497 | 0.00975 | -0.077 | -50.979
-7.5 | -0.448 | 0.00935 | -0.078 | -47.897
-7 | -0.397 | 0.00849 | -0.079 | -46.729
-6.5 | -0.343 | 0.00865 | -0.08 | -39.664
-6 | -0.287 | 0.00841 | -0.081 | -34.193
-5.5 | -0.23 | 0.00814 | -0.081 | -28.282
-5 | -0.172 | 0.00798 | -0.082 | -21.578
-4.5 | -0.113 | 0.00781 | -0.083 | -14.514
-4 | -0.054 | 0.00779 | -0.083 | -6.944
-3.5 | 0.006 | 0.00766 | -0.084 | 0.726
-3 | 0.065 | 0.00753 | -0.084 | 8.687
-2.5 | 0.125 | 0.00561 | -0.085 | 22.349
-2 | 0.186 | 0.00565 | -0.086 | 32.811
-1.5 | 0.246 | 0.0057 | -0.086 | 43.155
-1 | 0.306 | 0.0058 | -0.087 | 52.723
-0.5 | 0.366 | 0.00585 | -0.087 | 62.569
0 | 0.426 | 0.00591 | -0.088 | 72.122
0.5 | 0.486 | 0.00596 | -0.088 | 81.545
1 | 0.546 | 0.00601 | -0.089 | 90.851
1.5 | 0.606 | 0.00611 | -0.09 | 99.207
2 | 0.664 | 0.00616 | -0.09 | 107.812
2.5 | 0.722 | 0.00627 | -0.091 | 115.301
3 | 0.78 | 0.00634 | -0.091 | 123.17
3.5 | 0.838 | 0.00644 | -0.092 | 130.136
4 | 0.895 | 0.00657 | -0.092 | 136.224
4.5 | 0.949 | 0.01044 | -0.093 | 90.877
5 | 1.002 | 0.01091 | -0.093 | 91.828
5.5 | 1.054 | 0.01129 | -0.094 | 93.29
6 | 1.103 | 0.01178 | -0.094 | 93.665
6.5 | 1.151 | 0.01167 | -0.095 | 98.608
7 | 1.195 | 0.0122 | -0.095 | 97.956
7.5 | 1.235 | 0.01395 | -0.095 | 88.503
8 | 1.268 | 0.01457 | -0.096 | 87.027
8.5 | 1.296 | 0.01525 | -0.096 | 85
9 | 1.319 | 0.01597 | -0.096 | 82.572
9.5 | 1.336 | 0.01673 | -0.096 | 79.87
10 | 1.347 | 0.01781 | -0.096 | 75.627
10.5 | 1.354 | 0.01874 | -0.096 | 72.226
11 | 1.354 | 0.01984 | -0.096 | 68.242
11.5 | 1.348 | 0.02111 | -0.096 | 63.865
12 | 1.334 | 0.02316 | -0.096 | 57.63
12.5 | 1.312 | 0.0248 | -0.096 | 52.926
13 | 1.276 | 0.02833 | -0.095 | 45.032
13.5 | 1.225 | 0.03458 | -0.093 | 35.432
14 | 1.059 | 0.08753 | -0.067 | 12.094
14.5 | 1.016 | 0.10025 | -0.06 | 10.138
15 | 0.981 | 0.10875 | -0.057 | 9.023
15.5 | 0.947 | 0.11663 | -0.055 | 8.116

## 26. Re 2M Mach 0.10 (1)
BIGFOIL.COM POLAR EXPORT
NACA64-413
NACA64-413 |  |  |  | Cl Max: | 1.346 | at alpha= | 10.5 | deg
JavaFoil+Calcfoil stall+Eppler ext transition |  |  |  | L/D Max: | 136.299 | at alpha= | 4 | deg
Re: | 2000000 |  |  | Cd Min: | 0.00565 | at alpha= | -2.5 | deg
Mach: | 0.1 |  |  | Cl=0 at alpha= | -3.55 | deg
|  |  |  | @ Cl=0.1, Cd= | 0.0064603
|  |  |  | @ Cl=0.4, Cd= | 0.0058867
|  |  |  | @ Cl=0.6, Cd= | 0.006101
alpha (deg) | Cl | Cd | Cm | Cl/Cd
-19 | -0.532 | 0.16764 | -0.028 | -3.172
-18.5 | -0.554 | 0.15803 | -0.029 | -3.508
-18 | -0.577 | 0.15157 | -0.029 | -3.805
-17.5 | -0.598 | 0.14361 | -0.03 | -4.167
-17 | -0.619 | 0.13494 | -0.031 | -4.585
-16.5 | -0.637 | 0.12782 | -0.031 | -4.987
-16 | -0.654 | 0.12069 | -0.032 | -5.422
-15.5 | -0.669 | 0.11218 | -0.032 | -5.961
-15 | -0.68 | 0.10656 | -0.033 | -6.383
-14.5 | -0.689 | 0.10064 | -0.034 | -6.843
-14 | -0.693 | 0.09547 | -0.035 | -7.261
-13.5 | -0.69 | 0.08936 | -0.036 | -7.727
-13 | -0.68 | 0.08364 | -0.037 | -8.135
-12.5 | -0.668 | 0.07835 | -0.039 | -8.524
-12 | -0.651 | 0.0741 | -0.039 | -8.788
-11.5 | -0.635 | 0.06677 | -0.044 | -9.511
-11 | -0.624 | 0.05471 | -0.052 | -11.415
-10.5 | -0.685 | 0.01519 | -0.071 | -45.125
-10 | -0.659 | 0.0131 | -0.073 | -50.289
-9.5 | -0.625 | 0.01192 | -0.074 | -52.414
-9 | -0.586 | 0.01109 | -0.076 | -52.881
-8.5 | -0.544 | 0.01042 | -0.077 | -52.193
-8 | -0.498 | 0.00982 | -0.078 | -50.694
-7.5 | -0.449 | 0.00941 | -0.079 | -47.734
-7 | -0.398 | 0.00906 | -0.079 | -43.951
-6.5 | -0.345 | 0.00873 | -0.08 | -39.468
-6 | -0.289 | 0.0084 | -0.081 | -34.352
-5.5 | -0.231 | 0.00822 | -0.082 | -28.129
-5 | -0.173 | 0.00796 | -0.082 | -21.735
-4.5 | -0.114 | 0.0078 | -0.083 | -14.607
-4 | -0.054 | 0.00777 | -0.084 | -6.993
-3.5 | 0.006 | 0.00764 | -0.084 | 0.731
-3 | 0.066 | 0.00752 | -0.085 | 8.737
-2.5 | 0.126 | 0.00565 | -0.085 | 22.301
-2 | 0.186 | 0.00569 | -0.086 | 32.785
-1.5 | 0.247 | 0.00574 | -0.087 | 43.063
-1 | 0.307 | 0.0058 | -0.087 | 53.038
-0.5 | 0.368 | 0.00586 | -0.088 | 62.77
0 | 0.428 | 0.00591 | -0.088 | 72.485
0.5 | 0.489 | 0.00595 | -0.089 | 82.057
1 | 0.549 | 0.00605 | -0.089 | 90.788
1.5 | 0.609 | 0.00611 | -0.09 | 99.672
2 | 0.667 | 0.00619 | -0.091 | 107.777
2.5 | 0.726 | 0.00627 | -0.091 | 115.834
3 | 0.784 | 0.00634 | -0.092 | 123.671
3.5 | 0.842 | 0.00648 | -0.092 | 130.024
4 | 0.899 | 0.0066 | -0.093 | 136.299
4.5 | 0.953 | 0.0105 | -0.093 | 90.783
5 | 1.007 | 0.01097 | -0.094 | 91.719
5.5 | 1.058 | 0.01137 | -0.094 | 93.112
6 | 1.108 | 0.01186 | -0.095 | 93.424
6.5 | 1.155 | 0.01175 | -0.095 | 98.291
7 | 1.199 | 0.0123 | -0.095 | 97.5
7.5 | 1.238 | 0.01408 | -0.096 | 87.884
8 | 1.27 | 0.01471 | -0.096 | 86.37
8.5 | 1.297 | 0.01546 | -0.096 | 83.873
9 | 1.318 | 0.01616 | -0.096 | 81.591
9.5 | 1.333 | 0.01707 | -0.097 | 78.125
10 | 1.342 | 0.01807 | -0.097 | 74.29
10.5 | 1.346 | 0.01912 | -0.097 | 70.376
11 | 1.343 | 0.02019 | -0.097 | 66.512
11.5 | 1.333 | 0.02182 | -0.097 | 61.099
12 | 1.315 | 0.02381 | -0.096 | 55.248
12.5 | 1.288 | 0.02568 | -0.096 | 50.154
13 | 1.237 | 0.03117 | -0.094 | 39.692
13.5 | 1.139 | 0.05095 | -0.086 | 22.363
14 | 1.014 | 0.09552 | -0.06 | 10.618
14.5 | 0.977 | 0.10328 | -0.057 | 9.463
15 | 0.938 | 0.11239 | -0.054 | 8.349
15.5 | 0.9 | 0.11941 | -0.052 | 7.536

## 27. Re 2M Mach 0.25 (1)
BIGFOIL.COM POLAR EXPORT
NACA64-413
NACA64-413 |  |  |  | Cl Max: | 1.306 | at alpha= | 9.5 | deg
JavaFoil+Calcfoil stall+Eppler ext transition |  |  |  | L/D Max: | 137.294 | at alpha= | 4 | deg
Re: | 2000000 |  |  | Cd Min: | 0.00567 | at alpha= | -2.5 | deg
Mach: | 0.25 |  |  | Cl=0 at alpha= | -3.5484 | deg
|  |  |  | @ Cl=0.1, Cd= | 0.006599
|  |  |  | @ Cl=0.4, Cd= | 0.0059577
|  |  |  | @ Cl=0.6, Cd= | 0.0061407
alpha (deg) | Cl | Cd | Cm | Cl/Cd
-14.5 | -0.547 | 0.11163 | -0.031 | -4.899
-14 | -0.579 | 0.10271 | -0.032 | -5.637
-13.5 | -0.598 | 0.0962 | -0.033 | -6.218
-13 | -0.606 | 0.08989 | -0.034 | -6.744
-12.5 | -0.609 | 0.08462 | -0.035 | -7.197
-12 | -0.606 | 0.07817 | -0.037 | -7.757
-11.5 | -0.599 | 0.07288 | -0.039 | -8.221
-11 | -0.586 | 0.06808 | -0.04 | -8.608
-10.5 | -0.57 | 0.06258 | -0.043 | -9.102
-10 | -0.604 | 0.02712 | -0.067 | -22.284
-9.5 | -0.617 | 0.01325 | -0.076 | -46.573
-9 | -0.584 | 0.01201 | -0.077 | -48.656
-8.5 | -0.546 | 0.01107 | -0.078 | -49.309
-8 | -0.503 | 0.01029 | -0.079 | -48.847
-7.5 | -0.455 | 0.00979 | -0.08 | -46.519
-7 | -0.404 | 0.00938 | -0.081 | -43.135
-6.5 | -0.351 | 0.00902 | -0.082 | -38.93
-6 | -0.295 | 0.00863 | -0.083 | -34.229
-5.5 | -0.237 | 0.00838 | -0.084 | -28.309
-5 | -0.177 | 0.00808 | -0.085 | -21.961
-4.5 | -0.117 | 0.00792 | -0.085 | -14.761
-4 | -0.056 | 0.00775 | -0.086 | -7.192
-3.5 | 0.006 | 0.00762 | -0.087 | 0.753
-3 | 0.068 | 0.00759 | -0.087 | 8.891
-2.5 | 0.13 | 0.00567 | -0.088 | 22.833
-2 | 0.192 | 0.00571 | -0.088 | 33.531
-1.5 | 0.254 | 0.00577 | -0.089 | 44.032
-1 | 0.316 | 0.00583 | -0.09 | 54.194
-0.5 | 0.378 | 0.00594 | -0.09 | 63.64
0 | 0.44 | 0.00599 | -0.091 | 73.445
0.5 | 0.502 | 0.00605 | -0.091 | 83.035
1 | 0.564 | 0.0061 | -0.092 | 92.405
1.5 | 0.626 | 0.00617 | -0.093 | 101.477
2 | 0.685 | 0.00628 | -0.093 | 109.187
2.5 | 0.746 | 0.00636 | -0.094 | 117.229
3 | 0.806 | 0.00647 | -0.094 | 124.599
3.5 | 0.865 | 0.00656 | -0.095 | 131.829
4 | 0.923 | 0.00672 | -0.095 | 137.294
4.5 | 0.978 | 0.01084 | -0.096 | 90.203
5 | 1.032 | 0.01135 | -0.096 | 90.922
5.5 | 1.083 | 0.01182 | -0.097 | 91.644
6 | 1.132 | 0.01172 | -0.097 | 96.579
6.5 | 1.178 | 0.01229 | -0.098 | 95.787
7 | 1.218 | 0.0141 | -0.098 | 86.43
7.5 | 1.252 | 0.01484 | -0.098 | 84.408
8 | 1.278 | 0.01559 | -0.098 | 81.947
8.5 | 1.296 | 0.01644 | -0.099 | 78.797
9 | 1.305 | 0.01744 | -0.099 | 74.825
9.5 | 1.306 | 0.01852 | -0.099 | 70.495
10 | 1.298 | 0.01963 | -0.099 | 66.105
10.5 | 1.278 | 0.02126 | -0.099 | 60.096
11 | 1.246 | 0.02331 | -0.098 | 53.44
11.5 | 1.189 | 0.02812 | -0.096 | 42.304
12 | 0.987 | 0.08036 | -0.059 | 12.287
12.5 | 0.925 | 0.10375 | -0.039 | 8.915
13 | 0.87 | 0.09714 | -0.05 | 8.958
13.5 | 0.803 | 0.10609 | -0.048 | 7.565
14 | 0.73 | 0.11409 | -0.047 | 6.396
14.5 | 0.652 | 0.12537 | -0.045 | 5.198

## 28. Re 2M Mach 0.50 (1)
BIGFOIL.COM POLAR EXPORT
NACA64-413
NACA64-413 |  |  |  | Cl Max: | 1.268 | at alpha= | 20 | deg
JavaFoil+Calcfoil stall+Eppler ext transition |  |  |  | L/D Max: | 135.513 | at alpha= | 3.5 | deg
Re: | 2000000 |  |  | Cd Min: | 0.00592 | at alpha= | -2.5 | deg
Mach: | 0.5 |  |  | Cl=0 at alpha= | -3.5441 | deg
|  |  |  | @ Cl=0.1, Cd= | 0.0072057
|  |  |  | @ Cl=0.4, Cd= | 0.0061671
|  |  |  | @ Cl=0.6, Cd= | 0.006399
alpha (deg) | Cl | Cd | Cm | Cl/Cd
-20 | -0.901 | 0.1777 | -0.041 | -5.072
-19.5 | -0.875 | 0.17023 | -0.041 | -5.139
-19 | -0.847 | 0.16718 | -0.041 | -5.067
-18.5 | -0.819 | 0.15945 | -0.04 | -5.138
-18 | -0.792 | 0.15798 | -0.04 | -5.014
-17.5 | -0.765 | 0.14949 | -0.041 | -5.12
-17 | -0.738 | 0.14797 | -0.041 | -4.99
-16.5 | -0.711 | 0.14098 | -0.041 | -5.045
-16 | -0.683 | 0.13404 | -0.04 | -5.095
-15.5 | -0.656 | 0.13086 | -0.04 | -5.01
-15 | -0.629 | 0.12466 | -0.04 | -5.043
-14.5 | -0.602 | 0.12089 | -0.04 | -4.976
-14 | -0.575 | 0.11855 | -0.041 | -4.848
-13.5 | -0.546 | 0.11302 | -0.038 | -4.831
-13 | -0.519 | 0.10711 | -0.039 | -4.845
-12.5 | -0.492 | 0.1059 | -0.039 | -4.643
-12 | -0.465 | 0.1021 | -0.04 | -4.55
-11.5 | -0.437 | 0.09882 | -0.04 | -4.425
-11 | -0.41 | 0.09402 | -0.039 | -4.356
-10.5 | -0.382 | 0.0801 | -0.039 | -4.769
-10 | -0.355 | 0.08384 | -0.039 | -4.23
-9.5 | -0.327 | 0.07973 | -0.039 | -4.104
-9 | -0.3 | 0.05866 | -0.041 | -5.117
-8.5 | -0.272 | 0.06099 | -0.039 | -4.465
-8 | -0.339 | 0.05504 | -0.04 | -6.152
-7.5 | -0.365 | 0.04858 | -0.045 | -7.504
-7 | -0.412 | 0.01149 | -0.089 | -35.849
-6.5 | -0.37 | 0.01056 | -0.09 | -34.997
-6 | -0.316 | 0.00998 | -0.092 | -31.706
-5.5 | -0.258 | 0.00944 | -0.093 | -27.282
-5 | -0.195 | 0.00904 | -0.094 | -21.539
-4.5 | -0.129 | 0.0087 | -0.095 | -14.843
-4 | -0.062 | 0.00816 | -0.096 | -7.591
-3.5 | 0.006 | 0.00812 | -0.097 | 0.787
-3 | 0.075 | 0.00792 | -0.097 | 9.509
-2.5 | 0.145 | 0.00592 | -0.098 | 24.449
-2 | 0.214 | 0.00595 | -0.099 | 35.964
-1.5 | 0.284 | 0.00602 | -0.099 | 47.144
-1 | 0.353 | 0.0061 | -0.1 | 57.895
-0.5 | 0.423 | 0.0062 | -0.101 | 68.119
0 | 0.492 | 0.00629 | -0.102 | 78.253
0.5 | 0.561 | 0.00636 | -0.102 | 88.313
1 | 0.631 | 0.00643 | -0.103 | 98.023
1.5 | 0.7 | 0.00653 | -0.103 | 107.184
2 | 0.765 | 0.00663 | -0.104 | 115.438
2.5 | 0.832 | 0.00679 | -0.105 | 122.514
3 | 0.898 | 0.00694 | -0.105 | 129.401
3.5 | 0.962 | 0.0071 | -0.106 | 135.513
4 | 1.023 | 0.01193 | -0.106 | 85.75
4.5 | 1.079 | 0.01209 | -0.107 | 89.278
5 | 1.129 | 0.01388 | -0.107 | 81.308
5.5 | 1.17 | 0.01471 | -0.107 | 79.57
6 | 1.2 | 0.0157 | -0.108 | 76.401
6.5 | 1.21 | 0.0169 | -0.108 | 71.62
7 | 1.188 | 0.01839 | -0.108 | 64.586
7.5 | 0.863 | 0.05334 | -0.047 | 16.176
8 | 0.628 | 0.05757 | -0.05 | 10.917
8.5 | 0.654 | 0.0709 | -0.046 | 9.225
9 | 0.681 | 0.07766 | -0.049 | 8.772
9.5 | 0.708 | 0.07955 | -0.049 | 8.897
10 | 0.734 | 0.08529 | -0.049 | 8.608
10.5 | 0.762 | 0.08791 | -0.053 | 8.665
11 | 0.788 | 0.09322 | -0.053 | 8.452
11.5 | 0.814 | 0.09614 | -0.053 | 8.468
12 | 0.841 | 0.10182 | -0.054 | 8.257
12.5 | 0.868 | 0.1081 | -0.057 | 8.03
13 | 0.894 | 0.10882 | -0.057 | 8.217
13.5 | 0.92 | 0.11521 | -0.058 | 7.99
14 | 0.949 | 0.12318 | -0.063 | 7.707
14.5 | 0.974 | 0.12571 | -0.062 | 7.75
15 | 1.001 | 0.13187 | -0.062 | 7.587
15.5 | 1.027 | 0.13462 | -0.064 | 7.631
16 | 1.055 | 0.13899 | -0.066 | 7.589
16.5 | 1.08 | 0.14547 | -0.066 | 7.427
17 | 1.106 | 0.15243 | -0.067 | 7.258
17.5 | 1.133 | 0.15347 | -0.068 | 7.384
18 | 1.163 | 0.16481 | -0.072 | 7.058
18.5 | 1.186 | 0.16206 | -0.071 | 7.319
19 | 1.212 | 0.16771 | -0.071 | 7.225
19.5 | 1.238 | 0.17574 | -0.072 | 7.045
20 | 1.268 | 0.18165 | -0.075 | 6.981

## 29. Re 3M Mach 0.00 (1)
BIGFOIL.COM POLAR EXPORT
NACA64-413
NACA64-413 |  |  |  | Cl Max: | 1.359 | at alpha= | 10.5 | deg
JavaFoil+Calcfoil stall+Eppler ext transition |  |  |  | L/D Max: | 144.518 | at alpha= | 4 | deg
Re: | 3000000 |  |  | Cd Min: | 0.00534 | at alpha= | -2.5 | deg
Mach: | 0 |  |  | Cl=0 at alpha= | -3.55 | deg
|  |  |  | @ Cl=0.1, Cd= | 0.0060775
|  |  |  | @ Cl=0.4, Cd= | 0.0055813
|  |  |  | @ Cl=0.6, Cd= | 0.005747
alpha (deg) | Cl | Cd | Cm | Cl/Cd
-16.5 | -0.668 | 0.12123 | -0.033 | -5.513
-16 | -0.682 | 0.11477 | -0.034 | -5.941
-15.5 | -0.693 | 0.10683 | -0.035 | -6.489
-15 | -0.701 | 0.10266 | -0.035 | -6.829
-14.5 | -0.707 | 0.09648 | -0.036 | -7.324
-14 | -0.709 | 0.09072 | -0.038 | -7.815
-13.5 | -0.704 | 0.08463 | -0.039 | -8.319
-13 | -0.695 | 0.0768 | -0.043 | -9.055
-12.5 | -0.683 | 0.07016 | -0.045 | -9.74
-12 | -0.694 | 0.04758 | -0.057 | -14.596
-11.5 | -0.746 | 0.01605 | -0.07 | -46.478
-11 | -0.723 | 0.0143 | -0.071 | -50.554
-10.5 | -0.697 | 0.01266 | -0.072 | -55.04
-10 | -0.665 | 0.01153 | -0.074 | -57.695
-9.5 | -0.629 | 0.01076 | -0.075 | -58.416
-9 | -0.589 | 0.01007 | -0.076 | -58.459
-8.5 | -0.545 | 0.00955 | -0.077 | -57.104
-8 | -0.499 | 0.00908 | -0.078 | -54.916
-7.5 | -0.45 | 0.00822 | -0.079 | -54.764
-7 | -0.398 | 0.00839 | -0.079 | -47.416
-6.5 | -0.343 | 0.00815 | -0.08 | -42.129
-6 | -0.288 | 0.00791 | -0.081 | -36.341
-5.5 | -0.23 | 0.00787 | -0.081 | -29.257
-5 | -0.172 | 0.00764 | -0.082 | -22.551
-4.5 | -0.113 | 0.00749 | -0.083 | -15.139
-4 | -0.054 | 0.00734 | -0.083 | -7.363
-3.5 | 0.006 | 0.00722 | -0.084 | 0.77
-3 | 0.065 | 0.00711 | -0.084 | 9.205
-2.5 | 0.125 | 0.00534 | -0.085 | 23.472
-2 | 0.186 | 0.00538 | -0.086 | 34.467
-1.5 | 0.246 | 0.00542 | -0.086 | 45.341
-1 | 0.306 | 0.00547 | -0.087 | 55.96
-0.5 | 0.366 | 0.00557 | -0.087 | 65.744
0 | 0.426 | 0.00559 | -0.088 | 76.266
0.5 | 0.486 | 0.00563 | -0.088 | 86.416
1 | 0.546 | 0.00572 | -0.089 | 95.548
1.5 | 0.606 | 0.00575 | -0.09 | 105.38
2 | 0.664 | 0.00582 | -0.09 | 114.117
2.5 | 0.722 | 0.0059 | -0.091 | 122.468
3 | 0.78 | 0.00599 | -0.091 | 130.22
3.5 | 0.838 | 0.00608 | -0.092 | 137.844
4 | 0.895 | 0.00619 | -0.092 | 144.518
4.5 | 0.95 | 0.00979 | -0.093 | 96.965
5 | 1.002 | 0.01021 | -0.093 | 98.216
5.5 | 1.054 | 0.01058 | -0.094 | 99.6
6 | 1.104 | 0.01099 | -0.094 | 100.375
6.5 | 1.151 | 0.01146 | -0.095 | 100.422
7 | 1.196 | 0.01195 | -0.095 | 100.078
7.5 | 1.236 | 0.01184 | -0.095 | 104.436
8 | 1.271 | 0.01172 | -0.096 | 108.448
8.5 | 1.3 | 0.01418 | -0.096 | 91.619
9 | 1.323 | 0.01486 | -0.096 | 89.016
9.5 | 1.341 | 0.01552 | -0.097 | 86.397
10 | 1.353 | 0.01646 | -0.097 | 82.163
10.5 | 1.359 | 0.01728 | -0.097 | 78.651
11 | 1.359 | 0.0183 | -0.097 | 74.277
11.5 | 1.355 | 0.01936 | -0.097 | 69.989
12 | 1.342 | 0.02108 | -0.097 | 63.643
12.5 | 1.321 | 0.02248 | -0.096 | 58.761
13 | 1.289 | 0.02492 | -0.096 | 51.712
13.5 | 1.251 | 0.02801 | -0.095 | 44.656
14 | 1.195 | 0.03514 | -0.093 | 33.996
14.5 | 1.102 | 0.05719 | -0.085 | 19.264
15 | 0.996 | 0.09735 | -0.066 | 10.23
15.5 | 0.954 | 0.10918 | -0.061 | 8.738

## 30. Re 3M Mach 0.10 (1)
BIGFOIL.COM POLAR EXPORT
NACA64-413
NACA64-413 |  |  |  | Cl Max: | 1.351 | at alpha= | 10.5 | deg
JavaFoil+Calcfoil stall+Eppler ext transition |  |  |  | L/D Max: | 144.387 | at alpha= | 4 | deg
Re: | 3000000 |  |  | Cd Min: | 0.00534 | at alpha= | -2.5 | deg
Mach: | 0.1 |  |  | Cl=0 at alpha= | -3.55 | deg
|  |  |  | @ Cl=0.1, Cd= | 0.0061287
|  |  |  | @ Cl=0.4, Cd= | 0.0055713
|  |  |  | @ Cl=0.6, Cd= | 0.0057525
alpha (deg) | Cl | Cd | Cm | Cl/Cd
-16.5 | -0.638 | 0.12399 | -0.032 | -5.147
-16 | -0.655 | 0.1167 | -0.033 | -5.614
-15.5 | -0.67 | 0.10971 | -0.034 | -6.106
-15 | -0.681 | 0.10428 | -0.034 | -6.532
-14.5 | -0.69 | 0.09759 | -0.036 | -7.073
-14 | -0.695 | 0.09216 | -0.037 | -7.542
-13.5 | -0.693 | 0.08609 | -0.039 | -8.044
-13 | -0.685 | 0.07912 | -0.041 | -8.655
-12.5 | -0.673 | 0.07334 | -0.043 | -9.178
-12 | -0.661 | 0.06561 | -0.047 | -10.081
-11.5 | -0.733 | 0.01843 | -0.069 | -39.779
-11 | -0.718 | 0.01495 | -0.071 | -48.007
-10.5 | -0.694 | 0.01296 | -0.073 | -53.56
-10 | -0.664 | 0.01178 | -0.074 | -56.328
-9.5 | -0.628 | 0.0109 | -0.075 | -57.677
-9 | -0.589 | 0.01021 | -0.076 | -57.672
-8.5 | -0.546 | 0.00965 | -0.077 | -56.574
-8 | -0.5 | 0.00915 | -0.078 | -54.654
-7.5 | -0.451 | 0.00879 | -0.079 | -51.29
-7 | -0.399 | 0.00846 | -0.08 | -47.216
-6.5 | -0.345 | 0.00814 | -0.08 | -42.361
-6 | -0.289 | 0.0079 | -0.081 | -36.54
-5.5 | -0.231 | 0.00786 | -0.082 | -29.452
-5 | -0.173 | 0.0077 | -0.082 | -22.471
-4.5 | -0.114 | 0.00756 | -0.083 | -15.076
-4 | -0.054 | 0.0074 | -0.084 | -7.344
-3.5 | 0.006 | 0.00727 | -0.084 | 0.768
-3 | 0.066 | 0.00716 | -0.085 | 9.182
-2.5 | 0.126 | 0.00534 | -0.085 | 23.618
-2 | 0.186 | 0.00537 | -0.086 | 34.708
-1.5 | 0.247 | 0.00546 | -0.087 | 45.273
-1 | 0.307 | 0.0055 | -0.087 | 55.923
-0.5 | 0.368 | 0.00555 | -0.088 | 66.322
0 | 0.428 | 0.00559 | -0.088 | 76.674
0.5 | 0.489 | 0.00566 | -0.089 | 86.315
1 | 0.549 | 0.00571 | -0.089 | 96.108
1.5 | 0.609 | 0.00576 | -0.09 | 105.819
2 | 0.667 | 0.00583 | -0.091 | 114.365
2.5 | 0.726 | 0.00592 | -0.091 | 122.545
3 | 0.784 | 0.00601 | -0.092 | 130.498
3.5 | 0.842 | 0.00611 | -0.092 | 137.89
4 | 0.899 | 0.00623 | -0.093 | 144.387
4.5 | 0.953 | 0.00985 | -0.093 | 96.829
5 | 1.007 | 0.01028 | -0.094 | 97.902
5.5 | 1.059 | 0.01063 | -0.094 | 99.63
6 | 1.108 | 0.01105 | -0.095 | 100.317
6.5 | 1.156 | 0.01152 | -0.095 | 100.266
7 | 1.2 | 0.01143 | -0.096 | 104.995
7.5 | 1.24 | 0.01194 | -0.096 | 103.862
8 | 1.273 | 0.01371 | -0.096 | 92.845
8.5 | 1.3 | 0.01439 | -0.097 | 90.377
9 | 1.322 | 0.01502 | -0.097 | 88.019
9.5 | 1.338 | 0.01581 | -0.097 | 84.62
10 | 1.348 | 0.0167 | -0.097 | 80.687
10.5 | 1.351 | 0.01763 | -0.097 | 76.637
11 | 1.349 | 0.01863 | -0.097 | 72.38
11.5 | 1.339 | 0.01999 | -0.097 | 67.01
12 | 1.323 | 0.02161 | -0.097 | 61.229
12.5 | 1.297 | 0.02313 | -0.097 | 56.087
13 | 1.257 | 0.02638 | -0.096 | 47.651
13.5 | 1.215 | 0.02928 | -0.095 | 41.509
14 | 1.126 | 0.04535 | -0.089 | 24.836
14.5 | 0.997 | 0.08939 | -0.069 | 11.157
15 | 0.945 | 0.10545 | -0.06 | 8.963
15.5 | 0.905 | 0.11359 | -0.057 | 7.963

## 31. Re 3M Mach 0.25 (1)
BIGFOIL.COM POLAR EXPORT
NACA64-413
NACA64-413 |  |  |  | Cl Max: | 1.311 | at alpha= | 9.5 | deg
JavaFoil+Calcfoil stall+Eppler ext transition |  |  |  | L/D Max: | 145.901 | at alpha= | 4 | deg
Re: | 3000000 |  |  | Cd Min: | 0.0054 | at alpha= | -2.5 | deg
Mach: | 0.25 |  |  | Cl=0 at alpha= | -3.5484 | deg
|  |  |  | @ Cl=0.1, Cd= | 0.0062855
|  |  |  | @ Cl=0.4, Cd= | 0.0056084
|  |  |  | @ Cl=0.6, Cd= | 0.0058023
alpha (deg) | Cl | Cd | Cm | Cl/Cd
-15.5 | -0.465 | 0.11978 | -0.032 | -3.882
-15 | -0.509 | 0.11478 | -0.032 | -4.435
-14.5 | -0.547 | 0.10541 | -0.033 | -5.194
-14 | -0.58 | 0.09886 | -0.034 | -5.865
-13.5 | -0.599 | 0.09292 | -0.035 | -6.448
-13 | -0.607 | 0.08845 | -0.036 | -6.863
-12.5 | -0.61 | 0.08177 | -0.037 | -7.46
-12 | -0.608 | 0.07533 | -0.039 | -8.074
-11.5 | -0.603 | 0.06891 | -0.043 | -8.746
-11 | -0.591 | 0.06344 | -0.046 | -9.321
-10.5 | -0.659 | 0.01776 | -0.072 | -37.126
-10 | -0.648 | 0.01343 | -0.075 | -48.265
-9.5 | -0.622 | 0.01177 | -0.076 | -52.86
-9 | -0.588 | 0.01099 | -0.078 | -53.496
-8.5 | -0.548 | 0.01021 | -0.079 | -53.708
-8 | -0.505 | 0.00955 | -0.08 | -52.857
-7.5 | -0.457 | 0.00912 | -0.081 | -50.113
-7 | -0.406 | 0.00877 | -0.082 | -46.284
-6.5 | -0.352 | 0.00844 | -0.083 | -41.758
-6 | -0.296 | 0.0081 | -0.083 | -36.507
-5.5 | -0.237 | 0.00794 | -0.084 | -29.871
-5 | -0.178 | 0.00766 | -0.085 | -23.169
-4.5 | -0.117 | 0.0075 | -0.085 | -15.596
-4 | -0.056 | 0.00747 | -0.086 | -7.463
-3.5 | 0.006 | 0.00733 | -0.087 | 0.782
-3 | 0.068 | 0.00723 | -0.087 | 9.343
-2.5 | 0.13 | 0.0054 | -0.088 | 23.987
-2 | 0.192 | 0.00544 | -0.088 | 35.209
-1.5 | 0.254 | 0.00548 | -0.089 | 46.372
-1 | 0.316 | 0.00553 | -0.09 | 57.19
-0.5 | 0.378 | 0.00558 | -0.09 | 67.767
0 | 0.44 | 0.00566 | -0.091 | 77.821
0.5 | 0.502 | 0.0057 | -0.091 | 88.1
1 | 0.564 | 0.00575 | -0.092 | 98.052
1.5 | 0.626 | 0.00584 | -0.093 | 107.208
2 | 0.685 | 0.00592 | -0.093 | 115.848
2.5 | 0.746 | 0.00599 | -0.094 | 124.529
3 | 0.806 | 0.0061 | -0.094 | 131.978
3.5 | 0.865 | 0.00619 | -0.095 | 139.739
4 | 0.923 | 0.00632 | -0.095 | 145.901
4.5 | 0.978 | 0.01015 | -0.096 | 96.309
5 | 1.032 | 0.01064 | -0.096 | 96.935
5.5 | 1.083 | 0.01101 | -0.097 | 98.381
6 | 1.133 | 0.01152 | -0.097 | 98.336
6.5 | 1.179 | 0.01145 | -0.098 | 102.896
7 | 1.22 | 0.01199 | -0.098 | 101.778
7.5 | 1.255 | 0.01384 | -0.098 | 90.731
8 | 1.282 | 0.01451 | -0.099 | 88.311
8.5 | 1.3 | 0.01527 | -0.099 | 85.1
9 | 1.31 | 0.01616 | -0.099 | 81.066
9.5 | 1.311 | 0.01714 | -0.099 | 76.464
10 | 1.303 | 0.01809 | -0.099 | 72
10.5 | 1.284 | 0.01951 | -0.099 | 65.823
11 | 1.255 | 0.02108 | -0.099 | 59.521
11.5 | 1.21 | 0.02385 | -0.098 | 50.732
12 | 1.143 | 0.02937 | -0.096 | 38.92
12.5 | 0.925 | 0.09801 | -0.039 | 9.438
13 | 0.874 | 0.09238 | -0.055 | 9.457
13.5 | 0.804 | 0.10155 | -0.05 | 7.915
14 | 0.731 | 0.11072 | -0.049 | 6.6
14.5 | 0.652 | 0.11803 | -0.048 | 5.528

## 32. Re 3M Mach 0.50 (1)
BIGFOIL.COM POLAR EXPORT
NACA64-413
NACA64-413 |  |  |  | Cl Max: | 1.272 | at alpha= | 20 | deg
JavaFoil+Calcfoil stall+Eppler ext transition |  |  |  | L/D Max: | 144.376 | at alpha= | 3.5 | deg
Re: | 3000000 |  |  | Cd Min: | 0.00561 | at alpha= | -2.5 | deg
Mach: | 0.5 |  |  | Cl=0 at alpha= | -3.5441 | deg
|  |  |  | @ Cl=0.1, Cd= | 0.0067929
|  |  |  | @ Cl=0.4, Cd= | 0.0058104
|  |  |  | @ Cl=0.6, Cd= | 0.0060001
alpha (deg) | Cl | Cd | Cm | Cl/Cd
-20 | -0.902 | 0.16763 | -0.041 | -5.379
-19.5 | -0.875 | 0.15991 | -0.041 | -5.473
-19 | -0.849 | 0.15753 | -0.042 | -5.388
-18.5 | -0.82 | 0.1514 | -0.041 | -5.415
-18 | -0.793 | 0.14787 | -0.041 | -5.36
-17.5 | -0.766 | 0.14226 | -0.041 | -5.382
-17 | -0.739 | 0.14052 | -0.041 | -5.257
-16.5 | -0.712 | 0.13498 | -0.042 | -5.276
-16 | -0.683 | 0.1264 | -0.04 | -5.406
-15.5 | -0.656 | 0.12533 | -0.04 | -5.235
-15 | -0.629 | 0.11709 | -0.041 | -5.372
-14.5 | -0.602 | 0.11334 | -0.041 | -5.311
-14 | -0.575 | 0.11498 | -0.042 | -5.001
-13.5 | -0.546 | 0.10825 | -0.039 | -5.047
-13 | -0.519 | 0.10217 | -0.04 | -5.082
-12.5 | -0.492 | 0.10111 | -0.04 | -4.865
-12 | -0.465 | 0.09494 | -0.041 | -4.896
-11.5 | -0.438 | 0.09389 | -0.041 | -4.66
-11 | -0.41 | 0.08716 | -0.04 | -4.701
-10.5 | -0.382 | 0.07654 | -0.04 | -4.995
-10 | -0.355 | 0.06718 | -0.041 | -5.285
-9.5 | -0.328 | 0.06193 | -0.041 | -5.292
-9 | -0.301 | 0.05672 | -0.043 | -5.299
-8.5 | -0.272 | 0.05918 | -0.04 | -4.603
-8 | -0.339 | 0.05319 | -0.041 | -6.373
-7.5 | -0.367 | 0.04622 | -0.051 | -7.931
-7 | -0.414 | 0.01062 | -0.09 | -38.976
-6.5 | -0.371 | 0.00982 | -0.091 | -37.797
-6 | -0.318 | 0.00931 | -0.092 | -34.13
-5.5 | -0.259 | 0.00883 | -0.093 | -29.281
-5 | -0.195 | 0.00848 | -0.094 | -23.046
-4.5 | -0.13 | 0.00791 | -0.095 | -16.371
-4 | -0.062 | 0.00789 | -0.096 | -7.859
-3.5 | 0.006 | 0.00766 | -0.097 | 0.834
-3 | 0.075 | 0.00745 | -0.097 | 10.117
-2.5 | 0.145 | 0.00561 | -0.098 | 25.764
-2 | 0.214 | 0.00562 | -0.099 | 38.078
-1.5 | 0.284 | 0.00567 | -0.1 | 50.079
-1 | 0.353 | 0.00575 | -0.1 | 61.414
-0.5 | 0.423 | 0.00584 | -0.101 | 72.351
0 | 0.492 | 0.0059 | -0.102 | 83.341
0.5 | 0.561 | 0.00595 | -0.102 | 94.274
1 | 0.631 | 0.00604 | -0.103 | 104.48
1.5 | 0.7 | 0.00617 | -0.103 | 113.445
2 | 0.765 | 0.00626 | -0.104 | 122.228
2.5 | 0.832 | 0.00639 | -0.105 | 130.221
3 | 0.898 | 0.00652 | -0.105 | 137.826
3.5 | 0.962 | 0.00666 | -0.106 | 144.376
4 | 1.023 | 0.01111 | -0.106 | 92.109
4.5 | 1.08 | 0.01125 | -0.107 | 95.989
5 | 1.131 | 0.01189 | -0.107 | 95.175
5.5 | 1.173 | 0.01373 | -0.108 | 85.48
6 | 1.203 | 0.01459 | -0.108 | 82.501
6.5 | 1.214 | 0.01573 | -0.108 | 77.181
7 | 1.192 | 0.01709 | -0.108 | 69.719
7.5 | 0.865 | 0.05145 | -0.053 | 16.821
8 | 0.631 | 0.05508 | -0.056 | 11.451
8.5 | 0.654 | 0.06752 | -0.047 | 9.691
9 | 0.683 | 0.06007 | -0.054 | 11.37
9.5 | 0.709 | 0.06642 | -0.053 | 10.674
10 | 0.735 | 0.07875 | -0.052 | 9.334
10.5 | 0.762 | 0.08373 | -0.054 | 9.102
11 | 0.788 | 0.0869 | -0.054 | 9.07
11.5 | 0.815 | 0.09142 | -0.054 | 8.909
12 | 0.841 | 0.09596 | -0.056 | 8.769
12.5 | 0.869 | 0.10288 | -0.058 | 8.444
13 | 0.895 | 0.10301 | -0.058 | 8.685
13.5 | 0.921 | 0.1087 | -0.059 | 8.475
14 | 0.951 | 0.11464 | -0.064 | 8.292
14.5 | 0.975 | 0.11812 | -0.062 | 8.253
15 | 1.001 | 0.12277 | -0.063 | 8.155
15.5 | 1.029 | 0.12598 | -0.066 | 8.172
16 | 1.055 | 0.12949 | -0.066 | 8.148
16.5 | 1.081 | 0.13545 | -0.067 | 7.981
17 | 1.107 | 0.14045 | -0.068 | 7.885
17.5 | 1.137 | 0.14347 | -0.071 | 7.923
18 | 1.164 | 0.15501 | -0.073 | 7.512
18.5 | 1.187 | 0.15512 | -0.071 | 7.652
19 | 1.213 | 0.1601 | -0.072 | 7.577
19.5 | 1.24 | 0.16569 | -0.073 | 7.486
20 | 1.272 | 0.16929 | -0.077 | 7.516

## 33. Re 4M Mach 0.00 (1)
BIGFOIL.COM POLAR EXPORT
NACA64-413
NACA64-413 |  |  |  | Cl Max: | 1.363 | at alpha= | 10.5 | deg
JavaFoil+Calcfoil stall+Eppler ext transition |  |  |  | L/D Max: | 147.101 | at alpha= | 4 | deg
Re: | 4000000 |  |  | Cd Min: | 0.00516 | at alpha= | -2.5 | deg
Mach: | 0 |  |  | Cl=0 at alpha= | -3.55 | deg
|  |  |  | @ Cl=0.1, Cd= | 0.00586
|  |  |  | @ Cl=0.4, Cd= | 0.0053697
|  |  |  | @ Cl=0.6, Cd= | 0.00556
alpha (deg) | Cl | Cd | Cm | Cl/Cd
-17 | -0.655 | 0.12426 | -0.034 | -5.268
-16.5 | -0.67 | 0.11878 | -0.034 | -5.638
-16 | -0.683 | 0.11264 | -0.035 | -6.065
-15.5 | -0.694 | 0.10539 | -0.036 | -6.587
-15 | -0.703 | 0.10031 | -0.037 | -7.004
-14.5 | -0.709 | 0.09339 | -0.039 | -7.591
-14 | -0.712 | 0.08714 | -0.04 | -8.171
-13.5 | -0.708 | 0.08057 | -0.043 | -8.79
-13 | -0.713 | 0.06336 | -0.051 | -11.253
-12.5 | -0.76 | 0.02737 | -0.064 | -27.757
-12 | -0.762 | 0.01859 | -0.068 | -41.012
-11.5 | -0.753 | 0.01423 | -0.07 | -52.919
-11 | -0.728 | 0.01299 | -0.072 | -56.02
-10.5 | -0.7 | 0.01176 | -0.073 | -59.557
-10 | -0.668 | 0.01082 | -0.074 | -61.728
-9.5 | -0.631 | 0.01016 | -0.075 | -62.099
-9 | -0.591 | 0.00956 | -0.076 | -61.803
-8.5 | -0.547 | 0.00908 | -0.077 | -60.246
-8 | -0.5 | 0.00816 | -0.078 | -61.315
-7.5 | -0.451 | 0.00833 | -0.079 | -54.114
-7 | -0.398 | 0.00802 | -0.079 | -49.619
-6.5 | -0.344 | 0.00791 | -0.08 | -43.44
-6 | -0.288 | 0.00772 | -0.081 | -37.233
-5.5 | -0.23 | 0.00755 | -0.081 | -30.506
-5 | -0.172 | 0.00735 | -0.082 | -23.424
-4.5 | -0.113 | 0.00722 | -0.083 | -15.71
-4 | -0.054 | 0.00708 | -0.083 | -7.639
-3.5 | 0.006 | 0.00694 | -0.084 | 0.8
-3 | 0.065 | 0.00684 | -0.084 | 9.562
-2.5 | 0.125 | 0.00516 | -0.085 | 24.292
-2 | 0.186 | 0.00523 | -0.086 | 35.461
-1.5 | 0.246 | 0.00527 | -0.086 | 46.702
-1 | 0.306 | 0.0053 | -0.087 | 57.751
-0.5 | 0.366 | 0.00533 | -0.087 | 68.703
0 | 0.426 | 0.0054 | -0.088 | 78.925
0.5 | 0.486 | 0.00543 | -0.088 | 89.56
1 | 0.546 | 0.00547 | -0.089 | 99.815
1.5 | 0.606 | 0.00557 | -0.09 | 108.813
2 | 0.664 | 0.00561 | -0.09 | 118.291
2.5 | 0.722 | 0.00571 | -0.091 | 126.577
3 | 0.78 | 0.00577 | -0.091 | 135.325
3.5 | 0.838 | 0.00591 | -0.092 | 141.742
4 | 0.895 | 0.00608 | -0.092 | 147.101
4.5 | 0.95 | 0.00984 | -0.093 | 96.483
5 | 1.002 | 0.00978 | -0.093 | 102.547
5.5 | 1.054 | 0.01013 | -0.094 | 104.1
6 | 1.104 | 0.01049 | -0.094 | 105.236
6.5 | 1.151 | 0.01091 | -0.095 | 105.543
7 | 1.196 | 0.01137 | -0.095 | 105.179
7.5 | 1.237 | 0.01125 | -0.096 | 109.968
8 | 1.271 | 0.01173 | -0.096 | 108.357
8.5 | 1.301 | 0.0135 | -0.096 | 96.353
9 | 1.325 | 0.01412 | -0.097 | 93.865
9.5 | 1.344 | 0.01474 | -0.097 | 91.171
10 | 1.356 | 0.0156 | -0.097 | 86.905
10.5 | 1.363 | 0.01634 | -0.097 | 83.371
11 | 1.363 | 0.01728 | -0.097 | 78.889
11.5 | 1.359 | 0.01823 | -0.097 | 74.528
12 | 1.347 | 0.01969 | -0.097 | 68.412
12.5 | 1.326 | 0.02104 | -0.097 | 63.026
13 | 1.295 | 0.02312 | -0.097 | 56.038
13.5 | 1.261 | 0.0253 | -0.096 | 49.835
14 | 1.212 | 0.03003 | -0.095 | 40.369
14.5 | 1.154 | 0.03777 | -0.092 | 30.563
15 | 1.077 | 0.05494 | -0.087 | 19.61
15.5 | 0.966 | 0.09953 | -0.067 | 9.703

## 34. Re 4M Mach 0.10 (1)
BIGFOIL.COM POLAR EXPORT
NACA64-413
NACA64-413 |  |  |  | Cl Max: | 1.355 | at alpha= | 10.5 | deg
JavaFoil+Calcfoil stall+Eppler ext transition |  |  |  | L/D Max: | 147.553 | at alpha= | 4 | deg
Re: | 4000000 |  |  | Cd Min: | 0.0052 | at alpha= | -2.5 | deg
Mach: | 0.1 |  |  | Cl=0 at alpha= | -3.55 | deg
|  |  |  | @ Cl=0.1, Cd= | 0.0059367
|  |  |  | @ Cl=0.4, Cd= | 0.005386
|  |  |  | @ Cl=0.6, Cd= | 0.0055565
alpha (deg) | Cl | Cd | Cm | Cl/Cd
-17 | -0.62 | 0.12627 | -0.033 | -4.912
-16.5 | -0.639 | 0.12086 | -0.034 | -5.288
-16 | -0.656 | 0.11461 | -0.035 | -5.727
-15.5 | -0.671 | 0.10746 | -0.036 | -6.245
-15 | -0.683 | 0.10223 | -0.036 | -6.677
-14.5 | -0.692 | 0.09538 | -0.038 | -7.254
-14 | -0.697 | 0.08923 | -0.039 | -7.815
-13.5 | -0.696 | 0.08233 | -0.041 | -8.452
-13 | -0.692 | 0.07252 | -0.046 | -9.547
-12.5 | -0.692 | 0.05963 | -0.052 | -11.599
-12 | -0.746 | 0.0219 | -0.067 | -34.077
-11.5 | -0.745 | 0.01518 | -0.07 | -49.061
-11 | -0.724 | 0.0134 | -0.072 | -53.987
-10.5 | -0.698 | 0.012 | -0.073 | -58.121
-10 | -0.666 | 0.01104 | -0.074 | -60.361
-9.5 | -0.631 | 0.01028 | -0.075 | -61.315
-9 | -0.591 | 0.00968 | -0.076 | -61.054
-8.5 | -0.548 | 0.00917 | -0.077 | -59.741
-8 | -0.502 | 0.00873 | -0.078 | -57.433
-7.5 | -0.452 | 0.00839 | -0.079 | -53.928
-7 | -0.4 | 0.00808 | -0.08 | -49.434
-6.5 | -0.345 | 0.00785 | -0.08 | -43.967
-6 | -0.289 | 0.00771 | -0.081 | -37.447
-5.5 | -0.231 | 0.00754 | -0.082 | -30.707
-5 | -0.173 | 0.00742 | -0.082 | -23.32
-4.5 | -0.114 | 0.00727 | -0.083 | -15.663
-4 | -0.054 | 0.00713 | -0.084 | -7.615
-3.5 | 0.006 | 0.007 | -0.084 | 0.798
-3 | 0.066 | 0.0069 | -0.085 | 9.532
-2.5 | 0.126 | 0.0052 | -0.085 | 24.244
-2 | 0.186 | 0.00522 | -0.086 | 35.714
-1.5 | 0.247 | 0.00526 | -0.087 | 47.013
-1 | 0.307 | 0.00529 | -0.087 | 58.132
-0.5 | 0.368 | 0.00537 | -0.088 | 68.528
0 | 0.428 | 0.0054 | -0.088 | 79.329
0.5 | 0.489 | 0.00542 | -0.089 | 90.119
1 | 0.549 | 0.00548 | -0.089 | 100.218
1.5 | 0.609 | 0.00557 | -0.09 | 109.367
2 | 0.667 | 0.00564 | -0.091 | 118.37
2.5 | 0.726 | 0.00571 | -0.091 | 127.18
3 | 0.784 | 0.00577 | -0.092 | 136
3.5 | 0.842 | 0.00592 | -0.092 | 142.229
4 | 0.899 | 0.00609 | -0.093 | 147.553
4.5 | 0.954 | 0.00993 | -0.093 | 96.073
5 | 1.007 | 0.00983 | -0.094 | 102.44
5.5 | 1.059 | 0.01017 | -0.094 | 104.159
6 | 1.108 | 0.01055 | -0.095 | 105.015
6.5 | 1.156 | 0.01096 | -0.095 | 105.421
7 | 1.2 | 0.01148 | -0.096 | 104.553
7.5 | 1.24 | 0.01136 | -0.096 | 109.216
8 | 1.274 | 0.01186 | -0.096 | 107.454
8.5 | 1.303 | 0.01369 | -0.097 | 95.151
9 | 1.325 | 0.01427 | -0.097 | 92.831
9.5 | 1.341 | 0.015 | -0.097 | 89.409
10 | 1.351 | 0.01581 | -0.097 | 85.454
10.5 | 1.355 | 0.01666 | -0.097 | 81.334
11 | 1.353 | 0.01757 | -0.097 | 76.977
11.5 | 1.344 | 0.0188 | -0.097 | 71.48
12 | 1.329 | 0.02016 | -0.097 | 65.91
12.5 | 1.303 | 0.02161 | -0.097 | 60.271
13 | 1.265 | 0.02428 | -0.097 | 52.089
13.5 | 1.225 | 0.02651 | -0.096 | 46.213
14 | 1.164 | 0.03345 | -0.094 | 34.799
14.5 | 1.096 | 0.04385 | -0.09 | 25.004
15 | 0.956 | 0.09704 | -0.066 | 9.848
15.5 | 0.91 | 0.10825 | -0.062 | 8.407

## 35. Re 4M Mach 0.25 (1)
BIGFOIL.COM POLAR EXPORT
NACA64-413
NACA64-413 |  |  |  | Cl Max: | 1.314 | at alpha= | 9.5 | deg
JavaFoil+Calcfoil stall+Eppler ext transition |  |  |  | L/D Max: | 148.701 | at alpha= | 4 | deg
Re: | 4000000 |  |  | Cd Min: | 0.00521 | at alpha= | -2.5 | deg
Mach: | 0.25 |  |  | Cl=0 at alpha= | -3.5484 | deg
|  |  |  | @ Cl=0.1, Cd= | 0.0060568
|  |  |  | @ Cl=0.4, Cd= | 0.0053977
|  |  |  | @ Cl=0.6, Cd= | 0.005589
alpha (deg) | Cl | Cd | Cm | Cl/Cd
-15.5 | -0.465 | 0.1182 | -0.033 | -3.938
-15 | -0.51 | 0.11071 | -0.033 | -4.603
-14.5 | -0.548 | 0.10392 | -0.034 | -5.274
-14 | -0.58 | 0.09728 | -0.035 | -5.966
-13.5 | -0.6 | 0.09041 | -0.037 | -6.635
-13 | -0.608 | 0.08572 | -0.037 | -7.092
-12.5 | -0.611 | 0.07976 | -0.039 | -7.661
-12 | -0.611 | 0.07215 | -0.043 | -8.473
-11.5 | -0.609 | 0.06357 | -0.048 | -9.58
-11 | -0.652 | 0.02837 | -0.067 | -22.982
-10.5 | -0.673 | 0.01422 | -0.074 | -47.281
-10 | -0.653 | 0.01229 | -0.075 | -53.121
-9.5 | -0.625 | 0.01104 | -0.077 | -56.584
-9 | -0.59 | 0.01035 | -0.078 | -56.961
-8.5 | -0.55 | 0.00968 | -0.079 | -56.837
-8 | -0.506 | 0.00909 | -0.08 | -55.678
-7.5 | -0.458 | 0.00871 | -0.081 | -52.601
-7 | -0.407 | 0.00835 | -0.082 | -48.821
-6.5 | -0.353 | 0.00803 | -0.083 | -43.91
-6 | -0.296 | 0.00779 | -0.083 | -37.959
-5.5 | -0.237 | 0.00762 | -0.084 | -31.135
-5 | -0.178 | 0.0075 | -0.085 | -23.677
-4.5 | -0.117 | 0.00734 | -0.085 | -15.93
-4 | -0.056 | 0.00719 | -0.086 | -7.754
-3.5 | 0.006 | 0.00706 | -0.087 | 0.813
-3 | 0.068 | 0.00696 | -0.087 | 9.71
-2.5 | 0.13 | 0.00521 | -0.088 | 24.854
-2 | 0.192 | 0.00524 | -0.088 | 36.532
-1.5 | 0.254 | 0.00531 | -0.089 | 47.819
-1 | 0.316 | 0.00535 | -0.09 | 59.043
-0.5 | 0.378 | 0.00538 | -0.09 | 70.241
0 | 0.44 | 0.00543 | -0.091 | 81.098
0.5 | 0.502 | 0.0055 | -0.091 | 91.335
1 | 0.564 | 0.00556 | -0.092 | 101.496
1.5 | 0.626 | 0.00561 | -0.093 | 111.586
2 | 0.685 | 0.00571 | -0.093 | 119.971
2.5 | 0.746 | 0.00578 | -0.094 | 128.948
3 | 0.806 | 0.00587 | -0.094 | 137.232
3.5 | 0.865 | 0.00603 | -0.095 | 143.417
4 | 0.923 | 0.00621 | -0.095 | 148.701
4.5 | 0.978 | 0.0097 | -0.096 | 100.822
5 | 1.032 | 0.01013 | -0.096 | 101.842
5.5 | 1.084 | 0.01052 | -0.097 | 102.973
6 | 1.133 | 0.01097 | -0.097 | 103.255
6.5 | 1.179 | 0.01148 | -0.098 | 102.715
7 | 1.221 | 0.01141 | -0.098 | 107.033
7.5 | 1.257 | 0.01198 | -0.099 | 104.88
8 | 1.284 | 0.0138 | -0.099 | 93.017
8.5 | 1.303 | 0.01451 | -0.099 | 89.779
9 | 1.313 | 0.01532 | -0.099 | 85.689
9.5 | 1.314 | 0.01624 | -0.099 | 80.925
10 | 1.307 | 0.0171 | -0.1 | 76.404
10.5 | 1.288 | 0.01838 | -0.099 | 70.062
11 | 1.259 | 0.0198 | -0.099 | 63.618
11.5 | 1.217 | 0.02212 | -0.099 | 55.012
12 | 1.161 | 0.02528 | -0.098 | 45.935
12.5 | 0.926 | 0.09501 | -0.041 | 9.742
13 | 0.878 | 0.08822 | -0.06 | 9.955
13.5 | 0.805 | 0.09891 | -0.053 | 8.144
14 | 0.732 | 0.10747 | -0.051 | 6.807
14.5 | 0.653 | 0.11491 | -0.049 | 5.682

## 36. Re 4M Mach 0.50 (1)
BIGFOIL.COM POLAR EXPORT
NACA64-413
NACA64-413 |  |  |  | Cl Max: | 1.279 | at alpha= | 20 | deg
JavaFoil+Calcfoil stall+Eppler ext transition |  |  |  | L/D Max: | 147.552 | at alpha= | 3.5 | deg
Re: | 4000000 |  |  | Cd Min: | 0.00541 | at alpha= | -2.5 | deg
Mach: | 0.5 |  |  | Cl=0 at alpha= | -3.5441 | deg
|  |  |  | @ Cl=0.1, Cd= | 0.0065479
|  |  |  | @ Cl=0.4, Cd= | 0.005577
|  |  |  | @ Cl=0.6, Cd= | 0.0057869
alpha (deg) | Cl | Cd | Cm | Cl/Cd
-20 | -0.902 | 0.16209 | -0.041 | -5.566
-19.5 | -0.875 | 0.15443 | -0.041 | -5.668
-19 | -0.85 | 0.15301 | -0.042 | -5.553
-18.5 | -0.82 | 0.1451 | -0.041 | -5.654
-18 | -0.793 | 0.14406 | -0.041 | -5.505
-17.5 | -0.766 | 0.13611 | -0.041 | -5.627
-17 | -0.739 | 0.13519 | -0.042 | -5.467
-16.5 | -0.713 | 0.12809 | -0.042 | -5.563
-16 | -0.684 | 0.12335 | -0.041 | -5.544
-15.5 | -0.656 | 0.12034 | -0.041 | -5.454
-15 | -0.629 | 0.11462 | -0.041 | -5.49
-14.5 | -0.602 | 0.111 | -0.041 | -5.425
-14 | -0.575 | 0.1109 | -0.042 | -5.187
-13.5 | -0.547 | 0.10503 | -0.04 | -5.206
-13 | -0.52 | 0.0913 | -0.041 | -5.693
-12.5 | -0.492 | 0.08614 | -0.041 | -5.717
-12 | -0.466 | 0.07813 | -0.043 | -5.961
-11.5 | -0.439 | 0.07267 | -0.044 | -6.035
-11 | -0.41 | 0.086 | -0.04 | -4.766
-10.5 | -0.383 | 0.0741 | -0.041 | -5.162
-10 | -0.355 | 0.06568 | -0.042 | -5.41
-9.5 | -0.328 | 0.06017 | -0.043 | -5.451
-9 | -0.301 | 0.05516 | -0.046 | -5.465
-8.5 | -0.273 | 0.05779 | -0.04 | -4.716
-8 | -0.339 | 0.05248 | -0.043 | -6.465
-7.5 | -0.433 | 0.01247 | -0.087 | -34.697
-7 | -0.416 | 0.01004 | -0.09 | -41.38
-6.5 | -0.372 | 0.00934 | -0.091 | -39.829
-6 | -0.319 | 0.00886 | -0.092 | -35.948
-5.5 | -0.259 | 0.00847 | -0.093 | -30.613
-5 | -0.196 | 0.00764 | -0.094 | -25.64
-4.5 | -0.13 | 0.00782 | -0.095 | -16.578
-4 | -0.062 | 0.00755 | -0.096 | -8.219
-3.5 | 0.006 | 0.00732 | -0.097 | 0.873
-3 | 0.075 | 0.00718 | -0.097 | 10.486
-2.5 | 0.145 | 0.00541 | -0.098 | 26.754
-2 | 0.214 | 0.00544 | -0.099 | 39.372
-1.5 | 0.284 | 0.00548 | -0.1 | 51.78
-1 | 0.353 | 0.00553 | -0.1 | 63.921
-0.5 | 0.423 | 0.0056 | -0.101 | 75.501
0 | 0.492 | 0.00565 | -0.102 | 87.029
0.5 | 0.561 | 0.00572 | -0.102 | 98.178
1 | 0.631 | 0.00584 | -0.103 | 108.001
1.5 | 0.7 | 0.00592 | -0.103 | 118.259
2 | 0.765 | 0.006 | -0.104 | 127.475
2.5 | 0.832 | 0.00613 | -0.105 | 135.665
3 | 0.898 | 0.00628 | -0.105 | 143.064
3.5 | 0.962 | 0.00652 | -0.106 | 147.552
4 | 1.023 | 0.01058 | -0.106 | 96.735
4.5 | 1.08 | 0.01127 | -0.107 | 95.872
5 | 1.132 | 0.01127 | -0.107 | 100.434
5.5 | 1.175 | 0.01307 | -0.108 | 89.911
6 | 1.206 | 0.0139 | -0.108 | 86.746
6.5 | 1.217 | 0.01496 | -0.108 | 81.318
7 | 1.195 | 0.01623 | -0.109 | 73.628
7.5 | 1.053 | 0.01802 | -0.108 | 58.453
8 | 0.758 | 0.01994 | -0.107 | 38.015
8.5 | 0.655 | 0.06552 | -0.048 | 9.99
9 | 0.823 | 0.02107 | -0.108 | 39.05
9.5 | 0.711 | 0.06456 | -0.057 | 11.008
10 | 0.735 | 0.07461 | -0.053 | 9.858
10.5 | 0.764 | 0.06906 | -0.057 | 11.059
11 | 0.79 | 0.0762 | -0.057 | 10.362
11.5 | 0.816 | 0.08458 | -0.056 | 9.643
12 | 0.843 | 0.09295 | -0.058 | 9.067
12.5 | 0.869 | 0.09815 | -0.059 | 8.853
13 | 0.895 | 0.09942 | -0.059 | 9.003
13.5 | 0.923 | 0.10473 | -0.062 | 8.812
14 | 0.953 | 0.11089 | -0.066 | 8.591
14.5 | 0.975 | 0.11273 | -0.063 | 8.652
15 | 1.002 | 0.11839 | -0.064 | 8.46
15.5 | 1.032 | 0.12141 | -0.068 | 8.498
16 | 1.056 | 0.12429 | -0.067 | 8.493
16.5 | 1.082 | 0.13246 | -0.067 | 8.165
17 | 1.108 | 0.13618 | -0.068 | 8.137
17.5 | 1.141 | 0.13887 | -0.073 | 8.213
18 | 1.167 | 0.15056 | -0.074 | 7.751
18.5 | 1.187 | 0.14581 | -0.071 | 8.143
19 | 1.214 | 0.15409 | -0.072 | 7.876
19.5 | 1.244 | 0.15704 | -0.076 | 7.924
20 | 1.279 | 0.1595 | -0.08 | 8.016

## 37. Re 5M Mach 0.00 (1)
BIGFOIL.COM POLAR EXPORT
NACA64-413
NACA64-413 |  |  |  | Cl Max: | 1.366 | at alpha= | 11 | deg
JavaFoil+Calcfoil stall+Eppler ext transition |  |  |  | L/D Max: | 144.401 | at alpha= | 3.5 | deg
Re: | 5000000 |  |  | Cd Min: | 0.00506 | at alpha= | -2.5 | deg
Mach: | 0 |  |  | Cl=0 at alpha= | -3.55 | deg
|  |  |  | @ Cl=0.1, Cd= | 0.0057392
|  |  |  | @ Cl=0.4, Cd= | 0.0052027
|  |  |  | @ Cl=0.6, Cd= | 0.005413
alpha (deg) | Cl | Cd | Cm | Cl/Cd
-18 | -0.619 | 0.13696 | -0.033 | -4.52
-17.5 | -0.638 | 0.13113 | -0.034 | -4.862
-17 | -0.655 | 0.12148 | -0.035 | -5.394
-16.5 | -0.67 | 0.11687 | -0.035 | -5.736
-16 | -0.684 | 0.1101 | -0.036 | -6.215
-15.5 | -0.696 | 0.10289 | -0.038 | -6.765
-15 | -0.704 | 0.09803 | -0.038 | -7.185
-14.5 | -0.712 | 0.09037 | -0.041 | -7.873
-14 | -0.715 | 0.08364 | -0.043 | -8.554
-13.5 | -0.714 | 0.07558 | -0.046 | -9.446
-13 | -0.782 | 0.0266 | -0.064 | -29.387
-12.5 | -0.781 | 0.0197 | -0.067 | -39.663
-12 | -0.771 | 0.01604 | -0.069 | -48.064
-11.5 | -0.756 | 0.01325 | -0.071 | -57.098
-11 | -0.731 | 0.01221 | -0.072 | -59.855
-10.5 | -0.702 | 0.01116 | -0.073 | -62.955
-10 | -0.67 | 0.01033 | -0.074 | -64.819
-9.5 | -0.632 | 0.00974 | -0.075 | -64.911
-9 | -0.592 | 0.0092 | -0.076 | -64.315
-8.5 | -0.548 | 0.00876 | -0.077 | -62.588
-8 | -0.502 | 0.00837 | -0.078 | -59.983
-7.5 | -0.451 | 0.00804 | -0.079 | -56.107
-7 | -0.398 | 0.00791 | -0.079 | -50.334
-6.5 | -0.344 | 0.00772 | -0.08 | -44.517
-6 | -0.288 | 0.00754 | -0.081 | -38.142
-5.5 | -0.23 | 0.00727 | -0.081 | -31.666
-5 | -0.172 | 0.0072 | -0.082 | -23.933
-4.5 | -0.113 | 0.00706 | -0.083 | -16.048
-4 | -0.054 | 0.00692 | -0.083 | -7.807
-3.5 | 0.006 | 0.0068 | -0.084 | 0.817
-3 | 0.065 | 0.00669 | -0.084 | 9.778
-2.5 | 0.125 | 0.00506 | -0.085 | 24.807
-2 | 0.186 | 0.00508 | -0.086 | 36.523
-1.5 | 0.246 | 0.00513 | -0.086 | 47.928
-1 | 0.306 | 0.00517 | -0.087 | 59.221
-0.5 | 0.366 | 0.00518 | -0.087 | 70.626
0 | 0.426 | 0.00522 | -0.088 | 81.696
0.5 | 0.486 | 0.00529 | -0.088 | 91.875
1 | 0.546 | 0.00535 | -0.089 | 102.139
1.5 | 0.606 | 0.00542 | -0.09 | 111.877
2 | 0.664 | 0.00547 | -0.09 | 121.289
2.5 | 0.722 | 0.00556 | -0.091 | 130.018
3 | 0.78 | 0.00568 | -0.091 | 137.466
3.5 | 0.838 | 0.0058 | -0.092 | 144.401
4 | 0.895 | 0.00683 | -0.092 | 131.076
4.5 | 0.95 | 0.00953 | -0.093 | 99.676
5 | 1.003 | 0.00947 | -0.093 | 105.895
5.5 | 1.054 | 0.00974 | -0.094 | 108.227
6 | 1.104 | 0.01012 | -0.094 | 109.094
6.5 | 1.151 | 0.01051 | -0.095 | 109.542
7 | 1.196 | 0.01098 | -0.095 | 108.932
7.5 | 1.237 | 0.01144 | -0.096 | 108.105
8 | 1.272 | 0.01129 | -0.096 | 112.652
8.5 | 1.302 | 0.01179 | -0.096 | 110.493
9 | 1.327 | 0.0136 | -0.097 | 97.595
9.5 | 1.346 | 0.01418 | -0.097 | 94.939
10 | 1.358 | 0.01498 | -0.097 | 90.644
10.5 | 1.365 | 0.01567 | -0.097 | 87.096
11 | 1.366 | 0.01654 | -0.097 | 82.613
11.5 | 1.362 | 0.01743 | -0.097 | 78.153
12 | 1.351 | 0.01877 | -0.097 | 71.963
12.5 | 1.33 | 0.02 | -0.097 | 66.476
13 | 1.3 | 0.02188 | -0.097 | 59.404
13.5 | 1.265 | 0.02403 | -0.096 | 52.625
14 | 1.221 | 0.02759 | -0.095 | 44.238
14.5 | 1.17 | 0.03281 | -0.094 | 35.66
15 | 1.111 | 0.04132 | -0.091 | 26.897
15.5 | 1 | 0.07762 | -0.079 | 12.884
16 | 0.929 | 0.10535 | -0.066 | 8.821

## 38. Re 5M Mach 0.10 (1)
BIGFOIL.COM POLAR EXPORT
NACA64-413
NACA64-413 |  |  |  | Cl Max: | 1.358 | at alpha= | 10.5 | deg
JavaFoil+Calcfoil stall+Eppler ext transition |  |  |  | L/D Max: | 144.159 | at alpha= | 3.5 | deg
Re: | 5000000 |  |  | Cd Min: | 0.00509 | at alpha= | -2.5 | deg
Mach: | 0.1 |  |  | Cl=0 at alpha= | -3.55 | deg
|  |  |  | @ Cl=0.1, Cd= | 0.0057747
|  |  |  | @ Cl=0.4, Cd= | 0.0052173
|  |  |  | @ Cl=0.6, Cd= | 0.005408
alpha (deg) | Cl | Cd | Cm | Cl/Cd
-17.5 | -0.6 | 0.1333 | -0.033 | -4.502
-17 | -0.621 | 0.124 | -0.034 | -5.007
-16.5 | -0.64 | 0.11809 | -0.035 | -5.419
-16 | -0.657 | 0.11255 | -0.036 | -5.838
-15.5 | -0.672 | 0.105 | -0.037 | -6.401
-15 | -0.684 | 0.09975 | -0.037 | -6.855
-14.5 | -0.694 | 0.09318 | -0.039 | -7.444
-14 | -0.7 | 0.08629 | -0.041 | -8.111
-13.5 | -0.7 | 0.07834 | -0.044 | -8.939
-13 | -0.743 | 0.04028 | -0.06 | -18.437
-12.5 | -0.762 | 0.02356 | -0.066 | -32.362
-12 | -0.761 | 0.01738 | -0.069 | -43.755
-11.5 | -0.75 | 0.0139 | -0.071 | -53.924
-11 | -0.727 | 0.01254 | -0.072 | -57.983
-10.5 | -0.7 | 0.01137 | -0.073 | -61.602
-10 | -0.668 | 0.01052 | -0.074 | -63.495
-9.5 | -0.632 | 0.00985 | -0.075 | -64.204
-9 | -0.592 | 0.00931 | -0.076 | -63.62
-8.5 | -0.549 | 0.00884 | -0.077 | -62.085
-8 | -0.503 | 0.00842 | -0.078 | -59.794
-7.5 | -0.453 | 0.0081 | -0.079 | -55.919
-7 | -0.4 | 0.00789 | -0.08 | -50.635
-6.5 | -0.345 | 0.0077 | -0.08 | -44.789
-6 | -0.289 | 0.00753 | -0.081 | -38.34
-5.5 | -0.231 | 0.00736 | -0.082 | -31.464
-5 | -0.173 | 0.00718 | -0.082 | -24.098
-4.5 | -0.114 | 0.00704 | -0.083 | -16.17
-4 | -0.054 | 0.00691 | -0.084 | -7.857
-3.5 | 0.006 | 0.00678 | -0.084 | 0.824
-3 | 0.066 | 0.00667 | -0.085 | 9.857
-2.5 | 0.126 | 0.00509 | -0.085 | 24.772
-2 | 0.186 | 0.00511 | -0.086 | 36.512
-1.5 | 0.247 | 0.00513 | -0.087 | 48.201
-1 | 0.307 | 0.00516 | -0.087 | 59.609
-0.5 | 0.368 | 0.00518 | -0.088 | 71.055
0 | 0.428 | 0.00525 | -0.088 | 81.651
0.5 | 0.489 | 0.00528 | -0.089 | 92.449
1 | 0.549 | 0.00534 | -0.089 | 102.772
1.5 | 0.609 | 0.00542 | -0.09 | 112.317
2 | 0.667 | 0.00548 | -0.091 | 121.671
2.5 | 0.726 | 0.00557 | -0.091 | 130.447
3 | 0.784 | 0.00569 | -0.092 | 137.807
3.5 | 0.842 | 0.00584 | -0.092 | 144.159
4 | 0.899 | 0.0069 | -0.093 | 130.291
4.5 | 0.954 | 0.00959 | -0.093 | 99.48
5 | 1.008 | 0.0095 | -0.094 | 106.105
5.5 | 1.059 | 0.00983 | -0.094 | 107.76
6 | 1.108 | 0.01019 | -0.095 | 108.759
6.5 | 1.156 | 0.0106 | -0.095 | 109.069
7 | 1.201 | 0.01104 | -0.096 | 108.702
7.5 | 1.241 | 0.01158 | -0.096 | 107.146
8 | 1.275 | 0.01139 | -0.096 | 111.923
8.5 | 1.304 | 0.01197 | -0.097 | 108.938
9 | 1.327 | 0.01374 | -0.097 | 96.556
9.5 | 1.343 | 0.01442 | -0.097 | 93.145
10 | 1.354 | 0.01518 | -0.097 | 89.174
10.5 | 1.358 | 0.01597 | -0.098 | 85.01
11 | 1.356 | 0.01682 | -0.098 | 80.631
11.5 | 1.347 | 0.01796 | -0.098 | 75.008
12 | 1.332 | 0.01919 | -0.098 | 69.434
12.5 | 1.306 | 0.02052 | -0.098 | 63.664
13 | 1.269 | 0.02289 | -0.097 | 55.458
13.5 | 1.231 | 0.02484 | -0.097 | 49.553
14 | 1.176 | 0.02983 | -0.095 | 39.442
14.5 | 1.12 | 0.0357 | -0.093 | 31.375
15 | 0.986 | 0.0778 | -0.077 | 12.678
15.5 | 0.918 | 0.10135 | -0.067 | 9.058

## 39. Re 5M Mach 0.25 (1)
BIGFOIL.COM POLAR EXPORT
NACA64-413
NACA64-413 |  |  |  | Cl Max: | 1.317 | at alpha= | 9.5 | deg
JavaFoil+Calcfoil stall+Eppler ext transition |  |  |  | L/D Max: | 145.9 | at alpha= | 3.5 | deg
Re: | 5000000 |  |  | Cd Min: | 0.0051 | at alpha= | -2.5 | deg
Mach: | 0.25 |  |  | Cl=0 at alpha= | -3.5484 | deg
|  |  |  | @ Cl=0.1, Cd= | 0.0059226
|  |  |  | @ Cl=0.4, Cd= | 0.0052506
|  |  |  | @ Cl=0.6, Cd= | 0.005439
alpha (deg) | Cl | Cd | Cm | Cl/Cd
-16 | -0.417 | 0.12297 | -0.033 | -3.387
-15.5 | -0.466 | 0.11647 | -0.034 | -3.999
-15 | -0.51 | 0.10947 | -0.034 | -4.658
-14.5 | -0.548 | 0.10161 | -0.035 | -5.397
-14 | -0.581 | 0.09558 | -0.036 | -6.079
-13.5 | -0.601 | 0.08917 | -0.038 | -6.736
-13 | -0.609 | 0.08409 | -0.038 | -7.238
-12.5 | -0.613 | 0.07818 | -0.041 | -7.835
-12 | -0.615 | 0.06872 | -0.046 | -8.95
-11.5 | -0.67 | 0.02832 | -0.066 | -23.644
-11 | -0.683 | 0.01725 | -0.072 | -39.607
-10.5 | -0.677 | 0.01308 | -0.074 | -51.743
-10 | -0.655 | 0.01161 | -0.076 | -56.431
-9.5 | -0.627 | 0.01053 | -0.077 | -59.51
-9 | -0.591 | 0.00992 | -0.078 | -59.613
-8.5 | -0.552 | 0.00931 | -0.079 | -59.221
-8 | -0.507 | 0.00876 | -0.08 | -57.9
-7.5 | -0.46 | 0.0079 | -0.081 | -58.19
-7 | -0.408 | 0.00809 | -0.082 | -50.408
-6.5 | -0.353 | 0.00778 | -0.083 | -45.353
-6 | -0.296 | 0.00766 | -0.083 | -38.61
-5.5 | -0.237 | 0.00748 | -0.084 | -31.737
-5 | -0.178 | 0.00734 | -0.085 | -24.19
-4.5 | -0.117 | 0.00718 | -0.085 | -16.292
-4 | -0.056 | 0.00697 | -0.086 | -8.006
-3.5 | 0.006 | 0.00691 | -0.087 | 0.83
-3 | 0.068 | 0.0068 | -0.087 | 9.937
-2.5 | 0.13 | 0.0051 | -0.088 | 25.401
-2 | 0.192 | 0.00512 | -0.088 | 37.456
-1.5 | 0.254 | 0.00514 | -0.089 | 49.414
-1 | 0.316 | 0.00522 | -0.09 | 60.565
-0.5 | 0.378 | 0.00524 | -0.09 | 72.158
0 | 0.44 | 0.00527 | -0.091 | 83.457
0.5 | 0.502 | 0.00535 | -0.091 | 93.785
1 | 0.564 | 0.00541 | -0.092 | 104.184
1.5 | 0.626 | 0.00546 | -0.093 | 114.536
2 | 0.685 | 0.00555 | -0.093 | 123.452
2.5 | 0.746 | 0.00563 | -0.094 | 132.404
3 | 0.806 | 0.00578 | -0.094 | 139.373
3.5 | 0.865 | 0.00593 | -0.095 | 145.9
4 | 0.923 | 0.00714 | -0.095 | 129.273
4.5 | 0.979 | 0.0094 | -0.096 | 104.133
5 | 1.032 | 0.00981 | -0.096 | 105.152
5.5 | 1.084 | 0.01016 | -0.097 | 106.666
6 | 1.133 | 0.01057 | -0.097 | 107.187
6.5 | 1.179 | 0.01104 | -0.098 | 106.798
7 | 1.222 | 0.01161 | -0.098 | 105.232
7.5 | 1.257 | 0.01151 | -0.099 | 109.279
8 | 1.285 | 0.01143 | -0.099 | 112.457
8.5 | 1.304 | 0.01396 | -0.099 | 93.436
9 | 1.315 | 0.01473 | -0.099 | 89.31
9.5 | 1.317 | 0.01559 | -0.1 | 84.441
10 | 1.309 | 0.01638 | -0.1 | 79.92
10.5 | 1.291 | 0.01758 | -0.1 | 73.431
11 | 1.263 | 0.01889 | -0.1 | 66.837
11.5 | 1.221 | 0.02097 | -0.099 | 58.237
12 | 1.167 | 0.02377 | -0.098 | 49.107
12.5 | 0.926 | 0.09239 | -0.042 | 10.021
13 | 0.885 | 0.08348 | -0.065 | 10.604
13.5 | 0.808 | 0.09588 | -0.056 | 8.427
14 | 0.733 | 0.10545 | -0.053 | 6.947
14.5 | 0.653 | 0.11489 | -0.05 | 5.687

## 40. Re 5M Mach 0.50 (1)
BIGFOIL.COM POLAR EXPORT
NACA64-413
NACA64-413 |  |  |  | Cl Max: | 1.288 | at alpha= | 20 | deg
JavaFoil+Calcfoil stall+Eppler ext transition |  |  |  | L/D Max: | 145.371 | at alpha= | 3 | deg
Re: | 5000000 |  |  | Cd Min: | 0.00529 | at alpha= | -2.5 | deg
Mach: | 0.5 |  |  | Cl=0 at alpha= | -3.5441 | deg
|  |  |  | @ Cl=0.1, Cd= | 0.0063571
|  |  |  | @ Cl=0.4, Cd= | 0.0054136
|  |  |  | @ Cl=0.6, Cd= | 0.0056146
alpha (deg) | Cl | Cd | Cm | Cl/Cd
-20 | -0.903 | 0.15775 | -0.041 | -5.721
-19.5 | -0.876 | 0.15274 | -0.042 | -5.734
-19 | -0.85 | 0.15007 | -0.043 | -5.666
-18.5 | -0.821 | 0.14362 | -0.042 | -5.718
-18 | -0.793 | 0.14087 | -0.041 | -5.631
-17.5 | -0.766 | 0.13342 | -0.041 | -5.742
-17 | -0.739 | 0.13166 | -0.042 | -5.615
-16.5 | -0.713 | 0.12894 | -0.043 | -5.53
-16 | -0.685 | 0.11893 | -0.042 | -5.759
-15.5 | -0.657 | 0.11749 | -0.041 | -5.589
-15 | -0.63 | 0.11192 | -0.042 | -5.626
-14.5 | -0.603 | 0.10837 | -0.042 | -5.56
-14 | -0.575 | 0.10875 | -0.042 | -5.289
-13.5 | -0.547 | 0.10131 | -0.041 | -5.401
-13 | -0.52 | 0.08963 | -0.042 | -5.805
-12.5 | -0.493 | 0.08352 | -0.042 | -5.903
-12 | -0.466 | 0.07695 | -0.044 | -6.061
-11.5 | -0.44 | 0.07054 | -0.046 | -6.236
-11 | -0.41 | 0.08375 | -0.041 | -4.896
-10.5 | -0.383 | 0.07182 | -0.041 | -5.328
-10 | -0.355 | 0.06429 | -0.042 | -5.529
-9.5 | -0.328 | 0.05929 | -0.044 | -5.54
-9 | -0.303 | 0.0528 | -0.051 | -5.746
-8.5 | -0.273 | 0.05691 | -0.041 | -4.791
-8 | -0.339 | 0.05118 | -0.044 | -6.633
-7.5 | -0.439 | 0.01108 | -0.088 | -39.601
-7 | -0.416 | 0.00966 | -0.09 | -43.111
-6.5 | -0.373 | 0.00902 | -0.091 | -41.336
-6 | -0.319 | 0.00857 | -0.092 | -37.24
-5.5 | -0.26 | 0.00819 | -0.093 | -31.707
-5 | -0.196 | 0.00777 | -0.095 | -25.268
-4.5 | -0.13 | 0.0076 | -0.095 | -17.076
-4 | -0.062 | 0.00733 | -0.096 | -8.463
-3.5 | 0.006 | 0.00712 | -0.097 | 0.898
-3 | 0.075 | 0.00695 | -0.097 | 10.841
-2.5 | 0.145 | 0.00529 | -0.098 | 27.33
-2 | 0.214 | 0.00531 | -0.099 | 40.34
-1.5 | 0.284 | 0.00534 | -0.1 | 53.128
-1 | 0.353 | 0.00538 | -0.1 | 65.657
-0.5 | 0.423 | 0.00543 | -0.101 | 77.771
0 | 0.492 | 0.00548 | -0.102 | 89.807
0.5 | 0.561 | 0.00557 | -0.102 | 100.752
1 | 0.631 | 0.00565 | -0.103 | 111.52
1.5 | 0.7 | 0.00575 | -0.103 | 121.619
2 | 0.765 | 0.00584 | -0.104 | 130.954
2.5 | 0.832 | 0.00599 | -0.105 | 138.863
3 | 0.898 | 0.00618 | -0.105 | 145.371
3.5 | 0.962 | 0.00733 | -0.106 | 131.23
4 | 1.023 | 0.01023 | -0.106 | 100.048
4.5 | 1.08 | 0.01088 | -0.107 | 99.296
5 | 1.132 | 0.01146 | -0.108 | 98.817
5.5 | 1.176 | 0.01147 | -0.108 | 102.563
6 | 1.207 | 0.01339 | -0.108 | 90.129
6.5 | 1.219 | 0.0144 | -0.109 | 84.639
7 | 1.197 | 0.0156 | -0.109 | 76.751
7.5 | 1.056 | 0.01735 | -0.109 | 60.883
8 | 0.764 | 0.01888 | -0.108 | 40.438
8.5 | 0.655 | 0.06315 | -0.048 | 10.367
9 | 0.826 | 0.02016 | -0.109 | 40.969
9.5 | 0.716 | 0.06231 | -0.065 | 11.489
10 | 0.736 | 0.07273 | -0.054 | 10.116
10.5 | 0.911 | 0.02391 | -0.109 | 38.112
11 | 0.793 | 0.07413 | -0.061 | 10.691
11.5 | 0.817 | 0.08289 | -0.058 | 9.855
12 | 0.844 | 0.09012 | -0.06 | 9.363
12.5 | 0.869 | 0.09542 | -0.059 | 9.111
13 | 0.895 | 0.0967 | -0.059 | 9.26
13.5 | 0.924 | 0.10012 | -0.063 | 9.231
14 | 0.954 | 0.10826 | -0.068 | 8.815
14.5 | 0.976 | 0.1092 | -0.063 | 8.934
15 | 1.002 | 0.11482 | -0.064 | 8.727
15.5 | 1.035 | 0.11895 | -0.071 | 8.7
16 | 1.056 | 0.1226 | -0.067 | 8.615
16.5 | 1.082 | 0.12898 | -0.068 | 8.389
17 | 1.11 | 0.13231 | -0.07 | 8.391
17.5 | 1.146 | 0.1332 | -0.076 | 8.604
18 | 1.168 | 0.14739 | -0.075 | 7.924
18.5 | 1.188 | 0.14191 | -0.072 | 8.373
19 | 1.216 | 0.14731 | -0.074 | 8.258
19.5 | 1.251 | 0.151 | -0.079 | 8.283
20 | 1.288 | 0.15052 | -0.083 | 8.559

## 41. Re 6M Mach 0.00 (1)
BIGFOIL.COM POLAR EXPORT
NACA64-413
NACA64-413 |  |  |  | Cl Max: | 1.369 | at alpha= | 11 | deg
JavaFoil+Calcfoil stall+Eppler ext transition |  |  |  | L/D Max: | 138.923 | at alpha= | 3 | deg
Re: | 6000000 |  |  | Cd Min: | 0.00501 | at alpha= | -2 | deg
Mach: | 0 |  |  | Cl=0 at alpha= | -3.55 | deg
|  |  |  | @ Cl=0.1, Cd= | 0.0056617
|  |  |  | @ Cl=0.4, Cd= | 0.0051057
|  |  |  | @ Cl=0.6, Cd= | 0.005292
alpha (deg) | Cl | Cd | Cm | Cl/Cd
-18 | -0.62 | 0.13646 | -0.034 | -4.541
-17.5 | -0.638 | 0.12928 | -0.034 | -4.935
-17 | -0.656 | 0.11954 | -0.036 | -5.491
-16.5 | -0.671 | 0.11487 | -0.036 | -5.845
-16 | -0.685 | 0.10817 | -0.037 | -6.335
-15.5 | -0.698 | 0.10057 | -0.039 | -6.938
-15 | -0.706 | 0.0956 | -0.04 | -7.387
-14.5 | -0.714 | 0.08747 | -0.042 | -8.166
-14 | -0.72 | 0.07956 | -0.045 | -9.048
-13.5 | -0.725 | 0.06671 | -0.05 | -10.873
-13 | -0.796 | 0.02128 | -0.066 | -37.416
-12.5 | -0.789 | 0.0173 | -0.068 | -45.606
-12 | -0.776 | 0.01478 | -0.069 | -52.495
-11.5 | -0.759 | 0.01256 | -0.071 | -60.412
-11 | -0.733 | 0.01167 | -0.072 | -62.832
-10.5 | -0.704 | 0.0107 | -0.073 | -65.787
-10 | -0.671 | 0.00997 | -0.074 | -67.33
-9.5 | -0.634 | 0.00941 | -0.075 | -67.386
-9 | -0.593 | 0.00893 | -0.076 | -66.414
-8.5 | -0.55 | 0.00799 | -0.077 | -68.759
-8 | -0.502 | 0.00813 | -0.078 | -61.802
-7.5 | -0.451 | 0.00797 | -0.079 | -56.587
-7 | -0.398 | 0.00774 | -0.079 | -51.454
-6.5 | -0.344 | 0.00744 | -0.08 | -46.164
-6 | -0.288 | 0.00728 | -0.081 | -39.472
-5.5 | -0.23 | 0.00713 | -0.081 | -32.313
-5 | -0.172 | 0.00699 | -0.082 | -24.655
-4.5 | -0.113 | 0.00686 | -0.083 | -16.523
-4 | -0.054 | 0.00673 | -0.083 | -8.035
-3.5 | 0.006 | 0.00667 | -0.084 | 0.834
-3 | 0.065 | 0.00656 | -0.084 | 9.979
-2.5 | 0.125 | 0.00502 | -0.085 | 24.987
-2 | 0.186 | 0.00501 | -0.086 | 37.026
-1.5 | 0.246 | 0.00503 | -0.086 | 48.92
-1 | 0.306 | 0.00505 | -0.087 | 60.526
-0.5 | 0.366 | 0.0051 | -0.087 | 71.806
0 | 0.426 | 0.00511 | -0.088 | 83.318
0.5 | 0.486 | 0.00518 | -0.088 | 93.923
1 | 0.546 | 0.00522 | -0.089 | 104.601
1.5 | 0.606 | 0.0053 | -0.09 | 114.236
2 | 0.664 | 0.00536 | -0.09 | 123.808
2.5 | 0.722 | 0.00547 | -0.091 | 131.958
3 | 0.78 | 0.00562 | -0.091 | 138.923
3.5 | 0.838 | 0.00647 | -0.092 | 129.567
4 | 0.895 | 0.00719 | -0.092 | 124.39
4.5 | 0.95 | 0.00928 | -0.093 | 102.319
5 | 1.003 | 0.00973 | -0.093 | 103.062
5.5 | 1.055 | 0.00949 | -0.094 | 111.222
6 | 1.104 | 0.00985 | -0.094 | 112.105
6.5 | 1.152 | 0.01022 | -0.095 | 112.633
7 | 1.196 | 0.01067 | -0.095 | 112.108
7.5 | 1.237 | 0.01111 | -0.096 | 111.375
8 | 1.273 | 0.01158 | -0.096 | 109.922
8.5 | 1.303 | 0.01143 | -0.096 | 114.012
9 | 1.328 | 0.01193 | -0.097 | 111.351
9.5 | 1.347 | 0.01373 | -0.097 | 98.081
10 | 1.36 | 0.0145 | -0.097 | 93.781
10.5 | 1.367 | 0.01516 | -0.097 | 90.206
11 | 1.369 | 0.01597 | -0.097 | 85.691
11.5 | 1.365 | 0.01681 | -0.098 | 81.201
12 | 1.353 | 0.01815 | -0.097 | 74.568
12.5 | 1.332 | 0.01925 | -0.097 | 69.232
13 | 1.304 | 0.02081 | -0.097 | 62.64
13.5 | 1.268 | 0.02296 | -0.097 | 55.243
14 | 1.226 | 0.026 | -0.096 | 47.158
14.5 | 1.179 | 0.03018 | -0.095 | 39.058
15 | 1.126 | 0.03616 | -0.093 | 31.129
15.5 | 1.053 | 0.05124 | -0.089 | 20.544
16 | 0.95 | 0.08969 | -0.075 | 10.597

## 42. Re 6M Mach 0.10 (1)
BIGFOIL.COM POLAR EXPORT
NACA64-413
NACA64-413 |  |  |  | Cl Max: | 1.36 | at alpha= | 10.5 | deg
JavaFoil+Calcfoil stall+Eppler ext transition |  |  |  | L/D Max: | 139.454 | at alpha= | 3 | deg
Re: | 6000000 |  |  | Cd Min: | 0.005 | at alpha= | -2 | deg
Mach: | 0.1 |  |  | Cl=0 at alpha= | -3.55 | deg
|  |  |  | @ Cl=0.1, Cd= | 0.005673
|  |  |  | @ Cl=0.4, Cd= | 0.0051173
|  |  |  | @ Cl=0.6, Cd= | 0.005294
alpha (deg) | Cl | Cd | Cm | Cl/Cd
-17.5 | -0.601 | 0.13195 | -0.034 | -4.551
-17 | -0.621 | 0.12326 | -0.035 | -5.042
-16.5 | -0.64 | 0.11699 | -0.035 | -5.475
-16 | -0.658 | 0.11066 | -0.036 | -5.945
-15.5 | -0.673 | 0.10356 | -0.038 | -6.502
-15 | -0.685 | 0.09804 | -0.039 | -6.988
-14.5 | -0.695 | 0.09093 | -0.041 | -7.647
-14 | -0.703 | 0.08344 | -0.043 | -8.421
-13.5 | -0.707 | 0.07279 | -0.047 | -9.711
-13 | -0.774 | 0.02567 | -0.065 | -30.173
-12.5 | -0.775 | 0.01921 | -0.068 | -40.353
-12 | -0.767 | 0.01567 | -0.069 | -48.932
-11.5 | -0.752 | 0.01312 | -0.071 | -57.372
-11 | -0.729 | 0.01195 | -0.072 | -61.014
-10.5 | -0.702 | 0.0109 | -0.074 | -64.386
-10 | -0.67 | 0.01014 | -0.075 | -66.029
-9.5 | -0.634 | 0.00952 | -0.076 | -66.516
-9 | -0.593 | 0.00903 | -0.077 | -65.677
-8.5 | -0.55 | 0.00859 | -0.078 | -64.055
-8 | -0.504 | 0.00822 | -0.078 | -61.221
-7.5 | -0.453 | 0.0079 | -0.079 | -57.322
-7 | -0.4 | 0.00773 | -0.08 | -51.749
-6.5 | -0.345 | 0.00754 | -0.08 | -45.778
-6 | -0.289 | 0.00738 | -0.081 | -39.16
-5.5 | -0.231 | 0.00721 | -0.082 | -32.117
-5 | -0.173 | 0.00704 | -0.082 | -24.577
-4.5 | -0.114 | 0.00692 | -0.083 | -16.465
-4 | -0.054 | 0.00679 | -0.084 | -8.003
-3.5 | 0.006 | 0.00665 | -0.084 | 0.84
-3 | 0.066 | 0.00654 | -0.085 | 10.051
-2.5 | 0.126 | 0.00501 | -0.085 | 25.16
-2 | 0.186 | 0.005 | -0.086 | 37.26
-1.5 | 0.247 | 0.00502 | -0.087 | 49.246
-1 | 0.307 | 0.00505 | -0.087 | 60.928
-0.5 | 0.368 | 0.00508 | -0.088 | 72.467
0 | 0.428 | 0.00515 | -0.088 | 83.176
0.5 | 0.489 | 0.00518 | -0.089 | 94.304
1 | 0.549 | 0.00526 | -0.089 | 104.391
1.5 | 0.609 | 0.0053 | -0.09 | 114.912
2 | 0.667 | 0.00536 | -0.091 | 124.354
2.5 | 0.726 | 0.0055 | -0.091 | 131.894
3 | 0.784 | 0.00562 | -0.092 | 139.454
3.5 | 0.842 | 0.00653 | -0.092 | 129.041
4 | 0.899 | 0.00725 | -0.093 | 123.962
4.5 | 0.954 | 0.00933 | -0.093 | 102.259
5 | 1.008 | 0.00976 | -0.094 | 103.221
5.5 | 1.059 | 0.00957 | -0.094 | 110.667
6 | 1.109 | 0.00989 | -0.095 | 112.135
6.5 | 1.156 | 0.01027 | -0.095 | 112.56
7 | 1.201 | 0.01073 | -0.096 | 111.883
7.5 | 1.241 | 0.0112 | -0.096 | 110.837
8 | 1.275 | 0.01103 | -0.096 | 115.625
8.5 | 1.304 | 0.01159 | -0.097 | 112.581
9 | 1.328 | 0.01332 | -0.097 | 99.698
9.5 | 1.345 | 0.01397 | -0.097 | 96.276
10 | 1.356 | 0.01469 | -0.098 | 92.282
10.5 | 1.36 | 0.01544 | -0.098 | 88.077
11 | 1.358 | 0.01623 | -0.098 | 83.692
11.5 | 1.35 | 0.01724 | -0.098 | 78.279
12 | 1.335 | 0.01848 | -0.098 | 72.251
12.5 | 1.309 | 0.01973 | -0.098 | 66.346
13 | 1.273 | 0.02181 | -0.097 | 58.395
13.5 | 1.233 | 0.02392 | -0.097 | 51.557
14 | 1.183 | 0.02776 | -0.096 | 42.632
14.5 | 1.131 | 0.03203 | -0.095 | 35.318
15 | 1.045 | 0.04912 | -0.089 | 21.28
15.5 | 0.932 | 0.09083 | -0.073 | 10.262

## 43. Re 6M Mach 0.25 (1)
BIGFOIL.COM POLAR EXPORT
NACA64-413
NACA64-413 |  |  |  | Cl Max: | 1.319 | at alpha= | 9.5 | deg
JavaFoil+Calcfoil stall+Eppler ext transition |  |  |  | L/D Max: | 141.058 | at alpha= | 3 | deg
Re: | 6000000 |  |  | Cd Min: | 0.00501 | at alpha= | -2 | deg
Mach: | 0.25 |  |  | Cl=0 at alpha= | -3.5484 | deg
|  |  |  | @ Cl=0.1, Cd= | 0.0058003
|  |  |  | @ Cl=0.4, Cd= | 0.0051377
|  |  |  | @ Cl=0.6, Cd= | 0.005319
alpha (deg) | Cl | Cd | Cm | Cl/Cd
-16.5 | -0.362 | 0.14472 | -0.032 | -2.503
-16 | -0.417 | 0.12165 | -0.034 | -3.426
-15.5 | -0.466 | 0.11478 | -0.034 | -4.06
-15 | -0.51 | 0.10722 | -0.035 | -4.758
-14.5 | -0.549 | 0.10126 | -0.036 | -5.421
-14 | -0.582 | 0.09458 | -0.037 | -6.149
-13.5 | -0.601 | 0.08805 | -0.039 | -6.828
-13 | -0.609 | 0.083 | -0.039 | -7.343
-12.5 | -0.614 | 0.07655 | -0.042 | -8.02
-12 | -0.622 | 0.06294 | -0.05 | -9.886
-11.5 | -0.693 | 0.0194 | -0.07 | -35.735
-11 | -0.691 | 0.01515 | -0.073 | -45.591
-10.5 | -0.68 | 0.01238 | -0.075 | -54.906
-10 | -0.657 | 0.01111 | -0.076 | -59.12
-9.5 | -0.628 | 0.01015 | -0.077 | -61.882
-9 | -0.593 | 0.0096 | -0.078 | -61.748
-8.5 | -0.553 | 0.00903 | -0.079 | -61.207
-8 | -0.508 | 0.00853 | -0.08 | -59.623
-7.5 | -0.46 | 0.00817 | -0.081 | -56.365
-7 | -0.408 | 0.00787 | -0.082 | -51.786
-6.5 | -0.353 | 0.00763 | -0.083 | -46.218
-6 | -0.296 | 0.0075 | -0.083 | -39.458
-5.5 | -0.237 | 0.00732 | -0.084 | -32.415
-5 | -0.178 | 0.00712 | -0.085 | -24.939
-4.5 | -0.117 | 0.00697 | -0.085 | -16.776
-4 | -0.056 | 0.00684 | -0.086 | -8.156
-3.5 | 0.006 | 0.0067 | -0.087 | 0.856
-3 | 0.068 | 0.00659 | -0.087 | 10.247
-2.5 | 0.13 | 0.00506 | -0.088 | 25.603
-2 | 0.192 | 0.00501 | -0.088 | 38.225
-1.5 | 0.254 | 0.00507 | -0.089 | 50.116
-1 | 0.316 | 0.0051 | -0.09 | 61.982
-0.5 | 0.378 | 0.00512 | -0.09 | 73.752
0 | 0.44 | 0.00517 | -0.091 | 85.113
0.5 | 0.502 | 0.00524 | -0.091 | 95.875
1 | 0.564 | 0.00529 | -0.092 | 106.697
1.5 | 0.626 | 0.00534 | -0.093 | 117.194
2 | 0.685 | 0.00543 | -0.093 | 126.222
2.5 | 0.746 | 0.00558 | -0.094 | 133.715
3 | 0.806 | 0.00571 | -0.094 | 141.058
3.5 | 0.865 | 0.00668 | -0.095 | 129.518
4 | 0.923 | 0.00761 | -0.095 | 121.226
4.5 | 0.979 | 0.00965 | -0.096 | 101.463
5 | 1.032 | 0.00953 | -0.096 | 108.323
5.5 | 1.084 | 0.00988 | -0.097 | 109.716
6 | 1.133 | 0.01028 | -0.097 | 110.252
6.5 | 1.179 | 0.01073 | -0.098 | 109.933
7 | 1.222 | 0.01126 | -0.098 | 108.466
7.5 | 1.258 | 0.01114 | -0.099 | 112.89
8 | 1.286 | 0.01166 | -0.099 | 110.225
8.5 | 1.306 | 0.01354 | -0.099 | 96.455
9 | 1.317 | 0.01426 | -0.1 | 92.334
9.5 | 1.319 | 0.01508 | -0.1 | 87.452
10 | 1.312 | 0.01583 | -0.1 | 82.848
10.5 | 1.293 | 0.01695 | -0.1 | 76.293
11 | 1.265 | 0.01819 | -0.1 | 69.549
11.5 | 1.224 | 0.0201 | -0.099 | 60.924
12 | 1.174 | 0.02214 | -0.099 | 53.044
12.5 | 0.926 | 0.0904 | -0.043 | 10.244
13 | 0.905 | 0.07227 | -0.074 | 12.518
13.5 | 0.81 | 0.09347 | -0.059 | 8.669
14 | 0.733 | 0.10318 | -0.054 | 7.107
14.5 | 0.653 | 0.11162 | -0.05 | 5.854

## 44. Re 6M Mach 0.50 (1)
BIGFOIL.COM POLAR EXPORT
NACA64-413
NACA64-413 |  |  |  | Cl Max: | 1.299 | at alpha= | 20 | deg
JavaFoil+Calcfoil stall+Eppler ext transition |  |  |  | L/D Max: | 140.553 | at alpha= | 2.5 | deg
Re: | 6000000 |  |  | Cd Min: | 0.0052 | at alpha= | -2.5 | deg
Mach: | 0.5 |  |  | Cl=0 at alpha= | -3.5441 | deg
|  |  |  | @ Cl=0.1, Cd= | 0.0062286
|  |  |  | @ Cl=0.4, Cd= | 0.005287
|  |  |  | @ Cl=0.6, Cd= | 0.005499
alpha (deg) | Cl | Cd | Cm | Cl/Cd
-20 | -0.903 | 0.15639 | -0.042 | -5.773
-19.5 | -0.876 | 0.14846 | -0.042 | -5.9
-19 | -0.851 | 0.14586 | -0.044 | -5.838
-18.5 | -0.822 | 0.14162 | -0.042 | -5.805
-18 | -0.794 | 0.13814 | -0.042 | -5.745
-17.5 | -0.766 | 0.13081 | -0.042 | -5.859
-17 | -0.74 | 0.12914 | -0.042 | -5.727
-16.5 | -0.713 | 0.12408 | -0.043 | -5.749
-16 | -0.685 | 0.11744 | -0.043 | -5.836
-15.5 | -0.657 | 0.11306 | -0.042 | -5.813
-15 | -0.63 | 0.10357 | -0.042 | -6.082
-14.5 | -0.603 | 0.09702 | -0.042 | -6.213
-14 | -0.575 | 0.10744 | -0.042 | -5.355
-13.5 | -0.548 | 0.09877 | -0.042 | -5.544
-13 | -0.521 | 0.0876 | -0.043 | -5.945
-12.5 | -0.494 | 0.0827 | -0.044 | -5.969
-12 | -0.468 | 0.07447 | -0.047 | -6.281
-11.5 | -0.443 | 0.06739 | -0.051 | -6.572
-11 | -0.41 | 0.08174 | -0.041 | -5.017
-10.5 | -0.383 | 0.07079 | -0.042 | -5.408
-10 | -0.356 | 0.06404 | -0.044 | -5.558
-9.5 | -0.329 | 0.05869 | -0.046 | -5.606
-9 | -0.335 | 0.02445 | -0.077 | -13.705
-8.5 | -0.273 | 0.05614 | -0.042 | -4.86
-8 | -0.34 | 0.05087 | -0.045 | -6.68
-7.5 | -0.44 | 0.01062 | -0.088 | -41.467
-7 | -0.417 | 0.00937 | -0.09 | -44.532
-6.5 | -0.373 | 0.00875 | -0.091 | -42.659
-6 | -0.32 | 0.00835 | -0.093 | -38.311
-5.5 | -0.26 | 0.00749 | -0.094 | -34.744
-5 | -0.196 | 0.00757 | -0.095 | -25.931
-4.5 | -0.13 | 0.00741 | -0.095 | -17.515
-4 | -0.062 | 0.00714 | -0.096 | -8.693
-3.5 | 0.006 | 0.00699 | -0.097 | 0.915
-3 | 0.075 | 0.0068 | -0.097 | 11.083
-2.5 | 0.145 | 0.0052 | -0.098 | 27.835
-2 | 0.214 | 0.0052 | -0.099 | 41.165
-1.5 | 0.284 | 0.00522 | -0.1 | 54.441
-1 | 0.353 | 0.00524 | -0.1 | 67.413
-0.5 | 0.423 | 0.00531 | -0.101 | 79.536
0 | 0.492 | 0.00538 | -0.102 | 91.522
0.5 | 0.561 | 0.00546 | -0.102 | 102.856
1 | 0.631 | 0.00553 | -0.103 | 114.081
1.5 | 0.7 | 0.00561 | -0.103 | 124.84
2 | 0.765 | 0.00573 | -0.104 | 133.479
2.5 | 0.832 | 0.00592 | -0.105 | 140.553
3 | 0.898 | 0.0068 | -0.105 | 132.002
3.5 | 0.962 | 0.00766 | -0.106 | 125.584
4 | 1.023 | 0.00992 | -0.106 | 103.188
4.5 | 1.081 | 0.01054 | -0.107 | 102.541
5 | 1.132 | 0.01112 | -0.108 | 101.874
5.5 | 1.177 | 0.0111 | -0.108 | 105.97
6 | 1.208 | 0.01299 | -0.108 | 93.005
6.5 | 1.22 | 0.01396 | -0.109 | 87.411
7 | 1.199 | 0.0151 | -0.109 | 79.379
7.5 | 1.059 | 0.01681 | -0.109 | 62.989
8 | 0.766 | 0.01821 | -0.109 | 42.06
8.5 | 0.655 | 0.06197 | -0.049 | 10.569
9 | 0.828 | 0.01953 | -0.109 | 42.391
9.5 | 0.846 | 0.02273 | -0.108 | 37.223
10 | 0.736 | 0.07171 | -0.055 | 10.27
10.5 | 0.914 | 0.02289 | -0.109 | 39.944
11 | 0.91 | 0.03143 | -0.104 | 28.948
11.5 | 0.819 | 0.08022 | -0.061 | 10.205
12 | 0.845 | 0.08757 | -0.062 | 9.656
12.5 | 0.87 | 0.08649 | -0.06 | 10.061
13 | 0.897 | 0.09327 | -0.061 | 9.612
13.5 | 0.927 | 0.09934 | -0.066 | 9.333
14 | 0.957 | 0.10509 | -0.069 | 9.102
14.5 | 0.976 | 0.10662 | -0.064 | 9.153
15 | 1.003 | 0.11414 | -0.065 | 8.787
15.5 | 1.039 | 0.11415 | -0.073 | 9.101
16 | 1.056 | 0.11907 | -0.067 | 8.873
16.5 | 1.083 | 0.12614 | -0.068 | 8.583
17 | 1.114 | 0.12923 | -0.073 | 8.623
17.5 | 1.154 | 0.1261 | -0.08 | 9.152
18 | 1.17 | 0.14421 | -0.076 | 8.111
18.5 | 1.189 | 0.14202 | -0.072 | 8.37
19 | 1.224 | 0.14138 | -0.078 | 8.659
19.5 | 1.265 | 0.1396 | -0.084 | 9.062
20 | 1.299 | 0.14143 | -0.087 | 9.182

## 45. Re 7M Mach 0.00 (1)
BIGFOIL.COM POLAR EXPORT
NACA64-413
NACA64-413 |  |  |  | Cl Max: | 1.371 | at alpha= | 11 | deg
JavaFoil+Calcfoil stall+Eppler ext transition |  |  |  | L/D Max: | 133.153 | at alpha= | 2.5 | deg
Re: | 7000000 |  |  | Cd Min: | 0.00493 | at alpha= | -1.5 | deg
Mach: | 0 |  |  | Cl=0 at alpha= | -3.55 | deg
|  |  |  | @ Cl=0.1, Cd= | 0.005565
|  |  |  | @ Cl=0.4, Cd= | 0.0050427
|  |  |  | @ Cl=0.6, Cd= | 0.005192
alpha (deg) | Cl | Cd | Cm | Cl/Cd
-18 | -0.62 | 0.13464 | -0.034 | -4.606
-17.5 | -0.638 | 0.12791 | -0.035 | -4.991
-17 | -0.657 | 0.11813 | -0.037 | -5.563
-16.5 | -0.672 | 0.11287 | -0.037 | -5.956
-16 | -0.686 | 0.10644 | -0.038 | -6.447
-15.5 | -0.699 | 0.09926 | -0.04 | -7.041
-15 | -0.708 | 0.09346 | -0.041 | -7.575
-14.5 | -0.717 | 0.08537 | -0.044 | -8.393
-14 | -0.726 | 0.07399 | -0.048 | -9.816
-13.5 | -0.77 | 0.0391 | -0.06 | -19.699
-13 | -0.803 | 0.01892 | -0.067 | -42.441
-12.5 | -0.794 | 0.01599 | -0.068 | -49.642
-12 | -0.779 | 0.01397 | -0.07 | -55.758
-11.5 | -0.761 | 0.01206 | -0.071 | -63.112
-11 | -0.735 | 0.01123 | -0.072 | -65.408
-10.5 | -0.706 | 0.01037 | -0.073 | -68.061
-10 | -0.672 | 0.00967 | -0.074 | -69.489
-9.5 | -0.635 | 0.00918 | -0.075 | -69.166
-9 | -0.594 | 0.00869 | -0.076 | -68.379
-8.5 | -0.551 | 0.00833 | -0.077 | -66.139
-8 | -0.502 | 0.00796 | -0.078 | -63.112
-7.5 | -0.451 | 0.00783 | -0.079 | -57.608
-7 | -0.398 | 0.00758 | -0.079 | -52.522
-6.5 | -0.344 | 0.00731 | -0.08 | -47.015
-6 | -0.288 | 0.00715 | -0.081 | -40.238
-5.5 | -0.23 | 0.00699 | -0.081 | -32.971
-5 | -0.172 | 0.00687 | -0.082 | -25.062
-4.5 | -0.113 | 0.00674 | -0.083 | -16.807
-4 | -0.054 | 0.00661 | -0.083 | -8.173
-3.5 | 0.006 | 0.00655 | -0.084 | 0.849
-3 | 0.065 | 0.00644 | -0.084 | 10.163
-2.5 | 0.125 | 0.00494 | -0.085 | 25.374
-2 | 0.186 | 0.00494 | -0.086 | 37.563
-1.5 | 0.246 | 0.00493 | -0.086 | 49.862
-1 | 0.306 | 0.00496 | -0.087 | 61.716
-0.5 | 0.366 | 0.00502 | -0.087 | 72.848
0 | 0.426 | 0.00506 | -0.088 | 84.215
0.5 | 0.486 | 0.00509 | -0.088 | 95.589
1 | 0.546 | 0.00512 | -0.089 | 106.651
1.5 | 0.606 | 0.0052 | -0.09 | 116.478
2 | 0.664 | 0.00532 | -0.09 | 124.775
2.5 | 0.722 | 0.00543 | -0.091 | 133.153
3 | 0.78 | 0.00617 | -0.091 | 126.534
3.5 | 0.838 | 0.00666 | -0.092 | 125.822
4 | 0.895 | 0.0075 | -0.092 | 119.299
4.5 | 0.95 | 0.00908 | -0.093 | 104.618
5 | 1.003 | 0.0095 | -0.093 | 105.553
5.5 | 1.055 | 0.00929 | -0.094 | 113.527
6 | 1.104 | 0.00962 | -0.094 | 114.751
6.5 | 1.152 | 0.00998 | -0.095 | 115.374
7 | 1.197 | 0.01038 | -0.095 | 115.3
7.5 | 1.237 | 0.01083 | -0.096 | 114.257
8 | 1.273 | 0.01128 | -0.096 | 112.861
8.5 | 1.303 | 0.01111 | -0.096 | 117.36
9 | 1.329 | 0.0116 | -0.097 | 114.509
9.5 | 1.348 | 0.01338 | -0.097 | 100.78
10 | 1.362 | 0.01411 | -0.097 | 96.464
10.5 | 1.369 | 0.01474 | -0.098 | 92.893
11 | 1.371 | 0.01552 | -0.098 | 88.331
11.5 | 1.367 | 0.0163 | -0.098 | 83.842
12 | 1.356 | 0.01758 | -0.098 | 77.121
12.5 | 1.335 | 0.01861 | -0.098 | 71.718
13 | 1.306 | 0.02008 | -0.097 | 65.047
13.5 | 1.271 | 0.02207 | -0.097 | 57.605
14 | 1.23 | 0.02482 | -0.096 | 49.571
14.5 | 1.184 | 0.02842 | -0.095 | 41.669
15 | 1.13 | 0.03443 | -0.094 | 32.819
15.5 | 1.07 | 0.04376 | -0.091 | 24.45
16 | 0.996 | 0.06252 | -0.086 | 15.931

## 46. Re 7M Mach 0.10 (1)
BIGFOIL.COM POLAR EXPORT
NACA64-413
NACA64-413 |  |  |  | Cl Max: | 1.362 | at alpha= | 10.5 | deg
JavaFoil+Calcfoil stall+Eppler ext transition |  |  |  | L/D Max: | 133.039 | at alpha= | 2.5 | deg
Re: | 7000000 |  |  | Cd Min: | 0.00493 | at alpha= | -2.5 | deg
Mach: | 0.1 |  |  | Cl=0 at alpha= | -3.55 | deg
|  |  |  | @ Cl=0.1, Cd= | 0.0055757
|  |  |  | @ Cl=0.4, Cd= | 0.0050407
|  |  |  | @ Cl=0.6, Cd= | 0.005194
alpha (deg) | Cl | Cd | Cm | Cl/Cd
-18 | -0.579 | 0.1367 | -0.034 | -4.238
-17.5 | -0.601 | 0.13017 | -0.034 | -4.616
-17 | -0.622 | 0.12207 | -0.035 | -5.095
-16.5 | -0.641 | 0.11567 | -0.036 | -5.544
-16 | -0.659 | 0.1091 | -0.037 | -6.038
-15.5 | -0.674 | 0.10166 | -0.039 | -6.634
-15 | -0.687 | 0.096 | -0.04 | -7.152
-14.5 | -0.697 | 0.08874 | -0.042 | -7.857
-14 | -0.706 | 0.08024 | -0.045 | -8.799
-13.5 | -0.722 | 0.06132 | -0.053 | -11.775
-13 | -0.786 | 0.02146 | -0.066 | -36.612
-12.5 | -0.781 | 0.01729 | -0.068 | -45.202
-12 | -0.77 | 0.01466 | -0.07 | -52.552
-11.5 | -0.755 | 0.01254 | -0.071 | -60.184
-11 | -0.731 | 0.01149 | -0.073 | -63.629
-10.5 | -0.703 | 0.01054 | -0.074 | -66.723
-10 | -0.671 | 0.00984 | -0.075 | -68.166
-9.5 | -0.635 | 0.00927 | -0.076 | -68.444
-9 | -0.594 | 0.00881 | -0.077 | -67.49
-8.5 | -0.552 | 0.00817 | -0.078 | -67.553
-8 | -0.504 | 0.00801 | -0.079 | -62.902
-7.5 | -0.453 | 0.00791 | -0.079 | -57.257
-7 | -0.4 | 0.00758 | -0.08 | -52.77
-6.5 | -0.345 | 0.00739 | -0.08 | -46.673
-6 | -0.289 | 0.00724 | -0.081 | -39.879
-5.5 | -0.231 | 0.00706 | -0.082 | -32.77
-5 | -0.173 | 0.00694 | -0.082 | -24.943
-4.5 | -0.114 | 0.0068 | -0.083 | -16.75
-4 | -0.054 | 0.00666 | -0.084 | -8.151
-3.5 | 0.006 | 0.00653 | -0.084 | 0.856
-3 | 0.066 | 0.00642 | -0.085 | 10.243
-2.5 | 0.126 | 0.00493 | -0.085 | 25.552
-2 | 0.186 | 0.00493 | -0.086 | 37.823
-1.5 | 0.247 | 0.00493 | -0.087 | 50.18
-1 | 0.307 | 0.00495 | -0.087 | 62.135
-0.5 | 0.368 | 0.00503 | -0.088 | 73.161
0 | 0.428 | 0.00505 | -0.088 | 84.747
0.5 | 0.489 | 0.00509 | -0.089 | 96.064
1 | 0.549 | 0.00516 | -0.089 | 106.461
1.5 | 0.609 | 0.0052 | -0.09 | 117.173
2 | 0.667 | 0.00532 | -0.091 | 125.449
2.5 | 0.726 | 0.00546 | -0.091 | 133.039
3 | 0.784 | 0.00619 | -0.092 | 126.754
3.5 | 0.842 | 0.0067 | -0.092 | 125.62
4 | 0.899 | 0.00754 | -0.093 | 119.245
4.5 | 0.954 | 0.00912 | -0.093 | 104.574
5 | 1.008 | 0.00953 | -0.094 | 105.72
5.5 | 1.06 | 0.00932 | -0.094 | 113.652
6 | 1.109 | 0.00968 | -0.095 | 114.53
6.5 | 1.156 | 0.01003 | -0.095 | 115.308
7 | 1.201 | 0.01047 | -0.096 | 114.681
7.5 | 1.241 | 0.01091 | -0.096 | 113.717
8 | 1.275 | 0.01142 | -0.096 | 111.711
8.5 | 1.305 | 0.01128 | -0.097 | 115.677
9 | 1.329 | 0.01173 | -0.097 | 113.319
9.5 | 1.346 | 0.0136 | -0.098 | 98.941
10 | 1.357 | 0.01429 | -0.098 | 94.946
10.5 | 1.362 | 0.01501 | -0.098 | 90.702
11 | 1.36 | 0.01576 | -0.098 | 86.315
11.5 | 1.352 | 0.01672 | -0.098 | 80.881
12 | 1.338 | 0.0179 | -0.098 | 74.725
12.5 | 1.312 | 0.01908 | -0.098 | 68.772
13 | 1.276 | 0.02102 | -0.098 | 60.723
13.5 | 1.237 | 0.02295 | -0.097 | 53.883
14 | 1.188 | 0.02631 | -0.096 | 45.164
14.5 | 1.138 | 0.0299 | -0.095 | 38.058
15 | 1.064 | 0.04159 | -0.092 | 25.576
15.5 | 0.944 | 0.08254 | -0.077 | 11.442

## 47. Re 7M Mach 0.25 (1)
BIGFOIL.COM POLAR EXPORT
NACA64-413
NACA64-413 |  |  |  | Cl Max: | 1.32 | at alpha= | 9.5 | deg
JavaFoil+Calcfoil stall+Eppler ext transition |  |  |  | L/D Max: | 135.047 | at alpha= | 2.5 | deg
Re: | 7000000 |  |  | Cd Min: | 0.00497 | at alpha= | -2 | deg
Mach: | 0.25 |  |  | Cl=0 at alpha= | -3.5484 | deg
|  |  |  | @ Cl=0.1, Cd= | 0.0058248
|  |  |  | @ Cl=0.4, Cd= | 0.0050748
|  |  |  | @ Cl=0.6, Cd= | 0.0052381
alpha (deg) | Cl | Cd | Cm | Cl/Cd
-16.5 | -0.362 | 0.14279 | -0.032 | -2.537
-16 | -0.417 | 0.12055 | -0.034 | -3.458
-15.5 | -0.466 | 0.11345 | -0.035 | -4.109
-15 | -0.511 | 0.10727 | -0.035 | -4.76
-14.5 | -0.549 | 0.10046 | -0.036 | -5.468
-14 | -0.582 | 0.09364 | -0.038 | -6.216
-13.5 | -0.602 | 0.08702 | -0.04 | -6.919
-13 | -0.61 | 0.08199 | -0.04 | -7.445
-12.5 | -0.615 | 0.0748 | -0.043 | -8.228
-12 | -0.634 | 0.05426 | -0.055 | -11.688
-11.5 | -0.701 | 0.01689 | -0.071 | -41.523
-11 | -0.695 | 0.01408 | -0.073 | -49.329
-10.5 | -0.682 | 0.01186 | -0.075 | -57.453
-10 | -0.659 | 0.01073 | -0.076 | -61.357
-9.5 | -0.629 | 0.00986 | -0.077 | -63.844
-9 | -0.594 | 0.00934 | -0.078 | -63.566
-8.5 | -0.553 | 0.00882 | -0.079 | -62.751
-8 | -0.509 | 0.00783 | -0.08 | -65.084
-7.5 | -0.461 | 0.00798 | -0.081 | -57.711
-7 | -0.408 | 0.00768 | -0.082 | -53.103
-6.5 | -0.353 | 0.00752 | -0.083 | -46.907
-6 | -0.296 | 0.00735 | -0.083 | -40.238
-5.5 | -0.237 | 0.00717 | -0.084 | -33.083
-5 | -0.178 | 0.007 | -0.085 | -25.353
-4.5 | -0.117 | 0.00685 | -0.085 | -17.069
-4 | -0.056 | 0.00671 | -0.086 | -8.307
-3.5 | 0.006 | 0.00658 | -0.087 | 0.872
-3 | 0.068 | 0.00647 | -0.087 | 10.442
-2.5 | 0.13 | 0.00522 | -0.088 | 24.792
-2 | 0.192 | 0.00497 | -0.088 | 38.513
-1.5 | 0.254 | 0.00498 | -0.089 | 51.019
-1 | 0.316 | 0.00501 | -0.09 | 63.113
-0.5 | 0.378 | 0.00505 | -0.09 | 74.85
0 | 0.44 | 0.00512 | -0.091 | 86.039
0.5 | 0.502 | 0.00515 | -0.091 | 97.566
1 | 0.564 | 0.00518 | -0.092 | 108.779
1.5 | 0.626 | 0.00528 | -0.093 | 118.606
2 | 0.685 | 0.00538 | -0.093 | 127.326
2.5 | 0.746 | 0.00552 | -0.094 | 135.047
3 | 0.806 | 0.00634 | -0.094 | 127.08
3.5 | 0.865 | 0.00689 | -0.095 | 125.458
4 | 0.923 | 0.00794 | -0.095 | 116.187
4.5 | 0.979 | 0.00942 | -0.096 | 103.887
5 | 1.033 | 0.00931 | -0.096 | 110.922
5.5 | 1.084 | 0.00965 | -0.097 | 112.298
6 | 1.133 | 0.01003 | -0.097 | 112.931
6.5 | 1.179 | 0.01046 | -0.098 | 112.699
7 | 1.222 | 0.01098 | -0.098 | 111.283
7.5 | 1.258 | 0.01151 | -0.099 | 109.293
8 | 1.286 | 0.01136 | -0.099 | 113.253
8.5 | 1.307 | 0.0113 | -0.099 | 115.643
9 | 1.318 | 0.01389 | -0.1 | 94.923
9.5 | 1.32 | 0.01466 | -0.1 | 90.06
10 | 1.313 | 0.01539 | -0.1 | 85.351
10.5 | 1.295 | 0.01645 | -0.1 | 78.739
11 | 1.268 | 0.01763 | -0.1 | 71.891
11.5 | 1.227 | 0.01942 | -0.1 | 63.195
12 | 1.178 | 0.0213 | -0.099 | 55.294
12.5 | 0.927 | 0.08911 | -0.045 | 10.401
13 | 0.98 | 0.04012 | -0.091 | 24.433
13.5 | 0.813 | 0.09125 | -0.061 | 8.907
14 | 0.735 | 0.1014 | -0.056 | 7.244
14.5 | 0.654 | 0.11176 | -0.052 | 5.852

## 48. Re 7M Mach 0.50 (1)
BIGFOIL.COM POLAR EXPORT
NACA64-413
NACA64-413 |  |  |  | Cl Max: | 1.311 | at alpha= | 20 | deg
JavaFoil+Calcfoil stall+Eppler ext transition |  |  |  | L/D Max: | 142.284 | at alpha= | 2.5 | deg
Re: | 7000000 |  |  | Cd Min: | 0.00511 | at alpha= | -2 | deg
Mach: | 0.5 |  |  | Cl=0 at alpha= | -3.5441 | deg
|  |  |  | @ Cl=0.1, Cd= | 0.0062521
|  |  |  | @ Cl=0.4, Cd= | 0.0052169
|  |  |  | @ Cl=0.6, Cd= | 0.0053979
alpha (deg) | Cl | Cd | Cm | Cl/Cd
-20 | -0.903 | 0.15258 | -0.042 | -5.918
-19.5 | -0.876 | 0.14596 | -0.042 | -6.002
-19 | -0.852 | 0.14273 | -0.044 | -5.972
-18.5 | -0.823 | 0.13805 | -0.043 | -5.963
-18 | -0.794 | 0.13484 | -0.042 | -5.886
-17.5 | -0.767 | 0.13067 | -0.042 | -5.867
-17 | -0.74 | 0.12634 | -0.042 | -5.855
-16.5 | -0.714 | 0.12256 | -0.044 | -5.826
-16 | -0.686 | 0.11562 | -0.043 | -5.932
-15.5 | -0.658 | 0.11049 | -0.042 | -5.953
-15 | -0.631 | 0.10249 | -0.043 | -6.156
-14.5 | -0.604 | 0.09566 | -0.044 | -6.314
-14 | -0.575 | 0.1062 | -0.042 | -5.418
-13.5 | -0.548 | 0.09771 | -0.042 | -5.606
-13 | -0.521 | 0.08656 | -0.043 | -6.02
-12.5 | -0.494 | 0.08134 | -0.045 | -6.077
-12 | -0.47 | 0.07187 | -0.05 | -6.544
-11.5 | -0.452 | 0.05794 | -0.059 | -7.807
-11 | -0.41 | 0.08111 | -0.041 | -5.057
-10.5 | -0.383 | 0.0704 | -0.042 | -5.439
-10 | -0.356 | 0.06321 | -0.045 | -5.635
-9.5 | -0.33 | 0.05719 | -0.048 | -5.768
-9 | -0.354 | 0.01461 | -0.084 | -24.201
-8.5 | -0.273 | 0.05561 | -0.043 | -4.908
-8 | -0.34 | 0.05044 | -0.046 | -6.742
-7.5 | -0.441 | 0.01028 | -0.089 | -42.954
-7 | -0.418 | 0.00914 | -0.09 | -45.723
-6.5 | -0.374 | 0.00855 | -0.092 | -43.726
-6 | -0.32 | 0.00815 | -0.093 | -39.308
-5.5 | -0.261 | 0.00755 | -0.094 | -34.505
-5 | -0.196 | 0.0074 | -0.095 | -26.525
-4.5 | -0.13 | 0.00723 | -0.095 | -17.943
-4 | -0.062 | 0.00702 | -0.096 | -8.837
-3.5 | 0.006 | 0.0068 | -0.097 | 0.941
-3 | 0.075 | 0.00667 | -0.097 | 11.292
-2.5 | 0.145 | 0.0055 | -0.098 | 26.301
-2 | 0.214 | 0.00511 | -0.099 | 41.892
-1.5 | 0.284 | 0.00512 | -0.1 | 55.468
-1 | 0.353 | 0.00519 | -0.1 | 68.092
-0.5 | 0.423 | 0.00523 | -0.101 | 80.864
0 | 0.492 | 0.00527 | -0.102 | 93.425
0.5 | 0.561 | 0.00537 | -0.102 | 104.551
1 | 0.631 | 0.00542 | -0.103 | 116.292
1.5 | 0.7 | 0.00551 | -0.103 | 127.017
2 | 0.765 | 0.00568 | -0.104 | 134.783
2.5 | 0.832 | 0.00585 | -0.105 | 142.284
3 | 0.898 | 0.00702 | -0.105 | 127.937
3.5 | 0.962 | 0.00808 | -0.106 | 119.141
4 | 1.023 | 0.00969 | -0.106 | 105.594
4.5 | 1.081 | 0.01028 | -0.107 | 105.109
5 | 1.133 | 0.01083 | -0.108 | 104.544
5.5 | 1.177 | 0.01082 | -0.108 | 108.814
6 | 1.209 | 0.01149 | -0.109 | 105.216
6.5 | 1.222 | 0.01359 | -0.109 | 89.914
7 | 1.2 | 0.0147 | -0.109 | 81.68
7.5 | 1.06 | 0.01636 | -0.109 | 64.809
8 | 0.768 | 0.01771 | -0.109 | 43.348
8.5 | 0.655 | 0.06123 | -0.05 | 10.702
9 | 0.829 | 0.01892 | -0.109 | 43.822
9.5 | 0.851 | 0.02154 | -0.108 | 39.533
10 | 0.737 | 0.0705 | -0.057 | 10.458
10.5 | 0.916 | 0.02221 | -0.11 | 41.265
11 | 0.935 | 0.02589 | -0.108 | 36.107
11.5 | 0.825 | 0.07707 | -0.068 | 10.702
12 | 0.847 | 0.08583 | -0.065 | 9.874
12.5 | 0.872 | 0.08515 | -0.063 | 10.246
13 | 0.898 | 0.09092 | -0.063 | 9.879
13.5 | 0.931 | 0.09604 | -0.069 | 9.69
14 | 0.958 | 0.1032 | -0.071 | 9.283
14.5 | 0.976 | 0.10598 | -0.064 | 9.211
15 | 1.006 | 0.11104 | -0.068 | 9.056
15.5 | 1.045 | 0.10976 | -0.077 | 9.519
16 | 1.057 | 0.11774 | -0.068 | 8.975
16.5 | 1.084 | 0.12311 | -0.069 | 8.801
17 | 1.119 | 0.12457 | -0.075 | 8.983
17.5 | 1.168 | 0.1163 | -0.085 | 10.044
18 | 1.172 | 0.14091 | -0.077 | 8.316
18.5 | 1.19 | 0.13804 | -0.073 | 8.622
19 | 1.236 | 0.13214 | -0.083 | 9.357
19.5 | 1.282 | 0.12626 | -0.089 | 10.156
20 | 1.311 | 0.1314 | -0.09 | 9.975

## 49. Re 8M Mach 0.00 (1)
BIGFOIL.COM POLAR EXPORT
NACA64-413
NACA64-413 |  |  |  | Cl Max: | 1.372 | at alpha= | 11 | deg
JavaFoil+Calcfoil stall+Eppler ext transition |  |  |  | L/D Max: | 125.755 | at alpha= | 2 | deg
Re: | 8000000 |  |  | Cd Min: | 0.00486 | at alpha= | -2 | deg
Mach: | 0 |  |  | Cl=0 at alpha= | -3.55 | deg
|  |  |  | @ Cl=0.1, Cd= | 0.0056842
|  |  |  | @ Cl=0.4, Cd= | 0.0049757
|  |  |  | @ Cl=0.6, Cd= | 0.005151
alpha (deg) | Cl | Cd | Cm | Cl/Cd
-18 | -0.62 | 0.13327 | -0.034 | -4.655
-17.5 | -0.639 | 0.1262 | -0.035 | -5.063
-17 | -0.658 | 0.11636 | -0.038 | -5.656
-16.5 | -0.673 | 0.11102 | -0.038 | -6.065
-16 | -0.688 | 0.10446 | -0.039 | -6.582
-15.5 | -0.7 | 0.09705 | -0.041 | -7.217
-15 | -0.71 | 0.09136 | -0.042 | -7.767
-14.5 | -0.72 | 0.08229 | -0.045 | -8.745
-14 | -0.738 | 0.06482 | -0.052 | -11.39
-13.5 | -0.788 | 0.03052 | -0.063 | -25.814
-13 | -0.805 | 0.01818 | -0.067 | -44.285
-12.5 | -0.798 | 0.01473 | -0.069 | -54.215
-12 | -0.781 | 0.01343 | -0.07 | -58.136
-11.5 | -0.762 | 0.01165 | -0.071 | -65.425
-11 | -0.736 | 0.01085 | -0.073 | -67.862
-10.5 | -0.707 | 0.01012 | -0.074 | -69.822
-10 | -0.673 | 0.00947 | -0.075 | -71.12
-9.5 | -0.636 | 0.00897 | -0.076 | -70.904
-9 | -0.595 | 0.00801 | -0.077 | -74.271
-8.5 | -0.551 | 0.00814 | -0.077 | -67.726
-8 | -0.502 | 0.00799 | -0.078 | -62.9
-7.5 | -0.451 | 0.0077 | -0.079 | -58.621
-7 | -0.398 | 0.00745 | -0.079 | -53.424
-6.5 | -0.344 | 0.00727 | -0.08 | -47.247
-6 | -0.288 | 0.0071 | -0.081 | -40.481
-5.5 | -0.23 | 0.00696 | -0.081 | -33.116
-5 | -0.172 | 0.00677 | -0.082 | -25.429
-4.5 | -0.113 | 0.00664 | -0.083 | -17.085
-4 | -0.054 | 0.0065 | -0.083 | -8.311
-3.5 | 0.006 | 0.00643 | -0.084 | 0.864
-3 | 0.065 | 0.00632 | -0.084 | 10.355
-2.5 | 0.125 | 0.00523 | -0.085 | 23.967
-2 | 0.186 | 0.00486 | -0.086 | 38.147
-1.5 | 0.246 | 0.00487 | -0.086 | 50.486
-1 | 0.306 | 0.00489 | -0.087 | 62.542
-0.5 | 0.366 | 0.00497 | -0.087 | 73.686
0 | 0.426 | 0.00498 | -0.088 | 85.638
0.5 | 0.486 | 0.00501 | -0.088 | 97.112
1 | 0.546 | 0.00507 | -0.089 | 107.605
1.5 | 0.606 | 0.00516 | -0.09 | 117.5
2 | 0.664 | 0.00528 | -0.09 | 125.755
2.5 | 0.722 | 0.0059 | -0.091 | 122.394
3 | 0.78 | 0.00631 | -0.091 | 123.706
3.5 | 0.838 | 0.0069 | -0.092 | 121.501
4 | 0.895 | 0.0079 | -0.092 | 113.266
4.5 | 0.95 | 0.00889 | -0.093 | 106.766
5 | 1.003 | 0.00931 | -0.093 | 107.762
5.5 | 1.055 | 0.00963 | -0.094 | 109.597
6 | 1.104 | 0.00943 | -0.094 | 117.137
6.5 | 1.152 | 0.00977 | -0.095 | 117.826
7 | 1.197 | 0.01019 | -0.095 | 117.42
7.5 | 1.237 | 0.01061 | -0.096 | 116.613
8 | 1.273 | 0.01104 | -0.096 | 115.335
8.5 | 1.303 | 0.01153 | -0.096 | 113.012
9 | 1.329 | 0.01134 | -0.097 | 117.232
9.5 | 1.349 | 0.01115 | -0.097 | 121.015
10 | 1.363 | 0.01379 | -0.097 | 98.844
10.5 | 1.37 | 0.01439 | -0.098 | 95.245
11 | 1.372 | 0.01509 | -0.098 | 90.933
11.5 | 1.368 | 0.01589 | -0.098 | 86.141
12 | 1.357 | 0.0171 | -0.098 | 79.385
12.5 | 1.337 | 0.0181 | -0.098 | 73.857
13 | 1.309 | 0.01948 | -0.098 | 67.186
13.5 | 1.274 | 0.02136 | -0.097 | 59.635
14 | 1.233 | 0.02389 | -0.097 | 51.62
14.5 | 1.188 | 0.02711 | -0.096 | 43.834
15 | 1.136 | 0.03218 | -0.094 | 35.316
15.5 | 1.074 | 0.04192 | -0.092 | 25.613
16 | 1.015 | 0.05265 | -0.089 | 19.277

## 50. Re 8M Mach 0.10 (1)
BIGFOIL.COM POLAR EXPORT
NACA64-413
NACA64-413 |  |  |  | Cl Max: | 1.363 | at alpha= | 10.5 | deg
JavaFoil+Calcfoil stall+Eppler ext transition |  |  |  | L/D Max: | 125.945 | at alpha= | 2 | deg
Re: | 8000000 |  |  | Cd Min: | 0.00489 | at alpha= | -2 | deg
Mach: | 0.1 |  |  | Cl=0 at alpha= | -3.55 | deg
|  |  |  | @ Cl=0.1, Cd= | 0.005688
|  |  |  | @ Cl=0.4, Cd= | 0.0049613
|  |  |  | @ Cl=0.6, Cd= | 0.0051635
alpha (deg) | Cl | Cd | Cm | Cl/Cd
-18 | -0.58 | 0.13488 | -0.034 | -4.298
-17.5 | -0.601 | 0.12803 | -0.034 | -4.695
-17 | -0.623 | 0.1208 | -0.036 | -5.154
-16.5 | -0.642 | 0.11449 | -0.037 | -5.606
-16 | -0.66 | 0.10729 | -0.038 | -6.148
-15.5 | -0.675 | 0.10004 | -0.04 | -6.752
-15 | -0.687 | 0.09506 | -0.04 | -7.23
-14.5 | -0.699 | 0.08653 | -0.043 | -8.081
-14 | -0.708 | 0.07825 | -0.046 | -9.052
-13.5 | -0.776 | 0.03064 | -0.063 | -25.329
-13 | -0.789 | 0.02032 | -0.067 | -38.811
-12.5 | -0.788 | 0.01558 | -0.069 | -50.571
-12 | -0.771 | 0.01435 | -0.07 | -53.746
-11.5 | -0.757 | 0.01202 | -0.072 | -62.951
-11 | -0.733 | 0.01109 | -0.073 | -66.049
-10.5 | -0.705 | 0.01026 | -0.074 | -68.664
-10 | -0.672 | 0.00963 | -0.075 | -69.785
-9.5 | -0.636 | 0.00905 | -0.076 | -70.235
-9 | -0.595 | 0.00863 | -0.077 | -69.029
-8.5 | -0.552 | 0.00823 | -0.078 | -67.108
-8 | -0.504 | 0.00798 | -0.079 | -63.158
-7.5 | -0.453 | 0.00768 | -0.079 | -58.94
-7 | -0.4 | 0.00744 | -0.08 | -53.742
-6.5 | -0.345 | 0.00726 | -0.08 | -47.541
-6 | -0.289 | 0.00711 | -0.081 | -40.634
-5.5 | -0.231 | 0.00694 | -0.082 | -33.344
-5 | -0.173 | 0.00683 | -0.082 | -25.352
-4.5 | -0.114 | 0.00669 | -0.083 | -17.037
-4 | -0.054 | 0.00655 | -0.084 | -8.289
-3.5 | 0.006 | 0.00642 | -0.084 | 0.87
-3 | 0.066 | 0.0063 | -0.085 | 10.427
-2.5 | 0.126 | 0.00522 | -0.085 | 24.133
-2 | 0.186 | 0.00489 | -0.086 | 38.115
-1.5 | 0.247 | 0.0049 | -0.087 | 50.445
-1 | 0.307 | 0.00492 | -0.087 | 62.491
-0.5 | 0.368 | 0.00494 | -0.088 | 74.384
0 | 0.428 | 0.00498 | -0.088 | 85.986
0.5 | 0.489 | 0.00504 | -0.089 | 96.854
1 | 0.549 | 0.00507 | -0.089 | 108.353
1.5 | 0.609 | 0.00518 | -0.09 | 117.478
2 | 0.667 | 0.0053 | -0.091 | 125.945
2.5 | 0.726 | 0.00591 | -0.091 | 122.84
3 | 0.784 | 0.00632 | -0.092 | 124.033
3.5 | 0.842 | 0.00692 | -0.092 | 121.637
4 | 0.899 | 0.00793 | -0.093 | 113.393
4.5 | 0.954 | 0.00897 | -0.093 | 106.331
5 | 1.008 | 0.00934 | -0.094 | 107.952
5.5 | 1.06 | 0.00966 | -0.094 | 109.681
6 | 1.109 | 0.00948 | -0.095 | 116.929
6.5 | 1.156 | 0.00984 | -0.095 | 117.539
7 | 1.201 | 0.01024 | -0.096 | 117.225
7.5 | 1.241 | 0.01067 | -0.096 | 116.289
8 | 1.276 | 0.01115 | -0.096 | 114.356
8.5 | 1.305 | 0.01102 | -0.097 | 118.402
9 | 1.329 | 0.01145 | -0.097 | 116.064
9.5 | 1.347 | 0.0133 | -0.098 | 101.307
10 | 1.358 | 0.01396 | -0.098 | 97.317
10.5 | 1.363 | 0.01467 | -0.098 | 92.946
11 | 1.362 | 0.01539 | -0.098 | 88.509
11.5 | 1.354 | 0.0163 | -0.098 | 83.065
12 | 1.339 | 0.01742 | -0.098 | 76.894
12.5 | 1.313 | 0.01885 | -0.098 | 69.617
13 | 1.279 | 0.02036 | -0.098 | 62.79
13.5 | 1.239 | 0.02217 | -0.097 | 55.914
14 | 1.192 | 0.02522 | -0.097 | 47.26
14.5 | 1.143 | 0.02837 | -0.096 | 40.271
15 | 1.074 | 0.03748 | -0.093 | 28.667
15.5 | 0.988 | 0.05837 | -0.086 | 16.921

## 51. Re 8M Mach 0.25 (1)
BIGFOIL.COM POLAR EXPORT
NACA64-413
NACA64-413 |  |  |  | Cl Max: | 1.322 | at alpha= | 9.5 | deg
JavaFoil+Calcfoil stall+Eppler ext transition |  |  |  | L/D Max: | 128.394 | at alpha= | 2 | deg
Re: | 8000000 |  |  | Cd Min: | 0.0049 | at alpha= | -2 | deg
Mach: | 0.25 |  |  | Cl=0 at alpha= | -3.5484 | deg
|  |  |  | @ Cl=0.1, Cd= | 0.0058316
|  |  |  | @ Cl=0.4, Cd= | 0.0050142
|  |  |  | @ Cl=0.6, Cd= | 0.0051923
alpha (deg) | Cl | Cd | Cm | Cl/Cd
-16.5 | -0.362 | 0.14044 | -0.032 | -2.58
-16 | -0.417 | 0.11925 | -0.034 | -3.497
-15.5 | -0.466 | 0.11215 | -0.035 | -4.159
-15 | -0.511 | 0.10568 | -0.036 | -4.834
-14.5 | -0.55 | 0.09929 | -0.037 | -5.536
-14 | -0.582 | 0.09274 | -0.038 | -6.28
-13.5 | -0.603 | 0.08573 | -0.04 | -7.031
-13 | -0.611 | 0.08073 | -0.042 | -7.573
-12.5 | -0.617 | 0.07355 | -0.044 | -8.385
-12 | -0.671 | 0.03281 | -0.064 | -20.456
-11.5 | -0.706 | 0.01557 | -0.072 | -45.309
-11 | -0.697 | 0.01351 | -0.073 | -51.57
-10.5 | -0.683 | 0.01147 | -0.075 | -59.579
-10 | -0.66 | 0.01044 | -0.076 | -63.203
-9.5 | -0.63 | 0.00961 | -0.078 | -65.559
-9 | -0.595 | 0.0091 | -0.079 | -65.317
-8.5 | -0.554 | 0.00863 | -0.08 | -64.216
-8 | -0.51 | 0.0082 | -0.081 | -62.206
-7.5 | -0.461 | 0.0078 | -0.081 | -59.048
-7 | -0.408 | 0.00769 | -0.082 | -53.072
-6.5 | -0.353 | 0.00748 | -0.083 | -47.143
-6 | -0.296 | 0.00721 | -0.083 | -41.038
-5.5 | -0.237 | 0.00705 | -0.084 | -33.635
-5 | -0.178 | 0.00689 | -0.085 | -25.772
-4.5 | -0.117 | 0.00674 | -0.085 | -17.358
-4 | -0.056 | 0.00661 | -0.086 | -8.437
-3.5 | 0.006 | 0.00647 | -0.087 | 0.887
-3 | 0.068 | 0.00642 | -0.087 | 10.521
-2.5 | 0.13 | 0.00528 | -0.088 | 24.537
-2 | 0.192 | 0.0049 | -0.088 | 39.095
-1.5 | 0.254 | 0.00491 | -0.089 | 51.675
-1 | 0.316 | 0.00492 | -0.09 | 64.165
-0.5 | 0.378 | 0.005 | -0.09 | 75.612
0 | 0.44 | 0.00504 | -0.091 | 87.39
0.5 | 0.502 | 0.00506 | -0.091 | 99.24
1 | 0.564 | 0.00514 | -0.092 | 109.802
1.5 | 0.626 | 0.00523 | -0.093 | 119.753
2 | 0.685 | 0.00534 | -0.093 | 128.394
2.5 | 0.746 | 0.00603 | -0.094 | 123.694
3 | 0.806 | 0.00647 | -0.094 | 124.424
3.5 | 0.865 | 0.00717 | -0.095 | 120.62
4 | 0.923 | 0.00828 | -0.095 | 111.464
4.5 | 0.979 | 0.00927 | -0.096 | 105.63
5 | 1.033 | 0.00964 | -0.096 | 107.105
5.5 | 1.084 | 0.00945 | -0.097 | 114.67
6 | 1.133 | 0.00984 | -0.097 | 115.102
6.5 | 1.179 | 0.01024 | -0.098 | 115.199
7 | 1.222 | 0.01073 | -0.098 | 113.848
7.5 | 1.258 | 0.01125 | -0.099 | 111.893
8 | 1.287 | 0.01111 | -0.099 | 115.791
8.5 | 1.307 | 0.01166 | -0.099 | 112.122
9 | 1.319 | 0.01357 | -0.1 | 97.23
9.5 | 1.322 | 0.01432 | -0.1 | 92.301
10 | 1.315 | 0.01501 | -0.1 | 87.586
10.5 | 1.297 | 0.0161 | -0.1 | 80.572
11 | 1.269 | 0.01716 | -0.1 | 73.985
11.5 | 1.229 | 0.01886 | -0.1 | 65.195
12 | 1.178 | 0.02093 | -0.099 | 56.296
12.5 | 0.928 | 0.08842 | -0.047 | 10.491
13 | 1 | 0.03346 | -0.094 | 29.899
13.5 | 0.816 | 0.0885 | -0.064 | 9.216
14 | 0.735 | 0.09986 | -0.057 | 7.364
14.5 | 0.654 | 0.11065 | -0.053 | 5.915

## 52. Re 8M Mach 0.50 (1)
BIGFOIL.COM POLAR EXPORT
NACA64-413
NACA64-413 |  |  |  | Cl Max: | 1.324 | at alpha= | 20 | deg
JavaFoil+Calcfoil stall+Eppler ext transition |  |  |  | L/D Max: | 136.431 | at alpha= | 2 | deg
Re: | 8000000 |  |  | Cd Min: | 0.00505 | at alpha= | -1.5 | deg
Mach: | 0.5 |  |  | Cl=0 at alpha= | -3.5441 | deg
|  |  |  | @ Cl=0.1, Cd= | 0.0061886
|  |  |  | @ Cl=0.4, Cd= | 0.005147
|  |  |  | @ Cl=0.6, Cd= | 0.005319
alpha (deg) | Cl | Cd | Cm | Cl/Cd
-20 | -0.903 | 0.15125 | -0.042 | -5.972
-19.5 | -0.876 | 0.14432 | -0.042 | -6.073
-19 | -0.853 | 0.14126 | -0.045 | -6.041
-18.5 | -0.824 | 0.13669 | -0.044 | -6.027
-18 | -0.794 | 0.13424 | -0.042 | -5.918
-17.5 | -0.767 | 0.12755 | -0.042 | -6.012
-17 | -0.74 | 0.12523 | -0.042 | -5.908
-16.5 | -0.714 | 0.12271 | -0.044 | -5.822
-16 | -0.686 | 0.11519 | -0.044 | -5.959
-15.5 | -0.659 | 0.1085 | -0.043 | -6.069
-15 | -0.632 | 0.10009 | -0.044 | -6.313
-14.5 | -0.606 | 0.09367 | -0.046 | -6.466
-14 | -0.575 | 0.10345 | -0.042 | -5.562
-13.5 | -0.548 | 0.09652 | -0.042 | -5.677
-13 | -0.522 | 0.0857 | -0.044 | -6.088
-12.5 | -0.495 | 0.08024 | -0.046 | -6.168
-12 | -0.473 | 0.06898 | -0.053 | -6.854
-11.5 | -0.493 | 0.02755 | -0.075 | -17.892
-11 | -0.41 | 0.07853 | -0.041 | -5.223
-10.5 | -0.383 | 0.06992 | -0.042 | -5.477
-10 | -0.357 | 0.06267 | -0.045 | -5.688
-9.5 | -0.331 | 0.05593 | -0.05 | -5.915
-9 | -0.357 | 0.0133 | -0.084 | -26.825
-8.5 | -0.273 | 0.05494 | -0.043 | -4.968
-8 | -0.34 | 0.04998 | -0.047 | -6.809
-7.5 | -0.442 | 0.01 | -0.089 | -44.216
-7 | -0.418 | 0.00894 | -0.091 | -46.801
-6.5 | -0.374 | 0.00838 | -0.092 | -44.695
-6 | -0.321 | 0.00801 | -0.093 | -40.058
-5.5 | -0.261 | 0.00765 | -0.094 | -34.086
-5 | -0.196 | 0.00736 | -0.095 | -26.678
-4.5 | -0.13 | 0.00709 | -0.095 | -18.297
-4 | -0.062 | 0.00686 | -0.096 | -9.053
-3.5 | 0.006 | 0.00669 | -0.097 | 0.957
-3 | 0.075 | 0.00656 | -0.097 | 11.496
-2.5 | 0.145 | 0.00552 | -0.098 | 26.202
-2 | 0.214 | 0.00507 | -0.099 | 42.264
-1.5 | 0.284 | 0.00505 | -0.1 | 56.237
-1 | 0.353 | 0.0051 | -0.1 | 69.252
-0.5 | 0.423 | 0.00517 | -0.101 | 81.68
0 | 0.492 | 0.00522 | -0.102 | 94.196
0.5 | 0.561 | 0.00528 | -0.102 | 106.399
1 | 0.631 | 0.00535 | -0.103 | 117.863
1.5 | 0.7 | 0.0055 | -0.103 | 127.269
2 | 0.765 | 0.00561 | -0.104 | 136.431
2.5 | 0.832 | 0.00656 | -0.105 | 126.803
3 | 0.898 | 0.00717 | -0.105 | 125.229
3.5 | 0.962 | 0.00833 | -0.106 | 115.496
4 | 1.024 | 0.00952 | -0.106 | 107.476
4.5 | 1.081 | 0.01006 | -0.107 | 107.436
5 | 1.133 | 0.01059 | -0.108 | 106.944
5.5 | 1.177 | 0.01121 | -0.108 | 104.961
6 | 1.209 | 0.01124 | -0.109 | 107.604
6.5 | 1.223 | 0.01328 | -0.109 | 92.044
7 | 1.201 | 0.01435 | -0.109 | 83.731
7.5 | 1.062 | 0.01596 | -0.109 | 66.528
8 | 0.768 | 0.0173 | -0.109 | 44.421
8.5 | 0.656 | 0.06156 | -0.051 | 10.649
9 | 0.831 | 0.01844 | -0.11 | 45.042
9.5 | 0.854 | 0.0208 | -0.109 | 41.062
10 | 0.738 | 0.06999 | -0.058 | 10.544
10.5 | 0.918 | 0.02158 | -0.11 | 42.539
11 | 0.939 | 0.02474 | -0.109 | 37.963
11.5 | 0.842 | 0.06829 | -0.079 | 12.331
12 | 0.85 | 0.08412 | -0.067 | 10.108
12.5 | 0.884 | 0.07981 | -0.073 | 11.073
13 | 0.903 | 0.08901 | -0.068 | 10.146
13.5 | 0.936 | 0.0922 | -0.073 | 10.147
14 | 0.96 | 0.10096 | -0.072 | 9.512
14.5 | 0.976 | 0.10492 | -0.064 | 9.306
15 | 1.008 | 0.10887 | -0.07 | 9.26
15.5 | 1.055 | 0.10298 | -0.081 | 10.243
16 | 1.057 | 0.11457 | -0.068 | 9.225
16.5 | 1.086 | 0.12092 | -0.071 | 8.979
17 | 1.127 | 0.11854 | -0.079 | 9.507
17.5 | 1.186 | 0.10405 | -0.09 | 11.402
18 | 1.173 | 0.1394 | -0.077 | 8.415
18.5 | 1.193 | 0.13564 | -0.075 | 8.797
19 | 1.263 | 0.11438 | -0.09 | 11.039
19.5 | 1.305 | 0.11024 | -0.094 | 11.842
20 | 1.324 | 0.12064 | -0.093 | 10.979

## 53. Re 10M Mach 0.00 (1)
BIGFOIL.COM POLAR EXPORT
NACA64-413
NACA64-413 |  |  |  | Cl Max: | 1.375 | at alpha= | 11 | deg
JavaFoil+Calcfoil stall+Eppler ext transition |  |  |  | L/D Max: | 121.892 | at alpha= | 9 | deg
Re: | 10000000 |  |  | Cd Min: | 0.00479 | at alpha= | -1.5 | deg
Mach: | 0 |  |  | Cl=0 at alpha= | -3.55 | deg
|  |  |  | @ Cl=0.1, Cd= | 0.005655
|  |  |  | @ Cl=0.4, Cd= | 0.00486
|  |  |  | @ Cl=0.6, Cd= | 0.005083
alpha (deg) | Cl | Cd | Cm | Cl/Cd
-18 | -0.622 | 0.13014 | -0.036 | -4.777
-17.5 | -0.641 | 0.1227 | -0.037 | -5.221
-17 | -0.659 | 0.11477 | -0.038 | -5.74
-16.5 | -0.674 | 0.10917 | -0.039 | -6.178
-16 | -0.69 | 0.10145 | -0.041 | -6.799
-15.5 | -0.704 | 0.09333 | -0.043 | -7.54
-15 | -0.713 | 0.08792 | -0.044 | -8.109
-14.5 | -0.729 | 0.07411 | -0.049 | -9.836
-14 | -0.777 | 0.04073 | -0.059 | -19.068
-13.5 | -0.805 | 0.02339 | -0.065 | -34.419
-13 | -0.811 | 0.01625 | -0.068 | -49.924
-12.5 | -0.802 | 0.01364 | -0.069 | -58.816
-12 | -0.783 | 0.01272 | -0.07 | -61.559
-11.5 | -0.765 | 0.01103 | -0.072 | -69.331
-11 | -0.739 | 0.01033 | -0.073 | -71.515
-10.5 | -0.709 | 0.00969 | -0.074 | -73.127
-10 | -0.675 | 0.00913 | -0.075 | -73.884
-9.5 | -0.637 | 0.00865 | -0.076 | -73.687
-9 | -0.597 | 0.00827 | -0.077 | -72.181
-8.5 | -0.551 | 0.00805 | -0.077 | -68.475
-8 | -0.502 | 0.00773 | -0.078 | -64.968
-7.5 | -0.451 | 0.00747 | -0.079 | -60.385
-7 | -0.398 | 0.00719 | -0.079 | -55.383
-6.5 | -0.344 | 0.00703 | -0.08 | -48.85
-6 | -0.288 | 0.00688 | -0.081 | -41.819
-5.5 | -0.23 | 0.00672 | -0.081 | -34.266
-5 | -0.172 | 0.00656 | -0.082 | -26.25
-4.5 | -0.113 | 0.00651 | -0.083 | -17.427
-4 | -0.054 | 0.00637 | -0.083 | -8.484
-3.5 | 0.006 | 0.00623 | -0.084 | 0.892
-3 | 0.065 | 0.00611 | -0.084 | 10.698
-2.5 | 0.125 | 0.00533 | -0.085 | 23.552
-2 | 0.186 | 0.00513 | -0.086 | 36.143
-1.5 | 0.246 | 0.00479 | -0.086 | 51.336
-1 | 0.306 | 0.0048 | -0.087 | 63.726
-0.5 | 0.366 | 0.00486 | -0.087 | 75.322
0 | 0.426 | 0.00486 | -0.088 | 87.64
0.5 | 0.486 | 0.00492 | -0.088 | 98.869
1 | 0.546 | 0.00502 | -0.089 | 108.692
1.5 | 0.606 | 0.00509 | -0.09 | 118.987
2 | 0.664 | 0.00575 | -0.09 | 115.524
2.5 | 0.722 | 0.0061 | -0.091 | 118.385
3 | 0.78 | 0.00657 | -0.091 | 118.863
3.5 | 0.838 | 0.00716 | -0.092 | 117.105
4 | 0.895 | 0.00835 | -0.092 | 107.176
4.5 | 0.95 | 0.00866 | -0.093 | 109.693
5 | 1.003 | 0.00901 | -0.093 | 111.285
5.5 | 1.055 | 0.00933 | -0.094 | 113.074
6 | 1.105 | 0.00912 | -0.094 | 121.203
6.5 | 1.153 | 0.00946 | -0.095 | 121.822
7 | 1.197 | 0.00984 | -0.095 | 121.63
7.5 | 1.238 | 0.01021 | -0.096 | 121.226
8 | 1.273 | 0.01065 | -0.096 | 119.507
8.5 | 1.304 | 0.01116 | -0.096 | 116.833
9 | 1.33 | 0.01091 | -0.097 | 121.892
9.5 | 1.35 | 0.01141 | -0.097 | 118.335
10 | 1.364 | 0.01328 | -0.098 | 102.751
10.5 | 1.373 | 0.0139 | -0.098 | 98.745
11 | 1.375 | 0.01454 | -0.098 | 94.558
11.5 | 1.371 | 0.01535 | -0.098 | 89.319
12 | 1.361 | 0.01636 | -0.098 | 83.182
12.5 | 1.339 | 0.01752 | -0.098 | 76.416
13 | 1.311 | 0.01878 | -0.098 | 69.817
13.5 | 1.278 | 0.02023 | -0.098 | 63.177
14 | 1.238 | 0.02247 | -0.097 | 55.097
14.5 | 1.193 | 0.02565 | -0.096 | 46.496
15 | 1.145 | 0.02926 | -0.095 | 39.131
15.5 | 1.088 | 0.03618 | -0.093 | 30.076
16 | 1.027 | 0.0463 | -0.091 | 22.192

## 54. Re 10M Mach 0.10 (1)
BIGFOIL.COM POLAR EXPORT
NACA64-413
NACA64-413 |  |  |  | Cl Max: | 1.365 | at alpha= | 10.5 | deg
JavaFoil+Calcfoil stall+Eppler ext transition |  |  |  | L/D Max: | 121.474 | at alpha= | 7 | deg
Re: | 10000000 |  |  | Cd Min: | 0.00482 | at alpha= | -1.5 | deg
Mach: | 0.1 |  |  | Cl=0 at alpha= | -3.55 | deg
|  |  |  | @ Cl=0.1, Cd= | 0.0057067
|  |  |  | @ Cl=0.4, Cd= | 0.0048553
|  |  |  | @ Cl=0.6, Cd= | 0.0050895
alpha (deg) | Cl | Cd | Cm | Cl/Cd
-18 | -0.58 | 0.13357 | -0.035 | -4.344
-17.5 | -0.602 | 0.12629 | -0.036 | -4.769
-17 | -0.624 | 0.11805 | -0.037 | -5.282
-16.5 | -0.643 | 0.11209 | -0.038 | -5.736
-16 | -0.661 | 0.1056 | -0.039 | -6.258
-15.5 | -0.678 | 0.097 | -0.041 | -6.988
-15 | -0.69 | 0.09166 | -0.042 | -7.529
-14.5 | -0.704 | 0.08179 | -0.046 | -8.608
-14 | -0.719 | 0.06913 | -0.05 | -10.403
-13.5 | -0.779 | 0.02908 | -0.063 | -26.797
-13 | -0.797 | 0.01764 | -0.068 | -45.184
-12.5 | -0.791 | 0.0146 | -0.069 | -54.179
-12 | -0.775 | 0.01325 | -0.07 | -58.507
-11.5 | -0.759 | 0.01151 | -0.072 | -65.922
-11 | -0.735 | 0.01054 | -0.073 | -69.731
-10.5 | -0.707 | 0.00981 | -0.074 | -72.005
-10 | -0.674 | 0.00925 | -0.075 | -72.854
-9.5 | -0.637 | 0.00876 | -0.076 | -72.761
-9 | -0.598 | 0.00813 | -0.077 | -73.541
-8.5 | -0.552 | 0.00798 | -0.078 | -69.249
-8 | -0.504 | 0.00773 | -0.079 | -65.192
-7.5 | -0.453 | 0.00746 | -0.079 | -60.732
-7 | -0.4 | 0.00728 | -0.08 | -54.919
-6.5 | -0.345 | 0.00701 | -0.08 | -49.192
-6 | -0.289 | 0.00697 | -0.081 | -41.45
-5.5 | -0.231 | 0.0067 | -0.082 | -34.526
-5 | -0.173 | 0.00662 | -0.082 | -26.131
-4.5 | -0.114 | 0.00649 | -0.083 | -17.563
-4 | -0.054 | 0.00635 | -0.084 | -8.551
-3.5 | 0.006 | 0.00621 | -0.084 | 0.899
-3 | 0.066 | 0.00616 | -0.085 | 10.674
-2.5 | 0.126 | 0.00536 | -0.085 | 23.507
-2 | 0.186 | 0.00512 | -0.086 | 36.391
-1.5 | 0.247 | 0.00482 | -0.087 | 51.224
-1 | 0.307 | 0.00484 | -0.087 | 63.526
-0.5 | 0.368 | 0.00485 | -0.088 | 75.901
0 | 0.428 | 0.00486 | -0.088 | 88.206
0.5 | 0.489 | 0.00495 | -0.089 | 98.688
1 | 0.549 | 0.00503 | -0.089 | 109.189
1.5 | 0.609 | 0.0051 | -0.09 | 119.451
2 | 0.667 | 0.00577 | -0.091 | 115.707
2.5 | 0.726 | 0.00613 | -0.091 | 118.347
3 | 0.784 | 0.00658 | -0.092 | 119.143
3.5 | 0.842 | 0.00719 | -0.092 | 117.04
4 | 0.899 | 0.00839 | -0.093 | 107.165
4.5 | 0.954 | 0.00868 | -0.093 | 109.902
5 | 1.008 | 0.00905 | -0.094 | 111.336
5.5 | 1.06 | 0.00939 | -0.094 | 112.911
6 | 1.109 | 0.00918 | -0.095 | 120.803
6.5 | 1.156 | 0.00954 | -0.095 | 121.262
7 | 1.201 | 0.00989 | -0.096 | 121.474
7.5 | 1.241 | 0.01032 | -0.096 | 120.216
8 | 1.276 | 0.01076 | -0.096 | 118.544
8.5 | 1.305 | 0.01126 | -0.097 | 115.89
9 | 1.33 | 0.01103 | -0.097 | 120.552
9.5 | 1.348 | 0.0116 | -0.098 | 116.239
10 | 1.36 | 0.01344 | -0.098 | 101.188
10.5 | 1.365 | 0.01409 | -0.098 | 96.915
11 | 1.364 | 0.01476 | -0.098 | 92.454
11.5 | 1.357 | 0.01561 | -0.098 | 86.921
12 | 1.342 | 0.0168 | -0.098 | 79.869
12.5 | 1.316 | 0.01796 | -0.098 | 73.283
13 | 1.282 | 0.01933 | -0.098 | 66.353
13.5 | 1.242 | 0.02138 | -0.098 | 58.064
14 | 1.194 | 0.0243 | -0.097 | 49.132
14.5 | 1.149 | 0.02625 | -0.097 | 43.782
15 | 1.082 | 0.03432 | -0.094 | 31.54
15.5 | 1.005 | 0.04949 | -0.089 | 20.307

## 55. Re 10M Mach 0.25 (1)
BIGFOIL.COM POLAR EXPORT
NACA64-413
NACA64-413 |  |  |  | Cl Max: | 1.324 | at alpha= | 9.5 | deg
JavaFoil+Calcfoil stall+Eppler ext transition |  |  |  | L/D Max: | 121.419 | at alpha= | 1.5 | deg
Re: | 10000000 |  |  | Cd Min: | 0.00483 | at alpha= | -1.5 | deg
Mach: | 0.25 |  |  | Cl=0 at alpha= | -3.5484 | deg
|  |  |  | @ Cl=0.1, Cd= | 0.0057974
|  |  |  | @ Cl=0.4, Cd= | 0.0048777
|  |  |  | @ Cl=0.6, Cd= | 0.0051207
alpha (deg) | Cl | Cd | Cm | Cl/Cd
-16.5 | -0.362 | 0.13894 | -0.032 | -2.608
-16 | -0.416 | 0.12998 | -0.033 | -3.204
-15.5 | -0.467 | 0.11119 | -0.035 | -4.196
-15 | -0.511 | 0.10535 | -0.036 | -4.849
-14.5 | -0.55 | 0.09861 | -0.037 | -5.575
-14 | -0.583 | 0.09083 | -0.039 | -6.422
-13.5 | -0.604 | 0.08409 | -0.042 | -7.184
-13 | -0.613 | 0.07851 | -0.043 | -7.81
-12.5 | -0.619 | 0.07127 | -0.046 | -8.685
-12 | -0.698 | 0.0211 | -0.069 | -33.094
-11.5 | -0.711 | 0.01405 | -0.072 | -50.592
-11 | -0.699 | 0.01275 | -0.074 | -54.859
-10.5 | -0.686 | 0.01085 | -0.075 | -63.173
-10 | -0.662 | 0.00996 | -0.077 | -66.422
-9.5 | -0.632 | 0.00929 | -0.078 | -67.966
-9 | -0.596 | 0.00879 | -0.079 | -67.802
-8.5 | -0.556 | 0.00784 | -0.08 | -70.913
-8 | -0.511 | 0.00791 | -0.081 | -64.597
-7.5 | -0.461 | 0.00775 | -0.081 | -59.463
-7 | -0.408 | 0.00741 | -0.082 | -55.034
-6.5 | -0.353 | 0.00723 | -0.083 | -48.782
-6 | -0.296 | 0.00707 | -0.083 | -41.849
-5.5 | -0.237 | 0.0069 | -0.084 | -34.407
-5 | -0.178 | 0.00675 | -0.085 | -26.284
-4.5 | -0.117 | 0.0066 | -0.085 | -17.718
-4 | -0.056 | 0.00646 | -0.086 | -8.629
-3.5 | 0.006 | 0.00633 | -0.087 | 0.907
-3 | 0.068 | 0.0062 | -0.087 | 10.885
-2.5 | 0.13 | 0.00542 | -0.088 | 23.881
-2 | 0.192 | 0.00517 | -0.088 | 37.05
-1.5 | 0.254 | 0.00483 | -0.089 | 52.564
-1 | 0.316 | 0.00484 | -0.09 | 65.253
-0.5 | 0.378 | 0.00486 | -0.09 | 77.749
0 | 0.44 | 0.00491 | -0.091 | 89.648
0.5 | 0.502 | 0.00497 | -0.091 | 101.001
1 | 0.564 | 0.00508 | -0.092 | 111.003
1.5 | 0.626 | 0.00515 | -0.093 | 121.419
2 | 0.685 | 0.00586 | -0.093 | 117.008
2.5 | 0.746 | 0.00623 | -0.094 | 119.766
3 | 0.806 | 0.00676 | -0.094 | 119.184
3.5 | 0.865 | 0.00742 | -0.095 | 116.564
4 | 0.923 | 0.00862 | -0.095 | 107.037
4.5 | 0.979 | 0.00899 | -0.096 | 108.931
5 | 1.033 | 0.00935 | -0.096 | 110.528
5.5 | 1.084 | 0.00919 | -0.097 | 117.965
6 | 1.133 | 0.00949 | -0.097 | 119.404
6.5 | 1.179 | 0.00993 | -0.098 | 118.716
7 | 1.222 | 0.01035 | -0.098 | 118.048
7.5 | 1.258 | 0.01086 | -0.099 | 115.856
8 | 1.287 | 0.01134 | -0.099 | 113.532
8.5 | 1.308 | 0.01121 | -0.1 | 116.693
9 | 1.321 | 0.01114 | -0.1 | 118.554
9.5 | 1.324 | 0.01377 | -0.1 | 96.101
10 | 1.317 | 0.01447 | -0.1 | 91.001
10.5 | 1.299 | 0.01549 | -0.1 | 83.861
11 | 1.272 | 0.01649 | -0.1 | 77.147
11.5 | 1.233 | 0.01801 | -0.1 | 68.432
12 | 1.183 | 0.01983 | -0.1 | 59.629
12.5 | 0.929 | 0.08632 | -0.049 | 10.761
13 | 1.018 | 0.02825 | -0.097 | 36.033
13.5 | 0.82 | 0.08501 | -0.067 | 9.649
14 | 0.737 | 0.09791 | -0.059 | 7.528
14.5 | 0.656 | 0.10734 | -0.056 | 6.114

## 56. Re 10M Mach 0.50 (1)
BIGFOIL.COM POLAR EXPORT
NACA64-413
NACA64-413 |  |  |  | Cl Max: | 1.282 | at alpha= | 20 | deg
JavaFoil+Calcfoil stall+Eppler ext transition |  |  |  | L/D Max: | 129.692 | at alpha= | 1.5 | deg
Re: | 10000000 |  |  | Cd Min: | 0.00496 | at alpha= | -1.5 | deg
Mach: | 0.5 |  |  | Cl=0 at alpha= | -3.5441 | deg
|  |  |  | @ Cl=0.1, Cd= | 0.0062293
|  |  |  | @ Cl=0.4, Cd= | 0.0050266
|  |  |  | @ Cl=0.6, Cd= | 0.0052369
alpha (deg) | Cl | Cd | Cm | Cl/Cd
-20 | -0.904 | 0.14808 | -0.042 | -6.101
-19.5 | -0.877 | 0.14182 | -0.042 | -6.181
-19 | -0.855 | 0.13715 | -0.045 | -6.232
-18.5 | -0.826 | 0.13233 | -0.045 | -6.241
-18 | -0.796 | 0.13164 | -0.043 | -6.047
-17.5 | -0.768 | 0.12449 | -0.043 | -6.169
-17 | -0.74 | 0.11874 | -0.043 | -6.235
-16.5 | -0.715 | 0.11889 | -0.045 | -6.015
-16 | -0.687 | 0.11206 | -0.045 | -6.135
-15.5 | -0.659 | 0.10724 | -0.044 | -6.147
-15 | -0.634 | 0.09741 | -0.046 | -6.507
-14.5 | -0.609 | 0.0896 | -0.049 | -6.798
-14 | -0.575 | 0.1037 | -0.042 | -5.549
-13.5 | -0.548 | 0.09495 | -0.043 | -5.774
-13 | -0.523 | 0.0847 | -0.046 | -6.172
-12.5 | -0.497 | 0.07763 | -0.048 | -6.397
-12 | -0.485 | 0.05714 | -0.061 | -8.482
-11.5 | -0.507 | 0.02015 | -0.078 | -25.165
-11 | -0.41 | 0.0775 | -0.041 | -5.293
-10.5 | -0.383 | 0.0692 | -0.043 | -5.538
-10 | -0.357 | 0.06152 | -0.047 | -5.802
-9.5 | -0.334 | 0.05248 | -0.055 | -6.36
-9 | -0.36 | 0.01212 | -0.085 | -29.675
-8.5 | -0.273 | 0.0543 | -0.043 | -5.028
-8 | -0.341 | 0.04901 | -0.049 | -6.959
-7.5 | -0.444 | 0.0096 | -0.089 | -46.208
-7 | -0.419 | 0.00862 | -0.091 | -48.649
-6.5 | -0.375 | 0.0081 | -0.092 | -46.326
-6 | -0.322 | 0.00749 | -0.093 | -42.901
-5.5 | -0.261 | 0.00735 | -0.094 | -35.47
-5 | -0.196 | 0.00706 | -0.095 | -27.804
-4.5 | -0.13 | 0.00685 | -0.095 | -18.951
-4 | -0.062 | 0.00666 | -0.096 | -9.322
-3.5 | 0.006 | 0.00661 | -0.097 | 0.967
-3 | 0.075 | 0.00649 | -0.097 | 11.612
-2.5 | 0.145 | 0.00576 | -0.098 | 25.122
-2 | 0.214 | 0.00534 | -0.099 | 40.06
-1.5 | 0.284 | 0.00496 | -0.1 | 57.283
-1 | 0.353 | 0.00504 | -0.1 | 70.149
-0.5 | 0.423 | 0.00502 | -0.101 | 84.221
0 | 0.492 | 0.00508 | -0.102 | 96.877
0.5 | 0.561 | 0.00517 | -0.102 | 108.51
1 | 0.631 | 0.00529 | -0.103 | 119.275
1.5 | 0.7 | 0.0054 | -0.103 | 129.692
2 | 0.765 | 0.00628 | -0.104 | 121.94
2.5 | 0.832 | 0.0068 | -0.105 | 122.474
3 | 0.898 | 0.00756 | -0.105 | 118.83
3.5 | 0.962 | 0.00871 | -0.106 | 110.519
4 | 1.024 | 0.00921 | -0.106 | 111.141
4.5 | 1.081 | 0.00972 | -0.107 | 111.172
5 | 1.133 | 0.01023 | -0.108 | 110.761
5.5 | 1.177 | 0.01077 | -0.108 | 109.304
6 | 1.21 | 0.01082 | -0.109 | 111.805
6.5 | 1.224 | 0.01159 | -0.109 | 105.63
7 | 1.203 | 0.01382 | -0.109 | 87.085
7.5 | 1.064 | 0.01526 | -0.109 | 69.731
8 | 0.77 | 0.01659 | -0.109 | 46.444
8.5 | 0.656 | 0.06006 | -0.052 | 10.921
9 | 0.832 | 0.01768 | -0.11 | 47.075
9.5 | 0.857 | 0.01985 | -0.109 | 43.201
10 | 0.74 | 0.06826 | -0.062 | 10.842
10.5 | 0.921 | 0.02053 | -0.11 | 44.842
11 | 0.944 | 0.0234 | -0.109 | 40.328
11.5 | 0.95 | 0.03013 | -0.106 | 31.525
12 | 0.858 | 0.07891 | -0.073 | 10.87
12.5 | 1.011 | 0.03158 | -0.107 | 32.001
13 | 0.975 | 0.05524 | -0.096 | 17.649
13.5 | 0.972 | 0.07279 | -0.089 | 13.354
14 | 0.966 | 0.09628 | -0.076 | 10.032
14.5 | 0.98 | 0.10167 | -0.067 | 9.636
15 | 1.016 | 0.10294 | -0.075 | 9.873
15.5 | 1.092 | 0.08145 | -0.093 | 13.407
16 | 1.057 | 0.11326 | -0.068 | 9.336
16.5 | 1.092 | 0.11568 | -0.074 | 9.437
17 | 1.167 | 0.09343 | -0.092 | 12.488
17.5 | 1.234 | 0.07701 | -0.1 | 16.03
18 | 1.177 | 0.13428 | -0.079 | 8.765
18.5 | 1.201 | 0.13978 | -0.078 | 8.59
19 | 1.237 | 0.13782 | -0.083 | 8.974
19.5 | 1.256 | 0.15653 | -0.081 | 8.023
20 | 1.282 | 0.1641 | -0.081 | 7.81

## 57. Re 12M Mach 0.00 (1)
BIGFOIL.COM POLAR EXPORT
NACA64-413
NACA64-413 |  |  |  | Cl Max: | 1.376 | at alpha= | 11 | deg
JavaFoil+Calcfoil stall+Eppler ext transition |  |  |  | L/D Max: | 124.557 | at alpha= | 7 | deg
Re: | 12000000 |  |  | Cd Min: | 0.00476 | at alpha= | -1 | deg
Mach: | 0 |  |  | Cl=0 at alpha= | -3.55 | deg
|  |  |  | @ Cl=0.1, Cd= | 0.00566
|  |  |  | @ Cl=0.4, Cd= | 0.0048097
|  |  |  | @ Cl=0.6, Cd= | 0.005525
alpha (deg) | Cl | Cd | Cm | Cl/Cd
-18 | -0.622 | 0.12806 | -0.036 | -4.86
-17.5 | -0.641 | 0.12152 | -0.037 | -5.278
-17 | -0.66 | 0.11252 | -0.039 | -5.867
-16.5 | -0.676 | 0.10677 | -0.04 | -6.331
-16 | -0.691 | 0.10005 | -0.041 | -6.905
-15.5 | -0.707 | 0.08916 | -0.045 | -7.934
-15 | -0.718 | 0.08298 | -0.046 | -8.652
-14.5 | -0.737 | 0.06786 | -0.051 | -10.855
-14 | -0.796 | 0.0307 | -0.062 | -25.939
-13.5 | -0.81 | 0.02157 | -0.065 | -37.546
-13 | -0.816 | 0.01507 | -0.068 | -54.133
-12.5 | -0.804 | 0.01308 | -0.07 | -61.468
-12 | -0.786 | 0.01206 | -0.071 | -65.171
-11.5 | -0.767 | 0.01066 | -0.072 | -71.932
-11 | -0.74 | 0.01001 | -0.073 | -73.97
-10.5 | -0.71 | 0.0094 | -0.074 | -75.573
-10 | -0.676 | 0.00889 | -0.075 | -76.089
-9.5 | -0.639 | 0.00796 | -0.076 | -80.266
-9 | -0.598 | 0.00808 | -0.077 | -73.971
-8.5 | -0.551 | 0.00782 | -0.077 | -70.444
-8 | -0.502 | 0.00752 | -0.078 | -66.836
-7.5 | -0.451 | 0.00727 | -0.079 | -62.101
-7 | -0.398 | 0.00706 | -0.079 | -56.375
-6.5 | -0.344 | 0.00691 | -0.08 | -49.736
-6 | -0.288 | 0.00675 | -0.081 | -42.581
-5.5 | -0.23 | 0.00659 | -0.081 | -34.945
-5 | -0.172 | 0.00645 | -0.082 | -26.724
-4.5 | -0.113 | 0.00631 | -0.083 | -17.96
-4 | -0.054 | 0.00617 | -0.083 | -8.758
-3.5 | 0.006 | 0.00611 | -0.084 | 0.91
-3 | 0.065 | 0.00601 | -0.084 | 10.894
-2.5 | 0.125 | 0.00541 | -0.085 | 23.19
-2 | 0.186 | 0.00519 | -0.086 | 35.737
-1.5 | 0.246 | 0.00504 | -0.086 | 48.766
-1 | 0.306 | 0.00476 | -0.087 | 64.288
-0.5 | 0.366 | 0.00477 | -0.087 | 76.653
0 | 0.426 | 0.00484 | -0.088 | 88.035
0.5 | 0.486 | 0.00487 | -0.088 | 99.807
1 | 0.546 | 0.00503 | -0.089 | 108.638
1.5 | 0.606 | 0.00558 | -0.09 | 108.665
2 | 0.664 | 0.00589 | -0.09 | 112.625
2.5 | 0.722 | 0.00627 | -0.091 | 115.242
3 | 0.78 | 0.00673 | -0.091 | 116.048
3.5 | 0.838 | 0.00735 | -0.092 | 114.073
4 | 0.895 | 0.00815 | -0.092 | 109.793
4.5 | 0.95 | 0.00845 | -0.093 | 112.333
5 | 1.003 | 0.00878 | -0.093 | 114.216
5.5 | 1.055 | 0.0091 | -0.094 | 115.886
6 | 1.105 | 0.00944 | -0.094 | 117.092
6.5 | 1.153 | 0.00986 | -0.095 | 116.864
7 | 1.197 | 0.00961 | -0.095 | 124.557
7.5 | 1.238 | 0.00996 | -0.096 | 124.221
8 | 1.273 | 0.01034 | -0.096 | 123.145
8.5 | 1.304 | 0.01079 | -0.096 | 120.8
9 | 1.33 | 0.01122 | -0.097 | 118.507
9.5 | 1.35 | 0.01104 | -0.097 | 122.269
10 | 1.365 | 0.01159 | -0.098 | 117.768
10.5 | 1.374 | 0.01347 | -0.098 | 101.99
11 | 1.376 | 0.01419 | -0.098 | 96.976
11.5 | 1.373 | 0.01484 | -0.098 | 92.534
12 | 1.363 | 0.01587 | -0.098 | 85.884
12.5 | 1.342 | 0.01687 | -0.098 | 79.522
13 | 1.314 | 0.01805 | -0.098 | 72.806
13.5 | 1.28 | 0.0197 | -0.098 | 64.955
14 | 1.24 | 0.0219 | -0.097 | 56.6
14.5 | 1.197 | 0.02423 | -0.097 | 49.4
15 | 1.151 | 0.02735 | -0.096 | 42.071
15.5 | 1.093 | 0.0343 | -0.094 | 31.853
16 | 1.04 | 0.04047 | -0.093 | 25.704

## 58. Re 12M Mach 0.10 (1)
BIGFOIL.COM POLAR EXPORT
NACA64-413
NACA64-413 |  |  |  | Cl Max: | 1.367 | at alpha= | 10.5 | deg
JavaFoil+Calcfoil stall+Eppler ext transition |  |  |  | L/D Max: | 124.446 | at alpha= | 6.5 | deg
Re: | 12000000 |  |  | Cd Min: | 0.00476 | at alpha= | -1 | deg
Mach: | 0.1 |  |  | Cl=0 at alpha= | -3.55 | deg
|  |  |  | @ Cl=0.1, Cd= | 0.0057157
|  |  |  | @ Cl=0.4, Cd= | 0.0048067
|  |  |  | @ Cl=0.6, Cd= | 0.005523
alpha (deg) | Cl | Cd | Cm | Cl/Cd
-18 | -0.581 | 0.13158 | -0.036 | -4.415
-17.5 | -0.603 | 0.12454 | -0.036 | -4.841
-17 | -0.624 | 0.11701 | -0.038 | -5.335
-16.5 | -0.644 | 0.11014 | -0.039 | -5.849
-16 | -0.662 | 0.10349 | -0.04 | -6.398
-15.5 | -0.679 | 0.09564 | -0.042 | -7.097
-15 | -0.693 | 0.08856 | -0.044 | -7.823
-14.5 | -0.707 | 0.07897 | -0.047 | -8.953
-14 | -0.756 | 0.04449 | -0.059 | -16.987
-13.5 | -0.793 | 0.02354 | -0.065 | -33.674
-13 | -0.8 | 0.01666 | -0.068 | -48.021
-12.5 | -0.794 | 0.01368 | -0.07 | -58.072
-12 | -0.777 | 0.01272 | -0.071 | -61.092
-11.5 | -0.761 | 0.01099 | -0.072 | -69.213
-11 | -0.737 | 0.01019 | -0.073 | -72.299
-10.5 | -0.708 | 0.0095 | -0.074 | -74.537
-10 | -0.675 | 0.00899 | -0.075 | -75.088
-9.5 | -0.638 | 0.00856 | -0.076 | -74.56
-9 | -0.598 | 0.00814 | -0.077 | -73.488
-8.5 | -0.552 | 0.00791 | -0.078 | -69.888
-8 | -0.504 | 0.00759 | -0.079 | -66.403
-7.5 | -0.453 | 0.00733 | -0.079 | -61.748
-7 | -0.4 | 0.00716 | -0.08 | -55.812
-6.5 | -0.345 | 0.00689 | -0.08 | -50.073
-6 | -0.289 | 0.00673 | -0.081 | -42.886
-5.5 | -0.231 | 0.00657 | -0.082 | -35.205
-5 | -0.173 | 0.0065 | -0.082 | -26.615
-4.5 | -0.114 | 0.00636 | -0.083 | -17.911
-4 | -0.054 | 0.00623 | -0.084 | -8.724
-3.5 | 0.006 | 0.00609 | -0.084 | 0.917
-3 | 0.066 | 0.00605 | -0.085 | 10.871
-2.5 | 0.126 | 0.00546 | -0.085 | 23.1
-2 | 0.186 | 0.00518 | -0.086 | 35.987
-1.5 | 0.247 | 0.00503 | -0.087 | 49.11
-1 | 0.307 | 0.00476 | -0.087 | 64.561
-0.5 | 0.368 | 0.00478 | -0.088 | 76.943
0 | 0.428 | 0.00483 | -0.088 | 88.608
0.5 | 0.489 | 0.0049 | -0.089 | 99.622
1 | 0.549 | 0.00503 | -0.089 | 109.049
1.5 | 0.609 | 0.00561 | -0.09 | 108.655
2 | 0.667 | 0.0059 | -0.091 | 113.063
2.5 | 0.726 | 0.00629 | -0.091 | 115.359
3 | 0.784 | 0.00674 | -0.092 | 116.303
3.5 | 0.842 | 0.00737 | -0.092 | 114.267
4 | 0.899 | 0.00819 | -0.093 | 109.789
4.5 | 0.954 | 0.00848 | -0.093 | 112.454
5 | 1.008 | 0.00884 | -0.094 | 114.017
5.5 | 1.06 | 0.00916 | -0.094 | 115.722
6 | 1.11 | 0.00947 | -0.095 | 117.139
6.5 | 1.157 | 0.0093 | -0.095 | 124.446
7 | 1.201 | 0.00965 | -0.096 | 124.403
7.5 | 1.241 | 0.01007 | -0.096 | 123.212
8 | 1.276 | 0.01044 | -0.097 | 122.155
8.5 | 1.305 | 0.01094 | -0.097 | 119.358
9 | 1.33 | 0.01138 | -0.097 | 116.876
9.5 | 1.349 | 0.01122 | -0.098 | 120.251
10 | 1.361 | 0.01111 | -0.098 | 122.486
10.5 | 1.367 | 0.01365 | -0.098 | 100.136
11 | 1.366 | 0.01441 | -0.098 | 94.821
11.5 | 1.358 | 0.0152 | -0.099 | 89.366
12 | 1.345 | 0.01621 | -0.099 | 82.944
12.5 | 1.319 | 0.01728 | -0.099 | 76.309
13 | 1.286 | 0.01855 | -0.098 | 69.301
13.5 | 1.245 | 0.02042 | -0.098 | 60.964
14 | 1.198 | 0.02304 | -0.097 | 52.013
14.5 | 1.15 | 0.02572 | -0.097 | 44.706
15 | 1.091 | 0.03125 | -0.095 | 34.919
15.5 | 1.022 | 0.04191 | -0.092 | 24.379

## 59. Re 12M Mach 0.25 (1)
BIGFOIL.COM POLAR EXPORT
NACA64-413
NACA64-413 |  |  |  | Cl Max: | 1.325 | at alpha= | 9.5 | deg
JavaFoil+Calcfoil stall+Eppler ext transition |  |  |  | L/D Max: | 122.347 | at alpha= | 6 | deg
Re: | 12000000 |  |  | Cd Min: | 0.00476 | at alpha= | -1 | deg
Mach: | 0.25 |  |  | Cl=0 at alpha= | -3.5484 | deg
|  |  |  | @ Cl=0.1, Cd= | 0.0057958
|  |  |  | @ Cl=0.4, Cd= | 0.0048513
|  |  |  | @ Cl=0.6, Cd= | 0.0054126
alpha (deg) | Cl | Cd | Cm | Cl/Cd
-16.5 | -0.362 | 0.13929 | -0.033 | -2.602
-16 | -0.417 | 0.12771 | -0.033 | -3.262
-15.5 | -0.467 | 0.10948 | -0.036 | -4.266
-15 | -0.511 | 0.10414 | -0.037 | -4.909
-14.5 | -0.55 | 0.09706 | -0.038 | -5.668
-14 | -0.584 | 0.08935 | -0.04 | -6.537
-13.5 | -0.605 | 0.08227 | -0.043 | -7.358
-13 | -0.615 | 0.07644 | -0.045 | -8.046
-12.5 | -0.623 | 0.06755 | -0.049 | -9.226
-12 | -0.708 | 0.01775 | -0.07 | -39.907
-11.5 | -0.712 | 0.01359 | -0.073 | -52.438
-11 | -0.702 | 0.01203 | -0.074 | -58.367
-10.5 | -0.687 | 0.01043 | -0.076 | -65.908
-10 | -0.663 | 0.00962 | -0.077 | -68.958
-9.5 | -0.633 | 0.00901 | -0.078 | -70.258
-9 | -0.597 | 0.0086 | -0.079 | -69.441
-8.5 | -0.557 | 0.00814 | -0.08 | -68.465
-8 | -0.511 | 0.00781 | -0.081 | -65.409
-7.5 | -0.461 | 0.00752 | -0.081 | -61.235
-7 | -0.408 | 0.00728 | -0.082 | -56.013
-6.5 | -0.353 | 0.00709 | -0.083 | -49.757
-6 | -0.296 | 0.00693 | -0.083 | -42.703
-5.5 | -0.237 | 0.00676 | -0.084 | -35.106
-5 | -0.178 | 0.00656 | -0.085 | -27.074
-4.5 | -0.117 | 0.00641 | -0.085 | -18.253
-4 | -0.056 | 0.00627 | -0.086 | -8.897
-3.5 | 0.006 | 0.00614 | -0.087 | 0.935
-3 | 0.068 | 0.00609 | -0.087 | 11.084
-2.5 | 0.13 | 0.00552 | -0.088 | 23.448
-2 | 0.192 | 0.00523 | -0.088 | 36.635
-1.5 | 0.254 | 0.00508 | -0.089 | 50.011
-1 | 0.316 | 0.00476 | -0.09 | 66.337
-0.5 | 0.378 | 0.00483 | -0.09 | 78.305
0 | 0.44 | 0.00489 | -0.091 | 90.031
0.5 | 0.502 | 0.00492 | -0.091 | 101.965
1 | 0.564 | 0.00507 | -0.092 | 111.226
1.5 | 0.626 | 0.00566 | -0.093 | 110.571
2 | 0.685 | 0.00601 | -0.093 | 114.113
2.5 | 0.746 | 0.00641 | -0.094 | 116.327
3 | 0.806 | 0.00691 | -0.094 | 116.58
3.5 | 0.865 | 0.00761 | -0.095 | 113.553
4 | 0.923 | 0.0084 | -0.095 | 109.798
4.5 | 0.979 | 0.00876 | -0.096 | 111.716
5 | 1.033 | 0.00912 | -0.096 | 113.327
5.5 | 1.085 | 0.00944 | -0.097 | 114.979
6 | 1.133 | 0.00926 | -0.097 | 122.347
6.5 | 1.18 | 0.00966 | -0.098 | 122.081
7 | 1.222 | 0.0101 | -0.098 | 121.006
7.5 | 1.259 | 0.01054 | -0.099 | 119.401
8 | 1.287 | 0.01104 | -0.099 | 116.563
8.5 | 1.308 | 0.01091 | -0.1 | 119.966
9 | 1.321 | 0.01148 | -0.1 | 115.127
9.5 | 1.325 | 0.01339 | -0.1 | 98.931
10 | 1.319 | 0.01402 | -0.1 | 94.06
10.5 | 1.301 | 0.01504 | -0.101 | 86.519
11 | 1.274 | 0.01599 | -0.101 | 79.689
11.5 | 1.235 | 0.01733 | -0.1 | 71.271
12 | 1.185 | 0.01922 | -0.1 | 61.646
12.5 | 0.931 | 0.08378 | -0.052 | 11.11
13 | 1.019 | 0.02742 | -0.097 | 37.174
13.5 | 0.834 | 0.07576 | -0.073 | 11.007
14 | 0.739 | 0.09559 | -0.061 | 7.732
14.5 | 0.657 | 0.10529 | -0.057 | 6.242

## 60. Re 12M Mach 0.50 (1)
BIGFOIL.COM POLAR EXPORT
NACA64-413
NACA64-413 |  |  |  | Cl Max: | 1.277 | at alpha= | 20 | deg
JavaFoil+Calcfoil stall+Eppler ext transition |  |  |  | L/D Max: | 121.245 | at alpha= | 1 | deg
Re: | 12000000 |  |  | Cd Min: | 0.00494 | at alpha= | -1 | deg
Mach: | 0.5 |  |  | Cl=0 at alpha= | -3.5441 | deg
|  |  |  | @ Cl=0.1, Cd= | 0.0062007
|  |  |  | @ Cl=0.4, Cd= | 0.0049669
|  |  |  | @ Cl=0.6, Cd= | 0.0051646
alpha (deg) | Cl | Cd | Cm | Cl/Cd
-20 | -0.905 | 0.1538 | -0.043 | -5.885
-19.5 | -0.877 | 0.14894 | -0.043 | -5.889
-19 | -0.857 | 0.13419 | -0.046 | -6.385
-18.5 | -0.827 | 0.12962 | -0.046 | -6.384
-18 | -0.797 | 0.1289 | -0.044 | -6.181
-17.5 | -0.769 | 0.1227 | -0.044 | -6.27
-17 | -0.742 | 0.1169 | -0.044 | -6.346
-16.5 | -0.715 | 0.11755 | -0.045 | -6.085
-16 | -0.688 | 0.10975 | -0.045 | -6.272
-15.5 | -0.661 | 0.10493 | -0.045 | -6.297
-15 | -0.637 | 0.09447 | -0.048 | -6.739
-14.5 | -0.615 | 0.08333 | -0.053 | -7.378
-14 | -0.576 | 0.10038 | -0.043 | -5.733
-13.5 | -0.549 | 0.09312 | -0.043 | -5.891
-13 | -0.524 | 0.08242 | -0.047 | -6.354
-12.5 | -0.498 | 0.0753 | -0.05 | -6.617
-12 | -0.52 | 0.03094 | -0.073 | -16.794
-11.5 | -0.511 | 0.01822 | -0.079 | -28.047
-11 | -0.41 | 0.07665 | -0.042 | -5.352
-10.5 | -0.383 | 0.06844 | -0.044 | -5.602
-10 | -0.359 | 0.05918 | -0.05 | -6.061
-9.5 | -0.383 | 0.01564 | -0.082 | -24.506
-9 | -0.361 | 0.01159 | -0.086 | -31.142
-8.5 | -0.273 | 0.05403 | -0.044 | -5.055
-8 | -0.342 | 0.04796 | -0.051 | -7.128
-7.5 | -0.445 | 0.00929 | -0.089 | -47.839
-7 | -0.42 | 0.00842 | -0.091 | -49.87
-6.5 | -0.376 | 0.00789 | -0.092 | -47.686
-6 | -0.322 | 0.00748 | -0.093 | -42.995
-5.5 | -0.261 | 0.0072 | -0.094 | -36.227
-5 | -0.196 | 0.0069 | -0.095 | -28.471
-4.5 | -0.13 | 0.00668 | -0.095 | -19.428
-4 | -0.062 | 0.00661 | -0.096 | -9.395
-3.5 | 0.006 | 0.00644 | -0.097 | 0.993
-3 | 0.075 | 0.00634 | -0.097 | 11.886
-2.5 | 0.145 | 0.00595 | -0.098 | 24.328
-2 | 0.214 | 0.00546 | -0.099 | 39.234
-1.5 | 0.284 | 0.00525 | -0.1 | 54.123
-1 | 0.353 | 0.00494 | -0.1 | 71.546
-0.5 | 0.423 | 0.00498 | -0.101 | 84.915
0 | 0.492 | 0.00506 | -0.102 | 97.345
0.5 | 0.561 | 0.00512 | -0.102 | 109.596
1 | 0.631 | 0.0052 | -0.103 | 121.245
1.5 | 0.7 | 0.00601 | -0.103 | 116.376
2 | 0.765 | 0.00641 | -0.104 | 119.48
2.5 | 0.832 | 0.00701 | -0.105 | 118.659
3 | 0.898 | 0.00778 | -0.105 | 115.359
3.5 | 0.962 | 0.00905 | -0.106 | 106.382
4 | 1.025 | 0.00899 | -0.107 | 113.949
4.5 | 1.081 | 0.00947 | -0.107 | 114.207
5 | 1.133 | 0.00991 | -0.108 | 114.299
5.5 | 1.177 | 0.01048 | -0.108 | 112.349
6 | 1.21 | 0.01115 | -0.109 | 108.541
6.5 | 1.225 | 0.01121 | -0.109 | 109.193
7 | 1.205 | 0.0134 | -0.109 | 89.926
7.5 | 1.066 | 0.0148 | -0.11 | 71.994
8 | 0.772 | 0.01608 | -0.11 | 47.991
8.5 | 0.656 | 0.05867 | -0.053 | 11.183
9 | 0.834 | 0.01714 | -0.11 | 48.659
9.5 | 0.86 | 0.01898 | -0.11 | 45.332
10 | 0.742 | 0.06648 | -0.065 | 11.169
10.5 | 0.923 | 0.0198 | -0.11 | 46.598
11 | 0.947 | 0.02234 | -0.11 | 42.372
11.5 | 0.961 | 0.02715 | -0.108 | 35.388
12 | 0.88 | 0.06719 | -0.084 | 13.101
12.5 | 1.022 | 0.0285 | -0.109 | 35.851
13 | 1.031 | 0.0354 | -0.106 | 29.133
13.5 | 1.036 | 0.04579 | -0.103 | 22.628
14 | 0.971 | 0.0924 | -0.078 | 10.513
14.5 | 0.986 | 0.09764 | -0.072 | 10.098
15 | 1.041 | 0.08823 | -0.086 | 11.797
15.5 | 1.142 | 0.0574 | -0.102 | 19.898
16 | 1.06 | 0.12063 | -0.071 | 8.791
16.5 | 1.094 | 0.12044 | -0.076 | 9.086
17 | 1.13 | 0.11989 | -0.081 | 9.429
17.5 | 1.156 | 0.12752 | -0.081 | 9.068
18 | 1.174 | 0.14283 | -0.078 | 8.217
18.5 | 1.195 | 0.15542 | -0.076 | 7.687
19 | 1.223 | 0.16078 | -0.077 | 7.607
19.5 | 1.249 | 0.17519 | -0.078 | 7.13
20 | 1.277 | 0.17827 | -0.079 | 7.165

## 61. Re 14M Mach 0.00 (1)
BIGFOIL.COM POLAR EXPORT
NACA64-413
NACA64-413 |  |  |  | Cl Max: | 1.378 | at alpha= | 11 | deg
JavaFoil+Calcfoil stall+Eppler ext transition |  |  |  | L/D Max: | 127.39 | at alpha= | 7 | deg
Re: | 14000000 |  |  | Cd Min: | 0.00476 | at alpha= | -0.5 | deg
Mach: | 0 |  |  | Cl=0 at alpha= | -3.55 | deg
|  |  |  | @ Cl=0.1, Cd= | 0.0057058
|  |  |  | @ Cl=0.4, Cd= | 0.0047827
|  |  |  | @ Cl=0.6, Cd= | 0.005636
alpha (deg) | Cl | Cd | Cm | Cl/Cd
-18 | -0.623 | 0.1265 | -0.037 | -4.928
-17.5 | -0.642 | 0.11969 | -0.038 | -5.366
-17 | -0.662 | 0.10975 | -0.04 | -6.033
-16.5 | -0.677 | 0.1047 | -0.041 | -6.47
-16 | -0.693 | 0.09753 | -0.042 | -7.104
-15.5 | -0.709 | 0.08769 | -0.045 | -8.082
-15 | -0.724 | 0.07708 | -0.048 | -9.397
-14.5 | -0.768 | 0.04637 | -0.058 | -16.563
-14 | -0.807 | 0.02595 | -0.064 | -31.095
-13.5 | -0.816 | 0.01938 | -0.066 | -42.099
-13 | -0.817 | 0.01455 | -0.068 | -56.175
-12.5 | -0.807 | 0.01248 | -0.07 | -64.635
-12 | -0.787 | 0.01169 | -0.071 | -67.323
-11.5 | -0.768 | 0.01031 | -0.072 | -74.551
-11 | -0.742 | 0.0097 | -0.073 | -76.469
-10.5 | -0.711 | 0.00914 | -0.074 | -77.855
-10 | -0.677 | 0.00866 | -0.075 | -78.208
-9.5 | -0.641 | 0.00832 | -0.076 | -76.995
-9 | -0.598 | 0.008 | -0.077 | -74.651
-8.5 | -0.551 | 0.00768 | -0.077 | -71.772
-8 | -0.502 | 0.0074 | -0.078 | -67.889
-7.5 | -0.451 | 0.00716 | -0.079 | -62.991
-7 | -0.398 | 0.00695 | -0.079 | -57.316
-6.5 | -0.344 | 0.00679 | -0.08 | -50.619
-6 | -0.288 | 0.00663 | -0.081 | -43.395
-5.5 | -0.23 | 0.00647 | -0.081 | -35.589
-5 | -0.172 | 0.00633 | -0.082 | -27.198
-4.5 | -0.113 | 0.0062 | -0.083 | -18.284
-4 | -0.054 | 0.00607 | -0.083 | -8.9
-3.5 | 0.006 | 0.00602 | -0.084 | 0.924
-3 | 0.065 | 0.00591 | -0.084 | 11.071
-2.5 | 0.125 | 0.00556 | -0.085 | 22.56
-2 | 0.186 | 0.00525 | -0.086 | 35.349
-1.5 | 0.246 | 0.00508 | -0.086 | 48.428
-1 | 0.306 | 0.00499 | -0.087 | 61.35
-0.5 | 0.366 | 0.00476 | -0.087 | 76.93
0 | 0.426 | 0.0048 | -0.088 | 88.747
0.5 | 0.486 | 0.005 | -0.088 | 97.159
1 | 0.546 | 0.00542 | -0.089 | 100.803
1.5 | 0.606 | 0.00566 | -0.09 | 107.084
2 | 0.664 | 0.00601 | -0.09 | 110.515
2.5 | 0.722 | 0.00639 | -0.091 | 113.018
3 | 0.78 | 0.00685 | -0.091 | 113.902
3.5 | 0.838 | 0.00732 | -0.092 | 114.455
4 | 0.895 | 0.00798 | -0.092 | 112.147
4.5 | 0.95 | 0.00831 | -0.093 | 114.301
5 | 1.003 | 0.0086 | -0.093 | 116.696
5.5 | 1.055 | 0.0089 | -0.094 | 118.576
6 | 1.105 | 0.00922 | -0.094 | 119.845
6.5 | 1.153 | 0.00966 | -0.095 | 119.315
7 | 1.197 | 0.0094 | -0.095 | 127.39
7.5 | 1.238 | 0.00973 | -0.096 | 127.177
8 | 1.273 | 0.01009 | -0.096 | 126.153
8.5 | 1.304 | 0.01053 | -0.096 | 123.844
9 | 1.33 | 0.01093 | -0.097 | 121.637
9.5 | 1.351 | 0.01143 | -0.097 | 118.171
10 | 1.366 | 0.01133 | -0.098 | 120.583
10.5 | 1.375 | 0.01313 | -0.098 | 104.761
11 | 1.378 | 0.01381 | -0.098 | 99.752
11.5 | 1.374 | 0.01454 | -0.098 | 94.557
12 | 1.365 | 0.0154 | -0.098 | 88.597
12.5 | 1.344 | 0.01636 | -0.098 | 82.182
13 | 1.316 | 0.01767 | -0.098 | 74.433
13.5 | 1.282 | 0.019 | -0.098 | 67.494
14 | 1.243 | 0.02103 | -0.098 | 59.09
14.5 | 1.201 | 0.02317 | -0.097 | 51.838
15 | 1.155 | 0.02595 | -0.096 | 44.512
15.5 | 1.099 | 0.03181 | -0.095 | 34.56
16 | 1.044 | 0.0386 | -0.093 | 27.046

## 62. Re 14M Mach 0.10 (1)
BIGFOIL.COM POLAR EXPORT
NACA64-413
NACA64-413 |  |  |  | Cl Max: | 1.368 | at alpha= | 10.5 | deg
JavaFoil+Calcfoil stall+Eppler ext transition |  |  |  | L/D Max: | 127.242 | at alpha= | 7 | deg
Re: | 14000000 |  |  | Cd Min: | 0.00475 | at alpha= | -0.5 | deg
Mach: | 0.1 |  |  | Cl=0 at alpha= | -3.55 | deg
|  |  |  | @ Cl=0.1, Cd= | 0.0056973
|  |  |  | @ Cl=0.4, Cd= | 0.0047927
|  |  |  | @ Cl=0.6, Cd= | 0.005658
alpha (deg) | Cl | Cd | Cm | Cl/Cd
-18 | -0.581 | 0.12942 | -0.036 | -4.492
-17.5 | -0.604 | 0.12284 | -0.037 | -4.913
-17 | -0.625 | 0.11493 | -0.038 | -5.439
-16.5 | -0.645 | 0.10827 | -0.039 | -5.958
-16 | -0.663 | 0.10131 | -0.041 | -6.549
-15.5 | -0.681 | 0.09297 | -0.043 | -7.325
-15 | -0.694 | 0.08727 | -0.044 | -7.952
-14.5 | -0.714 | 0.0727 | -0.049 | -9.822
-14 | -0.765 | 0.03913 | -0.06 | -19.549
-13.5 | -0.8 | 0.02071 | -0.066 | -38.639
-13 | -0.804 | 0.01553 | -0.068 | -51.758
-12.5 | -0.797 | 0.013 | -0.07 | -61.29
-12 | -0.78 | 0.01213 | -0.071 | -64.297
-11.5 | -0.763 | 0.0106 | -0.072 | -71.981
-11 | -0.738 | 0.00987 | -0.073 | -74.797
-10.5 | -0.709 | 0.00923 | -0.074 | -76.827
-10 | -0.676 | 0.00875 | -0.075 | -77.246
-9.5 | -0.64 | 0.00788 | -0.076 | -81.203
-9 | -0.598 | 0.00809 | -0.077 | -73.967
-8.5 | -0.552 | 0.00777 | -0.078 | -71.087
-8 | -0.504 | 0.00739 | -0.079 | -68.221
-7.5 | -0.453 | 0.00723 | -0.079 | -62.645
-7 | -0.4 | 0.00694 | -0.08 | -57.645
-6.5 | -0.345 | 0.00677 | -0.08 | -50.988
-6 | -0.289 | 0.00662 | -0.081 | -43.651
-5.5 | -0.231 | 0.00645 | -0.082 | -35.857
-5 | -0.173 | 0.00631 | -0.082 | -27.43
-4.5 | -0.114 | 0.00625 | -0.083 | -18.238
-4 | -0.054 | 0.00613 | -0.084 | -8.859
-3.5 | 0.006 | 0.006 | -0.084 | 0.931
-3 | 0.066 | 0.00589 | -0.085 | 11.162
-2.5 | 0.126 | 0.00555 | -0.085 | 22.73
-2 | 0.186 | 0.00524 | -0.086 | 35.566
-1.5 | 0.247 | 0.00506 | -0.087 | 48.811
-1 | 0.307 | 0.00498 | -0.087 | 61.777
-0.5 | 0.368 | 0.00475 | -0.088 | 77.454
0 | 0.428 | 0.00483 | -0.088 | 88.691
0.5 | 0.489 | 0.00499 | -0.089 | 97.915
1 | 0.549 | 0.00542 | -0.089 | 101.258
1.5 | 0.609 | 0.0057 | -0.09 | 106.89
2 | 0.667 | 0.00602 | -0.091 | 110.863
2.5 | 0.726 | 0.00641 | -0.091 | 113.205
3 | 0.784 | 0.00687 | -0.092 | 114.23
3.5 | 0.842 | 0.00736 | -0.092 | 114.448
4 | 0.899 | 0.00803 | -0.093 | 111.891
4.5 | 0.954 | 0.00836 | -0.093 | 114.13
5 | 1.008 | 0.00865 | -0.094 | 116.49
5.5 | 1.06 | 0.00895 | -0.094 | 118.412
6 | 1.11 | 0.00926 | -0.095 | 119.887
6.5 | 1.157 | 0.00971 | -0.095 | 119.237
7 | 1.201 | 0.00944 | -0.096 | 127.242
7.5 | 1.241 | 0.00984 | -0.096 | 126.162
8 | 1.276 | 0.01021 | -0.097 | 124.94
8.5 | 1.306 | 0.0107 | -0.097 | 121.968
9 | 1.33 | 0.01112 | -0.097 | 119.573
9.5 | 1.349 | 0.01095 | -0.098 | 123.25
10 | 1.362 | 0.01147 | -0.098 | 118.759
10.5 | 1.368 | 0.0133 | -0.098 | 102.886
11 | 1.367 | 0.01407 | -0.099 | 97.14
11.5 | 1.36 | 0.01478 | -0.099 | 92.065
12 | 1.346 | 0.01594 | -0.099 | 84.42
12.5 | 1.32 | 0.01691 | -0.099 | 78.082
13 | 1.287 | 0.01817 | -0.098 | 70.827
13.5 | 1.248 | 0.01968 | -0.098 | 63.429
14 | 1.202 | 0.02207 | -0.098 | 54.461
14.5 | 1.154 | 0.02447 | -0.097 | 47.154
15 | 1.093 | 0.03022 | -0.095 | 36.181
15.5 | 1.032 | 0.03757 | -0.093 | 27.465

## 63. Re 14M Mach 0.25 (1)
BIGFOIL.COM POLAR EXPORT
NACA64-413
NACA64-413 |  |  |  | Cl Max: | 1.326 | at alpha= | 9.5 | deg
JavaFoil+Calcfoil stall+Eppler ext transition |  |  |  | L/D Max: | 125.148 | at alpha= | 6 | deg
Re: | 14000000 |  |  | Cd Min: | 0.0048 | at alpha= | -0.5 | deg
Mach: | 0.25 |  |  | Cl=0 at alpha= | -3.5484 | deg
|  |  |  | @ Cl=0.1, Cd= | 0.0057887
|  |  |  | @ Cl=0.4, Cd= | 0.0048177
|  |  |  | @ Cl=0.6, Cd= | 0.005651
alpha (deg) | Cl | Cd | Cm | Cl/Cd
-16.5 | -0.362 | 0.13648 | -0.033 | -2.655
-16 | -0.417 | 0.1253 | -0.033 | -3.325
-15.5 | -0.467 | 0.10911 | -0.037 | -4.283
-15 | -0.512 | 0.10351 | -0.037 | -4.942
-14.5 | -0.551 | 0.09602 | -0.038 | -5.735
-14 | -0.584 | 0.08979 | -0.04 | -6.503
-13.5 | -0.607 | 0.08053 | -0.044 | -7.537
-13 | -0.616 | 0.07564 | -0.045 | -8.139
-12.5 | -0.63 | 0.06181 | -0.052 | -10.196
-12 | -0.708 | 0.01761 | -0.07 | -40.208
-11.5 | -0.715 | 0.01287 | -0.073 | -55.565
-11 | -0.704 | 0.0115 | -0.074 | -61.229
-10.5 | -0.689 | 0.01016 | -0.076 | -67.756
-10 | -0.664 | 0.00937 | -0.077 | -70.875
-9.5 | -0.634 | 0.00882 | -0.078 | -71.87
-9 | -0.598 | 0.00842 | -0.079 | -70.977
-8.5 | -0.558 | 0.00795 | -0.08 | -70.094
-8 | -0.511 | 0.0077 | -0.081 | -66.372
-7.5 | -0.461 | 0.00741 | -0.081 | -62.224
-7 | -0.408 | 0.00714 | -0.082 | -57.101
-6.5 | -0.353 | 0.00696 | -0.083 | -50.701
-6 | -0.296 | 0.00679 | -0.083 | -43.532
-5.5 | -0.237 | 0.00663 | -0.084 | -35.808
-5 | -0.178 | 0.00644 | -0.085 | -27.569
-4.5 | -0.117 | 0.00629 | -0.085 | -18.584
-4 | -0.056 | 0.00617 | -0.086 | -9.04
-3.5 | 0.006 | 0.00604 | -0.087 | 0.95
-3 | 0.068 | 0.00599 | -0.087 | 11.266
-2.5 | 0.13 | 0.0056 | -0.088 | 23.142
-2 | 0.192 | 0.00529 | -0.088 | 36.227
-1.5 | 0.254 | 0.00511 | -0.089 | 49.732
-1 | 0.316 | 0.00503 | -0.09 | 62.869
-0.5 | 0.378 | 0.0048 | -0.09 | 78.728
0 | 0.44 | 0.00485 | -0.091 | 90.788
0.5 | 0.502 | 0.00501 | -0.091 | 100.282
1 | 0.564 | 0.0055 | -0.092 | 102.611
1.5 | 0.626 | 0.00576 | -0.093 | 108.729
2 | 0.685 | 0.00612 | -0.093 | 112.045
2.5 | 0.746 | 0.00654 | -0.094 | 114.006
3 | 0.806 | 0.00701 | -0.094 | 114.853
3.5 | 0.865 | 0.00752 | -0.095 | 114.944
4 | 0.923 | 0.00823 | -0.095 | 112.139
4.5 | 0.979 | 0.00857 | -0.096 | 114.178
5 | 1.033 | 0.00892 | -0.096 | 115.806
5.5 | 1.085 | 0.00925 | -0.097 | 117.234
6 | 1.134 | 0.00906 | -0.097 | 125.148
6.5 | 1.18 | 0.00944 | -0.098 | 124.922
7 | 1.222 | 0.00987 | -0.098 | 123.865
7.5 | 1.259 | 0.01029 | -0.099 | 122.35
8 | 1.287 | 0.01076 | -0.099 | 119.58
8.5 | 1.309 | 0.01133 | -0.1 | 115.466
9 | 1.322 | 0.01117 | -0.1 | 118.357
9.5 | 1.326 | 0.01108 | -0.1 | 119.641
10 | 1.32 | 0.01365 | -0.101 | 96.705
10.5 | 1.303 | 0.01469 | -0.101 | 88.685
11 | 1.275 | 0.01564 | -0.101 | 81.545
11.5 | 1.237 | 0.01695 | -0.101 | 72.955
12 | 1.187 | 0.01854 | -0.1 | 64.039
12.5 | 0.94 | 0.07892 | -0.061 | 11.912
13 | 1.027 | 0.02542 | -0.098 | 40.384
13.5 | 0.888 | 0.0474 | -0.089 | 18.745
14 | 0.741 | 0.09312 | -0.063 | 7.96
14.5 | 0.658 | 0.10329 | -0.059 | 6.373

## 64. Re 14M Mach 0.50 (1)
BIGFOIL.COM POLAR EXPORT
NACA64-413
NACA64-413 |  |  |  | Cl Max: | 1.275 | at alpha= | 20 | deg
JavaFoil+Calcfoil stall+Eppler ext transition |  |  |  | L/D Max: | 117.007 | at alpha= | 2.5 | deg
Re: | 14000000 |  |  | Cd Min: | 0.00494 | at alpha= | -0.5 | deg
Mach: | 0.5 |  |  | Cl=0 at alpha= | -3.5441 | deg
|  |  |  | @ Cl=0.1, Cd= | 0.0062
|  |  |  | @ Cl=0.4, Cd= | 0.0050057
|  |  |  | @ Cl=0.6, Cd= | 0.0054833
alpha (deg) | Cl | Cd | Cm | Cl/Cd
-20 | -0.905 | 0.16242 | -0.043 | -5.572
-19.5 | -0.877 | 0.16109 | -0.042 | -5.444
-19 | -0.854 | 0.14159 | -0.045 | -6.031
-18.5 | -0.826 | 0.13561 | -0.045 | -6.09
-18 | -0.798 | 0.12964 | -0.045 | -6.157
-17.5 | -0.769 | 0.12678 | -0.044 | -6.069
-17 | -0.744 | 0.11757 | -0.045 | -6.324
-16.5 | -0.716 | 0.1159 | -0.045 | -6.176
-16 | -0.69 | 0.10834 | -0.046 | -6.365
-15.5 | -0.662 | 0.10333 | -0.046 | -6.404
-15 | -0.639 | 0.09107 | -0.05 | -7.02
-14.5 | -0.624 | 0.07436 | -0.057 | -8.389
-14 | -0.576 | 0.09984 | -0.043 | -5.767
-13.5 | -0.549 | 0.09213 | -0.044 | -5.96
-13 | -0.525 | 0.08118 | -0.048 | -6.464
-12.5 | -0.5 | 0.07301 | -0.052 | -6.85
-12 | -0.53 | 0.02489 | -0.076 | -21.295
-11.5 | -0.514 | 0.01691 | -0.08 | -30.385
-11 | -0.41 | 0.07659 | -0.042 | -5.357
-10.5 | -0.384 | 0.06747 | -0.044 | -5.685
-10 | -0.36 | 0.05761 | -0.052 | -6.245
-9.5 | -0.388 | 0.01382 | -0.083 | -28.062
-9 | -0.362 | 0.01113 | -0.086 | -32.512
-8.5 | -0.273 | 0.05358 | -0.044 | -5.098
-8 | -0.343 | 0.04663 | -0.053 | -7.36
-7.5 | -0.445 | 0.00907 | -0.09 | -49.128
-7 | -0.421 | 0.00823 | -0.091 | -51.09
-6.5 | -0.377 | 0.00748 | -0.092 | -50.341
-6 | -0.322 | 0.00733 | -0.093 | -43.874
-5.5 | -0.261 | 0.00705 | -0.094 | -37.02
-5 | -0.196 | 0.00674 | -0.095 | -29.129
-4.5 | -0.13 | 0.00658 | -0.095 | -19.739
-4 | -0.062 | 0.00652 | -0.096 | -9.519
-3.5 | 0.006 | 0.00636 | -0.097 | 1.006
-3 | 0.075 | 0.00625 | -0.097 | 12.057
-2.5 | 0.145 | 0.00611 | -0.098 | 23.683
-2 | 0.214 | 0.0055 | -0.099 | 38.92
-1.5 | 0.284 | 0.00525 | -0.1 | 54.046
-1 | 0.353 | 0.00514 | -0.1 | 68.703
-0.5 | 0.423 | 0.00494 | -0.101 | 85.534
0 | 0.492 | 0.00501 | -0.102 | 98.291
0.5 | 0.561 | 0.00511 | -0.102 | 109.75
1 | 0.631 | 0.00578 | -0.103 | 109.009
1.5 | 0.7 | 0.00612 | -0.103 | 114.283
2 | 0.765 | 0.00659 | -0.104 | 116.23
2.5 | 0.832 | 0.00711 | -0.105 | 117.007
3 | 0.898 | 0.00789 | -0.105 | 113.869
3.5 | 0.962 | 0.00885 | -0.106 | 108.738
4 | 1.025 | 0.00883 | -0.107 | 116.063
4.5 | 1.081 | 0.00925 | -0.107 | 116.852
5 | 1.133 | 0.00969 | -0.108 | 116.874
5.5 | 1.177 | 0.01018 | -0.108 | 115.621
6 | 1.211 | 0.01084 | -0.109 | 111.687
6.5 | 1.225 | 0.01095 | -0.109 | 111.92
7 | 1.206 | 0.01306 | -0.11 | 92.355
7.5 | 1.067 | 0.01441 | -0.11 | 74.09
8 | 0.773 | 0.01563 | -0.11 | 49.477
8.5 | 0.656 | 0.05872 | -0.054 | 11.179
9 | 0.835 | 0.01667 | -0.11 | 50.116
9.5 | 0.862 | 0.01843 | -0.11 | 46.755
10 | 0.746 | 0.06466 | -0.068 | 11.531
10.5 | 0.924 | 0.01916 | -0.111 | 48.25
11 | 0.949 | 0.0215 | -0.11 | 44.127
11.5 | 0.966 | 0.02556 | -0.109 | 37.798
12 | 0.949 | 0.04033 | -0.102 | 23.517
12.5 | 1.027 | 0.02687 | -0.109 | 38.216
13 | 1.043 | 0.03181 | -0.108 | 32.783
13.5 | 1.053 | 0.03964 | -0.105 | 26.555
14 | 0.982 | 0.08579 | -0.083 | 11.443
14.5 | 0.985 | 0.10233 | -0.072 | 9.629
15 | 1.026 | 0.09884 | -0.08 | 10.381
15.5 | 1.057 | 0.10179 | -0.082 | 10.389
16 | 1.059 | 0.13154 | -0.069 | 8.049
16.5 | 1.087 | 0.13509 | -0.071 | 8.044
17 | 1.115 | 0.14033 | -0.073 | 7.948
17.5 | 1.145 | 0.14235 | -0.076 | 8.046
18 | 1.17 | 0.15298 | -0.076 | 7.65
18.5 | 1.193 | 0.16168 | -0.075 | 7.382
19 | 1.222 | 0.16626 | -0.077 | 7.351
19.5 | 1.248 | 0.18339 | -0.077 | 6.807
20 | 1.275 | 0.18872 | -0.078 | 6.757

## 65. Re 16M Mach 0.00 (1)
BIGFOIL.COM POLAR EXPORT
NACA64-413
NACA64-413 |  |  |  | Cl Max: | 1.379 | at alpha= | 11 | deg
JavaFoil+Calcfoil stall+Eppler ext transition |  |  |  | L/D Max: | 129.773 | at alpha= | 7 | deg
Re: | 16000000 |  |  | Cd Min: | 0.00497 | at alpha= | -0.5 | deg
Mach: | 0 |  |  | Cl=0 at alpha= | -3.55 | deg
|  |  |  | @ Cl=0.1, Cd= | 0.0056392
|  |  |  | @ Cl=0.4, Cd= | 0.0050437
|  |  |  | @ Cl=0.6, Cd= | 0.005743
alpha (deg) | Cl | Cd | Cm | Cl/Cd
-18.5 | -0.601 | 0.14243 | -0.033 | -4.217
-18 | -0.624 | 0.12499 | -0.038 | -4.993
-17.5 | -0.643 | 0.11801 | -0.039 | -5.448
-17 | -0.663 | 0.1076 | -0.041 | -6.166
-16.5 | -0.679 | 0.10265 | -0.042 | -6.614
-16 | -0.695 | 0.09506 | -0.043 | -7.311
-15.5 | -0.713 | 0.08319 | -0.047 | -8.574
-15 | -0.726 | 0.07511 | -0.049 | -9.673
-14.5 | -0.784 | 0.037 | -0.06 | -21.193
-14 | -0.809 | 0.02506 | -0.064 | -32.277
-13.5 | -0.82 | 0.01793 | -0.067 | -45.759
-13 | -0.82 | 0.01385 | -0.069 | -59.164
-12.5 | -0.809 | 0.012 | -0.07 | -67.368
-12 | -0.789 | 0.01128 | -0.071 | -69.99
-11.5 | -0.77 | 0.01 | -0.072 | -76.959
-11 | -0.742 | 0.00957 | -0.073 | -77.569
-10.5 | -0.712 | 0.00893 | -0.074 | -79.811
-10 | -0.678 | 0.00849 | -0.075 | -79.953
-9.5 | -0.641 | 0.00819 | -0.076 | -78.303
-9 | -0.598 | 0.00788 | -0.077 | -75.86
-8.5 | -0.551 | 0.0076 | -0.077 | -72.569
-8 | -0.502 | 0.00721 | -0.078 | -69.647
-7.5 | -0.451 | 0.00706 | -0.079 | -63.949
-7 | -0.398 | 0.00683 | -0.079 | -58.275
-6.5 | -0.344 | 0.00666 | -0.08 | -51.578
-6 | -0.288 | 0.0065 | -0.081 | -44.226
-5.5 | -0.23 | 0.00635 | -0.081 | -36.26
-5 | -0.172 | 0.00623 | -0.082 | -27.634
-4.5 | -0.113 | 0.00611 | -0.083 | -18.547
-4 | -0.054 | 0.00599 | -0.083 | -9.02
-3.5 | 0.006 | 0.00593 | -0.084 | 0.937
-3 | 0.065 | 0.00582 | -0.084 | 11.246
-2.5 | 0.125 | 0.00551 | -0.085 | 22.753
-2 | 0.186 | 0.00528 | -0.086 | 35.161
-1.5 | 0.246 | 0.0051 | -0.086 | 48.179
-1 | 0.306 | 0.00504 | -0.087 | 60.72
-0.5 | 0.366 | 0.00497 | -0.087 | 73.65
0 | 0.426 | 0.0051 | -0.088 | 83.528
0.5 | 0.486 | 0.00529 | -0.088 | 91.852
1 | 0.546 | 0.0055 | -0.089 | 99.345
1.5 | 0.606 | 0.00577 | -0.09 | 105.108
2 | 0.664 | 0.0061 | -0.09 | 108.828
2.5 | 0.722 | 0.00644 | -0.091 | 112.257
3 | 0.78 | 0.0069 | -0.091 | 113.179
3.5 | 0.838 | 0.00728 | -0.092 | 115.165
4 | 0.895 | 0.00785 | -0.092 | 114.032
4.5 | 0.95 | 0.00818 | -0.093 | 116.106
5 | 1.003 | 0.00847 | -0.093 | 118.513
5.5 | 1.055 | 0.00874 | -0.094 | 120.759
6 | 1.105 | 0.00904 | -0.094 | 122.188
6.5 | 1.153 | 0.00947 | -0.095 | 121.767
7 | 1.198 | 0.00923 | -0.095 | 129.773
7.5 | 1.238 | 0.00955 | -0.096 | 129.572
8 | 1.273 | 0.00991 | -0.096 | 128.5
8.5 | 1.304 | 0.01033 | -0.096 | 126.193
9 | 1.33 | 0.01072 | -0.097 | 124.025
9.5 | 1.351 | 0.01121 | -0.097 | 120.489
10 | 1.366 | 0.01106 | -0.098 | 123.502
10.5 | 1.376 | 0.01152 | -0.098 | 119.46
11 | 1.379 | 0.01355 | -0.098 | 101.711
11.5 | 1.376 | 0.01419 | -0.098 | 96.986
12 | 1.366 | 0.01516 | -0.098 | 90.126
12.5 | 1.345 | 0.01607 | -0.098 | 83.737
13 | 1.318 | 0.01717 | -0.098 | 76.725
13.5 | 1.285 | 0.01842 | -0.098 | 69.744
14 | 1.245 | 0.02033 | -0.098 | 61.258
14.5 | 1.204 | 0.02231 | -0.097 | 53.96
15 | 1.154 | 0.02592 | -0.096 | 44.54
15.5 | 1.104 | 0.02999 | -0.095 | 36.817
16 | 1.051 | 0.03578 | -0.094 | 29.369

## 66. Re 16M Mach 0.10 (1)
BIGFOIL.COM POLAR EXPORT
NACA64-413
NACA64-413 |  |  |  | Cl Max: | 1.369 | at alpha= | 10.5 | deg
JavaFoil+Calcfoil stall+Eppler ext transition |  |  |  | L/D Max: | 129.655 | at alpha= | 7 | deg
Re: | 16000000 |  |  | Cd Min: | 0.00495 | at alpha= | -0.5 | deg
Mach: | 0.1 |  |  | Cl=0 at alpha= | -3.55 | deg
|  |  |  | @ Cl=0.1, Cd= | 0.0056583
|  |  |  | @ Cl=0.4, Cd= | 0.00503
|  |  |  | @ Cl=0.6, Cd= | 0.0057255
alpha (deg) | Cl | Cd | Cm | Cl/Cd
-18 | -0.579 | 0.13801 | -0.033 | -4.196
-17.5 | -0.604 | 0.12118 | -0.037 | -4.986
-17 | -0.626 | 0.11374 | -0.039 | -5.503
-16.5 | -0.645 | 0.10767 | -0.04 | -5.994
-16 | -0.665 | 0.09959 | -0.042 | -6.673
-15.5 | -0.683 | 0.09038 | -0.044 | -7.56
-15 | -0.697 | 0.08418 | -0.046 | -8.28
-14.5 | -0.726 | 0.06294 | -0.053 | -11.538
-14 | -0.778 | 0.03218 | -0.062 | -24.185
-13.5 | -0.802 | 0.0201 | -0.066 | -39.876
-13 | -0.807 | 0.0147 | -0.069 | -54.86
-12.5 | -0.798 | 0.01269 | -0.07 | -62.88
-12 | -0.782 | 0.01168 | -0.071 | -66.918
-11.5 | -0.764 | 0.01036 | -0.072 | -73.729
-11 | -0.739 | 0.00975 | -0.073 | -75.772
-10.5 | -0.71 | 0.00905 | -0.074 | -78.464
-10 | -0.677 | 0.00858 | -0.075 | -78.969
-9.5 | -0.641 | 0.00826 | -0.077 | -77.645
-9 | -0.598 | 0.00797 | -0.077 | -75.052
-8.5 | -0.552 | 0.00758 | -0.078 | -72.865
-8 | -0.504 | 0.00729 | -0.079 | -69.115
-7.5 | -0.453 | 0.00704 | -0.079 | -64.362
-7 | -0.4 | 0.00681 | -0.08 | -58.665
-6.5 | -0.345 | 0.00664 | -0.08 | -51.933
-6 | -0.289 | 0.00649 | -0.081 | -44.493
-5.5 | -0.231 | 0.00633 | -0.082 | -36.558
-5 | -0.173 | 0.00622 | -0.082 | -27.82
-4.5 | -0.114 | 0.00616 | -0.083 | -18.5
-4 | -0.054 | 0.00603 | -0.084 | -9.006
-3.5 | 0.006 | 0.00591 | -0.084 | 0.945
-3 | 0.066 | 0.0058 | -0.085 | 11.339
-2.5 | 0.126 | 0.00555 | -0.085 | 22.716
-2 | 0.186 | 0.00527 | -0.086 | 35.413
-1.5 | 0.247 | 0.00514 | -0.087 | 48.089
-1 | 0.307 | 0.00503 | -0.087 | 61.141
-0.5 | 0.368 | 0.00495 | -0.088 | 74.35
0 | 0.428 | 0.0051 | -0.088 | 84.032
0.5 | 0.489 | 0.0053 | -0.089 | 92.264
1 | 0.549 | 0.00553 | -0.089 | 99.328
1.5 | 0.609 | 0.00576 | -0.09 | 105.749
2 | 0.667 | 0.0061 | -0.091 | 109.412
2.5 | 0.726 | 0.00645 | -0.091 | 112.579
3 | 0.784 | 0.00693 | -0.092 | 113.212
3.5 | 0.842 | 0.00731 | -0.092 | 115.189
4 | 0.899 | 0.00791 | -0.093 | 113.717
4.5 | 0.954 | 0.0082 | -0.093 | 116.347
5 | 1.008 | 0.00849 | -0.094 | 118.721
5.5 | 1.06 | 0.00878 | -0.094 | 120.713
6 | 1.11 | 0.00913 | -0.095 | 121.496
6.5 | 1.157 | 0.00952 | -0.095 | 121.527
7 | 1.202 | 0.00927 | -0.096 | 129.655
7.5 | 1.242 | 0.00966 | -0.096 | 128.518
8 | 1.276 | 0.01003 | -0.097 | 127.258
8.5 | 1.306 | 0.01047 | -0.097 | 124.717
9 | 1.33 | 0.01087 | -0.097 | 122.351
9.5 | 1.349 | 0.01138 | -0.098 | 118.565
10 | 1.362 | 0.01121 | -0.098 | 121.574
10.5 | 1.369 | 0.01307 | -0.098 | 104.726
11 | 1.369 | 0.01375 | -0.099 | 99.521
11.5 | 1.361 | 0.01458 | -0.099 | 93.4
12 | 1.348 | 0.01554 | -0.099 | 86.742
12.5 | 1.322 | 0.01645 | -0.099 | 80.382
13 | 1.289 | 0.01765 | -0.099 | 73.043
13.5 | 1.25 | 0.01906 | -0.098 | 65.597
14 | 1.205 | 0.02128 | -0.098 | 56.602
14.5 | 1.157 | 0.0235 | -0.097 | 49.244
15 | 1.098 | 0.02854 | -0.096 | 38.489
15.5 | 1.033 | 0.03674 | -0.093 | 28.123

## 67. Re 16M Mach 0.25 (1)
BIGFOIL.COM POLAR EXPORT
NACA64-413
NACA64-413 |  |  |  | Cl Max: | 1.326 | at alpha= | 9.5 | deg
JavaFoil+Calcfoil stall+Eppler ext transition |  |  |  | L/D Max: | 127.808 | at alpha= | 6 | deg
Re: | 16000000 |  |  | Cd Min: | 0.00498 | at alpha= | 0 | deg
Mach: | 0.25 |  |  | Cl=0 at alpha= | -3.5484 | deg
|  |  |  | @ Cl=0.1, Cd= | 0.00574
|  |  |  | @ Cl=0.4, Cd= | 0.0049864
|  |  |  | @ Cl=0.6, Cd= | 0.0057326
alpha (deg) | Cl | Cd | Cm | Cl/Cd
-16.5 | -0.362 | 0.13446 | -0.033 | -2.696
-16 | -0.417 | 0.12523 | -0.033 | -3.327
-15.5 | -0.466 | 0.11622 | -0.034 | -4.009
-15 | -0.512 | 0.10239 | -0.037 | -4.998
-14.5 | -0.551 | 0.09555 | -0.039 | -5.768
-14 | -0.584 | 0.08873 | -0.041 | -6.587
-13.5 | -0.608 | 0.07876 | -0.045 | -7.724
-13 | -0.618 | 0.0736 | -0.046 | -8.392
-12.5 | -0.652 | 0.0468 | -0.059 | -13.92
-12 | -0.713 | 0.01609 | -0.071 | -44.303
-11.5 | -0.717 | 0.01231 | -0.073 | -58.284
-11 | -0.705 | 0.01125 | -0.074 | -62.658
-10.5 | -0.69 | 0.00987 | -0.076 | -69.922
-10 | -0.665 | 0.00915 | -0.077 | -72.702
-9.5 | -0.635 | 0.00862 | -0.078 | -73.658
-9 | -0.599 | 0.00774 | -0.079 | -77.393
-8.5 | -0.558 | 0.00784 | -0.08 | -71.14
-8 | -0.511 | 0.00758 | -0.081 | -67.388
-7.5 | -0.461 | 0.00729 | -0.081 | -63.231
-7 | -0.408 | 0.00701 | -0.082 | -58.149
-6.5 | -0.353 | 0.00683 | -0.083 | -51.653
-6 | -0.296 | 0.00667 | -0.083 | -44.37
-5.5 | -0.237 | 0.00651 | -0.084 | -36.474
-5 | -0.178 | 0.00633 | -0.085 | -28.048
-4.5 | -0.117 | 0.0062 | -0.085 | -18.868
-4 | -0.056 | 0.00608 | -0.086 | -9.181
-3.5 | 0.006 | 0.00595 | -0.087 | 0.965
-3 | 0.068 | 0.0059 | -0.087 | 11.449
-2.5 | 0.13 | 0.00559 | -0.088 | 23.15
-2 | 0.192 | 0.00531 | -0.088 | 36.079
-1.5 | 0.254 | 0.00518 | -0.089 | 49.04
-1 | 0.316 | 0.00508 | -0.09 | 62.252
-0.5 | 0.378 | 0.00499 | -0.09 | 75.703
0 | 0.44 | 0.00498 | -0.091 | 88.439
0.5 | 0.502 | 0.00535 | -0.091 | 93.813
1 | 0.564 | 0.00557 | -0.092 | 101.249
1.5 | 0.626 | 0.00585 | -0.093 | 106.949
2 | 0.685 | 0.0062 | -0.093 | 110.467
2.5 | 0.746 | 0.00658 | -0.094 | 113.326
3 | 0.806 | 0.00707 | -0.094 | 114.013
3.5 | 0.865 | 0.00748 | -0.095 | 115.662
4 | 0.923 | 0.00809 | -0.095 | 114.104
4.5 | 0.979 | 0.00843 | -0.096 | 116.146
5 | 1.033 | 0.00874 | -0.096 | 118.16
5.5 | 1.085 | 0.00906 | -0.097 | 119.732
6 | 1.134 | 0.00888 | -0.097 | 127.808
6.5 | 1.181 | 0.00928 | -0.098 | 127.268
7 | 1.222 | 0.00969 | -0.098 | 126.185
7.5 | 1.259 | 0.01007 | -0.099 | 125.006
8 | 1.287 | 0.01054 | -0.099 | 122.082
8.5 | 1.309 | 0.01107 | -0.1 | 118.21
9 | 1.322 | 0.01093 | -0.1 | 120.986
9.5 | 1.326 | 0.01146 | -0.1 | 115.715
10 | 1.321 | 0.01338 | -0.101 | 98.703
10.5 | 1.304 | 0.01441 | -0.101 | 90.46
11 | 1.277 | 0.01526 | -0.101 | 83.7
11.5 | 1.239 | 0.01649 | -0.101 | 75.116
12 | 1.187 | 0.01834 | -0.1 | 64.735
12.5 | 1.029 | 0.04132 | -0.088 | 24.901
13 | 1.033 | 0.02371 | -0.099 | 43.582
13.5 | 0.89 | 0.04623 | -0.089 | 19.258
14 | 0.744 | 0.09029 | -0.065 | 8.241
14.5 | 0.659 | 0.10145 | -0.06 | 6.499

## 68. Re 16M Mach 0.50 (1)
BIGFOIL.COM POLAR EXPORT
NACA64-413
NACA64-413 |  |  |  | Cl Max: | 1.275 | at alpha= | 20 | deg
JavaFoil+Calcfoil stall+Eppler ext transition |  |  |  | L/D Max: | 119.429 | at alpha= | 5 | deg
Re: | 16000000 |  |  | Cd Min: | 0.00506 | at alpha= | 0 | deg
Mach: | 0.5 |  |  | Cl=0 at alpha= | -3.5441 | deg
|  |  |  | @ Cl=0.1, Cd= | 0.0061043
|  |  |  | @ Cl=0.4, Cd= | 0.0051329
|  |  |  | @ Cl=0.6, Cd= | 0.0057404
alpha (deg) | Cl | Cd | Cm | Cl/Cd
-20 | -0.905 | 0.16833 | -0.043 | -5.374
-19.5 | -0.877 | 0.1654 | -0.042 | -5.302
-19 | -0.852 | 0.1506 | -0.044 | -5.66
-18.5 | -0.824 | 0.14551 | -0.044 | -5.665
-18 | -0.796 | 0.14169 | -0.043 | -5.619
-17.5 | -0.769 | 0.13305 | -0.043 | -5.776
-17 | -0.742 | 0.12662 | -0.044 | -5.858
-16.5 | -0.717 | 0.1157 | -0.046 | -6.194
-16 | -0.691 | 0.10655 | -0.047 | -6.481
-15.5 | -0.663 | 0.10132 | -0.047 | -6.544
-15 | -0.643 | 0.08737 | -0.052 | -7.355
-14.5 | -0.642 | 0.05872 | -0.063 | -10.927
-14 | -0.576 | 0.10003 | -0.043 | -5.759
-13.5 | -0.549 | 0.09171 | -0.045 | -5.992
-13 | -0.526 | 0.07985 | -0.049 | -6.584
-12.5 | -0.502 | 0.07085 | -0.053 | -7.086
-12 | -0.535 | 0.02206 | -0.077 | -24.27
-11.5 | -0.516 | 0.01602 | -0.08 | -32.201
-11 | -0.41 | 0.07439 | -0.042 | -5.517
-10.5 | -0.384 | 0.06679 | -0.044 | -5.745
-10 | -0.361 | 0.05642 | -0.053 | -6.394
-9.5 | -0.389 | 0.01314 | -0.084 | -29.615
-9 | -0.363 | 0.01076 | -0.086 | -33.723
-8.5 | -0.273 | 0.05338 | -0.044 | -5.12
-8 | -0.346 | 0.04425 | -0.057 | -7.81
-7.5 | -0.446 | 0.00886 | -0.09 | -50.347
-7 | -0.421 | 0.0081 | -0.091 | -51.979
-6.5 | -0.377 | 0.00758 | -0.092 | -49.782
-6 | -0.322 | 0.00719 | -0.093 | -44.763
-5.5 | -0.261 | 0.0069 | -0.094 | -37.808
-5 | -0.196 | 0.00673 | -0.095 | -29.186
-4.5 | -0.13 | 0.00656 | -0.095 | -19.804
-4 | -0.062 | 0.00641 | -0.096 | -9.689
-3.5 | 0.006 | 0.00627 | -0.097 | 1.02
-3 | 0.075 | 0.00614 | -0.097 | 12.266
-2.5 | 0.145 | 0.00604 | -0.098 | 23.967
-2 | 0.214 | 0.00552 | -0.099 | 38.814
-1.5 | 0.284 | 0.00532 | -0.1 | 53.375
-1 | 0.353 | 0.0052 | -0.1 | 67.899
-0.5 | 0.423 | 0.0051 | -0.101 | 82.829
0 | 0.492 | 0.00506 | -0.102 | 97.294
0.5 | 0.561 | 0.00559 | -0.102 | 100.405
1 | 0.631 | 0.00586 | -0.103 | 107.59
1.5 | 0.7 | 0.00621 | -0.103 | 112.627
2 | 0.765 | 0.0067 | -0.104 | 114.198
2.5 | 0.832 | 0.00722 | -0.105 | 115.225
3 | 0.898 | 0.00784 | -0.105 | 114.538
3.5 | 0.962 | 0.00872 | -0.106 | 110.379
4 | 1.025 | 0.00916 | -0.107 | 111.815
4.5 | 1.081 | 0.00906 | -0.107 | 119.336
5 | 1.133 | 0.00949 | -0.108 | 119.429
5.5 | 1.178 | 0.00998 | -0.108 | 117.957
6 | 1.211 | 0.01061 | -0.109 | 114.065
6.5 | 1.225 | 0.01133 | -0.109 | 108.161
7 | 1.206 | 0.01154 | -0.11 | 104.547
7.5 | 1.068 | 0.01407 | -0.11 | 75.948
8 | 0.774 | 0.01525 | -0.11 | 50.777
8.5 | 0.657 | 0.05825 | -0.056 | 11.282
9 | 0.837 | 0.01624 | -0.11 | 51.495
9.5 | 0.863 | 0.01792 | -0.11 | 48.174
10 | 0.754 | 0.06027 | -0.075 | 12.511
10.5 | 0.926 | 0.01862 | -0.111 | 49.725
11 | 0.951 | 0.02093 | -0.11 | 45.415
11.5 | 0.969 | 0.02465 | -0.109 | 39.315
12 | 0.966 | 0.03448 | -0.105 | 28.022
12.5 | 1.031 | 0.02574 | -0.11 | 40.032
13 | 1.049 | 0.02984 | -0.109 | 35.155
13.5 | 1.062 | 0.03643 | -0.107 | 29.155
14 | 1 | 0.0758 | -0.089 | 13.188
14.5 | 0.979 | 0.11198 | -0.067 | 8.745
15 | 1.008 | 0.1164 | -0.07 | 8.661
15.5 | 1.039 | 0.11909 | -0.074 | 8.728
16 | 1.059 | 0.1353 | -0.07 | 7.829
16.5 | 1.086 | 0.14461 | -0.071 | 7.51
17 | 1.113 | 0.14766 | -0.072 | 7.541
17.5 | 1.143 | 0.15232 | -0.075 | 7.503
18 | 1.169 | 0.16064 | -0.075 | 7.276
18.5 | 1.193 | 0.16924 | -0.075 | 7.05
19 | 1.22 | 0.17644 | -0.076 | 6.916
19.5 | 1.249 | 0.18367 | -0.078 | 6.798
20 | 1.275 | 0.19531 | -0.079 | 6.53

## 69. Re 18M Mach 0.00 (1)
BIGFOIL.COM POLAR EXPORT
NACA64-413
NACA64-413 |  |  |  | Cl Max: | 1.38 | at alpha= | 11 | deg
JavaFoil+Calcfoil stall+Eppler ext transition |  |  |  | L/D Max: | 131.768 | at alpha= | 7.5 | deg
Re: | 18000000 |  |  | Cd Min: | 0.00504 | at alpha= | -1 | deg
Mach: | 0 |  |  | Cl=0 at alpha= | -3.55 | deg
|  |  |  | @ Cl=0.1, Cd= | 0.0056017
|  |  |  | @ Cl=0.4, Cd= | 0.0053153
|  |  |  | @ Cl=0.6, Cd= | 0.005813
alpha (deg) | Cl | Cd | Cm | Cl/Cd
-18 | -0.62 | 0.13487 | -0.034 | -4.598
-17.5 | -0.644 | 0.11644 | -0.039 | -5.53
-17 | -0.665 | 0.10548 | -0.042 | -6.302
-16.5 | -0.679 | 0.10231 | -0.042 | -6.639
-16 | -0.697 | 0.09244 | -0.044 | -7.542
-15.5 | -0.719 | 0.07789 | -0.049 | -9.228
-15 | -0.736 | 0.06723 | -0.052 | -10.947
-14.5 | -0.794 | 0.03202 | -0.061 | -24.788
-14 | -0.815 | 0.02273 | -0.064 | -35.835
-13.5 | -0.821 | 0.01759 | -0.067 | -46.69
-13 | -0.822 | 0.01332 | -0.069 | -61.687
-12.5 | -0.809 | 0.01178 | -0.07 | -68.708
-12 | -0.791 | 0.01094 | -0.071 | -72.283
-11.5 | -0.77 | 0.00984 | -0.072 | -78.263
-11 | -0.743 | 0.00935 | -0.073 | -79.543
-10.5 | -0.713 | 0.00876 | -0.074 | -81.471
-10 | -0.68 | 0.00785 | -0.075 | -86.517
-9.5 | -0.641 | 0.00815 | -0.076 | -78.649
-9 | -0.598 | 0.00778 | -0.077 | -76.853
-8.5 | -0.551 | 0.00749 | -0.077 | -73.61
-8 | -0.502 | 0.00712 | -0.078 | -70.536
-7.5 | -0.451 | 0.00695 | -0.079 | -64.944
-7 | -0.398 | 0.00671 | -0.079 | -59.343
-6.5 | -0.344 | 0.00654 | -0.08 | -52.51
-6 | -0.288 | 0.00639 | -0.081 | -45
-5.5 | -0.23 | 0.00624 | -0.081 | -36.906
-5 | -0.172 | 0.00615 | -0.082 | -28.002
-4.5 | -0.113 | 0.00602 | -0.083 | -18.822
-4 | -0.054 | 0.0059 | -0.083 | -9.167
-3.5 | 0.006 | 0.00584 | -0.084 | 0.952
-3 | 0.065 | 0.00573 | -0.084 | 11.421
-2.5 | 0.125 | 0.00551 | -0.085 | 22.781
-2 | 0.186 | 0.00529 | -0.086 | 35.049
-1.5 | 0.246 | 0.00516 | -0.086 | 47.702
-1 | 0.306 | 0.00504 | -0.087 | 60.712
-0.5 | 0.366 | 0.00527 | -0.087 | 69.448
0 | 0.426 | 0.00535 | -0.088 | 79.636
0.5 | 0.486 | 0.00535 | -0.088 | 90.952
1 | 0.546 | 0.00557 | -0.089 | 97.997
1.5 | 0.606 | 0.00584 | -0.09 | 103.713
2 | 0.664 | 0.00612 | -0.09 | 108.477
2.5 | 0.722 | 0.00648 | -0.091 | 111.467
3 | 0.78 | 0.00689 | -0.091 | 113.273
3.5 | 0.838 | 0.00719 | -0.092 | 116.62
4 | 0.895 | 0.00776 | -0.092 | 115.249
4.5 | 0.95 | 0.00803 | -0.093 | 118.222
5 | 1.003 | 0.00831 | -0.093 | 120.756
5.5 | 1.055 | 0.0086 | -0.094 | 122.756
6 | 1.105 | 0.00887 | -0.094 | 124.561
6.5 | 1.153 | 0.00931 | -0.095 | 123.868
7 | 1.198 | 0.00971 | -0.095 | 123.422
7.5 | 1.238 | 0.0094 | -0.096 | 131.768
8 | 1.273 | 0.00978 | -0.096 | 130.191
8.5 | 1.304 | 0.01015 | -0.096 | 128.5
9 | 1.33 | 0.01057 | -0.097 | 125.825
9.5 | 1.351 | 0.01102 | -0.097 | 122.554
10 | 1.367 | 0.01084 | -0.098 | 126.037
10.5 | 1.376 | 0.01135 | -0.098 | 121.224
11 | 1.38 | 0.01328 | -0.098 | 103.877
11.5 | 1.377 | 0.01402 | -0.098 | 98.151
12 | 1.368 | 0.01483 | -0.099 | 92.23
12.5 | 1.347 | 0.01572 | -0.099 | 85.665
13 | 1.319 | 0.01677 | -0.099 | 78.698
13.5 | 1.287 | 0.01794 | -0.098 | 71.744
14 | 1.248 | 0.01974 | -0.098 | 63.2
14.5 | 1.206 | 0.02159 | -0.098 | 55.867
15 | 1.155 | 0.02539 | -0.097 | 45.51
15.5 | 1.103 | 0.03021 | -0.095 | 36.501
16 | 1.056 | 0.03369 | -0.095 | 31.339

## 70. Re 18M Mach 0.10 (1)
BIGFOIL.COM POLAR EXPORT
NACA64-413
NACA64-413 |  |  |  | Cl Max: | 1.37 | at alpha= | 10.5 | deg
JavaFoil+Calcfoil stall+Eppler ext transition |  |  |  | L/D Max: | 130.995 | at alpha= | 7.5 | deg
Re: | 18000000 |  |  | Cd Min: | 0.00507 | at alpha= | -1 | deg
Mach: | 0.1 |  |  | Cl=0 at alpha= | -3.55 | deg
|  |  |  | @ Cl=0.1, Cd= | 0.0056113
|  |  |  | @ Cl=0.4, Cd= | 0.0052727
|  |  |  | @ Cl=0.6, Cd= | 0.0058265
alpha (deg) | Cl | Cd | Cm | Cl/Cd
-18 | -0.579 | 0.13802 | -0.033 | -4.196
-17.5 | -0.601 | 0.13167 | -0.034 | -4.565
-17 | -0.627 | 0.11211 | -0.039 | -5.59
-16.5 | -0.646 | 0.10614 | -0.04 | -6.09
-16 | -0.666 | 0.09769 | -0.042 | -6.819
-15.5 | -0.686 | 0.08764 | -0.045 | -7.824
-15 | -0.701 | 0.08067 | -0.047 | -8.685
-14.5 | -0.752 | 0.0454 | -0.058 | -16.563
-14 | -0.787 | 0.02806 | -0.063 | -28.048
-13.5 | -0.806 | 0.01862 | -0.067 | -43.292
-13 | -0.809 | 0.01407 | -0.069 | -57.497
-12.5 | -0.8 | 0.01224 | -0.07 | -65.341
-12 | -0.783 | 0.01131 | -0.071 | -69.267
-11.5 | -0.765 | 0.0101 | -0.073 | -75.773
-11 | -0.74 | 0.00952 | -0.073 | -77.742
-10.5 | -0.711 | 0.00887 | -0.075 | -80.155
-10 | -0.678 | 0.00842 | -0.076 | -80.592
-9.5 | -0.642 | 0.00809 | -0.077 | -79.281
-9 | -0.598 | 0.00785 | -0.077 | -76.193
-8.5 | -0.552 | 0.00748 | -0.078 | -73.871
-8 | -0.504 | 0.00719 | -0.079 | -70.084
-7.5 | -0.453 | 0.00693 | -0.079 | -65.34
-7 | -0.4 | 0.00678 | -0.08 | -58.931
-6.5 | -0.345 | 0.00652 | -0.08 | -52.909
-6 | -0.289 | 0.00646 | -0.081 | -44.729
-5.5 | -0.231 | 0.00631 | -0.082 | -36.691
-5 | -0.173 | 0.00613 | -0.082 | -28.23
-4.5 | -0.114 | 0.00606 | -0.083 | -18.785
-4 | -0.054 | 0.00594 | -0.084 | -9.143
-3.5 | 0.006 | 0.00583 | -0.084 | 0.958
-3 | 0.066 | 0.00577 | -0.085 | 11.396
-2.5 | 0.126 | 0.00549 | -0.085 | 22.95
-2 | 0.186 | 0.00534 | -0.086 | 34.889
-1.5 | 0.247 | 0.00519 | -0.087 | 47.635
-1 | 0.307 | 0.00507 | -0.087 | 60.637
-0.5 | 0.368 | 0.00515 | -0.088 | 71.431
0 | 0.428 | 0.00538 | -0.088 | 79.577
0.5 | 0.489 | 0.00537 | -0.089 | 90.926
1 | 0.549 | 0.00558 | -0.089 | 98.307
1.5 | 0.609 | 0.00587 | -0.09 | 103.721
2 | 0.667 | 0.00614 | -0.091 | 108.608
2.5 | 0.726 | 0.00651 | -0.091 | 111.487
3 | 0.784 | 0.00691 | -0.092 | 113.546
3.5 | 0.842 | 0.00723 | -0.092 | 116.541
4 | 0.899 | 0.00778 | -0.093 | 115.572
4.5 | 0.954 | 0.00807 | -0.093 | 118.175
5 | 1.008 | 0.00833 | -0.094 | 120.988
5.5 | 1.06 | 0.00862 | -0.094 | 122.915
6 | 1.11 | 0.00896 | -0.095 | 123.835
6.5 | 1.157 | 0.00937 | -0.095 | 123.538
7 | 1.202 | 0.00975 | -0.096 | 123.246
7.5 | 1.242 | 0.00948 | -0.096 | 130.995
8 | 1.276 | 0.00984 | -0.097 | 129.734
8.5 | 1.306 | 0.01026 | -0.097 | 127.224
9 | 1.33 | 0.01065 | -0.097 | 124.928
9.5 | 1.349 | 0.01124 | -0.098 | 120.089
10 | 1.363 | 0.01097 | -0.098 | 124.277
10.5 | 1.37 | 0.01151 | -0.099 | 118.954
11 | 1.37 | 0.01349 | -0.099 | 101.543
11.5 | 1.363 | 0.01427 | -0.099 | 95.488
12 | 1.349 | 0.0152 | -0.099 | 88.768
12.5 | 1.324 | 0.01609 | -0.099 | 82.267
13 | 1.291 | 0.01721 | -0.099 | 75.006
13.5 | 1.252 | 0.0187 | -0.099 | 66.94
14 | 1.207 | 0.02063 | -0.098 | 58.515
14.5 | 1.16 | 0.02269 | -0.098 | 51.119
15 | 1.099 | 0.02809 | -0.096 | 39.119
15.5 | 1.035 | 0.0357 | -0.094 | 29.002

## 71. Re 18M Mach 0.25 (1)
BIGFOIL.COM POLAR EXPORT
NACA64-413
NACA64-413 |  |  |  | Cl Max: | 1.327 | at alpha= | 9.5 | deg
JavaFoil+Calcfoil stall+Eppler ext transition |  |  |  | L/D Max: | 128.638 | at alpha= | 7 | deg
Re: | 18000000 |  |  | Cd Min: | 0.00506 | at alpha= | -1 | deg
Mach: | 0.25 |  |  | Cl=0 at alpha= | -3.5484 | deg
|  |  |  | @ Cl=0.1, Cd= | 0.0056655
|  |  |  | @ Cl=0.4, Cd= | 0.0052352
|  |  |  | @ Cl=0.6, Cd= | 0.0058326
alpha (deg) | Cl | Cd | Cm | Cl/Cd
-16.5 | -0.363 | 0.1366 | -0.033 | -2.654
-16 | -0.417 | 0.1242 | -0.034 | -3.355
-15.5 | -0.466 | 0.11663 | -0.034 | -3.995
-15 | -0.513 | 0.10013 | -0.039 | -5.12
-14.5 | -0.552 | 0.09459 | -0.039 | -5.831
-14 | -0.585 | 0.0877 | -0.041 | -6.673
-13.5 | -0.61 | 0.07685 | -0.046 | -7.939
-13 | -0.62 | 0.07148 | -0.048 | -8.673
-12.5 | -0.655 | 0.04475 | -0.06 | -14.63
-12 | -0.716 | 0.01508 | -0.071 | -47.498
-11.5 | -0.718 | 0.0121 | -0.073 | -59.316
-11 | -0.707 | 0.0109 | -0.075 | -64.802
-10.5 | -0.691 | 0.00964 | -0.076 | -71.685
-10 | -0.666 | 0.009 | -0.077 | -74.023
-9.5 | -0.636 | 0.00846 | -0.078 | -75.154
-9 | -0.6 | 0.00813 | -0.079 | -73.801
-8.5 | -0.558 | 0.00789 | -0.08 | -70.703
-8 | -0.511 | 0.00747 | -0.081 | -68.41
-7.5 | -0.461 | 0.00717 | -0.081 | -64.244
-7 | -0.408 | 0.00689 | -0.082 | -59.21
-6.5 | -0.353 | 0.00672 | -0.083 | -52.474
-6 | -0.296 | 0.00655 | -0.083 | -45.141
-5.5 | -0.237 | 0.0064 | -0.084 | -37.07
-5 | -0.178 | 0.00624 | -0.085 | -28.46
-4.5 | -0.117 | 0.00611 | -0.085 | -19.13
-4 | -0.056 | 0.00599 | -0.086 | -9.318
-3.5 | 0.006 | 0.00586 | -0.087 | 0.98
-3 | 0.068 | 0.00581 | -0.087 | 11.626
-2.5 | 0.13 | 0.00553 | -0.088 | 23.415
-2 | 0.192 | 0.00539 | -0.088 | 35.556
-1.5 | 0.254 | 0.00518 | -0.089 | 49.014
-1 | 0.316 | 0.00506 | -0.09 | 62.391
-0.5 | 0.378 | 0.00515 | -0.09 | 73.366
0 | 0.44 | 0.00539 | -0.091 | 81.584
0.5 | 0.502 | 0.00542 | -0.091 | 92.677
1 | 0.564 | 0.00567 | -0.092 | 99.553
1.5 | 0.626 | 0.00595 | -0.093 | 105.259
2 | 0.685 | 0.00624 | -0.093 | 109.86
2.5 | 0.746 | 0.00662 | -0.094 | 112.727
3 | 0.806 | 0.00706 | -0.094 | 114.099
3.5 | 0.865 | 0.00771 | -0.095 | 112.196
4 | 0.923 | 0.008 | -0.095 | 115.317
4.5 | 0.979 | 0.00829 | -0.096 | 118.131
5 | 1.033 | 0.00859 | -0.096 | 120.25
5.5 | 1.085 | 0.00894 | -0.097 | 121.374
6 | 1.134 | 0.00929 | -0.097 | 122.127
6.5 | 1.181 | 0.00975 | -0.098 | 121.075
7 | 1.222 | 0.0095 | -0.098 | 128.638
7.5 | 1.259 | 0.00994 | -0.099 | 126.597
8 | 1.287 | 0.01037 | -0.099 | 124.111
8.5 | 1.309 | 0.01084 | -0.1 | 120.712
9 | 1.322 | 0.01139 | -0.1 | 116.143
9.5 | 1.327 | 0.01121 | -0.1 | 118.321
10 | 1.322 | 0.01311 | -0.101 | 100.827
10.5 | 1.305 | 0.01413 | -0.101 | 92.351
11 | 1.278 | 0.01505 | -0.101 | 84.919
11.5 | 1.24 | 0.01624 | -0.101 | 76.344
12 | 1.19 | 0.01786 | -0.1 | 66.604
12.5 | 1.091 | 0.02443 | -0.097 | 44.671
13 | 1.037 | 0.02273 | -0.099 | 45.598
13.5 | 0.918 | 0.03497 | -0.094 | 26.257
14 | 0.741 | 0.09274 | -0.063 | 7.989
14.5 | 0.66 | 0.10009 | -0.061 | 6.598

## 72. Re 18M Mach 0.50 (1)
BIGFOIL.COM POLAR EXPORT
NACA64-413
NACA64-413 |  |  |  | Cl Max: | 1.275 | at alpha= | 20 | deg
JavaFoil+Calcfoil stall+Eppler ext transition |  |  |  | L/D Max: | 121.487 | at alpha= | 5 | deg
Re: | 18000000 |  |  | Cd Min: | 0.00518 | at alpha= | -0.5 | deg
Mach: | 0.5 |  |  | Cl=0 at alpha= | -3.5441 | deg
|  |  |  | @ Cl=0.1, Cd= | 0.0060107
|  |  |  | @ Cl=0.4, Cd= | 0.0051964
|  |  |  | @ Cl=0.6, Cd= | 0.0058127
alpha (deg) | Cl | Cd | Cm | Cl/Cd
-20 | -0.904 | 0.17698 | -0.042 | -5.107
-19.5 | -0.877 | 0.17166 | -0.042 | -5.109
-19 | -0.852 | 0.15529 | -0.044 | -5.484
-18.5 | -0.823 | 0.14998 | -0.043 | -5.491
-18 | -0.796 | 0.14421 | -0.043 | -5.519
-17.5 | -0.768 | 0.13913 | -0.043 | -5.521
-17 | -0.742 | 0.13045 | -0.044 | -5.685
-16.5 | -0.715 | 0.12297 | -0.045 | -5.814
-16 | -0.691 | 0.10611 | -0.047 | -6.513
-15.5 | -0.664 | 0.10009 | -0.048 | -6.635
-15 | -0.642 | 0.0883 | -0.052 | -7.272
-14.5 | -0.633 | 0.06636 | -0.06 | -9.535
-14 | -0.576 | 0.09828 | -0.044 | -5.863
-13.5 | -0.55 | 0.09092 | -0.045 | -6.047
-13 | -0.527 | 0.07829 | -0.05 | -6.726
-12.5 | -0.505 | 0.06772 | -0.056 | -7.456
-12 | -0.536 | 0.02154 | -0.077 | -24.893
-11.5 | -0.517 | 0.01566 | -0.08 | -32.973
-11 | -0.41 | 0.07406 | -0.042 | -5.542
-10.5 | -0.384 | 0.06643 | -0.045 | -5.778
-10 | -0.363 | 0.05426 | -0.056 | -6.683
-9.5 | -0.391 | 0.01249 | -0.084 | -31.301
-9 | -0.363 | 0.01066 | -0.086 | -34.041
-8.5 | -0.273 | 0.05312 | -0.045 | -5.148
-8 | -0.347 | 0.04262 | -0.059 | -8.152
-7.5 | -0.447 | 0.00867 | -0.09 | -51.53
-7 | -0.422 | 0.00795 | -0.091 | -53.032
-6.5 | -0.377 | 0.00744 | -0.092 | -50.695
-6 | -0.322 | 0.00707 | -0.093 | -45.525
-5.5 | -0.261 | 0.00678 | -0.094 | -38.495
-5 | -0.196 | 0.00673 | -0.095 | -29.196
-4.5 | -0.13 | 0.00645 | -0.095 | -20.121
-4 | -0.062 | 0.00631 | -0.096 | -9.837
-3.5 | 0.006 | 0.00617 | -0.097 | 1.037
-3 | 0.075 | 0.00605 | -0.097 | 12.46
-2.5 | 0.145 | 0.00594 | -0.098 | 24.355
-2 | 0.214 | 0.0056 | -0.099 | 38.245
-1.5 | 0.284 | 0.00537 | -0.1 | 52.899
-1 | 0.353 | 0.00523 | -0.1 | 67.531
-0.5 | 0.423 | 0.00518 | -0.101 | 81.534
0 | 0.492 | 0.00561 | -0.102 | 87.757
0.5 | 0.561 | 0.00564 | -0.102 | 99.587
1 | 0.631 | 0.00595 | -0.103 | 106.023
1.5 | 0.7 | 0.00633 | -0.103 | 110.464
2 | 0.765 | 0.00673 | -0.104 | 113.677
2.5 | 0.832 | 0.00734 | -0.105 | 113.425
3 | 0.898 | 0.00779 | -0.105 | 115.241
3.5 | 0.962 | 0.00856 | -0.106 | 112.408
4 | 1.025 | 0.00899 | -0.107 | 113.992
4.5 | 1.081 | 0.00891 | -0.107 | 121.422
5 | 1.133 | 0.00933 | -0.108 | 121.487
5.5 | 1.178 | 0.00981 | -0.108 | 120.067
6 | 1.211 | 0.01046 | -0.109 | 115.778
6.5 | 1.225 | 0.01118 | -0.109 | 109.659
7 | 1.207 | 0.01131 | -0.11 | 106.73
7.5 | 1.069 | 0.01383 | -0.11 | 77.321
8 | 0.775 | 0.01496 | -0.11 | 51.805
8.5 | 0.658 | 0.05728 | -0.057 | 11.481
9 | 0.838 | 0.01587 | -0.111 | 52.767
9.5 | 0.865 | 0.01749 | -0.11 | 49.443
10 | 0.842 | 0.02916 | -0.102 | 28.873
10.5 | 0.927 | 0.01822 | -0.111 | 50.886
11 | 0.952 | 0.02036 | -0.111 | 46.777
11.5 | 0.972 | 0.0238 | -0.109 | 40.828
12 | 0.976 | 0.03148 | -0.106 | 30.995
12.5 | 1.033 | 0.02499 | -0.11 | 41.316
13 | 1.041 | 0.03183 | -0.108 | 32.712
13.5 | 1.048 | 0.04096 | -0.104 | 25.578
14 | 0.985 | 0.08349 | -0.084 | 11.799
14.5 | 0.98 | 0.11485 | -0.067 | 8.529
15 | 1.006 | 0.12414 | -0.068 | 8.107
15.5 | 1.037 | 0.12398 | -0.072 | 8.364
16 | 1.059 | 0.13991 | -0.069 | 7.568
16.5 | 1.086 | 0.14411 | -0.071 | 7.538
17 | 1.113 | 0.15252 | -0.072 | 7.298
17.5 | 1.142 | 0.15587 | -0.074 | 7.328
18 | 1.168 | 0.16503 | -0.075 | 7.076
18.5 | 1.193 | 0.17576 | -0.075 | 6.787
19 | 1.221 | 0.17671 | -0.076 | 6.91
19.5 | 1.249 | 0.19044 | -0.078 | 6.556
20 | 1.275 | 0.20093 | -0.078 | 6.344

## 73. Re 20M Mach 0.00 (1)
BIGFOIL.COM POLAR EXPORT
NACA64-413
NACA64-413 |  |  |  | Cl Max: | 1.38 | at alpha= | 11 | deg
JavaFoil+Calcfoil stall+Eppler ext transition |  |  |  | L/D Max: | 134.206 | at alpha= | 7.5 | deg
Re: | 20000000 |  |  | Cd Min: | 0.00518 | at alpha= | -1.5 | deg
Mach: | 0 |  |  | Cl=0 at alpha= | -3.55 | deg
|  |  |  | @ Cl=0.1, Cd= | 0.0056483
|  |  |  | @ Cl=0.4, Cd= | 0.0054327
|  |  |  | @ Cl=0.6, Cd= | 0.005874
alpha (deg) | Cl | Cd | Cm | Cl/Cd
-18.5 | -0.601 | 0.14323 | -0.034 | -4.195
-18 | -0.62 | 0.13537 | -0.034 | -4.581
-17.5 | -0.645 | 0.11491 | -0.04 | -5.61
-17 | -0.666 | 0.10339 | -0.043 | -6.446
-16.5 | -0.68 | 0.10058 | -0.042 | -6.765
-16 | -0.7 | 0.08946 | -0.045 | -7.823
-15.5 | -0.727 | 0.071 | -0.051 | -10.234
-15 | -0.751 | 0.0558 | -0.055 | -13.46
-14.5 | -0.801 | 0.02869 | -0.062 | -27.904
-14 | -0.819 | 0.02107 | -0.065 | -38.881
-13.5 | -0.824 | 0.01667 | -0.067 | -49.437
-13 | -0.824 | 0.01285 | -0.069 | -64.079
-12.5 | -0.811 | 0.01143 | -0.07 | -70.945
-12 | -0.791 | 0.01077 | -0.071 | -73.468
-11.5 | -0.772 | 0.00963 | -0.072 | -80.149
-11 | -0.744 | 0.00916 | -0.073 | -81.281
-10.5 | -0.714 | 0.00861 | -0.074 | -82.97
-10 | -0.681 | 0.00828 | -0.075 | -82.319
-9.5 | -0.641 | 0.00803 | -0.076 | -79.822
-9 | -0.598 | 0.00766 | -0.077 | -77.962
-8.5 | -0.551 | 0.00739 | -0.077 | -74.632
-8 | -0.502 | 0.0071 | -0.078 | -70.717
-7.5 | -0.451 | 0.00684 | -0.079 | -65.932
-7 | -0.398 | 0.00659 | -0.079 | -60.402
-6.5 | -0.344 | 0.00643 | -0.08 | -53.411
-6 | -0.288 | 0.00638 | -0.081 | -45.092
-5.5 | -0.23 | 0.00623 | -0.081 | -37.008
-5 | -0.172 | 0.00606 | -0.082 | -28.41
-4.5 | -0.113 | 0.00594 | -0.083 | -19.092
-4 | -0.054 | 0.00587 | -0.083 | -9.211
-3.5 | 0.006 | 0.00576 | -0.084 | 0.966
-3 | 0.065 | 0.00566 | -0.084 | 11.565
-2.5 | 0.125 | 0.00564 | -0.085 | 22.249
-2 | 0.186 | 0.00535 | -0.086 | 34.71
-1.5 | 0.246 | 0.00518 | -0.086 | 47.44
-1 | 0.306 | 0.0052 | -0.087 | 58.781
-0.5 | 0.366 | 0.00541 | -0.087 | 67.646
0 | 0.426 | 0.00545 | -0.088 | 78.139
0.5 | 0.486 | 0.00556 | -0.088 | 87.493
1 | 0.546 | 0.00564 | -0.089 | 96.886
1.5 | 0.606 | 0.0059 | -0.09 | 102.736
2 | 0.664 | 0.00616 | -0.09 | 107.72
2.5 | 0.722 | 0.00656 | -0.091 | 110.192
3 | 0.78 | 0.00683 | -0.091 | 114.289
3.5 | 0.838 | 0.0074 | -0.092 | 113.296
4 | 0.895 | 0.00765 | -0.092 | 116.965
4.5 | 0.95 | 0.00794 | -0.093 | 119.632
5 | 1.003 | 0.00818 | -0.093 | 122.634
5.5 | 1.055 | 0.00846 | -0.094 | 124.741
6 | 1.105 | 0.00879 | -0.094 | 125.752
6.5 | 1.153 | 0.0092 | -0.095 | 125.267
7 | 1.198 | 0.00956 | -0.095 | 125.282
7.5 | 1.239 | 0.00923 | -0.096 | 134.206
8 | 1.273 | 0.00961 | -0.096 | 132.538
8.5 | 1.304 | 0.01001 | -0.096 | 130.276
9 | 1.33 | 0.01038 | -0.097 | 128.181
9.5 | 1.351 | 0.01081 | -0.097 | 124.985
10 | 1.367 | 0.01134 | -0.098 | 120.59
10.5 | 1.377 | 0.01112 | -0.098 | 123.776
11 | 1.38 | 0.01306 | -0.098 | 105.72
11.5 | 1.378 | 0.01378 | -0.099 | 100.004
12 | 1.369 | 0.01454 | -0.099 | 94.136
12.5 | 1.348 | 0.01541 | -0.099 | 87.502
13 | 1.321 | 0.0164 | -0.099 | 80.559
13.5 | 1.288 | 0.01766 | -0.098 | 72.908
14 | 1.25 | 0.01924 | -0.098 | 64.949
14.5 | 1.204 | 0.02181 | -0.097 | 55.209
15 | 1.158 | 0.02449 | -0.097 | 47.288
15.5 | 1.106 | 0.02888 | -0.096 | 38.306
16 | 1.061 | 0.03192 | -0.095 | 33.227

## 74. Re 20M Mach 0.10 (1)
BIGFOIL.COM POLAR EXPORT
NACA64-413
NACA64-413 |  |  |  | Cl Max: | 1.37 | at alpha= | 10.5 | deg
JavaFoil+Calcfoil stall+Eppler ext transition |  |  |  | L/D Max: | 133.305 | at alpha= | 7.5 | deg
Re: | 20000000 |  |  | Cd Min: | 0.00517 | at alpha= | -1.5 | deg
Mach: | 0.1 |  |  | Cl=0 at alpha= | -3.55 | deg
|  |  |  | @ Cl=0.1, Cd= | 0.0056547
|  |  |  | @ Cl=0.4, Cd= | 0.0054533
|  |  |  | @ Cl=0.6, Cd= | 0.0058725
alpha (deg) | Cl | Cd | Cm | Cl/Cd
-18 | -0.579 | 0.13863 | -0.034 | -4.179
-17.5 | -0.601 | 0.13065 | -0.034 | -4.601
-17 | -0.628 | 0.11065 | -0.04 | -5.672
-16.5 | -0.647 | 0.10487 | -0.041 | -6.171
-16 | -0.666 | 0.09762 | -0.042 | -6.824
-15.5 | -0.689 | 0.0845 | -0.047 | -8.149
-15 | -0.705 | 0.07643 | -0.049 | -9.225
-14.5 | -0.751 | 0.04612 | -0.058 | -16.279
-14 | -0.793 | 0.02529 | -0.064 | -31.367
-13.5 | -0.809 | 0.01753 | -0.067 | -46.158
-13 | -0.811 | 0.01354 | -0.069 | -59.9
-12.5 | -0.801 | 0.01186 | -0.07 | -67.536
-12 | -0.784 | 0.01113 | -0.071 | -70.392
-11.5 | -0.766 | 0.00985 | -0.073 | -77.763
-11 | -0.741 | 0.00932 | -0.074 | -79.448
-10.5 | -0.712 | 0.00879 | -0.075 | -81.005
-10 | -0.679 | 0.00783 | -0.076 | -86.727
-9.5 | -0.642 | 0.00812 | -0.077 | -79.017
-9 | -0.598 | 0.00775 | -0.077 | -77.225
-8.5 | -0.552 | 0.00737 | -0.078 | -74.942
-8 | -0.504 | 0.00709 | -0.079 | -71.097
-7.5 | -0.453 | 0.00683 | -0.079 | -66.272
-7 | -0.4 | 0.00667 | -0.08 | -59.984
-6.5 | -0.345 | 0.00651 | -0.08 | -52.984
-6 | -0.289 | 0.00636 | -0.081 | -45.394
-5.5 | -0.231 | 0.00622 | -0.082 | -37.223
-5 | -0.173 | 0.00611 | -0.082 | -28.332
-4.5 | -0.114 | 0.00599 | -0.083 | -19.023
-4 | -0.054 | 0.00585 | -0.084 | -9.285
-3.5 | 0.006 | 0.0058 | -0.084 | 0.964
-3 | 0.066 | 0.0057 | -0.085 | 11.537
-2.5 | 0.126 | 0.00562 | -0.085 | 22.446
-2 | 0.186 | 0.00539 | -0.086 | 34.611
-1.5 | 0.247 | 0.00517 | -0.087 | 47.805
-1 | 0.307 | 0.00523 | -0.087 | 58.765
-0.5 | 0.368 | 0.0054 | -0.088 | 68.149
0 | 0.428 | 0.0055 | -0.088 | 77.899
0.5 | 0.489 | 0.00556 | -0.089 | 87.854
1 | 0.549 | 0.00566 | -0.089 | 96.956
1.5 | 0.609 | 0.00591 | -0.09 | 103.09
2 | 0.667 | 0.00619 | -0.091 | 107.82
2.5 | 0.726 | 0.00656 | -0.091 | 110.723
3 | 0.784 | 0.00686 | -0.092 | 114.413
3.5 | 0.842 | 0.00742 | -0.092 | 113.554
4 | 0.899 | 0.00767 | -0.093 | 117.19
4.5 | 0.954 | 0.00801 | -0.093 | 119.14
5 | 1.008 | 0.00825 | -0.094 | 122.112
5.5 | 1.06 | 0.00852 | -0.094 | 124.41
6 | 1.11 | 0.00882 | -0.095 | 125.803
6.5 | 1.157 | 0.00926 | -0.095 | 124.944
7 | 1.202 | 0.00963 | -0.096 | 124.841
7.5 | 1.242 | 0.00931 | -0.096 | 133.305
8 | 1.276 | 0.00966 | -0.097 | 132.111
8.5 | 1.306 | 0.01008 | -0.097 | 129.568
9 | 1.33 | 0.01045 | -0.097 | 127.329
9.5 | 1.35 | 0.01102 | -0.098 | 122.491
10 | 1.363 | 0.01075 | -0.098 | 126.755
10.5 | 1.37 | 0.01131 | -0.099 | 121.169
11 | 1.37 | 0.01338 | -0.099 | 102.399
11.5 | 1.364 | 0.014 | -0.099 | 97.393
12 | 1.35 | 0.01491 | -0.099 | 90.562
12.5 | 1.325 | 0.01575 | -0.099 | 84.135
13 | 1.293 | 0.01684 | -0.099 | 76.784
13.5 | 1.254 | 0.01825 | -0.099 | 68.711
14 | 1.209 | 0.02008 | -0.098 | 60.208
14.5 | 1.161 | 0.02229 | -0.098 | 52.07
15 | 1.1 | 0.02752 | -0.096 | 39.983
15.5 | 1.041 | 0.03357 | -0.094 | 30.998

## 75. Re 20M Mach 0.25 (1)
BIGFOIL.COM POLAR EXPORT
NACA64-413
NACA64-413 |  |  |  | Cl Max: | 1.327 | at alpha= | 9.5 | deg
JavaFoil+Calcfoil stall+Eppler ext transition |  |  |  | L/D Max: | 130.65 | at alpha= | 7 | deg
Re: | 20000000 |  |  | Cd Min: | 0.00521 | at alpha= | -1.5 | deg
Mach: | 0.25 |  |  | Cl=0 at alpha= | -3.5484 | deg
|  |  |  | @ Cl=0.1, Cd= | 0.0056887
|  |  |  | @ Cl=0.4, Cd= | 0.0054648
|  |  |  | @ Cl=0.6, Cd= | 0.005861
alpha (deg) | Cl | Cd | Cm | Cl/Cd
-17 | -0.303 | 0.14217 | -0.033 | -2.132
-16.5 | -0.363 | 0.13274 | -0.033 | -2.731
-16 | -0.417 | 0.12521 | -0.034 | -3.328
-15.5 | -0.466 | 0.11613 | -0.034 | -4.013
-15 | -0.513 | 0.09908 | -0.039 | -5.177
-14.5 | -0.552 | 0.09358 | -0.04 | -5.897
-14 | -0.586 | 0.08683 | -0.042 | -6.747
-13.5 | -0.61 | 0.07689 | -0.046 | -7.934
-13 | -0.623 | 0.06894 | -0.049 | -9.034
-12.5 | -0.679 | 0.03126 | -0.065 | -21.72
-12 | -0.719 | 0.01432 | -0.072 | -50.207
-11.5 | -0.719 | 0.01171 | -0.073 | -61.41
-11 | -0.708 | 0.01061 | -0.075 | -66.735
-10.5 | -0.692 | 0.00949 | -0.076 | -72.881
-10 | -0.667 | 0.00884 | -0.077 | -75.433
-9.5 | -0.636 | 0.00835 | -0.078 | -76.184
-9 | -0.601 | 0.00799 | -0.079 | -75.168
-8.5 | -0.558 | 0.00777 | -0.08 | -71.823
-8 | -0.511 | 0.00735 | -0.081 | -69.462
-7.5 | -0.461 | 0.00707 | -0.081 | -65.165
-7 | -0.408 | 0.00678 | -0.082 | -60.189
-6.5 | -0.353 | 0.0066 | -0.083 | -53.452
-6 | -0.296 | 0.00645 | -0.083 | -45.869
-5.5 | -0.237 | 0.00629 | -0.084 | -37.693
-5 | -0.178 | 0.00616 | -0.085 | -28.841
-4.5 | -0.117 | 0.00602 | -0.085 | -19.422
-4 | -0.056 | 0.0059 | -0.086 | -9.455
-3.5 | 0.006 | 0.00584 | -0.087 | 0.983
-3 | 0.068 | 0.00573 | -0.087 | 11.783
-2.5 | 0.13 | 0.00565 | -0.088 | 22.919
-2 | 0.192 | 0.00543 | -0.088 | 35.286
-1.5 | 0.254 | 0.00521 | -0.089 | 48.755
-1 | 0.316 | 0.00521 | -0.09 | 60.603
-0.5 | 0.378 | 0.00544 | -0.09 | 69.428
0 | 0.44 | 0.00551 | -0.091 | 79.831
0.5 | 0.502 | 0.00562 | -0.091 | 89.276
1 | 0.564 | 0.00571 | -0.092 | 98.762
1.5 | 0.626 | 0.00597 | -0.093 | 104.814
2 | 0.685 | 0.00628 | -0.093 | 109.092
2.5 | 0.746 | 0.00667 | -0.094 | 111.816
3 | 0.806 | 0.007 | -0.094 | 115.158
3.5 | 0.865 | 0.00759 | -0.095 | 113.912
4 | 0.923 | 0.00789 | -0.095 | 116.996
4.5 | 0.979 | 0.00818 | -0.096 | 119.708
5 | 1.033 | 0.00847 | -0.096 | 121.891
5.5 | 1.085 | 0.00878 | -0.097 | 123.547
6 | 1.134 | 0.00912 | -0.097 | 124.352
6.5 | 1.181 | 0.00962 | -0.098 | 122.737
7 | 1.222 | 0.00936 | -0.098 | 130.65
7.5 | 1.259 | 0.00977 | -0.099 | 128.9
8 | 1.288 | 0.01018 | -0.099 | 126.441
8.5 | 1.309 | 0.01068 | -0.1 | 122.546
9 | 1.322 | 0.01126 | -0.1 | 117.452
9.5 | 1.327 | 0.01101 | -0.1 | 120.566
10 | 1.322 | 0.01098 | -0.101 | 120.427
10.5 | 1.306 | 0.0139 | -0.101 | 93.982
11 | 1.279 | 0.01476 | -0.101 | 86.69
11.5 | 1.241 | 0.0159 | -0.101 | 78.078
12 | 1.191 | 0.01744 | -0.101 | 68.313
12.5 | 1.106 | 0.02154 | -0.098 | 51.351
13 | 1.037 | 0.02254 | -0.099 | 45.985
13.5 | 0.927 | 0.03184 | -0.095 | 29.107
14 | 0.746 | 0.08822 | -0.067 | 8.457
14.5 | 0.659 | 0.10162 | -0.059 | 6.483

## 76. Re 20M Mach 0.50 (1)
BIGFOIL.COM POLAR EXPORT
NACA64-413
NACA64-413 |  |  |  | Cl Max: | 1.275 | at alpha= | 20 | deg
JavaFoil+Calcfoil stall+Eppler ext transition |  |  |  | L/D Max: | 123.61 | at alpha= | 4.5 | deg
Re: | 20000000 |  |  | Cd Min: | 0.00528 | at alpha= | -1 | deg
Mach: | 0.5 |  |  | Cl=0 at alpha= | -3.5441 | deg
|  |  |  | @ Cl=0.1, Cd= | 0.005925
|  |  |  | @ Cl=0.4, Cd= | 0.0054747
|  |  |  | @ Cl=0.6, Cd= | 0.0058904
alpha (deg) | Cl | Cd | Cm | Cl/Cd
-20 | -0.904 | 0.18022 | -0.042 | -5.015
-19.5 | -0.877 | 0.17414 | -0.042 | -5.036
-19 | -0.851 | 0.15864 | -0.043 | -5.365
-18.5 | -0.823 | 0.15575 | -0.043 | -5.286
-18 | -0.796 | 0.15235 | -0.043 | -5.222
-17.5 | -0.768 | 0.14227 | -0.043 | -5.399
-17 | -0.741 | 0.13221 | -0.043 | -5.606
-16.5 | -0.714 | 0.12917 | -0.044 | -5.529
-16 | -0.687 | 0.11601 | -0.045 | -5.926
-15.5 | -0.66 | 0.10823 | -0.045 | -6.098
-15 | -0.635 | 0.09855 | -0.047 | -6.443
-14.5 | -0.61 | 0.09007 | -0.049 | -6.771
-14 | -0.576 | 0.09854 | -0.044 | -5.85
-13.5 | -0.55 | 0.08966 | -0.046 | -6.136
-13 | -0.528 | 0.07693 | -0.051 | -6.86
-12.5 | -0.507 | 0.0652 | -0.057 | -7.781
-12 | -0.539 | 0.02009 | -0.078 | -26.835
-11.5 | -0.518 | 0.01508 | -0.081 | -34.349
-11 | -0.41 | 0.07334 | -0.042 | -5.597
-10.5 | -0.384 | 0.06642 | -0.045 | -5.781
-10 | -0.366 | 0.05076 | -0.059 | -7.207
-9.5 | -0.392 | 0.012 | -0.084 | -32.669
-9 | -0.363 | 0.01039 | -0.086 | -34.989
-8.5 | -0.273 | 0.05302 | -0.045 | -5.158
-8 | -0.395 | 0.01402 | -0.084 | -28.17
-7.5 | -0.447 | 0.00857 | -0.09 | -52.134
-7 | -0.422 | 0.00733 | -0.091 | -57.606
-6.5 | -0.377 | 0.00731 | -0.092 | -51.601
-6 | -0.322 | 0.00694 | -0.093 | -46.35
-5.5 | -0.261 | 0.00679 | -0.094 | -38.423
-5 | -0.196 | 0.00661 | -0.095 | -29.71
-4.5 | -0.13 | 0.00637 | -0.095 | -20.372
-4 | -0.062 | 0.00621 | -0.096 | -9.995
-3.5 | 0.006 | 0.00609 | -0.097 | 1.051
-3 | 0.075 | 0.00595 | -0.097 | 12.663
-2.5 | 0.145 | 0.00588 | -0.098 | 24.61
-2 | 0.214 | 0.00563 | -0.099 | 38.053
-1.5 | 0.284 | 0.0054 | -0.1 | 52.584
-1 | 0.353 | 0.00528 | -0.1 | 66.903
-0.5 | 0.423 | 0.00557 | -0.101 | 75.813
0 | 0.492 | 0.00572 | -0.102 | 86.005
0.5 | 0.561 | 0.00574 | -0.102 | 97.739
1 | 0.631 | 0.00601 | -0.103 | 104.849
1.5 | 0.7 | 0.00637 | -0.103 | 109.906
2 | 0.765 | 0.00676 | -0.104 | 113.284
2.5 | 0.832 | 0.00728 | -0.105 | 114.291
3 | 0.898 | 0.00772 | -0.105 | 116.243
3.5 | 0.962 | 0.00842 | -0.106 | 114.23
4 | 1.025 | 0.00887 | -0.107 | 115.57
4.5 | 1.082 | 0.00875 | -0.107 | 123.61
5 | 1.133 | 0.00918 | -0.108 | 123.431
5.5 | 1.178 | 0.00967 | -0.108 | 121.835
6 | 1.211 | 0.01027 | -0.109 | 117.862
6.5 | 1.226 | 0.01096 | -0.109 | 111.863
7 | 1.207 | 0.0111 | -0.11 | 108.689
7.5 | 1.07 | 0.01357 | -0.11 | 78.845
8 | 0.776 | 0.01469 | -0.11 | 52.818
8.5 | 0.658 | 0.05679 | -0.057 | 11.588
9 | 0.838 | 0.01556 | -0.111 | 53.878
9.5 | 0.866 | 0.01711 | -0.11 | 50.601
10 | 0.862 | 0.02421 | -0.106 | 35.611
10.5 | 0.928 | 0.01783 | -0.111 | 52.059
11 | 0.954 | 0.01986 | -0.111 | 48.004
11.5 | 0.974 | 0.02307 | -0.11 | 42.23
12 | 0.982 | 0.02957 | -0.107 | 33.208
12.5 | 0.992 | 0.0358 | -0.104 | 27.708
13 | 0.946 | 0.06709 | -0.089 | 14.109
13.5 | 0.953 | 0.08236 | -0.082 | 11.568
14 | 0.967 | 0.09532 | -0.076 | 10.147
14.5 | 0.979 | 0.12188 | -0.067 | 8.031
15 | 1.007 | 0.12536 | -0.068 | 8.029
15.5 | 1.035 | 0.12991 | -0.071 | 7.971
16 | 1.059 | 0.14448 | -0.069 | 7.328
16.5 | 1.086 | 0.1541 | -0.071 | 7.045
17 | 1.113 | 0.15477 | -0.072 | 7.189
17.5 | 1.143 | 0.15634 | -0.075 | 7.309
18 | 1.168 | 0.16833 | -0.075 | 6.938
18.5 | 1.193 | 0.17519 | -0.075 | 6.811
19 | 1.22 | 0.18411 | -0.076 | 6.624
19.5 | 1.249 | 0.19127 | -0.078 | 6.528
20 | 1.275 | 0.1997 | -0.078 | 6.386