## index
index | Re | Mach | Datasource
1 | 50000 | 0 | JavaFoil+Calcfoil stall+Eppler ext transition
2 | 50000 | 0 | XFOIL ncrit=9
3 | 50000 | 0.1 | JavaFoil+Calcfoil stall+Eppler ext transition
4 | 50000 | 0.1 | XFOIL ncrit=9
5 | 50000 | 0.25 | JavaFoil+Calcfoil stall+Eppler ext transition
6 | 50000 | 0.25 | XFOIL ncrit=9
7 | 50000 | 0.5 | JavaFoil+Calcfoil stall+Eppler ext transition
8 | 50000 | 0.5 | XFOIL ncrit=9
9 | 100000 | 0 | JavaFoil+Calcfoil stall+Eppler ext transition
10 | 100000 | 0 | XFOIL ncrit=9
11 | 100000 | 0.1 | JavaFoil+Calcfoil stall+Eppler ext transition
12 | 100000 | 0.1 | XFOIL ncrit=9
13 | 100000 | 0.25 | JavaFoil+Calcfoil stall+Eppler ext transition
14 | 100000 | 0.25 | XFOIL ncrit=9
15 | 100000 | 0.5 | JavaFoil+Calcfoil stall+Eppler ext transition
16 | 100000 | 0.5 | XFOIL ncrit=9
17 | 250000 | 0 | JavaFoil+Calcfoil stall+Eppler ext transition
18 | 250000 | 0 | XFOIL ncrit=9
19 | 250000 | 0.1 | JavaFoil+Calcfoil stall+Eppler ext transition
20 | 250000 | 0.1 | XFOIL ncrit=9
21 | 250000 | 0.25 | JavaFoil+Calcfoil stall+Eppler ext transition
22 | 250000 | 0.25 | XFOIL ncrit=9
23 | 250000 | 0.5 | JavaFoil+Calcfoil stall+Eppler ext transition
24 | 250000 | 0.5 | XFOIL ncrit=9
25 | 500000 | 0 | JavaFoil+Calcfoil stall+Eppler ext transition
26 | 500000 | 0 | XFOIL ncrit=9
27 | 500000 | 0.1 | JavaFoil+Calcfoil stall+Eppler ext transition
28 | 500000 | 0.1 | XFOIL ncrit=9
29 | 500000 | 0.25 | JavaFoil+Calcfoil stall+Eppler ext transition
30 | 500000 | 0.25 | XFOIL ncrit=9
31 | 500000 | 0.5 | JavaFoil+Calcfoil stall+Eppler ext transition
32 | 500000 | 0.5 | XFOIL ncrit=9
33 | 750000 | 0 | JavaFoil+Calcfoil stall+Eppler ext transition
34 | 750000 | 0 | XFOIL ncrit=9
35 | 750000 | 0.1 | JavaFoil+Calcfoil stall+Eppler ext transition
36 | 750000 | 0.1 | XFOIL ncrit=9
37 | 750000 | 0.25 | JavaFoil+Calcfoil stall+Eppler ext transition
38 | 750000 | 0.25 | XFOIL ncrit=9
39 | 750000 | 0.5 | JavaFoil+Calcfoil stall+Eppler ext transition
40 | 750000 | 0.5 | XFOIL ncrit=9
41 | 1000000 | 0 | JavaFoil+Calcfoil stall+Eppler ext transition
42 | 1000000 | 0 | XFOIL ncrit=9
43 | 1000000 | 0.1 | JavaFoil+Calcfoil stall+Eppler ext transition
44 | 1000000 | 0.1 | XFOIL ncrit=9
45 | 1000000 | 0.25 | JavaFoil+Calcfoil stall+Eppler ext transition
46 | 1000000 | 0.25 | XFOIL ncrit=9
47 | 1000000 | 0.5 | JavaFoil+Calcfoil stall+Eppler ext transition
48 | 1000000 | 0.5 | XFOIL ncrit=9
49 | 2000000 | 0 | JavaFoil+Calcfoil stall+Eppler ext transition
50 | 2000000 | 0 | XFOIL ncrit=9
51 | 2000000 | 0.1 | JavaFoil+Calcfoil stall+Eppler ext transition
52 | 2000000 | 0.1 | XFOIL ncrit=9
53 | 2000000 | 0.25 | JavaFoil+Calcfoil stall+Eppler ext transition
54 | 2000000 | 0.25 | XFOIL ncrit=9
55 | 2000000 | 0.5 | JavaFoil+Calcfoil stall+Eppler ext transition
56 | 2000000 | 0.5 | XFOIL ncrit=9
57 | 3000000 | 0 | JavaFoil+Calcfoil stall+Eppler ext transition
58 | 3000000 | 0 | XFOIL ncrit=9
59 | 3000000 | 0.1 | JavaFoil+Calcfoil stall+Eppler ext transition
60 | 3000000 | 0.1 | XFOIL ncrit=9
61 | 3000000 | 0.25 | JavaFoil+Calcfoil stall+Eppler ext transition
62 | 3000000 | 0.25 | XFOIL ncrit=9
63 | 3000000 | 0.5 | JavaFoil+Calcfoil stall+Eppler ext transition
64 | 3000000 | 0.5 | XFOIL ncrit=9
65 | 4000000 | 0 | JavaFoil+Calcfoil stall+Eppler ext transition
66 | 4000000 | 0 | XFOIL ncrit=9
67 | 4000000 | 0.1 | JavaFoil+Calcfoil stall+Eppler ext transition
68 | 4000000 | 0.1 | XFOIL ncrit=9
69 | 4000000 | 0.25 | JavaFoil+Calcfoil stall+Eppler ext transition
70 | 4000000 | 0.25 | XFOIL ncrit=9
71 | 4000000 | 0.5 | JavaFoil+Calcfoil stall+Eppler ext transition
72 | 4000000 | 0.5 | XFOIL ncrit=9
73 | 5000000 | 0 | JavaFoil+Calcfoil stall+Eppler ext transition
74 | 5000000 | 0 | XFOIL ncrit=9
75 | 5000000 | 0.1 | JavaFoil+Calcfoil stall+Eppler ext transition
76 | 5000000 | 0.1 | XFOIL ncrit=9
77 | 5000000 | 0.25 | JavaFoil+Calcfoil stall+Eppler ext transition
78 | 5000000 | 0.25 | XFOIL ncrit=9
79 | 5000000 | 0.5 | JavaFoil+Calcfoil stall+Eppler ext transition
80 | 5000000 | 0.5 | XFOIL ncrit=9
81 | 6000000 | 0 | JavaFoil+Calcfoil stall+Eppler ext transition
82 | 6000000 | 0 | XFOIL ncrit=9
83 | 6000000 | 0.1 | JavaFoil+Calcfoil stall+Eppler ext transition
84 | 6000000 | 0.1 | XFOIL ncrit=9
85 | 6000000 | 0.25 | JavaFoil+Calcfoil stall+Eppler ext transition
86 | 6000000 | 0.25 | XFOIL ncrit=9
87 | 6000000 | 0.5 | JavaFoil+Calcfoil stall+Eppler ext transition
88 | 6000000 | 0.5 | XFOIL ncrit=9
89 | 7000000 | 0 | JavaFoil+Calcfoil stall+Eppler ext transition
90 | 7000000 | 0 | XFOIL ncrit=9
91 | 7000000 | 0.1 | JavaFoil+Calcfoil stall+Eppler ext transition
92 | 7000000 | 0.1 | XFOIL ncrit=9
93 | 7000000 | 0.25 | JavaFoil+Calcfoil stall+Eppler ext transition
94 | 7000000 | 0.25 | XFOIL ncrit=9
95 | 7000000 | 0.5 | JavaFoil+Calcfoil stall+Eppler ext transition
96 | 7000000 | 0.5 | XFOIL ncrit=9
97 | 8000000 | 0 | JavaFoil+Calcfoil stall+Eppler ext transition
98 | 8000000 | 0 | XFOIL ncrit=9
99 | 8000000 | 0.1 | JavaFoil+Calcfoil stall+Eppler ext transition
100 | 8000000 | 0.1 | XFOIL ncrit=9
101 | 8000000 | 0.25 | JavaFoil+Calcfoil stall+Eppler ext transition
102 | 8000000 | 0.25 | XFOIL ncrit=9
103 | 8000000 | 0.5 | JavaFoil+Calcfoil stall+Eppler ext transition
104 | 8000000 | 0.5 | XFOIL ncrit=9
105 | 10000000 | 0 | JavaFoil+Calcfoil stall+Eppler ext transition
106 | 10000000 | 0 | XFOIL ncrit=9
107 | 10000000 | 0.1 | JavaFoil+Calcfoil stall+Eppler ext transition
108 | 10000000 | 0.1 | XFOIL ncrit=9
109 | 10000000 | 0.25 | JavaFoil+Calcfoil stall+Eppler ext transition
110 | 10000000 | 0.25 | XFOIL ncrit=9
111 | 10000000 | 0.5 | JavaFoil+Calcfoil stall+Eppler ext transition
112 | 10000000 | 0.5 | XFOIL ncrit=9
113 | 12000000 | 0 | JavaFoil+Calcfoil stall+Eppler ext transition
114 | 12000000 | 0 | XFOIL ncrit=9
115 | 12000000 | 0.1 | JavaFoil+Calcfoil stall+Eppler ext transition
116 | 12000000 | 0.1 | XFOIL ncrit=9
117 | 12000000 | 0.25 | JavaFoil+Calcfoil stall+Eppler ext transition
118 | 12000000 | 0.25 | XFOIL ncrit=9
119 | 12000000 | 0.5 | JavaFoil+Calcfoil stall+Eppler ext transition
120 | 12000000 | 0.5 | XFOIL ncrit=9
121 | 14000000 | 0 | JavaFoil+Calcfoil stall+Eppler ext transition
122 | 14000000 | 0 | XFOIL ncrit=9
123 | 14000000 | 0.1 | JavaFoil+Calcfoil stall+Eppler ext transition
124 | 14000000 | 0.1 | XFOIL ncrit=9
125 | 14000000 | 0.25 | JavaFoil+Calcfoil stall+Eppler ext transition
126 | 14000000 | 0.25 | XFOIL ncrit=9
127 | 14000000 | 0.5 | JavaFoil+Calcfoil stall+Eppler ext transition
128 | 14000000 | 0.5 | XFOIL ncrit=9
129 | 16000000 | 0 | JavaFoil+Calcfoil stall+Eppler ext transition
130 | 16000000 | 0 | XFOIL ncrit=9
131 | 16000000 | 0.1 | JavaFoil+Calcfoil stall+Eppler ext transition
132 | 16000000 | 0.1 | XFOIL ncrit=9
133 | 16000000 | 0.25 | JavaFoil+Calcfoil stall+Eppler ext transition
134 | 16000000 | 0.25 | XFOIL ncrit=9
135 | 16000000 | 0.5 | JavaFoil+Calcfoil stall+Eppler ext transition
136 | 16000000 | 0.5 | XFOIL ncrit=9
137 | 18000000 | 0 | JavaFoil+Calcfoil stall+Eppler ext transition
138 | 18000000 | 0 | XFOIL ncrit=9
139 | 18000000 | 0.1 | JavaFoil+Calcfoil stall+Eppler ext transition
140 | 18000000 | 0.1 | XFOIL ncrit=9
141 | 18000000 | 0.25 | JavaFoil+Calcfoil stall+Eppler ext transition
142 | 18000000 | 0.25 | XFOIL ncrit=9
143 | 18000000 | 0.5 | JavaFoil+Calcfoil stall+Eppler ext transition
144 | 18000000 | 0.5 | XFOIL ncrit=9
145 | 20000000 | 0 | JavaFoil+Calcfoil stall+Eppler ext transition
146 | 20000000 | 0 | XFOIL ncrit=9
147 | 20000000 | 0.1 | JavaFoil+Calcfoil stall+Eppler ext transition
148 | 20000000 | 0.1 | XFOIL ncrit=9
149 | 20000000 | 0.25 | JavaFoil+Calcfoil stall+Eppler ext transition
150 | 20000000 | 0.25 | XFOIL ncrit=9
151 | 20000000 | 0.5 | JavaFoil+Calcfoil stall+Eppler ext transition
152 | 20000000 | 0.5 | XFOIL ncrit=9

## 1. Re 50k Mach 0.00 (1)
BIGFOIL.COM POLAR EXPORT
NACA65-220 a=0.6
NACA65-220 a=0.6 |  |  |  | Cl Max: | 1.308 | at alpha= | 16 | deg
JavaFoil+Calcfoil stall+Eppler ext transition |  |  |  | L/D Max: | 31.225 | at alpha= | 8.5 | deg
Re: | 50000 |  |  | Cd Min: | 0.02305 | at alpha= | 0 | deg
Mach: | 0 |  |  | Cl=0 at alpha= | -1.431 | deg
|  |  |  | @ Cl=0.1, Cd= | 0.023321
|  |  |  | @ Cl=0.4, Cd= | 0.024363
|  |  |  | @ Cl=0.6, Cd= | 0.026282
alpha (deg) | Cl | Cd | Cm | Cl/Cd
-20 | -1.09 | 0.26318 | 0.004 | -4.143
-19.5 | -1.1 | 0.25066 | 0.004 | -4.388
-19 | -1.108 | 0.23668 | 0.004 | -4.681
-18.5 | -1.113 | 0.2265 | 0.003 | -4.916
-18 | -1.117 | 0.20799 | 0.003 | -5.37
-17.5 | -1.118 | 0.19918 | 0.002 | -5.615
-17 | -1.117 | 0.19018 | 0.002 | -5.874
-16.5 | -1.113 | 0.17767 | 0.002 | -6.265
-16 | -1.106 | 0.16564 | 0.001 | -6.679
-15.5 | -1.094 | 0.15389 | 0.001 | -7.111
-15 | -1.08 | 0.14691 | 0 | -7.351
-14.5 | -1.063 | 0.13778 | 0 | -7.714
-14 | -1.043 | 0.13011 | 0 | -8.019
-13.5 | -1.022 | 0.12126 | -0.001 | -8.424
-13 | -0.997 | 0.11399 | -0.001 | -8.747
-12.5 | -0.97 | 0.10636 | -0.002 | -9.124
-12 | -0.941 | 0.09975 | -0.002 | -9.436
-11.5 | -0.91 | 0.09466 | -0.003 | -9.615
-11 | -0.877 | 0.0883 | -0.003 | -9.93
-10.5 | -0.841 | 0.08293 | -0.003 | -10.145
-10 | -0.804 | 0.07768 | -0.004 | -10.352
-9.5 | -0.765 | 0.07367 | -0.004 | -10.387
-9 | -0.725 | 0.06944 | -0.005 | -10.435
-8.5 | -0.682 | 0.06462 | -0.005 | -10.562
-8 | -0.639 | 0.06101 | -0.006 | -10.478
-7.5 | -0.595 | 0.05701 | -0.007 | -10.431
-7 | -0.549 | 0.05399 | -0.007 | -10.167
-6.5 | -0.503 | 0.05104 | -0.008 | -9.853
-6 | -0.54 | 0.02629 | -0.016 | -20.538
-5.5 | -0.484 | 0.02543 | -0.017 | -19.02
-5 | -0.407 | 0.02703 | -0.017 | -15.065
-4.5 | -0.351 | 0.02639 | -0.018 | -13.31
-4 | -0.295 | 0.02578 | -0.019 | -11.436
-3.5 | -0.238 | 0.02526 | -0.02 | -9.428
-3 | -0.181 | 0.02477 | -0.021 | -7.312
-2.5 | -0.124 | 0.02441 | -0.022 | -5.067
-2 | -0.066 | 0.02403 | -0.023 | -2.753
-1.5 | -0.008 | 0.02368 | -0.024 | -0.34
-1 | 0.05 | 0.02344 | -0.025 | 2.149
-0.5 | 0.109 | 0.0233 | -0.026 | 4.68
0 | 0.168 | 0.02305 | -0.027 | 7.295
0.5 | 0.227 | 0.02332 | -0.028 | 9.715
1 | 0.285 | 0.02363 | -0.029 | 12.052
1.5 | 0.343 | 0.02397 | -0.03 | 14.303
2 | 0.401 | 0.02437 | -0.031 | 16.448
2.5 | 0.459 | 0.02484 | -0.032 | 18.464
3 | 0.516 | 0.02537 | -0.033 | 20.353
3.5 | 0.574 | 0.02599 | -0.035 | 22.07
4 | 0.631 | 0.02663 | -0.036 | 23.693
4.5 | 0.683 | 0.02739 | -0.037 | 24.946
5 | 0.738 | 0.0283 | -0.038 | 26.071
5.5 | 0.792 | 0.0292 | -0.039 | 27.119
6 | 0.845 | 0.03017 | -0.04 | 28.026
6.5 | 0.898 | 0.03127 | -0.041 | 28.711
7 | 0.98 | 0.03208 | -0.044 | 30.56
7.5 | 1.032 | 0.03343 | -0.045 | 30.866
8 | 1.082 | 0.03483 | -0.046 | 31.055
8.5 | 1.13 | 0.03619 | -0.048 | 31.225
9 | 1.004 | 0.06587 | -0.024 | 15.243
9.5 | 1.043 | 0.07013 | -0.024 | 14.867
10 | 1.079 | 0.07472 | -0.024 | 14.437
10.5 | 1.112 | 0.08021 | -0.023 | 13.868
11 | 1.144 | 0.08571 | -0.023 | 13.346
11.5 | 1.173 | 0.09176 | -0.024 | 12.785
12 | 1.2 | 0.09798 | -0.024 | 12.245
12.5 | 1.223 | 0.10316 | -0.024 | 11.859
13 | 1.245 | 0.11231 | -0.025 | 11.083
13.5 | 1.263 | 0.11894 | -0.025 | 10.616
14 | 1.278 | 0.12629 | -0.025 | 10.117
14.5 | 1.29 | 0.13606 | -0.025 | 9.479
15 | 1.299 | 0.14384 | -0.025 | 9.03
15.5 | 1.305 | 0.15404 | -0.025 | 8.472
16 | 1.308 | 0.1665 | -0.026 | 7.858
16.5 | 1.307 | 0.17011 | -0.026 | 7.686
17 | 1.301 | 0.18676 | -0.026 | 6.969
17.5 | 1.293 | 0.19407 | -0.027 | 6.66
18 | 1.281 | 0.20423 | -0.027 | 6.272
18.5 | 1.267 | 0.21538 | -0.027 | 5.882
19 | 1.25 | 0.23307 | -0.027 | 5.364
19.5 | 1.232 | 0.24266 | -0.027 | 5.076
20 | 1.212 | 0.26469 | -0.028 | 4.577

## 2. Re 50k Mach 0.00 (2)
BIGFOIL.COM POLAR EXPORT
NACA65-220 a=0.6
NACA65-220 a=0.6 |  |  |  | Cl Max: | 1.0681 | at alpha= | 14 | deg
XFOIL ncrit=9 |  |  |  | L/D Max: | 16.3496 | at alpha= | 13.5 | deg
Re: | 50000 |  |  | Cd Min: | 0.21924 | at alpha= | 19 | deg
Mach: | 0 |  |  | Cl=0 at alpha= | 3.2197 | deg
|  |  |  | @ Cl=0.1, Cd= | 0.072545
|  |  |  | @ Cl=0.4, Cd= | 0.097754
|  |  |  | @ Cl=0.6, Cd= | 0.091897
alpha (deg) | Cl | Cd | Cm | Cl/Cd
-14.5 | -0.3491 | 0.15432 | -0.038 | -2.2622
-14 | -0.319 | 0.14622 | -0.0402 | -2.1816
-13 | -0.5658 | 0.09149 | -0.0742 | -6.1843
-12.5 | -0.6404 | 0.08433 | -0.0699 | -7.594
-12 | -0.7584 | 0.07748 | -0.0623 | -9.7883
-11.5 | -0.8945 | 0.07444 | -0.0478 | -12.0164
-11 | -0.9808 | 0.07221 | -0.0336 | -13.5826
-10.5 | -1.0082 | 0.06716 | -0.0258 | -15.0119
-10 | -1.0258 | 0.06226 | -0.0185 | -16.4761
-9.5 | -1.0365 | 0.05788 | -0.0114 | -17.9077
-9 | -1.0144 | 0.0533 | -0.0083 | -19.0319
-8.5 | -0.9897 | 0.04971 | -0.0048 | -19.9095
-8 | -0.9544 | 0.04648 | -0.0024 | -20.5336
-7.5 | -0.8946 | 0.0442 | -0.0027 | -20.2398
-7 | -0.8394 | 0.04248 | -0.0018 | -19.7599
-6.5 | -0.8438 | 0.03945 | 0.0064 | -21.3891
-6 | -0.8791 | 0.03856 | 0.0245 | -22.7982
-5.5 | -0.661 | 0.06462 | 0.0298 | -10.229
-5 | -0.4891 | 0.07187 | 0.0204 | -6.8053
-4.5 | -0.4363 | 0.07194 | 0.0197 | -6.0648
-4 | -0.3654 | 0.0714 | 0.0148 | -5.1176
-3.5 | -0.3264 | 0.07031 | 0.0134 | -4.6423
-3 | -0.3 | 0.06909 | 0.0133 | -4.3422
-2.5 | -0.2914 | 0.0679 | 0.016 | -4.2916
-2 | -0.2727 | 0.06683 | 0.0171 | -4.0805
-1.5 | -0.2609 | 0.06589 | 0.0195 | -3.9596
-1 | -0.2424 | 0.06513 | 0.0207 | -3.7218
-0.5 | -0.2395 | 0.06436 | 0.0249 | -3.7213
0 | -0.2121 | 0.0639 | 0.0244 | -3.3192
0.5 | -0.1991 | 0.06351 | 0.0267 | -3.1349
1 | -0.1723 | 0.06344 | 0.0263 | -2.716
1.5 | -0.1506 | 0.06359 | 0.0269 | -2.3683
2 | -0.1122 | 0.06428 | 0.0239 | -1.7455
2.5 | -0.0746 | 0.0653 | 0.021 | -1.1424
3 | -0.0272 | 0.06705 | 0.0158 | -0.40567
3.5 | 0.0347 | 0.06952 | 0.0074 | 0.49914
4 | 0.0818 | 0.07141 | 0.0025 | 1.1455
4.5 | 0.1211 | 0.07386 | -0.0006 | 1.6396
5 | 0.137 | 0.07422 | 0.0009 | 1.8459
5.5 | 0.1538 | 0.07583 | 0.0022 | 2.0282
6 | 0.1554 | 0.07574 | 0.0062 | 2.0518
6.5 | 0.1629 | 0.07696 | 0.0094 | 2.1167
7 | 0.1507 | 0.07615 | 0.0156 | 1.979
7.5 | 0.1806 | 0.07884 | 0.0146 | 2.2907
8 | 0.2291 | 0.08418 | 0.0107 | 2.7215
8.5 | 0.2468 | 0.08613 | 0.011 | 2.8654
9 | 0.2819 | 0.0907 | 0.0088 | 3.108
9.5 | 0.3267 | 0.0959 | 0.0059 | 3.4067
10 | 0.3516 | 0.09945 | 0.0053 | 3.5354
10.5 | 0.4623 | 0.09557 | 0.0066 | 4.8373
11 | 0.5228 | 0.09564 | 0.0071 | 5.4663
11.5 | 0.5903 | 0.09333 | 0.0092 | 6.3249
12 | 0.8595 | 0.05355 | 0.0248 | 16.0504
12.5 | 0.8745 | 0.05582 | 0.0301 | 15.6664
13 | 0.9332 | 0.05819 | 0.0318 | 16.0371
13.5 | 1.0091 | 0.06172 | 0.0315 | 16.3496
14 | 1.0681 | 0.06721 | 0.0309 | 15.892
14.5 | 1.0379 | 0.07484 | 0.0333 | 13.8683
15 | 0.9917 | 0.08458 | 0.034 | 11.725
15.5 | 0.929 | 0.09743 | 0.032 | 9.5351
16.5 | 0.5911 | 0.18365 | -0.018 | 3.2186
17 | 0.6223 | 0.19369 | -0.0204 | 3.2129
17.5 | 0.6297 | 0.19856 | -0.0236 | 3.1713
18 | 0.6328 | 0.20373 | -0.0277 | 3.1061
18.5 | 0.6622 | 0.21303 | -0.0299 | 3.1085
19 | 0.681 | 0.21924 | -0.0326 | 3.1062

## 3. Re 50k Mach 0.10 (1)
BIGFOIL.COM POLAR EXPORT
NACA65-220 a=0.6
NACA65-220 a=0.6 |  |  |  | Cl Max: | 1.294 | at alpha= | 16 | deg
JavaFoil+Calcfoil stall+Eppler ext transition |  |  |  | L/D Max: | 30.981 | at alpha= | 8.5 | deg
Re: | 50000 |  |  | Cd Min: | 0.02317 | at alpha= | 0 | deg
Mach: | 0.1 |  |  | Cl=0 at alpha= | -1.4322 | deg
|  |  |  | @ Cl=0.1, Cd= | 0.023385
|  |  |  | @ Cl=0.4, Cd= | 0.024439
|  |  |  | @ Cl=0.6, Cd= | 0.026358
alpha (deg) | Cl | Cd | Cm | Cl/Cd
-20 | -1.054 | 0.27616 | 0.004 | -3.816
-19.5 | -1.067 | 0.25938 | 0.004 | -4.113
-19 | -1.078 | 0.2383 | 0.004 | -4.524
-18.5 | -1.087 | 0.23477 | 0.003 | -4.63
-18 | -1.094 | 0.21629 | 0.003 | -5.058
-17.5 | -1.098 | 0.20022 | 0.002 | -5.484
-17 | -1.1 | 0.1956 | 0.002 | -5.623
-16.5 | -1.099 | 0.18234 | 0.002 | -6.025
-16 | -1.094 | 0.17339 | 0.001 | -6.312
-15.5 | -1.085 | 0.16002 | 0.001 | -6.778
-15 | -1.072 | 0.15206 | 0 | -7.051
-14.5 | -1.057 | 0.142 | 0 | -7.442
-14 | -1.039 | 0.12993 | 0 | -7.994
-13.5 | -1.018 | 0.12259 | -0.001 | -8.306
-13 | -0.995 | 0.11655 | -0.001 | -8.538
-12.5 | -0.97 | 0.10845 | -0.002 | -8.94
-12 | -0.941 | 0.10159 | -0.002 | -9.266
-11.5 | -0.911 | 0.09525 | -0.003 | -9.561
-11 | -0.878 | 0.08949 | -0.003 | -9.812
-10.5 | -0.843 | 0.0839 | -0.003 | -10.049
-10 | -0.806 | 0.07902 | -0.004 | -10.203
-9.5 | -0.768 | 0.07442 | -0.004 | -10.314
-9 | -0.727 | 0.06912 | -0.005 | -10.518
-8.5 | -0.685 | 0.06483 | -0.005 | -10.568
-8 | -0.642 | 0.06097 | -0.006 | -10.525
-7.5 | -0.597 | 0.05727 | -0.007 | -10.427
-7 | -0.552 | 0.05415 | -0.007 | -10.185
-6.5 | -0.505 | 0.05122 | -0.008 | -9.862
-6 | -0.542 | 0.02644 | -0.016 | -20.501
-5.5 | -0.486 | 0.02557 | -0.017 | -18.996
-5 | -0.428 | 0.02484 | -0.018 | -17.241
-4.5 | -0.353 | 0.02648 | -0.018 | -13.329
-4 | -0.296 | 0.02591 | -0.019 | -11.431
-3.5 | -0.239 | 0.02537 | -0.02 | -9.427
-3 | -0.182 | 0.02488 | -0.021 | -7.312
-2.5 | -0.124 | 0.02448 | -0.022 | -5.079
-2 | -0.066 | 0.02415 | -0.023 | -2.751
-1.5 | -0.008 | 0.02382 | -0.024 | -0.339
-1 | 0.051 | 0.02351 | -0.025 | 2.153
-0.5 | 0.11 | 0.02336 | -0.026 | 4.691
0 | 0.169 | 0.02317 | -0.027 | 7.294
0.5 | 0.228 | 0.02339 | -0.028 | 9.734
1 | 0.286 | 0.0237 | -0.029 | 12.078
1.5 | 0.345 | 0.02405 | -0.03 | 14.33
2 | 0.403 | 0.02446 | -0.031 | 16.476
2.5 | 0.461 | 0.02493 | -0.032 | 18.494
3 | 0.519 | 0.02549 | -0.034 | 20.351
3.5 | 0.577 | 0.02608 | -0.035 | 22.104
4 | 0.634 | 0.02677 | -0.036 | 23.677
4.5 | 0.686 | 0.02756 | -0.037 | 24.903
5 | 0.741 | 0.02841 | -0.038 | 26.099
5.5 | 0.796 | 0.02934 | -0.039 | 27.119
6 | 0.849 | 0.03038 | -0.04 | 27.951
6.5 | 0.902 | 0.03143 | -0.041 | 28.692
7 | 0.985 | 0.03233 | -0.044 | 30.451
7.5 | 1.036 | 0.03366 | -0.045 | 30.775
8 | 1.086 | 0.03508 | -0.046 | 30.951
8.5 | 1.134 | 0.03661 | -0.048 | 30.981
9 | 1.008 | 0.06647 | -0.024 | 15.162
9.5 | 1.046 | 0.07075 | -0.024 | 14.787
10 | 1.082 | 0.0754 | -0.023 | 14.345
10.5 | 1.115 | 0.08046 | -0.023 | 13.856
11 | 1.146 | 0.08593 | -0.023 | 13.338
11.5 | 1.175 | 0.09272 | -0.024 | 12.669
12 | 1.2 | 0.0982 | -0.024 | 12.222
12.5 | 1.223 | 0.10494 | -0.024 | 11.653
13 | 1.243 | 0.11161 | -0.024 | 11.133
13.5 | 1.259 | 0.11996 | -0.025 | 10.496
14 | 1.272 | 0.12955 | -0.025 | 9.823
14.5 | 1.283 | 0.13895 | -0.025 | 9.231
15 | 1.289 | 0.14849 | -0.025 | 8.683
15.5 | 1.293 | 0.15624 | -0.025 | 8.275
16 | 1.294 | 0.16874 | -0.026 | 7.667
16.5 | 1.29 | 0.17233 | -0.026 | 7.485
17 | 1.28 | 0.19311 | -0.026 | 6.63
17.5 | 1.268 | 0.19523 | -0.027 | 6.494
18 | 1.253 | 0.21687 | -0.027 | 5.776
18.5 | 1.234 | 0.22767 | -0.027 | 5.422
19 | 1.214 | 0.24403 | -0.027 | 4.975
19.5 | 1.192 | 0.25987 | -0.027 | 4.585
20 | 1.167 | 0.2766 | -0.027 | 4.22

## 4. Re 50k Mach 0.10 (2)
BIGFOIL.COM POLAR EXPORT
NACA65-220 a=0.6
NACA65-220 a=0.6 |  |  |  | Cl Max: | 1.0597 | at alpha= | 14 | deg
XFOIL ncrit=9 |  |  |  | L/D Max: | 16.3752 | at alpha= | 13 | deg
Re: | 50000 |  |  | Cd Min: | 0.21972 | at alpha= | 19 | deg
Mach: | 0.1 |  |  | Cl=0 at alpha= | 3.23 | deg
|  |  |  | @ Cl=0.1, Cd= | 0.07274
|  |  |  | @ Cl=0.4, Cd= | 0.0977
|  |  |  | @ Cl=0.6, Cd= | 0.092072
alpha (deg) | Cl | Cd | Cm | Cl/Cd
-14.5 | -0.3475 | 0.1548 | -0.0385 | -2.2448
-14 | -0.3168 | 0.14662 | -0.0407 | -2.1607
-13 | -0.5588 | 0.09359 | -0.074 | -5.9707
-12.5 | -0.6213 | 0.08685 | -0.0698 | -7.1537
-12 | -0.7234 | 0.07948 | -0.0639 | -9.1017
-11.5 | -0.8559 | 0.07461 | -0.0523 | -11.4717
-11 | -0.9688 | 0.07334 | -0.0358 | -13.2097
-10.5 | -0.9993 | 0.06834 | -0.0278 | -14.6225
-10 | -1.0203 | 0.06343 | -0.0203 | -16.0854
-9.5 | -1.0348 | 0.05899 | -0.0128 | -17.542
-9 | -1.0148 | 0.05429 | -0.0095 | -18.6922
-8.5 | -0.9927 | 0.05057 | -0.0057 | -19.6302
-8 | -0.9657 | 0.04736 | -0.0021 | -20.3906
-7 | -0.8412 | 0.04306 | -0.0027 | -19.5355
-6.5 | -0.8393 | 0.04026 | 0.0048 | -20.847
-6 | -0.8739 | 0.03847 | 0.0219 | -22.7164
-5.5 | -0.5735 | 0.06982 | 0.0216 | -8.214
-5 | -0.5019 | 0.07196 | 0.0214 | -6.9747
-4.5 | -0.4288 | 0.07236 | 0.0183 | -5.9259
-4 | -0.3959 | 0.07162 | 0.0189 | -5.5278
-3.5 | -0.347 | 0.07064 | 0.0163 | -4.9122
-3 | -0.3056 | 0.06943 | 0.014 | -4.4016
-2.5 | -0.3015 | 0.06828 | 0.0176 | -4.4156
-2 | -0.2731 | 0.06718 | 0.017 | -4.0652
-1.5 | -0.269 | 0.06622 | 0.0208 | -4.0622
-1 | -0.2433 | 0.06546 | 0.0207 | -3.7168
-0.5 | -0.2392 | 0.0647 | 0.0247 | -3.6971
0 | -0.2142 | 0.06421 | 0.0248 | -3.3359
0.5 | -0.1988 | 0.06384 | 0.0266 | -3.114
1 | -0.1756 | 0.06371 | 0.0269 | -2.7562
1.5 | -0.1511 | 0.06389 | 0.027 | -2.365
2 | -0.1153 | 0.06453 | 0.0246 | -1.7868
2.5 | -0.0789 | 0.06551 | 0.0219 | -1.2044
3 | -0.0322 | 0.0672 | 0.0169 | -0.47917
3.5 | 0.0378 | 0.07015 | 0.0069 | 0.53885
4 | 0.0834 | 0.07174 | 0.0023 | 1.1625
4.5 | 0.1191 | 0.07389 | 0 | 1.6119
5 | 0.1408 | 0.07488 | 0.0004 | 1.8803
5.5 | 0.1521 | 0.07589 | 0.0027 | 2.0042
6 | 0.1601 | 0.07646 | 0.0056 | 2.0939
6.5 | 0.17 | 0.07812 | 0.0085 | 2.1761
7 | 0.151 | 0.0765 | 0.0157 | 1.9739
7.5 | 0.1824 | 0.07941 | 0.0146 | 2.2969
8 | 0.2189 | 0.0836 | 0.0123 | 2.6184
8.5 | 0.2485 | 0.08665 | 0.0111 | 2.8679
9 | 0.2773 | 0.09063 | 0.0096 | 3.0597
9.5 | 0.3179 | 0.09564 | 0.0071 | 3.3239
10 | 0.346 | 0.09933 | 0.0062 | 3.4833
10.5 | 0.458 | 0.09595 | 0.0072 | 4.7733
11 | 0.5176 | 0.0962 | 0.0077 | 5.3805
11.5 | 0.5908 | 0.09344 | 0.0098 | 6.3228
12 | 0.8576 | 0.05376 | 0.0264 | 15.9524
12.5 | 0.8788 | 0.0562 | 0.0312 | 15.637
13 | 0.955 | 0.05832 | 0.0322 | 16.3752
13.5 | 1.0027 | 0.06298 | 0.0326 | 15.9209
14 | 1.0597 | 0.06865 | 0.0321 | 15.4363
14.5 | 1.0248 | 0.07665 | 0.0343 | 13.3699
15 | 0.9749 | 0.08689 | 0.0345 | 11.2199
15.5 | 0.9135 | 0.10015 | 0.0318 | 9.1213
17 | 0.6219 | 0.19427 | -0.0205 | 3.2012
17.5 | 0.6299 | 0.1992 | -0.0238 | 3.1621
18 | 0.6333 | 0.20439 | -0.0279 | 3.0985
18.5 | 0.6636 | 0.21389 | -0.0301 | 3.1025
19 | 0.6807 | 0.21972 | -0.033 | 3.098

## 5. Re 50k Mach 0.25 (1)
BIGFOIL.COM POLAR EXPORT
NACA65-220 a=0.6
NACA65-220 a=0.6 |  |  |  | Cl Max: | 1.222 | at alpha= | 13.5 | deg
JavaFoil+Calcfoil stall+Eppler ext transition |  |  |  | L/D Max: | 30.19 | at alpha= | 8 | deg
Re: | 50000 |  |  | Cd Min: | 0.02365 | at alpha= | 0 | deg
Mach: | 0.25 |  |  | Cl=0 at alpha= | -1.4333 | deg
|  |  |  | @ Cl=0.1, Cd= | 0.023944
|  |  |  | @ Cl=0.4, Cd= | 0.024923
|  |  |  | @ Cl=0.6, Cd= | 0.026863
alpha (deg) | Cl | Cd | Cm | Cl/Cd
-20 | -0.724 | 0.3859 | 0.004 | -1.876
-19.5 | -0.771 | 0.33833 | 0.004 | -2.278
-19 | -0.814 | 0.32578 | 0.004 | -2.499
-18.5 | -0.854 | 0.29881 | 0.003 | -2.858
-18 | -0.89 | 0.27211 | 0.003 | -3.27
-17.5 | -0.922 | 0.25809 | 0.002 | -3.571
-17 | -0.949 | 0.23833 | 0.002 | -3.981
-16.5 | -0.972 | 0.21301 | 0.002 | -4.561
-16 | -0.989 | 0.19999 | 0.001 | -4.946
-15.5 | -0.997 | 0.1803 | 0.001 | -5.53
-15 | -1.001 | 0.16612 | 0 | -6.026
-14.5 | -1 | 0.15594 | 0 | -6.415
-14 | -0.995 | 0.14419 | 0 | -6.902
-13.5 | -0.986 | 0.13479 | -0.001 | -7.316
-13 | -0.973 | 0.12694 | -0.001 | -7.663
-12.5 | -0.955 | 0.11484 | -0.002 | -8.318
-12 | -0.934 | 0.1071 | -0.002 | -8.721
-11.5 | -0.909 | 0.09981 | -0.003 | -9.111
-11 | -0.881 | 0.095 | -0.003 | -9.275
-10.5 | -0.85 | 0.08755 | -0.004 | -9.707
-10 | -0.816 | 0.08093 | -0.004 | -10.079
-9.5 | -0.779 | 0.07564 | -0.005 | -10.297
-9 | -0.74 | 0.07112 | -0.005 | -10.401
-8.5 | -0.699 | 0.06659 | -0.006 | -10.49
-8 | -0.656 | 0.06231 | -0.006 | -10.52
-7.5 | -0.611 | 0.05856 | -0.007 | -10.43
-7 | -0.565 | 0.05484 | -0.007 | -10.294
-6.5 | -0.517 | 0.05201 | -0.008 | -9.945
-6 | -0.47 | 0.04888 | -0.009 | -9.615
-5.5 | -0.497 | 0.02641 | -0.018 | -18.83
-5 | -0.438 | 0.02554 | -0.019 | -17.171
-4.5 | -0.362 | 0.02706 | -0.019 | -13.378
-4 | -0.304 | 0.02647 | -0.02 | -11.482
-3.5 | -0.245 | 0.0259 | -0.021 | -9.476
-3 | -0.187 | 0.0254 | -0.022 | -7.349
-2.5 | -0.128 | 0.02498 | -0.023 | -5.106
-2 | -0.068 | 0.02468 | -0.024 | -2.762
-1.5 | -0.008 | 0.02439 | -0.025 | -0.34
-1 | 0.052 | 0.02408 | -0.026 | 2.155
-0.5 | 0.112 | 0.02391 | -0.027 | 4.699
0 | 0.173 | 0.02365 | -0.028 | 7.332
0.5 | 0.234 | 0.02387 | -0.029 | 9.79
1 | 0.294 | 0.02422 | -0.03 | 12.129
1.5 | 0.354 | 0.02458 | -0.031 | 14.385
2 | 0.413 | 0.02502 | -0.032 | 16.525
2.5 | 0.473 | 0.02553 | -0.033 | 18.533
3 | 0.532 | 0.02611 | -0.034 | 20.384
3.5 | 0.592 | 0.02676 | -0.035 | 22.111
4 | 0.65 | 0.02751 | -0.036 | 23.646
4.5 | 0.704 | 0.02835 | -0.038 | 24.818
5 | 0.76 | 0.02927 | -0.039 | 25.963
5.5 | 0.815 | 0.03028 | -0.04 | 26.932
6 | 0.87 | 0.03132 | -0.041 | 27.782
6.5 | 0.924 | 0.03247 | -0.042 | 28.451
7 | 1.007 | 0.03369 | -0.045 | 29.889
7.5 | 1.059 | 0.03516 | -0.046 | 30.106
8 | 1.108 | 0.03671 | -0.047 | 30.19
8.5 | 0.987 | 0.06333 | -0.024 | 15.593
9 | 1.027 | 0.06792 | -0.024 | 15.123
9.5 | 1.064 | 0.07269 | -0.023 | 14.631
10 | 1.097 | 0.07794 | -0.023 | 14.077
10.5 | 1.127 | 0.0833 | -0.023 | 13.531
11 | 1.154 | 0.08938 | -0.023 | 12.905
11.5 | 1.176 | 0.09563 | -0.024 | 12.301
12 | 1.195 | 0.10523 | -0.025 | 11.358
12.5 | 1.209 | 0.11238 | -0.025 | 10.759
13 | 1.218 | 0.12144 | -0.025 | 10.031
13.5 | 1.222 | 0.12847 | -0.025 | 9.515
14 | 1.221 | 0.13971 | -0.025 | 8.743
14.5 | 1.215 | 0.15126 | -0.025 | 8.034
15 | 1.204 | 0.16081 | -0.025 | 7.485
15.5 | 1.187 | 0.17808 | -0.026 | 6.664
16 | 1.164 | 0.18464 | -0.026 | 6.307
16.5 | 1.134 | 0.2109 | -0.026 | 5.379
17 | 1.096 | 0.22559 | -0.026 | 4.857
17.5 | 1.051 | 0.24029 | -0.026 | 4.376
18 | 1.002 | 0.26032 | -0.026 | 3.851
18.5 | 0.949 | 0.28393 | -0.026 | 3.342

## 6. Re 50k Mach 0.25 (2)
BIGFOIL.COM POLAR EXPORT
NACA65-220 a=0.6
NACA65-220 a=0.6 |  |  |  | Cl Max: | 0.9593 | at alpha= | 13.5 | deg
XFOIL ncrit=9 |  |  |  | L/D Max: | 14.4867 | at alpha= | 12 | deg
Re: | 50000 |  |  | Cd Min: | 0.22285 | at alpha= | -19.5 | deg
Mach: | 0.25 |  |  | Cl=0 at alpha= | 3.2848 | deg
|  |  |  | @ Cl=0.1, Cd= | 0.074657
|  |  |  | @ Cl=0.4, Cd= | 0.096054
|  |  |  | @ Cl=0.6, Cd= | 0.093119
alpha (deg) | Cl | Cd | Cm | Cl/Cd
-20 | -0.5164 | 0.22176 | -0.0027 | -2.3286
-19.5 | -0.5198 | 0.22285 | -0.0086 | -2.3325
-19 | -0.4796 | 0.20971 | -0.0106 | -2.287
-18.5 | -0.4781 | 0.20768 | -0.0158 | -2.3021
-18 | -0.4464 | 0.19878 | -0.0184 | -2.2457
-17.5 | -0.4259 | 0.19167 | -0.0219 | -2.222
-16.5 | -0.394 | 0.18062 | -0.029 | -2.1814
-16 | -0.3695 | 0.17317 | -0.0319 | -2.1337
-15.5 | -0.3568 | 0.16733 | -0.0354 | -2.1323
-15 | -0.3582 | 0.16379 | -0.0388 | -2.1869
-14.5 | -0.339 | 0.15748 | -0.0412 | -2.1527
-14 | -0.306 | 0.14894 | -0.0434 | -2.0545
-13 | -0.4067 | 0.12395 | -0.0573 | -3.2812
-12 | -0.6219 | 0.09182 | -0.0648 | -6.773
-11.5 | -0.692 | 0.08398 | -0.0615 | -8.2401
-11 | -0.7751 | 0.07708 | -0.056 | -10.0558
-10.5 | -0.859 | 0.07201 | -0.0471 | -11.9289
-10 | -0.953 | 0.0686 | -0.0333 | -13.8921
-9.5 | -0.9809 | 0.06424 | -0.0252 | -15.2693
-9 | -0.9951 | 0.05983 | -0.0181 | -16.6321
-8.5 | -0.9959 | 0.05547 | -0.0119 | -17.9538
-8 | -0.9816 | 0.05146 | -0.0069 | -19.075
-7.5 | -0.9394 | 0.04813 | -0.0051 | -19.518
-7 | -0.8692 | 0.04589 | -0.0056 | -18.9409
-6.5 | -0.8261 | 0.04387 | -0.0025 | -18.8306
-6 | -0.8482 | 0.04031 | 0.0079 | -21.0419
-5.5 | -0.8647 | 0.04382 | 0.028 | -19.733
-5 | -0.5137 | 0.07355 | 0.0198 | -6.9844
-4.5 | -0.4506 | 0.07402 | 0.0188 | -6.0875
-4 | -0.4064 | 0.07343 | 0.0185 | -5.5345
-3.5 | -0.3649 | 0.07249 | 0.0175 | -5.0338
-3 | -0.3233 | 0.07135 | 0.0156 | -4.5312
-2.5 | -0.3015 | 0.07016 | 0.0165 | -4.2973
-2 | -0.2999 | 0.06909 | 0.0208 | -4.3407
-1.5 | -0.2687 | 0.06813 | 0.02 | -3.9439
-1 | -0.2591 | 0.06726 | 0.023 | -3.8522
-0.5 | -0.2373 | 0.06658 | 0.0238 | -3.5641
0 | -0.2335 | 0.0659 | 0.0281 | -3.5432
0.5 | -0.2041 | 0.0656 | 0.0274 | -3.1113
1 | -0.1904 | 0.0653 | 0.0298 | -2.9158
1.5 | -0.1594 | 0.06551 | 0.0287 | -2.4332
2 | -0.1367 | 0.06584 | 0.0291 | -2.0762
2.5 | -0.0968 | 0.0668 | 0.0259 | -1.4491
3 | -0.0503 | 0.06827 | 0.021 | -0.73678
3.5 | 0.038 | 0.07194 | 0.0076 | 0.52822
4 | 0.099 | 0.07461 | 0 | 1.3269
4.5 | 0.1267 | 0.0759 | -0.0007 | 1.6693
5 | 0.1507 | 0.07774 | -0.0006 | 1.9385
5.5 | 0.1663 | 0.07869 | 0.0012 | 2.1134
6 | 0.1845 | 0.08088 | 0.0024 | 2.2812
6.5 | 0.1734 | 0.07995 | 0.0086 | 2.1689
7.5 | 0.1824 | 0.08203 | 0.0159 | 2.2236
8 | 0.2054 | 0.08424 | 0.0158 | 2.4383
8.5 | 0.2438 | 0.08884 | 0.0131 | 2.7443
9 | 0.2947 | 0.09427 | 0.0095 | 3.1261
9.5 | 0.3264 | 0.09811 | 0.0082 | 3.3269
10 | 0.4005 | 0.09604 | 0.0099 | 4.1701
10.5 | 0.4574 | 0.09722 | 0.0099 | 4.7048
11 | 0.518 | 0.09756 | 0.0106 | 5.3096
11.5 | 0.6033 | 0.09294 | 0.014 | 6.4913
12 | 0.8382 | 0.05786 | 0.0328 | 14.4867
12.5 | 0.8743 | 0.06077 | 0.0359 | 14.387
13 | 0.9307 | 0.06444 | 0.0371 | 14.4429
13.5 | 0.9593 | 0.07034 | 0.0378 | 13.638
14 | 0.9239 | 0.08002 | 0.0379 | 11.5459
14.5 | 0.8637 | 0.09337 | 0.035 | 9.2503
15 | 0.7877 | 0.11211 | 0.0273 | 7.0261
16.5 | 0.5922 | 0.18758 | -0.0185 | 3.1571
17 | 0.6214 | 0.19761 | -0.0213 | 3.1446
17.5 | 0.6307 | 0.20261 | -0.0247 | 3.1129
18 | 0.6372 | 0.20814 | -0.029 | 3.0614
18.5 | 0.6723 | 0.21891 | -0.0311 | 3.0711

## 7. Re 50k Mach 0.50 (1)
BIGFOIL.COM POLAR EXPORT
NACA65-220 a=0.6
NACA65-220 a=0.6 |  |  |  | Cl Max: | 1.207 | at alpha= | 20 | deg
JavaFoil+Calcfoil stall+Eppler ext transition |  |  |  | L/D Max: | 26.972 | at alpha= | 6.5 | deg
Re: | 50000 |  |  | Cd Min: | 0.02587 | at alpha= | 0 | deg
Mach: | 0.5 |  |  | Cl=0 at alpha= | -1.4328 | deg
|  |  |  | @ Cl=0.1, Cd= | 0.026421
|  |  |  | @ Cl=0.4, Cd= | 0.027094
|  |  |  | @ Cl=0.6, Cd= | 0.029188
alpha (deg) | Cl | Cd | Cm | Cl/Cd
-20 | -1.054 | 0.46337 | 0.007 | -2.274
-19.5 | -1.027 | 0.44006 | 0.007 | -2.333
-19 | -0.996 | 0.42842 | 0.006 | -2.325
-18.5 | -0.969 | 0.42228 | 0.005 | -2.294
-18 | -0.941 | 0.40871 | 0.004 | -2.302
-17.5 | -0.914 | 0.39871 | 0.004 | -2.291
-17 | -0.883 | 0.40073 | 0.003 | -2.205
-16.5 | -0.856 | 0.39852 | 0.002 | -2.147
-16 | -0.828 | 0.35625 | 0.002 | -2.324
-15.5 | -0.8 | 0.36362 | 0.001 | -2.2
-15 | -0.77 | 0.34165 | 0.001 | -2.255
-14.5 | -0.742 | 0.33549 | 0 | -2.213
-14 | -0.715 | 0.32247 | 0 | -2.216
-13.5 | -0.687 | 0.49345 | -0.001 | -1.392
-13 | -0.657 | 0.29059 | -0.001 | -2.262
-12.5 | -0.629 | 0.27934 | -0.002 | -2.253
-12 | -0.601 | 0.27633 | -0.002 | -2.176
-11.5 | -0.573 | 0.25409 | -0.003 | -2.256
-11 | -0.545 | 0.22771 | -0.003 | -2.394
-10.5 | -0.516 | 0.21849 | -0.003 | -2.361
-10 | -0.488 | 0.17618 | -0.004 | -2.769
-9.5 | -0.699 | 0.10467 | -0.005 | -6.675
-9 | -0.728 | 0.08913 | -0.005 | -8.168
-8.5 | -0.719 | 0.07914 | -0.006 | -9.087
-8 | -0.693 | 0.07153 | -0.007 | -9.691
-7.5 | -0.657 | 0.06479 | -0.007 | -10.143
-7 | -0.615 | 0.06006 | -0.008 | -10.234
-6.5 | -0.568 | 0.05565 | -0.008 | -10.199
-6 | -0.517 | 0.05221 | -0.009 | -9.912
-5.5 | -0.465 | 0.04898 | -0.01 | -9.49
-5 | -0.483 | 0.0291 | -0.021 | -16.59
-4.5 | -0.418 | 0.02799 | -0.022 | -14.929
-4 | -0.338 | 0.02901 | -0.022 | -11.637
-3.5 | -0.273 | 0.02836 | -0.023 | -9.618
-3 | -0.207 | 0.02782 | -0.024 | -7.459
-2.5 | -0.142 | 0.02736 | -0.025 | -5.182
-2 | -0.076 | 0.02699 | -0.026 | -2.809
-1.5 | -0.009 | 0.0267 | -0.027 | -0.345
-1 | 0.058 | 0.02649 | -0.028 | 2.175
-0.5 | 0.125 | 0.02638 | -0.029 | 4.726
0 | 0.193 | 0.02587 | -0.03 | 7.454
0.5 | 0.26 | 0.02619 | -0.032 | 9.924
1 | 0.327 | 0.0266 | -0.033 | 12.286
1.5 | 0.394 | 0.02704 | -0.034 | 14.551
2 | 0.46 | 0.02763 | -0.035 | 16.643
2.5 | 0.526 | 0.02827 | -0.036 | 18.608
3 | 0.592 | 0.02908 | -0.037 | 20.354
3.5 | 0.657 | 0.02996 | -0.039 | 21.935
4 | 0.722 | 0.03097 | -0.04 | 23.326
4.5 | 0.78 | 0.03199 | -0.041 | 24.398
5 | 0.842 | 0.03321 | -0.042 | 25.352
5.5 | 0.902 | 0.03454 | -0.044 | 26.111
6 | 0.988 | 0.03678 | -0.047 | 26.871
6.5 | 1.044 | 0.0387 | -0.048 | 26.972
7 | 1.096 | 0.04073 | -0.049 | 26.906
7.5 | 0.98 | 0.06091 | -0.024 | 16.091
8 | 1.015 | 0.06615 | -0.024 | 15.347
8.5 | 1.042 | 0.0722 | -0.024 | 14.434
9 | 1.057 | 0.08266 | -0.024 | 12.788
9.5 | 1.048 | 0.09526 | -0.024 | 10.999
10 | 0.974 | 0.11151 | -0.024 | 8.731
10.5 | 0.676 | 0.20339 | -0.024 | 3.324
11 | 0.704 | 0.2133 | -0.025 | 3.3
11.5 | 0.731 | 0.25618 | -0.025 | 2.855
12 | 0.76 | 0.25527 | -0.029 | 2.979
12.5 | 0.788 | 0.25986 | -0.029 | 3.033
13 | 0.816 | 0.26494 | -0.03 | 3.078
13.5 | 0.843 | 0.28404 | -0.031 | 2.969
14 | 0.872 | 0.32291 | -0.034 | 2.701
14.5 | 0.9 | 0.34522 | -0.034 | 2.606
15 | 0.927 | 0.35169 | -0.035 | 2.637
15.5 | 0.957 | 0.35624 | -0.038 | 2.686
16 | 0.984 | 0.37004 | -0.039 | 2.66
16.5 | 1.012 | 0.37794 | -0.04 | 2.677
17 | 1.041 | 0.39982 | -0.043 | 2.605
17.5 | 1.069 | 0.40933 | -0.043 | 2.611
18 | 1.096 | 0.41746 | -0.044 | 2.625
18.5 | 1.126 | 0.4515 | -0.047 | 2.494
19 | 1.153 | 0.47574 | -0.047 | 2.423
19.5 | 1.18 | 0.48828 | -0.048 | 2.416
20 | 1.207 | 0.49487 | -0.049 | 2.44

## 8. Re 50k Mach 0.50 (2)
BIGFOIL.COM POLAR EXPORT
NACA65-220 a=0.6
NACA65-220 a=0.6 |  |  |  | Cl Max: | 0.7529 | at alpha= | 20 | deg
XFOIL ncrit=9 |  |  |  | L/D Max: | 5.6357 | at alpha= | 12 | deg
Re: | 50000 |  |  | Cd Min: | 0.25738 | at alpha= | 20 | deg
Mach: | 0.5 |  |  | Cl=0 at alpha= | 3.5145 | deg
|  |  |  | @ Cl=0.1, Cd= | 0.083826
|  |  |  | @ Cl=0.4, Cd= | 0.10239
|  |  |  | @ Cl=0.6, Cd= | 0.16075
alpha (deg) | Cl | Cd | Cm | Cl/Cd
-12 | -0.4318 | 0.14305 | -0.0441 | -3.0185
-11.5 | -0.4487 | 0.13699 | -0.0429 | -3.2754
-11 | -0.4732 | 0.12968 | -0.0427 | -3.649
-10 | -0.5842 | 0.10499 | -0.0499 | -5.5643
-9.5 | -0.6414 | 0.09427 | -0.051 | -6.8039
-9 | -0.7073 | 0.08428 | -0.0506 | -8.3923
-8.5 | -0.765 | 0.07527 | -0.0496 | -10.1634
-8 | -0.818 | 0.06884 | -0.0443 | -11.8826
-7.5 | -0.8194 | 0.0638 | -0.04 | -12.8433
-7 | -0.8348 | 0.05949 | -0.0331 | -14.0326
-6.5 | -0.7848 | 0.05654 | -0.0298 | -13.8804
-6 | -0.7713 | 0.05412 | -0.0223 | -14.2517
-5.5 | -0.8029 | 0.05118 | -0.0091 | -15.6878
-5 | -0.7637 | 0.05952 | 0.0109 | -12.831
-4.5 | -0.5354 | 0.08099 | 0.0177 | -6.6107
-4 | -0.4942 | 0.0813 | 0.0212 | -6.0787
-3.5 | -0.4268 | 0.08093 | 0.0194 | -5.2737
-3 | -0.3913 | 0.07987 | 0.0204 | -4.8992
-2.5 | -0.3512 | 0.07872 | 0.0199 | -4.4614
-2 | -0.3284 | 0.07757 | 0.0216 | -4.2336
-1.5 | -0.3042 | 0.0765 | 0.0229 | -3.9765
-1 | -0.2816 | 0.07556 | 0.0243 | -3.7268
-0.5 | -0.2725 | 0.07471 | 0.0281 | -3.6474
0 | -0.2462 | 0.0741 | 0.0288 | -3.3225
0.5 | -0.2375 | 0.07347 | 0.0327 | -3.2326
1 | -0.2117 | 0.07317 | 0.0333 | -2.8933
1.5 | -0.2026 | 0.07286 | 0.0372 | -2.7807
2 | -0.171 | 0.0731 | 0.0365 | -2.3393
2.5 | -0.1358 | 0.07425 | 0.0347 | -1.829
3 | -0.0569 | 0.0769 | 0.024 | -0.73992
3.5 | -0.0019 | 0.07943 | 0.0184 | -0.02392
4 | 0.0635 | 0.0823 | 0.0108 | 0.77157
4.5 | 0.1087 | 0.08419 | 0.007 | 1.2911
5 | 0.1776 | 0.08878 | -0.0014 | 2.0005
5.5 | 0.201 | 0.08991 | -0.0013 | 2.2356
6 | 0.2316 | 0.09331 | -0.0015 | 2.482
6.5 | 0.2239 | 0.09303 | 0.0042 | 2.4068
7 | 0.2458 | 0.09574 | 0.0057 | 2.5674
7.5 | 0.2312 | 0.09547 | 0.0122 | 2.4217
8 | 0.2406 | 0.09701 | 0.0162 | 2.4802
8.5 | 0.2229 | 0.09652 | 0.0228 | 2.3094
9 | 0.2475 | 0.09943 | 0.0229 | 2.4892
9.5 | 0.3392 | 0.09932 | 0.0227 | 3.4152
10 | 0.3897 | 0.10189 | 0.0219 | 3.8247
10.5 | 0.441 | 0.10436 | 0.0215 | 4.2258
11 | 0.4822 | 0.10672 | 0.022 | 4.5184
11.5 | 0.5437 | 0.10601 | 0.0251 | 5.1288
12 | 0.5918 | 0.10501 | 0.0295 | 5.6357
12.5 | 0.5911 | 0.11309 | 0.0277 | 5.2268
13 | 0.6083 | 0.11958 | 0.0268 | 5.087
13.5 | 0.6073 | 0.1301 | 0.0225 | 4.6679
14.5 | 0.5887 | 0.15514 | 0.0089 | 3.7946
15 | 0.6073 | 0.16438 | 0.0051 | 3.6945
16 | 0.6042 | 0.18897 | -0.0108 | 3.1973
16.5 | 0.6047 | 0.20271 | -0.0204 | 2.9831
17 | 0.6403 | 0.21489 | -0.0241 | 2.9797
17.5 | 0.6441 | 0.21849 | -0.0294 | 2.948
18 | 0.6733 | 0.22872 | -0.0333 | 2.9438
18.5 | 0.6905 | 0.2348 | -0.038 | 2.9408
19 | 0.7086 | 0.24195 | -0.0428 | 2.9287
19.5 | 0.7471 | 0.2557 | -0.0458 | 2.9218
20 | 0.7529 | 0.25738 | -0.0521 | 2.9252

## 9. Re 100k Mach 0.00 (1)
BIGFOIL.COM POLAR EXPORT
NACA65-220 a=0.6
NACA65-220 a=0.6 |  |  |  | Cl Max: | 1.309 | at alpha= | 16 | deg
JavaFoil+Calcfoil stall+Eppler ext transition |  |  |  | L/D Max: | 39.165 | at alpha= | 6.5 | deg
Re: | 100000 |  |  | Cd Min: | 0.01651 | at alpha= | -0.5 | deg
Mach: | 0 |  |  | Cl=0 at alpha= | -1.4333 | deg
|  |  |  | @ Cl=0.1, Cd= | 0.016542
|  |  |  | @ Cl=0.4, Cd= | 0.017977
|  |  |  | @ Cl=0.6, Cd= | 0.019421
alpha (deg) | Cl | Cd | Cm | Cl/Cd
-20 | -1.091 | 0.22919 | 0.004 | -4.759
-19.5 | -1.1 | 0.21496 | 0.004 | -5.118
-19 | -1.108 | 0.20217 | 0.004 | -5.48
-18.5 | -1.114 | 0.19598 | 0.003 | -5.683
-18 | -1.117 | 0.18302 | 0.003 | -6.104
-17.5 | -1.118 | 0.17125 | 0.002 | -6.531
-17 | -1.117 | 0.16187 | 0.002 | -6.902
-16.5 | -1.113 | 0.15646 | 0.002 | -7.116
-16 | -1.107 | 0.14692 | 0.001 | -7.533
-15.5 | -1.095 | 0.13724 | 0.001 | -7.977
-15 | -1.08 | 0.13062 | 0 | -8.27
-14.5 | -1.063 | 0.1237 | 0 | -8.595
-14 | -1.044 | 0.11642 | 0 | -8.966
-13.5 | -1.022 | 0.10803 | -0.001 | -9.46
-13 | -0.997 | 0.10252 | -0.001 | -9.729
-12.5 | -0.971 | 0.09711 | -0.002 | -9.998
-12 | -0.942 | 0.09016 | -0.002 | -10.443
-11.5 | -0.91 | 0.08524 | -0.003 | -10.681
-11 | -0.877 | 0.08087 | -0.003 | -10.847
-10.5 | -0.842 | 0.07536 | -0.004 | -11.168
-10 | -0.805 | 0.07151 | -0.004 | -11.251
-9.5 | -0.765 | 0.06713 | -0.005 | -11.402
-9 | -0.725 | 0.06284 | -0.005 | -11.534
-8.5 | -0.683 | 0.05921 | -0.006 | -11.53
-8 | -0.64 | 0.05557 | -0.006 | -11.509
-7.5 | -0.596 | 0.05225 | -0.007 | -11.403
-7 | -0.551 | 0.04924 | -0.008 | -11.182
-6.5 | -0.598 | 0.02262 | -0.016 | -26.437
-6 | -0.543 | 0.02184 | -0.017 | -24.847
-5.5 | -0.486 | 0.02106 | -0.018 | -23.086
-5 | -0.413 | 0.01995 | -0.018 | -20.698
-4.5 | -0.356 | 0.01942 | -0.019 | -18.35
-4 | -0.299 | 0.01891 | -0.02 | -15.837
-3.5 | -0.242 | 0.01843 | -0.021 | -13.139
-3 | -0.185 | 0.01794 | -0.022 | -10.289
-2.5 | -0.126 | 0.01758 | -0.023 | -7.18
-2 | -0.068 | 0.01719 | -0.024 | -3.937
-1.5 | -0.008 | 0.01688 | -0.025 | -0.488
-1 | 0.052 | 0.01667 | -0.026 | 3.097
-0.5 | 0.112 | 0.01651 | -0.028 | 6.779
0 | 0.171 | 0.01693 | -0.029 | 10.091
0.5 | 0.23 | 0.01717 | -0.03 | 13.398
1 | 0.289 | 0.01742 | -0.031 | 16.586
1.5 | 0.348 | 0.01769 | -0.032 | 19.654
2 | 0.406 | 0.01801 | -0.033 | 22.573
2.5 | 0.465 | 0.01837 | -0.034 | 25.308
3 | 0.523 | 0.01877 | -0.035 | 27.865
3.5 | 0.581 | 0.01926 | -0.036 | 30.163
4 | 0.639 | 0.01975 | -0.037 | 32.335
4.5 | 0.692 | 0.02036 | -0.038 | 33.97
5 | 0.747 | 0.02058 | -0.039 | 36.282
5.5 | 0.801 | 0.0217 | -0.041 | 36.933
6 | 0.856 | 0.02243 | -0.042 | 38.157
6.5 | 0.909 | 0.0232 | -0.043 | 39.165
7 | 0.984 | 0.02719 | -0.045 | 36.193
7.5 | 1.036 | 0.02833 | -0.046 | 36.555
8 | 1.086 | 0.02966 | -0.047 | 36.604
8.5 | 1.134 | 0.03095 | -0.048 | 36.648
9 | 1.181 | 0.03231 | -0.049 | 36.552
9.5 | 1.225 | 0.03372 | -0.05 | 36.343
10 | 1.082 | 0.0682 | -0.027 | 15.873
10.5 | 1.113 | 0.0731 | -0.025 | 15.231
11 | 1.145 | 0.07818 | -0.024 | 14.64
11.5 | 1.173 | 0.08278 | -0.024 | 14.173
12 | 1.2 | 0.08846 | -0.024 | 13.567
12.5 | 1.224 | 0.09451 | -0.024 | 12.948
13 | 1.245 | 0.09965 | -0.025 | 12.493
13.5 | 1.263 | 0.10641 | -0.025 | 11.869
14 | 1.278 | 0.11464 | -0.025 | 11.149
14.5 | 1.29 | 0.12096 | -0.025 | 10.664
15 | 1.299 | 0.12929 | -0.026 | 10.049
15.5 | 1.305 | 0.13793 | -0.026 | 9.463
16 | 1.309 | 0.14525 | -0.026 | 9.009
16.5 | 1.308 | 0.15353 | -0.027 | 8.519
17 | 1.302 | 0.1643 | -0.027 | 7.923
17.5 | 1.293 | 0.17057 | -0.028 | 7.58
18 | 1.281 | 0.18112 | -0.028 | 7.074
18.5 | 1.267 | 0.18824 | -0.028 | 6.731
19 | 1.251 | 0.20271 | -0.028 | 6.169
19.5 | 1.232 | 0.21334 | -0.028 | 5.775
20 | 1.212 | 0.22909 | -0.029 | 5.291

## 10. Re 100k Mach 0.00 (2)
BIGFOIL.COM POLAR EXPORT
NACA65-220 a=0.6
NACA65-220 a=0.6 |  |  |  | Cl Max: | 1.1417 | at alpha= | 15.5 | deg
XFOIL ncrit=9 |  |  |  | L/D Max: | 22.0378 | at alpha= | 11 | deg
Re: | 100000 |  |  | Cd Min: | 0.21495 | at alpha= | 19.5 | deg
Mach: | 0 |  |  | Cl=0 at alpha= | 4.9852 | deg
|  |  |  | @ Cl=0.1, Cd= | 0.058066
|  |  |  | @ Cl=0.4, Cd= | 0.060509
|  |  |  | @ Cl=0.6, Cd= | 0.057167
alpha (deg) | Cl | Cd | Cm | Cl/Cd
-18 | -0.465 | 0.18793 | -0.02 | -2.4743
-17.5 | -0.458 | 0.18094 | -0.0248 | -2.5312
-17 | -0.4325 | 0.17469 | -0.0273 | -2.4758
-16.5 | -0.4424 | 0.16791 | -0.0338 | -2.6347
-16 | -0.4058 | 0.16141 | -0.035 | -2.5141
-15.5 | -0.4056 | 0.15411 | -0.0401 | -2.6319
-14.5 | -0.5738 | 0.09488 | -0.0748 | -6.0476
-14 | -0.6438 | 0.07896 | -0.0821 | -8.1535
-13.5 | -0.835 | 0.07105 | -0.0733 | -11.7523
-13 | -0.8688 | 0.06572 | -0.072 | -13.2197
-12.5 | -0.8655 | 0.05822 | -0.0741 | -14.866
-12 | -0.8445 | 0.05182 | -0.0756 | -16.2968
-11.5 | -0.815 | 0.04698 | -0.0763 | -17.3478
-11 | -0.7153 | 0.04083 | -0.0857 | -17.519
-10.5 | -0.6292 | 0.03725 | -0.0913 | -16.8913
-10 | -0.5328 | 0.03472 | -0.0967 | -15.3456
-9.5 | -0.4592 | 0.03328 | -0.0986 | -13.7981
-9 | -0.4283 | 0.03161 | -0.0965 | -13.5495
-8.5 | -0.4546 | 0.02883 | -0.0886 | -15.7683
-8 | -0.512 | 0.02692 | -0.0751 | -19.0193
-7.5 | -0.5512 | 0.02831 | -0.059 | -19.4702
-7 | -0.6058 | 0.02918 | -0.0419 | -20.7608
-6.5 | -0.3324 | 0.04127 | -0.0609 | -8.0543
-5.5 | -0.1541 | 0.04697 | -0.0643 | -3.2808
-5 | -0.0921 | 0.04787 | -0.0647 | -1.924
-4.5 | -0.0223 | 0.04773 | -0.0668 | -0.46721
-4 | -0.0534 | 0.04922 | -0.0557 | -1.0849
-3.5 | -0.6587 | 0.04356 | 0.033 | -15.1217
-3 | -0.5962 | 0.04756 | 0.0341 | -12.5357
-2.5 | -0.5776 | 0.04694 | 0.0391 | -12.3051
-2 | -0.5425 | 0.04735 | 0.0406 | -11.4572
-1.5 | -0.4927 | 0.04803 | 0.0396 | -10.2582
-1 | -0.4793 | 0.04648 | 0.043 | -10.312
-0.5 | -0.4288 | 0.04773 | 0.0417 | -8.9839
0.5 | -0.3632 | 0.04724 | 0.0433 | -7.6884
1.5 | -0.2738 | 0.0488 | 0.0411 | -5.6107
2 | -0.242 | 0.04921 | 0.0418 | -4.9177
2.5 | -0.1724 | 0.05225 | 0.0372 | -3.2995
3 | -0.1454 | 0.05202 | 0.0389 | -2.7951
3.5 | -0.1168 | 0.05262 | 0.0404 | -2.2197
4 | -0.0823 | 0.05379 | 0.0408 | -1.53
4.5 | -0.0427 | 0.05533 | 0.0405 | -0.77173
5 | 0.0013 | 0.05703 | 0.0395 | 0.022795
5.5 | 0.0463 | 0.05859 | 0.0383 | 0.79024
6 | 0.1632 | 0.05745 | 0.0327 | 2.8407
6.5 | 0.2428 | 0.05858 | 0.0266 | 4.1448
7 | 0.3321 | 0.06003 | 0.0183 | 5.5322
7.5 | 0.4369 | 0.06077 | 0.0089 | 7.1894
8 | 0.4994 | 0.05999 | 0.0063 | 8.3247
8.5 | 0.5397 | 0.05847 | 0.0085 | 9.2304
9 | 0.5686 | 0.05915 | 0.0096 | 9.6128
10 | 0.7567 | 0.04727 | 0.0106 | 16.008
11 | 0.8749 | 0.0397 | 0.0156 | 22.0378
11.5 | 0.8843 | 0.04102 | 0.0204 | 21.5578
12 | 0.8567 | 0.04726 | 0.0244 | 18.1274
12.5 | 0.8673 | 0.05082 | 0.0269 | 17.0661
13 | 0.906 | 0.05243 | 0.0287 | 17.2802
13.5 | 0.9588 | 0.05375 | 0.0297 | 17.8381
14 | 1.0329 | 0.05525 | 0.0294 | 18.695
14.5 | 1.0652 | 0.05899 | 0.0302 | 18.0573
15 | 1.102 | 0.06326 | 0.0305 | 17.4202
15.5 | 1.1417 | 0.06902 | 0.0302 | 16.5416
16 | 1.1149 | 0.07599 | 0.0318 | 14.6717
16.5 | 1.0826 | 0.08448 | 0.0321 | 12.8149
17 | 1.0437 | 0.0948 | 0.0307 | 11.0095
17.5 | 1.0035 | 0.10674 | 0.0274 | 9.4013
18.5 | 0.6759 | 0.20118 | -0.0255 | 3.3597
19 | 0.7227 | 0.20917 | -0.0246 | 3.4551
19.5 | 0.699 | 0.21495 | -0.0337 | 3.2519

## 11. Re 100k Mach 0.10 (1)
BIGFOIL.COM POLAR EXPORT
NACA65-220 a=0.6
NACA65-220 a=0.6 |  |  |  | Cl Max: | 1.294 | at alpha= | 16 | deg
JavaFoil+Calcfoil stall+Eppler ext transition |  |  |  | L/D Max: | 39.168 | at alpha= | 6.5 | deg
Re: | 100000 |  |  | Cd Min: | 0.01656 | at alpha= | -0.5 | deg
Mach: | 0.1 |  |  | Cl=0 at alpha= | -1.4333 | deg
|  |  |  | @ Cl=0.1, Cd= | 0.016592
|  |  |  | @ Cl=0.4, Cd= | 0.018027
|  |  |  | @ Cl=0.6, Cd= | 0.019474
alpha (deg) | Cl | Cd | Cm | Cl/Cd
-20 | -1.054 | 0.23525 | 0.004 | -4.48
-19.5 | -1.067 | 0.21999 | 0.004 | -4.851
-19 | -1.078 | 0.21025 | 0.004 | -5.128
-18.5 | -1.087 | 0.19942 | 0.003 | -5.452
-18 | -1.094 | 0.18748 | 0.003 | -5.836
-17.5 | -1.098 | 0.17599 | 0.002 | -6.241
-17 | -1.1 | 0.16514 | 0.002 | -6.661
-16.5 | -1.099 | 0.15849 | 0.002 | -6.933
-16 | -1.095 | 0.14889 | 0.001 | -7.352
-15.5 | -1.085 | 0.14255 | 0.001 | -7.611
-15 | -1.072 | 0.13105 | 0 | -8.182
-14.5 | -1.057 | 0.12387 | 0 | -8.533
-14 | -1.039 | 0.11666 | 0 | -8.907
-13.5 | -1.019 | 0.11133 | -0.001 | -9.151
-13 | -0.995 | 0.10247 | -0.001 | -9.713
-12.5 | -0.97 | 0.09699 | -0.002 | -10
-12 | -0.942 | 0.09164 | -0.002 | -10.275
-11.5 | -0.911 | 0.08604 | -0.003 | -10.588
-11 | -0.878 | 0.08068 | -0.003 | -10.887
-10.5 | -0.843 | 0.07614 | -0.004 | -11.077
-10 | -0.806 | 0.07132 | -0.004 | -11.307
-9.5 | -0.768 | 0.06707 | -0.005 | -11.446
-9 | -0.727 | 0.06323 | -0.005 | -11.502
-8.5 | -0.686 | 0.05948 | -0.006 | -11.525
-8 | -0.642 | 0.05595 | -0.006 | -11.476
-7.5 | -0.598 | 0.05247 | -0.007 | -11.401
-7 | -0.655 | 0.02365 | -0.015 | -27.691
-6.5 | -0.601 | 0.02277 | -0.016 | -26.375
-6 | -0.545 | 0.02198 | -0.017 | -24.789
-5.5 | -0.488 | 0.02118 | -0.018 | -23.053
-5 | -0.43 | 0.02051 | -0.019 | -20.982
-4.5 | -0.358 | 0.01949 | -0.019 | -18.373
-4 | -0.301 | 0.01904 | -0.02 | -15.793
-3.5 | -0.243 | 0.01856 | -0.021 | -13.103
-3 | -0.185 | 0.01806 | -0.022 | -10.262
-2.5 | -0.127 | 0.01763 | -0.023 | -7.197
-2 | -0.068 | 0.0173 | -0.024 | -3.927
-1.5 | -0.008 | 0.017 | -0.025 | -0.487
-1 | 0.052 | 0.01672 | -0.027 | 3.103
-0.5 | 0.112 | 0.01656 | -0.028 | 6.79
0 | 0.172 | 0.01702 | -0.029 | 10.082
0.5 | 0.231 | 0.01722 | -0.03 | 13.422
1 | 0.29 | 0.01748 | -0.031 | 16.617
1.5 | 0.35 | 0.01776 | -0.032 | 19.681
2 | 0.408 | 0.01807 | -0.033 | 22.602
2.5 | 0.467 | 0.01844 | -0.034 | 25.339
3 | 0.525 | 0.01888 | -0.035 | 27.83
3.5 | 0.584 | 0.01932 | -0.036 | 30.207
4 | 0.642 | 0.01988 | -0.037 | 32.271
4.5 | 0.695 | 0.02049 | -0.039 | 33.904
5 | 0.75 | 0.02112 | -0.04 | 35.521
5.5 | 0.805 | 0.02185 | -0.041 | 36.846
6 | 0.859 | 0.02257 | -0.042 | 38.075
6.5 | 0.913 | 0.02331 | -0.043 | 39.168
7 | 0.988 | 0.02739 | -0.045 | 36.075
7.5 | 1.04 | 0.02858 | -0.046 | 36.378
8 | 1.09 | 0.02992 | -0.047 | 36.436
8.5 | 1.138 | 0.03121 | -0.048 | 36.473
9 | 1.185 | 0.03262 | -0.049 | 36.322
9.5 | 1.229 | 0.03404 | -0.05 | 36.102
10 | 1.083 | 0.06917 | -0.025 | 15.659
10.5 | 1.116 | 0.07402 | -0.024 | 15.073
11 | 1.147 | 0.07837 | -0.025 | 14.637
11.5 | 1.175 | 0.08355 | -0.025 | 14.069
12 | 1.201 | 0.08947 | -0.024 | 13.418
12.5 | 1.223 | 0.09448 | -0.024 | 12.944
13 | 1.243 | 0.10148 | -0.025 | 12.249
13.5 | 1.259 | 0.10757 | -0.025 | 11.708
14 | 1.273 | 0.11462 | -0.025 | 11.104
14.5 | 1.283 | 0.12218 | -0.026 | 10.5
15 | 1.29 | 0.13116 | -0.026 | 9.832
15.5 | 1.293 | 0.13819 | -0.025 | 9.357
16 | 1.294 | 0.15045 | -0.027 | 8.602
16.5 | 1.29 | 0.1536 | -0.027 | 8.4
17 | 1.28 | 0.16435 | -0.027 | 7.791
17.5 | 1.268 | 0.17314 | -0.027 | 7.325
18 | 1.253 | 0.18329 | -0.027 | 6.835
18.5 | 1.235 | 0.19202 | -0.028 | 6.43
19 | 1.214 | 0.21127 | -0.028 | 5.748
19.5 | 1.192 | 0.22496 | -0.028 | 5.299
20 | 1.168 | 0.23825 | -0.028 | 4.901

## 12. Re 100k Mach 0.10 (2)
BIGFOIL.COM POLAR EXPORT
NACA65-220 a=0.6
NACA65-220 a=0.6 |  |  |  | Cl Max: | 1.1304 | at alpha= | 15.5 | deg
XFOIL ncrit=9 |  |  |  | L/D Max: | 20.7517 | at alpha= | 11.5 | deg
Re: | 100000 |  |  | Cd Min: | 0.21582 | at alpha= | 19.5 | deg
Mach: | 0.1 |  |  | Cl=0 at alpha= | 5.0182 | deg
|  |  |  | @ Cl=0.1, Cd= | 0.058111
|  |  |  | @ Cl=0.4, Cd= | 0.060487
|  |  |  | @ Cl=0.6, Cd= | 0.057282
alpha (deg) | Cl | Cd | Cm | Cl/Cd
-18 | -0.4654 | 0.18863 | -0.0203 | -2.4673
-17.5 | -0.4558 | 0.18151 | -0.0249 | -2.5112
-17 | -0.4312 | 0.17525 | -0.0275 | -2.4605
-16.5 | -0.4392 | 0.16851 | -0.0339 | -2.6064
-16 | -0.4038 | 0.16196 | -0.0353 | -2.4932
-15.5 | -0.4022 | 0.1547 | -0.0403 | -2.5999
-14.5 | -0.5582 | 0.0976 | -0.0744 | -5.7193
-14 | -0.6133 | 0.08223 | -0.0816 | -7.4583
-13.5 | -0.7268 | 0.07188 | -0.0804 | -10.1113
-13 | -0.8541 | 0.06702 | -0.0741 | -12.744
-12.5 | -0.85 | 0.05903 | -0.0769 | -14.3995
-12 | -0.8316 | 0.05242 | -0.0786 | -15.8642
-11.5 | -0.8032 | 0.0472 | -0.0794 | -17.0169
-11 | -0.7104 | 0.04131 | -0.0878 | -17.1968
-10.5 | -0.6295 | 0.0377 | -0.0926 | -16.6976
-10 | -0.5315 | 0.03502 | -0.0981 | -15.177
-9.5 | -0.4608 | 0.03367 | -0.0996 | -13.6858
-9 | -0.4222 | 0.03203 | -0.098 | -13.1814
-8.5 | -0.4445 | 0.02934 | -0.0905 | -15.15
-8 | -0.5009 | 0.02722 | -0.0777 | -18.4019
-7.5 | -0.5378 | 0.0286 | -0.062 | -18.8042
-7 | -0.5939 | 0.02952 | -0.0446 | -20.1186
-6 | -0.5633 | 0.03469 | -0.0275 | -16.2381
-5.5 | -0.1825 | 0.04709 | -0.0614 | -3.8756
-5 | -0.1019 | 0.048 | -0.064 | -2.1229
-4.5 | -0.0749 | 0.04882 | -0.0603 | -1.5342
-4 | -0.0655 | 0.04944 | -0.0544 | -1.3248
-3.5 | -0.6545 | 0.04435 | 0.0323 | -14.7576
-3 | -0.6055 | 0.04733 | 0.0348 | -12.7932
-2.5 | -0.5791 | 0.04722 | 0.0387 | -12.2639
-2 | -0.5428 | 0.0478 | 0.0408 | -11.3556
-1 | -0.481 | 0.04675 | 0.0429 | -10.2888
-0.5 | -0.438 | 0.04754 | 0.0431 | -9.2133
0 | -0.3937 | 0.04767 | 0.0415 | -8.2589
0.5 | -0.365 | 0.04749 | 0.0434 | -7.6858
1 | -0.3033 | 0.04965 | 0.0395 | -6.1088
1.5 | -0.274 | 0.04914 | 0.0411 | -5.5759
2 | -0.2437 | 0.04946 | 0.0423 | -4.9272
2.5 | -0.1923 | 0.05132 | 0.0401 | -3.7471
3 | -0.1444 | 0.05247 | 0.039 | -2.752
3.5 | -0.1165 | 0.05292 | 0.0405 | -2.2014
4 | -0.0825 | 0.05401 | 0.041 | -1.5275
4.5 | -0.0448 | 0.05544 | 0.041 | -0.80808
5 | -0.0017 | 0.05705 | 0.0402 | -0.029798
5.5 | 0.0449 | 0.05868 | 0.0389 | 0.76517
6 | 0.1699 | 0.05739 | 0.033 | 2.9604
6.5 | 0.2356 | 0.0587 | 0.028 | 4.0136
7 | 0.3298 | 0.06004 | 0.0195 | 5.493
7.5 | 0.4366 | 0.06072 | 0.0101 | 7.1904
8 | 0.5203 | 0.06013 | 0.0047 | 8.6529
8.5 | 0.507 | 0.06041 | 0.0107 | 8.3927
9.5 | 0.6527 | 0.05551 | 0.0101 | 11.7582
10 | 0.769 | 0.04598 | 0.0113 | 16.7247
11.5 | 0.8751 | 0.04217 | 0.0217 | 20.7517
12 | 0.8513 | 0.04824 | 0.0254 | 17.6472
12.5 | 0.8666 | 0.05141 | 0.0279 | 16.8566
13 | 0.9065 | 0.05304 | 0.0296 | 17.0909
13.5 | 0.9607 | 0.05442 | 0.0306 | 17.6534
14 | 1.0315 | 0.05622 | 0.0305 | 18.3476
14.5 | 1.0618 | 0.06024 | 0.0313 | 17.6262
15 | 1.0929 | 0.0649 | 0.0318 | 16.8398
15.5 | 1.1304 | 0.0709 | 0.0315 | 15.9436
16 | 1.0995 | 0.07825 | 0.0328 | 14.0511
16.5 | 1.0634 | 0.08721 | 0.0326 | 12.1936
17 | 1.0228 | 0.09803 | 0.0306 | 10.4335
17.5 | 0.9716 | 0.11101 | 0.026 | 8.7524
18.5 | 0.676 | 0.20201 | -0.0259 | 3.3464
19 | 0.7229 | 0.21022 | -0.025 | 3.4388
19.5 | 0.6998 | 0.21582 | -0.0341 | 3.2425

## 13. Re 100k Mach 0.25 (1)
BIGFOIL.COM POLAR EXPORT
NACA65-220 a=0.6
NACA65-220 a=0.6 |  |  |  | Cl Max: | 1.223 | at alpha= | 13.5 | deg
JavaFoil+Calcfoil stall+Eppler ext transition |  |  |  | L/D Max: | 38.642 | at alpha= | 6.5 | deg
Re: | 100000 |  |  | Cd Min: | 0.01703 | at alpha= | -0.5 | deg
Mach: | 0.25 |  |  | Cl=0 at alpha= | -1.4344 | deg
|  |  |  | @ Cl=0.1, Cd= | 0.017071
|  |  |  | @ Cl=0.4, Cd= | 0.018437
|  |  |  | @ Cl=0.6, Cd= | 0.01989
alpha (deg) | Cl | Cd | Cm | Cl/Cd
-20 | -0.724 | 0.31898 | 0.004 | -2.269
-19.5 | -0.771 | 0.27977 | 0.004 | -2.755
-19 | -0.814 | 0.26752 | 0.004 | -3.044
-18.5 | -0.854 | 0.24577 | 0.003 | -3.475
-18 | -0.89 | 0.22637 | 0.003 | -3.931
-17.5 | -0.922 | 0.21126 | 0.002 | -4.363
-17 | -0.949 | 0.198 | 0.002 | -4.792
-16.5 | -0.972 | 0.17744 | 0.002 | -5.476
-16 | -0.989 | 0.16684 | 0.001 | -5.929
-15.5 | -0.997 | 0.15724 | 0.001 | -6.343
-15 | -1.001 | 0.14473 | 0 | -6.918
-14.5 | -1.001 | 0.136 | 0 | -7.357
-14 | -0.996 | 0.126 | 0 | -7.901
-13.5 | -0.986 | 0.12037 | -0.001 | -8.195
-13 | -0.973 | 0.10888 | -0.001 | -8.936
-12.5 | -0.956 | 0.10237 | -0.002 | -9.334
-12 | -0.934 | 0.09542 | -0.002 | -9.792
-11.5 | -0.91 | 0.08895 | -0.003 | -10.226
-11 | -0.881 | 0.08417 | -0.003 | -10.473
-10.5 | -0.85 | 0.07853 | -0.004 | -10.826
-10 | -0.816 | 0.0732 | -0.004 | -11.146
-9.5 | -0.779 | 0.06839 | -0.005 | -11.391
-9 | -0.74 | 0.0646 | -0.005 | -11.456
-8.5 | -0.699 | 0.06058 | -0.006 | -11.535
-8 | -0.656 | 0.05644 | -0.006 | -11.617
-7.5 | -0.611 | 0.05331 | -0.007 | -11.46
-7 | -0.565 | 0.05018 | -0.008 | -11.27
-6.5 | -0.614 | 0.02362 | -0.016 | -25.988
-6 | -0.557 | 0.02275 | -0.017 | -24.503
-5.5 | -0.5 | 0.0219 | -0.018 | -22.819
-5 | -0.441 | 0.02113 | -0.019 | -20.86
-4.5 | -0.367 | 0.02005 | -0.02 | -18.301
-4 | -0.308 | 0.01957 | -0.021 | -15.744
-3.5 | -0.249 | 0.01906 | -0.022 | -13.076
-3 | -0.19 | 0.01858 | -0.023 | -10.216
-2.5 | -0.13 | 0.01814 | -0.024 | -7.164
-2 | -0.07 | 0.01782 | -0.025 | -3.903
-1.5 | -0.008 | 0.01748 | -0.026 | -0.485
-1 | 0.053 | 0.0172 | -0.027 | 3.089
-0.5 | 0.115 | 0.01703 | -0.028 | 6.763
0 | 0.176 | 0.01742 | -0.029 | 10.103
0.5 | 0.237 | 0.01761 | -0.03 | 13.461
1 | 0.298 | 0.01791 | -0.032 | 16.628
1.5 | 0.358 | 0.01821 | -0.033 | 19.675
2 | 0.419 | 0.01854 | -0.034 | 22.588
2.5 | 0.479 | 0.01892 | -0.035 | 25.315
3 | 0.539 | 0.0194 | -0.036 | 27.778
3.5 | 0.599 | 0.01988 | -0.037 | 30.108
4 | 0.658 | 0.02046 | -0.038 | 32.16
4.5 | 0.712 | 0.0211 | -0.039 | 33.741
5 | 0.769 | 0.02178 | -0.04 | 35.301
5.5 | 0.825 | 0.02254 | -0.042 | 36.611
6 | 0.881 | 0.02337 | -0.043 | 37.678
6.5 | 0.935 | 0.02419 | -0.044 | 38.642
7 | 1.011 | 0.02869 | -0.046 | 35.233
7.5 | 1.062 | 0.02997 | -0.047 | 35.447
8 | 1.112 | 0.0314 | -0.048 | 35.431
8.5 | 1.16 | 0.03281 | -0.049 | 35.363
9 | 1.206 | 0.03443 | -0.05 | 35.019
9.5 | 1.065 | 0.06658 | -0.024 | 15.989
10 | 1.098 | 0.0706 | -0.024 | 15.553
10.5 | 1.128 | 0.07622 | -0.024 | 14.794
11 | 1.154 | 0.08153 | -0.024 | 14.153
11.5 | 1.177 | 0.08733 | -0.024 | 13.475
12 | 1.195 | 0.09256 | -0.025 | 12.915
12.5 | 1.209 | 0.10025 | -0.025 | 12.063
13 | 1.218 | 0.10736 | -0.025 | 11.349
13.5 | 1.223 | 0.1156 | -0.025 | 10.577
14 | 1.222 | 0.12325 | -0.025 | 9.911
14.5 | 1.215 | 0.13114 | -0.026 | 9.269
15 | 1.204 | 0.14488 | -0.026 | 8.31
15.5 | 1.187 | 0.1526 | -0.026 | 7.778
16 | 1.165 | 0.16304 | -0.027 | 7.144
16.5 | 1.135 | 0.17901 | -0.026 | 6.339
17 | 1.096 | 0.19542 | -0.027 | 5.608
17.5 | 1.052 | 0.21132 | -0.027 | 4.977
18 | 1.003 | 0.22773 | -0.027 | 4.403
18.5 | 0.949 | 0.2359 | -0.027 | 4.023

## 14. Re 100k Mach 0.25 (2)
BIGFOIL.COM POLAR EXPORT
NACA65-220 a=0.6
NACA65-220 a=0.6 |  |  |  | Cl Max: | 1.0196 | at alpha= | 14.5 | deg
XFOIL ncrit=9 |  |  |  | L/D Max: | 20.3677 | at alpha= | 11 | deg
Re: | 100000 |  |  | Cd Min: | 0.22063 | at alpha= | 19.5 | deg
Mach: | 0.25 |  |  | Cl=0 at alpha= | 4.8968 | deg
|  |  |  | @ Cl=0.1, Cd= | 0.059428
|  |  |  | @ Cl=0.4, Cd= | 0.062125
|  |  |  | @ Cl=0.6, Cd= | 0.056272
alpha (deg) | Cl | Cd | Cm | Cl/Cd
-20 | -0.3335 | 0.18462 | -0.0181 | -1.8064
-19.5 | -0.3385 | 0.18256 | -0.0244 | -1.8542
-19 | -0.3096 | 0.1738 | -0.028 | -1.7814
-18.5 | -0.2925 | 0.16884 | -0.0325 | -1.7324
-18 | -0.2913 | 0.16441 | -0.0382 | -1.7718
-17.5 | -0.2617 | 0.15823 | -0.0417 | -1.6539
-16.5 | -0.2459 | 0.15086 | -0.0483 | -1.63
-16 | -0.3016 | 0.1556 | -0.0486 | -1.9383
-15.5 | -0.2446 | 0.14597 | -0.0524 | -1.6757
-15 | -0.2909 | 0.14574 | -0.0582 | -1.996
-14.5 | -0.2156 | 0.13563 | -0.0639 | -1.5896
-14 | -0.4882 | 0.10124 | -0.0759 | -4.8222
-13.5 | -0.563 | 0.08858 | -0.0792 | -6.3558
-13 | -0.6678 | 0.07522 | -0.0832 | -8.878
-12.5 | -0.7509 | 0.06268 | -0.0898 | -11.9799
-12 | -0.7551 | 0.05529 | -0.093 | -13.6571
-11.5 | -0.7114 | 0.04849 | -0.0977 | -14.6711
-11 | -0.6726 | 0.044 | -0.0992 | -15.2864
-10.5 | -0.6206 | 0.04012 | -0.1005 | -15.4686
-10 | -0.5262 | 0.03681 | -0.1053 | -14.295
-9.5 | -0.4544 | 0.03542 | -0.1058 | -12.8289
-9 | -0.4082 | 0.03443 | -0.1038 | -11.8559
-8.5 | -0.4021 | 0.03248 | -0.0988 | -12.3799
-8 | -0.447 | 0.02945 | -0.089 | -15.1783
-7.5 | -0.4601 | 0.03088 | -0.0768 | -14.8996
-7 | -0.5364 | 0.0309 | -0.0585 | -17.3592
-6.5 | -0.3232 | 0.0416 | -0.0678 | -7.7692
-6 | -0.5341 | 0.03576 | -0.0369 | -14.9357
-5.5 | -0.1388 | 0.04877 | -0.0692 | -2.846
-5 | -0.0565 | 0.04928 | -0.0718 | -1.1465
-4.5 | -0.0569 | 0.05067 | -0.0644 | -1.123
-4 | -0.0078 | 0.0506 | -0.0641 | -0.15415
-3.5 | -0.1062 | 0.05278 | -0.0421 | -2.0121
-3 | -0.5585 | 0.05174 | 0.0271 | -10.7944
-2.5 | -0.5404 | 0.05191 | 0.032 | -10.4103
-1.5 | -0.5164 | 0.04947 | 0.0411 | -10.4386
-0.5 | -0.4548 | 0.04859 | 0.0448 | -9.36
0 | -0.3873 | 0.0508 | 0.0408 | -7.624
0.5 | -0.3715 | 0.04903 | 0.0437 | -7.577
1 | -0.3392 | 0.04938 | 0.0455 | -6.8692
1.5 | -0.2706 | 0.05164 | 0.0404 | -5.2401
2 | -0.2478 | 0.05108 | 0.0434 | -4.8512
2.5 | -0.2141 | 0.05156 | 0.0436 | -4.1524
3 | -0.1711 | 0.05304 | 0.0433 | -3.2259
4 | -0.076 | 0.05589 | 0.0411 | -1.3598
4.5 | -0.0392 | 0.05702 | 0.0415 | -0.68748
5 | 0.0102 | 0.05869 | 0.0403 | 0.17379
5.5 | 0.0615 | 0.06057 | 0.0389 | 1.0154
6 | 0.1468 | 0.05804 | 0.0379 | 2.5293
6.5 | 0.2333 | 0.05894 | 0.0325 | 3.9583
7 | 0.2985 | 0.06086 | 0.0267 | 4.9047
7.5 | 0.394 | 0.06212 | 0.0182 | 6.3426
8 | 0.5051 | 0.06221 | 0.009 | 8.1193
8.5 | 0.5326 | 0.06016 | 0.013 | 8.8531
10.5 | 0.8176 | 0.04372 | 0.0194 | 18.7008
11 | 0.8585 | 0.04215 | 0.0235 | 20.3677
11.5 | 0.8332 | 0.04796 | 0.0275 | 17.3728
12 | 0.8306 | 0.05272 | 0.0303 | 15.7549
12.5 | 0.8631 | 0.05482 | 0.0325 | 15.7443
13 | 0.9128 | 0.05621 | 0.0342 | 16.2391
13.5 | 0.9654 | 0.05859 | 0.0354 | 16.4772
14 | 1.0156 | 0.06215 | 0.036 | 16.3411
14.5 | 1.0196 | 0.06823 | 0.0369 | 14.9436
15 | 1.0099 | 0.07574 | 0.0371 | 13.3338
15.5 | 0.981 | 0.08525 | 0.0361 | 11.5073
16 | 0.9322 | 0.09777 | 0.0324 | 9.5346
16.5 | 0.8599 | 0.11569 | 0.024 | 7.4328
17 | 0.7888 | 0.13823 | 0.0114 | 5.7064
17.5 | 0.6512 | 0.19231 | -0.0199 | 3.3862
18.5 | 0.6779 | 0.20655 | -0.0278 | 3.282
19 | 0.7229 | 0.21556 | -0.0276 | 3.3536
19.5 | 0.7049 | 0.22063 | -0.0363 | 3.1949

## 15. Re 100k Mach 0.50 (1)
BIGFOIL.COM POLAR EXPORT
NACA65-220 a=0.6
NACA65-220 a=0.6 |  |  |  | Cl Max: | 1.207 | at alpha= | 20 | deg
JavaFoil+Calcfoil stall+Eppler ext transition |  |  |  | L/D Max: | 35.238 | at alpha= | 5.5 | deg
Re: | 100000 |  |  | Cd Min: | 0.01913 | at alpha= | -0.5 | deg
Mach: | 0.5 |  |  | Cl=0 at alpha= | -1.4338 | deg
|  |  |  | @ Cl=0.1, Cd= | 0.019221
|  |  |  | @ Cl=0.4, Cd= | 0.020184
|  |  |  | @ Cl=0.6, Cd= | 0.02175
alpha (deg) | Cl | Cd | Cm | Cl/Cd
-20 | -1.054 | 0.35488 | 0.007 | -2.97
-19.5 | -1.027 | 0.35679 | 0.007 | -2.877
-19 | -0.996 | 0.34254 | 0.006 | -2.908
-18.5 | -0.969 | 0.33499 | 0.005 | -2.891
-18 | -0.941 | 0.32868 | 0.004 | -2.863
-17.5 | -0.914 | 0.32209 | 0.004 | -2.836
-17 | -0.883 | 0.31457 | 0.003 | -2.809
-16.5 | -0.856 | 0.30238 | 0.002 | -2.829
-16 | -0.828 | 0.28724 | 0.002 | -2.883
-15.5 | -0.8 | 0.29379 | 0.001 | -2.723
-15 | -0.77 | 0.26527 | 0.001 | -2.904
-14.5 | -0.742 | 0.26833 | 0 | -2.767
-14 | -0.715 | 0.26091 | 0 | -2.739
-13.5 | -0.687 | 0.36548 | -0.001 | -1.879
-13 | -0.657 | 0.22836 | -0.001 | -2.879
-12.5 | -0.629 | 0.22351 | -0.002 | -2.815
-12 | -0.601 | 0.22039 | -0.002 | -2.728
-11.5 | -0.573 | 0.1923 | -0.003 | -2.981
-11 | -0.545 | 0.18197 | -0.004 | -2.996
-10.5 | -0.516 | 0.17263 | -0.004 | -2.989
-10 | -0.488 | 0.14386 | -0.004 | -3.391
-9.5 | -0.699 | 0.08997 | -0.005 | -7.767
-9 | -0.728 | 0.07695 | -0.005 | -9.463
-8.5 | -0.719 | 0.07011 | -0.006 | -10.261
-8 | -0.693 | 0.06328 | -0.007 | -10.957
-7.5 | -0.657 | 0.05794 | -0.007 | -11.344
-7 | -0.615 | 0.05377 | -0.008 | -11.435
-6.5 | -0.568 | 0.05042 | -0.009 | -11.262
-6 | -0.518 | 0.04737 | -0.01 | -10.93
-5.5 | -0.549 | 0.02529 | -0.02 | -21.689
-5 | -0.485 | 0.02422 | -0.021 | -20.024
-4.5 | -0.42 | 0.02322 | -0.022 | -18.084
-4 | -0.341 | 0.02189 | -0.022 | -15.566
-3.5 | -0.275 | 0.02137 | -0.024 | -12.885
-3 | -0.21 | 0.02089 | -0.025 | -10.036
-2.5 | -0.143 | 0.02041 | -0.026 | -7.027
-2 | -0.077 | 0.01997 | -0.027 | -3.849
-1.5 | -0.009 | 0.01964 | -0.028 | -0.476
-1 | 0.059 | 0.01936 | -0.029 | 3.026
-0.5 | 0.127 | 0.01913 | -0.031 | 6.64
0 | 0.195 | 0.01922 | -0.032 | 10.156
0.5 | 0.263 | 0.0195 | -0.033 | 13.492
1 | 0.331 | 0.01982 | -0.034 | 16.681
1.5 | 0.398 | 0.02017 | -0.036 | 19.727
2 | 0.465 | 0.02065 | -0.037 | 22.513
2.5 | 0.532 | 0.02114 | -0.038 | 25.17
3 | 0.598 | 0.02173 | -0.039 | 27.534
3.5 | 0.665 | 0.02241 | -0.041 | 29.656
4 | 0.73 | 0.0232 | -0.042 | 31.491
4.5 | 0.789 | 0.02394 | -0.043 | 32.965
5 | 0.851 | 0.02487 | -0.044 | 34.224
5.5 | 0.912 | 0.02587 | -0.046 | 35.238
6 | 0.991 | 0.03138 | -0.048 | 31.594
6.5 | 1.047 | 0.03319 | -0.05 | 31.56
7 | 1.099 | 0.03509 | -0.051 | 31.331
7.5 | 1.146 | 0.03711 | -0.052 | 30.884
8 | 1.016 | 0.0596 | -0.026 | 17.055
8.5 | 1.042 | 0.06519 | -0.025 | 15.99
9 | 1.057 | 0.07271 | -0.024 | 14.539
9.5 | 1.048 | 0.08251 | -0.024 | 12.7
10 | 0.974 | 0.09422 | -0.024 | 10.334
10.5 | 0.676 | 0.16088 | -0.024 | 4.202
11 | 0.704 | 0.17076 | -0.025 | 4.122
11.5 | 0.731 | 0.192 | -0.025 | 3.81
12 | 0.76 | 0.20632 | -0.029 | 3.686
12.5 | 0.788 | 0.21049 | -0.03 | 3.744
13 | 0.816 | 0.21512 | -0.03 | 3.792
13.5 | 0.843 | 0.22369 | -0.031 | 3.77
14 | 0.872 | 0.25949 | -0.034 | 3.362
14.5 | 0.9 | 0.26114 | -0.034 | 3.445
15 | 0.927 | 0.26436 | -0.035 | 3.508
15.5 | 0.957 | 0.27273 | -0.038 | 3.509
16 | 0.984 | 0.29257 | -0.039 | 3.364
16.5 | 1.012 | 0.30643 | -0.04 | 3.302
17 | 1.042 | 0.31831 | -0.043 | 3.272
17.5 | 1.069 | 0.32173 | -0.043 | 3.322
18 | 1.096 | 0.32921 | -0.044 | 3.329
18.5 | 1.126 | 0.35958 | -0.047 | 3.131
19 | 1.153 | 0.37591 | -0.047 | 3.067
19.5 | 1.18 | 0.37109 | -0.048 | 3.179
20 | 1.207 | 0.38549 | -0.049 | 3.132

## 16. Re 100k Mach 0.50 (2)
BIGFOIL.COM POLAR EXPORT
NACA65-220 a=0.6
NACA65-220 a=0.6 |  |  |  | Cl Max: | 0.8294 | at alpha= | 12.5 | deg
XFOIL ncrit=9 |  |  |  | L/D Max: | 14.1084 | at alpha= | 10.5 | deg
Re: | 100000 |  |  | Cd Min: | 0.23569 | at alpha= | -20 | deg
Mach: | 0.5 |  |  | Cl=0 at alpha= | 4.8915 | deg
|  |  |  | @ Cl=0.1, Cd= | 0.061735
|  |  |  | @ Cl=0.4, Cd= | 0.068652
|  |  |  | @ Cl=0.6, Cd= | 0.064479
alpha (deg) | Cl | Cd | Cm | Cl/Cd
-20 | -0.5391 | 0.23569 | -0.0036 | -2.2873
-19 | -0.4946 | 0.22044 | -0.0146 | -2.2437
-18.5 | -0.475 | 0.21414 | -0.0206 | -2.2182
-18 | -0.4545 | 0.20622 | -0.0264 | -2.204
-17.5 | -0.4232 | 0.19825 | -0.0307 | -2.1347
-17 | -0.4235 | 0.19365 | -0.039 | -2.1869
-16.5 | -0.3765 | 0.18318 | -0.042 | -2.0554
-16 | -0.3815 | 0.17877 | -0.0503 | -2.134
-15.5 | -0.3326 | 0.16907 | -0.0529 | -1.9672
-15 | -0.3605 | 0.16692 | -0.0584 | -2.1597
-14.5 | -0.3266 | 0.15975 | -0.0577 | -2.0444
-14 | -0.317 | 0.15201 | -0.0699 | -2.0854
-13.5 | -0.3103 | 0.12873 | -0.0855 | -2.4105
-13 | -0.2871 | 0.1173 | -0.0948 | -2.4476
-12.5 | -0.2916 | 0.10244 | -0.1064 | -2.8465
-12 | -0.3697 | 0.0807 | -0.1217 | -4.5812
-11.5 | -0.4208 | 0.06775 | -0.1303 | -6.2111
-11 | -0.4372 | 0.05968 | -0.1337 | -7.3257
-10.5 | -0.4525 | 0.05352 | -0.1339 | -8.4548
-10 | -0.4621 | 0.04869 | -0.1317 | -9.4907
-9.5 | -0.4507 | 0.04491 | -0.1287 | -10.0356
-9 | -0.3944 | 0.04234 | -0.1269 | -9.3151
-8.5 | -0.3388 | 0.04184 | -0.1231 | -8.0975
-8 | -0.3153 | 0.04069 | -0.1179 | -7.7488
-7.5 | -0.3412 | 0.0383 | -0.1099 | -8.9086
-7 | -0.3464 | 0.04055 | -0.0975 | -8.5425
-6.5 | -0.2765 | 0.04595 | -0.0909 | -6.0174
-6 | -0.2795 | 0.05044 | -0.078 | -5.5412
-5.5 | -0.1543 | 0.05496 | -0.0793 | -2.8075
-4.5 | -0.1712 | 0.05794 | -0.0587 | -2.9548
-4 | -0.2404 | 0.05969 | -0.0393 | -4.0275
-3.5 | -0.2074 | 0.06066 | -0.0346 | -3.4191
-3 | -0.1497 | 0.06097 | -0.0346 | -2.4553
-2.5 | -0.2229 | 0.06141 | -0.0163 | -3.6297
-2 | -0.2714 | 0.0611 | -0.0018 | -4.4419
-1.5 | -0.3306 | 0.0599 | 0.0141 | -5.5192
-1 | -0.3139 | 0.06025 | 0.0189 | -5.21
0 | -0.4125 | 0.05859 | 0.0432 | -7.0405
0.5 | -0.388 | 0.05765 | 0.047 | -6.7303
1 | -0.38 | 0.05625 | 0.052 | -6.7556
1.5 | -0.3223 | 0.05779 | 0.05 | -5.5771
2 | -0.2814 | 0.05776 | 0.0499 | -4.8719
3 | -0.2201 | 0.05796 | 0.053 | -3.7974
3.5 | -0.1765 | 0.05908 | 0.0533 | -2.9875
4 | -0.1218 | 0.06036 | 0.0516 | -2.0179
4.5 | -0.035 | 0.05964 | 0.0502 | -0.58685
5 | 0.0097 | 0.06037 | 0.0506 | 0.16068
5.5 | 0.0673 | 0.06123 | 0.0497 | 1.0991
6 | 0.1301 | 0.0622 | 0.0488 | 2.0916
6.5 | 0.1596 | 0.06348 | 0.0502 | 2.5142
7 | 0.2146 | 0.06465 | 0.0492 | 3.3194
7.5 | 0.297 | 0.06554 | 0.0455 | 4.5316
8 | 0.3609 | 0.0679 | 0.0401 | 5.3152
8.5 | 0.4477 | 0.06957 | 0.0329 | 6.4352
9 | 0.5217 | 0.0693 | 0.0295 | 7.5281
9.5 | 0.5936 | 0.06496 | 0.0325 | 9.1379
10 | 0.6899 | 0.05773 | 0.0363 | 11.9505
10.5 | 0.7627 | 0.05406 | 0.0406 | 14.1084
11 | 0.7557 | 0.05945 | 0.043 | 12.7115
11.5 | 0.7689 | 0.064 | 0.0448 | 12.0141
12 | 0.803 | 0.06734 | 0.047 | 11.9246
12.5 | 0.8294 | 0.07216 | 0.0482 | 11.4939
13 | 0.8177 | 0.08126 | 0.0465 | 10.0628
13.5 | 0.792 | 0.09237 | 0.0426 | 8.5742
14 | 0.7614 | 0.105 | 0.0367 | 7.2514
14.5 | 0.734 | 0.11844 | 0.0296 | 6.1972
15 | 0.6879 | 0.13764 | 0.0177 | 4.9978
15.5 | 0.6718 | 0.15365 | 0.0085 | 4.3723
16 | 0.6515 | 0.17171 | -0.0028 | 3.7942
16.5 | 0.6557 | 0.1839 | -0.0098 | 3.5655
17 | 0.678 | 0.19372 | -0.014 | 3.4999
17.5 | 0.6653 | 0.21094 | -0.0261 | 3.154

## 17. Re 250k Mach 0.00 (1)
BIGFOIL.COM POLAR EXPORT
NACA65-220 a=0.6
NACA65-220 a=0.6 |  |  |  | Cl Max: | 1.408 | at alpha= | 12 | deg
JavaFoil+Calcfoil stall+Eppler ext transition |  |  |  | L/D Max: | 61.711 | at alpha= | 6.5 | deg
Re: | 250000 |  |  | Cd Min: | 0.01075 | at alpha= | -0.5 | deg
Mach: | 0 |  |  | Cl=0 at alpha= | -1.4286 | deg
|  |  |  | @ Cl=0.1, Cd= | 0.010753
|  |  |  | @ Cl=0.4, Cd= | 0.011726
|  |  |  | @ Cl=0.6, Cd= | 0.012502
alpha (deg) | Cl | Cd | Cm | Cl/Cd
-20 | -1.092 | 0.19867 | 0.005 | -5.494
-19.5 | -1.101 | 0.18381 | 0.004 | -5.989
-19 | -1.109 | 0.17823 | 0.004 | -6.222
-18.5 | -1.115 | 0.17276 | 0.003 | -6.453
-18 | -1.118 | 0.15792 | 0.003 | -7.08
-17.5 | -1.12 | 0.15377 | 0.003 | -7.281
-17 | -1.118 | 0.14371 | 0.002 | -7.783
-16.5 | -1.115 | 0.13627 | 0.002 | -8.179
-16 | -1.108 | 0.12993 | 0.001 | -8.527
-15.5 | -1.096 | 0.12249 | 0.001 | -8.947
-15 | -1.081 | 0.11588 | 0.001 | -9.332
-14.5 | -1.064 | 0.10893 | 0 | -9.769
-14 | -1.045 | 0.1035 | 0 | -10.095
-13.5 | -1.023 | 0.09684 | -0.001 | -10.565
-13 | -0.998 | 0.09145 | -0.001 | -10.919
-12.5 | -0.972 | 0.08676 | -0.002 | -11.205
-12 | -0.943 | 0.08164 | -0.002 | -11.549
-11.5 | -0.912 | 0.07685 | -0.003 | -11.862
-11 | -0.879 | 0.07271 | -0.003 | -12.083
-10.5 | -0.843 | 0.06846 | -0.004 | -12.319
-10 | -0.807 | 0.06419 | -0.005 | -12.571
-9.5 | -0.768 | 0.0604 | -0.005 | -12.714
-9 | -0.86 | 0.02232 | -0.011 | -38.542
-8.5 | -0.812 | 0.02132 | -0.012 | -38.079
-8 | -0.762 | 0.02046 | -0.013 | -37.24
-7.5 | -0.71 | 0.0196 | -0.014 | -36.218
-7 | -0.657 | 0.01881 | -0.015 | -34.914
-6.5 | -0.602 | 0.01806 | -0.016 | -33.337
-6 | -0.546 | 0.01712 | -0.017 | -31.918
-5.5 | -0.489 | 0.01672 | -0.019 | -29.264
-5 | -0.429 | 0.01218 | -0.019 | -35.185
-4.5 | -0.37 | 0.01187 | -0.021 | -31.18
-4 | -0.311 | 0.0116 | -0.022 | -26.846
-3.5 | -0.252 | 0.01136 | -0.023 | -22.173
-3 | -0.192 | 0.01116 | -0.024 | -17.203
-2.5 | -0.131 | 0.01101 | -0.025 | -11.921
-2 | -0.07 | 0.0109 | -0.026 | -6.452
-1.5 | -0.009 | 0.01081 | -0.027 | -0.791
-1 | 0.054 | 0.01076 | -0.028 | 4.977
-0.5 | 0.116 | 0.01075 | -0.03 | 10.79
0 | 0.175 | 0.01116 | -0.031 | 15.701
0.5 | 0.236 | 0.01097 | -0.032 | 21.507
1 | 0.297 | 0.01145 | -0.033 | 25.905
1.5 | 0.357 | 0.01159 | -0.034 | 30.794
2 | 0.417 | 0.01178 | -0.035 | 35.403
2.5 | 0.477 | 0.012 | -0.036 | 39.722
3 | 0.536 | 0.01221 | -0.037 | 43.944
3.5 | 0.596 | 0.01248 | -0.038 | 47.708
4 | 0.655 | 0.01281 | -0.039 | 51.096
4.5 | 0.709 | 0.01318 | -0.04 | 53.791
5 | 0.765 | 0.01359 | -0.041 | 56.301
5.5 | 0.821 | 0.01406 | -0.042 | 58.395
6 | 0.876 | 0.01452 | -0.043 | 60.309
6.5 | 0.93 | 0.01507 | -0.044 | 61.711
7 | 0.989 | 0.02224 | -0.045 | 44.459
7.5 | 1.041 | 0.02324 | -0.046 | 44.78
8 | 1.091 | 0.0244 | -0.047 | 44.726
8.5 | 1.14 | 0.02547 | -0.048 | 44.758
9 | 1.187 | 0.02673 | -0.049 | 44.414
9.5 | 1.232 | 0.02794 | -0.05 | 44.076
10 | 1.273 | 0.02927 | -0.051 | 43.485
10.5 | 1.311 | 0.03066 | -0.052 | 42.767
11 | 1.347 | 0.03231 | -0.053 | 41.684
11.5 | 1.379 | 0.03363 | -0.053 | 41.009
12 | 1.408 | 0.03541 | -0.054 | 39.768
12.5 | 1.226 | 0.08511 | -0.027 | 14.408
13 | 1.248 | 0.0903 | -0.028 | 13.825
13.5 | 1.266 | 0.09571 | -0.028 | 13.224
14 | 1.28 | 0.10201 | -0.028 | 12.546
14.5 | 1.291 | 0.10811 | -0.026 | 11.939
15 | 1.3 | 0.1148 | -0.027 | 11.323
15.5 | 1.306 | 0.12164 | -0.027 | 10.737
16 | 1.31 | 0.13024 | -0.028 | 10.055
16.5 | 1.309 | 0.13508 | -0.028 | 9.69
17 | 1.303 | 0.14307 | -0.029 | 9.109

## 18. Re 250k Mach 0.00 (2)
BIGFOIL.COM POLAR EXPORT
NACA65-220 a=0.6
NACA65-220 a=0.6 |  |  |  | Cl Max: | 1.1535 | at alpha= | 18.5 | deg
XFOIL ncrit=9 |  |  |  | L/D Max: | 63.8051 | at alpha= | 8 | deg
Re: | 250000 |  |  | Cd Min: | 0.1974 | at alpha= | -19.5 | deg
Mach: | 0 |  |  | Cl=0 at alpha= | -1.3208 | deg
|  |  |  | @ Cl=0.1, Cd= | 0.01729
|  |  |  | @ Cl=0.4, Cd= | 0.018793
|  |  |  | @ Cl=0.6, Cd= | 0.019538
alpha (deg) | Cl | Cd | Cm | Cl/Cd
-19.5 | -0.5469 | 0.1974 | -0.0128 | -2.7705
-19 | -0.5199 | 0.19098 | -0.0143 | -2.7223
-18.5 | -0.4946 | 0.18604 | -0.0167 | -2.6586
-17.5 | -0.4825 | 0.16921 | -0.0276 | -2.8515
-17 | -0.6644 | 0.10856 | -0.0588 | -6.1201
-16.5 | -0.7175 | 0.09152 | -0.0684 | -7.8398
-16 | -0.7778 | 0.07669 | -0.0754 | -10.1421
-15.5 | -0.8254 | 0.06573 | -0.0792 | -12.5574
-15 | -0.8576 | 0.05715 | -0.0812 | -15.0061
-14.5 | -0.8582 | 0.05006 | -0.0853 | -17.1434
-14 | -0.8542 | 0.0452 | -0.0845 | -18.8982
-13.5 | -0.8453 | 0.04152 | -0.0818 | -20.3589
-13 | -0.8255 | 0.03858 | -0.0793 | -21.3971
-12.5 | -0.7908 | 0.03592 | -0.0778 | -22.0156
-12 | -0.7382 | 0.03405 | -0.0777 | -21.6799
-11.5 | -0.695 | 0.03244 | -0.0769 | -21.4242
-11 | -0.6548 | 0.03103 | -0.0756 | -21.1022
-10.5 | -0.6147 | 0.02951 | -0.0743 | -20.8302
-10 | -0.584 | 0.02801 | -0.0725 | -20.8497
-9.5 | -0.5571 | 0.02636 | -0.0702 | -21.1343
-9 | -0.5374 | 0.02446 | -0.0675 | -21.9706
-8.5 | -0.5202 | 0.02257 | -0.0643 | -23.0483
-8 | -0.5066 | 0.02066 | -0.0605 | -24.5208
-7.5 | -0.5153 | 0.01806 | -0.0533 | -28.5327
-7 | -0.5413 | 0.01596 | -0.042 | -33.916
-6.5 | -0.5469 | 0.01424 | -0.0327 | -38.4059
-6 | -0.5044 | 0.01444 | -0.0304 | -34.9307
-5.5 | -0.4559 | 0.01482 | -0.0293 | -30.7625
-5 | -0.402 | 0.01518 | -0.0287 | -26.4822
-4.5 | -0.3471 | 0.01612 | -0.0279 | -21.5323
-4 | -0.2924 | 0.01697 | -0.0274 | -17.2304
-3.5 | -0.2338 | 0.01734 | -0.0274 | -13.4833
-3 | -0.1822 | 0.01728 | -0.0274 | -10.544
-2.5 | -0.1274 | 0.0175 | -0.0278 | -7.28
-2 | -0.0737 | 0.01732 | -0.0281 | -4.2552
-1.5 | -0.0181 | 0.01708 | -0.0287 | -1.0597
-1 | 0.0324 | 0.01736 | -0.0288 | 1.8664
-0.5 | 0.0858 | 0.01733 | -0.0293 | 4.951
0 | 0.1421 | 0.01717 | -0.03 | 8.2761
0.5 | 0.1935 | 0.01749 | -0.0301 | 11.0635
1 | 0.2427 | 0.01781 | -0.03 | 13.6272
1.5 | 0.2982 | 0.01781 | -0.0308 | 16.7434
2 | 0.3571 | 0.01785 | -0.0317 | 20.0056
2.5 | 0.3938 | 0.01878 | -0.03 | 20.9691
3 | 0.4484 | 0.01889 | -0.0305 | 23.7374
3.5 | 0.5093 | 0.01882 | -0.0316 | 27.0616
4 | 0.5407 | 0.01988 | -0.0291 | 27.1982
4.5 | 0.6031 | 0.01952 | -0.0302 | 30.8965
5 | 0.6738 | 0.01903 | -0.0326 | 35.4073
5.5 | 0.7084 | 0.01942 | -0.0298 | 36.4779
6 | 0.7752 | 0.01857 | -0.0312 | 41.7447
6.5 | 0.8502 | 0.01685 | -0.0332 | 50.457
7 | 0.8917 | 0.01594 | -0.0303 | 55.941
7.5 | 0.9336 | 0.01549 | -0.0276 | 60.2711
8 | 0.9692 | 0.01519 | -0.0239 | 63.8051
8.5 | 0.971 | 0.01548 | -0.0148 | 62.7261
9 | 0.9674 | 0.01633 | -0.0056 | 59.2407
9.5 | 0.9482 | 0.01828 | 0.0045 | 51.8709
10 | 0.9361 | 0.02323 | 0.0066 | 40.297
10.5 | 0.9143 | 0.028 | 0.0113 | 32.6536
11 | 0.8956 | 0.03313 | 0.0154 | 27.0329
11.5 | 0.8871 | 0.03794 | 0.0184 | 23.3817
12 | 0.8959 | 0.04171 | 0.0201 | 21.4793
12.5 | 0.9075 | 0.04536 | 0.0215 | 20.0066
13 | 0.9239 | 0.04873 | 0.0224 | 18.9596
13.5 | 0.9424 | 0.0519 | 0.0235 | 18.158
14 | 0.9657 | 0.05472 | 0.0242 | 17.648
14.5 | 0.9944 | 0.0569 | 0.0253 | 17.4763
15 | 1.0219 | 0.05954 | 0.0258 | 17.1633
15.5 | 1.0518 | 0.06198 | 0.0263 | 16.97
16 | 1.0937 | 0.06349 | 0.0269 | 17.2263
16.5 | 1.117 | 0.06706 | 0.0272 | 16.6567
17 | 1.13 | 0.07163 | 0.0271 | 15.7755
17.5 | 1.1428 | 0.07652 | 0.0269 | 14.9347
18 | 1.1504 | 0.08203 | 0.0262 | 14.0241
18.5 | 1.1535 | 0.08816 | 0.025 | 13.0842
19 | 1.153 | 0.095 | 0.0234 | 12.1368
19.5 | 1.1349 | 0.10464 | 0.0205 | 10.8458
20 | 1.097 | 0.11696 | 0.0151 | 9.3793

## 19. Re 250k Mach 0.10 (1)
BIGFOIL.COM POLAR EXPORT
NACA65-220 a=0.6
NACA65-220 a=0.6 |  |  |  | Cl Max: | 1.408 | at alpha= | 12 | deg
JavaFoil+Calcfoil stall+Eppler ext transition |  |  |  | L/D Max: | 61.638 | at alpha= | 6.5 | deg
Re: | 250000 |  |  | Cd Min: | 0.01078 | at alpha= | -0.5 | deg
Mach: | 0.1 |  |  | Cl=0 at alpha= | -1.4286 | deg
|  |  |  | @ Cl=0.1, Cd= | 0.010785
|  |  |  | @ Cl=0.4, Cd= | 0.011813
|  |  |  | @ Cl=0.6, Cd= | 0.01259
alpha (deg) | Cl | Cd | Cm | Cl/Cd
-20 | -1.055 | 0.20132 | 0.005 | -5.239
-19.5 | -1.068 | 0.18924 | 0.004 | -5.643
-19 | -1.079 | 0.17975 | 0.004 | -6.003
-18.5 | -1.088 | 0.17318 | 0.003 | -6.283
-18 | -1.095 | 0.16117 | 0.003 | -6.795
-17.5 | -1.099 | 0.15309 | 0.003 | -7.18
-17 | -1.101 | 0.14504 | 0.002 | -7.592
-16.5 | -1.1 | 0.13922 | 0.002 | -7.901
-16 | -1.096 | 0.13283 | 0.001 | -8.249
-15.5 | -1.086 | 0.12465 | 0.001 | -8.712
-15 | -1.073 | 0.1171 | 0.001 | -9.167
-14.5 | -1.058 | 0.1099 | 0 | -9.626
-14 | -1.04 | 0.10445 | 0 | -9.959
-13.5 | -1.02 | 0.09858 | -0.001 | -10.347
-13 | -0.997 | 0.09325 | -0.001 | -10.688
-12.5 | -0.971 | 0.08713 | -0.002 | -11.146
-12 | -0.943 | 0.08209 | -0.002 | -11.483
-11.5 | -0.912 | 0.07789 | -0.003 | -11.711
-11 | -0.88 | 0.0729 | -0.003 | -12.064
-10.5 | -0.844 | 0.06862 | -0.004 | -12.305
-10 | -0.807 | 0.06464 | -0.004 | -12.486
-9.5 | -0.77 | 0.06079 | -0.005 | -12.662
-9 | -0.73 | 0.057 | -0.006 | -12.807
-8.5 | -0.814 | 0.02167 | -0.012 | -37.593
-8 | -0.765 | 0.02069 | -0.013 | -36.959
-7.5 | -0.713 | 0.01979 | -0.014 | -36.018
-7 | -0.659 | 0.01896 | -0.015 | -34.769
-6.5 | -0.605 | 0.01823 | -0.016 | -33.164
-6 | -0.549 | 0.01702 | -0.018 | -32.238
-5.5 | -0.491 | 0.01682 | -0.019 | -29.215
-5 | -0.433 | 0.01625 | -0.02 | -26.652
-4.5 | -0.372 | 0.01194 | -0.021 | -31.147
-4 | -0.313 | 0.01167 | -0.022 | -26.788
-3.5 | -0.253 | 0.01142 | -0.023 | -22.146
-3 | -0.193 | 0.01121 | -0.024 | -17.19
-2.5 | -0.132 | 0.01106 | -0.025 | -11.924
-2 | -0.071 | 0.01094 | -0.026 | -6.456
-1.5 | -0.009 | 0.01085 | -0.027 | -0.791
-1 | 0.054 | 0.0108 | -0.029 | 4.98
-0.5 | 0.117 | 0.01078 | -0.03 | 10.807
0 | 0.176 | 0.01122 | -0.031 | 15.698
0.5 | 0.237 | 0.01133 | -0.032 | 20.93
1 | 0.298 | 0.01153 | -0.033 | 25.842
1.5 | 0.359 | 0.01167 | -0.034 | 30.719
2 | 0.419 | 0.01188 | -0.035 | 35.266
2.5 | 0.479 | 0.01204 | -0.036 | 39.785
3 | 0.539 | 0.01231 | -0.037 | 43.787
3.5 | 0.598 | 0.01258 | -0.038 | 47.576
4 | 0.658 | 0.01288 | -0.039 | 51.035
4.5 | 0.712 | 0.01325 | -0.04 | 53.721
5 | 0.769 | 0.01369 | -0.041 | 56.139
5.5 | 0.825 | 0.01412 | -0.042 | 58.393
6 | 0.88 | 0.01462 | -0.043 | 60.16
6.5 | 0.934 | 0.01515 | -0.044 | 61.638
7 | 0.993 | 0.02241 | -0.045 | 44.308
7.5 | 1.045 | 0.02343 | -0.046 | 44.603
8 | 1.095 | 0.02459 | -0.047 | 44.549
8.5 | 1.144 | 0.02576 | -0.048 | 44.415
9 | 1.191 | 0.02696 | -0.049 | 44.18
9.5 | 1.235 | 0.02824 | -0.05 | 43.747
10 | 1.276 | 0.02962 | -0.051 | 43.081
10.5 | 1.314 | 0.03111 | -0.052 | 42.243
11 | 1.349 | 0.03261 | -0.053 | 41.37
11.5 | 1.38 | 0.03434 | -0.054 | 40.196
12 | 1.408 | 0.03575 | -0.055 | 39.377
12.5 | 1.225 | 0.08601 | -0.027 | 14.246
13 | 1.245 | 0.09104 | -0.028 | 13.681
13.5 | 1.262 | 0.09692 | -0.028 | 13.019
14 | 1.274 | 0.10332 | -0.027 | 12.333
14.5 | 1.284 | 0.10962 | -0.027 | 11.714
15 | 1.29 | 0.11586 | -0.027 | 11.136
15.5 | 1.294 | 0.12309 | -0.027 | 10.511
16 | 1.295 | 0.13115 | -0.028 | 9.875
16.5 | 1.292 | 0.1372 | -0.029 | 9.415
17 | 1.282 | 0.14827 | -0.028 | 8.644

## 20. Re 250k Mach 0.10 (2)
BIGFOIL.COM POLAR EXPORT
NACA65-220 a=0.6
NACA65-220 a=0.6 |  |  |  | Cl Max: | 1.1298 | at alpha= | 18 | deg
XFOIL ncrit=9 |  |  |  | L/D Max: | 62.6883 | at alpha= | 8 | deg
Re: | 250000 |  |  | Cd Min: | 0.19186 | at alpha= | -19 | deg
Mach: | 0.1 |  |  | Cl=0 at alpha= | -1.3122 | deg
|  |  |  | @ Cl=0.1, Cd= | 0.017408
|  |  |  | @ Cl=0.4, Cd= | 0.018985
|  |  |  | @ Cl=0.6, Cd= | 0.019686
alpha (deg) | Cl | Cd | Cm | Cl/Cd
-19 | -0.5187 | 0.19186 | -0.0142 | -2.7035
-18.5 | -0.4934 | 0.18684 | -0.0166 | -2.6408
-18 | -0.5187 | 0.17452 | -0.0282 | -2.9722
-17.5 | -0.4803 | 0.17013 | -0.0276 | -2.8231
-17 | -0.4573 | 0.16481 | -0.0303 | -2.7747
-16.5 | -0.6849 | 0.09703 | -0.0662 | -7.0586
-16 | -0.743 | 0.08128 | -0.0744 | -9.1412
-15.5 | -0.7934 | 0.06926 | -0.0796 | -11.4554
-15 | -0.8306 | 0.05986 | -0.0825 | -13.8757
-14.5 | -0.8389 | 0.05202 | -0.087 | -16.1265
-14 | -0.8413 | 0.04671 | -0.0863 | -18.0111
-13.5 | -0.8375 | 0.04271 | -0.0834 | -19.609
-13 | -0.8214 | 0.0395 | -0.0808 | -20.7949
-12.5 | -0.8011 | 0.03694 | -0.0783 | -21.6865
-12 | -0.7394 | 0.03461 | -0.0788 | -21.3638
-11.5 | -0.6959 | 0.0329 | -0.078 | -21.152
-11 | -0.6544 | 0.03143 | -0.0767 | -20.8209
-10.5 | -0.6134 | 0.02991 | -0.0753 | -20.5082
-10 | -0.5817 | 0.0284 | -0.0736 | -20.4824
-9.5 | -0.5534 | 0.02681 | -0.0714 | -20.6416
-9 | -0.534 | 0.02483 | -0.0687 | -21.5062
-8.5 | -0.5163 | 0.02293 | -0.0654 | -22.5164
-8 | -0.5025 | 0.02098 | -0.0618 | -23.9514
-7.5 | -0.508 | 0.01843 | -0.0551 | -27.5638
-7 | -0.5354 | 0.01624 | -0.0438 | -32.968
-6.5 | -0.5471 | 0.01433 | -0.0336 | -38.1786
-6 | -0.5067 | 0.0145 | -0.0309 | -34.9448
-5.5 | -0.4574 | 0.01489 | -0.0297 | -30.7186
-5 | -0.4046 | 0.01523 | -0.0289 | -26.566
-4.5 | -0.3488 | 0.0162 | -0.0283 | -21.5309
-4 | -0.293 | 0.0171 | -0.0277 | -17.1345
-3.5 | -0.2346 | 0.01745 | -0.0277 | -13.4441
-3 | -0.184 | 0.01743 | -0.0276 | -10.5565
-2.5 | -0.1282 | 0.01762 | -0.0279 | -7.2758
-2 | -0.0735 | 0.01744 | -0.0283 | -4.2144
-1.5 | -0.019 | 0.01722 | -0.0288 | -1.1034
-1 | 0.0316 | 0.0175 | -0.0289 | 1.8057
-0.5 | 0.086 | 0.01745 | -0.0293 | 4.9284
0 | 0.1426 | 0.01728 | -0.0302 | 8.2523
0.5 | 0.1914 | 0.01771 | -0.0299 | 10.8075
1 | 0.2427 | 0.01794 | -0.03 | 13.5284
1.5 | 0.2992 | 0.01794 | -0.0308 | 16.6778
2 | 0.3573 | 0.01803 | -0.0316 | 19.817
2.5 | 0.3929 | 0.01898 | -0.0297 | 20.7007
3 | 0.4496 | 0.01902 | -0.0304 | 23.6383
3.5 | 0.5118 | 0.01895 | -0.0317 | 27.0079
4 | 0.54 | 0.02008 | -0.0286 | 26.8924
4.5 | 0.6054 | 0.01965 | -0.0301 | 30.8092
5 | 0.6417 | 0.02039 | -0.0279 | 31.4713
5.5 | 0.7108 | 0.01955 | -0.0296 | 36.3581
6 | 0.7679 | 0.01905 | -0.0296 | 40.3097
6.5 | 0.8453 | 0.01725 | -0.0318 | 49.0029
7 | 0.893 | 0.01608 | -0.0296 | 55.5348
7.5 | 0.9357 | 0.01558 | -0.0269 | 60.0578
8 | 0.9654 | 0.0154 | -0.0221 | 62.6883
8.5 | 0.9699 | 0.01565 | -0.0134 | 61.9744
9 | 0.9632 | 0.01666 | -0.004 | 57.8151
9.5 | 0.9416 | 0.01887 | 0.0062 | 49.8993
10 | 0.9293 | 0.02396 | 0.008 | 38.7855
10.5 | 0.9077 | 0.02884 | 0.0126 | 31.4736
11 | 0.8885 | 0.03409 | 0.0165 | 26.0634
11.5 | 0.8834 | 0.03874 | 0.0193 | 22.8033
12 | 0.8923 | 0.04257 | 0.0209 | 20.9608
12.5 | 0.9044 | 0.04624 | 0.0223 | 19.5588
13 | 0.9204 | 0.04967 | 0.0233 | 18.5303
13.5 | 0.9402 | 0.05279 | 0.0243 | 17.8102
14 | 0.9641 | 0.05559 | 0.025 | 17.343
14.5 | 0.9935 | 0.05779 | 0.0261 | 17.1916
15 | 1.0218 | 0.06043 | 0.0266 | 16.9088
15.5 | 1.052 | 0.06294 | 0.0272 | 16.7143
16 | 1.1004 | 0.06418 | 0.0281 | 17.1455
16.5 | 1.1119 | 0.06878 | 0.0281 | 16.166
17 | 1.1222 | 0.07378 | 0.0279 | 15.2101
17.5 | 1.1295 | 0.0794 | 0.0275 | 14.2254
18 | 1.1298 | 0.08591 | 0.0264 | 13.151
18.5 | 1.1272 | 0.09292 | 0.0247 | 12.1309
19 | 1.1146 | 0.10143 | 0.022 | 10.9889
19.5 | 1.0987 | 0.11079 | 0.0184 | 9.917
20 | 1.0496 | 0.12586 | 0.0107 | 8.3394

## 21. Re 250k Mach 0.25 (1)
BIGFOIL.COM POLAR EXPORT
NACA65-220 a=0.6
NACA65-220 a=0.6 |  |  |  | Cl Max: | 1.325 | at alpha= | 10.5 | deg
JavaFoil+Calcfoil stall+Eppler ext transition |  |  |  | L/D Max: | 60.545 | at alpha= | 6.5 | deg
Re: | 250000 |  |  | Cd Min: | 0.01101 | at alpha= | -0.5 | deg
Mach: | 0.25 |  |  | Cl=0 at alpha= | -1.4297 | deg
|  |  |  | @ Cl=0.1, Cd= | 0.011019
|  |  |  | @ Cl=0.4, Cd= | 0.01212
|  |  |  | @ Cl=0.6, Cd= | 0.012908
alpha (deg) | Cl | Cd | Cm | Cl/Cd
-20 | -0.724 | 0.25578 | 0.004 | -2.831
-19.5 | -0.771 | 0.22818 | 0.004 | -3.379
-19 | -0.814 | 0.21615 | 0.004 | -3.768
-18.5 | -0.854 | 0.20472 | 0.003 | -4.174
-18 | -0.89 | 0.18877 | 0.003 | -4.715
-17.5 | -0.922 | 0.1762 | 0.003 | -5.233
-17 | -0.949 | 0.16714 | 0.002 | -5.68
-16.5 | -0.972 | 0.15153 | 0.002 | -6.415
-16 | -0.99 | 0.1435 | 0.001 | -6.897
-15.5 | -0.998 | 0.1344 | 0.001 | -7.426
-15 | -1.002 | 0.12567 | 0.001 | -7.974
-14.5 | -1.001 | 0.11683 | 0 | -8.571
-14 | -0.996 | 0.10988 | 0 | -9.068
-13.5 | -0.987 | 0.10406 | -0.001 | -9.489
-13 | -0.974 | 0.09669 | -0.001 | -10.073
-12.5 | -0.957 | 0.09079 | -0.002 | -10.537
-12 | -0.935 | 0.08454 | -0.002 | -11.064
-11.5 | -0.911 | 0.07992 | -0.003 | -11.395
-11 | -0.883 | 0.07514 | -0.003 | -11.746
-10.5 | -0.851 | 0.07007 | -0.004 | -12.147
-10 | -0.817 | 0.06584 | -0.004 | -12.405
-9.5 | -0.78 | 0.06185 | -0.005 | -12.605
-9 | -0.742 | 0.05808 | -0.006 | -12.782
-8.5 | -0.828 | 0.02265 | -0.012 | -36.566
-8 | -0.779 | 0.02159 | -0.013 | -36.064
-7.5 | -0.727 | 0.02065 | -0.015 | -35.202
-7 | -0.673 | 0.01976 | -0.016 | -34.072
-6.5 | -0.618 | 0.01891 | -0.017 | -32.678
-6 | -0.561 | 0.01814 | -0.018 | -30.926
-5.5 | -0.503 | 0.01741 | -0.019 | -28.899
-5 | -0.444 | 0.01676 | -0.02 | -26.465
-4.5 | -0.381 | 0.01233 | -0.021 | -30.853
-4 | -0.32 | 0.01204 | -0.022 | -26.585
-3.5 | -0.259 | 0.01176 | -0.023 | -22.025
-3 | -0.197 | 0.01152 | -0.025 | -17.127
-2.5 | -0.135 | 0.01134 | -0.026 | -11.907
-2 | -0.072 | 0.01121 | -0.027 | -6.448
-1.5 | -0.009 | 0.01111 | -0.028 | -0.792
-1 | 0.055 | 0.01104 | -0.029 | 4.995
-0.5 | 0.119 | 0.01101 | -0.03 | 10.842
0 | 0.18 | 0.01148 | -0.031 | 15.726
0.5 | 0.243 | 0.0116 | -0.033 | 20.969
1 | 0.305 | 0.01177 | -0.034 | 25.962
1.5 | 0.368 | 0.01202 | -0.035 | 30.593
2 | 0.429 | 0.01221 | -0.036 | 35.169
2.5 | 0.491 | 0.01239 | -0.037 | 39.628
3 | 0.552 | 0.01268 | -0.038 | 43.545
3.5 | 0.613 | 0.01297 | -0.039 | 47.301
4 | 0.674 | 0.01332 | -0.04 | 50.59
4.5 | 0.729 | 0.01373 | -0.041 | 53.107
5 | 0.787 | 0.01417 | -0.042 | 55.533
5.5 | 0.844 | 0.01471 | -0.043 | 57.375
6 | 0.9 | 0.01519 | -0.044 | 59.272
6.5 | 0.956 | 0.01578 | -0.045 | 60.545
7 | 1.016 | 0.02348 | -0.047 | 43.253
7.5 | 1.068 | 0.02462 | -0.048 | 43.372
8 | 1.118 | 0.0259 | -0.049 | 43.155
8.5 | 1.166 | 0.02714 | -0.049 | 42.974
9 | 1.212 | 0.02857 | -0.05 | 42.417
9.5 | 1.254 | 0.03006 | -0.051 | 41.723
10 | 1.292 | 0.03148 | -0.052 | 41.045
10.5 | 1.325 | 0.03321 | -0.053 | 39.907
11 | 1.156 | 0.07363 | -0.026 | 15.701
11.5 | 1.179 | 0.07878 | -0.027 | 14.962
12 | 1.198 | 0.08339 | -0.027 | 14.361
12.5 | 1.211 | 0.08924 | -0.027 | 13.57
13 | 1.219 | 0.09498 | -0.026 | 12.835
13.5 | 1.223 | 0.10202 | -0.026 | 11.99
14 | 1.222 | 0.10801 | -0.026 | 11.315
14.5 | 1.216 | 0.11526 | -0.027 | 10.552
15 | 1.205 | 0.12491 | -0.027 | 9.644
15.5 | 1.188 | 0.13438 | -0.028 | 8.839

## 22. Re 250k Mach 0.25 (2)
BIGFOIL.COM POLAR EXPORT
NACA65-220 a=0.6
NACA65-220 a=0.6 |  |  |  | Cl Max: | 1.0704 | at alpha= | 16 | deg
XFOIL ncrit=9 |  |  |  | L/D Max: | 56.7551 | at alpha= | 8 | deg
Re: | 250000 |  |  | Cd Min: | 0.21323 | at alpha= | 20 | deg
Mach: | 0.25 |  |  | Cl=0 at alpha= | -1.261 | deg
|  |  |  | @ Cl=0.1, Cd= | 0.018355
|  |  |  | @ Cl=0.4, Cd= | 0.01984
|  |  |  | @ Cl=0.6, Cd= | 0.021289
alpha (deg) | Cl | Cd | Cm | Cl/Cd
-18 | -0.5062 | 0.18061 | -0.0274 | -2.8027
-17.5 | -0.4692 | 0.17489 | -0.0276 | -2.6828
-17 | -0.4447 | 0.1691 | -0.0309 | -2.6298
-16.5 | -0.4665 | 0.15525 | -0.0422 | -3.0048
-16 | -0.6137 | 0.10321 | -0.068 | -5.9461
-15.5 | -0.6559 | 0.088 | -0.0773 | -7.4534
-15 | -0.6968 | 0.07458 | -0.086 | -9.343
-14.5 | -0.7267 | 0.06348 | -0.093 | -11.4477
-14 | -0.7541 | 0.05609 | -0.0933 | -13.4445
-13.5 | -0.7745 | 0.05021 | -0.0913 | -15.4252
-13 | -0.7811 | 0.0454 | -0.0888 | -17.2048
-12.5 | -0.7769 | 0.04142 | -0.0862 | -18.7566
-12 | -0.7365 | 0.03802 | -0.0853 | -19.3714
-11.5 | -0.6993 | 0.0357 | -0.0837 | -19.5882
-11 | -0.6545 | 0.0337 | -0.0826 | -19.4214
-10.5 | -0.611 | 0.03209 | -0.081 | -19.0402
-10 | -0.5715 | 0.03048 | -0.0795 | -18.75
-9.5 | -0.539 | 0.02894 | -0.0773 | -18.6247
-9 | -0.5159 | 0.0269 | -0.0747 | -19.1784
-8.5 | -0.4938 | 0.02508 | -0.0718 | -19.689
-8 | -0.4787 | 0.02291 | -0.0685 | -20.8948
-7.5 | -0.4758 | 0.02046 | -0.0632 | -23.2551
-7 | -0.4976 | 0.0175 | -0.0546 | -28.4343
-6.5 | -0.5304 | 0.01542 | -0.0413 | -34.3969
-6 | -0.5169 | 0.01482 | -0.0343 | -34.8785
-5.5 | -0.4695 | 0.01512 | -0.032 | -31.0516
-5 | -0.4149 | 0.01569 | -0.031 | -26.4436
-4.5 | -0.3623 | 0.01646 | -0.0298 | -22.0109
-4 | -0.2983 | 0.01768 | -0.0293 | -16.8722
-3.5 | -0.2418 | 0.01806 | -0.0289 | -13.3887
-3 | -0.1865 | 0.01837 | -0.0289 | -10.1524
-2.5 | -0.1327 | 0.01819 | -0.0288 | -7.2952
-2 | -0.0732 | 0.01812 | -0.0293 | -4.0397
-1.5 | -0.026 | 0.01823 | -0.029 | -1.4262
-1 | 0.0284 | 0.01816 | -0.0292 | 1.5639
0 | 0.1348 | 0.01845 | -0.0294 | 7.3062
0.5 | 0.1856 | 0.01862 | -0.0293 | 9.9678
1 | 0.245 | 0.01858 | -0.0299 | 13.1862
1.5 | 0.2954 | 0.01903 | -0.0297 | 15.5229
2 | 0.3349 | 0.01973 | -0.0281 | 16.9742
2.5 | 0.3936 | 0.01982 | -0.0287 | 19.8587
3 | 0.4516 | 0.02 | -0.0293 | 22.58
3.5 | 0.4745 | 0.02131 | -0.0253 | 22.2665
4 | 0.5454 | 0.02086 | -0.0273 | 26.1457
5 | 0.6371 | 0.02158 | -0.0246 | 29.5227
6 | 0.7659 | 0.02024 | -0.0258 | 37.8409
6.5 | 0.8296 | 0.01899 | -0.0256 | 43.6862
7 | 0.9092 | 0.01657 | -0.0268 | 54.8702
7.5 | 0.929 | 0.01648 | -0.0201 | 56.3714
8 | 0.941 | 0.01658 | -0.0122 | 56.7551
8.5 | 0.9446 | 0.01743 | -0.0043 | 54.1939
9 | 0.937 | 0.01897 | 0.0046 | 49.3938
10 | 0.8941 | 0.02799 | 0.0152 | 31.9436
10.5 | 0.8731 | 0.03343 | 0.0189 | 26.1173
11 | 0.8589 | 0.03881 | 0.0219 | 22.1309
11.5 | 0.8621 | 0.04324 | 0.0238 | 19.9376
12 | 0.8729 | 0.04723 | 0.0252 | 18.4819
12.5 | 0.8889 | 0.05088 | 0.0264 | 17.4705
13 | 0.9057 | 0.05442 | 0.0276 | 16.6428
13.5 | 0.9312 | 0.05736 | 0.0285 | 16.2343
14 | 0.9594 | 0.06001 | 0.0295 | 15.9873
14.5 | 0.9899 | 0.06264 | 0.0305 | 15.803
15 | 1.018 | 0.06578 | 0.0313 | 15.4758
15.5 | 1.044 | 0.06928 | 0.0318 | 15.0693
16 | 1.0704 | 0.07326 | 0.0324 | 14.611
16.5 | 1.0629 | 0.0806 | 0.0314 | 13.1873
17 | 1.0476 | 0.08935 | 0.0294 | 11.7247
17.5 | 1.0248 | 0.09967 | 0.026 | 10.2819
18 | 0.9912 | 0.11232 | 0.0204 | 8.8248
18.5 | 0.9449 | 0.12826 | 0.0118 | 7.3671
19 | 0.8774 | 0.15072 | -0.0021 | 5.8214
20 | 0.7666 | 0.21323 | -0.0313 | 3.5952

## 23. Re 250k Mach 0.50 (1)
BIGFOIL.COM POLAR EXPORT
NACA65-220 a=0.6
NACA65-220 a=0.6 |  |  |  | Cl Max: | 1.222 | at alpha= | 8.5 | deg
JavaFoil+Calcfoil stall+Eppler ext transition |  |  |  | L/D Max: | 53.787 | at alpha= | 5.5 | deg
Re: | 250000 |  |  | Cd Min: | 0.01216 | at alpha= | -0.5 | deg
Mach: | 0.5 |  |  | Cl=0 at alpha= | -1.4296 | deg
|  |  |  | @ Cl=0.1, Cd= | 0.012201
|  |  |  | @ Cl=0.4, Cd= | 0.013346
|  |  |  | @ Cl=0.6, Cd= | 0.014363
alpha (deg) | Cl | Cd | Cm | Cl/Cd
-20 | -1.054 | 0.27658 | 0.007 | -3.811
-19.5 | -1.027 | 0.27115 | 0.007 | -3.786
-19 | -0.996 | 0.26076 | 0.006 | -3.821
-18.5 | -0.969 | 0.24804 | 0.005 | -3.905
-18 | -0.941 | 0.24664 | 0.004 | -3.816
-17.5 | -0.914 | 0.24209 | 0.004 | -3.774
-17 | -0.884 | 0.23257 | 0.003 | -3.799
-16.5 | -0.856 | 0.23116 | 0.002 | -3.701
-16 | -0.828 | 0.21463 | 0.002 | -3.858
-15.5 | -0.8 | 0.21987 | 0.001 | -3.639
-15 | -0.771 | 0.19985 | 0.001 | -3.856
-14.5 | -0.742 | 0.19744 | 0 | -3.761
-14 | -0.715 | 0.1952 | 0 | -3.661
-13.5 | -0.687 | 0.2691 | -0.001 | -2.552
-13 | -0.658 | 0.17281 | -0.002 | -3.806
-12.5 | -0.629 | 0.16427 | -0.002 | -3.831
-12 | -0.601 | 0.16104 | -0.003 | -3.734
-11.5 | -0.573 | 0.14922 | -0.003 | -3.842
-11 | -0.545 | 0.13886 | -0.004 | -3.926
-10.5 | -0.516 | 0.12871 | -0.004 | -4.009
-10 | -0.488 | 0.10916 | -0.004 | -4.47
-9.5 | -0.699 | 0.07628 | -0.005 | -9.164
-9 | -0.729 | 0.06737 | -0.006 | -10.817
-8.5 | -0.72 | 0.06127 | -0.007 | -11.751
-8 | -0.694 | 0.05604 | -0.007 | -12.38
-7.5 | -0.658 | 0.05193 | -0.008 | -12.665
-7 | -0.616 | 0.04857 | -0.009 | -12.68
-6.5 | -0.671 | 0.02247 | -0.018 | -29.887
-6 | -0.613 | 0.02135 | -0.02 | -28.725
-5.5 | -0.552 | 0.02028 | -0.021 | -27.22
-5 | -0.488 | 0.01934 | -0.022 | -25.234
-4.5 | -0.422 | 0.01847 | -0.023 | -22.871
-4 | -0.352 | 0.01383 | -0.024 | -25.444
-3.5 | -0.285 | 0.01344 | -0.025 | -21.187
-3 | -0.217 | 0.01311 | -0.027 | -16.56
-2.5 | -0.149 | 0.01282 | -0.028 | -11.597
-2 | -0.08 | 0.01256 | -0.029 | -6.35
-1.5 | -0.01 | 0.01237 | -0.031 | -0.784
-1 | 0.061 | 0.01225 | -0.032 | 4.964
-0.5 | 0.132 | 0.01216 | -0.033 | 10.833
0 | 0.2 | 0.01273 | -0.034 | 15.702
0.5 | 0.269 | 0.01291 | -0.036 | 20.853
1 | 0.338 | 0.01313 | -0.037 | 25.765
1.5 | 0.407 | 0.01337 | -0.038 | 30.448
2 | 0.476 | 0.01369 | -0.039 | 34.744
2.5 | 0.544 | 0.01402 | -0.041 | 38.787
3 | 0.611 | 0.01443 | -0.042 | 42.376
3.5 | 0.679 | 0.01499 | -0.043 | 45.292
4 | 0.746 | 0.0155 | -0.044 | 48.115
4.5 | 0.805 | 0.01597 | -0.045 | 50.438
5 | 0.868 | 0.01656 | -0.047 | 52.426
5.5 | 0.929 | 0.01728 | -0.048 | 53.787
6 | 0.996 | 0.0258 | -0.049 | 38.598
6.5 | 1.052 | 0.02737 | -0.05 | 38.445
7 | 1.104 | 0.02902 | -0.051 | 38.056
7.5 | 1.151 | 0.03089 | -0.053 | 37.279
8 | 1.192 | 0.03291 | -0.054 | 36.205
8.5 | 1.222 | 0.03493 | -0.055 | 34.971
9 | 1.058 | 0.06409 | -0.025 | 16.503
9.5 | 1.048 | 0.071 | -0.024 | 14.762
10 | 0.974 | 0.08087 | -0.024 | 12.042
10.5 | 0.676 | 0.1235 | -0.024 | 5.474
11 | 0.704 | 0.13051 | -0.025 | 5.394
11.5 | 0.732 | 0.14586 | -0.025 | 5.015
12 | 0.761 | 0.15402 | -0.029 | 4.938
12.5 | 0.788 | 0.15789 | -0.03 | 4.992
13 | 0.816 | 0.16201 | -0.03 | 5.035
13.5 | 0.844 | 0.1712 | -0.031 | 4.927

## 24. Re 250k Mach 0.50 (2)
BIGFOIL.COM POLAR EXPORT
NACA65-220 a=0.6
NACA65-220 a=0.6 |  |  |  | Cl Max: | 0.1782 | at alpha= | 1.5 | deg
XFOIL ncrit=9 |  |  |  | L/D Max: | 6.9016 | at alpha= | 1.5 | deg
Re: | 250000 |  |  | Cd Min: | 0.16836 | at alpha= | -16 | deg
Mach: | 0.5 |  |  | Cl=0 at alpha= | -0.61538 | deg
|  |  |  | @ Cl=0.1, Cd= | 0.023712
|  |  |  | @ Cl=0.4, Cd= | 0.02582
|  |  |  | @ Cl=0.6, Cd= | 0.02582
alpha (deg) | Cl | Cd | Cm | Cl/Cd
-16 | -0.3718 | 0.16836 | -0.0486 | -2.2084
-15.5 | -0.3861 | 0.15948 | -0.0563 | -2.421
-15 | -0.3655 | 0.15095 | -0.0586 | -2.4213
-14.5 | -0.3791 | 0.13224 | -0.0662 | -2.8668
-14 | -0.3759 | 0.12203 | -0.0713 | -3.0804
-13.5 | -0.3992 | 0.1068 | -0.0793 | -3.7378
-13 | -0.4434 | 0.08941 | -0.0903 | -4.9592
-12.5 | -0.4873 | 0.07538 | -0.0987 | -6.4646
-12 | -0.5231 | 0.06462 | -0.1035 | -8.095
-11.5 | -0.5491 | 0.05587 | -0.1061 | -9.8282
-11 | -0.5644 | 0.04906 | -0.106 | -11.5043
-10.5 | -0.5603 | 0.04364 | -0.105 | -12.8391
-10 | -0.538 | 0.03989 | -0.1028 | -13.4871
-9.5 | -0.5003 | 0.03711 | -0.1007 | -13.4815
-9 | -0.4573 | 0.03511 | -0.0978 | -13.0248
-8.5 | -0.4244 | 0.0331 | -0.095 | -12.8218
-8 | -0.4006 | 0.03078 | -0.0918 | -13.0149
-7.5 | -0.3857 | 0.02823 | -0.0879 | -13.6628
-7 | -0.3804 | 0.02533 | -0.0839 | -15.0178
-6.5 | -0.4031 | 0.02154 | -0.0767 | -18.714
-6 | -0.449 | 0.01804 | -0.0652 | -24.8891
-5.5 | -0.4892 | 0.01694 | -0.049 | -28.8784
-5 | -0.4528 | 0.01746 | -0.0427 | -25.9336
-4.5 | -0.4018 | 0.01857 | -0.0391 | -21.637
-4 | -0.3249 | 0.0206 | -0.0376 | -15.7718
-3.5 | -0.2527 | 0.02187 | -0.0369 | -11.5546
-3 | -0.1957 | 0.0227 | -0.0354 | -8.6211
-2.5 | -0.152 | 0.02209 | -0.0327 | -6.8809
-2 | -0.0916 | 0.02255 | -0.032 | -4.0621
-1.5 | -0.0669 | 0.02272 | -0.0275 | -2.9445
-1 | -0.004 | 0.02252 | -0.0274 | -0.17762
-0.5 | 0.0012 | 0.02415 | -0.0201 | 0.049689
0 | 0.0569 | 0.02378 | -0.0197 | 2.3928
0.5 | 0.1269 | 0.02367 | -0.0206 | 5.3612
1.5 | 0.1782 | 0.02582 | -0.012 | 6.9016

## 25. Re 500k Mach 0.00 (1)
BIGFOIL.COM POLAR EXPORT
NACA65-220 a=0.6
NACA65-220 a=0.6 |  |  |  | Cl Max: | 1.505 | at alpha= | 14.5 | deg
JavaFoil+Calcfoil stall+Eppler ext transition |  |  |  | L/D Max: | 86.112 | at alpha= | 6.5 | deg
Re: | 500000 |  |  | Cd Min: | 0.00835 | at alpha= | -0.5 | deg
Mach: | 0 |  |  | Cl=0 at alpha= | -1.4286 | deg
|  |  |  | @ Cl=0.1, Cd= | 0.0083608
|  |  |  | @ Cl=0.4, Cd= | 0.0087936
|  |  |  | @ Cl=0.6, Cd= | 0.0092875
alpha (deg) | Cl | Cd | Cm | Cl/Cd
-18 | -1.12 | 0.14903 | 0.003 | -7.514
-17.5 | -1.121 | 0.14152 | 0.003 | -7.923
-17 | -1.121 | 0.13344 | 0.002 | -8.399
-16.5 | -1.117 | 0.12688 | 0.002 | -8.805
-16 | -1.11 | 0.12073 | 0.002 | -9.198
-15.5 | -1.099 | 0.11325 | 0.001 | -9.701
-15 | -1.084 | 0.10851 | 0.001 | -9.993
-14.5 | -1.067 | 0.10204 | 0 | -10.455
-14 | -1.05 | 0.09572 | 0 | -10.969
-13.5 | -1.036 | 0.08706 | -0.001 | -11.905
-13 | -1.139 | 0.03642 | -0.003 | -31.285
-12.5 | -1.136 | 0.02907 | -0.004 | -39.079
-12 | -1.107 | 0.02699 | -0.005 | -40.996
-11.5 | -1.073 | 0.0254 | -0.006 | -42.26
-11 | -1.037 | 0.02387 | -0.007 | -43.436
-10.5 | -0.998 | 0.02252 | -0.008 | -44.305
-10 | -0.956 | 0.02132 | -0.009 | -44.829
-9.5 | -0.911 | 0.02019 | -0.01 | -45.136
-9 | -0.865 | 0.01918 | -0.011 | -45.086
-8.5 | -0.816 | 0.01826 | -0.012 | -44.695
-8 | -0.766 | 0.01743 | -0.013 | -43.936
-7.5 | -0.714 | 0.0167 | -0.014 | -42.746
-7 | -0.66 | 0.01597 | -0.015 | -41.343
-6.5 | -0.605 | 0.01532 | -0.017 | -39.502
-6 | -0.549 | 0.01477 | -0.018 | -37.166
-5.5 | -0.492 | 0.01418 | -0.019 | -34.679
-5 | -0.438 | 0.00881 | -0.02 | -49.725
-4.5 | -0.378 | 0.00869 | -0.021 | -43.515
-4 | -0.318 | 0.00857 | -0.022 | -37.083
-3.5 | -0.257 | 0.0085 | -0.024 | -30.251
-3 | -0.196 | 0.0085 | -0.025 | -23.014
-2.5 | -0.134 | 0.00853 | -0.026 | -15.729
-2 | -0.072 | 0.00839 | -0.027 | -8.535
-1.5 | -0.009 | 0.00837 | -0.028 | -1.037
-1 | 0.054 | 0.00839 | -0.029 | 6.465
-0.5 | 0.117 | 0.00835 | -0.03 | 14.022
0 | 0.178 | 0.00849 | -0.031 | 20.956
0.5 | 0.24 | 0.00849 | -0.032 | 28.221
1 | 0.301 | 0.0086 | -0.034 | 35.019
1.5 | 0.362 | 0.00872 | -0.035 | 41.564
2 | 0.424 | 0.00884 | -0.036 | 47.926
2.5 | 0.484 | 0.00897 | -0.037 | 54.015
3 | 0.545 | 0.00915 | -0.038 | 59.57
3.5 | 0.605 | 0.0093 | -0.039 | 65.065
4 | 0.665 | 0.00949 | -0.04 | 70.139
4.5 | 0.721 | 0.00972 | -0.041 | 74.099
5 | 0.778 | 0.00999 | -0.042 | 77.894
5.5 | 0.835 | 0.01027 | -0.043 | 81.302
6 | 0.891 | 0.01059 | -0.044 | 84.146
6.5 | 0.946 | 0.01098 | -0.045 | 86.112
7 | 0.993 | 0.01933 | -0.045 | 51.357
7.5 | 1.045 | 0.02019 | -0.046 | 51.757
8 | 1.095 | 0.02125 | -0.047 | 51.541
8.5 | 1.144 | 0.02218 | -0.048 | 51.591
9 | 1.192 | 0.02323 | -0.049 | 51.287
9.5 | 1.237 | 0.02437 | -0.05 | 50.747
10 | 1.278 | 0.02549 | -0.051 | 50.13
10.5 | 1.317 | 0.02673 | -0.052 | 49.267
11 | 1.352 | 0.0282 | -0.053 | 47.958
11.5 | 1.385 | 0.02947 | -0.054 | 47.01
12 | 1.414 | 0.031 | -0.055 | 45.621
12.5 | 1.441 | 0.03255 | -0.055 | 44.252
13 | 1.463 | 0.03438 | -0.056 | 42.552
13.5 | 1.482 | 0.0363 | -0.057 | 40.822
14 | 1.496 | 0.03843 | -0.058 | 38.945
14.5 | 1.505 | 0.04065 | -0.058 | 37.024
15 | 1.503 | 0.04494 | -0.059 | 33.449
15.5 | 1.312 | 0.11323 | -0.032 | 11.587
16 | 1.314 | 0.1203 | -0.032 | 10.924
16.5 | 1.33 | 0.11912 | -0.04 | 11.164
17 | 1.32 | 0.1285 | -0.039 | 10.269
17.5 | 1.303 | 0.13847 | -0.036 | 9.411
18 | 1.289 | 0.1459 | -0.035 | 8.832
18.5 | 1.277 | 0.15276 | -0.037 | 8.357
19 | 1.257 | 0.16296 | -0.035 | 7.71
19.5 | 1.236 | 0.17209 | -0.034 | 7.184

## 26. Re 500k Mach 0.00 (2)
BIGFOIL.COM POLAR EXPORT
NACA65-220 a=0.6
NACA65-220 a=0.6 |  |  |  | Cl Max: | 1.1803 | at alpha= | 20 | deg
XFOIL ncrit=9 |  |  |  | L/D Max: | 90.2977 | at alpha= | 7.5 | deg
Re: | 500000 |  |  | Cd Min: | 0.20271 | at alpha= | -20 | deg
Mach: | 0 |  |  | Cl=0 at alpha= | -1.3995 | deg
|  |  |  | @ Cl=0.1, Cd= | 0.010245
|  |  |  | @ Cl=0.4, Cd= | 0.010485
|  |  |  | @ Cl=0.6, Cd= | 0.01075
alpha (deg) | Cl | Cd | Cm | Cl/Cd
-20 | -0.5424 | 0.20271 | -0.0039 | -2.6757
-19 | -0.7957 | 0.11309 | -0.0483 | -7.036
-18.5 | -0.8652 | 0.09306 | -0.06 | -9.2972
-18 | -0.9122 | 0.07914 | -0.0667 | -11.5264
-17.5 | -0.9408 | 0.06921 | -0.0706 | -13.5934
-17 | -0.9565 | 0.06151 | -0.0729 | -15.5503
-16.5 | -0.9633 | 0.05527 | -0.0742 | -17.429
-16 | -0.9541 | 0.04969 | -0.0775 | -19.201
-15 | -0.9081 | 0.04297 | -0.077 | -21.1333
-14.5 | -0.8865 | 0.04053 | -0.076 | -21.8727
-14 | -0.8628 | 0.03822 | -0.0749 | -22.5746
-13.5 | -0.8352 | 0.03613 | -0.0738 | -23.1165
-13 | -0.8057 | 0.0342 | -0.0727 | -23.5585
-12.5 | -0.7758 | 0.03236 | -0.0717 | -23.974
-12 | -0.7465 | 0.03046 | -0.07 | -24.5076
-11.5 | -0.7194 | 0.02862 | -0.0686 | -25.1363
-11 | -0.6924 | 0.0269 | -0.067 | -25.7398
-10.5 | -0.6642 | 0.02526 | -0.0655 | -26.2945
-10 | -0.6476 | 0.02307 | -0.0627 | -28.0711
-9.5 | -0.624 | 0.02133 | -0.0604 | -29.2546
-9 | -0.5968 | 0.01995 | -0.0581 | -29.9148
-8.5 | -0.5768 | 0.01822 | -0.055 | -31.6575
-8 | -0.5509 | 0.01697 | -0.052 | -32.4632
-7.5 | -0.5293 | 0.01563 | -0.0481 | -33.8644
-7 | -0.5217 | 0.01421 | -0.0414 | -36.7136
-6.5 | -0.5143 | 0.01263 | -0.0345 | -40.7205
-6 | -0.5007 | 0.01066 | -0.0288 | -46.97
-5.5 | -0.4648 | 0.00977 | -0.026 | -47.5742
-5 | -0.4115 | 0.00977 | -0.0259 | -42.1187
-4.5 | -0.3556 | 0.00979 | -0.0262 | -36.3228
-4 | -0.2995 | 0.00992 | -0.0265 | -30.1915
-3.5 | -0.2436 | 0.01024 | -0.0266 | -23.7891
-3 | -0.1862 | 0.01036 | -0.0271 | -17.973
-2.5 | -0.1286 | 0.0104 | -0.0279 | -12.3654
-2 | -0.0699 | 0.01034 | -0.0289 | -6.7602
-1.5 | -0.0117 | 0.01032 | -0.0298 | -1.1337
-1 | 0.0465 | 0.0103 | -0.0308 | 4.5146
-0.5 | 0.1051 | 0.01024 | -0.0319 | 10.2637
0 | 0.1639 | 0.0103 | -0.0329 | 15.9126
0.5 | 0.2216 | 0.01031 | -0.0338 | 21.4937
1 | 0.2797 | 0.01036 | -0.0348 | 26.9981
1.5 | 0.3383 | 0.01033 | -0.0358 | 32.7493
2 | 0.3968 | 0.01048 | -0.0368 | 37.8626
2.5 | 0.4535 | 0.01057 | -0.0376 | 42.9044
3 | 0.5109 | 0.01061 | -0.0385 | 48.1527
3.5 | 0.5694 | 0.01068 | -0.0394 | 53.3146
4 | 0.626 | 0.01081 | -0.0401 | 57.9093
4.5 | 0.682 | 0.01073 | -0.0406 | 63.5601
5 | 0.7382 | 0.01071 | -0.041 | 68.9262
5.5 | 0.7938 | 0.01054 | -0.0412 | 75.3131
6 | 0.8416 | 0.01035 | -0.0399 | 81.314
6.5 | 0.8895 | 0.01036 | -0.0388 | 85.8591
7 | 0.9348 | 0.01048 | -0.0374 | 89.1985
7.5 | 0.9707 | 0.01075 | -0.0342 | 90.2977
8 | 0.9709 | 0.01161 | -0.0248 | 83.6262
8.5 | 0.9405 | 0.01412 | -0.0125 | 66.6076
9 | 0.9173 | 0.01728 | -0.0031 | 53.0845
9.5 | 0.8996 | 0.02066 | 0.0045 | 43.5431
10 | 0.8888 | 0.02388 | 0.0109 | 37.2194
10.5 | 0.8945 | 0.02758 | 0.0129 | 32.4329
11 | 0.91 | 0.03112 | 0.0133 | 29.2416
11.5 | 0.9258 | 0.03405 | 0.0151 | 27.1894
12 | 0.9451 | 0.03684 | 0.0165 | 25.6542
12.5 | 0.9591 | 0.04014 | 0.018 | 23.8939
13 | 0.9793 | 0.04307 | 0.0189 | 22.7374
13.5 | 0.9948 | 0.04648 | 0.0198 | 21.4028
14 | 1.0079 | 0.0502 | 0.0207 | 20.0777
14.5 | 1.027 | 0.05349 | 0.0212 | 19.1999
15 | 1.0442 | 0.05704 | 0.0215 | 18.3065
15.5 | 1.0601 | 0.06077 | 0.0217 | 17.4445
16 | 1.0765 | 0.06436 | 0.0222 | 16.7262
16.5 | 1.0948 | 0.0681 | 0.0219 | 16.0764
17 | 1.1125 | 0.07191 | 0.0216 | 15.4707
17.5 | 1.1292 | 0.07591 | 0.0212 | 14.8755
18 | 1.1457 | 0.07999 | 0.0205 | 14.323
18.5 | 1.169 | 0.08287 | 0.0207 | 14.1064
19 | 1.1738 | 0.08885 | 0.019 | 13.211
19.5 | 1.1784 | 0.09494 | 0.0171 | 12.412
20 | 1.1803 | 0.1015 | 0.0148 | 11.6286

## 27. Re 500k Mach 0.10 (1)
BIGFOIL.COM POLAR EXPORT
NACA65-220 a=0.6
NACA65-220 a=0.6 |  |  |  | Cl Max: | 1.495 | at alpha= | 14.5 | deg
JavaFoil+Calcfoil stall+Eppler ext transition |  |  |  | L/D Max: | 85.961 | at alpha= | 6.5 | deg
Re: | 500000 |  |  | Cd Min: | 0.00817 | at alpha= | -2.5 | deg
Mach: | 0.1 |  |  | Cl=0 at alpha= | -1.4297 | deg
|  |  |  | @ Cl=0.1, Cd= | 0.0083714
|  |  |  | @ Cl=0.4, Cd= | 0.0088167
|  |  |  | @ Cl=0.6, Cd= | 0.0093103
alpha (deg) | Cl | Cd | Cm | Cl/Cd
-17.5 | -1.101 | 0.14374 | 0.003 | -7.659
-17 | -1.103 | 0.13535 | 0.002 | -8.15
-16.5 | -1.102 | 0.12867 | 0.002 | -8.562
-16 | -1.097 | 0.12103 | 0.001 | -9.067
-15.5 | -1.088 | 0.11488 | 0.001 | -9.469
-15 | -1.076 | 0.10905 | 0.001 | -9.863
-14.5 | -1.06 | 0.10302 | 0 | -10.287
-14 | -1.044 | 0.09657 | 0 | -10.807
-13.5 | -1.034 | 0.08725 | -0.001 | -11.851
-13 | -1.004 | 0.08512 | -0.002 | -11.79
-12.5 | -1.133 | 0.02976 | -0.004 | -38.057
-12 | -1.105 | 0.02744 | -0.005 | -40.278
-11.5 | -1.073 | 0.02577 | -0.006 | -41.646
-11 | -1.038 | 0.02417 | -0.007 | -42.935
-10.5 | -0.999 | 0.02281 | -0.008 | -43.815
-10 | -0.958 | 0.02141 | -0.009 | -44.737
-9.5 | -0.914 | 0.02042 | -0.01 | -44.733
-9 | -0.867 | 0.01936 | -0.011 | -44.805
-8.5 | -0.819 | 0.01848 | -0.012 | -44.312
-8 | -0.769 | 0.01758 | -0.013 | -43.706
-7.5 | -0.717 | 0.01681 | -0.014 | -42.622
-7 | -0.663 | 0.01609 | -0.015 | -41.186
-6.5 | -0.608 | 0.01546 | -0.017 | -39.308
-6 | -0.551 | 0.01485 | -0.018 | -37.124
-5.5 | -0.494 | 0.01429 | -0.019 | -34.563
-5 | -0.435 | 0.01381 | -0.02 | -31.526
-4.5 | -0.38 | 0.00872 | -0.021 | -43.568
-4 | -0.319 | 0.00859 | -0.023 | -37.191
-3.5 | -0.258 | 0.00858 | -0.024 | -30.102
-3 | -0.197 | 0.00849 | -0.025 | -23.152
-2.5 | -0.135 | 0.00817 | -0.026 | -16.513
-2 | -0.072 | 0.00844 | -0.027 | -8.527
-1.5 | -0.009 | 0.00844 | -0.028 | -1.033
-1 | 0.055 | 0.0084 | -0.029 | 6.491
-0.5 | 0.118 | 0.00836 | -0.03 | 14.082
0 | 0.179 | 0.00851 | -0.032 | 21.006
0.5 | 0.241 | 0.00856 | -0.033 | 28.127
1 | 0.303 | 0.00861 | -0.034 | 35.157
1.5 | 0.364 | 0.00874 | -0.035 | 41.673
2 | 0.425 | 0.00887 | -0.036 | 47.983
2.5 | 0.487 | 0.009 | -0.037 | 54.065
3 | 0.547 | 0.00918 | -0.038 | 59.657
3.5 | 0.608 | 0.00933 | -0.039 | 65.144
4 | 0.668 | 0.00957 | -0.04 | 69.876
4.5 | 0.724 | 0.00977 | -0.041 | 74.093
5 | 0.782 | 0.01004 | -0.042 | 77.851
5.5 | 0.839 | 0.01032 | -0.043 | 81.266
6 | 0.895 | 0.01069 | -0.044 | 83.698
6.5 | 0.95 | 0.01105 | -0.045 | 85.961
7 | 0.997 | 0.01947 | -0.046 | 51.202
7.5 | 1.049 | 0.0204 | -0.047 | 51.439
8 | 1.099 | 0.02143 | -0.048 | 51.317
8.5 | 1.149 | 0.02241 | -0.049 | 51.262
9 | 1.196 | 0.02351 | -0.049 | 50.862
9.5 | 1.24 | 0.02461 | -0.05 | 50.404
10 | 1.281 | 0.02582 | -0.051 | 49.626
10.5 | 1.319 | 0.02713 | -0.052 | 48.622
11 | 1.354 | 0.02844 | -0.053 | 47.629
11.5 | 1.386 | 0.02992 | -0.054 | 46.319
12 | 1.414 | 0.03144 | -0.055 | 44.991
12.5 | 1.439 | 0.03303 | -0.056 | 43.576
13 | 1.46 | 0.03493 | -0.057 | 41.796
13.5 | 1.477 | 0.03687 | -0.057 | 40.054
14 | 1.489 | 0.03908 | -0.058 | 38.105
14.5 | 1.495 | 0.04166 | -0.059 | 35.894
15 | 1.296 | 0.10815 | -0.032 | 11.98
15.5 | 1.297 | 0.11456 | -0.03 | 11.322
16 | 1.301 | 0.12138 | -0.033 | 10.722
16.5 | 1.323 | 0.11568 | -0.043 | 11.434
17 | 1.285 | 0.13601 | -0.032 | 9.447
17.5 | 1.276 | 0.14037 | -0.035 | 9.091
18 | 1.257 | 0.14924 | -0.032 | 8.42
18.5 | 1.24 | 0.15635 | -0.035 | 7.934
19 | 1.219 | 0.16599 | -0.034 | 7.345
19.5 | 1.196 | 0.17577 | -0.035 | 6.807

## 28. Re 500k Mach 0.10 (2)
BIGFOIL.COM POLAR EXPORT
NACA65-220 a=0.6
NACA65-220 a=0.6 |  |  |  | Cl Max: | 1.1653 | at alpha= | 19.5 | deg
XFOIL ncrit=9 |  |  |  | L/D Max: | 89.4843 | at alpha= | 7.5 | deg
Re: | 500000 |  |  | Cd Min: | 0.18444 | at alpha= | -20 | deg
Mach: | 0.1 |  |  | Cl=0 at alpha= | -1.3993 | deg
|  |  |  | @ Cl=0.1, Cd= | 0.010295
|  |  |  | @ Cl=0.4, Cd= | 0.010522
|  |  |  | @ Cl=0.6, Cd= | 0.010808
alpha (deg) | Cl | Cd | Cm | Cl/Cd
-20 | -0.4381 | 0.18444 | 0.0043 | -2.3753
-19.5 | -0.4219 | 0.17928 | 0.0019 | -2.3533
-19 | -0.7114 | 0.13159 | -0.038 | -5.4062
-18.5 | -0.8086 | 0.10365 | -0.055 | -7.8013
-18 | -0.8664 | 0.08669 | -0.0643 | -9.9942
-17.5 | -0.9051 | 0.07459 | -0.07 | -12.1343
-17 | -0.9276 | 0.06565 | -0.0732 | -14.1295
-16 | -0.9364 | 0.05189 | -0.0792 | -18.0459
-15.5 | -0.9351 | 0.04751 | -0.0793 | -19.6822
-15 | -0.9045 | 0.04417 | -0.0783 | -20.4777
-14.5 | -0.8834 | 0.04157 | -0.0773 | -21.2509
-14 | -0.8608 | 0.03909 | -0.0762 | -22.021
-13.5 | -0.8338 | 0.03685 | -0.0751 | -22.6269
-13 | -0.8045 | 0.03484 | -0.074 | -23.0913
-12.5 | -0.7751 | 0.03293 | -0.0729 | -23.5378
-12 | -0.7438 | 0.03103 | -0.0713 | -23.9704
-11.5 | -0.7166 | 0.02916 | -0.0699 | -24.5748
-11 | -0.6894 | 0.0274 | -0.0683 | -25.1606
-10.5 | -0.6613 | 0.02571 | -0.0667 | -25.7215
-10 | -0.6434 | 0.02355 | -0.064 | -27.3206
-9.5 | -0.6203 | 0.02174 | -0.0617 | -28.5327
-9 | -0.5937 | 0.02028 | -0.0594 | -29.2751
-8.5 | -0.5734 | 0.01852 | -0.0562 | -30.9611
-8 | -0.5466 | 0.01727 | -0.0534 | -31.6503
-7.5 | -0.5251 | 0.01586 | -0.0496 | -33.1084
-7 | -0.5161 | 0.01436 | -0.0433 | -35.9401
-6.5 | -0.5122 | 0.01281 | -0.0357 | -39.9844
-6 | -0.4996 | 0.01087 | -0.0297 | -45.9614
-5.5 | -0.4674 | 0.00981 | -0.0263 | -47.6453
-5 | -0.4138 | 0.0098 | -0.0262 | -42.2245
-4.5 | -0.3577 | 0.00982 | -0.0265 | -36.4257
-4 | -0.3013 | 0.00996 | -0.0267 | -30.251
-3.5 | -0.245 | 0.01027 | -0.0268 | -23.8559
-3 | -0.1873 | 0.0104 | -0.0273 | -18.0096
-2.5 | -0.1294 | 0.01048 | -0.028 | -12.3473
-2 | -0.0703 | 0.01042 | -0.029 | -6.7466
-1.5 | -0.0118 | 0.01037 | -0.03 | -1.1379
-1 | 0.0468 | 0.01034 | -0.031 | 4.5261
-0.5 | 0.1058 | 0.01029 | -0.032 | 10.2818
0 | 0.1646 | 0.01034 | -0.033 | 15.9188
0.5 | 0.2227 | 0.01035 | -0.034 | 21.5169
1 | 0.2812 | 0.0104 | -0.035 | 27.0385
1.5 | 0.3403 | 0.01038 | -0.036 | 32.7842
2 | 0.3986 | 0.01052 | -0.0369 | 37.8897
2.5 | 0.4558 | 0.01062 | -0.0377 | 42.919
3 | 0.5137 | 0.01067 | -0.0386 | 48.1443
3.5 | 0.5727 | 0.01075 | -0.0396 | 53.2744
4 | 0.629 | 0.01087 | -0.0402 | 57.8657
4.5 | 0.6859 | 0.0108 | -0.0407 | 63.5093
5 | 0.7418 | 0.01077 | -0.041 | 68.8765
5.5 | 0.7974 | 0.0106 | -0.0411 | 75.2264
6 | 0.8456 | 0.01041 | -0.0398 | 81.2296
6.5 | 0.8936 | 0.01042 | -0.0386 | 85.7582
7 | 0.9383 | 0.01055 | -0.0369 | 88.9384
7.5 | 0.9718 | 0.01086 | -0.0332 | 89.4843
8 | 0.9672 | 0.01185 | -0.0231 | 81.6203
9 | 0.9126 | 0.01779 | -0.0017 | 51.2985
9.5 | 0.8945 | 0.02127 | 0.0058 | 42.0545
10 | 0.8839 | 0.02455 | 0.012 | 36.0041
10.5 | 0.8889 | 0.02828 | 0.0142 | 31.4321
11 | 0.9061 | 0.03187 | 0.0143 | 28.4311
11.5 | 0.9216 | 0.03489 | 0.0161 | 26.4144
12 | 0.9415 | 0.03769 | 0.0174 | 24.9801
12.5 | 0.956 | 0.04103 | 0.0188 | 23.3
13 | 0.9756 | 0.04407 | 0.0198 | 22.1375
13.5 | 0.99 | 0.04764 | 0.0207 | 20.7809
14 | 1.0047 | 0.05128 | 0.0215 | 19.5924
14.5 | 1.0231 | 0.05471 | 0.022 | 18.7004
15 | 1.0405 | 0.05833 | 0.0223 | 17.8382
15.5 | 1.0561 | 0.0621 | 0.0226 | 17.0064
16 | 1.0736 | 0.06571 | 0.0229 | 16.3385
16.5 | 1.092 | 0.0695 | 0.0227 | 15.7122
17 | 1.109 | 0.07349 | 0.0224 | 15.0905
17.5 | 1.1259 | 0.07755 | 0.0219 | 14.5184
18 | 1.142 | 0.08174 | 0.0212 | 13.9711
18.5 | 1.1603 | 0.08549 | 0.0211 | 13.5723
19 | 1.1633 | 0.09185 | 0.0192 | 12.6652
19.5 | 1.1653 | 0.09845 | 0.017 | 11.8365
20 | 1.1635 | 0.10577 | 0.0143 | 11.0003

## 29. Re 500k Mach 0.25 (1)
BIGFOIL.COM POLAR EXPORT
NACA65-220 a=0.6
NACA65-220 a=0.6 |  |  |  | Cl Max: | 1.426 | at alpha= | 13 | deg
JavaFoil+Calcfoil stall+Eppler ext transition |  |  |  | L/D Max: | 84.252 | at alpha= | 6.5 | deg
Re: | 500000 |  |  | Cd Min: | 0.00805 | at alpha= | -3 | deg
Mach: | 0.25 |  |  | Cl=0 at alpha= | -1.4308 | deg
|  |  |  | @ Cl=0.1, Cd= | 0.0085429
|  |  |  | @ Cl=0.4, Cd= | 0.0089971
|  |  |  | @ Cl=0.6, Cd= | 0.0095321
alpha (deg) | Cl | Cd | Cm | Cl/Cd
-16.5 | -0.973 | 0.13824 | 0.002 | -7.04
-16 | -0.991 | 0.13261 | 0.001 | -7.473
-15.5 | -0.999 | 0.12413 | 0.001 | -8.052
-15 | -1.003 | 0.11441 | 0.001 | -8.769
-14.5 | -1.003 | 0.10896 | 0 | -9.203
-14 | -0.998 | 0.10202 | 0 | -9.781
-13.5 | -0.989 | 0.09668 | -0.001 | -10.228
-13 | -0.976 | 0.09045 | -0.002 | -10.795
-12.5 | -0.96 | 0.08405 | -0.002 | -11.423
-12 | -0.944 | 0.07744 | -0.003 | -12.194
-11.5 | -1.065 | 0.02828 | -0.006 | -37.651
-11 | -1.036 | 0.02631 | -0.007 | -39.391
-10.5 | -1.003 | 0.02445 | -0.008 | -41.035
-10 | -0.966 | 0.02298 | -0.009 | -42.018
-9.5 | -0.925 | 0.02146 | -0.01 | -43.083
-9 | -0.88 | 0.02052 | -0.011 | -42.869
-8.5 | -0.833 | 0.01941 | -0.012 | -42.883
-8 | -0.783 | 0.01843 | -0.014 | -42.483
-7.5 | -0.731 | 0.01759 | -0.015 | -41.552
-7 | -0.677 | 0.01682 | -0.016 | -40.236
-6.5 | -0.621 | 0.01608 | -0.017 | -38.618
-6 | -0.564 | 0.01545 | -0.018 | -36.487
-5.5 | -0.505 | 0.01481 | -0.019 | -34.136
-5 | -0.446 | 0.01424 | -0.02 | -31.301
-4.5 | -0.389 | 0.009 | -0.022 | -43.214
-4 | -0.327 | 0.00883 | -0.023 | -37.047
-3.5 | -0.264 | 0.00877 | -0.024 | -30.162
-3 | -0.201 | 0.00805 | -0.025 | -25.022
-2.5 | -0.138 | 0.00855 | -0.027 | -16.095
-2 | -0.074 | 0.00816 | -0.028 | -9.024
-1.5 | -0.009 | 0.00854 | -0.029 | -1.05
-1 | 0.056 | 0.00857 | -0.03 | 6.532
-0.5 | 0.121 | 0.00853 | -0.031 | 14.179
0 | 0.183 | 0.00872 | -0.032 | 21.007
0.5 | 0.247 | 0.00876 | -0.033 | 28.162
1 | 0.31 | 0.00883 | -0.035 | 35.122
1.5 | 0.373 | 0.00892 | -0.036 | 41.846
2 | 0.436 | 0.0091 | -0.037 | 47.927
2.5 | 0.499 | 0.00925 | -0.038 | 53.94
3 | 0.561 | 0.0094 | -0.039 | 59.683
3.5 | 0.623 | 0.00961 | -0.04 | 64.88
4 | 0.685 | 0.00984 | -0.041 | 69.593
4.5 | 0.741 | 0.01011 | -0.042 | 73.33
5 | 0.8 | 0.01038 | -0.043 | 77.129
5.5 | 0.859 | 0.01074 | -0.044 | 79.976
6 | 0.916 | 0.01112 | -0.045 | 82.322
6.5 | 0.971 | 0.01153 | -0.046 | 84.252
7 | 1.019 | 0.02044 | -0.047 | 49.881
7.5 | 1.072 | 0.02143 | -0.048 | 50.011
8 | 1.122 | 0.02259 | -0.049 | 49.675
8.5 | 1.17 | 0.02366 | -0.05 | 49.471
9 | 1.216 | 0.0249 | -0.051 | 48.846
9.5 | 1.259 | 0.02626 | -0.052 | 47.94
10 | 1.297 | 0.02747 | -0.053 | 47.212
10.5 | 1.331 | 0.0291 | -0.053 | 45.725
11 | 1.36 | 0.03061 | -0.054 | 44.438
11.5 | 1.385 | 0.03225 | -0.055 | 42.941
12 | 1.404 | 0.03413 | -0.056 | 41.145
12.5 | 1.418 | 0.03613 | -0.057 | 39.247
13 | 1.426 | 0.03812 | -0.058 | 37.403
13.5 | 1.42 | 0.04124 | -0.058 | 34.436
14 | 1.225 | 0.1017 | -0.03 | 12.046
14.5 | 1.22 | 0.10756 | -0.031 | 11.343
15 | 1.208 | 0.11556 | -0.031 | 10.449
15.5 | 1.19 | 0.12185 | -0.031 | 9.768
16 | 1.168 | 0.12936 | -0.031 | 9.03
16.5 | 1.137 | 0.14155 | -0.031 | 8.035
17 | 1.099 | 0.15235 | -0.031 | 7.211
17.5 | 1.054 | 0.15771 | -0.031 | 6.681
18 | 1.004 | 0.17011 | -0.031 | 5.905

## 30. Re 500k Mach 0.25 (2)
BIGFOIL.COM POLAR EXPORT
NACA65-220 a=0.6
NACA65-220 a=0.6 |  |  |  | Cl Max: | 1.1031 | at alpha= | 18 | deg
XFOIL ncrit=9 |  |  |  | L/D Max: | 86.8761 | at alpha= | 7 | deg
Re: | 500000 |  |  | Cd Min: | 0.20869 | at alpha= | -20 | deg
Mach: | 0.25 |  |  | Cl=0 at alpha= | -1.3965 | deg
|  |  |  | @ Cl=0.1, Cd= | 0.010658
|  |  |  | @ Cl=0.4, Cd= | 0.010824
|  |  |  | @ Cl=0.6, Cd= | 0.01119
alpha (deg) | Cl | Cd | Cm | Cl/Cd
-20 | -0.5408 | 0.20869 | -0.0027 | -2.5914
-19.5 | -0.5421 | 0.19705 | -0.0102 | -2.7511
-19 | -0.5165 | 0.19276 | -0.0127 | -2.6795
-18.5 | -0.4984 | 0.18653 | -0.0168 | -2.672
-17 | -0.757 | 0.09323 | -0.0667 | -8.1197
-16.5 | -0.7924 | 0.07949 | -0.0758 | -9.9685
-16 | -0.8187 | 0.06814 | -0.0827 | -12.015
-15.5 | -0.8432 | 0.06004 | -0.084 | -14.044
-15 | -0.8494 | 0.05382 | -0.0841 | -15.7822
-14.5 | -0.8445 | 0.04919 | -0.0837 | -17.1681
-14 | -0.8337 | 0.04526 | -0.083 | -18.4202
-13.5 | -0.8166 | 0.04178 | -0.0821 | -19.5452
-13 | -0.7933 | 0.0388 | -0.0809 | -20.4459
-12.5 | -0.7658 | 0.03628 | -0.0795 | -21.108
-12 | -0.7332 | 0.03409 | -0.0781 | -21.5078
-11.5 | -0.7031 | 0.03208 | -0.0763 | -21.9171
-11 | -0.6737 | 0.03011 | -0.0749 | -22.3746
-10.5 | -0.6454 | 0.02826 | -0.073 | -22.8379
-10 | -0.62 | 0.02624 | -0.0709 | -23.628
-9.5 | -0.6007 | 0.02404 | -0.0682 | -24.9875
-9 | -0.5754 | 0.02223 | -0.0659 | -25.8839
-8.5 | -0.5537 | 0.02033 | -0.0629 | -27.2356
-8 | -0.5296 | 0.01871 | -0.06 | -28.3057
-7.5 | -0.5066 | 0.01712 | -0.0565 | -29.5911
-7 | -0.4887 | 0.01556 | -0.052 | -31.4075
-6.5 | -0.4929 | 0.01375 | -0.0435 | -35.8473
-6 | -0.4912 | 0.01194 | -0.0353 | -41.139
-5.5 | -0.4782 | 0.01015 | -0.0288 | -47.1133
-5 | -0.4265 | 0.00998 | -0.0278 | -42.7355
-4.5 | -0.369 | 0.01003 | -0.0279 | -36.7896
-4 | -0.311 | 0.0102 | -0.028 | -30.4902
-3.5 | -0.2529 | 0.01047 | -0.028 | -24.1547
-3 | -0.1935 | 0.01064 | -0.0283 | -18.1861
-2.5 | -0.133 | 0.01075 | -0.029 | -12.3721
-2 | -0.0733 | 0.01068 | -0.0299 | -6.8633
-1.5 | -0.0126 | 0.01061 | -0.0309 | -1.1876
-1 | 0.0483 | 0.01059 | -0.0319 | 4.5609
-0.5 | 0.109 | 0.01067 | -0.033 | 10.2156
0 | 0.1685 | 0.0106 | -0.0338 | 15.8962
0.5 | 0.2288 | 0.01061 | -0.0348 | 21.5646
1 | 0.2898 | 0.01066 | -0.0358 | 27.1857
1.5 | 0.3502 | 0.01079 | -0.0369 | 32.456
2 | 0.4088 | 0.01083 | -0.0376 | 37.747
2.5 | 0.4685 | 0.01092 | -0.0384 | 42.9029
3 | 0.5297 | 0.01103 | -0.0395 | 48.0236
3.5 | 0.5888 | 0.01118 | -0.0402 | 52.6655
4 | 0.646 | 0.01123 | -0.0404 | 57.5245
4.5 | 0.7079 | 0.01122 | -0.0414 | 63.0927
5 | 0.7623 | 0.01115 | -0.041 | 68.3677
5.5 | 0.8178 | 0.01098 | -0.0405 | 74.4809
6 | 0.8673 | 0.01075 | -0.0389 | 80.6791
6.5 | 0.9147 | 0.01081 | -0.037 | 84.6161
7 | 0.9539 | 0.01098 | -0.0337 | 86.8761
7.5 | 0.9681 | 0.01146 | -0.0261 | 84.4764
8 | 0.9485 | 0.01338 | -0.0146 | 70.8894
8.5 | 0.9132 | 0.01687 | -0.0033 | 54.1316
9 | 0.8877 | 0.0207 | 0.0052 | 42.8841
9.5 | 0.8693 | 0.02462 | 0.012 | 35.3087
10 | 0.8589 | 0.02832 | 0.0177 | 30.3284
10.5 | 0.858 | 0.03202 | 0.0215 | 26.7958
11 | 0.8889 | 0.03576 | 0.0191 | 24.8574
11.5 | 0.9062 | 0.03899 | 0.0206 | 23.2419
12 | 0.9221 | 0.04245 | 0.022 | 21.722
12.5 | 0.9391 | 0.04593 | 0.0232 | 20.4463
13 | 0.9565 | 0.0495 | 0.0241 | 19.3232
13.5 | 0.9669 | 0.05375 | 0.0251 | 17.9888
14 | 0.9864 | 0.05737 | 0.0257 | 17.1937
14.5 | 1.005 | 0.06112 | 0.0261 | 16.4431
15 | 1.0222 | 0.06508 | 0.0264 | 15.7068
15.5 | 1.04 | 0.0689 | 0.0269 | 15.0943
16 | 1.0573 | 0.07319 | 0.0267 | 14.446
17 | 1.0854 | 0.08286 | 0.0257 | 13.0992
17.5 | 1.095 | 0.08842 | 0.0246 | 12.3841
18 | 1.1031 | 0.09415 | 0.0235 | 11.7164
18.5 | 1.093 | 0.10299 | 0.0202 | 10.6127
19 | 1.0758 | 0.11335 | 0.0156 | 9.491
19.5 | 1.0544 | 0.12485 | 0.0097 | 8.4453
20 | 1.0245 | 0.13847 | 0.0018 | 7.3987

## 31. Re 500k Mach 0.50 (1)
BIGFOIL.COM POLAR EXPORT
NACA65-220 a=0.6
NACA65-220 a=0.6 |  |  |  | Cl Max: | 1.242 | at alpha= | 9 | deg
JavaFoil+Calcfoil stall+Eppler ext transition |  |  |  | L/D Max: | 74.669 | at alpha= | 5.5 | deg
Re: | 500000 |  |  | Cd Min: | 0.00919 | at alpha= | -1 | deg
Mach: | 0.5 |  |  | Cl=0 at alpha= | -1.4306 | deg
|  |  |  | @ Cl=0.1, Cd= | 0.00919
|  |  |  | @ Cl=0.4, Cd= | 0.010013
|  |  |  | @ Cl=0.6, Cd= | 0.0106
alpha (deg) | Cl | Cd | Cm | Cl/Cd
-20 | -1.054 | 0.22723 | 0.007 | -4.639
-19.5 | -1.027 | 0.22579 | 0.007 | -4.547
-19 | -0.997 | 0.21724 | 0.006 | -4.588
-18.5 | -0.969 | 0.21055 | 0.005 | -4.601
-18 | -0.941 | 0.2033 | 0.004 | -4.629
-17.5 | -0.914 | 0.19961 | 0.004 | -4.577
-17 | -0.884 | 0.1981 | 0.003 | -4.463
-16.5 | -0.856 | 0.19117 | 0.002 | -4.476
-16 | -0.828 | 0.17603 | 0.002 | -4.704
-15.5 | -0.8 | 0.18031 | 0.001 | -4.438
-15 | -0.771 | 0.16988 | 0.001 | -4.537
-14.5 | -0.743 | 0.16459 | 0 | -4.512
-14 | -0.715 | 0.15972 | 0 | -4.474
-13.5 | -0.687 | 0.20622 | -0.001 | -3.33
-13 | -0.658 | 0.14429 | -0.002 | -4.561
-12.5 | -0.629 | 0.13624 | -0.002 | -4.619
-12 | -0.601 | 0.13298 | -0.003 | -4.522
-11.5 | -0.573 | 0.12364 | -0.003 | -4.637
-11 | -0.545 | 0.11645 | -0.004 | -4.682
-10.5 | -0.516 | 0.10932 | -0.004 | -4.721
-10 | -0.488 | 0.09488 | -0.004 | -5.145
-9.5 | -0.7 | 0.06985 | -0.005 | -10.021
-9 | -0.73 | 0.06199 | -0.006 | -11.77
-8.5 | -0.722 | 0.05691 | -0.007 | -12.692
-8 | -0.818 | 0.02304 | -0.015 | -35.516
-7.5 | -0.778 | 0.02165 | -0.016 | -35.923
-7 | -0.729 | 0.02045 | -0.017 | -35.655
-6.5 | -0.675 | 0.01931 | -0.019 | -34.944
-6 | -0.616 | 0.01805 | -0.02 | -34.147
-5.5 | -0.555 | 0.01734 | -0.021 | -31.972
-5 | -0.49 | 0.01651 | -0.022 | -29.685
-4.5 | -0.424 | 0.01574 | -0.024 | -26.961
-4 | -0.36 | 0.00989 | -0.025 | -36.425
-3.5 | -0.291 | 0.00967 | -0.026 | -30.147
-3 | -0.222 | 0.00949 | -0.028 | -23.398
-2.5 | -0.152 | 0.00936 | -0.029 | -16.239
-2 | -0.081 | 0.00927 | -0.03 | -8.782
-1.5 | -0.01 | 0.00921 | -0.032 | -1.074
-1 | 0.062 | 0.00919 | -0.033 | 6.742
-0.5 | 0.134 | 0.00919 | -0.034 | 14.594
0 | 0.203 | 0.00957 | -0.036 | 21.2
0.5 | 0.273 | 0.0094 | -0.037 | 29.079
1 | 0.343 | 0.00994 | -0.038 | 34.541
1.5 | 0.413 | 0.01003 | -0.039 | 41.212
2 | 0.483 | 0.01021 | -0.041 | 47.313
2.5 | 0.552 | 0.01044 | -0.042 | 52.884
3 | 0.621 | 0.01067 | -0.043 | 58.243
3.5 | 0.69 | 0.01097 | -0.044 | 62.906
4 | 0.758 | 0.01131 | -0.045 | 67.028
4.5 | 0.818 | 0.01171 | -0.046 | 69.912
5 | 0.882 | 0.01219 | -0.048 | 72.414
5.5 | 0.945 | 0.01265 | -0.049 | 74.669
6 | 0.999 | 0.02248 | -0.05 | 44.45
6.5 | 1.056 | 0.02385 | -0.051 | 44.27
7 | 1.108 | 0.02542 | -0.052 | 43.603
7.5 | 1.155 | 0.02701 | -0.053 | 42.77
8 | 1.196 | 0.02883 | -0.054 | 41.476
8.5 | 1.226 | 0.03079 | -0.055 | 39.813
9 | 1.242 | 0.03311 | -0.056 | 37.495
9.5 | 1.049 | 0.06564 | -0.025 | 15.974
10 | 0.974 | 0.07355 | -0.025 | 13.245
10.5 | 0.676 | 0.10772 | -0.025 | 6.278
11 | 0.704 | 0.11193 | -0.025 | 6.29
11.5 | 0.732 | 0.12503 | -0.026 | 5.851
12 | 0.761 | 0.12966 | -0.029 | 5.866
12.5 | 0.788 | 0.13331 | -0.03 | 5.913
13 | 0.816 | 0.13714 | -0.03 | 5.948
13.5 | 0.844 | 0.14713 | -0.032 | 5.736
14 | 0.872 | 0.16246 | -0.034 | 5.37

## 32. Re 500k Mach 0.50 (2)
BIGFOIL.COM POLAR EXPORT
NACA65-220 a=0.6
NACA65-220 a=0.6 |  |  |  | Cl Max: | 0.9291 | at alpha= | 7 | deg
XFOIL ncrit=9 |  |  |  | L/D Max: | 69.2775 | at alpha= | 6 | deg
Re: | 500000 |  |  | Cd Min: | 0.17035 | at alpha= | -16.5 | deg
Mach: | 0.5 |  |  | Cl=0 at alpha= | -1.3695 | deg
|  |  |  | @ Cl=0.1, Cd= | 0.011989
|  |  |  | @ Cl=0.4, Cd= | 0.012398
|  |  |  | @ Cl=0.6, Cd= | 0.013093
alpha (deg) | Cl | Cd | Cm | Cl/Cd
-16.5 | -0.4422 | 0.17035 | -0.0387 | -2.5958
-15 | -0.4335 | 0.13428 | -0.0551 | -3.2283
-14.5 | -0.4523 | 0.11932 | -0.0633 | -3.7906
-14 | -0.4908 | 0.10198 | -0.074 | -4.8127
-13.5 | -0.5239 | 0.08758 | -0.0832 | -5.982
-13 | -0.5536 | 0.07515 | -0.0908 | -7.3666
-12.5 | -0.578 | 0.06477 | -0.096 | -8.9239
-12 | -0.5963 | 0.05625 | -0.0988 | -10.6009
-11.5 | -0.6061 | 0.04911 | -0.0999 | -12.3417
-11 | -0.6031 | 0.04356 | -0.0992 | -13.8453
-10.5 | -0.586 | 0.03937 | -0.0975 | -14.8844
-10 | -0.5559 | 0.03638 | -0.0952 | -15.2804
-9.5 | -0.5278 | 0.03374 | -0.0924 | -15.6432
-9 | -0.4986 | 0.0313 | -0.0899 | -15.9297
-8.5 | -0.47 | 0.02899 | -0.0872 | -16.2125
-8 | -0.4526 | 0.02632 | -0.0838 | -17.196
-7.5 | -0.4279 | 0.02404 | -0.0808 | -17.7995
-7 | -0.4074 | 0.02171 | -0.0771 | -18.7655
-6.5 | -0.3912 | 0.01934 | -0.0728 | -20.2275
-5.5 | -0.4268 | 0.01331 | -0.0548 | -32.0661
-5 | -0.4599 | 0.0113 | -0.0398 | -40.6991
-4.5 | -0.4147 | 0.01103 | -0.0357 | -37.5975
-4 | -0.3509 | 0.01118 | -0.0346 | -31.3864
-3.5 | -0.2866 | 0.0116 | -0.0336 | -24.7069
-3 | -0.2188 | 0.01208 | -0.0332 | -18.1126
-2.5 | -0.1527 | 0.01211 | -0.0333 | -12.6094
-2 | -0.0832 | 0.01211 | -0.0341 | -6.8704
-1.5 | -0.0173 | 0.01209 | -0.0346 | -1.4309
-1 | 0.049 | 0.01207 | -0.0352 | 4.0597
-0.5 | 0.1181 | 0.01196 | -0.0363 | 9.8746
0 | 0.184 | 0.01209 | -0.0368 | 15.2192
0.5 | 0.2483 | 0.01221 | -0.0372 | 20.3358
1 | 0.3153 | 0.01225 | -0.038 | 25.7388
1.5 | 0.3849 | 0.01232 | -0.039 | 31.2419
2 | 0.4453 | 0.01263 | -0.0387 | 35.2573
2.5 | 0.5075 | 0.01286 | -0.0386 | 39.4635
3 | 0.5756 | 0.01297 | -0.0391 | 44.3793
3.5 | 0.6392 | 0.01329 | -0.039 | 48.0963
4 | 0.6951 | 0.01352 | -0.0373 | 51.4127
4.5 | 0.7719 | 0.01343 | -0.0386 | 57.4758
5 | 0.8172 | 0.0136 | -0.0348 | 60.0882
6 | 0.9013 | 0.01301 | -0.0242 | 69.2775
6.5 | 0.9138 | 0.01385 | -0.0156 | 65.9783
7 | 0.9291 | 0.01514 | -0.0083 | 61.3672
7.5 | 0.9198 | 0.01777 | 0.0007 | 51.7614
8 | 0.8762 | 0.02247 | 0.0113 | 38.9942
8.5 | 0.8386 | 0.02778 | 0.0194 | 30.1872
9 | 0.813 | 0.03316 | 0.0253 | 24.5175
9.5 | 0.7952 | 0.03852 | 0.0297 | 20.6438
10 | 0.7937 | 0.04319 | 0.033 | 18.3769
10.5 | 0.804 | 0.04733 | 0.0356 | 16.9871
11.5 | 0.8355 | 0.05615 | 0.0383 | 14.8798
12 | 0.8559 | 0.06159 | 0.0367 | 13.8967

## 33. Re 750k Mach 0.00 (1)
BIGFOIL.COM POLAR EXPORT
NACA65-220 a=0.6
NACA65-220 a=0.6 |  |  |  | Cl Max: | 1.523 | at alpha= | 15.5 | deg
JavaFoil+Calcfoil stall+Eppler ext transition |  |  |  | L/D Max: | 101.093 | at alpha= | 6.5 | deg
Re: | 750000 |  |  | Cd Min: | 0.00701 | at alpha= | -0.5 | deg
Mach: | 0 |  |  | Cl=0 at alpha= | -1.4286 | deg
|  |  |  | @ Cl=0.1, Cd= | 0.0071179
|  |  |  | @ Cl=0.4, Cd= | 0.0076331
|  |  |  | @ Cl=0.6, Cd= | 0.008022
alpha (deg) | Cl | Cd | Cm | Cl/Cd
-19.5 | -1.104 | 0.1637 | 0.005 | -6.745
-19 | -1.113 | 0.15568 | 0.004 | -7.147
-18.5 | -1.119 | 0.15004 | 0.004 | -7.46
-18 | -1.123 | 0.14102 | 0.004 | -7.963
-17.5 | -1.126 | 0.13416 | 0.003 | -8.389
-17 | -1.128 | 0.12568 | 0.003 | -8.974
-16.5 | -1.126 | 0.11814 | 0.002 | -9.536
-16 | -1.123 | 0.11074 | 0.002 | -10.139
-15.5 | -1.13 | 0.09449 | 0.001 | -11.959
-15 | -1.113 | 0.09105 | 0.001 | -12.228
-14.5 | -1.219 | 0.03885 | 0 | -31.374
-14 | -1.214 | 0.03281 | -0.001 | -37.013
-13.5 | -1.194 | 0.03041 | -0.002 | -39.271
-13 | -1.171 | 0.02801 | -0.003 | -41.799
-12.5 | -1.143 | 0.02622 | -0.004 | -43.593
-12 | -1.112 | 0.02456 | -0.005 | -45.28
-11.5 | -1.078 | 0.02319 | -0.006 | -46.485
-11 | -1.041 | 0.02182 | -0.007 | -47.698
-10.5 | -1.001 | 0.02063 | -0.008 | -48.537
-10 | -0.959 | 0.01951 | -0.009 | -49.156
-9.5 | -0.914 | 0.01848 | -0.01 | -49.462
-9 | -0.868 | 0.01753 | -0.011 | -49.486
-8.5 | -0.819 | 0.01669 | -0.012 | -49.052
-8 | -0.768 | 0.01593 | -0.013 | -48.222
-7.5 | -0.716 | 0.01525 | -0.014 | -46.958
-7 | -0.662 | 0.01458 | -0.015 | -45.42
-6.5 | -0.607 | 0.01403 | -0.017 | -43.274
-6 | -0.551 | 0.01349 | -0.018 | -40.826
-5.5 | -0.493 | 0.01298 | -0.019 | -37.999
-5 | -0.442 | 0.00766 | -0.02 | -57.641
-4.5 | -0.382 | 0.00716 | -0.022 | -53.311
-4 | -0.321 | 0.00755 | -0.023 | -42.529
-3.5 | -0.259 | 0.00745 | -0.024 | -34.751
-3 | -0.197 | 0.00739 | -0.025 | -26.615
-2.5 | -0.134 | 0.00735 | -0.026 | -18.262
-2 | -0.072 | 0.00737 | -0.027 | -9.72
-1.5 | -0.009 | 0.00739 | -0.028 | -1.175
-1 | 0.054 | 0.00741 | -0.03 | 7.314
-0.5 | 0.117 | 0.00701 | -0.031 | 16.716
0 | 0.179 | 0.00741 | -0.032 | 24.155
0.5 | 0.241 | 0.0074 | -0.033 | 32.6
1 | 0.303 | 0.00747 | -0.034 | 40.57
1.5 | 0.365 | 0.00757 | -0.035 | 48.234
2 | 0.426 | 0.00768 | -0.036 | 55.567
2.5 | 0.488 | 0.0078 | -0.037 | 62.515
3 | 0.549 | 0.00793 | -0.038 | 69.21
3.5 | 0.61 | 0.00804 | -0.039 | 75.878
4 | 0.67 | 0.00822 | -0.04 | 81.609
4.5 | 0.726 | 0.00839 | -0.041 | 86.571
5 | 0.784 | 0.00859 | -0.042 | 91.284
5.5 | 0.842 | 0.00886 | -0.043 | 94.976
6 | 0.898 | 0.00911 | -0.044 | 98.513
6.5 | 0.953 | 0.00943 | -0.045 | 101.093
7 | 0.995 | 0.01783 | -0.046 | 55.801
7.5 | 1.047 | 0.01864 | -0.047 | 56.192
8 | 1.098 | 0.01962 | -0.047 | 55.956
8.5 | 1.147 | 0.02047 | -0.048 | 56.024
9 | 1.194 | 0.0215 | -0.049 | 55.564
9.5 | 1.239 | 0.02248 | -0.05 | 55.124
10 | 1.281 | 0.02357 | -0.051 | 54.355
10.5 | 1.32 | 0.02468 | -0.052 | 53.474
11 | 1.356 | 0.02604 | -0.053 | 52.058
11.5 | 1.389 | 0.02721 | -0.054 | 51.025
12 | 1.418 | 0.02862 | -0.055 | 49.543
12.5 | 1.444 | 0.03005 | -0.056 | 48.059
13 | 1.467 | 0.03174 | -0.056 | 46.206
13.5 | 1.486 | 0.03346 | -0.057 | 44.4
14 | 1.501 | 0.03542 | -0.058 | 42.377
14.5 | 1.512 | 0.0375 | -0.059 | 40.323
15 | 1.52 | 0.03972 | -0.06 | 38.264
15.5 | 1.523 | 0.0422 | -0.06 | 36.095
16 | 1.522 | 0.04524 | -0.061 | 33.65
16.5 | 1.519 | 0.04769 | -0.062 | 31.845
17 | 1.5 | 0.05349 | -0.062 | 28.042
17.5 | 1.49 | 0.05557 | -0.063 | 26.809
18 | 1.463 | 0.06221 | -0.063 | 23.52
18.5 | 1.429 | 0.07245 | -0.062 | 19.721
19 | 1.28 | 0.14457 | -0.046 | 8.857
19.5 | 1.248 | 0.16022 | -0.041 | 7.792
20 | 1.227 | 0.16883 | -0.042 | 7.27

## 34. Re 750k Mach 0.00 (2)
BIGFOIL.COM POLAR EXPORT
NACA65-220 a=0.6
NACA65-220 a=0.6 |  |  |  | Cl Max: | 1.1934 | at alpha= | 20 | deg
XFOIL ncrit=9 |  |  |  | L/D Max: | 102.486 | at alpha= | 7 | deg
Re: | 750000 |  |  | Cd Min: | 0.10053 | at alpha= | 20 | deg
Mach: | 0 |  |  | Cl=0 at alpha= | -1.4095 | deg
|  |  |  | @ Cl=0.1, Cd= | 0.008305
|  |  |  | @ Cl=0.4, Cd= | 0.0084195
|  |  |  | @ Cl=0.6, Cd= | 0.0086216
alpha (deg) | Cl | Cd | Cm | Cl/Cd
-20 | -0.9672 | 0.09833 | -0.0527 | -9.8363
-19.5 | -0.9871 | 0.08786 | -0.0583 | -11.2349
-19 | -0.9987 | 0.07925 | -0.0624 | -12.6019
-18.5 | -1.0058 | 0.07174 | -0.0655 | -14.0201
-18 | -1.0079 | 0.06526 | -0.0677 | -15.4444
-17.5 | -1.005 | 0.05967 | -0.0695 | -16.8426
-17 | -0.9967 | 0.0549 | -0.0706 | -18.1548
-16.5 | -0.9692 | 0.05021 | -0.0753 | -19.3029
-15.5 | -0.9358 | 0.04392 | -0.0738 | -21.3069
-15 | -0.9163 | 0.04119 | -0.0731 | -22.2457
-14.5 | -0.8953 | 0.03864 | -0.0724 | -23.1703
-14 | -0.8731 | 0.03626 | -0.0716 | -24.0789
-13.5 | -0.849 | 0.03401 | -0.0707 | -24.9632
-13 | -0.8235 | 0.03196 | -0.0697 | -25.7666
-12 | -0.7824 | 0.02745 | -0.0663 | -28.5027
-11.5 | -0.7599 | 0.02549 | -0.0645 | -29.8117
-11 | -0.7342 | 0.02372 | -0.0629 | -30.9528
-10.5 | -0.7062 | 0.02222 | -0.0612 | -31.7822
-10 | -0.6835 | 0.02041 | -0.0588 | -33.4885
-9.5 | -0.6623 | 0.01871 | -0.056 | -35.3982
-9 | -0.6341 | 0.0174 | -0.0537 | -36.4425
-8.5 | -0.6058 | 0.01621 | -0.051 | -37.372
-8 | -0.5799 | 0.01506 | -0.0478 | -38.506
-7.5 | -0.5524 | 0.01406 | -0.0443 | -39.2888
-6.5 | -0.5089 | 0.01208 | -0.0345 | -42.1275
-6 | -0.4841 | 0.01065 | -0.0303 | -45.4554
-5.5 | -0.4593 | 0.00894 | -0.0262 | -51.3758
-5 | -0.4144 | 0.0082 | -0.025 | -50.5366
-4.5 | -0.3586 | 0.0081 | -0.0254 | -44.2716
-4 | -0.3013 | 0.00813 | -0.026 | -37.0603
-3.5 | -0.244 | 0.00817 | -0.0267 | -29.8654
-3 | -0.1866 | 0.00826 | -0.0272 | -22.5908
-2.5 | -0.1284 | 0.00835 | -0.028 | -15.3772
-2 | -0.0698 | 0.00836 | -0.029 | -8.3493
-1.5 | -0.0107 | 0.00829 | -0.03 | -1.2907
-1 | 0.0484 | 0.00827 | -0.0311 | 5.8525
-0.5 | 0.1074 | 0.00831 | -0.0321 | 12.9242
0 | 0.1662 | 0.0083 | -0.0332 | 20.0241
0.5 | 0.225 | 0.00828 | -0.0342 | 27.1739
1 | 0.2839 | 0.0083 | -0.0353 | 34.2048
1.5 | 0.3429 | 0.0084 | -0.0364 | 40.8214
2 | 0.4013 | 0.00842 | -0.0374 | 47.6603
2.5 | 0.4595 | 0.00845 | -0.0383 | 54.3787
3 | 0.518 | 0.00853 | -0.0393 | 60.7268
3.5 | 0.5764 | 0.00863 | -0.0403 | 66.7903
4 | 0.6328 | 0.00861 | -0.0408 | 73.4959
4.5 | 0.6899 | 0.00865 | -0.0415 | 79.7572
5 | 0.7444 | 0.0086 | -0.0417 | 86.5581
5.5 | 0.7965 | 0.00859 | -0.0413 | 92.7241
6 | 0.8483 | 0.00868 | -0.041 | 97.7304
6.5 | 0.8976 | 0.00884 | -0.0403 | 101.5385
7 | 0.9398 | 0.00917 | -0.0384 | 102.4864
8 | 0.9204 | 0.01242 | -0.0177 | 74.1063
8.5 | 0.9057 | 0.01507 | -0.0088 | 60.0995
9 | 0.8974 | 0.01791 | -0.0019 | 50.1061
9.5 | 0.894 | 0.02077 | 0.0039 | 43.0429
10 | 0.8936 | 0.02365 | 0.0089 | 37.7844
10.5 | 0.8979 | 0.02639 | 0.0133 | 34.0243
11 | 0.9142 | 0.02869 | 0.016 | 31.8648
11.5 | 0.9557 | 0.03136 | 0.013 | 30.4751
12 | 0.9732 | 0.03417 | 0.0147 | 28.4811
12.5 | 0.9984 | 0.03648 | 0.0157 | 27.3684
13 | 1.0184 | 0.03927 | 0.0169 | 25.9333
13.5 | 1.0321 | 0.04271 | 0.0181 | 24.1653
14 | 1.0525 | 0.04569 | 0.0189 | 23.0357
14.5 | 1.0709 | 0.04895 | 0.0195 | 21.8774
15 | 1.0866 | 0.05255 | 0.0199 | 20.6775
15.5 | 1.0926 | 0.05714 | 0.0205 | 19.1215
16 | 1.1108 | 0.06078 | 0.0205 | 18.2757
16.5 | 1.1256 | 0.06483 | 0.0203 | 17.3623
17 | 1.1395 | 0.06912 | 0.0199 | 16.4858
17.5 | 1.1516 | 0.07368 | 0.0192 | 15.6298
18 | 1.1631 | 0.07845 | 0.0183 | 14.826
18.5 | 1.1708 | 0.0836 | 0.0174 | 14.0048
19 | 1.179 | 0.0889 | 0.0161 | 13.2621
19.5 | 1.1871 | 0.09454 | 0.0143 | 12.5566
20 | 1.1934 | 0.10053 | 0.0121 | 11.8711

## 35. Re 750k Mach 0.10 (1)
BIGFOIL.COM POLAR EXPORT
NACA65-220 a=0.6
NACA65-220 a=0.6 |  |  |  | Cl Max: | 1.507 | at alpha= | 15 | deg
JavaFoil+Calcfoil stall+Eppler ext transition |  |  |  | L/D Max: | 100.929 | at alpha= | 6.5 | deg
Re: | 750000 |  |  | Cd Min: | 0.00702 | at alpha= | -0.5 | deg
Mach: | 0.1 |  |  | Cl=0 at alpha= | -1.4297 | deg
|  |  |  | @ Cl=0.1, Cd= | 0.0071457
|  |  |  | @ Cl=0.4, Cd= | 0.0076579
|  |  |  | @ Cl=0.6, Cd= | 0.0080686
alpha (deg) | Cl | Cd | Cm | Cl/Cd
-19 | -1.082 | 0.15865 | 0.004 | -6.819
-18.5 | -1.092 | 0.15306 | 0.004 | -7.133
-18 | -1.1 | 0.14265 | 0.004 | -7.709
-17.5 | -1.103 | 0.13583 | 0.003 | -8.123
-17 | -1.108 | 0.12824 | 0.003 | -8.642
-16.5 | -1.107 | 0.1215 | 0.002 | -9.115
-16 | -1.104 | 0.11485 | 0.002 | -9.612
-15.5 | -1.099 | 0.10618 | 0.001 | -10.353
-15 | -1.087 | 0.10107 | 0.001 | -10.756
-14.5 | -1.082 | 0.09025 | 0 | -11.99
-14 | -1.206 | 0.03396 | -0.001 | -35.501
-13.5 | -1.189 | 0.03121 | -0.002 | -38.086
-13 | -1.167 | 0.02854 | -0.003 | -40.897
-12.5 | -1.141 | 0.02669 | -0.004 | -42.759
-12 | -1.111 | 0.02495 | -0.005 | -44.539
-11.5 | -1.078 | 0.02352 | -0.006 | -45.827
-11 | -1.042 | 0.0221 | -0.007 | -47.137
-10.5 | -1.003 | 0.02087 | -0.008 | -48.048
-10 | -0.961 | 0.01962 | -0.009 | -48.987
-9.5 | -0.917 | 0.01867 | -0.01 | -49.091
-9 | -0.87 | 0.01773 | -0.011 | -49.091
-8.5 | -0.821 | 0.01689 | -0.012 | -48.635
-8 | -0.771 | 0.01607 | -0.013 | -47.961
-7.5 | -0.719 | 0.01539 | -0.014 | -46.691
-7 | -0.665 | 0.01474 | -0.016 | -45.108
-6.5 | -0.609 | 0.01411 | -0.017 | -43.204
-6 | -0.553 | 0.01356 | -0.018 | -40.787
-5.5 | -0.495 | 0.01304 | -0.019 | -37.972
-5 | -0.436 | 0.0126 | -0.02 | -34.645
-4.5 | -0.383 | 0.00718 | -0.022 | -53.379
-4 | -0.323 | 0.0076 | -0.023 | -42.461
-3.5 | -0.26 | 0.00749 | -0.024 | -34.739
-3 | -0.198 | 0.00743 | -0.025 | -26.612
-2.5 | -0.135 | 0.00742 | -0.026 | -18.167
-2 | -0.072 | 0.00738 | -0.027 | -9.749
-1.5 | -0.009 | 0.00737 | -0.029 | -1.184
-1 | 0.055 | 0.00746 | -0.03 | 7.302
-0.5 | 0.118 | 0.00702 | -0.031 | 16.772
0 | 0.18 | 0.00743 | -0.032 | 24.216
0.5 | 0.242 | 0.00745 | -0.033 | 32.533
1 | 0.305 | 0.00753 | -0.034 | 40.443
1.5 | 0.367 | 0.00762 | -0.035 | 48.085
2 | 0.428 | 0.00769 | -0.036 | 55.703
2.5 | 0.49 | 0.00782 | -0.037 | 62.645
3 | 0.551 | 0.00795 | -0.038 | 69.324
3.5 | 0.613 | 0.0081 | -0.039 | 75.673
4 | 0.673 | 0.00825 | -0.04 | 81.654
4.5 | 0.729 | 0.00843 | -0.041 | 86.512
5 | 0.788 | 0.00867 | -0.042 | 90.848
5.5 | 0.845 | 0.0089 | -0.043 | 94.957
6 | 0.902 | 0.00919 | -0.044 | 98.08
6.5 | 0.957 | 0.00948 | -0.045 | 100.929
7 | 0.999 | 0.01797 | -0.046 | 55.599
7.5 | 1.051 | 0.01882 | -0.047 | 55.868
8 | 1.102 | 0.0198 | -0.048 | 55.672
8.5 | 1.151 | 0.02074 | -0.049 | 55.512
9 | 1.198 | 0.0217 | -0.05 | 55.235
9.5 | 1.243 | 0.02276 | -0.051 | 54.611
10 | 1.284 | 0.02384 | -0.051 | 53.862
10.5 | 1.322 | 0.02506 | -0.052 | 52.762
11 | 1.358 | 0.02626 | -0.053 | 51.688
11.5 | 1.389 | 0.02766 | -0.054 | 50.23
12 | 1.418 | 0.02903 | -0.055 | 48.847
12.5 | 1.443 | 0.0305 | -0.056 | 47.308
13 | 1.464 | 0.03225 | -0.057 | 45.381
13.5 | 1.481 | 0.03406 | -0.058 | 43.473
14 | 1.494 | 0.03605 | -0.058 | 41.436
14.5 | 1.502 | 0.03828 | -0.059 | 39.24
15 | 1.507 | 0.04048 | -0.06 | 37.233
15.5 | 1.507 | 0.04313 | -0.06 | 34.947
16 | 1.505 | 0.04615 | -0.061 | 32.607
16.5 | 1.495 | 0.04942 | -0.062 | 30.253
17 | 1.476 | 0.05399 | -0.062 | 27.338
17.5 | 1.452 | 0.05956 | -0.062 | 24.372
18 | 1.348 | 0.09731 | -0.056 | 13.853
18.5 | 1.273 | 0.13388 | -0.047 | 9.505
19 | 1.226 | 0.15818 | -0.039 | 7.75
19.5 | 1.205 | 0.16503 | -0.04 | 7.302
20 | 1.176 | 0.17514 | -0.038 | 6.717

## 36. Re 750k Mach 0.10 (2)
BIGFOIL.COM POLAR EXPORT
NACA65-220 a=0.6
NACA65-220 a=0.6 |  |  |  | Cl Max: | 1.1839 | at alpha= | 20 | deg
XFOIL ncrit=9 |  |  |  | L/D Max: | 101.793 | at alpha= | 7 | deg
Re: | 750000 |  |  | Cd Min: | 0.11202 | at alpha= | -20 | deg
Mach: | 0.1 |  |  | Cl=0 at alpha= | -1.4091 | deg
|  |  |  | @ Cl=0.1, Cd= | 0.0083519
|  |  |  | @ Cl=0.4, Cd= | 0.0084594
|  |  |  | @ Cl=0.6, Cd= | 0.0086822
alpha (deg) | Cl | Cd | Cm | Cl/Cd
-20 | -0.8974 | 0.11202 | -0.0461 | -8.0111
-19.5 | -0.9381 | 0.09704 | -0.0549 | -9.6671
-19 | -0.9607 | 0.08615 | -0.0607 | -11.1515
-18.5 | -0.9758 | 0.07703 | -0.0649 | -12.6678
-18 | -0.9856 | 0.06923 | -0.0679 | -14.2366
-17.5 | -0.9872 | 0.06283 | -0.0702 | -15.7122
-16.5 | -0.9582 | 0.05214 | -0.0767 | -18.3774
-16 | -0.9495 | 0.04835 | -0.0762 | -19.6381
-15.5 | -0.9317 | 0.04514 | -0.0752 | -20.6402
-15 | -0.9124 | 0.04229 | -0.0744 | -21.5748
-14.5 | -0.8919 | 0.0396 | -0.0738 | -22.5227
-14 | -0.8698 | 0.03712 | -0.073 | -23.4321
-13.5 | -0.8458 | 0.03481 | -0.072 | -24.2976
-13 | -0.8205 | 0.03266 | -0.071 | -25.1225
-12.5 | -0.7942 | 0.03072 | -0.0698 | -25.8529
-12 | -0.7779 | 0.02813 | -0.0677 | -27.6538
-11.5 | -0.7559 | 0.02608 | -0.0659 | -28.9839
-11 | -0.7306 | 0.02424 | -0.0642 | -30.1403
-10.5 | -0.7029 | 0.02267 | -0.0625 | -31.0057
-10 | -0.6781 | 0.02094 | -0.0603 | -32.383
-9.5 | -0.659 | 0.01908 | -0.0573 | -34.5388
-9 | -0.631 | 0.0177 | -0.055 | -35.6497
-8.5 | -0.6016 | 0.01652 | -0.0525 | -36.4165
-8 | -0.5769 | 0.01526 | -0.0491 | -37.8047
-7.5 | -0.5488 | 0.01424 | -0.0458 | -38.5393
-7 | -0.5262 | 0.01337 | -0.041 | -39.3568
-6.5 | -0.5074 | 0.01223 | -0.0356 | -41.4881
-6 | -0.4839 | 0.0108 | -0.0311 | -44.8056
-5.5 | -0.4595 | 0.00909 | -0.0269 | -50.5501
-5 | -0.4169 | 0.00822 | -0.0253 | -50.7178
-4.5 | -0.3608 | 0.00812 | -0.0256 | -44.4335
-4 | -0.3032 | 0.00817 | -0.0262 | -37.1114
-3.5 | -0.2455 | 0.0082 | -0.0269 | -29.939
-3 | -0.1877 | 0.0083 | -0.0274 | -22.6145
-2.5 | -0.1292 | 0.00838 | -0.0282 | -15.4177
-2 | -0.0702 | 0.00839 | -0.0291 | -8.3671
-1.5 | -0.0108 | 0.00832 | -0.0302 | -1.2981
-1 | 0.0486 | 0.0083 | -0.0312 | 5.8554
-0.5 | 0.108 | 0.00836 | -0.0323 | 12.9187
0 | 0.1672 | 0.00833 | -0.0334 | 20.072
0.5 | 0.2263 | 0.00831 | -0.0344 | 27.2323
1 | 0.2856 | 0.00833 | -0.0355 | 34.2857
1.5 | 0.3449 | 0.00845 | -0.0365 | 40.8166
2 | 0.4035 | 0.00846 | -0.0375 | 47.695
2.5 | 0.4621 | 0.00849 | -0.0385 | 54.4287
3 | 0.521 | 0.00856 | -0.0395 | 60.8645
3.5 | 0.5799 | 0.0087 | -0.0405 | 66.6552
4 | 0.6364 | 0.00865 | -0.041 | 73.5723
4.5 | 0.6941 | 0.00872 | -0.0416 | 79.5986
5 | 0.7487 | 0.00865 | -0.0417 | 86.5549
5.5 | 0.8009 | 0.00864 | -0.0413 | 92.6968
6 | 0.8526 | 0.00874 | -0.0409 | 97.5515
6.5 | 0.9021 | 0.00889 | -0.0401 | 101.4736
7 | 0.9426 | 0.00926 | -0.0378 | 101.7927
7.5 | 0.9412 | 0.01041 | -0.0281 | 90.4131
8 | 0.9173 | 0.01272 | -0.0163 | 72.1148
8.5 | 0.9016 | 0.0155 | -0.0074 | 58.1677
9 | 0.893 | 0.01843 | -0.0006 | 48.4536
9.5 | 0.8892 | 0.02137 | 0.0052 | 41.6097
10 | 0.8897 | 0.02426 | 0.01 | 36.6735
10.5 | 0.8938 | 0.02708 | 0.0143 | 33.0059
11 | 0.9104 | 0.02934 | 0.0172 | 31.0293
11.5 | 0.9532 | 0.03206 | 0.0139 | 29.7318
12 | 0.9711 | 0.0349 | 0.0156 | 27.8252
12.5 | 0.9953 | 0.03735 | 0.0167 | 26.6479
13 | 1.0143 | 0.04031 | 0.0178 | 25.1625
13.5 | 1.0287 | 0.04376 | 0.019 | 23.5078
14 | 1.0489 | 0.04682 | 0.0198 | 22.4028
14.5 | 1.0668 | 0.05021 | 0.0204 | 21.2468
15 | 1.0812 | 0.05401 | 0.0208 | 20.0185
15.5 | 1.0881 | 0.05862 | 0.0213 | 18.5619
16 | 1.1058 | 0.06238 | 0.0212 | 17.7268
16.5 | 1.1207 | 0.06651 | 0.021 | 16.8501
17 | 1.1341 | 0.07095 | 0.0205 | 15.9845
17.5 | 1.1455 | 0.0757 | 0.0198 | 15.1321
18 | 1.156 | 0.08069 | 0.0188 | 14.3264
18.5 | 1.1638 | 0.08574 | 0.0181 | 13.5736
19 | 1.1721 | 0.0914 | 0.0164 | 12.8239
19.5 | 1.1792 | 0.09731 | 0.0144 | 12.118
20 | 1.1839 | 0.10363 | 0.0121 | 11.4243

## 37. Re 750k Mach 0.25 (1)
BIGFOIL.COM POLAR EXPORT
NACA65-220 a=0.6
NACA65-220 a=0.6 |  |  |  | Cl Max: | 1.432 | at alpha= | 13.5 | deg
JavaFoil+Calcfoil stall+Eppler ext transition |  |  |  | L/D Max: | 99.124 | at alpha= | 6.5 | deg
Re: | 750000 |  |  | Cd Min: | 0.00699 | at alpha= | -4 | deg
Mach: | 0.25 |  |  | Cl=0 at alpha= | -1.4308 | deg
|  |  |  | @ Cl=0.1, Cd= | 0.0074729
|  |  |  | @ Cl=0.4, Cd= | 0.0078119
|  |  |  | @ Cl=0.6, Cd= | 0.0082233
alpha (deg) | Cl | Cd | Cm | Cl/Cd
-17.5 | -0.924 | 0.14972 | 0.003 | -6.17
-17 | -0.951 | 0.14166 | 0.002 | -6.713
-16.5 | -0.974 | 0.13334 | 0.002 | -7.305
-16 | -0.992 | 0.1269 | 0.001 | -7.817
-15.5 | -1.001 | 0.11823 | 0.001 | -8.468
-15 | -1.006 | 0.11112 | 0.001 | -9.052
-14.5 | -1.006 | 0.1035 | 0 | -9.715
-14 | -1.001 | 0.09789 | 0 | -10.223
-13.5 | -0.996 | 0.09096 | -0.001 | -10.948
-13 | -1.114 | 0.03682 | -0.003 | -30.243
-12.5 | -1.116 | 0.02996 | -0.004 | -37.233
-12 | -1.096 | 0.02755 | -0.005 | -39.799
-11.5 | -1.071 | 0.0256 | -0.006 | -41.851
-11 | -1.041 | 0.02403 | -0.007 | -43.326
-10.5 | -1.007 | 0.0224 | -0.008 | -44.954
-10 | -0.969 | 0.02106 | -0.009 | -46.003
-9.5 | -0.928 | 0.01967 | -0.01 | -47.157
-9 | -0.883 | 0.01878 | -0.011 | -46.986
-8.5 | -0.835 | 0.01777 | -0.012 | -47.003
-8 | -0.785 | 0.01686 | -0.014 | -46.577
-7.5 | -0.733 | 0.01611 | -0.015 | -45.512
-7 | -0.679 | 0.01537 | -0.016 | -44.176
-6.5 | -0.623 | 0.01469 | -0.017 | -42.387
-6 | -0.566 | 0.01412 | -0.018 | -40.063
-5.5 | -0.507 | 0.01351 | -0.019 | -37.509
-5 | -0.447 | 0.013 | -0.021 | -34.381
-4.5 | -0.392 | 0.00773 | -0.022 | -50.773
-4 | -0.33 | 0.00699 | -0.023 | -47.182
-3.5 | -0.267 | 0.00767 | -0.025 | -34.879
-3 | -0.203 | 0.00758 | -0.026 | -26.779
-2.5 | -0.139 | 0.00754 | -0.027 | -18.385
-2 | -0.074 | 0.00756 | -0.028 | -9.782
-1.5 | -0.009 | 0.00714 | -0.029 | -1.256
-1 | 0.056 | 0.0075 | -0.03 | 7.467
-0.5 | 0.121 | 0.00746 | -0.031 | 16.212
0 | 0.184 | 0.00755 | -0.033 | 24.43
0.5 | 0.248 | 0.00756 | -0.034 | 32.869
1 | 0.312 | 0.00766 | -0.035 | 40.747
1.5 | 0.376 | 0.00777 | -0.036 | 48.364
2 | 0.439 | 0.00788 | -0.037 | 55.764
2.5 | 0.502 | 0.00802 | -0.038 | 62.624
3 | 0.565 | 0.00814 | -0.039 | 69.425
3.5 | 0.628 | 0.00829 | -0.04 | 75.742
4 | 0.69 | 0.00847 | -0.041 | 81.469
4.5 | 0.747 | 0.00869 | -0.042 | 85.994
5 | 0.807 | 0.00896 | -0.043 | 90.074
5.5 | 0.866 | 0.00924 | -0.044 | 93.721
6 | 0.923 | 0.00955 | -0.046 | 96.619
6.5 | 0.979 | 0.00988 | -0.047 | 99.124
7 | 1.022 | 0.01888 | -0.047 | 54.128
7.5 | 1.074 | 0.0198 | -0.048 | 54.261
8 | 1.125 | 0.02089 | -0.049 | 53.831
8.5 | 1.173 | 0.02186 | -0.05 | 53.664
9 | 1.219 | 0.02303 | -0.051 | 52.932
9.5 | 1.262 | 0.02425 | -0.052 | 52.027
10 | 1.3 | 0.02541 | -0.053 | 51.157
10.5 | 1.334 | 0.02688 | -0.054 | 49.623
11 | 1.363 | 0.02832 | -0.055 | 48.141
11.5 | 1.388 | 0.02981 | -0.055 | 46.56
12 | 1.408 | 0.03157 | -0.056 | 44.6
12.5 | 1.422 | 0.03348 | -0.057 | 42.474
13 | 1.43 | 0.03531 | -0.058 | 40.514
13.5 | 1.432 | 0.03751 | -0.059 | 38.183
14 | 1.427 | 0.04012 | -0.06 | 35.572
14.5 | 1.413 | 0.04361 | -0.06 | 32.41
15 | 1.382 | 0.05039 | -0.06 | 27.427
15.5 | 1.197 | 0.11674 | -0.036 | 10.254
16 | 1.174 | 0.12399 | -0.036 | 9.47
16.5 | 1.141 | 0.13486 | -0.034 | 8.457
17 | 1.101 | 0.14317 | -0.034 | 7.692
17.5 | 1.055 | 0.15203 | -0.033 | 6.942
18 | 1.006 | 0.16333 | -0.033 | 6.159
18.5 | 0.952 | 0.16974 | -0.033 | 5.608

## 38. Re 750k Mach 0.25 (2)
BIGFOIL.COM POLAR EXPORT
NACA65-220 a=0.6
NACA65-220 a=0.6 |  |  |  | Cl Max: | 1.1195 | at alpha= | 18.5 | deg
XFOIL ncrit=9 |  |  |  | L/D Max: | 100.108 | at alpha= | 6.5 | deg
Re: | 750000 |  |  | Cd Min: | 0.20564 | at alpha= | -20 | deg
Mach: | 0.25 |  |  | Cl=0 at alpha= | -1.4086 | deg
|  |  |  | @ Cl=0.1, Cd= | 0.0085226
|  |  |  | @ Cl=0.4, Cd= | 0.0086521
|  |  |  | @ Cl=0.6, Cd= | 0.0089288
alpha (deg) | Cl | Cd | Cm | Cl/Cd
-20 | -0.5476 | 0.20564 | -0.0034 | -2.6629
-19.5 | -0.5307 | 0.19927 | -0.0077 | -2.6632
-18.5 | -0.7028 | 0.13074 | -0.0401 | -5.3756
-18 | -0.7857 | 0.10565 | -0.0556 | -7.4368
-17.5 | -0.8285 | 0.09021 | -0.0649 | -9.1841
-17 | -0.8485 | 0.07708 | -0.0752 | -11.008
-16.5 | -0.8683 | 0.06807 | -0.0786 | -12.756
-16 | -0.8821 | 0.06056 | -0.0803 | -14.5657
-15.5 | -0.8851 | 0.05468 | -0.0812 | -16.1869
-15 | -0.8811 | 0.04954 | -0.0808 | -17.7856
-14.5 | -0.8665 | 0.04573 | -0.0804 | -18.9482
-14 | -0.8487 | 0.04235 | -0.0799 | -20.0401
-13.5 | -0.8282 | 0.03933 | -0.0791 | -21.0577
-13 | -0.8041 | 0.03669 | -0.078 | -21.9161
-12.5 | -0.7783 | 0.03427 | -0.0767 | -22.7108
-12 | -0.7539 | 0.03191 | -0.0751 | -23.6258
-11.5 | -0.7336 | 0.0294 | -0.0731 | -24.9524
-11 | -0.7097 | 0.02727 | -0.0713 | -26.0249
-10.5 | -0.683 | 0.02535 | -0.0695 | -26.9428
-10 | -0.6563 | 0.02351 | -0.0674 | -27.9158
-9.5 | -0.6387 | 0.02128 | -0.0645 | -30.0141
-9 | -0.6133 | 0.01954 | -0.0619 | -31.3869
-8.5 | -0.5847 | 0.01813 | -0.0594 | -32.2504
-8 | -0.5603 | 0.01654 | -0.0562 | -33.8755
-7.5 | -0.5297 | 0.01539 | -0.0533 | -34.4185
-7 | -0.5047 | 0.01418 | -0.0493 | -35.5924
-6.5 | -0.4903 | 0.01295 | -0.0431 | -37.861
-6 | -0.4786 | 0.01161 | -0.0362 | -41.2231
-5.5 | -0.4589 | 0.00992 | -0.0309 | -46.2601
-5 | -0.4288 | 0.00843 | -0.027 | -50.866
-4.5 | -0.3727 | 0.00829 | -0.0269 | -44.9578
-4 | -0.3133 | 0.00828 | -0.0274 | -37.8382
-3.5 | -0.2535 | 0.00834 | -0.0279 | -30.3957
-3 | -0.194 | 0.0085 | -0.0284 | -22.8235
-2.5 | -0.1335 | 0.00859 | -0.0291 | -15.5413
-2 | -0.0725 | 0.00861 | -0.0301 | -8.4204
-1.5 | -0.0112 | 0.00849 | -0.0311 | -1.3192
-1 | 0.0501 | 0.00849 | -0.0322 | 5.9011
-0.5 | 0.1113 | 0.00853 | -0.0333 | 13.0481
0.5 | 0.2335 | 0.00849 | -0.0354 | 27.5029
1 | 0.2946 | 0.00855 | -0.0365 | 34.4561
1.5 | 0.3554 | 0.00863 | -0.0375 | 41.1819
2.5 | 0.4767 | 0.00869 | -0.0394 | 54.8562
3 | 0.5377 | 0.00882 | -0.0404 | 60.9637
3.5 | 0.5976 | 0.00893 | -0.0412 | 66.9205
4 | 0.6567 | 0.0089 | -0.0417 | 73.7865
4.5 | 0.7152 | 0.00895 | -0.0421 | 79.9106
5.5 | 0.8243 | 0.0089 | -0.0412 | 92.618
6 | 0.8765 | 0.00902 | -0.0403 | 97.1729
6.5 | 0.923 | 0.00922 | -0.0384 | 100.1085
7 | 0.951 | 0.00979 | -0.0333 | 97.1399
7.5 | 0.9264 | 0.01158 | -0.0201 | 80
8 | 0.9001 | 0.01456 | -0.0092 | 61.8201
8.5 | 0.8821 | 0.01788 | -0.0008 | 49.3345
9 | 0.872 | 0.02122 | 0.0057 | 41.0933
9.5 | 0.8669 | 0.02456 | 0.0111 | 35.2972
10 | 0.8675 | 0.02782 | 0.0156 | 31.1826
10.5 | 0.8778 | 0.03065 | 0.0191 | 28.6395
11 | 0.8924 | 0.03312 | 0.0225 | 26.9444
12 | 0.9568 | 0.03924 | 0.0203 | 24.3833
12.5 | 0.9785 | 0.04224 | 0.0214 | 23.1652
13 | 0.9903 | 0.04614 | 0.0228 | 21.4629
13.5 | 1.0095 | 0.04959 | 0.0236 | 20.3569
14 | 1.0269 | 0.05331 | 0.0243 | 19.2628
14.5 | 1.0423 | 0.05736 | 0.0248 | 18.1712
15 | 1.0517 | 0.06206 | 0.0251 | 16.9465
15.5 | 1.065 | 0.06654 | 0.0252 | 16.0054
16 | 1.0797 | 0.07109 | 0.025 | 15.1878
16.5 | 1.0924 | 0.07595 | 0.0245 | 14.3831
17 | 1.1035 | 0.08121 | 0.0236 | 13.5882
17.5 | 1.1122 | 0.08684 | 0.0225 | 12.8075
18 | 1.1169 | 0.09289 | 0.0212 | 12.0239
18.5 | 1.1195 | 0.09992 | 0.0187 | 11.204
19 | 1.1168 | 0.10784 | 0.0157 | 10.3561
19.5 | 1.1113 | 0.11643 | 0.0118 | 9.5448
20 | 1.101 | 0.12607 | 0.0069 | 8.7332

## 39. Re 750k Mach 0.50 (1)
BIGFOIL.COM POLAR EXPORT
NACA65-220 a=0.6
NACA65-220 a=0.6 |  |  |  | Cl Max: | 1.244 | at alpha= | 9 | deg
JavaFoil+Calcfoil stall+Eppler ext transition |  |  |  | L/D Max: | 87.74 | at alpha= | 5.5 | deg
Re: | 750000 |  |  | Cd Min: | 0.00767 | at alpha= | -1 | deg
Mach: | 0.5 |  |  | Cl=0 at alpha= | -1.4306 | deg
|  |  |  | @ Cl=0.1, Cd= | 0.0078678
|  |  |  | @ Cl=0.4, Cd= | 0.0085863
|  |  |  | @ Cl=0.6, Cd= | 0.0090857
alpha (deg) | Cl | Cd | Cm | Cl/Cd
-20 | -1.054 | 0.20979 | 0.007 | -5.025
-19.5 | -1.027 | 0.20608 | 0.007 | -4.982
-19 | -0.997 | 0.20034 | 0.006 | -4.977
-18.5 | -0.969 | 0.19405 | 0.005 | -4.993
-18 | -0.941 | 0.18816 | 0.004 | -5.002
-17.5 | -0.914 | 0.18119 | 0.004 | -5.043
-17 | -0.884 | 0.18082 | 0.003 | -4.891
-16.5 | -0.856 | 0.17339 | 0.002 | -4.935
-16 | -0.828 | 0.16301 | 0.002 | -5.08
-15.5 | -0.8 | 0.16313 | 0.001 | -4.905
-15 | -0.771 | 0.15568 | 0.001 | -4.952
-14.5 | -0.743 | 0.1501 | 0 | -4.948
-14 | -0.715 | 0.14413 | 0 | -4.958
-13.5 | -0.687 | 0.18746 | -0.001 | -3.664
-13 | -0.658 | 0.13173 | -0.002 | -4.998
-12.5 | -0.629 | 0.12654 | -0.002 | -4.974
-12 | -0.601 | 0.12326 | -0.003 | -4.879
-11.5 | -0.573 | 0.11204 | -0.003 | -5.118
-11 | -0.545 | 0.106 | -0.004 | -5.144
-10.5 | -0.516 | 0.10138 | -0.004 | -5.092
-10 | -0.488 | 0.08868 | -0.004 | -5.507
-9.5 | -0.701 | 0.06685 | -0.006 | -10.48
-9 | -0.854 | 0.02529 | -0.012 | -33.751
-8.5 | -0.849 | 0.0232 | -0.014 | -36.579
-8 | -0.821 | 0.02128 | -0.015 | -38.577
-7.5 | -0.78 | 0.0199 | -0.016 | -39.193
-7 | -0.731 | 0.01875 | -0.018 | -38.998
-6.5 | -0.677 | 0.01768 | -0.019 | -38.262
-6 | -0.618 | 0.01674 | -0.02 | -36.909
-5.5 | -0.556 | 0.01588 | -0.021 | -35.014
-5 | -0.492 | 0.01515 | -0.023 | -32.445
-4.5 | -0.425 | 0.01451 | -0.024 | -29.323
-4 | -0.364 | 0.00844 | -0.026 | -43.101
-3.5 | -0.294 | 0.00828 | -0.027 | -35.532
-3 | -0.224 | 0.00817 | -0.028 | -27.435
-2.5 | -0.153 | 0.00807 | -0.03 | -18.992
-2 | -0.082 | 0.00801 | -0.031 | -10.236
-1.5 | -0.01 | 0.00799 | -0.032 | -1.247
-1 | 0.062 | 0.00767 | -0.033 | 8.138
-0.5 | 0.135 | 0.00805 | -0.035 | 16.794
0 | 0.204 | 0.00834 | -0.036 | 24.493
0.5 | 0.275 | 0.0084 | -0.037 | 32.739
1 | 0.346 | 0.00854 | -0.038 | 40.475
1.5 | 0.416 | 0.0086 | -0.04 | 48.383
2 | 0.486 | 0.00879 | -0.041 | 55.325
2.5 | 0.556 | 0.00896 | -0.042 | 62.078
3 | 0.626 | 0.00916 | -0.043 | 68.325
3.5 | 0.695 | 0.00939 | -0.044 | 74.08
4 | 0.765 | 0.00972 | -0.046 | 78.615
4.5 | 0.825 | 0.01005 | -0.047 | 82.079
5 | 0.89 | 0.01045 | -0.048 | 85.144
5.5 | 0.952 | 0.01085 | -0.049 | 87.74
6 | 1.001 | 0.02083 | -0.05 | 48.084
6.5 | 1.058 | 0.02213 | -0.051 | 47.804
7 | 1.111 | 0.02357 | -0.052 | 47.111
7.5 | 1.158 | 0.02505 | -0.053 | 46.222
8 | 1.198 | 0.02672 | -0.054 | 44.84
8.5 | 1.229 | 0.02855 | -0.055 | 43.035
9 | 1.244 | 0.03078 | -0.056 | 40.425
9.5 | 1.054 | 0.06317 | -0.031 | 16.682
10 | 0.974 | 0.06986 | -0.025 | 13.948
10.5 | 0.676 | 0.09953 | -0.026 | 6.796
11 | 0.704 | 0.10307 | -0.026 | 6.831
11.5 | 0.732 | 0.11546 | -0.026 | 6.337
12 | 0.761 | 0.11874 | -0.029 | 6.406
12.5 | 0.788 | 0.12226 | -0.03 | 6.448
13 | 0.816 | 0.12593 | -0.03 | 6.478
13.5 | 0.844 | 0.1354 | -0.033 | 6.236
14 | 0.872 | 0.14523 | -0.034 | 6.007

## 40. Re 750k Mach 0.50 (2)
BIGFOIL.COM POLAR EXPORT
NACA65-220 a=0.6
NACA65-220 a=0.6 |  |  |  | Cl Max: | 0.9394 | at alpha= | 14.5 | deg
XFOIL ncrit=9 |  |  |  | L/D Max: | 86.3452 | at alpha= | 5.5 | deg
Re: | 750000 |  |  | Cd Min: | 0.22079 | at alpha= | 19.5 | deg
Mach: | 0.5 |  |  | Cl=0 at alpha= | -1.3976 | deg
|  |  |  | @ Cl=0.1, Cd= | 0.0094529
|  |  |  | @ Cl=0.4, Cd= | 0.0096904
|  |  |  | @ Cl=0.6, Cd= | 0.010056
alpha (deg) | Cl | Cd | Cm | Cl/Cd
-16.5 | -0.4478 | 0.16727 | -0.0355 | -2.6771
-16 | -0.4335 | 0.15873 | -0.0399 | -2.7311
-15.5 | -0.4307 | 0.14754 | -0.0459 | -2.9192
-15 | -0.4385 | 0.13437 | -0.053 | -3.2634
-14.5 | -0.4866 | 0.11364 | -0.0644 | -4.2819
-14 | -0.5385 | 0.09476 | -0.0766 | -5.6828
-13.5 | -0.577 | 0.08012 | -0.0861 | -7.2017
-13 | -0.6053 | 0.06858 | -0.0926 | -8.8262
-12.5 | -0.6265 | 0.05924 | -0.0964 | -10.5756
-12 | -0.6364 | 0.05179 | -0.0982 | -12.2881
-11.5 | -0.6379 | 0.04563 | -0.0983 | -13.9798
-11 | -0.6273 | 0.04095 | -0.097 | -15.3187
-10.5 | -0.6058 | 0.03729 | -0.0952 | -16.2456
-10 | -0.5788 | 0.03439 | -0.0927 | -16.8305
-9.5 | -0.5547 | 0.03157 | -0.09 | -17.5705
-9 | -0.5318 | 0.02882 | -0.0873 | -18.4525
-8.5 | -0.5072 | 0.02637 | -0.0843 | -19.234
-8 | -0.4832 | 0.02395 | -0.0812 | -20.1754
-7.5 | -0.46 | 0.02164 | -0.0778 | -21.2569
-7 | -0.4334 | 0.01964 | -0.0744 | -22.0672
-6.5 | -0.4072 | 0.01768 | -0.0708 | -23.0317
-6 | -0.3925 | 0.01546 | -0.0657 | -25.3881
-5.5 | -0.402 | 0.01287 | -0.057 | -31.2354
-5 | -0.4232 | 0.01095 | -0.0441 | -38.6484
-4.5 | -0.4175 | 0.00913 | -0.0348 | -45.7284
-4 | -0.3559 | 0.00905 | -0.0336 | -39.326
-3.5 | -0.2889 | 0.00911 | -0.0333 | -31.7124
-3 | -0.2218 | 0.00931 | -0.0332 | -23.8238
-2.5 | -0.1529 | 0.00951 | -0.0335 | -16.0778
-2 | -0.0837 | 0.00948 | -0.0342 | -8.8291
-1.5 | -0.0142 | 0.00945 | -0.0352 | -1.5026
-1 | 0.0551 | 0.00944 | -0.0361 | 5.8369
-0.5 | 0.1245 | 0.00946 | -0.0372 | 13.1607
0 | 0.1927 | 0.00946 | -0.0381 | 20.37
0.5 | 0.2612 | 0.00951 | -0.039 | 27.4658
1 | 0.3302 | 0.00956 | -0.04 | 34.5397
1.5 | 0.3997 | 0.00969 | -0.041 | 41.2487
2 | 0.4659 | 0.00979 | -0.0414 | 47.5894
2.5 | 0.533 | 0.00991 | -0.0419 | 53.7841
3 | 0.6019 | 0.01006 | -0.0426 | 59.831
3.5 | 0.6696 | 0.01024 | -0.0429 | 65.3906
4 | 0.732 | 0.01033 | -0.0421 | 70.8616
4.5 | 0.7992 | 0.0104 | -0.0419 | 76.8462
5 | 0.8557 | 0.01035 | -0.0395 | 82.6763
5.5 | 0.8954 | 0.01037 | -0.034 | 86.3452
6.5 | 0.9381 | 0.01177 | -0.0186 | 79.7026
7 | 0.9271 | 0.01424 | -0.0085 | 65.1053
7.5 | 0.8794 | 0.0188 | 0.0037 | 46.7766
8 | 0.8418 | 0.02377 | 0.0128 | 35.4144
8.5 | 0.8177 | 0.02868 | 0.0195 | 28.5112
9 | 0.8046 | 0.03342 | 0.0246 | 24.0754
9.5 | 0.8006 | 0.03798 | 0.0284 | 21.0795
10 | 0.8149 | 0.0417 | 0.0311 | 19.542
10.5 | 0.8334 | 0.04536 | 0.0334 | 18.373
11 | 0.8507 | 0.04928 | 0.0355 | 17.2626
11.5 | 0.8623 | 0.05368 | 0.0375 | 16.0637
12 | 0.8733 | 0.05803 | 0.0399 | 15.0491
13 | 0.9175 | 0.06912 | 0.0368 | 13.274
13.5 | 0.9286 | 0.07488 | 0.0369 | 12.4012
14 | 0.9385 | 0.0811 | 0.0365 | 11.5721
14.5 | 0.9394 | 0.08869 | 0.0351 | 10.5919
15 | 0.9302 | 0.09799 | 0.032 | 9.4928
15.5 | 0.917 | 0.1084 | 0.0272 | 8.4594
16 | 0.8991 | 0.12003 | 0.021 | 7.4906
16.5 | 0.8777 | 0.13279 | 0.0133 | 6.6097
17 | 0.8455 | 0.1484 | 0.0032 | 5.6974
17.5 | 0.8055 | 0.16696 | -0.0089 | 4.8245
18 | 0.7656 | 0.18819 | -0.0211 | 4.0682
18.5 | 0.7674 | 0.20048 | -0.0283 | 3.8278
19 | 0.7783 | 0.21028 | -0.0342 | 3.7013
19.5 | 0.7884 | 0.22079 | -0.0404 | 3.5708

## 41. Re 1M Mach 0.00 (1)
BIGFOIL.COM POLAR EXPORT
NACA65-220 a=0.6
NACA65-220 a=0.6 |  |  |  | Cl Max: | 1.528 | at alpha= | 16 | deg
JavaFoil+Calcfoil stall+Eppler ext transition |  |  |  | L/D Max: | 111.041 | at alpha= | 6.5 | deg
Re: | 1000000 |  |  | Cd Min: | 0.0068 | at alpha= | -2 | deg
Mach: | 0 |  |  | Cl=0 at alpha= | -1.4286 | deg
|  |  |  | @ Cl=0.1, Cd= | 0.0068538
|  |  |  | @ Cl=0.4, Cd= | 0.0070584
|  |  |  | @ Cl=0.6, Cd= | 0.0073564
alpha (deg) | Cl | Cd | Cm | Cl/Cd
-20 | -1.097 | 0.16718 | 0.005 | -6.564
-19.5 | -1.107 | 0.15903 | 0.005 | -6.962
-19 | -1.117 | 0.15103 | 0.005 | -7.397
-18.5 | -1.125 | 0.14313 | 0.004 | -7.858
-18 | -1.134 | 0.13184 | 0.004 | -8.599
-17.5 | -1.141 | 0.12224 | 0.004 | -9.33
-17 | -1.167 | 0.09983 | 0.004 | -11.688
-16.5 | -1.248 | 0.05582 | 0.004 | -22.36
-16 | -1.263 | 0.04532 | 0.003 | -27.861
-15.5 | -1.263 | 0.0391 | 0.002 | -32.293
-15 | -1.25 | 0.03659 | 0.001 | -34.146
-14.5 | -1.238 | 0.03281 | 0 | -37.742
-14 | -1.221 | 0.03017 | -0.001 | -40.48
-13.5 | -1.199 | 0.02823 | -0.002 | -42.492
-13 | -1.175 | 0.02616 | -0.003 | -44.926
-12.5 | -1.147 | 0.02456 | -0.004 | -46.69
-12 | -1.115 | 0.02302 | -0.005 | -48.435
-11.5 | -1.081 | 0.02175 | -0.006 | -49.688
-11 | -1.043 | 0.02048 | -0.007 | -50.94
-10.5 | -1.003 | 0.01934 | -0.008 | -51.875
-10 | -0.961 | 0.01833 | -0.009 | -52.444
-9.5 | -0.917 | 0.01737 | -0.01 | -52.775
-9 | -0.87 | 0.01648 | -0.011 | -52.768
-8.5 | -0.821 | 0.01567 | -0.012 | -52.372
-8 | -0.77 | 0.015 | -0.013 | -51.317
-7.5 | -0.717 | 0.01437 | -0.014 | -49.934
-7 | -0.663 | 0.01374 | -0.015 | -48.268
-6.5 | -0.608 | 0.01319 | -0.017 | -46.123
-6 | -0.552 | 0.01269 | -0.018 | -43.478
-5.5 | -0.494 | 0.01221 | -0.019 | -40.475
-5 | -0.444 | 0.00717 | -0.02 | -61.994
-4.5 | -0.383 | 0.007 | -0.022 | -54.71
-4 | -0.321 | 0.00697 | -0.023 | -46.067
-3.5 | -0.259 | 0.00686 | -0.024 | -37.777
-3 | -0.197 | 0.00683 | -0.025 | -28.819
-2.5 | -0.134 | 0.00683 | -0.026 | -19.642
-2 | -0.072 | 0.0068 | -0.027 | -10.534
-1.5 | -0.009 | 0.0068 | -0.028 | -1.277
-1 | 0.054 | 0.00681 | -0.03 | 7.965
-0.5 | 0.117 | 0.00687 | -0.031 | 17.044
0 | 0.18 | 0.00693 | -0.032 | 26.007
0.5 | 0.243 | 0.00703 | -0.033 | 34.581
1 | 0.304 | 0.00694 | -0.034 | 43.876
1.5 | 0.366 | 0.00702 | -0.035 | 52.192
2 | 0.428 | 0.00709 | -0.036 | 60.379
2.5 | 0.49 | 0.00719 | -0.037 | 68.131
3 | 0.551 | 0.00726 | -0.038 | 75.934
3.5 | 0.612 | 0.00738 | -0.039 | 82.906
4 | 0.673 | 0.00753 | -0.04 | 89.445
4.5 | 0.729 | 0.0077 | -0.041 | 94.63
5 | 0.788 | 0.0079 | -0.042 | 99.653
5.5 | 0.845 | 0.00812 | -0.043 | 104.092
6 | 0.902 | 0.00832 | -0.044 | 108.398
6.5 | 0.957 | 0.00862 | -0.045 | 111.041
7 | 0.997 | 0.01686 | -0.046 | 59.134
7.5 | 1.049 | 0.01765 | -0.047 | 59.448
8 | 1.1 | 0.01856 | -0.048 | 59.252
8.5 | 1.149 | 0.0194 | -0.049 | 59.225
9 | 1.196 | 0.02032 | -0.049 | 58.884
9.5 | 1.241 | 0.0213 | -0.05 | 58.29
10 | 1.283 | 0.02226 | -0.051 | 57.642
10.5 | 1.322 | 0.02334 | -0.052 | 56.649
11 | 1.358 | 0.02462 | -0.053 | 55.153
11.5 | 1.391 | 0.0257 | -0.054 | 54.123
12 | 1.42 | 0.02706 | -0.055 | 52.483
12.5 | 1.447 | 0.02842 | -0.056 | 50.9
13 | 1.47 | 0.03004 | -0.057 | 48.925
13.5 | 1.489 | 0.03165 | -0.057 | 47.039
14 | 1.504 | 0.03346 | -0.058 | 44.945
14.5 | 1.515 | 0.03542 | -0.059 | 42.792
15 | 1.523 | 0.03749 | -0.06 | 40.638
15.5 | 1.527 | 0.03975 | -0.06 | 38.422
16 | 1.528 | 0.0424 | -0.061 | 36.024
16.5 | 1.524 | 0.04458 | -0.062 | 34.178
17 | 1.51 | 0.04883 | -0.062 | 30.931
17.5 | 1.498 | 0.0511 | -0.063 | 29.312
18 | 1.479 | 0.05496 | -0.064 | 26.911
18.5 | 1.455 | 0.06021 | -0.064 | 24.164
19 | 1.419 | 0.06977 | -0.063 | 20.344
19.5 | 1.365 | 0.08812 | -0.061 | 15.491
20 | 1.265 | 0.1386 | -0.052 | 9.13

## 42. Re 1M Mach 0.00 (2)
BIGFOIL.COM POLAR EXPORT
NACA65-220 a=0.6
NACA65-220 a=0.6 |  |  |  | Cl Max: | 1.2178 | at alpha= | 20 | deg
XFOIL ncrit=9 |  |  |  | L/D Max: | 110.098 | at alpha= | 6.5 | deg
Re: | 1000000 |  |  | Cd Min: | 0.09772 | at alpha= | 20 | deg
Mach: | 0 |  |  | Cl=0 at alpha= | -1.4127 | deg
|  |  |  | @ Cl=0.1, Cd= | 0.0072671
|  |  |  | @ Cl=0.4, Cd= | 0.0073868
|  |  |  | @ Cl=0.6, Cd= | 0.0075466
alpha (deg) | Cl | Cd | Cm | Cl/Cd
-20 | -1.0359 | 0.08788 | -0.0559 | -11.7877
-19.5 | -1.0423 | 0.07995 | -0.0597 | -13.0369
-19 | -1.044 | 0.07308 | -0.0627 | -14.2857
-18.5 | -1.0411 | 0.06707 | -0.065 | -15.5226
-18 | -1.0388 | 0.06147 | -0.0663 | -16.8993
-17 | -1.0082 | 0.05197 | -0.0712 | -19.3997
-16 | -0.9749 | 0.04502 | -0.0721 | -21.6548
-15.5 | -0.9576 | 0.04203 | -0.0716 | -22.7837
-15 | -0.9391 | 0.03918 | -0.071 | -23.9689
-14.5 | -0.918 | 0.03662 | -0.0704 | -25.0683
-14 | -0.8942 | 0.03436 | -0.0697 | -26.0244
-13.5 | -0.8825 | 0.03133 | -0.068 | -28.1679
-13 | -0.8625 | 0.02898 | -0.0666 | -29.7619
-12.5 | -0.8398 | 0.02695 | -0.0652 | -31.1614
-12 | -0.8141 | 0.02511 | -0.0638 | -32.4213
-11 | -0.7606 | 0.0218 | -0.0605 | -34.8899
-10.5 | -0.7421 | 0.01983 | -0.0577 | -37.4231
-10 | -0.716 | 0.01833 | -0.0555 | -39.0616
-9.5 | -0.6864 | 0.01711 | -0.0533 | -40.1169
-9 | -0.6546 | 0.01608 | -0.0511 | -40.709
-8.5 | -0.63 | 0.01479 | -0.0478 | -42.5963
-8 | -0.5993 | 0.01394 | -0.0449 | -42.9914
-7.5 | -0.5707 | 0.01309 | -0.0413 | -43.5982
-7 | -0.5427 | 0.01247 | -0.0371 | -43.5204
-6.5 | -0.5106 | 0.01163 | -0.0339 | -43.9037
-6 | -0.4791 | 0.01048 | -0.0307 | -45.7156
-5.5 | -0.4474 | 0.0091 | -0.0276 | -49.1648
-5 | -0.4139 | 0.00763 | -0.0248 | -54.2464
-4.5 | -0.3605 | 0.00727 | -0.0249 | -49.5873
-4 | -0.3028 | 0.0072 | -0.0257 | -42.0556
-3.5 | -0.2449 | 0.00724 | -0.0264 | -33.826
-3 | -0.1867 | 0.00724 | -0.0272 | -25.7873
-2.5 | -0.1281 | 0.0073 | -0.0281 | -17.5479
-2 | -0.0695 | 0.00729 | -0.029 | -9.5336
-1.5 | -0.0104 | 0.00732 | -0.0301 | -1.4208
-1 | 0.0492 | 0.00731 | -0.0312 | 6.7305
-0.5 | 0.1084 | 0.00726 | -0.0323 | 14.9311
0 | 0.1672 | 0.00727 | -0.0333 | 22.9986
0.5 | 0.2264 | 0.00732 | -0.0344 | 30.929
1 | 0.2856 | 0.00734 | -0.0355 | 38.9101
1.5 | 0.3445 | 0.00733 | -0.0366 | 46.9986
2 | 0.4031 | 0.00739 | -0.0376 | 54.5467
2.5 | 0.4618 | 0.00747 | -0.0386 | 61.8206
3 | 0.5206 | 0.00753 | -0.0396 | 69.1368
3.5 | 0.5782 | 0.00752 | -0.0404 | 76.8883
4 | 0.6355 | 0.00759 | -0.0411 | 83.7286
4.5 | 0.6922 | 0.00763 | -0.0418 | 90.7208
5 | 0.747 | 0.00762 | -0.042 | 98.0315
5.5 | 0.8007 | 0.00773 | -0.0421 | 103.5834
6 | 0.8528 | 0.00789 | -0.0419 | 108.0862
6.5 | 0.9006 | 0.00818 | -0.0409 | 110.0978
7 | 0.926 | 0.0091 | -0.0362 | 101.7582
8 | 0.8985 | 0.01291 | -0.0149 | 69.5972
8.5 | 0.8932 | 0.01533 | -0.0076 | 58.2648
9 | 0.8912 | 0.01794 | -0.0014 | 49.6767
9.5 | 0.8943 | 0.02054 | 0.0036 | 43.5394
10 | 0.9009 | 0.02308 | 0.0079 | 39.0338
10.5 | 0.9148 | 0.02536 | 0.0112 | 36.0726
11 | 0.9337 | 0.02736 | 0.0141 | 34.1265
11.5 | 0.9574 | 0.02933 | 0.0159 | 32.6423
12 | 0.9999 | 0.03185 | 0.013 | 31.394
12.5 | 1.0229 | 0.03426 | 0.0143 | 29.857
13 | 1.046 | 0.03672 | 0.0154 | 28.4858
13.5 | 1.0661 | 0.03951 | 0.0165 | 26.983
14 | 1.0804 | 0.0429 | 0.0177 | 25.1841
14.5 | 1.1018 | 0.04579 | 0.0184 | 24.062
15 | 1.1211 | 0.04897 | 0.0189 | 22.8936
15.5 | 1.1396 | 0.0523 | 0.0192 | 21.7897
16 | 1.1525 | 0.05629 | 0.0195 | 20.4743
16.5 | 1.155 | 0.06145 | 0.0197 | 18.7958
17 | 1.1711 | 0.0654 | 0.0194 | 17.9067
17.5 | 1.1828 | 0.06996 | 0.0189 | 16.9068
18 | 1.1959 | 0.07452 | 0.018 | 16.048
18.5 | 1.205 | 0.07964 | 0.0169 | 15.1306
19 | 1.212 | 0.0852 | 0.0155 | 14.2254
19.5 | 1.2171 | 0.09113 | 0.0137 | 13.3556
20 | 1.2178 | 0.09772 | 0.0115 | 12.4621

## 43. Re 1M Mach 0.10 (1)
BIGFOIL.COM POLAR EXPORT
NACA65-220 a=0.6
NACA65-220 a=0.6 |  |  |  | Cl Max: | 1.512 | at alpha= | 15.5 | deg
JavaFoil+Calcfoil stall+Eppler ext transition |  |  |  | L/D Max: | 110.88 | at alpha= | 6.5 | deg
Re: | 1000000 |  |  | Cd Min: | 0.00649 | at alpha= | 0.5 | deg
Mach: | 0.1 |  |  | Cl=0 at alpha= | -1.4297 | deg
|  |  |  | @ Cl=0.1, Cd= | 0.0068471
|  |  |  | @ Cl=0.4, Cd= | 0.0070613
|  |  |  | @ Cl=0.6, Cd= | 0.0073731
alpha (deg) | Cl | Cd | Cm | Cl/Cd
-20 | -1.059 | 0.17079 | 0.005 | -6.202
-19.5 | -1.073 | 0.16132 | 0.005 | -6.651
-19 | -1.084 | 0.15447 | 0.005 | -7.02
-18.5 | -1.095 | 0.1468 | 0.004 | -7.459
-18 | -1.108 | 0.13507 | 0.004 | -8.201
-17.5 | -1.11 | 0.13007 | 0.003 | -8.533
-17 | -1.124 | 0.11629 | 0.003 | -9.668
-16.5 | -1.136 | 0.10302 | 0.003 | -11.022
-16 | -1.226 | 0.05434 | 0.003 | -22.558
-15.5 | -1.244 | 0.04155 | 0.002 | -29.951
-15 | -1.234 | 0.03866 | 0.001 | -31.925
-14.5 | -1.228 | 0.03385 | 0 | -36.275
-14 | -1.214 | 0.03087 | -0.001 | -39.333
-13.5 | -1.194 | 0.02893 | -0.002 | -41.277
-13 | -1.171 | 0.0266 | -0.003 | -44.039
-12.5 | -1.144 | 0.02498 | -0.004 | -45.823
-12 | -1.114 | 0.02336 | -0.005 | -47.698
-11.5 | -1.081 | 0.02206 | -0.006 | -48.984
-11 | -1.044 | 0.02077 | -0.007 | -50.28
-10.5 | -1.005 | 0.0196 | -0.008 | -51.285
-10 | -0.963 | 0.01844 | -0.009 | -52.248
-9.5 | -0.919 | 0.01755 | -0.01 | -52.354
-9 | -0.872 | 0.01664 | -0.011 | -52.421
-8.5 | -0.823 | 0.01588 | -0.012 | -51.843
-8 | -0.773 | 0.01513 | -0.013 | -51.043
-7.5 | -0.72 | 0.01447 | -0.014 | -49.776
-7 | -0.666 | 0.01385 | -0.016 | -48.084
-6.5 | -0.611 | 0.01326 | -0.017 | -46.054
-6 | -0.554 | 0.01279 | -0.018 | -43.301
-5.5 | -0.496 | 0.01227 | -0.019 | -40.447
-5 | -0.437 | 0.01185 | -0.02 | -36.923
-4.5 | -0.385 | 0.00706 | -0.022 | -54.497
-4 | -0.323 | 0.00696 | -0.023 | -46.393
-3.5 | -0.26 | 0.00687 | -0.024 | -37.878
-3 | -0.198 | 0.00686 | -0.025 | -28.825
-2.5 | -0.135 | 0.00681 | -0.026 | -19.815
-2 | -0.072 | 0.00683 | -0.027 | -10.543
-1.5 | -0.009 | 0.00688 | -0.029 | -1.268
-1 | 0.055 | 0.00684 | -0.03 | 7.972
-0.5 | 0.118 | 0.00685 | -0.031 | 17.193
0 | 0.181 | 0.00691 | -0.032 | 26.198
0.5 | 0.243 | 0.00649 | -0.033 | 37.482
1 | 0.306 | 0.00694 | -0.034 | 44.025
1.5 | 0.368 | 0.00702 | -0.035 | 52.422
2 | 0.43 | 0.0071 | -0.036 | 60.533
2.5 | 0.492 | 0.0072 | -0.037 | 68.276
3 | 0.553 | 0.00732 | -0.038 | 75.648
3.5 | 0.615 | 0.00739 | -0.039 | 83.215
4 | 0.676 | 0.00755 | -0.04 | 89.545
4.5 | 0.732 | 0.00775 | -0.042 | 94.535
5 | 0.791 | 0.00794 | -0.043 | 99.671
5.5 | 0.849 | 0.00814 | -0.044 | 104.209
6 | 0.905 | 0.0084 | -0.045 | 107.815
6.5 | 0.961 | 0.00867 | -0.046 | 110.88
7 | 1.001 | 0.01702 | -0.046 | 58.808
7.5 | 1.053 | 0.01779 | -0.047 | 59.196
8 | 1.104 | 0.01875 | -0.048 | 58.873
8.5 | 1.153 | 0.01961 | -0.049 | 58.816
9 | 1.201 | 0.02056 | -0.05 | 58.397
9.5 | 1.245 | 0.02151 | -0.051 | 57.881
10 | 1.286 | 0.02256 | -0.052 | 57.023
10.5 | 1.325 | 0.0237 | -0.052 | 55.89
11 | 1.36 | 0.02483 | -0.053 | 54.761
11.5 | 1.392 | 0.02616 | -0.054 | 53.209
12 | 1.42 | 0.02746 | -0.055 | 51.718
12.5 | 1.445 | 0.02885 | -0.056 | 50.099
13 | 1.466 | 0.03049 | -0.057 | 48.098
13.5 | 1.484 | 0.03216 | -0.058 | 46.125
14 | 1.497 | 0.03405 | -0.058 | 43.961
14.5 | 1.506 | 0.03619 | -0.059 | 41.611
15 | 1.511 | 0.03821 | -0.06 | 39.541
15.5 | 1.512 | 0.04057 | -0.061 | 37.269
16 | 1.509 | 0.04331 | -0.061 | 34.85
16.5 | 1.501 | 0.04609 | -0.062 | 32.561
17 | 1.485 | 0.04954 | -0.063 | 29.981
17.5 | 1.466 | 0.05307 | -0.063 | 27.621
18 | 1.441 | 0.05747 | -0.064 | 25.081
18.5 | 1.409 | 0.06433 | -0.064 | 21.912
19 | 1.267 | 0.12903 | -0.051 | 9.816
19.5 | 1.234 | 0.14158 | -0.05 | 8.715
20 | 1.192 | 0.16112 | -0.046 | 7.396

## 44. Re 1M Mach 0.10 (2)
BIGFOIL.COM POLAR EXPORT
NACA65-220 a=0.6
NACA65-220 a=0.6 |  |  |  | Cl Max: | 1.2058 | at alpha= | 19.5 | deg
XFOIL ncrit=9 |  |  |  | L/D Max: | 109.964 | at alpha= | 6.5 | deg
Re: | 1000000 |  |  | Cd Min: | 0.10133 | at alpha= | 20 | deg
Mach: | 0.1 |  |  | Cl=0 at alpha= | -1.4132 | deg
|  |  |  | @ Cl=0.1, Cd= | 0.0073045
|  |  |  | @ Cl=0.4, Cd= | 0.0074244
|  |  |  | @ Cl=0.6, Cd= | 0.0075791
alpha (deg) | Cl | Cd | Cm | Cl/Cd
-20 | -1.0027 | 0.09458 | -0.054 | -10.6016
-19.5 | -1.0154 | 0.08534 | -0.0587 | -11.8983
-19 | -1.0222 | 0.07741 | -0.0624 | -13.205
-18.5 | -1.0236 | 0.07063 | -0.0653 | -14.4924
-18 | -1.0208 | 0.06464 | -0.0674 | -15.7921
-17 | -0.9953 | 0.05384 | -0.0732 | -18.4863
-16.5 | -0.9816 | 0.05006 | -0.0736 | -19.6085
-16 | -0.9684 | 0.04653 | -0.0733 | -20.8124
-15.5 | -0.952 | 0.04335 | -0.073 | -21.9608
-15 | -0.9344 | 0.04032 | -0.0724 | -23.1746
-14.5 | -0.914 | 0.03761 | -0.0718 | -24.302
-14 | -0.8907 | 0.03523 | -0.0711 | -25.2824
-13.5 | -0.876 | 0.03233 | -0.0695 | -27.0956
-13 | -0.8573 | 0.02981 | -0.0681 | -28.7588
-12 | -0.8098 | 0.02576 | -0.0652 | -31.4363
-11.5 | -0.7852 | 0.02394 | -0.0635 | -32.7987
-11 | -0.7575 | 0.02228 | -0.0619 | -33.9991
-10.5 | -0.7375 | 0.02035 | -0.0593 | -36.2408
-10 | -0.7127 | 0.01872 | -0.0569 | -38.0716
-9.5 | -0.6834 | 0.01744 | -0.0547 | -39.1858
-9 | -0.652 | 0.01634 | -0.0525 | -39.9021
-8.5 | -0.6269 | 0.01503 | -0.0493 | -41.7099
-8 | -0.5965 | 0.01412 | -0.0463 | -42.245
-7.5 | -0.5671 | 0.01323 | -0.0429 | -42.8647
-7 | -0.5405 | 0.01256 | -0.0385 | -43.0334
-6.5 | -0.5097 | 0.01175 | -0.0349 | -43.3787
-6 | -0.4788 | 0.01061 | -0.0315 | -45.1272
-5.5 | -0.4479 | 0.00923 | -0.0282 | -48.5265
-5 | -0.4156 | 0.00769 | -0.0252 | -54.0442
-4.5 | -0.3626 | 0.0073 | -0.0252 | -49.6712
-4 | -0.3047 | 0.00722 | -0.0259 | -42.2022
-3.5 | -0.2464 | 0.00727 | -0.0266 | -33.8927
-3 | -0.1878 | 0.00727 | -0.0274 | -25.8322
-2.5 | -0.1289 | 0.00732 | -0.0283 | -17.6093
-2 | -0.07 | 0.00732 | -0.0292 | -9.5628
-1.5 | -0.0104 | 0.00734 | -0.0302 | -1.4169
-1 | 0.0495 | 0.00733 | -0.0314 | 6.7531
-0.5 | 0.109 | 0.0073 | -0.0325 | 14.9315
0 | 0.1682 | 0.00731 | -0.0335 | 23.0096
0.5 | 0.2277 | 0.00734 | -0.0346 | 31.0218
1 | 0.2873 | 0.00736 | -0.0357 | 39.0353
1.5 | 0.3466 | 0.00737 | -0.0368 | 47.0285
2 | 0.4055 | 0.00743 | -0.0377 | 54.576
2.5 | 0.4645 | 0.0075 | -0.0388 | 61.9333
3 | 0.5236 | 0.00756 | -0.0398 | 69.2593
3.5 | 0.5817 | 0.00756 | -0.0406 | 76.9444
4 | 0.6392 | 0.00762 | -0.0413 | 83.8845
4.5 | 0.6963 | 0.00767 | -0.0419 | 90.7823
5 | 0.7512 | 0.00767 | -0.0421 | 97.94
5.5 | 0.8051 | 0.00778 | -0.0421 | 103.4833
6 | 0.8576 | 0.00793 | -0.0418 | 108.1463
6.5 | 0.905 | 0.00823 | -0.0408 | 109.9635
7 | 0.9263 | 0.00923 | -0.0352 | 100.3575
7.5 | 0.9071 | 0.01098 | -0.0228 | 82.6138
8 | 0.8954 | 0.01323 | -0.0136 | 67.6795
8.5 | 0.8896 | 0.01575 | -0.0063 | 56.4825
9 | 0.8876 | 0.01842 | -0.0002 | 48.1868
9.5 | 0.8896 | 0.02113 | 0.0048 | 42.1013
10 | 0.8972 | 0.02368 | 0.009 | 37.8885
10.5 | 0.912 | 0.02596 | 0.0122 | 35.131
11 | 0.931 | 0.02801 | 0.015 | 33.2381
11.5 | 0.9535 | 0.03001 | 0.0172 | 31.7727
12 | 0.9962 | 0.0327 | 0.014 | 30.4648
12.5 | 1.0208 | 0.03505 | 0.0152 | 29.1241
13 | 1.0432 | 0.03763 | 0.0164 | 27.7226
13.5 | 1.0613 | 0.04067 | 0.0176 | 26.0954
14 | 1.0769 | 0.04402 | 0.0187 | 24.4639
14.5 | 1.0981 | 0.04701 | 0.0193 | 23.3589
15 | 1.1171 | 0.0503 | 0.0198 | 22.2087
15.5 | 1.1343 | 0.05384 | 0.0201 | 21.068
16 | 1.1443 | 0.05822 | 0.0204 | 19.6548
16.5 | 1.1497 | 0.0632 | 0.0205 | 18.1915
17 | 1.1645 | 0.0674 | 0.0201 | 17.2774
17.5 | 1.1756 | 0.07215 | 0.0195 | 16.2938
18 | 1.1881 | 0.07688 | 0.0186 | 15.454
18.5 | 1.1965 | 0.08224 | 0.0174 | 14.5489
19 | 1.2023 | 0.08808 | 0.0157 | 13.6501
19.5 | 1.2058 | 0.09434 | 0.0138 | 12.7814
20 | 1.2039 | 0.10133 | 0.0115 | 11.881

## 45. Re 1M Mach 0.25 (1)
BIGFOIL.COM POLAR EXPORT
NACA65-220 a=0.6
NACA65-220 a=0.6 |  |  |  | Cl Max: | 1.435 | at alpha= | 13.5 | deg
JavaFoil+Calcfoil stall+Eppler ext transition |  |  |  | L/D Max: | 108.624 | at alpha= | 6.5 | deg
Re: | 1000000 |  |  | Cd Min: | 0.00693 | at alpha= | -2 | deg
Mach: | 0.25 |  |  | Cl=0 at alpha= | -1.4308 | deg
|  |  |  | @ Cl=0.1, Cd= | 0.0070435
|  |  |  | @ Cl=0.4, Cd= | 0.0071931
|  |  |  | @ Cl=0.6, Cd= | 0.0075367
alpha (deg) | Cl | Cd | Cm | Cl/Cd
-18.5 | -0.856 | 0.16536 | 0.004 | -5.177
-18 | -0.892 | 0.15536 | 0.003 | -5.743
-17.5 | -0.924 | 0.14607 | 0.003 | -6.328
-17 | -0.952 | 0.13949 | 0.002 | -6.823
-16.5 | -0.976 | 0.12916 | 0.002 | -7.555
-16 | -0.994 | 0.12205 | 0.002 | -8.144
-15.5 | -1.004 | 0.11383 | 0.001 | -8.824
-15 | -1.013 | 0.10493 | 0.001 | -9.654
-14.5 | -1.018 | 0.09611 | 0 | -10.591
-14 | -1.038 | 0.07848 | -0.001 | -13.222
-13.5 | -1.139 | 0.03488 | -0.002 | -32.655
-13 | -1.135 | 0.03051 | -0.003 | -37.208
-12.5 | -1.121 | 0.02776 | -0.004 | -40.39
-12 | -1.1 | 0.02575 | -0.005 | -42.733
-11.5 | -1.074 | 0.02402 | -0.006 | -44.734
-11 | -1.044 | 0.02256 | -0.007 | -46.271
-10.5 | -1.009 | 0.02105 | -0.008 | -47.952
-10 | -0.971 | 0.0198 | -0.009 | -49.055
-9.5 | -0.93 | 0.01851 | -0.01 | -50.238
-9 | -0.885 | 0.01764 | -0.011 | -50.139
-8.5 | -0.837 | 0.01672 | -0.013 | -50.074
-8 | -0.787 | 0.01584 | -0.014 | -49.667
-7.5 | -0.734 | 0.01514 | -0.015 | -48.503
-7 | -0.68 | 0.01445 | -0.016 | -47.086
-6.5 | -0.624 | 0.01386 | -0.017 | -45.023
-6 | -0.567 | 0.01327 | -0.018 | -42.691
-5.5 | -0.508 | 0.01272 | -0.019 | -39.925
-5 | -0.448 | 0.01223 | -0.021 | -36.616
-4.5 | -0.395 | 0.0072 | -0.022 | -54.83
-4 | -0.331 | 0.00713 | -0.023 | -46.488
-3.5 | -0.267 | 0.00704 | -0.025 | -37.964
-3 | -0.203 | 0.00697 | -0.026 | -29.146
-2.5 | -0.139 | 0.00695 | -0.027 | -19.929
-2 | -0.074 | 0.00693 | -0.028 | -10.668
-1.5 | -0.009 | 0.00695 | -0.029 | -1.291
-1 | 0.056 | 0.00703 | -0.03 | 7.964
-0.5 | 0.121 | 0.00705 | -0.032 | 17.171
0 | 0.185 | 0.00694 | -0.033 | 26.657
0.5 | 0.249 | 0.00698 | -0.034 | 35.697
1 | 0.313 | 0.00706 | -0.035 | 44.396
1.5 | 0.377 | 0.00715 | -0.036 | 52.777
2 | 0.441 | 0.00727 | -0.037 | 60.644
2.5 | 0.504 | 0.00734 | -0.038 | 68.685
3 | 0.567 | 0.00748 | -0.039 | 75.875
3.5 | 0.631 | 0.00759 | -0.04 | 83.111
4 | 0.693 | 0.00776 | -0.041 | 89.3
4.5 | 0.75 | 0.00797 | -0.043 | 94.117
5 | 0.81 | 0.00819 | -0.044 | 98.893
5.5 | 0.869 | 0.00844 | -0.045 | 103.008
6 | 0.927 | 0.00873 | -0.046 | 106.168
6.5 | 0.983 | 0.00905 | -0.047 | 108.624
7 | 1.023 | 0.01785 | -0.047 | 57.33
7.5 | 1.076 | 0.01874 | -0.048 | 57.405
8 | 1.126 | 0.01976 | -0.049 | 57
8.5 | 1.175 | 0.02073 | -0.05 | 56.686
9 | 1.221 | 0.0218 | -0.051 | 56.029
9.5 | 1.264 | 0.02299 | -0.052 | 54.978
10 | 1.302 | 0.02402 | -0.053 | 54.205
10.5 | 1.336 | 0.02544 | -0.054 | 52.514
11 | 1.366 | 0.02677 | -0.055 | 51.012
11.5 | 1.391 | 0.02822 | -0.056 | 49.282
12 | 1.41 | 0.02986 | -0.056 | 47.236
12.5 | 1.424 | 0.03165 | -0.057 | 45.008
13 | 1.433 | 0.03341 | -0.058 | 42.896
13.5 | 1.435 | 0.03548 | -0.059 | 40.454
14 | 1.431 | 0.03787 | -0.06 | 37.781
14.5 | 1.42 | 0.04087 | -0.06 | 34.737
15 | 1.401 | 0.0441 | -0.061 | 31.768
15.5 | 1.373 | 0.04861 | -0.061 | 28.234
16 | 1.332 | 0.05593 | -0.061 | 23.809
16.5 | 1.152 | 0.12575 | -0.041 | 9.161
17 | 1.108 | 0.13646 | -0.039 | 8.118
17.5 | 1.059 | 0.1465 | -0.036 | 7.225
18 | 1.008 | 0.15718 | -0.035 | 6.412
18.5 | 0.953 | 0.1645 | -0.035 | 5.796

## 46. Re 1M Mach 0.25 (2)
BIGFOIL.COM POLAR EXPORT
NACA65-220 a=0.6
NACA65-220 a=0.6 |  |  |  | Cl Max: | 1.146 | at alpha= | 18.5 | deg
XFOIL ncrit=9 |  |  |  | L/D Max: | 107.68 | at alpha= | 6 | deg
Re: | 1000000 |  |  | Cd Min: | 0.13391 | at alpha= | -19.5 | deg
Mach: | 0.25 |  |  | Cl=0 at alpha= | -1.4133 | deg
|  |  |  | @ Cl=0.1, Cd= | 0.0074819
|  |  |  | @ Cl=0.4, Cd= | 0.0076078
|  |  |  | @ Cl=0.6, Cd= | 0.0078481
alpha (deg) | Cl | Cd | Cm | Cl/Cd
-19.5 | -0.7793 | 0.13391 | -0.0365 | -5.8196
-19 | -0.8326 | 0.11492 | -0.0485 | -7.245
-18.5 | -0.866 | 0.10071 | -0.0572 | -8.5989
-17.5 | -0.913 | 0.07602 | -0.0733 | -12.01
-17 | -0.9208 | 0.06835 | -0.0762 | -13.4718
-16.5 | -0.9231 | 0.06206 | -0.0778 | -14.8743
-16 | -0.9208 | 0.05646 | -0.0787 | -16.3089
-15.5 | -0.9124 | 0.05173 | -0.0793 | -17.6377
-15 | -0.9017 | 0.04744 | -0.0792 | -19.0072
-14.5 | -0.8863 | 0.04376 | -0.0788 | -20.2537
-14 | -0.8675 | 0.04048 | -0.0782 | -21.4303
-13.5 | -0.8454 | 0.03765 | -0.0774 | -22.4542
-13 | -0.8283 | 0.0346 | -0.0759 | -23.9393
-12.5 | -0.8098 | 0.03181 | -0.0743 | -25.4574
-12 | -0.7858 | 0.02948 | -0.0729 | -26.6554
-11.5 | -0.7624 | 0.02726 | -0.0711 | -27.9677
-11 | -0.7375 | 0.0252 | -0.0692 | -29.2659
-10.5 | -0.7081 | 0.0235 | -0.0675 | -30.1319
-10 | -0.693 | 0.02108 | -0.0644 | -32.8748
-9.5 | -0.666 | 0.01945 | -0.062 | -34.2416
-9 | -0.6364 | 0.01797 | -0.0596 | -35.4146
-8.5 | -0.6089 | 0.01653 | -0.0567 | -36.8361
-8 | -0.5811 | 0.01523 | -0.0537 | -38.155
-7.5 | -0.5486 | 0.01421 | -0.0508 | -38.6066
-7 | -0.5203 | 0.01322 | -0.047 | -39.357
-6.5 | -0.4977 | 0.01234 | -0.0417 | -40.3323
-6 | -0.4752 | 0.01126 | -0.0364 | -42.2025
-5 | -0.4211 | 0.00823 | -0.0279 | -51.1665
-4.5 | -0.3741 | 0.00745 | -0.0265 | -50.2148
-4 | -0.3153 | 0.00737 | -0.0269 | -42.7815
-3.5 | -0.2547 | 0.00735 | -0.0277 | -34.6531
-3 | -0.194 | 0.0074 | -0.0284 | -26.2162
-2.5 | -0.1334 | 0.00746 | -0.0292 | -17.882
-2 | -0.0724 | 0.00749 | -0.0301 | -9.6662
-1.5 | -0.0107 | 0.00745 | -0.0312 | -1.4362
-1 | 0.051 | 0.00745 | -0.0323 | 6.8456
-0.5 | 0.1125 | 0.00749 | -0.0334 | 15.02
0 | 0.1737 | 0.00747 | -0.0345 | 23.253
0.5 | 0.2351 | 0.00746 | -0.0356 | 31.5147
1 | 0.2964 | 0.00749 | -0.0367 | 39.5728
1.5 | 0.3577 | 0.00758 | -0.0377 | 47.19
2 | 0.4186 | 0.00762 | -0.0388 | 54.9344
2.5 | 0.4794 | 0.00765 | -0.0397 | 62.6667
3 | 0.5404 | 0.00772 | -0.0407 | 70
3.5 | 0.6009 | 0.00785 | -0.0416 | 76.5478
4 | 0.6598 | 0.0078 | -0.0421 | 84.5897
4.5 | 0.7185 | 0.00789 | -0.0425 | 91.0646
5 | 0.7744 | 0.00792 | -0.0423 | 97.7778
5.5 | 0.8293 | 0.00799 | -0.042 | 103.7922
6 | 0.8819 | 0.00819 | -0.0413 | 107.6801
6.5 | 0.924 | 0.0086 | -0.0387 | 107.4419
7 | 0.918 | 0.00989 | -0.0278 | 92.821
7.5 | 0.8947 | 0.01228 | -0.0159 | 72.8583
8 | 0.8801 | 0.0151 | -0.0071 | 58.2848
8.5 | 0.8719 | 0.01808 | 0 | 48.2246
9 | 0.8685 | 0.02113 | 0.0058 | 41.1027
9.5 | 0.8695 | 0.02418 | 0.0106 | 35.9595
10 | 0.8788 | 0.02698 | 0.0144 | 32.5723
10.5 | 0.898 | 0.02933 | 0.0171 | 30.6171
11 | 0.9171 | 0.03172 | 0.0198 | 28.9124
12.5 | 1.006 | 0.03973 | 0.0202 | 25.3209
13 | 1.0258 | 0.0429 | 0.0214 | 23.9114
13.5 | 1.0371 | 0.04689 | 0.0228 | 22.1177
14 | 1.0569 | 0.05032 | 0.0235 | 21.0036
14.5 | 1.0743 | 0.05407 | 0.0241 | 19.8687
15 | 1.0901 | 0.05813 | 0.0245 | 18.7528
15.5 | 1.1017 | 0.06273 | 0.0246 | 17.5626
16 | 1.1054 | 0.06825 | 0.0246 | 16.1963
16.5 | 1.1183 | 0.07311 | 0.0241 | 15.2961
17 | 1.1285 | 0.07841 | 0.0233 | 14.3923
17.5 | 1.1354 | 0.08427 | 0.0221 | 13.4734
18 | 1.143 | 0.09033 | 0.0204 | 12.6536
18.5 | 1.146 | 0.0971 | 0.0182 | 11.8023
19 | 1.1452 | 0.10453 | 0.0155 | 10.9557
19.5 | 1.1394 | 0.11263 | 0.0124 | 10.1163
20 | 1.1355 | 0.12116 | 0.0082 | 9.3719

## 47. Re 1M Mach 0.50 (1)
BIGFOIL.COM POLAR EXPORT
NACA65-220 a=0.6
NACA65-220 a=0.6 |  |  |  | Cl Max: | 1.246 | at alpha= | 9 | deg
JavaFoil+Calcfoil stall+Eppler ext transition |  |  |  | L/D Max: | 96.734 | at alpha= | 5.5 | deg
Re: | 1000000 |  |  | Cd Min: | 0.00739 | at alpha= | -1 | deg
Mach: | 0.5 |  |  | Cl=0 at alpha= | -1.4315 | deg
|  |  |  | @ Cl=0.1, Cd= | 0.0074208
|  |  |  | @ Cl=0.4, Cd= | 0.0078522
|  |  |  | @ Cl=0.6, Cd= | 0.008296
alpha (deg) | Cl | Cd | Cm | Cl/Cd
-20 | -1.054 | 0.19948 | 0.007 | -5.285
-19.5 | -1.027 | 0.19439 | 0.007 | -5.282
-19 | -0.997 | 0.18885 | 0.006 | -5.282
-18.5 | -0.969 | 0.1839 | 0.005 | -5.269
-18 | -0.941 | 0.17589 | 0.004 | -5.352
-17.5 | -0.914 | 0.17425 | 0.004 | -5.244
-17 | -0.885 | 0.17327 | 0.003 | -5.107
-16.5 | -0.856 | 0.16496 | 0.002 | -5.188
-16 | -0.828 | 0.1554 | 0.002 | -5.33
-15.5 | -0.8 | 0.1529 | 0.001 | -5.234
-15 | -0.771 | 0.14634 | 0.001 | -5.27
-14.5 | -0.743 | 0.14127 | 0 | -5.257
-14 | -0.715 | 0.13795 | 0 | -5.181
-13.5 | -0.687 | 0.16933 | -0.001 | -4.056
-13 | -0.659 | 0.12764 | -0.002 | -5.161
-12.5 | -0.629 | 0.11782 | -0.002 | -5.343
-12 | -0.601 | 0.11453 | -0.003 | -5.251
-11.5 | -0.573 | 0.10705 | -0.003 | -5.357
-11 | -0.545 | 0.09924 | -0.004 | -5.496
-10.5 | -0.516 | 0.09604 | -0.004 | -5.376
-10 | -0.489 | 0.07352 | -0.005 | -6.647
-9.5 | -0.702 | 0.06447 | -0.006 | -10.884
-9 | -0.858 | 0.02375 | -0.013 | -36.132
-8.5 | -0.851 | 0.02189 | -0.014 | -38.867
-8 | -0.823 | 0.02006 | -0.015 | -41.013
-7.5 | -0.782 | 0.01875 | -0.016 | -41.681
-7 | -0.733 | 0.01762 | -0.018 | -41.573
-6.5 | -0.678 | 0.01666 | -0.019 | -40.7
-6 | -0.619 | 0.01576 | -0.02 | -39.281
-5.5 | -0.557 | 0.01496 | -0.021 | -37.248
-5 | -0.493 | 0.01426 | -0.023 | -34.542
-4.5 | -0.426 | 0.01359 | -0.024 | -31.381
-4 | -0.365 | 0.00775 | -0.026 | -47.143
-3.5 | -0.296 | 0.00767 | -0.027 | -38.566
-3 | -0.225 | 0.0075 | -0.028 | -29.999
-2.5 | -0.154 | 0.00743 | -0.03 | -20.731
-2 | -0.083 | 0.00743 | -0.031 | -11.125
-1.5 | -0.01 | 0.0074 | -0.032 | -1.355
-1 | 0.063 | 0.00739 | -0.034 | 8.474
-0.5 | 0.135 | 0.00745 | -0.035 | 18.152
0 | 0.205 | 0.00759 | -0.036 | 27.013
0.5 | 0.276 | 0.00769 | -0.037 | 35.91
1 | 0.347 | 0.0078 | -0.039 | 44.489
1.5 | 0.418 | 0.00787 | -0.04 | 53.089
2 | 0.488 | 0.00802 | -0.041 | 60.885
2.5 | 0.558 | 0.00817 | -0.042 | 68.341
3 | 0.628 | 0.00838 | -0.043 | 75.014
3.5 | 0.698 | 0.0086 | -0.045 | 81.144
4 | 0.768 | 0.00889 | -0.046 | 86.329
4.5 | 0.828 | 0.00918 | -0.047 | 90.215
5 | 0.893 | 0.00948 | -0.048 | 94.174
5.5 | 0.956 | 0.00988 | -0.049 | 96.734
6 | 1.003 | 0.01974 | -0.05 | 50.811
6.5 | 1.06 | 0.02096 | -0.051 | 50.541
7 | 1.112 | 0.02233 | -0.052 | 49.801
7.5 | 1.16 | 0.02376 | -0.053 | 48.805
8 | 1.2 | 0.02533 | -0.054 | 47.365
8.5 | 1.23 | 0.02705 | -0.055 | 45.479
9 | 1.246 | 0.02917 | -0.056 | 42.714
9.5 | 1.233 | 0.03129 | -0.057 | 39.418
10 | 0.975 | 0.06825 | -0.026 | 14.28
10.5 | 0.677 | 0.09462 | -0.026 | 7.151
11 | 0.704 | 0.09724 | -0.026 | 7.242
11.5 | 0.732 | 0.10927 | -0.026 | 6.698
12 | 0.761 | 0.11194 | -0.029 | 6.796
12.5 | 0.788 | 0.11533 | -0.03 | 6.835
13 | 0.816 | 0.11889 | -0.031 | 6.863
13.5 | 0.845 | 0.1311 | -0.033 | 6.444
14 | 0.873 | 0.13817 | -0.034 | 6.315

## 48. Re 1M Mach 0.50 (2)
BIGFOIL.COM POLAR EXPORT
NACA65-220 a=0.6
NACA65-220 a=0.6 |  |  |  | Cl Max: | 0.9615 | at alpha= | 14.5 | deg
XFOIL ncrit=9 |  |  |  | L/D Max: | 97.9587 | at alpha= | 5.5 | deg
Re: | 1000000 |  |  | Cd Min: | 0.21758 | at alpha= | 19.5 | deg
Mach: | 0.5 |  |  | Cl=0 at alpha= | -1.4056 | deg
|  |  |  | @ Cl=0.1, Cd= | 0.0081614
|  |  |  | @ Cl=0.4, Cd= | 0.0083485
|  |  |  | @ Cl=0.6, Cd= | 0.0087053
alpha (deg) | Cl | Cd | Cm | Cl/Cd
-17 | -0.4616 | 0.17625 | -0.0292 | -2.619
-16.5 | -0.4519 | 0.1662 | -0.0347 | -2.719
-16 | -0.4483 | 0.1549 | -0.0407 | -2.8941
-15.5 | -0.4534 | 0.14218 | -0.0476 | -3.1889
-15 | -0.5104 | 0.11968 | -0.0599 | -4.2647
-14.5 | -0.5529 | 0.1023 | -0.0711 | -5.4047
-14 | -0.5799 | 0.0888 | -0.0799 | -6.5304
-13.5 | -0.6065 | 0.07656 | -0.0876 | -7.9219
-13 | -0.6301 | 0.06586 | -0.0933 | -9.5673
-12.5 | -0.649 | 0.05683 | -0.0967 | -11.42
-12 | -0.659 | 0.04954 | -0.0979 | -13.3024
-11.5 | -0.6587 | 0.04365 | -0.0976 | -15.0905
-11 | -0.6459 | 0.03925 | -0.0959 | -16.4561
-10.5 | -0.6231 | 0.03585 | -0.0938 | -17.3808
-10 | -0.6035 | 0.03259 | -0.0913 | -18.518
-9.5 | -0.5805 | 0.02975 | -0.0886 | -19.5126
-9 | -0.5563 | 0.02708 | -0.0858 | -20.5428
-8.5 | -0.5306 | 0.02467 | -0.0828 | -21.5079
-8 | -0.5099 | 0.02219 | -0.0793 | -22.9788
-7.5 | -0.4812 | 0.02014 | -0.0762 | -23.8928
-7 | -0.4527 | 0.01822 | -0.0727 | -24.8463
-6.5 | -0.4217 | 0.01654 | -0.0693 | -25.4958
-6 | -0.3964 | 0.01475 | -0.065 | -26.8746
-5.5 | -0.3939 | 0.0125 | -0.0576 | -31.512
-5 | -0.4066 | 0.0108 | -0.046 | -37.6481
-4.5 | -0.4048 | 0.0088 | -0.0363 | -46
-4 | -0.3582 | 0.008 | -0.033 | -44.775
-3.5 | -0.291 | 0.00799 | -0.0329 | -36.4205
-3 | -0.222 | 0.00805 | -0.0332 | -27.5776
-2.5 | -0.1532 | 0.00816 | -0.0336 | -18.7745
-2 | -0.0834 | 0.00821 | -0.0343 | -10.1583
-1.5 | -0.0132 | 0.00823 | -0.0354 | -1.6039
-1 | 0.0567 | 0.00818 | -0.0364 | 6.9315
-0.5 | 0.1264 | 0.00815 | -0.0375 | 15.5092
0 | 0.196 | 0.00821 | -0.0385 | 23.8733
0.5 | 0.2654 | 0.00829 | -0.0396 | 32.0145
1 | 0.3346 | 0.00832 | -0.0406 | 40.2163
1.5 | 0.4034 | 0.00835 | -0.0414 | 48.3114
2 | 0.4727 | 0.00847 | -0.0423 | 55.8087
2.5 | 0.5411 | 0.00861 | -0.043 | 62.8455
3 | 0.6091 | 0.00872 | -0.0435 | 69.8509
3.5 | 0.6768 | 0.00879 | -0.0437 | 76.9966
4 | 0.7426 | 0.00893 | -0.0434 | 83.1579
4.5 | 0.8062 | 0.009 | -0.0425 | 89.5778
5 | 0.8603 | 0.00902 | -0.0397 | 95.3769
5.5 | 0.9022 | 0.00921 | -0.0348 | 97.9587
6 | 0.927 | 0.0098 | -0.0272 | 94.5918
6.5 | 0.9315 | 0.01139 | -0.0179 | 81.7823
7 | 0.8908 | 0.01521 | -0.005 | 58.5667
7.5 | 0.852 | 0.01973 | 0.0057 | 43.183
8 | 0.8244 | 0.02437 | 0.0137 | 33.8285
8.5 | 0.8101 | 0.02879 | 0.0197 | 28.1382
9 | 0.8039 | 0.03316 | 0.0244 | 24.2431
9.5 | 0.8113 | 0.03707 | 0.0277 | 21.8856
10 | 0.8323 | 0.04038 | 0.0302 | 20.6117
10.5 | 0.8542 | 0.0438 | 0.0324 | 19.5023
11 | 0.8748 | 0.04747 | 0.0344 | 18.4285
11.5 | 0.8917 | 0.0516 | 0.0363 | 17.281
12 | 0.9029 | 0.05625 | 0.0381 | 16.0516
12.5 | 0.9157 | 0.06064 | 0.0402 | 15.1006
13.5 | 0.9521 | 0.07275 | 0.0367 | 13.0873
14 | 0.9581 | 0.07923 | 0.0363 | 12.0926
14.5 | 0.9615 | 0.08644 | 0.0352 | 11.1233
15 | 0.9548 | 0.09523 | 0.0326 | 10.0263
15.5 | 0.9415 | 0.10546 | 0.0283 | 8.9276
16 | 0.9222 | 0.11706 | 0.0223 | 7.878
16.5 | 0.9012 | 0.12965 | 0.015 | 6.951
17 | 0.8814 | 0.14268 | 0.0068 | 6.1775
17.5 | 0.8588 | 0.15689 | -0.0025 | 5.4739
18 | 0.8225 | 0.17485 | -0.0142 | 4.704
18.5 | 0.7812 | 0.19659 | -0.0267 | 3.9738
19 | 0.7843 | 0.20863 | -0.0337 | 3.7593
19.5 | 0.7983 | 0.21758 | -0.0393 | 3.669

## 49. Re 2M Mach 0.00 (1)
BIGFOIL.COM POLAR EXPORT
NACA65-220 a=0.6
NACA65-220 a=0.6 |  |  |  | Cl Max: | 1.536 | at alpha= | 16 | deg
JavaFoil+Calcfoil stall+Eppler ext transition |  |  |  | L/D Max: | 130.361 | at alpha= | 6.5 | deg
Re: | 2000000 |  |  | Cd Min: | 0.0058 | at alpha= | 3 | deg
Mach: | 0 |  |  | Cl=0 at alpha= | -1.4286 | deg
|  |  |  | @ Cl=0.1, Cd= | 0.0058638
|  |  |  | @ Cl=0.4, Cd= | 0.0060895
|  |  |  | @ Cl=0.6, Cd= | 0.0061984
alpha (deg) | Cl | Cd | Cm | Cl/Cd
-20 | -1.133 | 0.13113 | 0.007 | -8.64
-19.5 | -1.163 | 0.11044 | 0.007 | -10.532
-19 | -1.225 | 0.07398 | 0.007 | -16.554
-18.5 | -1.246 | 0.06391 | 0.007 | -19.499
-18 | -1.276 | 0.04922 | 0.006 | -25.929
-17.5 | -1.28 | 0.0465 | 0.005 | -27.533
-17 | -1.289 | 0.04088 | 0.005 | -31.541
-16.5 | -1.29 | 0.03781 | 0.004 | -34.118
-16 | -1.288 | 0.03461 | 0.003 | -37.214
-15.5 | -1.28 | 0.03167 | 0.002 | -40.401
-15 | -1.266 | 0.02981 | 0.001 | -42.457
-14.5 | -1.251 | 0.0274 | 0 | -45.649
-14 | -1.231 | 0.02554 | -0.001 | -48.219
-13.5 | -1.208 | 0.02402 | -0.002 | -50.318
-13 | -1.183 | 0.02238 | -0.003 | -52.849
-12.5 | -1.154 | 0.02107 | -0.004 | -54.766
-12 | -1.122 | 0.01981 | -0.005 | -56.65
-11.5 | -1.087 | 0.01875 | -0.006 | -57.98
-11 | -1.05 | 0.01768 | -0.007 | -59.366
-10.5 | -1.009 | 0.01671 | -0.008 | -60.398
-10 | -0.967 | 0.01582 | -0.009 | -61.083
-9.5 | -0.921 | 0.01504 | -0.01 | -61.274
-9 | -0.874 | 0.0143 | -0.011 | -61.129
-8.5 | -0.825 | 0.01366 | -0.012 | -60.387
-8 | -0.774 | 0.01307 | -0.013 | -59.19
-7.5 | -0.721 | 0.01249 | -0.014 | -57.719
-7 | -0.667 | 0.01196 | -0.016 | -55.75
-6.5 | -0.611 | 0.01149 | -0.017 | -53.18
-6 | -0.555 | 0.01106 | -0.018 | -50.153
-5.5 | -0.497 | 0.01065 | -0.019 | -46.637
-5 | -0.444 | 0.00617 | -0.02 | -71.967
-4.5 | -0.383 | 0.00607 | -0.022 | -63.04
-4 | -0.321 | 0.00596 | -0.023 | -53.916
-3.5 | -0.259 | 0.00589 | -0.024 | -43.961
-3 | -0.197 | 0.00588 | -0.025 | -33.443
-2.5 | -0.134 | 0.00583 | -0.026 | -23.008
-2 | -0.072 | 0.00583 | -0.027 | -12.277
-1.5 | -0.009 | 0.00582 | -0.028 | -1.493
-1 | 0.054 | 0.00582 | -0.03 | 9.315
-0.5 | 0.117 | 0.00588 | -0.031 | 19.92
0 | 0.18 | 0.00593 | -0.032 | 30.396
0.5 | 0.243 | 0.00596 | -0.033 | 40.768
1 | 0.306 | 0.00598 | -0.034 | 51.179
1.5 | 0.369 | 0.00606 | -0.035 | 60.877
2 | 0.432 | 0.00612 | -0.036 | 70.547
2.5 | 0.495 | 0.00627 | -0.037 | 78.903
3 | 0.555 | 0.0058 | -0.038 | 95.656
3.5 | 0.616 | 0.00634 | -0.039 | 97.221
4 | 0.677 | 0.00644 | -0.041 | 105.221
4.5 | 0.734 | 0.00656 | -0.042 | 111.87
5 | 0.793 | 0.00672 | -0.043 | 118.001
5.5 | 0.85 | 0.00693 | -0.044 | 122.749
6 | 0.907 | 0.00717 | -0.045 | 126.563
6.5 | 0.963 | 0.00739 | -0.046 | 130.361
7 | 1.001 | 0.01483 | -0.046 | 67.471
7.5 | 1.053 | 0.01549 | -0.047 | 68.01
8 | 1.104 | 0.01631 | -0.048 | 67.717
8.5 | 1.154 | 0.01703 | -0.049 | 67.767
9 | 1.201 | 0.01786 | -0.05 | 67.267
9.5 | 1.247 | 0.01869 | -0.051 | 66.713
10 | 1.288 | 0.01963 | -0.052 | 65.612
10.5 | 1.327 | 0.02057 | -0.053 | 64.535
11 | 1.364 | 0.02162 | -0.053 | 63.066
11.5 | 1.397 | 0.02259 | -0.054 | 61.838
12 | 1.427 | 0.02376 | -0.055 | 60.047
12.5 | 1.453 | 0.02493 | -0.056 | 58.281
13 | 1.476 | 0.0263 | -0.057 | 56.121
13.5 | 1.495 | 0.02767 | -0.058 | 54.029
14 | 1.511 | 0.02931 | -0.059 | 51.545
14.5 | 1.523 | 0.03089 | -0.059 | 49.285
15 | 1.531 | 0.03264 | -0.06 | 46.893
15.5 | 1.535 | 0.03462 | -0.061 | 44.354
16 | 1.536 | 0.03669 | -0.062 | 41.872
16.5 | 1.533 | 0.03869 | -0.062 | 39.616
17 | 1.521 | 0.0418 | -0.063 | 36.389
17.5 | 1.508 | 0.04398 | -0.064 | 34.298
18 | 1.491 | 0.0467 | -0.064 | 31.936
18.5 | 1.47 | 0.05014 | -0.065 | 29.325
19 | 1.446 | 0.05449 | -0.065 | 26.535
19.5 | 1.42 | 0.05851 | -0.066 | 24.265
20 | 1.388 | 0.06461 | -0.066 | 21.486

## 50. Re 2M Mach 0.00 (2)
BIGFOIL.COM POLAR EXPORT
NACA65-220 a=0.6
NACA65-220 a=0.6 |  |  |  | Cl Max: | 1.3425 | at alpha= | 20 | deg
XFOIL ncrit=9 |  |  |  | L/D Max: | 124.049 | at alpha= | 5.5 | deg
Re: | 2000000 |  |  | Cd Min: | 0.08079 | at alpha= | 20 | deg
Mach: | 0 |  |  | Cl=0 at alpha= | -1.4212 | deg
|  |  |  | @ Cl=0.1, Cd= | 0.00565
|  |  |  | @ Cl=0.4, Cd= | 0.0057659
|  |  |  | @ Cl=0.6, Cd= | 0.0059062
alpha (deg) | Cl | Cd | Cm | Cl/Cd
-20 | -1.1792 | 0.0698 | -0.0596 | -16.894
-18 | -1.1282 | 0.04998 | -0.0693 | -22.573
-17.5 | -1.1322 | 0.045 | -0.0688 | -25.16
-17 | -1.1242 | 0.04115 | -0.0684 | -27.3196
-16.5 | -1.1102 | 0.03792 | -0.0679 | -29.2774
-16 | -1.0908 | 0.03523 | -0.0673 | -30.9622
-15.5 | -1.0701 | 0.03272 | -0.0666 | -32.7048
-15 | -1.0475 | 0.03048 | -0.0657 | -34.3668
-14.5 | -1.024 | 0.02835 | -0.0647 | -36.1199
-14 | -0.999 | 0.02643 | -0.0636 | -37.798
-13.5 | -0.9715 | 0.02476 | -0.0624 | -39.2367
-13 | -0.9491 | 0.0228 | -0.0606 | -41.6272
-12 | -0.901 | 0.01936 | -0.0566 | -46.5393
-11.5 | -0.8715 | 0.01806 | -0.0547 | -48.2558
-11 | -0.8407 | 0.01685 | -0.0529 | -49.8932
-10.5 | -0.8079 | 0.01583 | -0.051 | -51.036
-10 | -0.7759 | 0.01484 | -0.0488 | -52.2844
-9.5 | -0.7483 | 0.01372 | -0.0458 | -54.5408
-9 | -0.7156 | 0.01294 | -0.0431 | -55.3014
-8.5 | -0.6813 | 0.01228 | -0.0405 | -55.4805
-8 | -0.6512 | 0.01168 | -0.0367 | -55.7534
-7.5 | -0.6143 | 0.01124 | -0.0339 | -54.653
-7 | -0.5696 | 0.01078 | -0.0326 | -52.8386
-6.5 | -0.524 | 0.0103 | -0.0315 | -50.8738
-5.5 | -0.4367 | 0.00891 | -0.0287 | -49.0123
-5 | -0.3932 | 0.00801 | -0.0273 | -49.0886
-4.5 | -0.3511 | 0.00691 | -0.0259 | -50.8104
-4 | -0.304 | 0.00596 | -0.0252 | -51.0067
-3.5 | -0.2469 | 0.00573 | -0.0259 | -43.089
-3 | -0.1883 | 0.00566 | -0.0269 | -33.2686
-2.5 | -0.1291 | 0.00565 | -0.0279 | -22.8496
-2 | -0.0694 | 0.00561 | -0.0291 | -12.3708
-1.5 | -0.0093 | 0.00564 | -0.0303 | -1.6489
-1 | 0.0497 | 0.00565 | -0.0313 | 8.7965
-0.5 | 0.1098 | 0.00565 | -0.0325 | 19.4336
0 | 0.17 | 0.00566 | -0.0338 | 30.0353
0.5 | 0.2297 | 0.00568 | -0.035 | 40.4401
1 | 0.2885 | 0.00572 | -0.036 | 50.4371
1.5 | 0.3482 | 0.00574 | -0.0372 | 60.662
2 | 0.4081 | 0.00577 | -0.0384 | 70.7279
2.5 | 0.4675 | 0.00582 | -0.0395 | 80.3265
3 | 0.5256 | 0.00587 | -0.0404 | 89.54
3.5 | 0.5848 | 0.00588 | -0.0415 | 99.4558
4 | 0.6428 | 0.00598 | -0.0424 | 107.4916
4.5 | 0.7 | 0.00607 | -0.0431 | 115.3213
5 | 0.7559 | 0.00622 | -0.0437 | 121.5273
5.5 | 0.8088 | 0.00652 | -0.0437 | 124.0491
6 | 0.8471 | 0.00738 | -0.0412 | 114.7832
6.5 | 0.8657 | 0.00874 | -0.0354 | 99.0503
7 | 0.8659 | 0.00993 | -0.0261 | 87.2004
7.5 | 0.8686 | 0.01146 | -0.0183 | 75.7941
8 | 0.8734 | 0.01328 | -0.0117 | 65.7681
8.5 | 0.8853 | 0.01508 | -0.0067 | 58.7069
9 | 0.8971 | 0.01707 | -0.0021 | 52.5542
9.5 | 0.9137 | 0.01896 | 0.0016 | 48.1909
10 | 0.937 | 0.02061 | 0.0043 | 45.4634
10.5 | 0.9622 | 0.02222 | 0.0066 | 43.3033
11 | 0.9898 | 0.02375 | 0.0086 | 41.6758
11.5 | 1.0136 | 0.02556 | 0.0108 | 39.6557
12 | 1.0404 | 0.0272 | 0.0127 | 38.25
12.5 | 1.0641 | 0.02894 | 0.0149 | 36.7692
13 | 1.1091 | 0.03129 | 0.0117 | 35.4458
13.5 | 1.1357 | 0.0334 | 0.0128 | 34.003
14 | 1.1615 | 0.03559 | 0.0138 | 32.6356
14.5 | 1.185 | 0.03804 | 0.0147 | 31.1514
15 | 1.2045 | 0.04091 | 0.0157 | 29.4427
15.5 | 1.2201 | 0.04417 | 0.0167 | 27.6228
16 | 1.2436 | 0.04685 | 0.0172 | 26.5443
16.5 | 1.2635 | 0.04995 | 0.0176 | 25.2953
17 | 1.2831 | 0.05314 | 0.0178 | 24.1457
17.5 | 1.2974 | 0.05693 | 0.0179 | 22.7894
18 | 1.3154 | 0.06045 | 0.0178 | 21.7601
18.5 | 1.3259 | 0.06486 | 0.0175 | 20.4425
19 | 1.3233 | 0.07093 | 0.017 | 18.6564
19.5 | 1.3304 | 0.07611 | 0.016 | 17.48
20 | 1.3425 | 0.08079 | 0.0148 | 16.6172

## 51. Re 2M Mach 0.10 (1)
BIGFOIL.COM POLAR EXPORT
NACA65-220 a=0.6
NACA65-220 a=0.6 |  |  |  | Cl Max: | 1.52 | at alpha= | 15.5 | deg
JavaFoil+Calcfoil stall+Eppler ext transition |  |  |  | L/D Max: | 129.603 | at alpha= | 6.5 | deg
Re: | 2000000 |  |  | Cd Min: | 0.00585 | at alpha= | -2 | deg
Mach: | 0.1 |  |  | Cl=0 at alpha= | -1.4297 | deg
|  |  |  | @ Cl=0.1, Cd= | 0.0058957
|  |  |  | @ Cl=0.4, Cd= | 0.0060944
|  |  |  | @ Cl=0.6, Cd= | 0.0063193
alpha (deg) | Cl | Cd | Cm | Cl/Cd
-20 | -1.08 | 0.14578 | 0.007 | -7.407
-19.5 | -1.102 | 0.13221 | 0.007 | -8.334
-19 | -1.13 | 0.11365 | 0.006 | -9.945
-18.5 | -1.157 | 0.0975 | 0.006 | -11.872
-18 | -1.242 | 0.05337 | 0.006 | -23.27
-17.5 | -1.252 | 0.04913 | 0.005 | -25.488
-17 | -1.263 | 0.04388 | 0.005 | -28.784
-16.5 | -1.27 | 0.03937 | 0.004 | -32.249
-16 | -1.271 | 0.03576 | 0.003 | -35.554
-15.5 | -1.266 | 0.03257 | 0.002 | -38.876
-15 | -1.254 | 0.0306 | 0.001 | -40.99
-14.5 | -1.242 | 0.02803 | 0 | -44.311
-14 | -1.225 | 0.02606 | -0.001 | -47.002
-13.5 | -1.203 | 0.0246 | -0.002 | -48.926
-13 | -1.18 | 0.02276 | -0.003 | -51.833
-12.5 | -1.152 | 0.02143 | -0.004 | -53.759
-12 | -1.121 | 0.02009 | -0.005 | -55.816
-11.5 | -1.087 | 0.01902 | -0.006 | -57.169
-11 | -1.05 | 0.01791 | -0.007 | -58.658
-10.5 | -1.011 | 0.01691 | -0.008 | -59.766
-10 | -0.969 | 0.01593 | -0.009 | -60.825
-9.5 | -0.924 | 0.01519 | -0.01 | -60.82
-9 | -0.877 | 0.01447 | -0.011 | -60.591
-8.5 | -0.828 | 0.01382 | -0.012 | -59.873
-8 | -0.777 | 0.01318 | -0.013 | -58.908
-7.5 | -0.724 | 0.01261 | -0.015 | -57.396
-7 | -0.67 | 0.01209 | -0.016 | -55.386
-6.5 | -0.614 | 0.0116 | -0.017 | -52.933
-6 | -0.557 | 0.01117 | -0.018 | -49.861
-5.5 | -0.499 | 0.01073 | -0.019 | -46.475
-5 | -0.44 | 0.01036 | -0.02 | -42.435
-4.5 | -0.385 | 0.00606 | -0.022 | -63.457
-4 | -0.323 | 0.00597 | -0.023 | -54.084
-3.5 | -0.26 | 0.00595 | -0.024 | -43.751
-3 | -0.198 | 0.00586 | -0.025 | -33.736
-2.5 | -0.135 | 0.00586 | -0.026 | -23.018
-2 | -0.072 | 0.00585 | -0.027 | -12.299
-1.5 | -0.009 | 0.00586 | -0.029 | -1.49
-1 | 0.055 | 0.00586 | -0.03 | 9.302
-0.5 | 0.118 | 0.00591 | -0.031 | 19.931
0 | 0.181 | 0.0059 | -0.032 | 30.662
0.5 | 0.244 | 0.00595 | -0.033 | 41.029
1 | 0.308 | 0.00599 | -0.034 | 51.324
1.5 | 0.371 | 0.00603 | -0.035 | 61.465
2 | 0.434 | 0.00617 | -0.037 | 70.318
2.5 | 0.497 | 0.00628 | -0.038 | 79.125
3 | 0.557 | 0.00625 | -0.039 | 89.074
3.5 | 0.619 | 0.00635 | -0.04 | 97.473
4 | 0.68 | 0.00646 | -0.041 | 105.367
4.5 | 0.737 | 0.00662 | -0.042 | 111.386
5 | 0.796 | 0.00678 | -0.043 | 117.443
5.5 | 0.854 | 0.00699 | -0.044 | 122.171
6 | 0.911 | 0.0072 | -0.045 | 126.493
6.5 | 0.967 | 0.00746 | -0.046 | 129.603
7 | 1.005 | 0.01495 | -0.046 | 67.24
7.5 | 1.058 | 0.01565 | -0.047 | 67.594
8 | 1.109 | 0.01646 | -0.048 | 67.37
8.5 | 1.158 | 0.01724 | -0.049 | 67.154
9 | 1.206 | 0.01804 | -0.05 | 66.817
9.5 | 1.25 | 0.01891 | -0.051 | 66.125
10 | 1.292 | 0.01988 | -0.052 | 64.982
10.5 | 1.33 | 0.02086 | -0.053 | 63.782
11 | 1.366 | 0.02186 | -0.054 | 62.469
11.5 | 1.398 | 0.02295 | -0.055 | 60.908
12 | 1.427 | 0.02412 | -0.055 | 59.142
12.5 | 1.452 | 0.02531 | -0.056 | 57.356
13 | 1.473 | 0.02671 | -0.057 | 55.137
13.5 | 1.49 | 0.02816 | -0.058 | 52.916
14 | 1.504 | 0.02982 | -0.059 | 50.412
14.5 | 1.513 | 0.03155 | -0.06 | 47.948
15 | 1.519 | 0.03331 | -0.06 | 45.587
15.5 | 1.52 | 0.03533 | -0.061 | 43.025
16 | 1.518 | 0.0376 | -0.062 | 40.358
16.5 | 1.51 | 0.03984 | -0.063 | 37.902
17 | 1.495 | 0.04258 | -0.063 | 35.12
17.5 | 1.477 | 0.04523 | -0.064 | 32.665
18 | 1.456 | 0.04811 | -0.065 | 30.27
18.5 | 1.43 | 0.05225 | -0.065 | 27.368
19 | 1.401 | 0.05667 | -0.065 | 24.719
19.5 | 1.366 | 0.06293 | -0.066 | 21.706
20 | 1.33 | 0.06939 | -0.066 | 19.17

## 52. Re 2M Mach 0.10 (2)
BIGFOIL.COM POLAR EXPORT
NACA65-220 a=0.6
NACA65-220 a=0.6 |  |  |  | Cl Max: | 1.3305 | at alpha= | 20 | deg
XFOIL ncrit=9 |  |  |  | L/D Max: | 123.994 | at alpha= | 5.5 | deg
Re: | 2000000 |  |  | Cd Min: | 0.08421 | at alpha= | 20 | deg
Mach: | 0.1 |  |  | Cl=0 at alpha= | -1.4224 | deg
|  |  |  | @ Cl=0.1, Cd= | 0.00566
|  |  |  | @ Cl=0.4, Cd= | 0.0057747
|  |  |  | @ Cl=0.6, Cd= | 0.0059199
alpha (deg) | Cl | Cd | Cm | Cl/Cd
-20 | -1.1576 | 0.07426 | -0.0597 | -15.5885
-18.5 | -1.1522 | 0.05722 | -0.0644 | -20.1363
-18 | -1.1203 | 0.05215 | -0.0704 | -21.4823
-17.5 | -1.1142 | 0.04787 | -0.0703 | -23.2755
-17 | -1.1117 | 0.04334 | -0.07 | -25.6507
-16.5 | -1.1017 | 0.03962 | -0.0696 | -27.8067
-16 | -1.0839 | 0.03668 | -0.069 | -29.5502
-15.5 | -1.0636 | 0.03402 | -0.0684 | -31.264
-15 | -1.0419 | 0.03161 | -0.0675 | -32.9611
-14.5 | -1.0189 | 0.02936 | -0.0665 | -34.7037
-14 | -0.9946 | 0.02729 | -0.0653 | -36.4456
-13 | -0.9402 | 0.02379 | -0.0627 | -39.5208
-12.5 | -0.9252 | 0.02147 | -0.0601 | -43.0927
-12 | -0.898 | 0.01988 | -0.0583 | -45.171
-11 | -0.8381 | 0.01725 | -0.0545 | -48.5855
-10.5 | -0.8056 | 0.01616 | -0.0525 | -49.8515
-10 | -0.7726 | 0.01516 | -0.0505 | -50.9631
-9.5 | -0.7458 | 0.01396 | -0.0474 | -53.4241
-9 | -0.7132 | 0.01313 | -0.0447 | -54.3184
-8.5 | -0.6786 | 0.01243 | -0.0421 | -54.5937
-8 | -0.647 | 0.01178 | -0.0386 | -54.9236
-7 | -0.57 | 0.01086 | -0.0335 | -52.4862
-6.5 | -0.5247 | 0.01038 | -0.0322 | -50.5491
-5.5 | -0.4373 | 0.009 | -0.0293 | -48.5889
-5 | -0.3946 | 0.00808 | -0.0278 | -48.8366
-4.5 | -0.3526 | 0.00698 | -0.0262 | -50.5158
-4 | -0.3058 | 0.00598 | -0.0254 | -51.1371
-3.5 | -0.2484 | 0.00575 | -0.0261 | -43.2
-3 | -0.1895 | 0.00568 | -0.0271 | -33.3627
-2.5 | -0.1299 | 0.00566 | -0.0281 | -22.9505
-2 | -0.0698 | 0.00562 | -0.0292 | -12.4199
-1.5 | -0.0093 | 0.00566 | -0.0305 | -1.6431
-0.5 | 0.1105 | 0.00566 | -0.0327 | 19.523
0 | 0.171 | 0.00568 | -0.034 | 30.1056
0.5 | 0.2311 | 0.00571 | -0.0352 | 40.4729
1 | 0.2902 | 0.00575 | -0.0362 | 50.4696
1.5 | 0.3504 | 0.00575 | -0.0374 | 60.9391
2 | 0.4106 | 0.00578 | -0.0386 | 71.0381
2.5 | 0.4704 | 0.00584 | -0.0397 | 80.5479
3 | 0.5289 | 0.00589 | -0.0406 | 89.7963
3.5 | 0.5884 | 0.0059 | -0.0417 | 99.7288
4 | 0.6468 | 0.006 | -0.0426 | 107.8
4.5 | 0.7043 | 0.0061 | -0.0433 | 115.459
5 | 0.7605 | 0.00625 | -0.0438 | 121.68
5.5 | 0.8134 | 0.00656 | -0.0437 | 123.9939
6 | 0.8504 | 0.00747 | -0.041 | 113.842
6.5 | 0.8667 | 0.00883 | -0.0346 | 98.154
7 | 0.864 | 0.01008 | -0.0248 | 85.7143
7.5 | 0.8666 | 0.01168 | -0.0171 | 74.1952
8 | 0.8708 | 0.01359 | -0.0105 | 64.0765
8.5 | 0.882 | 0.01548 | -0.0055 | 56.9767
9.5 | 0.9101 | 0.01947 | 0.0028 | 46.7437
10 | 0.9344 | 0.02111 | 0.0054 | 44.2634
10.5 | 0.9599 | 0.02276 | 0.0077 | 42.1749
11 | 0.9875 | 0.02436 | 0.0097 | 40.5378
11.5 | 1.0123 | 0.02614 | 0.0118 | 38.7261
12 | 1.0387 | 0.02788 | 0.0137 | 37.2561
12.5 | 1.0613 | 0.02976 | 0.0161 | 35.662
14 | 1.1587 | 0.03663 | 0.0149 | 31.6325
14.5 | 1.1823 | 0.03913 | 0.0159 | 30.2147
15 | 1.2 | 0.04221 | 0.017 | 28.4293
15.5 | 1.2178 | 0.04538 | 0.0179 | 26.8356
16 | 1.2393 | 0.04835 | 0.0183 | 25.6319
16.5 | 1.2594 | 0.05151 | 0.0187 | 24.4496
17 | 1.279 | 0.05479 | 0.0189 | 23.3437
17.5 | 1.2917 | 0.05887 | 0.019 | 21.9416
18 | 1.3071 | 0.06279 | 0.0188 | 20.817
18.5 | 1.3145 | 0.06768 | 0.0185 | 19.4223
19 | 1.3113 | 0.07401 | 0.0177 | 17.7179
19.5 | 1.3204 | 0.0791 | 0.0166 | 16.6928
20 | 1.3305 | 0.08421 | 0.0152 | 15.7998

## 53. Re 2M Mach 0.25 (1)
BIGFOIL.COM POLAR EXPORT
NACA65-220 a=0.6
NACA65-220 a=0.6 |  |  |  | Cl Max: | 1.442 | at alpha= | 13.5 | deg
JavaFoil+Calcfoil stall+Eppler ext transition |  |  |  | L/D Max: | 127.85 | at alpha= | 6.5 | deg
Re: | 2000000 |  |  | Cd Min: | 0.00574 | at alpha= | 2 | deg
Mach: | 0.25 |  |  | Cl=0 at alpha= | -1.4308 | deg
|  |  |  | @ Cl=0.1, Cd= | 0.0059568
|  |  |  | @ Cl=0.4, Cd= | 0.0060473
|  |  |  | @ Cl=0.6, Cd= | 0.0064306
alpha (deg) | Cl | Cd | Cm | Cl/Cd
-19.5 | -0.774 | 0.17321 | 0.005 | -4.469
-19 | -0.818 | 0.16148 | 0.005 | -5.068
-18.5 | -0.859 | 0.1532 | 0.004 | -5.605
-18 | -0.896 | 0.14511 | 0.004 | -6.175
-17.5 | -0.931 | 0.13475 | 0.003 | -6.908
-17 | -0.961 | 0.12583 | 0.003 | -7.637
-16.5 | -1.003 | 0.10529 | 0.003 | -9.522
-16 | -1.065 | 0.07484 | 0.003 | -14.226
-15.5 | -1.138 | 0.04401 | 0.002 | -25.852
-15 | -1.157 | 0.0369 | 0.001 | -31.36
-14.5 | -1.164 | 0.03316 | 0 | -35.09
-14 | -1.163 | 0.03026 | -0.001 | -38.449
-13.5 | -1.157 | 0.0279 | -0.002 | -41.471
-13 | -1.146 | 0.02565 | -0.003 | -44.691
-12.5 | -1.13 | 0.0237 | -0.004 | -47.661
-12 | -1.108 | 0.02211 | -0.005 | -50.092
-11.5 | -1.081 | 0.02069 | -0.006 | -52.263
-11 | -1.05 | 0.01947 | -0.007 | -53.916
-10.5 | -1.015 | 0.01819 | -0.008 | -55.822
-10 | -0.977 | 0.01712 | -0.009 | -57.036
-9.5 | -0.935 | 0.01604 | -0.01 | -58.295
-9 | -0.889 | 0.01534 | -0.011 | -57.974
-8.5 | -0.841 | 0.01455 | -0.013 | -57.838
-8 | -0.791 | 0.01382 | -0.014 | -57.217
-7.5 | -0.738 | 0.0132 | -0.015 | -55.946
-7 | -0.684 | 0.0126 | -0.016 | -54.25
-6.5 | -0.627 | 0.01208 | -0.017 | -51.931
-6 | -0.569 | 0.01159 | -0.018 | -49.122
-5.5 | -0.51 | 0.01111 | -0.02 | -45.943
-5 | -0.45 | 0.01069 | -0.021 | -42.104
-4.5 | -0.395 | 0.00619 | -0.022 | -63.852
-4 | -0.331 | 0.00606 | -0.023 | -54.664
-3.5 | -0.267 | 0.00604 | -0.025 | -44.289
-3 | -0.203 | 0.00598 | -0.026 | -33.948
-2.5 | -0.139 | 0.00594 | -0.027 | -23.317
-2 | -0.074 | 0.00595 | -0.028 | -12.431
-1.5 | -0.009 | 0.00595 | -0.029 | -1.507
-1 | 0.056 | 0.00595 | -0.03 | 9.413
-0.5 | 0.121 | 0.00596 | -0.032 | 20.289
0 | 0.186 | 0.00604 | -0.033 | 30.828
0.5 | 0.251 | 0.00607 | -0.034 | 41.385
1 | 0.316 | 0.00609 | -0.035 | 51.925
1.5 | 0.381 | 0.00618 | -0.036 | 61.595
2 | 0.444 | 0.00574 | -0.037 | 77.293
2.5 | 0.507 | 0.00626 | -0.038 | 81.049
3 | 0.571 | 0.00638 | -0.04 | 89.536
3.5 | 0.634 | 0.00649 | -0.041 | 97.798
4 | 0.698 | 0.00664 | -0.042 | 105.045
4.5 | 0.755 | 0.00679 | -0.043 | 111.214
5 | 0.815 | 0.00699 | -0.044 | 116.619
5.5 | 0.874 | 0.00722 | -0.045 | 121.162
6 | 0.932 | 0.00747 | -0.046 | 124.758
6.5 | 0.989 | 0.00774 | -0.047 | 127.85
7 | 1.028 | 0.01572 | -0.047 | 65.35
7.5 | 1.08 | 0.01648 | -0.048 | 65.571
8 | 1.131 | 0.01739 | -0.049 | 65.049
8.5 | 1.18 | 0.01821 | -0.05 | 64.789
9 | 1.226 | 0.01917 | -0.051 | 63.956
9.5 | 1.269 | 0.02017 | -0.052 | 62.916
10 | 1.307 | 0.0212 | -0.053 | 61.661
10.5 | 1.341 | 0.0224 | -0.054 | 59.889
11 | 1.371 | 0.02356 | -0.055 | 58.217
11.5 | 1.396 | 0.02477 | -0.056 | 56.377
12 | 1.416 | 0.0262 | -0.057 | 54.05
12.5 | 1.431 | 0.02775 | -0.058 | 51.553
13 | 1.439 | 0.02926 | -0.059 | 49.188
13.5 | 1.442 | 0.03104 | -0.059 | 46.456
14 | 1.438 | 0.03311 | -0.06 | 43.436
14.5 | 1.428 | 0.03555 | -0.061 | 40.155
15 | 1.41 | 0.03813 | -0.062 | 36.988
15.5 | 1.387 | 0.04092 | -0.062 | 33.888
16 | 1.357 | 0.04419 | -0.063 | 30.699
16.5 | 1.316 | 0.04854 | -0.063 | 27.102
17 | 1.261 | 0.05447 | -0.064 | 23.156
17.5 | 1.197 | 0.06265 | -0.063 | 19.111
18 | 1.044 | 0.12305 | -0.051 | 8.484
18.5 | 0.965 | 0.14882 | -0.043 | 6.482

## 54. Re 2M Mach 0.25 (2)
BIGFOIL.COM POLAR EXPORT
NACA65-220 a=0.6
NACA65-220 a=0.6 |  |  |  | Cl Max: | 1.2502 | at alpha= | 19.5 | deg
XFOIL ncrit=9 |  |  |  | L/D Max: | 123.722 | at alpha= | 5.5 | deg
Re: | 2000000 |  |  | Cd Min: | 0.10553 | at alpha= | 20 | deg
Mach: | 0.25 |  |  | Cl=0 at alpha= | -1.42 | deg
|  |  |  | @ Cl=0.1, Cd= | 0.0057423
|  |  |  | @ Cl=0.4, Cd= | 0.0058644
|  |  |  | @ Cl=0.6, Cd= | 0.0060349
alpha (deg) | Cl | Cd | Cm | Cl/Cd
-19 | -1.0302 | 0.08578 | -0.0633 | -12.0098
-18.5 | -1.0311 | 0.07631 | -0.0705 | -13.512
-18 | -1.0425 | 0.06849 | -0.0731 | -15.2212
-17.5 | -1.0352 | 0.06291 | -0.0749 | -16.4553
-17 | -1.0322 | 0.05717 | -0.0762 | -18.0549
-16.5 | -1.0307 | 0.05164 | -0.077 | -19.9593
-16 | -1.0352 | 0.04594 | -0.0771 | -22.5337
-15.5 | -1.0216 | 0.04206 | -0.0769 | -24.2891
-15 | -1.006 | 0.03852 | -0.0762 | -26.1163
-14.5 | -0.9863 | 0.03551 | -0.0754 | -27.7753
-14 | -0.9658 | 0.03267 | -0.0743 | -29.5623
-13.5 | -0.9434 | 0.03012 | -0.073 | -31.3214
-13 | -0.9172 | 0.02792 | -0.0716 | -32.851
-12.5 | -0.8909 | 0.02587 | -0.07 | -34.4376
-12 | -0.8769 | 0.02321 | -0.0673 | -37.7811
-11.5 | -0.8512 | 0.02134 | -0.0651 | -39.8875
-11 | -0.8222 | 0.0197 | -0.063 | -41.736
-10.5 | -0.7916 | 0.01826 | -0.0608 | -43.3516
-10 | -0.76 | 0.0169 | -0.0585 | -44.9704
-9.5 | -0.7298 | 0.01558 | -0.0558 | -46.8421
-9 | -0.6997 | 0.01437 | -0.0529 | -48.6917
-8.5 | -0.665 | 0.01341 | -0.0503 | -49.5899
-8 | -0.6289 | 0.01264 | -0.0476 | -49.7547
-7.5 | -0.5985 | 0.01179 | -0.0438 | -50.7634
-7 | -0.5664 | 0.01124 | -0.0397 | -50.3915
-6.5 | -0.5268 | 0.01076 | -0.0368 | -48.9591
-6 | -0.4825 | 0.01021 | -0.0349 | -47.2576
-5.5 | -0.4412 | 0.00942 | -0.0326 | -46.8365
-5 | -0.4 | 0.0085 | -0.0304 | -47.0588
-4.5 | -0.3592 | 0.00733 | -0.0282 | -49.0041
-4 | -0.315 | 0.00614 | -0.0267 | -51.3029
-3.5 | -0.2567 | 0.00587 | -0.0272 | -43.7308
-3 | -0.1961 | 0.00578 | -0.028 | -33.9273
-2.5 | -0.1341 | 0.00572 | -0.0291 | -23.4441
-2 | -0.0721 | 0.00571 | -0.0302 | -12.627
-1.5 | -0.0099 | 0.00579 | -0.0314 | -1.7098
-1 | 0.052 | 0.00575 | -0.0325 | 9.0435
-0.5 | 0.1144 | 0.00574 | -0.0338 | 19.9303
0 | 0.1766 | 0.00576 | -0.035 | 30.6597
0.5 | 0.2383 | 0.00584 | -0.0361 | 40.8048
1 | 0.3003 | 0.00585 | -0.0373 | 51.3333
1.5 | 0.3623 | 0.00584 | -0.0385 | 62.0377
2 | 0.4242 | 0.00588 | -0.0397 | 72.1429
2.5 | 0.4854 | 0.00598 | -0.0407 | 81.1706
3 | 0.5471 | 0.006 | -0.0417 | 91.1833
3.5 | 0.6078 | 0.00604 | -0.0426 | 100.6291
4 | 0.6687 | 0.00611 | -0.0435 | 109.4435
4.5 | 0.7281 | 0.00624 | -0.0441 | 116.6827
5 | 0.7851 | 0.00641 | -0.0443 | 122.4805
5.5 | 0.8376 | 0.00677 | -0.0436 | 123.7223
6.5 | 0.862 | 0.00925 | -0.0283 | 93.1892
7 | 0.8561 | 0.01102 | -0.0187 | 77.686
7.5 | 0.8552 | 0.01309 | -0.011 | 65.3323
8 | 0.8596 | 0.01533 | -0.0048 | 56.0731
8.5 | 0.8675 | 0.01762 | 0.0004 | 49.2338
9 | 0.8762 | 0.02007 | 0.0051 | 43.6572
9.5 | 0.8958 | 0.02211 | 0.0084 | 40.5156
10 | 0.9214 | 0.02395 | 0.0109 | 38.4718
10.5 | 0.9495 | 0.02575 | 0.0131 | 36.8738
11 | 0.9749 | 0.02776 | 0.0153 | 35.1189
11.5 | 1.0029 | 0.02968 | 0.0172 | 33.7904
12 | 1.0281 | 0.03181 | 0.0192 | 32.32
12.5 | 1.0478 | 0.03428 | 0.0216 | 30.5659
13 | 1.097 | 0.03671 | 0.0185 | 29.8829
14 | 1.1441 | 0.04231 | 0.0208 | 27.0409
14.5 | 1.162 | 0.04569 | 0.022 | 25.4323
15 | 1.1772 | 0.04946 | 0.023 | 23.8011
15.5 | 1.1975 | 0.05289 | 0.0236 | 22.6413
16 | 1.2139 | 0.05683 | 0.0241 | 21.3602
16.5 | 1.2287 | 0.06107 | 0.0243 | 20.1195
17 | 1.2437 | 0.06541 | 0.0242 | 19.0139
17.5 | 1.2486 | 0.071 | 0.0238 | 17.5859
18 | 1.2484 | 0.07739 | 0.0228 | 16.1313
18.5 | 1.2461 | 0.08433 | 0.0213 | 14.7765
19 | 1.25 | 0.09083 | 0.0195 | 13.762
19.5 | 1.2502 | 0.09796 | 0.0171 | 12.7624
20 | 1.2494 | 0.10553 | 0.0141 | 11.8393

## 55. Re 2M Mach 0.50 (1)
BIGFOIL.COM POLAR EXPORT
NACA65-220 a=0.6
NACA65-220 a=0.6 |  |  |  | Cl Max: | 1.251 | at alpha= | 9 | deg
JavaFoil+Calcfoil stall+Eppler ext transition |  |  |  | L/D Max: | 113.89 | at alpha= | 5.5 | deg
Re: | 2000000 |  |  | Cd Min: | 0.00598 | at alpha= | -1.5 | deg
Mach: | 0.5 |  |  | Cl=0 at alpha= | -1.4315 | deg
|  |  |  | @ Cl=0.1, Cd= | 0.0063294
|  |  |  | @ Cl=0.4, Cd= | 0.0065903
|  |  |  | @ Cl=0.6, Cd= | 0.0070077
alpha (deg) | Cl | Cd | Cm | Cl/Cd
-20 | -1.055 | 0.17766 | 0.007 | -5.938
-19.5 | -1.027 | 0.17186 | 0.007 | -5.979
-19 | -1 | 0.16737 | 0.006 | -5.977
-18.5 | -0.97 | 0.16204 | 0.005 | -5.986
-18 | -0.942 | 0.15833 | 0.004 | -5.949
-17.5 | -0.914 | 0.15325 | 0.004 | -5.965
-17 | -0.887 | 0.15147 | 0.003 | -5.857
-16.5 | -0.857 | 0.14729 | 0.002 | -5.816
-16 | -0.829 | 0.13808 | 0.002 | -6
-15.5 | -0.8 | 0.13511 | 0.001 | -5.924
-15 | -0.772 | 0.13244 | 0.001 | -5.831
-14.5 | -0.743 | 0.12491 | 0 | -5.949
-14 | -0.715 | 0.12105 | -0.001 | -5.906
-13.5 | -0.687 | 0.14071 | -0.001 | -4.882
-13 | -0.659 | 0.10949 | -0.002 | -6.022
-12.5 | -0.63 | 0.10574 | -0.002 | -5.956
-12 | -0.602 | 0.10251 | -0.003 | -5.87
-11.5 | -0.574 | 0.09447 | -0.003 | -6.073
-11 | -0.546 | 0.08958 | -0.004 | -6.092
-10.5 | -0.517 | 0.08453 | -0.004 | -6.114
-10 | -0.489 | 0.06894 | -0.005 | -7.1
-9.5 | -0.824 | 0.02346 | -0.011 | -35.101
-9 | -0.863 | 0.02077 | -0.013 | -41.574
-8.5 | -0.855 | 0.0191 | -0.014 | -44.781
-8 | -0.827 | 0.01751 | -0.015 | -47.22
-7.5 | -0.786 | 0.0164 | -0.016 | -47.904
-7 | -0.736 | 0.01536 | -0.018 | -47.944
-6.5 | -0.681 | 0.0145 | -0.019 | -46.998
-6 | -0.622 | 0.01371 | -0.02 | -45.396
-5.5 | -0.56 | 0.01303 | -0.022 | -42.96
-5 | -0.495 | 0.01242 | -0.023 | -39.84
-4.5 | -0.428 | 0.01183 | -0.024 | -36.205
-4 | -0.368 | 0.00621 | -0.026 | -59.229
-3.5 | -0.298 | 0.00655 | -0.028 | -45.567
-3 | -0.227 | 0.00645 | -0.029 | -35.139
-2.5 | -0.155 | 0.00644 | -0.03 | -24.038
-2 | -0.083 | 0.00639 | -0.031 | -12.935
-1.5 | -0.01 | 0.00598 | -0.033 | -1.677
-1 | 0.063 | 0.00635 | -0.034 | 9.863
-0.5 | 0.135 | 0.00631 | -0.035 | 21.444
0 | 0.206 | 0.0064 | -0.036 | 32.205
0.5 | 0.278 | 0.00647 | -0.038 | 42.965
1 | 0.349 | 0.00654 | -0.039 | 53.382
1.5 | 0.42 | 0.00661 | -0.04 | 63.634
2 | 0.491 | 0.00675 | -0.041 | 72.785
2.5 | 0.562 | 0.00691 | -0.043 | 81.361
3 | 0.632 | 0.00709 | -0.044 | 89.173
3.5 | 0.703 | 0.00728 | -0.045 | 96.572
4 | 0.773 | 0.00745 | -0.046 | 103.685
4.5 | 0.834 | 0.00775 | -0.047 | 107.518
5 | 0.899 | 0.00808 | -0.049 | 111.188
5.5 | 0.962 | 0.00844 | -0.05 | 113.89
6 | 1.007 | 0.01741 | -0.05 | 57.836
6.5 | 1.064 | 0.01851 | -0.051 | 57.467
7 | 1.116 | 0.01976 | -0.052 | 56.489
7.5 | 1.164 | 0.02098 | -0.053 | 55.483
8 | 1.205 | 0.02237 | -0.054 | 53.843
8.5 | 1.235 | 0.02388 | -0.055 | 51.716
9 | 1.251 | 0.02573 | -0.056 | 48.623
9.5 | 1.238 | 0.02767 | -0.058 | 44.743
10 | 1.148 | 0.03005 | -0.058 | 38.202
10.5 | 0.795 | 0.03223 | -0.059 | 24.661
11 | 0.705 | 0.07907 | -0.028 | 8.916
11.5 | 0.732 | 0.09776 | -0.027 | 7.49
12 | 0.761 | 0.09862 | -0.03 | 7.716
12.5 | 0.789 | 0.10177 | -0.031 | 7.749
13 | 0.816 | 0.1068 | -0.031 | 7.642
13.5 | 0.846 | 0.1167 | -0.035 | 7.251
14 | 0.873 | 0.12185 | -0.034 | 7.163

## 56. Re 2M Mach 0.50 (2)
BIGFOIL.COM POLAR EXPORT
NACA65-220 a=0.6
NACA65-220 a=0.6 |  |  |  | Cl Max: | 1.0282 | at alpha= | 15 | deg
XFOIL ncrit=9 |  |  |  | L/D Max: | 122.531 | at alpha= | 5 | deg
Re: | 2000000 |  |  | Cd Min: | 0.22279 | at alpha= | 20 | deg
Mach: | 0.5 |  |  | Cl=0 at alpha= | -1.4165 | deg
|  |  |  | @ Cl=0.1, Cd= | 0.0062373
|  |  |  | @ Cl=0.4, Cd= | 0.006405
|  |  |  | @ Cl=0.6, Cd= | 0.0065761
alpha (deg) | Cl | Cd | Cm | Cl/Cd
-17 | -0.4966 | 0.16642 | -0.0323 | -2.984
-16.5 | -0.5175 | 0.15025 | -0.0411 | -3.4443
-16 | -0.5306 | 0.13698 | -0.0491 | -3.8736
-15.5 | -0.5615 | 0.12123 | -0.0587 | -4.6317
-14.5 | -0.6366 | 0.09005 | -0.0791 | -7.0694
-14 | -0.6679 | 0.07718 | -0.0873 | -8.6538
-13.5 | -0.6985 | 0.06578 | -0.0934 | -10.6187
-13 | -0.7202 | 0.05653 | -0.0968 | -12.7401
-12.5 | -0.7344 | 0.04886 | -0.0982 | -15.0307
-12 | -0.7349 | 0.043 | -0.0979 | -17.0907
-11.5 | -0.7277 | 0.03823 | -0.0964 | -19.0348
-11 | -0.7132 | 0.03429 | -0.0942 | -20.7991
-10.5 | -0.6944 | 0.03092 | -0.0916 | -22.458
-10 | -0.6738 | 0.02785 | -0.0887 | -24.1939
-9.5 | -0.6475 | 0.02526 | -0.0858 | -25.6334
-9 | -0.629 | 0.02254 | -0.0821 | -27.9059
-8.5 | -0.6007 | 0.02035 | -0.0787 | -29.5184
-8 | -0.5686 | 0.01846 | -0.0755 | -30.8017
-7.5 | -0.5332 | 0.01686 | -0.0723 | -31.6251
-7 | -0.5015 | 0.01515 | -0.0687 | -33.1023
-6.5 | -0.4633 | 0.01385 | -0.0655 | -33.4513
-6 | -0.4276 | 0.01263 | -0.0617 | -33.8559
-5.5 | -0.3953 | 0.01142 | -0.0573 | -34.6147
-5 | -0.3867 | 0.01016 | -0.0485 | -38.061
-4.5 | -0.3695 | 0.00896 | -0.0407 | -41.2388
-4 | -0.3403 | 0.00745 | -0.0352 | -45.6779
-3.5 | -0.2935 | 0.00632 | -0.0323 | -46.4399
-3 | -0.2249 | 0.00619 | -0.0327 | -36.3328
-2.5 | -0.1538 | 0.00619 | -0.0336 | -24.8465
-2 | -0.0823 | 0.00621 | -0.0346 | -13.2528
-1.5 | -0.0118 | 0.00617 | -0.0357 | -1.9125
-1 | 0.0589 | 0.00622 | -0.0368 | 9.4695
-0.5 | 0.1302 | 0.00625 | -0.0381 | 20.832
0 | 0.2012 | 0.00624 | -0.0394 | 32.2436
0.5 | 0.2716 | 0.00625 | -0.0405 | 43.456
1 | 0.3414 | 0.00633 | -0.0416 | 53.9336
1.5 | 0.4117 | 0.00642 | -0.0426 | 64.1277
2 | 0.4826 | 0.00647 | -0.0438 | 74.5904
2.5 | 0.5525 | 0.0065 | -0.0446 | 85
3 | 0.6212 | 0.00661 | -0.0451 | 93.9788
3.5 | 0.6907 | 0.0067 | -0.0456 | 103.0896
4 | 0.7571 | 0.00684 | -0.0454 | 110.6871
4.5 | 0.8213 | 0.00695 | -0.0447 | 118.1727
5 | 0.881 | 0.00719 | -0.043 | 122.5313
5.5 | 0.9107 | 0.00777 | -0.036 | 117.2072
6 | 0.8811 | 0.01001 | -0.0211 | 88.022
6.5 | 0.8522 | 0.01328 | -0.009 | 64.1717
7 | 0.8285 | 0.017 | 0.0009 | 48.7353
7.5 | 0.8147 | 0.02064 | 0.0087 | 39.4719
8 | 0.8078 | 0.0244 | 0.015 | 33.1066
8.5 | 0.8097 | 0.02801 | 0.0199 | 28.9075
9 | 0.8238 | 0.03127 | 0.0236 | 26.3447
9.5 | 0.8515 | 0.03394 | 0.0262 | 25.0884
10 | 0.8814 | 0.03664 | 0.0285 | 24.0557
10.5 | 0.909 | 0.0396 | 0.0307 | 22.9545
11 | 0.9362 | 0.04276 | 0.0328 | 21.8943
11.5 | 0.9603 | 0.04626 | 0.0348 | 20.7588
12 | 0.98 | 0.05028 | 0.0366 | 19.4909
12.5 | 0.9949 | 0.05489 | 0.0381 | 18.1253
13 | 1.0065 | 0.05995 | 0.0394 | 16.789
13.5 | 1.0144 | 0.06547 | 0.0404 | 15.4941
14 | 1.0268 | 0.07202 | 0.0389 | 14.2572
15 | 1.0282 | 0.08728 | 0.0355 | 11.7805
15.5 | 1.0175 | 0.09655 | 0.0324 | 10.5386
16 | 0.9991 | 0.10735 | 0.0277 | 9.3069
16.5 | 0.9755 | 0.11942 | 0.0213 | 8.1686
17 | 0.9503 | 0.13251 | 0.0135 | 7.1715
17.5 | 0.9253 | 0.1462 | 0.0047 | 6.329
18 | 0.9037 | 0.16013 | -0.0044 | 5.6435
18.5 | 0.8819 | 0.17467 | -0.0141 | 5.0489
19 | 0.8645 | 0.1891 | -0.0234 | 4.5717
19.5 | 0.8253 | 0.20995 | -0.0358 | 3.9309
20 | 0.8258 | 0.22279 | -0.0432 | 3.7066

## 57. Re 3M Mach 0.00 (1)
BIGFOIL.COM POLAR EXPORT
NACA65-220 a=0.6
NACA65-220 a=0.6 |  |  |  | Cl Max: | 1.541 | at alpha= | 16 | deg
JavaFoil+Calcfoil stall+Eppler ext transition |  |  |  | L/D Max: | 137.564 | at alpha= | 6.5 | deg
Re: | 3000000 |  |  | Cd Min: | 0.00542 | at alpha= | -2 | deg
Mach: | 0 |  |  | Cl=0 at alpha= | -1.4286 | deg
|  |  |  | @ Cl=0.1, Cd= | 0.0054592
|  |  |  | @ Cl=0.4, Cd= | 0.0056592
|  |  |  | @ Cl=0.6, Cd= | 0.0059578
alpha (deg) | Cl | Cd | Cm | Cl/Cd
-20 | -1.219 | 0.07032 | 0.009 | -17.333
-19.5 | -1.248 | 0.05757 | 0.009 | -21.687
-19 | -1.264 | 0.05204 | 0.008 | -24.295
-18.5 | -1.271 | 0.05044 | 0.007 | -25.199
-18 | -1.286 | 0.04376 | 0.006 | -29.391
-17.5 | -1.295 | 0.03952 | 0.006 | -32.757
-17 | -1.298 | 0.03667 | 0.005 | -35.388
-16.5 | -1.298 | 0.03387 | 0.004 | -38.321
-16 | -1.295 | 0.03119 | 0.003 | -41.523
-15.5 | -1.286 | 0.02878 | 0.002 | -44.663
-15 | -1.273 | 0.02679 | 0.001 | -47.499
-14.5 | -1.256 | 0.02493 | 0 | -50.374
-14 | -1.236 | 0.02323 | -0.001 | -53.226
-13.5 | -1.213 | 0.02194 | -0.002 | -55.297
-13 | -1.187 | 0.02047 | -0.003 | -57.997
-12.5 | -1.158 | 0.01929 | -0.004 | -60.021
-12 | -1.126 | 0.01818 | -0.005 | -61.945
-11.5 | -1.091 | 0.01719 | -0.006 | -63.463
-11 | -1.053 | 0.01622 | -0.007 | -64.938
-10.5 | -1.013 | 0.01537 | -0.008 | -65.904
-10 | -0.97 | 0.01458 | -0.009 | -66.53
-9.5 | -0.924 | 0.01389 | -0.01 | -66.571
-9 | -0.877 | 0.01322 | -0.011 | -66.362
-8.5 | -0.828 | 0.01261 | -0.012 | -65.638
-8 | -0.776 | 0.01208 | -0.013 | -64.248
-7.5 | -0.723 | 0.01157 | -0.015 | -62.545
-7 | -0.669 | 0.01108 | -0.016 | -60.411
-6.5 | -0.613 | 0.01065 | -0.017 | -57.581
-6 | -0.556 | 0.01028 | -0.018 | -54.135
-5.5 | -0.498 | 0.00993 | -0.019 | -50.172
-5 | -0.444 | 0.00579 | -0.02 | -76.721
-4.5 | -0.383 | 0.00565 | -0.022 | -67.769
-4 | -0.321 | 0.00558 | -0.023 | -57.581
-3.5 | -0.259 | 0.00555 | -0.024 | -46.677
-3 | -0.197 | 0.00549 | -0.025 | -35.844
-2.5 | -0.134 | 0.00545 | -0.026 | -24.605
-2 | -0.072 | 0.00542 | -0.027 | -13.224
-1.5 | -0.009 | 0.00543 | -0.028 | -1.599
-1 | 0.054 | 0.00543 | -0.03 | 9.994
-0.5 | 0.117 | 0.00547 | -0.031 | 21.417
0 | 0.18 | 0.00549 | -0.032 | 32.804
0.5 | 0.243 | 0.00548 | -0.033 | 44.315
1 | 0.306 | 0.00553 | -0.034 | 55.348
1.5 | 0.369 | 0.00561 | -0.035 | 65.706
2 | 0.432 | 0.00571 | -0.036 | 75.665
2.5 | 0.495 | 0.00583 | -0.037 | 84.769
3 | 0.557 | 0.00591 | -0.039 | 94.312
3.5 | 0.62 | 0.00598 | -0.04 | 103.601
4 | 0.679 | 0.006 | -0.041 | 113.079
4.5 | 0.735 | 0.00614 | -0.042 | 119.743
5 | 0.794 | 0.00633 | -0.043 | 125.371
5.5 | 0.852 | 0.00649 | -0.044 | 131.346
6 | 0.909 | 0.00675 | -0.045 | 134.593
6.5 | 0.965 | 0.00701 | -0.046 | 137.564
7 | 1.003 | 0.01377 | -0.046 | 72.873
7.5 | 1.056 | 0.01437 | -0.047 | 73.464
8 | 1.107 | 0.01514 | -0.048 | 73.142
8.5 | 1.157 | 0.01579 | -0.049 | 73.234
9 | 1.204 | 0.01657 | -0.05 | 72.708
9.5 | 1.25 | 0.01735 | -0.051 | 72.016
10 | 1.292 | 0.01822 | -0.052 | 70.9
10.5 | 1.331 | 0.01907 | -0.053 | 69.803
11 | 1.367 | 0.02008 | -0.054 | 68.065
11.5 | 1.4 | 0.02099 | -0.055 | 66.715
12 | 1.43 | 0.02204 | -0.055 | 64.903
12.5 | 1.457 | 0.02311 | -0.056 | 63.036
13 | 1.48 | 0.02436 | -0.057 | 60.755
13.5 | 1.499 | 0.02565 | -0.058 | 58.451
14 | 1.515 | 0.02714 | -0.059 | 55.817
14.5 | 1.527 | 0.02858 | -0.06 | 53.43
15 | 1.535 | 0.03019 | -0.06 | 50.85
15.5 | 1.54 | 0.03196 | -0.061 | 48.182
16 | 1.541 | 0.03387 | -0.062 | 45.501
16.5 | 1.537 | 0.03568 | -0.063 | 43.078
17 | 1.526 | 0.03848 | -0.063 | 39.654
17.5 | 1.513 | 0.04064 | -0.064 | 37.232
18 | 1.496 | 0.04325 | -0.065 | 34.595
18.5 | 1.476 | 0.04595 | -0.065 | 32.118
19 | 1.452 | 0.0499 | -0.066 | 29.101
19.5 | 1.427 | 0.0533 | -0.066 | 26.771
20 | 1.398 | 0.05767 | -0.067 | 24.243

## 58. Re 3M Mach 0.00 (2)
BIGFOIL.COM POLAR EXPORT
NACA65-220 a=0.6
NACA65-220 a=0.6 |  |  |  | Cl Max: | 1.4264 | at alpha= | 20 | deg
XFOIL ncrit=9 |  |  |  | L/D Max: | 128.506 | at alpha= | 5 | deg
Re: | 3000000 |  |  | Cd Min: | 0.07034 | at alpha= | 20 | deg
Mach: | 0 |  |  | Cl=0 at alpha= | -1.4222 | deg
|  |  |  | @ Cl=0.1, Cd= | 0.0050377
|  |  |  | @ Cl=0.4, Cd= | 0.0051428
|  |  |  | @ Cl=0.6, Cd= | 0.0052988
alpha (deg) | Cl | Cd | Cm | Cl/Cd
-20 | -1.2975 | 0.05618 | -0.0621 | -23.0954
-19.5 | -1.2909 | 0.05156 | -0.063 | -25.0369
-19 | -1.256 | 0.04742 | -0.0681 | -26.4867
-18.5 | -1.2459 | 0.04404 | -0.0674 | -28.2902
-18 | -1.2312 | 0.04082 | -0.0672 | -30.1617
-17.5 | -1.2104 | 0.03816 | -0.0669 | -31.7191
-17 | -1.1924 | 0.03536 | -0.0664 | -33.7217
-16.5 | -1.1713 | 0.03288 | -0.0657 | -35.6235
-16 | -1.1473 | 0.03073 | -0.065 | -37.3349
-15.5 | -1.1228 | 0.02865 | -0.0641 | -39.1902
-15 | -1.1025 | 0.0264 | -0.0628 | -41.7614
-14.5 | -1.083 | 0.02423 | -0.0611 | -44.6967
-14 | -1.0583 | 0.02244 | -0.0595 | -47.1613
-13.5 | -1.0307 | 0.02091 | -0.058 | -49.2922
-13 | -1.0009 | 0.01953 | -0.0564 | -51.2494
-12.5 | -0.9713 | 0.01822 | -0.0547 | -53.3095
-12 | -0.9395 | 0.01705 | -0.053 | -55.1026
-11.5 | -0.9066 | 0.01601 | -0.0512 | -56.6271
-11 | -0.8783 | 0.01481 | -0.0487 | -59.3045
-10.5 | -0.8479 | 0.0138 | -0.0462 | -61.442
-10 | -0.8153 | 0.01298 | -0.0437 | -62.812
-9.5 | -0.7808 | 0.01228 | -0.0413 | -63.5831
-9 | -0.7465 | 0.01168 | -0.0385 | -63.9127
-8.5 | -0.7167 | 0.01116 | -0.0346 | -64.2204
-8 | -0.6773 | 0.0107 | -0.0323 | -63.2991
-7.5 | -0.6309 | 0.01033 | -0.0312 | -61.0745
-7 | -0.5837 | 0.00993 | -0.0303 | -58.7815
-6.5 | -0.5341 | 0.00955 | -0.0298 | -55.9267
-6 | -0.4847 | 0.00914 | -0.0293 | -53.0306
-5.5 | -0.4372 | 0.00857 | -0.0285 | -51.0152
-5 | -0.3894 | 0.0079 | -0.0278 | -49.2911
-4.5 | -0.3427 | 0.0071 | -0.027 | -48.2676
-4 | -0.2953 | 0.00623 | -0.0263 | -47.3997
-3.5 | -0.2455 | 0.00538 | -0.026 | -45.632
-3 | -0.1885 | 0.00512 | -0.0268 | -36.8164
-2.5 | -0.1295 | 0.00505 | -0.0278 | -25.6436
-2 | -0.0698 | 0.005 | -0.029 | -13.96
-1.5 | -0.0093 | 0.005 | -0.0303 | -1.86
-1 | 0.0505 | 0.00498 | -0.0315 | 10.1406
-0.5 | 0.1105 | 0.00505 | -0.0327 | 21.8812
0 | 0.1709 | 0.00503 | -0.034 | 33.9761
0.5 | 0.2311 | 0.00502 | -0.0352 | 46.0359
1 | 0.2911 | 0.00504 | -0.0365 | 57.7579
1.5 | 0.3507 | 0.00511 | -0.0376 | 68.6301
2 | 0.4109 | 0.00515 | -0.0389 | 79.7864
2.5 | 0.4706 | 0.00515 | -0.0401 | 91.3786
3 | 0.5294 | 0.00522 | -0.0411 | 101.4176
3.5 | 0.589 | 0.00527 | -0.0423 | 111.7647
4.5 | 0.7035 | 0.00557 | -0.0438 | 126.3016
5 | 0.7569 | 0.00589 | -0.044 | 128.5059
5.5 | 0.7956 | 0.0069 | -0.0416 | 115.3043
6 | 0.8247 | 0.00803 | -0.0376 | 102.7024
6.5 | 0.8463 | 0.00904 | -0.0322 | 93.6173
7 | 0.8489 | 0.01014 | -0.0234 | 83.7179
7.5 | 0.8615 | 0.01142 | -0.0172 | 75.4378
8 | 0.8734 | 0.01299 | -0.0117 | 67.2363
8.5 | 0.8913 | 0.01453 | -0.0073 | 61.3421
9 | 0.91 | 0.01615 | -0.0034 | 56.3467
9.5 | 0.9364 | 0.01753 | -0.0007 | 53.417
10 | 0.9647 | 0.01888 | 0.0016 | 51.0964
10.5 | 0.9923 | 0.0203 | 0.0038 | 48.8818
11 | 1.0219 | 0.02168 | 0.0057 | 47.1356
11.5 | 1.0481 | 0.0233 | 0.0078 | 44.9828
12 | 1.0752 | 0.02493 | 0.0096 | 43.1288
12.5 | 1.1036 | 0.0265 | 0.0113 | 41.6453
13 | 1.1287 | 0.02827 | 0.0132 | 39.9257
13.5 | 1.1491 | 0.03018 | 0.0156 | 38.0749
14.5 | 1.226 | 0.0346 | 0.0124 | 35.4335
15 | 1.2504 | 0.03694 | 0.0134 | 33.8495
15.5 | 1.2747 | 0.03933 | 0.0142 | 32.4104
16 | 1.2958 | 0.04206 | 0.0151 | 30.8084
16.5 | 1.3127 | 0.0452 | 0.0159 | 29.042
17 | 1.3309 | 0.04834 | 0.0165 | 27.5321
17.5 | 1.3511 | 0.05137 | 0.0168 | 26.3013
18 | 1.371 | 0.05449 | 0.017 | 25.1606
18.5 | 1.3865 | 0.05814 | 0.017 | 23.8476
19 | 1.4022 | 0.06185 | 0.0169 | 22.671
19.5 | 1.4159 | 0.06584 | 0.0165 | 21.5052
20 | 1.4264 | 0.07034 | 0.0159 | 20.2786

## 59. Re 3M Mach 0.10 (1)
BIGFOIL.COM POLAR EXPORT
NACA65-220 a=0.6
NACA65-220 a=0.6 |  |  |  | Cl Max: | 1.525 | at alpha= | 15.5 | deg
JavaFoil+Calcfoil stall+Eppler ext transition |  |  |  | L/D Max: | 136.992 | at alpha= | 6.5 | deg
Re: | 3000000 |  |  | Cd Min: | 0.00546 | at alpha= | -2.5 | deg
Mach: | 0.1 |  |  | Cl=0 at alpha= | -1.4297 | deg
|  |  |  | @ Cl=0.1, Cd= | 0.0054886
|  |  |  | @ Cl=0.4, Cd= | 0.0056852
|  |  |  | @ Cl=0.6, Cd= | 0.0056149
alpha (deg) | Cl | Cd | Cm | Cl/Cd
-20 | -1.133 | 0.10006 | 0.008 | -11.321
-19.5 | -1.189 | 0.07035 | 0.008 | -16.903
-19 | -1.224 | 0.0559 | 0.008 | -21.894
-18.5 | -1.234 | 0.05438 | 0.007 | -22.683
-18 | -1.254 | 0.04643 | 0.006 | -27.014
-17.5 | -1.268 | 0.04109 | 0.006 | -30.868
-17 | -1.274 | 0.03843 | 0.005 | -33.143
-16.5 | -1.278 | 0.03505 | 0.004 | -36.478
-16 | -1.279 | 0.03214 | 0.003 | -39.8
-15.5 | -1.272 | 0.02957 | 0.002 | -43.022
-15 | -1.262 | 0.02744 | 0.001 | -45.97
-14.5 | -1.247 | 0.02548 | 0 | -48.954
-14 | -1.23 | 0.0237 | -0.001 | -51.908
-13.5 | -1.208 | 0.02245 | -0.002 | -53.813
-13 | -1.184 | 0.02081 | -0.003 | -56.894
-12.5 | -1.156 | 0.01962 | -0.004 | -58.935
-12 | -1.125 | 0.01844 | -0.005 | -61.017
-11.5 | -1.091 | 0.01743 | -0.006 | -62.593
-11 | -1.054 | 0.01643 | -0.007 | -64.164
-10.5 | -1.014 | 0.01555 | -0.008 | -65.215
-10 | -0.972 | 0.0147 | -0.009 | -66.132
-9.5 | -0.927 | 0.01402 | -0.01 | -66.087
-9 | -0.88 | 0.01335 | -0.011 | -65.899
-8.5 | -0.83 | 0.01276 | -0.012 | -65.089
-8 | -0.779 | 0.01221 | -0.013 | -63.828
-7.5 | -0.726 | 0.01167 | -0.015 | -62.204
-7 | -0.672 | 0.0112 | -0.016 | -59.972
-6.5 | -0.616 | 0.01075 | -0.017 | -57.259
-6 | -0.559 | 0.01036 | -0.018 | -53.895
-5.5 | -0.5 | 0.00998 | -0.019 | -50.15
-5 | -0.441 | 0.00964 | -0.02 | -45.742
-4.5 | -0.385 | 0.0057 | -0.022 | -67.545
-4 | -0.323 | 0.00561 | -0.023 | -57.573
-3.5 | -0.26 | 0.00553 | -0.024 | -47.078
-3 | -0.198 | 0.00551 | -0.025 | -35.868
-2.5 | -0.135 | 0.00546 | -0.026 | -24.689
-2 | -0.072 | 0.00547 | -0.027 | -13.163
-1.5 | -0.009 | 0.0055 | -0.029 | -1.587
-1 | 0.055 | 0.00546 | -0.03 | 9.98
-0.5 | 0.118 | 0.0055 | -0.031 | 21.425
0 | 0.181 | 0.00547 | -0.032 | 33.077
0.5 | 0.244 | 0.00553 | -0.033 | 44.199
1 | 0.308 | 0.00557 | -0.034 | 55.185
1.5 | 0.371 | 0.00563 | -0.035 | 65.902
2 | 0.434 | 0.00575 | -0.037 | 75.436
2.5 | 0.497 | 0.0058 | -0.038 | 85.743
3 | 0.56 | 0.00591 | -0.039 | 94.702
3.5 | 0.621 | 0.00546 | -0.04 | 113.699
4 | 0.682 | 0.00602 | -0.041 | 113.294
4.5 | 0.739 | 0.0062 | -0.042 | 119.07
5 | 0.798 | 0.00637 | -0.043 | 125.234
5.5 | 0.856 | 0.00655 | -0.044 | 130.746
6 | 0.913 | 0.00679 | -0.045 | 134.527
6.5 | 0.969 | 0.00707 | -0.046 | 136.992
7 | 1.008 | 0.01387 | -0.046 | 72.62
7.5 | 1.06 | 0.01452 | -0.047 | 73.021
8 | 1.111 | 0.01527 | -0.048 | 72.794
8.5 | 1.161 | 0.016 | -0.049 | 72.558
9 | 1.208 | 0.01673 | -0.05 | 72.248
9.5 | 1.254 | 0.01753 | -0.051 | 71.49
10 | 1.295 | 0.01842 | -0.052 | 70.291
10.5 | 1.334 | 0.01933 | -0.053 | 68.975
11 | 1.369 | 0.02028 | -0.054 | 67.513
11.5 | 1.401 | 0.02133 | -0.055 | 65.702
12 | 1.43 | 0.02238 | -0.056 | 63.907
12.5 | 1.455 | 0.02344 | -0.057 | 62.087
13 | 1.477 | 0.02476 | -0.057 | 59.654
13.5 | 1.494 | 0.02606 | -0.058 | 57.345
14 | 1.508 | 0.0276 | -0.059 | 54.617
14.5 | 1.517 | 0.0292 | -0.06 | 51.961
15 | 1.523 | 0.03079 | -0.061 | 49.468
15.5 | 1.525 | 0.03261 | -0.061 | 46.752
16 | 1.522 | 0.03492 | -0.062 | 43.585
16.5 | 1.515 | 0.0368 | -0.063 | 41.166
17 | 1.5 | 0.03929 | -0.064 | 38.176
17.5 | 1.482 | 0.04184 | -0.064 | 35.421
18 | 1.461 | 0.04434 | -0.065 | 32.954
18.5 | 1.436 | 0.04775 | -0.065 | 30.076
19 | 1.408 | 0.05134 | -0.066 | 27.424
19.5 | 1.376 | 0.05622 | -0.066 | 24.475
20 | 1.343 | 0.06069 | -0.067 | 22.12

## 60. Re 3M Mach 0.10 (2)
BIGFOIL.COM POLAR EXPORT
NACA65-220 a=0.6
NACA65-220 a=0.6 |  |  |  | Cl Max: | 1.4161 | at alpha= | 20 | deg
XFOIL ncrit=9 |  |  |  | L/D Max: | 128.632 | at alpha= | 5 | deg
Re: | 3000000 |  |  | Cd Min: | 0.07342 | at alpha= | 20 | deg
Mach: | 0.1 |  |  | Cl=0 at alpha= | -1.4226 | deg
|  |  |  | @ Cl=0.1, Cd= | 0.0050489
|  |  |  | @ Cl=0.4, Cd= | 0.0051556
|  |  |  | @ Cl=0.6, Cd= | 0.0053038
alpha (deg) | Cl | Cd | Cm | Cl/Cd
-20 | -1.2777 | 0.06005 | -0.0633 | -21.2773
-19.5 | -1.2766 | 0.05462 | -0.0644 | -23.3724
-19 | -1.2438 | 0.04992 | -0.07 | -24.9159
-18.5 | -1.2373 | 0.04621 | -0.0691 | -26.7756
-18 | -1.224 | 0.04272 | -0.0689 | -28.6517
-17.5 | -1.2031 | 0.03993 | -0.0687 | -30.1302
-17 | -1.186 | 0.03693 | -0.0683 | -32.1148
-16.5 | -1.1659 | 0.03426 | -0.0676 | -34.0309
-16 | -1.1432 | 0.03189 | -0.0669 | -35.8482
-15.5 | -1.1194 | 0.02968 | -0.066 | -37.7156
-15 | -1.0928 | 0.02773 | -0.0651 | -39.4086
-14.5 | -1.0773 | 0.0252 | -0.0632 | -42.75
-14 | -1.0546 | 0.02322 | -0.0615 | -45.4177
-13.5 | -1.0278 | 0.02158 | -0.0599 | -47.6274
-13 | -0.9982 | 0.02012 | -0.0583 | -49.6123
-12.5 | -0.9689 | 0.01874 | -0.0565 | -51.7022
-12 | -0.9375 | 0.01749 | -0.0548 | -53.6021
-11.5 | -0.905 | 0.01638 | -0.0529 | -55.2503
-11 | -0.8748 | 0.01521 | -0.0506 | -57.5148
-10.5 | -0.8457 | 0.01409 | -0.048 | -60.0213
-10 | -0.8131 | 0.01322 | -0.0455 | -61.5053
-9.5 | -0.7786 | 0.01246 | -0.043 | -62.488
-9 | -0.744 | 0.01183 | -0.0403 | -62.891
-8.5 | -0.7124 | 0.01124 | -0.0367 | -63.3808
-8 | -0.6778 | 0.01078 | -0.0334 | -62.8757
-7.5 | -0.6322 | 0.0104 | -0.0321 | -60.7885
-7 | -0.585 | 0.01 | -0.0311 | -58.5
-6.5 | -0.5354 | 0.00962 | -0.0305 | -55.6549
-6 | -0.486 | 0.0092 | -0.0299 | -52.8261
-5.5 | -0.4387 | 0.00861 | -0.0289 | -50.9524
-5 | -0.3907 | 0.00795 | -0.0282 | -49.1447
-4.5 | -0.3441 | 0.00714 | -0.0273 | -48.1933
-4 | -0.2967 | 0.00627 | -0.0266 | -47.3206
-3.5 | -0.2469 | 0.0054 | -0.0262 | -45.7222
-3 | -0.1896 | 0.00514 | -0.027 | -36.8872
-2 | -0.0701 | 0.00501 | -0.0292 | -13.992
-1.5 | -0.0093 | 0.00501 | -0.0305 | -1.8563
-1 | 0.0508 | 0.005 | -0.0316 | 10.16
-0.5 | 0.1112 | 0.00506 | -0.0329 | 21.9763
0 | 0.1721 | 0.00505 | -0.0342 | 34.0792
0.5 | 0.2326 | 0.00503 | -0.0354 | 46.2425
1 | 0.2929 | 0.00506 | -0.0367 | 57.8854
1.5 | 0.3527 | 0.00514 | -0.0378 | 68.6187
2 | 0.4135 | 0.00516 | -0.0391 | 80.1357
2.5 | 0.4735 | 0.00517 | -0.0403 | 91.5861
3 | 0.5328 | 0.00523 | -0.0413 | 101.8738
3.5 | 0.5926 | 0.00529 | -0.0425 | 112.0227
4 | 0.6516 | 0.0054 | -0.0435 | 120.6667
4.5 | 0.7079 | 0.00559 | -0.044 | 126.6369
5 | 0.7615 | 0.00592 | -0.0441 | 128.6318
6 | 0.8273 | 0.0081 | -0.0373 | 102.1358
6.5 | 0.8444 | 0.00908 | -0.0308 | 92.9956
7 | 0.8473 | 0.01029 | -0.0222 | 82.3421
7.5 | 0.8597 | 0.01163 | -0.0161 | 73.9209
8 | 0.8708 | 0.0133 | -0.0104 | 65.4737
8.5 | 0.8893 | 0.01485 | -0.0062 | 59.8855
9 | 0.9075 | 0.01655 | -0.0023 | 54.8338
9.5 | 0.9339 | 0.01797 | 0.0004 | 51.9699
10 | 0.9622 | 0.01936 | 0.0028 | 49.7004
11 | 1.0197 | 0.02225 | 0.0069 | 45.8292
11.5 | 1.0461 | 0.02391 | 0.009 | 43.7516
12 | 1.0741 | 0.02554 | 0.0108 | 42.0556
12.5 | 1.1013 | 0.02726 | 0.0125 | 40.3999
13 | 1.1267 | 0.02907 | 0.0144 | 38.7582
13.5 | 1.1451 | 0.03104 | 0.0172 | 36.8911
14.5 | 1.2244 | 0.03559 | 0.0137 | 34.4029
15 | 1.249 | 0.03798 | 0.0146 | 32.8857
15.5 | 1.2718 | 0.04059 | 0.0155 | 31.3328
16 | 1.2917 | 0.0435 | 0.0164 | 29.6943
16.5 | 1.3065 | 0.0469 | 0.0174 | 27.8571
17 | 1.3286 | 0.0498 | 0.0178 | 26.6787
17.5 | 1.3461 | 0.05319 | 0.0181 | 25.3074
18 | 1.3666 | 0.05636 | 0.0182 | 24.2477
18.5 | 1.3825 | 0.06006 | 0.0183 | 23.0186
19 | 1.3961 | 0.06412 | 0.0181 | 21.7732
19.5 | 1.4073 | 0.06856 | 0.0176 | 20.5265
20 | 1.4161 | 0.07342 | 0.0169 | 19.2877

## 61. Re 3M Mach 0.25 (1)
BIGFOIL.COM POLAR EXPORT
NACA65-220 a=0.6
NACA65-220 a=0.6 |  |  |  | Cl Max: | 1.446 | at alpha= | 13.5 | deg
JavaFoil+Calcfoil stall+Eppler ext transition |  |  |  | L/D Max: | 135.252 | at alpha= | 6.5 | deg
Re: | 3000000 |  |  | Cd Min: | 0.00554 | at alpha= | -2.5 | deg
Mach: | 0.25 |  |  | Cl=0 at alpha= | -1.4308 | deg
|  |  |  | @ Cl=0.1, Cd= | 0.0055432
|  |  |  | @ Cl=0.4, Cd= | 0.0057775
|  |  |  | @ Cl=0.6, Cd= | 0.0059643
alpha (deg) | Cl | Cd | Cm | Cl/Cd
-19.5 | -0.776 | 0.16432 | 0.005 | -4.72
-19 | -0.822 | 0.15374 | 0.005 | -5.344
-18.5 | -0.863 | 0.14603 | 0.004 | -5.908
-18 | -0.903 | 0.13474 | 0.004 | -6.704
-17.5 | -0.944 | 0.1208 | 0.004 | -7.817
-17 | -0.993 | 0.09946 | 0.004 | -9.98
-16.5 | -1.1 | 0.05005 | 0.004 | -21.981
-16 | -1.134 | 0.04224 | 0.003 | -26.849
-15.5 | -1.153 | 0.03704 | 0.002 | -31.138
-15 | -1.165 | 0.033 | 0.001 | -35.303
-14.5 | -1.171 | 0.02983 | 0 | -39.248
-14 | -1.17 | 0.02734 | -0.001 | -42.786
-13.5 | -1.164 | 0.02515 | -0.002 | -46.268
-13 | -1.151 | 0.02323 | -0.003 | -49.565
-12.5 | -1.134 | 0.02162 | -0.004 | -52.449
-12 | -1.112 | 0.0202 | -0.005 | -55.043
-11.5 | -1.085 | 0.01894 | -0.006 | -57.278
-11 | -1.054 | 0.01788 | -0.007 | -58.918
-10.5 | -1.019 | 0.01672 | -0.008 | -60.936
-10 | -0.98 | 0.01579 | -0.009 | -62.07
-9.5 | -0.938 | 0.01481 | -0.01 | -63.324
-9 | -0.892 | 0.01415 | -0.012 | -63.043
-8.5 | -0.844 | 0.01343 | -0.013 | -62.845
-8 | -0.793 | 0.01277 | -0.014 | -62.131
-7.5 | -0.741 | 0.01221 | -0.015 | -60.656
-7 | -0.686 | 0.01167 | -0.016 | -58.742
-6.5 | -0.629 | 0.0112 | -0.017 | -56.195
-6 | -0.571 | 0.01075 | -0.018 | -53.138
-5.5 | -0.512 | 0.0103 | -0.02 | -49.695
-5 | -0.452 | 0.00992 | -0.021 | -45.497
-4.5 | -0.395 | 0.00581 | -0.022 | -67.961
-4 | -0.331 | 0.00569 | -0.023 | -58.265
-3.5 | -0.267 | 0.00562 | -0.025 | -47.611
-3 | -0.203 | 0.00555 | -0.026 | -36.578
-2.5 | -0.139 | 0.00554 | -0.027 | -25.003
-2 | -0.074 | 0.00554 | -0.028 | -13.337
-1.5 | -0.009 | 0.00554 | -0.029 | -1.617
-1 | 0.056 | 0.00555 | -0.03 | 10.094
-0.5 | 0.121 | 0.00554 | -0.032 | 21.83
0 | 0.186 | 0.00554 | -0.033 | 33.556
0.5 | 0.251 | 0.00557 | -0.034 | 45.073
1 | 0.316 | 0.00566 | -0.035 | 55.826
1.5 | 0.381 | 0.00576 | -0.036 | 66.181
2 | 0.446 | 0.00582 | -0.038 | 76.545
2.5 | 0.511 | 0.00597 | -0.039 | 85.495
3 | 0.573 | 0.00593 | -0.04 | 96.6
3.5 | 0.636 | 0.00601 | -0.041 | 105.858
4 | 0.699 | 0.0062 | -0.042 | 112.818
4.5 | 0.757 | 0.00636 | -0.043 | 118.946
5 | 0.817 | 0.00655 | -0.044 | 124.766
5.5 | 0.877 | 0.00673 | -0.045 | 130.181
6 | 0.934 | 0.00704 | -0.046 | 132.702
6.5 | 0.991 | 0.00733 | -0.047 | 135.252
7 | 1.03 | 0.0146 | -0.047 | 70.549
7.5 | 1.083 | 0.01529 | -0.048 | 70.833
8 | 1.134 | 0.01614 | -0.049 | 70.263
8.5 | 1.183 | 0.0169 | -0.05 | 69.981
9 | 1.229 | 0.01779 | -0.051 | 69.102
9.5 | 1.272 | 0.01875 | -0.052 | 67.85
10 | 1.311 | 0.01966 | -0.053 | 66.673
10.5 | 1.345 | 0.02078 | -0.054 | 64.724
11 | 1.375 | 0.02187 | -0.055 | 62.866
11.5 | 1.4 | 0.023 | -0.056 | 60.874
12 | 1.42 | 0.02435 | -0.057 | 58.331
12.5 | 1.434 | 0.02572 | -0.058 | 55.775
13 | 1.443 | 0.02714 | -0.059 | 53.177
13.5 | 1.446 | 0.02876 | -0.06 | 50.274
14 | 1.442 | 0.03062 | -0.06 | 47.098
14.5 | 1.432 | 0.03272 | -0.061 | 43.765
15 | 1.415 | 0.0352 | -0.062 | 40.193
15.5 | 1.391 | 0.03772 | -0.063 | 36.886
16 | 1.362 | 0.0406 | -0.063 | 33.54
16.5 | 1.322 | 0.04427 | -0.064 | 29.858
17 | 1.27 | 0.04869 | -0.064 | 26.089
17.5 | 1.213 | 0.05336 | -0.065 | 22.729
18 | 1.14 | 0.06389 | -0.064 | 17.844
18.5 | 1.012 | 0.10823 | -0.056 | 9.352

## 62. Re 3M Mach 0.25 (2)
BIGFOIL.COM POLAR EXPORT
NACA65-220 a=0.6
NACA65-220 a=0.6 |  |  |  | Cl Max: | 1.3454 | at alpha= | 19 | deg
XFOIL ncrit=9 |  |  |  | L/D Max: | 129.785 | at alpha= | 5 | deg
Re: | 3000000 |  |  | Cd Min: | 0.09413 | at alpha= | 20 | deg
Mach: | 0.25 |  |  | Cl=0 at alpha= | -1.4231 | deg
|  |  |  | @ Cl=0.1, Cd= | 0.0051
|  |  |  | @ Cl=0.4, Cd= | 0.0052112
|  |  |  | @ Cl=0.6, Cd= | 0.0053754
alpha (deg) | Cl | Cd | Cm | Cl/Cd
-19.5 | -1.135 | 0.07722 | -0.0704 | -14.6983
-19 | -1.1522 | 0.0692 | -0.0727 | -16.6503
-18.5 | -1.1585 | 0.06226 | -0.0748 | -18.6075
-18 | -1.1615 | 0.056 | -0.0762 | -20.7411
-17.5 | -1.1463 | 0.05179 | -0.0769 | -22.1336
-17 | -1.1382 | 0.04712 | -0.0771 | -24.1553
-16.5 | -1.1249 | 0.04314 | -0.077 | -26.0756
-16 | -1.1084 | 0.03959 | -0.0765 | -27.997
-15.5 | -1.0886 | 0.0365 | -0.0758 | -29.8247
-15 | -1.0695 | 0.03348 | -0.0747 | -31.9444
-14.5 | -1.0452 | 0.03098 | -0.0736 | -33.7379
-14 | -1.0225 | 0.02849 | -0.0721 | -35.8898
-13.5 | -1.0078 | 0.02567 | -0.0699 | -39.2598
-13 | -0.9817 | 0.02368 | -0.068 | -41.4569
-12.5 | -0.954 | 0.02186 | -0.066 | -43.6414
-12 | -0.9238 | 0.02025 | -0.0641 | -45.6198
-11.5 | -0.8933 | 0.01875 | -0.0619 | -47.6427
-11 | -0.8609 | 0.01738 | -0.0598 | -49.5339
-10.5 | -0.8308 | 0.01601 | -0.0572 | -51.8926
-10 | -0.8009 | 0.01471 | -0.0544 | -54.446
-9.5 | -0.7668 | 0.01369 | -0.0518 | -56.0117
-9 | -0.7318 | 0.01282 | -0.0491 | -57.0827
-8.5 | -0.6944 | 0.01208 | -0.0465 | -57.4834
-8 | -0.6633 | 0.01128 | -0.0426 | -58.8032
-7.5 | -0.6313 | 0.01077 | -0.0384 | -58.6165
-7 | -0.5883 | 0.01037 | -0.0361 | -56.731
-6.5 | -0.5418 | 0.00991 | -0.0344 | -54.672
-6 | -0.4922 | 0.00953 | -0.0333 | -51.6474
-5.5 | -0.4438 | 0.00896 | -0.0321 | -49.5312
-5 | -0.3971 | 0.00827 | -0.0307 | -48.0169
-4 | -0.3035 | 0.0065 | -0.0282 | -46.6923
-3.5 | -0.2549 | 0.00551 | -0.0273 | -46.2613
-3 | -0.1962 | 0.00523 | -0.0279 | -37.5143
-2.5 | -0.1346 | 0.00513 | -0.029 | -26.2378
-2 | -0.0723 | 0.00507 | -0.0302 | -14.2604
-1.5 | -0.0095 | 0.0051 | -0.0315 | -1.8627
-1 | 0.0523 | 0.0051 | -0.0326 | 10.2549
-0.5 | 0.1153 | 0.0051 | -0.0339 | 22.6078
0 | 0.1784 | 0.00512 | -0.0353 | 34.8438
0.5 | 0.2406 | 0.00512 | -0.0365 | 46.9922
1 | 0.3025 | 0.00516 | -0.0377 | 58.624
1.5 | 0.3649 | 0.0052 | -0.039 | 70.1731
2 | 0.4278 | 0.00522 | -0.0403 | 81.954
2.5 | 0.4898 | 0.00528 | -0.0414 | 92.7652
3 | 0.5514 | 0.00532 | -0.0425 | 103.6466
3.5 | 0.6128 | 0.00539 | -0.0435 | 113.692
4 | 0.6739 | 0.00549 | -0.0445 | 122.7505
4.5 | 0.7323 | 0.0057 | -0.0449 | 128.4737
5 | 0.7865 | 0.00606 | -0.0447 | 129.7855
5.5 | 0.8188 | 0.00724 | -0.0407 | 113.0939
6.5 | 0.8356 | 0.00963 | -0.0241 | 86.7705
7 | 0.8397 | 0.01124 | -0.0164 | 74.7064
7.5 | 0.8484 | 0.01303 | -0.01 | 65.1113
8 | 0.8585 | 0.01504 | -0.0045 | 57.0811
8.5 | 0.8744 | 0.01696 | -0.0001 | 51.5566
9 | 0.8942 | 0.01884 | 0.0036 | 47.4628
9.5 | 0.9217 | 0.02043 | 0.0062 | 45.115
10 | 0.9499 | 0.02206 | 0.0087 | 43.0598
10.5 | 0.9803 | 0.02366 | 0.0107 | 41.4328
11 | 1.0089 | 0.02544 | 0.0128 | 39.658
11.5 | 1.0369 | 0.02731 | 0.0148 | 37.9678
12 | 1.0655 | 0.02924 | 0.0166 | 36.4398
12.5 | 1.0918 | 0.03132 | 0.0185 | 34.8595
13 | 1.1149 | 0.03364 | 0.0206 | 33.1421
13.5 | 1.1373 | 0.03581 | 0.0231 | 31.7593
14.5 | 1.2132 | 0.04135 | 0.0201 | 29.3398
15 | 1.2354 | 0.04432 | 0.0212 | 27.8745
15.5 | 1.2534 | 0.04775 | 0.0223 | 26.2492
16 | 1.2665 | 0.05174 | 0.0233 | 24.4782
16.5 | 1.2856 | 0.05532 | 0.0238 | 23.2393
17 | 1.3047 | 0.05902 | 0.0242 | 22.1061
17.5 | 1.3156 | 0.06365 | 0.0244 | 20.6693
18 | 1.3312 | 0.06796 | 0.0242 | 19.588
18.5 | 1.3412 | 0.07305 | 0.0237 | 18.36
19 | 1.3454 | 0.07893 | 0.0227 | 17.0455
19.5 | 1.3448 | 0.08567 | 0.0212 | 15.6974
20 | 1.3324 | 0.09413 | 0.0186 | 14.1549

## 63. Re 3M Mach 0.50 (1)
BIGFOIL.COM POLAR EXPORT
NACA65-220 a=0.6
NACA65-220 a=0.6 |  |  |  | Cl Max: | 1.254 | at alpha= | 9 | deg
JavaFoil+Calcfoil stall+Eppler ext transition |  |  |  | L/D Max: | 122.256 | at alpha= | 5.5 | deg
Re: | 3000000 |  |  | Cd Min: | 0.00554 | at alpha= | -0.5 | deg
Mach: | 0.5 |  |  | Cl=0 at alpha= | -1.4315 | deg
|  |  |  | @ Cl=0.1, Cd= | 0.0057247
|  |  |  | @ Cl=0.4, Cd= | 0.0061293
|  |  |  | @ Cl=0.6, Cd= | 0.0064734
alpha (deg) | Cl | Cd | Cm | Cl/Cd
-20 | -1.056 | 0.16663 | 0.007 | -6.335
-19.5 | -1.028 | 0.16361 | 0.007 | -6.284
-19 | -1.002 | 0.15873 | 0.006 | -6.314
-18.5 | -0.971 | 0.15739 | 0.005 | -6.17
-18 | -0.943 | 0.14917 | 0.005 | -6.319
-17.5 | -0.914 | 0.14553 | 0.004 | -6.284
-17 | -0.888 | 0.14367 | 0.003 | -6.182
-16.5 | -0.857 | 0.13815 | 0.003 | -6.206
-16 | -0.829 | 0.12955 | 0.002 | -6.399
-15.5 | -0.801 | 0.12895 | 0.001 | -6.21
-15 | -0.774 | 0.12512 | 0.001 | -6.184
-14.5 | -0.744 | 0.11879 | 0 | -6.259
-14 | -0.715 | 0.11318 | -0.001 | -6.321
-13.5 | -0.687 | 0.13113 | -0.001 | -5.239
-13 | -0.66 | 0.10616 | -0.002 | -6.215
-12.5 | -0.63 | 0.09922 | -0.002 | -6.351
-12 | -0.602 | 0.09602 | -0.003 | -6.27
-11.5 | -0.574 | 0.08893 | -0.003 | -6.455
-11 | -0.547 | 0.07144 | -0.004 | -7.652
-10.5 | -0.517 | 0.08063 | -0.004 | -6.415
-10 | -0.491 | 0.06625 | -0.005 | -7.409
-9.5 | -0.827 | 0.02155 | -0.011 | -38.4
-9 | -0.866 | 0.01916 | -0.013 | -45.205
-8.5 | -0.858 | 0.01759 | -0.014 | -48.774
-8 | -0.829 | 0.01618 | -0.015 | -51.266
-7.5 | -0.788 | 0.01513 | -0.016 | -52.094
-7 | -0.739 | 0.01421 | -0.018 | -51.989
-6.5 | -0.683 | 0.01343 | -0.019 | -50.886
-6 | -0.624 | 0.01272 | -0.02 | -49.052
-5.5 | -0.561 | 0.0121 | -0.022 | -46.39
-5 | -0.496 | 0.01149 | -0.023 | -43.196
-4.5 | -0.429 | 0.01099 | -0.024 | -39.08
-4 | -0.369 | 0.00615 | -0.026 | -60.108
-3.5 | -0.298 | 0.00604 | -0.028 | -49.4
-3 | -0.227 | 0.00599 | -0.029 | -37.853
-2.5 | -0.155 | 0.00596 | -0.03 | -25.967
-2 | -0.083 | 0.00591 | -0.031 | -13.999
-1.5 | -0.01 | 0.00591 | -0.033 | -1.696
-1 | 0.063 | 0.00592 | -0.034 | 10.582
-0.5 | 0.135 | 0.00554 | -0.035 | 24.422
0 | 0.207 | 0.00592 | -0.037 | 34.953
0.5 | 0.279 | 0.00598 | -0.038 | 46.603
1 | 0.35 | 0.00608 | -0.039 | 57.545
1.5 | 0.421 | 0.00615 | -0.04 | 68.483
2 | 0.493 | 0.00627 | -0.041 | 78.546
2.5 | 0.563 | 0.00639 | -0.043 | 88.119
3 | 0.634 | 0.00655 | -0.044 | 96.823
3.5 | 0.704 | 0.00676 | -0.045 | 104.203
4 | 0.774 | 0.00698 | -0.046 | 110.992
4.5 | 0.836 | 0.00723 | -0.048 | 115.63
5 | 0.901 | 0.0075 | -0.049 | 120.162
5.5 | 0.964 | 0.00788 | -0.05 | 122.256
6 | 1.009 | 0.01623 | -0.05 | 62.19
6.5 | 1.066 | 0.01722 | -0.051 | 61.911
7 | 1.119 | 0.01839 | -0.052 | 60.847
7.5 | 1.167 | 0.01953 | -0.053 | 59.74
8 | 1.207 | 0.0208 | -0.055 | 58.035
8.5 | 1.238 | 0.02221 | -0.056 | 55.749
9 | 1.254 | 0.02392 | -0.057 | 52.424
9.5 | 1.241 | 0.0257 | -0.058 | 48.287
10 | 1.151 | 0.02802 | -0.059 | 41.074
10.5 | 0.797 | 0.03025 | -0.06 | 26.356
11 | 0.707 | 0.07606 | -0.031 | 9.29
11.5 | 0.733 | 0.08971 | -0.029 | 8.17
12 | 0.761 | 0.09321 | -0.031 | 8.168
12.5 | 0.789 | 0.0979 | -0.031 | 8.059
13 | 0.817 | 0.10065 | -0.032 | 8.113
13.5 | 0.847 | 0.10941 | -0.036 | 7.743
14 | 0.873 | 0.11527 | -0.035 | 7.576

## 64. Re 3M Mach 0.50 (2)
BIGFOIL.COM POLAR EXPORT
NACA65-220 a=0.6
NACA65-220 a=0.6 |  |  |  | Cl Max: | 1.073 | at alpha= | 15 | deg
XFOIL ncrit=9 |  |  |  | L/D Max: | 133.917 | at alpha= | 4.5 | deg
Re: | 3000000 |  |  | Cd Min: | 0.21054 | at alpha= | 20 | deg
Mach: | 0.5 |  |  | Cl=0 at alpha= | -1.4226 | deg
|  |  |  | @ Cl=0.1, Cd= | 0.0054655
|  |  |  | @ Cl=0.4, Cd= | 0.0055949
|  |  |  | @ Cl=0.6, Cd= | 0.0057654
alpha (deg) | Cl | Cd | Cm | Cl/Cd
-17 | -0.5308 | 0.15851 | -0.0362 | -3.3487
-16.5 | -0.5501 | 0.14376 | -0.045 | -3.8265
-16 | -0.6154 | 0.12239 | -0.0585 | -5.0282
-15.5 | -0.6518 | 0.107 | -0.0686 | -6.0916
-15 | -0.6821 | 0.09318 | -0.0779 | -7.3202
-14.5 | -0.7055 | 0.0811 | -0.0858 | -8.6991
-14 | -0.729 | 0.07003 | -0.0922 | -10.4098
-13.5 | -0.7514 | 0.06024 | -0.0967 | -12.4734
-12.5 | -0.7773 | 0.04518 | -0.0994 | -17.2045
-12 | -0.779 | 0.03957 | -0.0982 | -19.6866
-11 | -0.7614 | 0.03108 | -0.0932 | -24.4981
-10.5 | -0.742 | 0.02786 | -0.0902 | -26.6332
-10 | -0.7249 | 0.02477 | -0.0867 | -29.2652
-9.5 | -0.6999 | 0.02226 | -0.0833 | -31.442
-9 | -0.6712 | 0.0201 | -0.0798 | -33.393
-8.5 | -0.638 | 0.01824 | -0.0764 | -34.9781
-8 | -0.6019 | 0.01658 | -0.0732 | -36.3028
-7.5 | -0.5691 | 0.01493 | -0.0694 | -38.1179
-7 | -0.531 | 0.01358 | -0.0661 | -39.1016
-6.5 | -0.4898 | 0.01245 | -0.0629 | -39.3414
-6 | -0.4519 | 0.01139 | -0.059 | -39.6752
-5.5 | -0.4141 | 0.0105 | -0.0549 | -39.4381
-5 | -0.3902 | 0.0097 | -0.0479 | -40.2268
-4.5 | -0.362 | 0.00872 | -0.0417 | -41.5138
-4 | -0.3241 | 0.00765 | -0.0373 | -42.366
-3.5 | -0.2838 | 0.00627 | -0.0335 | -45.2632
-3 | -0.2253 | 0.00555 | -0.0325 | -40.5946
-2.5 | -0.1549 | 0.00548 | -0.0334 | -28.2664
-2 | -0.083 | 0.00546 | -0.0345 | -15.2015
-1.5 | -0.0112 | 0.00542 | -0.0358 | -2.0664
-1 | 0.0612 | 0.00546 | -0.0372 | 11.2088
-0.5 | 0.1319 | 0.00547 | -0.0384 | 24.1133
0 | 0.2032 | 0.00549 | -0.0397 | 37.0128
0.5 | 0.2753 | 0.0055 | -0.0412 | 50.0545
1 | 0.347 | 0.00555 | -0.0425 | 62.5225
1.5 | 0.4179 | 0.00561 | -0.0437 | 74.492
2 | 0.4879 | 0.00568 | -0.0447 | 85.8979
2.5 | 0.5597 | 0.00572 | -0.0458 | 97.8497
3 | 0.6307 | 0.0058 | -0.0467 | 108.7414
3.5 | 0.7008 | 0.00591 | -0.0473 | 118.5787
4 | 0.7685 | 0.00604 | -0.0474 | 127.2351
4.5 | 0.8343 | 0.00623 | -0.0469 | 133.9165
5 | 0.8851 | 0.00676 | -0.0438 | 130.932
5.5 | 0.8659 | 0.00829 | -0.0291 | 104.4511
6 | 0.8362 | 0.01101 | -0.0154 | 75.9491
6.5 | 0.82 | 0.01408 | -0.0054 | 58.2386
7 | 0.8108 | 0.01731 | 0.0028 | 46.84
7.5 | 0.8062 | 0.0206 | 0.0097 | 39.1359
8 | 0.8082 | 0.02394 | 0.0153 | 33.7594
8.5 | 0.8198 | 0.02707 | 0.0196 | 30.2844
9 | 0.8471 | 0.02958 | 0.0226 | 28.6376
9.5 | 0.8792 | 0.03196 | 0.0251 | 27.5094
10 | 0.9127 | 0.03438 | 0.0274 | 26.5474
10.5 | 0.944 | 0.03706 | 0.0297 | 25.4722
11 | 0.9717 | 0.04009 | 0.032 | 24.238
11.5 | 0.9989 | 0.04333 | 0.0341 | 23.0533
12 | 1.024 | 0.04687 | 0.0361 | 21.8477
12.5 | 1.0443 | 0.05095 | 0.0379 | 20.4966
13 | 1.0566 | 0.05587 | 0.0394 | 18.9118
13.5 | 1.0663 | 0.06128 | 0.0405 | 17.4005
14 | 1.0723 | 0.06725 | 0.0411 | 15.945
14.5 | 1.0728 | 0.07384 | 0.0414 | 14.5287
15 | 1.073 | 0.0825 | 0.0377 | 13.0061
15.5 | 1.0619 | 0.09149 | 0.0353 | 11.6067
16 | 1.045 | 0.10172 | 0.0313 | 10.2733
16.5 | 1.0256 | 0.11293 | 0.0258 | 9.0817
17 | 1.005 | 0.12493 | 0.019 | 8.0445
17.5 | 0.9804 | 0.13802 | 0.0108 | 7.1033
18 | 0.9541 | 0.15193 | 0.0017 | 6.2799
18.5 | 0.9301 | 0.16616 | -0.0079 | 5.5976
19 | 0.905 | 0.1812 | -0.018 | 4.9945
19.5 | 0.8836 | 0.19644 | -0.0279 | 4.4981
20 | 0.8722 | 0.21054 | -0.0368 | 4.1427

## 65. Re 4M Mach 0.00 (1)
BIGFOIL.COM POLAR EXPORT
NACA65-220 a=0.6
NACA65-220 a=0.6 |  |  |  | Cl Max: | 1.544 | at alpha= | 16 | deg
JavaFoil+Calcfoil stall+Eppler ext transition |  |  |  | L/D Max: | 139.542 | at alpha= | 6 | deg
Re: | 4000000 |  |  | Cd Min: | 0.00519 | at alpha= | -0.5 | deg
Mach: | 0 |  |  | Cl=0 at alpha= | -1.4286 | deg
|  |  |  | @ Cl=0.1, Cd= | 0.0051981
|  |  |  | @ Cl=0.4, Cd= | 0.0054044
|  |  |  | @ Cl=0.6, Cd= | 0.0057482
alpha (deg) | Cl | Cd | Cm | Cl/Cd
-20 | -1.235 | 0.05975 | 0.009 | -20.677
-19.5 | -1.257 | 0.05184 | 0.009 | -24.252
-19 | -1.272 | 0.04739 | 0.008 | -26.836
-18.5 | -1.279 | 0.04572 | 0.007 | -27.978
-18 | -1.293 | 0.04002 | 0.006 | -32.316
-17.5 | -1.3 | 0.03653 | 0.006 | -35.59
-17 | -1.303 | 0.03397 | 0.005 | -38.355
-16.5 | -1.303 | 0.03149 | 0.004 | -41.368
-16 | -1.3 | 0.02903 | 0.003 | -44.773
-15.5 | -1.29 | 0.02686 | 0.002 | -48.016
-15 | -1.276 | 0.02504 | 0.001 | -50.975
-14.5 | -1.26 | 0.02334 | 0 | -53.983
-14 | -1.24 | 0.02179 | -0.001 | -56.905
-13.5 | -1.216 | 0.02057 | -0.002 | -59.126
-13 | -1.19 | 0.01923 | -0.003 | -61.907
-12.5 | -1.161 | 0.01813 | -0.004 | -64.024
-12 | -1.129 | 0.01708 | -0.005 | -66.099
-11.5 | -1.094 | 0.01617 | -0.006 | -67.639
-11 | -1.056 | 0.0153 | -0.007 | -68.98
-10.5 | -1.015 | 0.01452 | -0.008 | -69.921
-10 | -0.972 | 0.01379 | -0.009 | -70.501
-9.5 | -0.927 | 0.01312 | -0.01 | -70.645
-9 | -0.879 | 0.0125 | -0.011 | -70.33
-8.5 | -0.829 | 0.01193 | -0.012 | -69.526
-8 | -0.778 | 0.01143 | -0.013 | -68.068
-7.5 | -0.725 | 0.01097 | -0.015 | -66.091
-7 | -0.67 | 0.01052 | -0.016 | -63.708
-6.5 | -0.615 | 0.01013 | -0.017 | -60.665
-6 | -0.557 | 0.00977 | -0.018 | -57.058
-5.5 | -0.499 | 0.0094 | -0.019 | -53.098
-5 | -0.444 | 0.0063 | -0.02 | -70.549
-4.5 | -0.383 | 0.00545 | -0.022 | -70.239
-4 | -0.321 | 0.0054 | -0.023 | -59.439
-3.5 | -0.259 | 0.00533 | -0.024 | -48.592
-3 | -0.197 | 0.00532 | -0.025 | -36.997
-2.5 | -0.134 | 0.00523 | -0.026 | -25.643
-2 | -0.072 | 0.00522 | -0.027 | -13.712
-1.5 | -0.009 | 0.00522 | -0.028 | -1.663
-1 | 0.054 | 0.00522 | -0.03 | 10.39
-0.5 | 0.117 | 0.00519 | -0.031 | 22.562
0 | 0.18 | 0.00523 | -0.032 | 34.473
0.5 | 0.243 | 0.00528 | -0.033 | 46.023
1 | 0.306 | 0.00533 | -0.034 | 57.39
1.5 | 0.369 | 0.00537 | -0.035 | 68.654
2 | 0.432 | 0.00544 | -0.036 | 79.403
2.5 | 0.495 | 0.00553 | -0.037 | 89.371
3 | 0.557 | 0.00568 | -0.039 | 98.19
3.5 | 0.62 | 0.00578 | -0.04 | 107.187
4 | 0.68 | 0.00535 | -0.041 | 127.194
4.5 | 0.736 | 0.00591 | -0.042 | 124.571
5 | 0.795 | 0.00611 | -0.043 | 130.142
5.5 | 0.853 | 0.00633 | -0.044 | 134.808
6 | 0.91 | 0.00652 | -0.045 | 139.542
6.5 | 0.96 | 0.00831 | -0.046 | 115.577
7 | 1.005 | 0.01305 | -0.046 | 77.013
7.5 | 1.058 | 0.01365 | -0.047 | 77.495
8 | 1.109 | 0.01434 | -0.048 | 77.335
8.5 | 1.159 | 0.01499 | -0.049 | 77.293
9 | 1.207 | 0.01572 | -0.05 | 76.756
9.5 | 1.252 | 0.01644 | -0.051 | 76.135
10 | 1.294 | 0.01724 | -0.052 | 75.067
10.5 | 1.333 | 0.01805 | -0.053 | 73.877
11 | 1.37 | 0.01903 | -0.054 | 71.991
11.5 | 1.403 | 0.01985 | -0.055 | 70.679
12 | 1.433 | 0.02091 | -0.056 | 68.543
12.5 | 1.459 | 0.02192 | -0.056 | 66.573
13 | 1.483 | 0.02307 | -0.057 | 64.275
13.5 | 1.502 | 0.02426 | -0.058 | 61.906
14 | 1.518 | 0.02565 | -0.059 | 59.169
14.5 | 1.53 | 0.02701 | -0.06 | 56.657
15 | 1.538 | 0.02848 | -0.061 | 54.005
15.5 | 1.543 | 0.0302 | -0.061 | 51.104
16 | 1.544 | 0.03201 | -0.062 | 48.242
16.5 | 1.541 | 0.03369 | -0.063 | 45.732
17 | 1.529 | 0.0363 | -0.063 | 42.134
17.5 | 1.517 | 0.03832 | -0.064 | 39.57
18 | 1.5 | 0.04071 | -0.065 | 36.831
18.5 | 1.48 | 0.04333 | -0.065 | 34.15
19 | 1.456 | 0.04681 | -0.066 | 31.104
19.5 | 1.431 | 0.04989 | -0.067 | 28.684
20 | 1.403 | 0.05381 | -0.067 | 26.071

## 66. Re 4M Mach 0.00 (2)
BIGFOIL.COM POLAR EXPORT
NACA65-220 a=0.6
NACA65-220 a=0.6 |  |  |  | Cl Max: | 1.4627 | at alpha= | 20 | deg
XFOIL ncrit=9 |  |  |  | L/D Max: | 130.055 | at alpha= | 4.5 | deg
Re: | 4000000 |  |  | Cd Min: | 0.06606 | at alpha= | 20 | deg
Mach: | 0 |  |  | Cl=0 at alpha= | -1.4225 | deg
|  |  |  | @ Cl=0.1, Cd= | 0.0046275
|  |  |  | @ Cl=0.4, Cd= | 0.0047396
|  |  |  | @ Cl=0.6, Cd= | 0.0049442
alpha (deg) | Cl | Cd | Cm | Cl/Cd
-20 | -1.3709 | 0.05186 | -0.0567 | -26.4346
-19.5 | -1.3115 | 0.04708 | -0.0674 | -27.8568
-19 | -1.2957 | 0.0442 | -0.0669 | -29.3145
-18.5 | -1.2874 | 0.04042 | -0.0665 | -31.8506
-18 | -1.2778 | 0.03689 | -0.0658 | -34.6381
-17.5 | -1.2593 | 0.03417 | -0.0653 | -36.854
-17 | -1.2386 | 0.0317 | -0.0646 | -39.0726
-16.5 | -1.2162 | 0.02947 | -0.0637 | -41.2691
-16 | -1.1922 | 0.02743 | -0.0627 | -43.4634
-15.5 | -1.1671 | 0.02553 | -0.0616 | -45.7148
-15 | -1.1402 | 0.02383 | -0.0604 | -47.8473
-14.5 | -1.1125 | 0.02226 | -0.0591 | -49.9775
-14 | -1.0834 | 0.0208 | -0.0577 | -52.0865
-13.5 | -1.0573 | 0.01925 | -0.0558 | -54.9247
-13 | -1.0309 | 0.01776 | -0.0538 | -58.0462
-12.5 | -1.0015 | 0.01652 | -0.0518 | -60.6235
-12 | -0.9699 | 0.01544 | -0.0498 | -62.8174
-11.5 | -0.9372 | 0.01445 | -0.0478 | -64.8581
-11 | -0.9036 | 0.0136 | -0.0457 | -66.4412
-10.5 | -0.8684 | 0.01286 | -0.0436 | -67.5272
-10 | -0.8358 | 0.01209 | -0.0409 | -69.1315
-9.5 | -0.8054 | 0.01139 | -0.0376 | -70.7112
-9 | -0.7742 | 0.01086 | -0.0339 | -71.2891
-8.5 | -0.735 | 0.01051 | -0.0314 | -69.9334
-7.5 | -0.6421 | 0.00973 | -0.0294 | -65.9918
-7 | -0.5918 | 0.00941 | -0.029 | -62.8905
-6.5 | -0.5413 | 0.00907 | -0.0286 | -59.6803
-6 | -0.4894 | 0.00872 | -0.0285 | -56.1239
-5.5 | -0.4391 | 0.00826 | -0.0281 | -53.1598
-5 | -0.3893 | 0.00774 | -0.0277 | -50.2972
-4.5 | -0.3394 | 0.00711 | -0.0274 | -47.7356
-4 | -0.2899 | 0.00638 | -0.027 | -45.4389
-3.5 | -0.2398 | 0.00563 | -0.0268 | -42.5933
-3 | -0.1874 | 0.00495 | -0.0269 | -37.8586
-2.5 | -0.129 | 0.00475 | -0.0279 | -27.1579
-2 | -0.0697 | 0.00466 | -0.029 | -14.9571
-1 | 0.051 | 0.00466 | -0.0316 | 10.9442
-0.5 | 0.1113 | 0.00462 | -0.0328 | 24.0909
0 | 0.1717 | 0.00464 | -0.0341 | 37.0043
0.5 | 0.2318 | 0.0047 | -0.0354 | 49.3191
1 | 0.2924 | 0.00471 | -0.0367 | 62.0807
1.5 | 0.3527 | 0.0047 | -0.038 | 75.0426
2 | 0.4124 | 0.00475 | -0.0392 | 86.8211
2.5 | 0.4725 | 0.0048 | -0.0404 | 98.4375
3 | 0.532 | 0.00489 | -0.0416 | 108.7935
3.5 | 0.5913 | 0.00492 | -0.0427 | 120.1829
4 | 0.6488 | 0.00508 | -0.0436 | 127.7165
4.5 | 0.7036 | 0.00541 | -0.044 | 130.0555
5 | 0.7483 | 0.00621 | -0.0427 | 120.4992
5.5 | 0.7826 | 0.00731 | -0.0396 | 107.0588
6 | 0.8147 | 0.00825 | -0.036 | 98.7515
7 | 0.8435 | 0.01013 | -0.0225 | 83.2675
7.5 | 0.86 | 0.01131 | -0.017 | 76.0389
8 | 0.8786 | 0.01261 | -0.0123 | 69.6749
8.5 | 0.8998 | 0.01399 | -0.0083 | 64.3174
9 | 0.9255 | 0.01527 | -0.0052 | 60.609
9.5 | 0.9549 | 0.01646 | -0.0027 | 58.0134
10.5 | 1.015 | 0.01895 | 0.0016 | 53.562
11 | 1.0425 | 0.02038 | 0.0038 | 51.1531
11.5 | 1.073 | 0.02172 | 0.0056 | 49.4015
12 | 1.101 | 0.02326 | 0.0074 | 47.3345
12.5 | 1.1268 | 0.02497 | 0.0094 | 45.1262
13 | 1.1538 | 0.02664 | 0.0111 | 43.3108
13.5 | 1.181 | 0.02831 | 0.0127 | 41.7167
14 | 1.203 | 0.03005 | 0.0151 | 40.0333
15.5 | 1.3008 | 0.03721 | 0.0127 | 34.9583
16 | 1.3259 | 0.03953 | 0.0135 | 33.5416
16.5 | 1.3494 | 0.04203 | 0.0142 | 32.1056
17 | 1.3702 | 0.0448 | 0.0149 | 30.5848
17.5 | 1.391 | 0.04763 | 0.0154 | 29.2043
18 | 1.4105 | 0.05065 | 0.0158 | 27.848
18.5 | 1.4254 | 0.05415 | 0.0162 | 26.3232
19 | 1.4351 | 0.05828 | 0.0165 | 24.6242
19.5 | 1.4482 | 0.06221 | 0.0164 | 23.2792
20 | 1.4627 | 0.06606 | 0.0161 | 22.142

## 67. Re 4M Mach 0.10 (1)
BIGFOIL.COM POLAR EXPORT
NACA65-220 a=0.6
NACA65-220 a=0.6 |  |  |  | Cl Max: | 1.528 | at alpha= | 15.5 | deg
JavaFoil+Calcfoil stall+Eppler ext transition |  |  |  | L/D Max: | 138.851 | at alpha= | 6 | deg
Re: | 4000000 |  |  | Cd Min: | 0.0052 | at alpha= | -2 | deg
Mach: | 0.1 |  |  | Cl=0 at alpha= | -1.4297 | deg
|  |  |  | @ Cl=0.1, Cd= | 0.00521
|  |  |  | @ Cl=0.4, Cd= | 0.0054168
|  |  |  | @ Cl=0.6, Cd= | 0.0057689
alpha (deg) | Cl | Cd | Cm | Cl/Cd
-20 | -1.184 | 0.06646 | 0.009 | -17.808
-19.5 | -1.208 | 0.05848 | 0.009 | -20.662
-19 | -1.233 | 0.05017 | 0.008 | -24.577
-18.5 | -1.244 | 0.04852 | 0.007 | -25.639
-18 | -1.262 | 0.04232 | 0.006 | -29.811
-17.5 | -1.274 | 0.03782 | 0.006 | -33.692
-17 | -1.279 | 0.03553 | 0.005 | -36.006
-16.5 | -1.283 | 0.03252 | 0.004 | -39.462
-16 | -1.284 | 0.02989 | 0.003 | -42.945
-15.5 | -1.277 | 0.02757 | 0.002 | -46.303
-15 | -1.266 | 0.02563 | 0.001 | -49.372
-14.5 | -1.251 | 0.02384 | 0 | -52.47
-14 | -1.234 | 0.02222 | -0.001 | -55.517
-13.5 | -1.211 | 0.02105 | -0.002 | -57.543
-13 | -1.187 | 0.01955 | -0.003 | -60.727
-12.5 | -1.159 | 0.01844 | -0.004 | -62.845
-12 | -1.128 | 0.01731 | -0.005 | -65.157
-11.5 | -1.094 | 0.01643 | -0.006 | -66.579
-11 | -1.057 | 0.0155 | -0.007 | -68.16
-10.5 | -1.017 | 0.01469 | -0.008 | -69.228
-10 | -0.974 | 0.01387 | -0.009 | -70.221
-9.5 | -0.929 | 0.01324 | -0.01 | -70.14
-9 | -0.882 | 0.01261 | -0.011 | -69.904
-8.5 | -0.832 | 0.01207 | -0.012 | -68.948
-8 | -0.781 | 0.01155 | -0.013 | -67.562
-7.5 | -0.728 | 0.01104 | -0.015 | -65.942
-7 | -0.673 | 0.0106 | -0.016 | -63.513
-6.5 | -0.617 | 0.01018 | -0.017 | -60.627
-6 | -0.56 | 0.00983 | -0.018 | -56.965
-5.5 | -0.501 | 0.00947 | -0.019 | -52.927
-5 | -0.442 | 0.00917 | -0.02 | -48.207
-4.5 | -0.385 | 0.00552 | -0.022 | -69.645
-4 | -0.323 | 0.00538 | -0.023 | -60.002
-3.5 | -0.26 | 0.00531 | -0.024 | -49.074
-3 | -0.198 | 0.00529 | -0.025 | -37.342
-2.5 | -0.135 | 0.00528 | -0.026 | -25.527
-2 | -0.072 | 0.0052 | -0.027 | -13.841
-1.5 | -0.009 | 0.00521 | -0.029 | -1.676
-1 | 0.055 | 0.00521 | -0.03 | 10.471
-0.5 | 0.118 | 0.00521 | -0.031 | 22.582
0 | 0.181 | 0.0053 | -0.032 | 34.151
0.5 | 0.244 | 0.00527 | -0.033 | 46.349
1 | 0.308 | 0.00534 | -0.034 | 57.624
1.5 | 0.371 | 0.00538 | -0.035 | 68.915
2 | 0.434 | 0.00546 | -0.037 | 79.513
2.5 | 0.497 | 0.00558 | -0.038 | 89.113
3 | 0.56 | 0.00568 | -0.039 | 98.608
3.5 | 0.623 | 0.00582 | -0.04 | 107.012
4 | 0.683 | 0.0054 | -0.041 | 126.579
4.5 | 0.74 | 0.00596 | -0.042 | 124.22
5 | 0.799 | 0.00614 | -0.043 | 130.058
5.5 | 0.857 | 0.00634 | -0.044 | 135.222
6 | 0.914 | 0.00658 | -0.045 | 138.851
6.5 | 0.964 | 0.00838 | -0.046 | 115.054
7 | 1.009 | 0.01318 | -0.046 | 76.572
7.5 | 1.062 | 0.01376 | -0.047 | 77.18
8 | 1.113 | 0.0145 | -0.048 | 76.805
8.5 | 1.163 | 0.01516 | -0.049 | 76.722
9 | 1.211 | 0.01588 | -0.05 | 76.264
9.5 | 1.256 | 0.01664 | -0.051 | 75.452
10 | 1.297 | 0.01747 | -0.052 | 74.277
10.5 | 1.336 | 0.01832 | -0.053 | 72.929
11 | 1.372 | 0.0192 | -0.054 | 71.448
11.5 | 1.404 | 0.0202 | -0.055 | 69.493
12 | 1.433 | 0.02121 | -0.056 | 67.572
12.5 | 1.458 | 0.02226 | -0.057 | 65.517
13 | 1.48 | 0.02343 | -0.058 | 63.137
13.5 | 1.497 | 0.02467 | -0.058 | 60.686
14 | 1.511 | 0.02611 | -0.059 | 57.86
14.5 | 1.52 | 0.02758 | -0.06 | 55.128
15 | 1.526 | 0.02905 | -0.061 | 52.523
15.5 | 1.528 | 0.0308 | -0.062 | 49.597
16 | 1.525 | 0.03298 | -0.062 | 46.249
16.5 | 1.518 | 0.03472 | -0.063 | 43.724
17 | 1.504 | 0.03705 | -0.064 | 40.582
17.5 | 1.486 | 0.0395 | -0.064 | 37.612
18 | 1.465 | 0.04179 | -0.065 | 35.057
18.5 | 1.44 | 0.04494 | -0.066 | 32.044
19 | 1.412 | 0.04823 | -0.066 | 29.274
19.5 | 1.381 | 0.05246 | -0.067 | 26.321
20 | 1.348 | 0.05632 | -0.067 | 23.936

## 68. Re 4M Mach 0.10 (2)
BIGFOIL.COM POLAR EXPORT
NACA65-220 a=0.6
NACA65-220 a=0.6 |  |  |  | Cl Max: | 1.4554 | at alpha= | 20 | deg
XFOIL ncrit=9 |  |  |  | L/D Max: | 130.627 | at alpha= | 4.5 | deg
Re: | 4000000 |  |  | Cd Min: | 0.06874 | at alpha= | 20 | deg
Mach: | 0.1 |  |  | Cl=0 at alpha= | -1.4199 | deg
|  |  |  | @ Cl=0.1, Cd= | 0.0046359
|  |  |  | @ Cl=0.4, Cd= | 0.004755
|  |  |  | @ Cl=0.6, Cd= | 0.0049533
alpha (deg) | Cl | Cd | Cm | Cl/Cd
-20 | -1.3555 | 0.0545 | -0.0595 | -24.8716
-19.5 | -1.3053 | 0.04939 | -0.0689 | -26.4284
-19 | -1.2871 | 0.04647 | -0.0686 | -27.6974
-18.5 | -1.2753 | 0.04283 | -0.0685 | -29.7759
-17.5 | -1.2545 | 0.03567 | -0.0673 | -35.1696
-17 | -1.2344 | 0.03304 | -0.0666 | -37.3608
-16.5 | -1.2124 | 0.03067 | -0.0658 | -39.5305
-16 | -1.1887 | 0.02851 | -0.0648 | -41.6941
-15.5 | -1.1636 | 0.02651 | -0.0637 | -43.8929
-15 | -1.1375 | 0.02468 | -0.0624 | -46.09
-14.5 | -1.1101 | 0.023 | -0.0611 | -48.2652
-14 | -1.0814 | 0.02146 | -0.0596 | -50.3914
-13.5 | -1.0519 | 0.02002 | -0.0581 | -52.5425
-13 | -1.0281 | 0.01833 | -0.0558 | -56.0884
-12.5 | -0.9998 | 0.01697 | -0.0537 | -58.9157
-12 | -0.9683 | 0.01583 | -0.0517 | -61.1687
-11.5 | -0.9355 | 0.0148 | -0.0496 | -63.2095
-11 | -0.9021 | 0.01389 | -0.0475 | -64.946
-10.5 | -0.867 | 0.01308 | -0.0454 | -66.2844
-10 | -0.8328 | 0.01233 | -0.0429 | -67.5426
-9 | -0.7704 | 0.01096 | -0.036 | -70.292
-8.5 | -0.7358 | 0.01059 | -0.0327 | -69.4806
-8 | -0.6902 | 0.01024 | -0.0314 | -67.4023
-7.5 | -0.6438 | 0.00979 | -0.0302 | -65.761
-7 | -0.5938 | 0.00945 | -0.0297 | -62.836
-6.5 | -0.5432 | 0.00912 | -0.0292 | -59.5614
-6 | -0.4912 | 0.00876 | -0.029 | -56.0731
-5.5 | -0.4407 | 0.00831 | -0.0286 | -53.0325
-5 | -0.3907 | 0.00779 | -0.0281 | -50.154
-4.5 | -0.3408 | 0.00714 | -0.0277 | -47.7311
-4 | -0.2913 | 0.00641 | -0.0273 | -45.4446
-3.5 | -0.241 | 0.00566 | -0.027 | -42.5795
-3 | -0.1886 | 0.00495 | -0.0271 | -38.101
-2.5 | -0.1298 | 0.00476 | -0.0281 | -27.2689
-2 | -0.0701 | 0.00468 | -0.0292 | -14.9786
-1.5 | -0.0098 | 0.00467 | -0.0304 | -2.0985
-1 | 0.0514 | 0.00466 | -0.0317 | 11.03
-0.5 | 0.112 | 0.00463 | -0.033 | 24.1901
0 | 0.1727 | 0.00465 | -0.0343 | 37.1398
0.5 | 0.2332 | 0.00472 | -0.0356 | 49.4068
1 | 0.2943 | 0.00472 | -0.0369 | 62.3517
1.5 | 0.355 | 0.00471 | -0.0382 | 75.3715
2 | 0.415 | 0.00477 | -0.0394 | 87.0021
2.5 | 0.4755 | 0.00481 | -0.0407 | 98.8565
3 | 0.5354 | 0.0049 | -0.0418 | 109.2653
3.5 | 0.5952 | 0.00494 | -0.043 | 120.4858
4 | 0.653 | 0.0051 | -0.0438 | 128.0392
4.5 | 0.708 | 0.00542 | -0.0441 | 130.6273
5.5 | 0.786 | 0.00736 | -0.0394 | 106.7935
6 | 0.8168 | 0.00831 | -0.0356 | 98.2912
7 | 0.8417 | 0.01028 | -0.0213 | 81.8774
7.5 | 0.8585 | 0.01151 | -0.0159 | 74.5873
8 | 0.8761 | 0.0129 | -0.011 | 67.9147
8.5 | 0.8973 | 0.01433 | -0.0071 | 62.6169
9 | 0.9238 | 0.01561 | -0.0041 | 59.18
9.5 | 0.9533 | 0.01685 | -0.0016 | 56.5757
10 | 0.9829 | 0.01814 | 0.0007 | 54.1841
10.5 | 1.013 | 0.01943 | 0.0028 | 52.1359
11 | 1.0406 | 0.02092 | 0.005 | 49.7419
11.5 | 1.0707 | 0.02233 | 0.0068 | 47.9489
12 | 1.0997 | 0.02387 | 0.0086 | 46.0704
12.5 | 1.125 | 0.02567 | 0.0106 | 43.8255
13 | 1.1522 | 0.0274 | 0.0123 | 42.0511
13.5 | 1.1796 | 0.02913 | 0.0139 | 40.4943
14 | 1.2027 | 0.03087 | 0.0162 | 38.9602
15.5 | 1.3005 | 0.03824 | 0.014 | 34.0089
16 | 1.3237 | 0.04081 | 0.0148 | 32.4357
16.5 | 1.347 | 0.0434 | 0.0156 | 31.0369
17 | 1.3688 | 0.04614 | 0.0163 | 29.6662
17.5 | 1.3874 | 0.04928 | 0.0169 | 28.1534
18 | 1.4053 | 0.05254 | 0.0173 | 26.7472
18.5 | 1.4204 | 0.05612 | 0.0177 | 25.31
19 | 1.429 | 0.0605 | 0.0179 | 23.6198
19.5 | 1.4436 | 0.06441 | 0.0177 | 22.4127
20 | 1.4554 | 0.06874 | 0.0173 | 21.1725

## 69. Re 4M Mach 0.25 (1)
BIGFOIL.COM POLAR EXPORT
NACA65-220 a=0.6
NACA65-220 a=0.6 |  |  |  | Cl Max: | 1.449 | at alpha= | 13.5 | deg
JavaFoil+Calcfoil stall+Eppler ext transition |  |  |  | L/D Max: | 134.104 | at alpha= | 5.5 | deg
Re: | 4000000 |  |  | Cd Min: | 0.00525 | at alpha= | -1.5 | deg
Mach: | 0.25 |  |  | Cl=0 at alpha= | -1.4308 | deg
|  |  |  | @ Cl=0.1, Cd= | 0.0052568
|  |  |  | @ Cl=0.4, Cd= | 0.0054905
|  |  |  | @ Cl=0.6, Cd= | 0.0058161
alpha (deg) | Cl | Cd | Cm | Cl/Cd
-19.5 | -0.779 | 0.15894 | 0.006 | -4.9
-19 | -0.826 | 0.14724 | 0.005 | -5.612
-18.5 | -0.871 | 0.13513 | 0.005 | -6.448
-18 | -0.913 | 0.12404 | 0.005 | -7.363
-17.5 | -0.972 | 0.09728 | 0.005 | -9.995
-17 | -1.07 | 0.05339 | 0.005 | -20.045
-16.5 | -1.113 | 0.04318 | 0.004 | -25.779
-16 | -1.143 | 0.03793 | 0.003 | -30.129
-15.5 | -1.16 | 0.03396 | 0.002 | -34.148
-15 | -1.17 | 0.03055 | 0.001 | -38.305
-14.5 | -1.175 | 0.02774 | 0 | -42.359
-14 | -1.174 | 0.02554 | -0.001 | -45.968
-13.5 | -1.167 | 0.02355 | -0.002 | -49.542
-13 | -1.155 | 0.02181 | -0.003 | -52.933
-12.5 | -1.137 | 0.02032 | -0.004 | -55.959
-12 | -1.115 | 0.01901 | -0.005 | -58.646
-11.5 | -1.088 | 0.01785 | -0.006 | -60.947
-11 | -1.056 | 0.01687 | -0.007 | -62.591
-10.5 | -1.021 | 0.01578 | -0.008 | -64.7
-10 | -0.982 | 0.0149 | -0.009 | -65.925
-9.5 | -0.94 | 0.01398 | -0.01 | -67.222
-9 | -0.894 | 0.01338 | -0.012 | -66.812
-8.5 | -0.846 | 0.01272 | -0.013 | -66.52
-8 | -0.795 | 0.01208 | -0.014 | -65.855
-7.5 | -0.742 | 0.01154 | -0.015 | -64.335
-7 | -0.687 | 0.01105 | -0.016 | -62.226
-6.5 | -0.631 | 0.0106 | -0.017 | -59.508
-6 | -0.573 | 0.01018 | -0.018 | -56.226
-5.5 | -0.513 | 0.00979 | -0.02 | -52.428
-5 | -0.452 | 0.00943 | -0.021 | -47.962
-4.5 | -0.395 | 0.00557 | -0.022 | -70.897
-4 | -0.331 | 0.00546 | -0.023 | -60.665
-3.5 | -0.267 | 0.00539 | -0.025 | -49.605
-3 | -0.203 | 0.00538 | -0.026 | -37.778
-2.5 | -0.139 | 0.00532 | -0.027 | -26.046
-2 | -0.074 | 0.00528 | -0.028 | -13.993
-1.5 | -0.009 | 0.00525 | -0.029 | -1.709
-1 | 0.056 | 0.00525 | -0.03 | 10.676
-0.5 | 0.121 | 0.00526 | -0.032 | 23.017
0 | 0.186 | 0.00537 | -0.033 | 34.658
0.5 | 0.251 | 0.00535 | -0.034 | 46.938
1 | 0.316 | 0.00544 | -0.035 | 58.129
1.5 | 0.381 | 0.00547 | -0.036 | 69.675
2 | 0.446 | 0.00554 | -0.038 | 80.521
2.5 | 0.511 | 0.00565 | -0.039 | 90.404
3 | 0.576 | 0.00582 | -0.04 | 98.924
3.5 | 0.637 | 0.00581 | -0.041 | 109.581
4 | 0.7 | 0.00596 | -0.042 | 117.433
4.5 | 0.758 | 0.00611 | -0.043 | 124.086
5 | 0.818 | 0.00631 | -0.044 | 129.612
5.5 | 0.877 | 0.00654 | -0.045 | 134.104
6 | 0.932 | 0.00778 | -0.046 | 119.716
6.5 | 0.985 | 0.00927 | -0.047 | 106.254
7 | 1.032 | 0.01384 | -0.047 | 74.547
7.5 | 1.085 | 0.01451 | -0.048 | 74.778
8 | 1.136 | 0.0153 | -0.049 | 74.264
8.5 | 1.185 | 0.01604 | -0.05 | 73.85
9 | 1.231 | 0.01688 | -0.051 | 72.951
9.5 | 1.275 | 0.01775 | -0.052 | 71.815
10 | 1.313 | 0.01863 | -0.053 | 70.49
10.5 | 1.347 | 0.01971 | -0.054 | 68.358
11 | 1.377 | 0.02071 | -0.055 | 66.511
11.5 | 1.403 | 0.0218 | -0.056 | 64.337
12 | 1.423 | 0.02305 | -0.057 | 61.731
12.5 | 1.437 | 0.02442 | -0.058 | 58.862
13 | 1.446 | 0.0257 | -0.059 | 56.265
13.5 | 1.449 | 0.02721 | -0.06 | 53.242
14 | 1.445 | 0.02896 | -0.061 | 49.904
14.5 | 1.435 | 0.03099 | -0.061 | 46.305
15 | 1.418 | 0.03326 | -0.062 | 42.636
15.5 | 1.395 | 0.0356 | -0.063 | 39.18
16 | 1.365 | 0.03825 | -0.064 | 35.68
16.5 | 1.326 | 0.04162 | -0.064 | 31.845
17 | 1.275 | 0.04558 | -0.065 | 27.971
17.5 | 1.219 | 0.04957 | -0.065 | 24.583
18 | 1.151 | 0.05694 | -0.065 | 20.22
18.5 | 1.074 | 0.06799 | -0.064 | 15.801

## 70. Re 4M Mach 0.25 (2)
BIGFOIL.COM POLAR EXPORT
NACA65-220 a=0.6
NACA65-220 a=0.6 |  |  |  | Cl Max: | 1.4036 | at alpha= | 20 | deg
XFOIL ncrit=9 |  |  |  | L/D Max: | 132.94 | at alpha= | 4.5 | deg
Re: | 4000000 |  |  | Cd Min: | 0.08513 | at alpha= | 20 | deg
Mach: | 0.25 |  |  | Cl=0 at alpha= | -1.4231 | deg
|  |  |  | @ Cl=0.1, Cd= | 0.00471
|  |  |  | @ Cl=0.4, Cd= | 0.0048316
|  |  |  | @ Cl=0.6, Cd= | 0.005017
alpha (deg) | Cl | Cd | Cm | Cl/Cd
-20 | -1.2089 | 0.07563 | -0.0708 | -15.9844
-19.5 | -1.2197 | 0.06816 | -0.0732 | -17.8947
-19 | -1.218 | 0.0621 | -0.0751 | -19.6135
-18.5 | -1.2149 | 0.05645 | -0.0763 | -21.5217
-18 | -1.2139 | 0.05089 | -0.0772 | -23.8534
-17.5 | -1.193 | 0.04738 | -0.0773 | -25.1794
-17 | -1.1891 | 0.04263 | -0.0771 | -27.8935
-16.5 | -1.1801 | 0.03852 | -0.0764 | -30.636
-16 | -1.1641 | 0.03519 | -0.0755 | -33.0804
-15.5 | -1.1412 | 0.0325 | -0.0744 | -35.1138
-15 | -1.1191 | 0.02987 | -0.073 | -37.4657
-14.5 | -1.0935 | 0.02761 | -0.0716 | -39.6052
-14 | -1.0671 | 0.0255 | -0.07 | -41.8471
-13.5 | -1.0393 | 0.0236 | -0.0682 | -44.0381
-13 | -1.0086 | 0.02193 | -0.0664 | -45.9918
-12.5 | -0.9843 | 0.02002 | -0.0639 | -49.1658
-12 | -0.9569 | 0.01833 | -0.0615 | -52.204
-11.5 | -0.9255 | 0.01695 | -0.0592 | -54.6018
-11 | -0.8925 | 0.01571 | -0.0568 | -56.8109
-10.5 | -0.8578 | 0.01461 | -0.0545 | -58.7132
-10 | -0.823 | 0.01362 | -0.052 | -60.4258
-9.5 | -0.789 | 0.01267 | -0.0492 | -62.2731
-9 | -0.7559 | 0.0118 | -0.0459 | -64.0593
-8.5 | -0.7205 | 0.01113 | -0.0427 | -64.735
-8 | -0.686 | 0.01058 | -0.039 | -64.8393
-7.5 | -0.6487 | 0.01018 | -0.0355 | -63.723
-7 | -0.602 | 0.00976 | -0.0339 | -61.6803
-6.5 | -0.5511 | 0.0094 | -0.0329 | -58.6277
-6 | -0.4991 | 0.00903 | -0.0322 | -55.2713
-5 | -0.3973 | 0.00806 | -0.0306 | -49.2928
-4.5 | -0.3478 | 0.00738 | -0.0297 | -47.1274
-4 | -0.2982 | 0.00663 | -0.0288 | -44.9774
-3.5 | -0.2476 | 0.0058 | -0.0283 | -42.6897
-3 | -0.1949 | 0.00501 | -0.0281 | -38.9022
-2.5 | -0.1342 | 0.00483 | -0.029 | -27.7847
-2 | -0.0727 | 0.00475 | -0.0301 | -15.3053
-1.5 | -0.0097 | 0.00472 | -0.0314 | -2.0551
-1 | 0.0534 | 0.00471 | -0.0328 | 11.3376
-0.5 | 0.116 | 0.00471 | -0.0341 | 24.6285
0 | 0.1785 | 0.00474 | -0.0354 | 37.6582
0.5 | 0.2415 | 0.00476 | -0.0367 | 50.7353
1 | 0.3048 | 0.00478 | -0.0381 | 63.7657
1.5 | 0.3675 | 0.0048 | -0.0394 | 76.5625
2 | 0.4292 | 0.00486 | -0.0406 | 88.3128
2.5 | 0.4922 | 0.00487 | -0.0419 | 101.0678
3 | 0.5538 | 0.00498 | -0.043 | 111.2048
3.5 | 0.6162 | 0.00503 | -0.0442 | 122.505
4 | 0.6758 | 0.00519 | -0.0449 | 130.2119
4.5 | 0.7325 | 0.00551 | -0.0451 | 132.9401
5 | 0.7757 | 0.0064 | -0.043 | 121.2031
5.5 | 0.8024 | 0.00765 | -0.038 | 104.8889
6 | 0.8213 | 0.00859 | -0.0314 | 95.6112
6.5 | 0.8251 | 0.00974 | -0.0225 | 84.7125
7 | 0.8336 | 0.01125 | -0.0154 | 74.0978
7.5 | 0.8494 | 0.0128 | -0.0101 | 66.3594
8 | 0.8642 | 0.01459 | -0.0051 | 59.2324
8.5 | 0.8853 | 0.01624 | -0.0011 | 54.5135
9 | 0.9116 | 0.01779 | 0.0019 | 51.2423
9.5 | 0.9414 | 0.01922 | 0.0045 | 48.9802
10 | 0.9728 | 0.02064 | 0.0067 | 47.1318
10.5 | 1.0019 | 0.02226 | 0.009 | 45.009
11 | 1.0322 | 0.02391 | 0.0111 | 43.1702
11.5 | 1.0617 | 0.02565 | 0.0131 | 41.3918
12 | 1.0893 | 0.02757 | 0.0151 | 39.5103
12.5 | 1.1174 | 0.02955 | 0.0169 | 37.8139
13 | 1.1451 | 0.03158 | 0.0187 | 36.2603
13.5 | 1.1721 | 0.0337 | 0.0204 | 34.7804
14 | 1.1957 | 0.03593 | 0.0225 | 33.2786
14.5 | 1.2659 | 0.03967 | 0.0134 | 31.9108
15.5 | 1.2904 | 0.04468 | 0.021 | 28.8809
16 | 1.3106 | 0.0479 | 0.022 | 27.3612
16.5 | 1.3303 | 0.05128 | 0.0229 | 25.9419
17 | 1.3486 | 0.05484 | 0.0236 | 24.5915
17.5 | 1.3627 | 0.05892 | 0.0242 | 23.128
18 | 1.3707 | 0.06377 | 0.0244 | 21.4944
18.5 | 1.3825 | 0.06842 | 0.0243 | 20.2061
19 | 1.3927 | 0.07345 | 0.0239 | 18.9612
19.5 | 1.3994 | 0.07903 | 0.0229 | 17.7072
20 | 1.4036 | 0.08513 | 0.0215 | 16.4877

## 71. Re 4M Mach 0.50 (1)
BIGFOIL.COM POLAR EXPORT
NACA65-220 a=0.6
NACA65-220 a=0.6 |  |  |  | Cl Max: | 1.256 | at alpha= | 9 | deg
JavaFoil+Calcfoil stall+Eppler ext transition |  |  |  | L/D Max: | 126.758 | at alpha= | 5.5 | deg
Re: | 4000000 |  |  | Cd Min: | 0.00529 | at alpha= | 0 | deg
Mach: | 0.5 |  |  | Cl=0 at alpha= | -1.4315 | deg
|  |  |  | @ Cl=0.1, Cd= | 0.005666
|  |  |  | @ Cl=0.4, Cd= | 0.0058352
|  |  |  | @ Cl=0.6, Cd= | 0.0062113
alpha (deg) | Cl | Cd | Cm | Cl/Cd
-20 | -1.056 | 0.1627 | 0.007 | -6.491
-19.5 | -1.028 | 0.15675 | 0.007 | -6.561
-19 | -1.005 | 0.15553 | 0.006 | -6.46
-18.5 | -0.973 | 0.15146 | 0.005 | -6.423
-18 | -0.943 | 0.14553 | 0.005 | -6.481
-17.5 | -0.915 | 0.13941 | 0.004 | -6.563
-17 | -0.89 | 0.13905 | 0.003 | -6.402
-16.5 | -0.858 | 0.13486 | 0.003 | -6.365
-16 | -0.83 | 0.12605 | 0.002 | -6.581
-15.5 | -0.801 | 0.12293 | 0.001 | -6.518
-15 | -0.774 | 0.11836 | 0.001 | -6.542
-14.5 | -0.744 | 0.11522 | 0 | -6.456
-14 | -0.716 | 0.10971 | -0.001 | -6.523
-13.5 | -0.687 | 0.12233 | -0.001 | -5.617
-13 | -0.66 | 0.10163 | -0.002 | -6.494
-12.5 | -0.631 | 0.09432 | -0.002 | -6.688
-12 | -0.603 | 0.0856 | -0.003 | -7.043
-11.5 | -0.576 | 0.07691 | -0.004 | -7.485
-11 | -0.637 | 0.02533 | -0.008 | -25.15
-10.5 | -0.517 | 0.0777 | -0.004 | -6.659
-10 | -0.496 | 0.06272 | -0.006 | -7.901
-9.5 | -0.83 | 0.02033 | -0.011 | -40.813
-9 | -0.868 | 0.01813 | -0.013 | -47.9
-8.5 | -0.86 | 0.01663 | -0.014 | -51.734
-8 | -0.831 | 0.01528 | -0.015 | -54.397
-7.5 | -0.79 | 0.01432 | -0.017 | -55.154
-7 | -0.74 | 0.01346 | -0.018 | -54.994
-6.5 | -0.685 | 0.01272 | -0.019 | -53.845
-6 | -0.625 | 0.01209 | -0.02 | -51.728
-5.5 | -0.563 | 0.01146 | -0.022 | -49.099
-5 | -0.497 | 0.01089 | -0.023 | -45.682
-4.5 | -0.43 | 0.01041 | -0.024 | -41.364
-4 | -0.369 | 0.00597 | -0.026 | -61.929
-3.5 | -0.298 | 0.00582 | -0.028 | -51.225
-3 | -0.227 | 0.00573 | -0.029 | -39.551
-2.5 | -0.155 | 0.00567 | -0.03 | -27.303
-2 | -0.083 | 0.00561 | -0.031 | -14.736
-1.5 | -0.01 | 0.0056 | -0.033 | -1.791
-1 | 0.063 | 0.00563 | -0.034 | 11.114
-0.5 | 0.135 | 0.0057 | -0.035 | 23.719
0 | 0.207 | 0.00529 | -0.037 | 39.156
0.5 | 0.279 | 0.0057 | -0.038 | 48.918
1 | 0.351 | 0.00578 | -0.039 | 60.647
1.5 | 0.422 | 0.00586 | -0.04 | 72.072
2 | 0.493 | 0.00595 | -0.042 | 82.919
2.5 | 0.564 | 0.00612 | -0.043 | 92.256
3 | 0.635 | 0.0063 | -0.044 | 100.757
3.5 | 0.705 | 0.0065 | -0.045 | 108.551
4 | 0.775 | 0.00668 | -0.046 | 116.074
4.5 | 0.837 | 0.00694 | -0.048 | 120.597
5 | 0.902 | 0.00727 | -0.049 | 124.072
5.5 | 0.965 | 0.00761 | -0.05 | 126.758
6 | 1.011 | 0.01542 | -0.05 | 65.572
6.5 | 1.068 | 0.01638 | -0.051 | 65.178
7 | 1.121 | 0.01747 | -0.052 | 64.161
7.5 | 1.169 | 0.01855 | -0.054 | 63.014
8 | 1.209 | 0.01975 | -0.055 | 61.237
8.5 | 1.24 | 0.02109 | -0.056 | 58.791
9 | 1.256 | 0.02271 | -0.057 | 55.309
9.5 | 1.243 | 0.0244 | -0.058 | 50.952
10 | 1.153 | 0.02656 | -0.059 | 43.399
10.5 | 0.799 | 0.02872 | -0.06 | 27.81
11 | 0.827 | 0.03164 | -0.061 | 26.147
11.5 | 0.734 | 0.08601 | -0.03 | 8.528
12 | 0.881 | 0.03606 | -0.062 | 24.421
12.5 | 0.791 | 0.08849 | -0.034 | 8.939
13 | 0.818 | 0.09729 | -0.034 | 8.407
13.5 | 0.849 | 0.10598 | -0.038 | 8.014
14 | 0.874 | 0.11114 | -0.035 | 7.86

## 72. Re 4M Mach 0.50 (2)
BIGFOIL.COM POLAR EXPORT
NACA65-220 a=0.6
NACA65-220 a=0.6 |  |  |  | Cl Max: | 1.1147 | at alpha= | 14.5 | deg
XFOIL ncrit=9 |  |  |  | L/D Max: | 139.533 | at alpha= | 4.5 | deg
Re: | 4000000 |  |  | Cd Min: | 0.15976 | at alpha= | -17.5 | deg
Mach: | 0.5 |  |  | Cl=0 at alpha= | -1.4247 | deg
|  |  |  | @ Cl=0.1, Cd= | 0.0050308
|  |  |  | @ Cl=0.4, Cd= | 0.0051441
|  |  |  | @ Cl=0.6, Cd= | 0.0053145
alpha (deg) | Cl | Cd | Cm | Cl/Cd
-17.5 | -0.5787 | 0.15976 | -0.0349 | -3.6223
-17 | -0.5931 | 0.14637 | -0.0434 | -4.0521
-16.5 | -0.6178 | 0.13188 | -0.0527 | -4.6846
-15.5 | -0.6741 | 0.10347 | -0.0715 | -6.5149
-15 | -0.7038 | 0.08996 | -0.0807 | -7.8235
-14.5 | -0.7318 | 0.07769 | -0.0885 | -9.4195
-14 | -0.7618 | 0.06642 | -0.0947 | -11.4694
-13.5 | -0.7924 | 0.05635 | -0.0988 | -14.0621
-13 | -0.8121 | 0.0483 | -0.1003 | -16.8137
-12.5 | -0.8216 | 0.04185 | -0.0999 | -19.632
-12 | -0.8189 | 0.0368 | -0.0982 | -22.2527
-11.5 | -0.8126 | 0.03238 | -0.0956 | -25.0957
-11 | -0.7997 | 0.02871 | -0.0924 | -27.8544
-10.5 | -0.7795 | 0.02564 | -0.0891 | -30.4017
-10 | -0.7566 | 0.02293 | -0.0855 | -32.9961
-9.5 | -0.7283 | 0.02068 | -0.0819 | -35.2176
-9 | -0.6985 | 0.0186 | -0.0782 | -37.5538
-8.5 | -0.667 | 0.01671 | -0.0744 | -39.9162
-8 | -0.6301 | 0.01518 | -0.071 | -41.5086
-7.5 | -0.5905 | 0.01382 | -0.0677 | -42.7279
-7 | -0.5515 | 0.01257 | -0.0641 | -43.8743
-6.5 | -0.5117 | 0.01151 | -0.0605 | -44.457
-6 | -0.4693 | 0.01063 | -0.057 | -44.1486
-5.5 | -0.4315 | 0.00985 | -0.0525 | -43.8071
-5 | -0.3991 | 0.00934 | -0.0465 | -42.7302
-4.5 | -0.3601 | 0.00853 | -0.0419 | -42.2157
-4 | -0.3179 | 0.00759 | -0.0381 | -41.8841
-3.5 | -0.272 | 0.00656 | -0.0351 | -41.4634
-3 | -0.2231 | 0.00537 | -0.0328 | -41.5456
-2.5 | -0.1544 | 0.00509 | -0.0334 | -30.334
-2 | -0.0828 | 0.00502 | -0.0346 | -16.494
-1.5 | -0.0108 | 0.00505 | -0.0359 | -2.1386
-1 | 0.0609 | 0.00502 | -0.0372 | 12.1315
0 | 0.2063 | 0.00506 | -0.0403 | 40.7708
0.5 | 0.2777 | 0.00508 | -0.0416 | 54.6654
1 | 0.3489 | 0.00513 | -0.0429 | 68.0117
1.5 | 0.4215 | 0.00515 | -0.0444 | 81.8447
2 | 0.4939 | 0.0052 | -0.0457 | 94.9808
2.5 | 0.565 | 0.00529 | -0.0468 | 106.8053
3 | 0.6365 | 0.00534 | -0.0478 | 119.1948
3.5 | 0.7064 | 0.00547 | -0.0483 | 129.1408
4 | 0.7752 | 0.00564 | -0.0486 | 137.4468
4.5 | 0.8372 | 0.006 | -0.0475 | 139.5333
5 | 0.8634 | 0.00703 | -0.0404 | 122.8165
5.5 | 0.8301 | 0.00891 | -0.0239 | 93.165
6 | 0.8131 | 0.01153 | -0.0126 | 70.5204
6.5 | 0.8059 | 0.01438 | -0.0038 | 56.0431
7 | 0.8028 | 0.01735 | 0.0037 | 46.2709
7.5 | 0.8057 | 0.02035 | 0.0099 | 39.5921
8 | 0.8126 | 0.02344 | 0.0152 | 34.6672
8.5 | 0.8359 | 0.02596 | 0.0188 | 32.1995
9 | 0.868 | 0.02818 | 0.0216 | 30.802
9.5 | 0.9016 | 0.03044 | 0.0241 | 29.6189
10 | 0.934 | 0.0329 | 0.0266 | 28.3891
10.5 | 0.9673 | 0.03541 | 0.029 | 27.3171
11 | 0.9993 | 0.03811 | 0.0313 | 26.2215
11.5 | 1.0268 | 0.04126 | 0.0336 | 24.8861
12 | 1.0519 | 0.04476 | 0.0358 | 23.5009
12.5 | 1.0753 | 0.04854 | 0.0378 | 22.1529
13 | 1.0933 | 0.05293 | 0.0396 | 20.6556
13.5 | 1.1046 | 0.05809 | 0.041 | 19.0153
14 | 1.1134 | 0.06378 | 0.0418 | 17.4569
14.5 | 1.1147 | 0.07038 | 0.042 | 15.8383
15 | 1.1083 | 0.07803 | 0.0413 | 14.2035
15.5 | 1.098 | 0.08699 | 0.0386 | 12.6221

## 73. Re 5M Mach 0.00 (1)
BIGFOIL.COM POLAR EXPORT
NACA65-220 a=0.6
NACA65-220 a=0.6 |  |  |  | Cl Max: | 1.547 | at alpha= | 16 | deg
JavaFoil+Calcfoil stall+Eppler ext transition |  |  |  | L/D Max: | 137.384 | at alpha= | 4.5 | deg
Re: | 5000000 |  |  | Cd Min: | 0.00505 | at alpha= | -1 | deg
Mach: | 0 |  |  | Cl=0 at alpha= | -1.4286 | deg
|  |  |  | @ Cl=0.1, Cd= | 0.0050573
|  |  |  | @ Cl=0.4, Cd= | 0.0052494
|  |  |  | @ Cl=0.6, Cd= | 0.0055687
alpha (deg) | Cl | Cd | Cm | Cl/Cd
-20 | -1.243 | 0.05495 | 0.01 | -22.614
-19.5 | -1.261 | 0.04899 | 0.009 | -25.749
-19 | -1.276 | 0.04485 | 0.008 | -28.445
-18.5 | -1.285 | 0.04259 | 0.007 | -30.168
-18 | -1.297 | 0.03788 | 0.006 | -34.233
-17.5 | -1.304 | 0.03446 | 0.006 | -37.846
-17 | -1.307 | 0.03208 | 0.005 | -40.732
-16.5 | -1.306 | 0.02976 | 0.004 | -43.893
-16 | -1.303 | 0.0275 | 0.003 | -47.39
-15.5 | -1.293 | 0.02547 | 0.002 | -50.771
-15 | -1.279 | 0.02378 | 0.001 | -53.795
-14.5 | -1.263 | 0.02218 | 0 | -56.929
-14 | -1.243 | 0.02071 | -0.001 | -60.011
-13.5 | -1.219 | 0.01958 | -0.002 | -62.252
-13 | -1.193 | 0.01831 | -0.003 | -65.165
-12.5 | -1.163 | 0.01729 | -0.004 | -67.295
-12 | -1.131 | 0.01631 | -0.005 | -69.361
-11.5 | -1.096 | 0.01543 | -0.006 | -70.987
-11 | -1.058 | 0.01461 | -0.007 | -72.378
-10.5 | -1.017 | 0.01386 | -0.008 | -73.384
-10 | -0.974 | 0.0132 | -0.009 | -73.784
-9.5 | -0.928 | 0.01257 | -0.01 | -73.843
-9 | -0.881 | 0.01197 | -0.011 | -73.531
-8.5 | -0.831 | 0.01144 | -0.012 | -72.651
-8 | -0.779 | 0.01097 | -0.013 | -71.052
-7.5 | -0.726 | 0.01053 | -0.015 | -68.992
-7 | -0.672 | 0.01011 | -0.016 | -66.472
-6.5 | -0.616 | 0.00973 | -0.017 | -63.26
-6 | -0.558 | 0.00941 | -0.018 | -59.361
-5.5 | -0.5 | 0.00906 | -0.019 | -55.185
-5 | -0.444 | 0.00688 | -0.02 | -64.594
-4.5 | -0.383 | 0.00603 | -0.022 | -63.443
-4 | -0.321 | 0.0053 | -0.023 | -60.555
-3.5 | -0.259 | 0.00519 | -0.024 | -49.875
-3 | -0.197 | 0.00512 | -0.025 | -38.407
-2.5 | -0.134 | 0.00512 | -0.026 | -26.214
-2 | -0.072 | 0.00508 | -0.027 | -14.094
-1.5 | -0.009 | 0.00506 | -0.028 | -1.717
-1 | 0.054 | 0.00505 | -0.03 | 10.737
-0.5 | 0.117 | 0.00506 | -0.031 | 23.153
0 | 0.18 | 0.0051 | -0.032 | 35.332
0.5 | 0.243 | 0.00512 | -0.033 | 47.486
1 | 0.306 | 0.00515 | -0.034 | 59.462
1.5 | 0.369 | 0.00521 | -0.035 | 70.812
2 | 0.432 | 0.00529 | -0.036 | 81.663
2.5 | 0.495 | 0.00542 | -0.037 | 91.195
3 | 0.557 | 0.00548 | -0.039 | 101.642
3.5 | 0.62 | 0.00561 | -0.04 | 110.437
4 | 0.683 | 0.00579 | -0.041 | 117.956
4.5 | 0.737 | 0.00537 | -0.042 | 137.384
5 | 0.796 | 0.00599 | -0.043 | 132.866
5.5 | 0.851 | 0.00698 | -0.044 | 121.885
6 | 0.905 | 0.00779 | -0.045 | 116.205
6.5 | 0.958 | 0.00921 | -0.045 | 104.025
7 | 1.007 | 0.01254 | -0.046 | 80.302
7.5 | 1.06 | 0.01311 | -0.047 | 80.819
8 | 1.111 | 0.01377 | -0.048 | 80.642
8.5 | 1.161 | 0.01439 | -0.049 | 80.63
9 | 1.208 | 0.01509 | -0.05 | 80.098
9.5 | 1.254 | 0.01577 | -0.051 | 79.483
10 | 1.296 | 0.01654 | -0.052 | 78.355
10.5 | 1.335 | 0.01731 | -0.053 | 77.163
11 | 1.372 | 0.01824 | -0.054 | 75.207
11.5 | 1.405 | 0.01903 | -0.055 | 73.843
12 | 1.435 | 0.02003 | -0.056 | 71.625
12.5 | 1.462 | 0.02103 | -0.057 | 69.522
13 | 1.485 | 0.02214 | -0.057 | 67.067
13.5 | 1.504 | 0.02328 | -0.058 | 64.605
14 | 1.52 | 0.02455 | -0.059 | 61.904
14.5 | 1.532 | 0.02584 | -0.06 | 59.3
15 | 1.541 | 0.02728 | -0.061 | 56.475
15.5 | 1.546 | 0.02891 | -0.061 | 53.464
16 | 1.547 | 0.03062 | -0.062 | 50.517
16.5 | 1.543 | 0.03222 | -0.063 | 47.898
17 | 1.532 | 0.03472 | -0.064 | 44.133
17.5 | 1.519 | 0.03664 | -0.064 | 41.468
18 | 1.502 | 0.03888 | -0.065 | 38.641
18.5 | 1.483 | 0.04136 | -0.066 | 35.849
19 | 1.459 | 0.04469 | -0.066 | 32.65
19.5 | 1.433 | 0.04795 | -0.067 | 29.891
20 | 1.406 | 0.05124 | -0.067 | 27.446

## 74. Re 5M Mach 0.00 (2)
BIGFOIL.COM POLAR EXPORT
NACA65-220 a=0.6
NACA65-220 a=0.6 |  |  |  | Cl Max: | 1.4973 | at alpha= | 20 | deg
XFOIL ncrit=9 |  |  |  | L/D Max: | 130.604 | at alpha= | 4 | deg
Re: | 5000000 |  |  | Cd Min: | 0.06235 | at alpha= | 20 | deg
Mach: | 0 |  |  | Cl=0 at alpha= | -1.4237 | deg
|  |  |  | @ Cl=0.1, Cd= | 0.0044142
|  |  |  | @ Cl=0.4, Cd= | 0.0045077
|  |  |  | @ Cl=0.6, Cd= | 0.0047705
alpha (deg) | Cl | Cd | Cm | Cl/Cd
-20 | -1.3697 | 0.04636 | -0.0668 | -29.5449
-19.5 | -1.3589 | 0.04316 | -0.0661 | -31.4852
-19 | -1.3397 | 0.04037 | -0.0659 | -33.1855
-18.5 | -1.3232 | 0.0374 | -0.0655 | -35.3797
-18 | -1.3021 | 0.03487 | -0.0651 | -37.3416
-17.5 | -1.2813 | 0.03238 | -0.0645 | -39.5707
-17 | -1.263 | 0.02983 | -0.0635 | -42.3399
-16.5 | -1.2427 | 0.02753 | -0.0624 | -45.1398
-16 | -1.2201 | 0.02547 | -0.0611 | -47.9034
-15.5 | -1.1944 | 0.02369 | -0.0599 | -50.4179
-15 | -1.1679 | 0.02206 | -0.0584 | -52.942
-14.5 | -1.1397 | 0.02056 | -0.057 | -55.4329
-14 | -1.1105 | 0.0192 | -0.0554 | -57.8385
-13.5 | -1.0797 | 0.01794 | -0.0539 | -60.1839
-13 | -1.0477 | 0.01681 | -0.0522 | -62.326
-12.5 | -1.0184 | 0.01559 | -0.0501 | -65.3239
-12 | -0.9887 | 0.01448 | -0.0477 | -68.2804
-11.5 | -0.9576 | 0.01353 | -0.0454 | -70.7761
-11 | -0.9239 | 0.01271 | -0.0431 | -72.6908
-10.5 | -0.8894 | 0.01202 | -0.0407 | -73.9933
-10 | -0.8552 | 0.01141 | -0.038 | -74.9518
-9.5 | -0.8209 | 0.01088 | -0.035 | -75.4504
-9 | -0.7907 | 0.01043 | -0.031 | -75.8102
-8.5 | -0.7464 | 0.01003 | -0.0296 | -74.4167
-8 | -0.6984 | 0.00968 | -0.0288 | -72.1488
-7.5 | -0.6488 | 0.00936 | -0.0283 | -69.3162
-7 | -0.5985 | 0.00902 | -0.0279 | -66.3525
-6.5 | -0.546 | 0.00871 | -0.0279 | -62.6866
-6 | -0.4934 | 0.00841 | -0.0278 | -58.6683
-5.5 | -0.4412 | 0.00804 | -0.0278 | -54.8756
-5 | -0.3896 | 0.00756 | -0.0276 | -51.5344
-4.5 | -0.3384 | 0.00704 | -0.0275 | -48.0682
-4 | -0.2876 | 0.00643 | -0.0273 | -44.7278
-3.5 | -0.2356 | 0.00578 | -0.0273 | -40.7612
-3 | -0.1837 | 0.00506 | -0.0274 | -36.3043
-2.5 | -0.1288 | 0.0046 | -0.0279 | -28
-2 | -0.0695 | 0.00448 | -0.029 | -15.5134
-1.5 | -0.0092 | 0.00442 | -0.0303 | -2.0814
-1 | 0.0511 | 0.00439 | -0.0316 | 11.6401
-0.5 | 0.1117 | 0.00442 | -0.0329 | 25.2715
0 | 0.1719 | 0.00442 | -0.0342 | 38.8914
0.5 | 0.2327 | 0.00441 | -0.0355 | 52.7664
1 | 0.2934 | 0.00443 | -0.0369 | 66.2302
1.5 | 0.3535 | 0.0045 | -0.0382 | 78.5556
2 | 0.4139 | 0.00451 | -0.0395 | 91.7738
2.5 | 0.4735 | 0.00457 | -0.0406 | 103.6105
3 | 0.5334 | 0.00462 | -0.0419 | 115.4545
3.5 | 0.5925 | 0.00474 | -0.043 | 125
4 | 0.6491 | 0.00497 | -0.0437 | 130.6036
4.5 | 0.6994 | 0.00553 | -0.0433 | 126.4738
5 | 0.7388 | 0.00657 | -0.0411 | 112.4505
5.5 | 0.7757 | 0.00752 | -0.0385 | 103.1516
6 | 0.8108 | 0.00829 | -0.0354 | 97.8046
6.5 | 0.8328 | 0.00903 | -0.0298 | 92.2259
7 | 0.8434 | 0.01004 | -0.0224 | 84.004
7.5 | 0.8633 | 0.01108 | -0.0174 | 77.9152
8 | 0.8845 | 0.01228 | -0.013 | 72.0277
8.5 | 0.9089 | 0.01348 | -0.0094 | 67.4258
9 | 0.9392 | 0.01455 | -0.0067 | 64.5498
9.5 | 0.9694 | 0.01567 | -0.0043 | 61.8634
10 | 1.001 | 0.01679 | -0.0022 | 59.6188
10.5 | 1.0302 | 0.01806 | 0.0001 | 57.0432
11 | 1.0611 | 0.01928 | 0.002 | 55.0363
11.5 | 1.09 | 0.02066 | 0.004 | 52.759
12 | 1.1173 | 0.02219 | 0.006 | 50.3515
12.5 | 1.1471 | 0.02366 | 0.0076 | 48.4827
13 | 1.175 | 0.02525 | 0.0093 | 46.5347
13.5 | 1.202 | 0.02696 | 0.0109 | 44.5846
14 | 1.2281 | 0.02871 | 0.0126 | 42.776
14.5 | 1.245 | 0.03056 | 0.0157 | 40.7395
15.5 | 1.3308 | 0.0351 | 0.0105 | 37.9145
16 | 1.3544 | 0.03748 | 0.0114 | 36.1366
16.5 | 1.3779 | 0.03988 | 0.0123 | 34.5512
17 | 1.3988 | 0.04253 | 0.0133 | 32.8897
17.5 | 1.4153 | 0.0456 | 0.0142 | 31.0373
18 | 1.4309 | 0.04884 | 0.015 | 29.2977
18.5 | 1.4506 | 0.05178 | 0.0154 | 28.0147
19 | 1.4676 | 0.05506 | 0.0157 | 26.6546
19.5 | 1.483 | 0.0586 | 0.0158 | 25.3072
20 | 1.4973 | 0.06235 | 0.0158 | 24.0144

## 75. Re 5M Mach 0.10 (1)
BIGFOIL.COM POLAR EXPORT
NACA65-220 a=0.6
NACA65-220 a=0.6 |  |  |  | Cl Max: | 1.53 | at alpha= | 15.5 | deg
JavaFoil+Calcfoil stall+Eppler ext transition |  |  |  | L/D Max: | 132.972 | at alpha= | 5 | deg
Re: | 5000000 |  |  | Cd Min: | 0.00504 | at alpha= | -1.5 | deg
Mach: | 0.1 |  |  | Cl=0 at alpha= | -1.4297 | deg
|  |  |  | @ Cl=0.1, Cd= | 0.0050686
|  |  |  | @ Cl=0.4, Cd= | 0.0052652
|  |  |  | @ Cl=0.6, Cd= | 0.0055989
alpha (deg) | Cl | Cd | Cm | Cl/Cd
-20 | -1.192 | 0.06075 | 0.009 | -19.621
-19.5 | -1.216 | 0.05356 | 0.009 | -22.703
-19 | -1.237 | 0.04743 | 0.008 | -26.086
-18.5 | -1.25 | 0.04512 | 0.007 | -27.694
-18 | -1.267 | 0.03958 | 0.006 | -32
-17.5 | -1.278 | 0.03596 | 0.006 | -35.526
-17 | -1.283 | 0.03352 | 0.005 | -38.285
-16.5 | -1.287 | 0.03074 | 0.004 | -41.863
-16 | -1.287 | 0.02829 | 0.003 | -45.497
-15.5 | -1.28 | 0.02614 | 0.002 | -48.957
-15 | -1.268 | 0.02434 | 0.001 | -52.115
-14.5 | -1.254 | 0.02266 | 0 | -55.333
-14 | -1.236 | 0.02112 | -0.001 | -58.533
-13.5 | -1.214 | 0.02004 | -0.002 | -60.581
-13 | -1.19 | 0.01861 | -0.003 | -63.917
-12.5 | -1.162 | 0.01758 | -0.004 | -66.083
-12 | -1.13 | 0.01652 | -0.005 | -68.398
-11.5 | -1.096 | 0.01569 | -0.006 | -69.837
-11 | -1.059 | 0.01482 | -0.007 | -71.417
-10.5 | -1.018 | 0.01405 | -0.008 | -72.499
-10 | -0.976 | 0.01328 | -0.009 | -73.474
-9.5 | -0.931 | 0.01269 | -0.01 | -73.318
-9 | -0.883 | 0.01208 | -0.011 | -73.091
-8.5 | -0.833 | 0.01157 | -0.012 | -72.009
-8 | -0.782 | 0.01105 | -0.014 | -70.76
-7.5 | -0.729 | 0.01059 | -0.015 | -68.843
-7 | -0.674 | 0.01018 | -0.016 | -66.208
-6.5 | -0.618 | 0.00979 | -0.017 | -63.155
-6 | -0.561 | 0.00945 | -0.018 | -59.366
-5.5 | -0.502 | 0.0091 | -0.019 | -55.175
-5 | -0.443 | 0.00884 | -0.02 | -50.08
-4.5 | -0.385 | 0.0061 | -0.022 | -63.091
-4 | -0.323 | 0.00528 | -0.023 | -61.126
-3.5 | -0.26 | 0.00525 | -0.024 | -49.61
-3 | -0.198 | 0.00514 | -0.025 | -38.43
-2.5 | -0.135 | 0.00514 | -0.026 | -26.255
-2 | -0.072 | 0.00509 | -0.027 | -14.138
-1.5 | -0.009 | 0.00504 | -0.029 | -1.731
-1 | 0.055 | 0.00504 | -0.03 | 10.815
-0.5 | 0.118 | 0.00508 | -0.031 | 23.167
0 | 0.181 | 0.00512 | -0.032 | 35.33
0.5 | 0.244 | 0.00516 | -0.033 | 47.354
1 | 0.308 | 0.00519 | -0.034 | 59.259
1.5 | 0.371 | 0.00521 | -0.035 | 71.091
2 | 0.434 | 0.00533 | -0.037 | 81.453
2.5 | 0.497 | 0.00538 | -0.038 | 92.3
3 | 0.56 | 0.00551 | -0.039 | 101.716
3.5 | 0.623 | 0.00565 | -0.04 | 110.249
4 | 0.686 | 0.0058 | -0.041 | 118.257
4.5 | 0.74 | 0.00585 | -0.042 | 126.596
5 | 0.799 | 0.00601 | -0.043 | 132.972
5.5 | 0.854 | 0.00702 | -0.044 | 121.645
6 | 0.909 | 0.00787 | -0.045 | 115.589
6.5 | 0.962 | 0.00929 | -0.046 | 103.507
7 | 1.011 | 0.01266 | -0.046 | 79.84
7.5 | 1.064 | 0.01322 | -0.047 | 80.488
8 | 1.115 | 0.01392 | -0.048 | 80.074
8.5 | 1.165 | 0.01458 | -0.049 | 79.877
9 | 1.212 | 0.01523 | -0.05 | 79.584
9.5 | 1.258 | 0.01597 | -0.051 | 78.753
10 | 1.299 | 0.01675 | -0.052 | 77.558
10.5 | 1.338 | 0.01757 | -0.053 | 76.153
11 | 1.374 | 0.0184 | -0.054 | 74.64
11.5 | 1.406 | 0.01937 | -0.055 | 72.586
12 | 1.435 | 0.02031 | -0.056 | 70.644
12.5 | 1.46 | 0.02133 | -0.057 | 68.455
13 | 1.482 | 0.02249 | -0.058 | 65.877
13.5 | 1.499 | 0.02368 | -0.058 | 63.328
14 | 1.513 | 0.02502 | -0.059 | 60.481
14.5 | 1.523 | 0.02642 | -0.06 | 57.641
15 | 1.529 | 0.02783 | -0.061 | 54.917
15.5 | 1.53 | 0.02965 | -0.062 | 51.604
16 | 1.528 | 0.03152 | -0.062 | 48.472
16.5 | 1.521 | 0.03324 | -0.063 | 45.747
17 | 1.506 | 0.03543 | -0.064 | 42.513
17.5 | 1.488 | 0.03772 | -0.065 | 39.462
18 | 1.467 | 0.04043 | -0.065 | 36.277
18.5 | 1.443 | 0.04278 | -0.066 | 33.727
19 | 1.415 | 0.04606 | -0.066 | 30.723
19.5 | 1.384 | 0.04996 | -0.067 | 27.705
20 | 1.352 | 0.05351 | -0.067 | 25.266

## 76. Re 5M Mach 0.10 (2)
BIGFOIL.COM POLAR EXPORT
NACA65-220 a=0.6
NACA65-220 a=0.6 |  |  |  | Cl Max: | 1.4925 | at alpha= | 20 | deg
XFOIL ncrit=9 |  |  |  | L/D Max: | 131.185 | at alpha= | 4 | deg
Re: | 5000000 |  |  | Cd Min: | 0.06464 | at alpha= | 20 | deg
Mach: | 0.1 |  |  | Cl=0 at alpha= | -1.4242 | deg
|  |  |  | @ Cl=0.1, Cd= | 0.0044239
|  |  |  | @ Cl=0.4, Cd= | 0.0045173
|  |  |  | @ Cl=0.6, Cd= | 0.0047649
alpha (deg) | Cl | Cd | Cm | Cl/Cd
-20 | -1.3643 | 0.0487 | -0.0685 | -28.0144
-19.5 | -1.3541 | 0.04515 | -0.068 | -29.9911
-19 | -1.3352 | 0.04221 | -0.0679 | -31.6323
-18 | -1.2986 | 0.03637 | -0.0672 | -35.7053
-17.5 | -1.2746 | 0.034 | -0.0668 | -37.4882
-17 | -1.2549 | 0.0314 | -0.066 | -39.965
-16.5 | -1.2373 | 0.0288 | -0.0647 | -42.9618
-16 | -1.2166 | 0.02652 | -0.0633 | -45.8748
-15.5 | -1.1914 | 0.02462 | -0.0621 | -48.3916
-15 | -1.1657 | 0.02286 | -0.0606 | -50.993
-14.5 | -1.1377 | 0.02127 | -0.0591 | -53.4885
-13.5 | -1.0782 | 0.01848 | -0.0558 | -58.3442
-13 | -1.0464 | 0.01729 | -0.0541 | -60.5205
-12.5 | -1.0152 | 0.0161 | -0.0522 | -63.0559
-12 | -0.9868 | 0.01487 | -0.0497 | -66.3618
-11.5 | -0.9558 | 0.01385 | -0.0473 | -69.0108
-11 | -0.9225 | 0.01296 | -0.045 | -71.1806
-10.5 | -0.8878 | 0.01223 | -0.0426 | -72.592
-10 | -0.8533 | 0.01158 | -0.0399 | -73.6874
-9.5 | -0.8178 | 0.01102 | -0.0372 | -74.2105
-9 | -0.7896 | 0.01051 | -0.0327 | -75.1284
-8.5 | -0.7479 | 0.01011 | -0.0307 | -73.9763
-8 | -0.7005 | 0.00974 | -0.0297 | -71.9199
-7.5 | -0.6507 | 0.00942 | -0.0291 | -69.0764
-7 | -0.6007 | 0.00906 | -0.0285 | -66.3024
-6.5 | -0.5479 | 0.00876 | -0.0284 | -62.5457
-6 | -0.4952 | 0.00845 | -0.0283 | -58.6036
-5.5 | -0.4426 | 0.0081 | -0.0283 | -54.642
-5 | -0.3913 | 0.0076 | -0.028 | -51.4868
-4 | -0.289 | 0.00646 | -0.0275 | -44.7368
-3.5 | -0.2367 | 0.00581 | -0.0276 | -40.7401
-3 | -0.1848 | 0.00508 | -0.0276 | -36.378
-2.5 | -0.1296 | 0.00461 | -0.0281 | -28.1128
-2 | -0.0699 | 0.00449 | -0.0292 | -15.5679
-1.5 | -0.0092 | 0.00442 | -0.0305 | -2.0814
-1 | 0.0515 | 0.0044 | -0.0318 | 11.7045
-0.5 | 0.1124 | 0.00443 | -0.0331 | 25.3725
0 | 0.1731 | 0.00443 | -0.0344 | 39.0745
0.5 | 0.2343 | 0.00442 | -0.0358 | 53.009
1 | 0.2953 | 0.00444 | -0.0371 | 66.509
1.5 | 0.3558 | 0.00451 | -0.0384 | 78.8914
2 | 0.4166 | 0.00452 | -0.0397 | 92.1681
2.5 | 0.4765 | 0.00458 | -0.0409 | 104.0393
3 | 0.5369 | 0.00463 | -0.0421 | 115.9611
3.5 | 0.5963 | 0.00475 | -0.0432 | 125.5368
4 | 0.6533 | 0.00498 | -0.0439 | 131.1847
4.5 | 0.7038 | 0.00554 | -0.0435 | 127.0397
5 | 0.7428 | 0.00659 | -0.0412 | 112.7162
5.5 | 0.7787 | 0.00756 | -0.0382 | 103.0026
6 | 0.8127 | 0.00836 | -0.0349 | 97.2129
6.5 | 0.8305 | 0.00909 | -0.0284 | 91.3641
7 | 0.8413 | 0.01019 | -0.0212 | 82.5613
7.5 | 0.8614 | 0.01129 | -0.0162 | 76.2976
8 | 0.8819 | 0.01256 | -0.0118 | 70.215
8.5 | 0.9068 | 0.01379 | -0.0082 | 65.7578
9 | 0.9371 | 0.0149 | -0.0056 | 62.8926
9.5 | 0.9674 | 0.01606 | -0.0031 | 60.2366
10 | 0.9989 | 0.01723 | -0.0009 | 57.9745
10.5 | 1.0289 | 0.0185 | 0.0013 | 55.6162
11 | 1.0601 | 0.01975 | 0.0032 | 53.6759
11.5 | 1.0883 | 0.02122 | 0.0053 | 51.2865
12 | 1.1152 | 0.02284 | 0.0074 | 48.8266
12.5 | 1.1454 | 0.02434 | 0.009 | 47.0583
13 | 1.1746 | 0.02591 | 0.0106 | 45.3338
13.5 | 1.2006 | 0.02775 | 0.0123 | 43.2649
14 | 1.2251 | 0.02968 | 0.0141 | 41.277
14.5 | 1.2444 | 0.03151 | 0.0169 | 39.4922
15 | 1.345 | 0.03453 | 0.002 | 38.9516
15.5 | 1.3293 | 0.03626 | 0.0119 | 36.6602
16 | 1.354 | 0.03858 | 0.0129 | 35.0959
16.5 | 1.3758 | 0.04122 | 0.0138 | 33.377
17 | 1.3948 | 0.04409 | 0.0149 | 31.6353
17.5 | 1.4117 | 0.04719 | 0.0158 | 29.9152
18 | 1.4297 | 0.05034 | 0.0165 | 28.4009
18.5 | 1.4463 | 0.05368 | 0.017 | 26.943
19 | 1.4634 | 0.05707 | 0.0172 | 25.6422
19.5 | 1.4803 | 0.06055 | 0.0173 | 24.4476
20 | 1.4925 | 0.06464 | 0.0172 | 23.0894

## 77. Re 5M Mach 0.25 (1)
BIGFOIL.COM POLAR EXPORT
NACA65-220 a=0.6
NACA65-220 a=0.6 |  |  |  | Cl Max: | 1.451 | at alpha= | 13.5 | deg
JavaFoil+Calcfoil stall+Eppler ext transition |  |  |  | L/D Max: | 132.662 | at alpha= | 5 | deg
Re: | 5000000 |  |  | Cd Min: | 0.00511 | at alpha= | -1.5 | deg
Mach: | 0.25 |  |  | Cl=0 at alpha= | -1.4308 | deg
|  |  |  | @ Cl=0.1, Cd= | 0.0051168
|  |  |  | @ Cl=0.4, Cd= | 0.0053192
|  |  |  | @ Cl=0.6, Cd= | 0.0055058
alpha (deg) | Cl | Cd | Cm | Cl/Cd
-19.5 | -0.782 | 0.15392 | 0.006 | -5.079
-19 | -0.831 | 0.1407 | 0.006 | -5.905
-18.5 | -0.88 | 0.12466 | 0.005 | -7.063
-18 | -0.925 | 0.11237 | 0.005 | -8.236
-17.5 | -1.029 | 0.06045 | 0.005 | -17.031
-17 | -1.08 | 0.04801 | 0.005 | -22.492
-16.5 | -1.12 | 0.03981 | 0.004 | -28.124
-16 | -1.147 | 0.03582 | 0.003 | -32.022
-15.5 | -1.164 | 0.03196 | 0.002 | -36.414
-15 | -1.174 | 0.02886 | 0.001 | -40.674
-14.5 | -1.178 | 0.02629 | 0 | -44.829
-14 | -1.177 | 0.02425 | -0.001 | -48.52
-13.5 | -1.17 | 0.0224 | -0.002 | -52.209
-13 | -1.157 | 0.02075 | -0.003 | -55.769
-12.5 | -1.14 | 0.01937 | -0.004 | -58.835
-12 | -1.117 | 0.01814 | -0.005 | -61.562
-11.5 | -1.09 | 0.01704 | -0.006 | -63.958
-11 | -1.058 | 0.0161 | -0.007 | -65.723
-10.5 | -1.023 | 0.01509 | -0.008 | -67.81
-10 | -0.984 | 0.01425 | -0.009 | -69.031
-9.5 | -0.942 | 0.01339 | -0.01 | -70.335
-9 | -0.896 | 0.01282 | -0.012 | -69.875
-8.5 | -0.847 | 0.01217 | -0.013 | -69.64
-8 | -0.797 | 0.01157 | -0.014 | -68.859
-7.5 | -0.744 | 0.01107 | -0.015 | -67.183
-7 | -0.689 | 0.0106 | -0.016 | -64.948
-6.5 | -0.632 | 0.01018 | -0.017 | -62.078
-6 | -0.573 | 0.00979 | -0.018 | -58.582
-5.5 | -0.514 | 0.00942 | -0.02 | -54.584
-5 | -0.453 | 0.00907 | -0.021 | -49.986
-4.5 | -0.395 | 0.00625 | -0.022 | -63.158
-4 | -0.331 | 0.00536 | -0.023 | -61.814
-3.5 | -0.267 | 0.00528 | -0.025 | -50.63
-3 | -0.203 | 0.00522 | -0.026 | -38.919
-2.5 | -0.139 | 0.00517 | -0.027 | -26.819
-2 | -0.074 | 0.00518 | -0.028 | -14.27
-1.5 | -0.009 | 0.00511 | -0.029 | -1.753
-1 | 0.056 | 0.00511 | -0.03 | 10.954
-0.5 | 0.121 | 0.00512 | -0.032 | 23.627
0 | 0.186 | 0.00519 | -0.033 | 35.879
0.5 | 0.251 | 0.00523 | -0.034 | 47.973
1 | 0.316 | 0.00527 | -0.035 | 60.009
1.5 | 0.381 | 0.00529 | -0.036 | 71.954
2 | 0.446 | 0.00539 | -0.038 | 82.725
2.5 | 0.511 | 0.00554 | -0.039 | 92.257
3 | 0.576 | 0.00568 | -0.04 | 101.411
3.5 | 0.638 | 0.00523 | -0.041 | 121.893
4 | 0.701 | 0.0058 | -0.042 | 120.811
4.5 | 0.758 | 0.00599 | -0.043 | 126.687
5 | 0.819 | 0.00617 | -0.044 | 132.662
5.5 | 0.874 | 0.00741 | -0.045 | 117.99
6 | 0.93 | 0.00855 | -0.046 | 108.695
6.5 | 0.983 | 0.00994 | -0.047 | 98.991
7 | 1.033 | 0.01329 | -0.048 | 77.741
7.5 | 1.086 | 0.01394 | -0.049 | 77.94
8 | 1.138 | 0.01469 | -0.05 | 77.44
8.5 | 1.187 | 0.01541 | -0.051 | 77.022
9 | 1.233 | 0.01619 | -0.052 | 76.178
9.5 | 1.277 | 0.01703 | -0.053 | 74.972
10 | 1.315 | 0.01787 | -0.053 | 73.597
10.5 | 1.349 | 0.01891 | -0.054 | 71.362
11 | 1.379 | 0.01986 | -0.055 | 69.447
11.5 | 1.405 | 0.0209 | -0.056 | 67.201
12 | 1.425 | 0.02209 | -0.057 | 64.492
12.5 | 1.439 | 0.0234 | -0.058 | 61.52
13 | 1.448 | 0.02466 | -0.059 | 58.735
13.5 | 1.451 | 0.02613 | -0.06 | 55.534
14 | 1.447 | 0.02772 | -0.061 | 52.213
14.5 | 1.437 | 0.02963 | -0.061 | 48.493
15 | 1.42 | 0.03184 | -0.062 | 44.609
15.5 | 1.397 | 0.03407 | -0.063 | 41.003
16 | 1.367 | 0.03661 | -0.064 | 37.356
16.5 | 1.328 | 0.03971 | -0.064 | 33.443
17 | 1.278 | 0.0434 | -0.065 | 29.438
17.5 | 1.222 | 0.04693 | -0.065 | 26.032
18 | 1.157 | 0.05317 | -0.066 | 21.755
18.5 | 1.084 | 0.06108 | -0.065 | 17.747

## 78. Re 5M Mach 0.25 (2)
BIGFOIL.COM POLAR EXPORT
NACA65-220 a=0.6
NACA65-220 a=0.6 |  |  |  | Cl Max: | 1.4495 | at alpha= | 20 | deg
XFOIL ncrit=9 |  |  |  | L/D Max: | 133.715 | at alpha= | 4 | deg
Re: | 5000000 |  |  | Cd Min: | 0.07967 | at alpha= | 20 | deg
Mach: | 0.25 |  |  | Cl=0 at alpha= | -1.425 | deg
|  |  |  | @ Cl=0.1, Cd= | 0.0044848
|  |  |  | @ Cl=0.4, Cd= | 0.00458
|  |  |  | @ Cl=0.6, Cd= | 0.0047714
alpha (deg) | Cl | Cd | Cm | Cl/Cd
-20 | -1.2857 | 0.06728 | -0.0739 | -19.1097
-19.5 | -1.287 | 0.06103 | -0.0757 | -21.088
-19 | -1.279 | 0.05593 | -0.0767 | -22.8679
-18.5 | -1.2732 | 0.05086 | -0.0774 | -25.0334
-18 | -1.2646 | 0.0463 | -0.0776 | -27.3132
-17.5 | -1.2448 | 0.0429 | -0.0774 | -29.0163
-17 | -1.2285 | 0.03933 | -0.0768 | -31.2357
-16.5 | -1.2084 | 0.03624 | -0.0761 | -33.3444
-16 | -1.187 | 0.03339 | -0.075 | -35.5496
-15.5 | -1.1708 | 0.03032 | -0.0735 | -38.6148
-15 | -1.1512 | 0.02765 | -0.0717 | -41.6347
-14.5 | -1.1249 | 0.02552 | -0.0701 | -44.0792
-14 | -1.0972 | 0.02359 | -0.0683 | -46.5112
-13.5 | -1.0686 | 0.02181 | -0.0664 | -48.9959
-13 | -1.038 | 0.02022 | -0.0644 | -51.3353
-12.5 | -1.0071 | 0.01868 | -0.0623 | -53.9133
-12 | -0.9732 | 0.01739 | -0.0602 | -55.9632
-11.5 | -0.9455 | 0.01588 | -0.0574 | -59.5403
-11 | -0.9134 | 0.01466 | -0.0548 | -62.3056
-10.5 | -0.8792 | 0.01362 | -0.0522 | -64.5521
-10 | -0.8437 | 0.01271 | -0.0496 | -66.3808
-9.5 | -0.807 | 0.01193 | -0.0469 | -67.6446
-9 | -0.771 | 0.01124 | -0.0439 | -68.5943
-8.5 | -0.739 | 0.01054 | -0.0399 | -70.1139
-8 | -0.7065 | 0.01011 | -0.0355 | -69.8813
-7.5 | -0.6596 | 0.00975 | -0.0338 | -67.6513
-7 | -0.6101 | 0.00935 | -0.0326 | -65.2513
-6.5 | -0.5583 | 0.009 | -0.0318 | -62.0333
-6 | -0.5051 | 0.00869 | -0.0312 | -58.1243
-5.5 | -0.4507 | 0.00834 | -0.0309 | -54.0408
-5 | -0.3989 | 0.00784 | -0.0303 | -50.8801
-4 | -0.2955 | 0.00663 | -0.0292 | -44.5701
-3.5 | -0.2431 | 0.00593 | -0.0289 | -40.9949
-3 | -0.1907 | 0.00517 | -0.0286 | -36.8859
-2.5 | -0.134 | 0.00466 | -0.029 | -28.7554
-2 | -0.0721 | 0.00452 | -0.0302 | -15.9513
-1.5 | -0.0094 | 0.00447 | -0.0315 | -2.1029
-1 | 0.0533 | 0.00447 | -0.0328 | 11.9239
-0.5 | 0.1163 | 0.00449 | -0.0341 | 25.902
0 | 0.1796 | 0.00448 | -0.0356 | 40.0893
0.5 | 0.2427 | 0.00447 | -0.0369 | 54.2953
1 | 0.3056 | 0.0045 | -0.0383 | 67.9111
1.5 | 0.3682 | 0.00457 | -0.0396 | 80.5689
2 | 0.4315 | 0.00459 | -0.041 | 94.0087
2.5 | 0.4933 | 0.00467 | -0.0421 | 105.6317
3 | 0.556 | 0.0047 | -0.0434 | 118.2979
3.5 | 0.6176 | 0.0048 | -0.0445 | 128.6667
4 | 0.6766 | 0.00506 | -0.0451 | 133.7154
4.5 | 0.7284 | 0.00561 | -0.0445 | 129.8396
5 | 0.7641 | 0.00675 | -0.0411 | 113.2
5.5 | 0.7936 | 0.00782 | -0.0366 | 101.4834
6 | 0.8127 | 0.00862 | -0.0299 | 94.2807
7 | 0.8317 | 0.01118 | -0.0151 | 74.3918
7.5 | 0.852 | 0.01257 | -0.0103 | 67.7804
8 | 0.8698 | 0.01419 | -0.0056 | 61.2967
9 | 0.9264 | 0.01694 | 0.0005 | 54.6871
9.5 | 0.9578 | 0.01829 | 0.0029 | 52.3674
10 | 0.9878 | 0.01974 | 0.0054 | 50.0405
10.5 | 1.0199 | 0.02116 | 0.0075 | 48.1994
11 | 1.0509 | 0.02271 | 0.0096 | 46.2748
11.5 | 1.0784 | 0.02454 | 0.0119 | 43.9446
12 | 1.1087 | 0.02628 | 0.0137 | 42.188
12.5 | 1.1387 | 0.0281 | 0.0155 | 40.5231
13 | 1.1673 | 0.03004 | 0.0173 | 38.8582
13.5 | 1.1908 | 0.03239 | 0.0193 | 36.7644
14 | 1.2169 | 0.03463 | 0.021 | 35.1401
14.5 | 1.2423 | 0.0367 | 0.023 | 33.8501
15 | 1.3239 | 0.0404 | 0.0121 | 32.7698
16 | 1.3413 | 0.04557 | 0.0206 | 29.4338
16.5 | 1.3601 | 0.04884 | 0.0218 | 27.8481
17 | 1.3723 | 0.05279 | 0.023 | 25.9955
17.5 | 1.3895 | 0.05646 | 0.0237 | 24.6103
18 | 1.4084 | 0.06013 | 0.0242 | 23.4226
18.5 | 1.4213 | 0.06446 | 0.0244 | 22.0493
19 | 1.4331 | 0.06908 | 0.0244 | 20.7455
19.5 | 1.4433 | 0.07407 | 0.0239 | 19.4856
20 | 1.4495 | 0.07967 | 0.023 | 18.1938

## 79. Re 5M Mach 0.50 (1)
BIGFOIL.COM POLAR EXPORT
NACA65-220 a=0.6
NACA65-220 a=0.6 |  |  |  | Cl Max: | 1.258 | at alpha= | 9 | deg
JavaFoil+Calcfoil stall+Eppler ext transition |  |  |  | L/D Max: | 127.519 | at alpha= | 5 | deg
Re: | 5000000 |  |  | Cd Min: | 0.00517 | at alpha= | 0.5 | deg
Mach: | 0.5 |  |  | Cl=0 at alpha= | -1.4315 | deg
|  |  |  | @ Cl=0.1, Cd= | 0.0055308
|  |  |  | @ Cl=0.4, Cd= | 0.0056476
|  |  |  | @ Cl=0.6, Cd= | 0.0060289
alpha (deg) | Cl | Cd | Cm | Cl/Cd
-20 | -1.057 | 0.1593 | 0.007 | -6.635
-19.5 | -1.029 | 0.1521 | 0.007 | -6.765
-19 | -1.008 | 0.14962 | 0.006 | -6.739
-18.5 | -0.975 | 0.14699 | 0.005 | -6.63
-18 | -0.943 | 0.14052 | 0.005 | -6.714
-17.5 | -0.915 | 0.13521 | 0.004 | -6.77
-17 | -0.892 | 0.13497 | 0.003 | -6.607
-16.5 | -0.86 | 0.13004 | 0.003 | -6.611
-16 | -0.83 | 0.12134 | 0.002 | -6.839
-15.5 | -0.801 | 0.11931 | 0.001 | -6.717
-15 | -0.776 | 0.11671 | 0.001 | -6.649
-14.5 | -0.745 | 0.11144 | 0 | -6.682
-14 | -0.716 | 0.10694 | -0.001 | -6.696
-13.5 | -0.687 | 0.1184 | -0.001 | -5.805
-13 | -0.66 | 0.10088 | -0.002 | -6.544
-12.5 | -0.631 | 0.09279 | -0.002 | -6.804
-12 | -0.604 | 0.08275 | -0.003 | -7.293
-11.5 | -0.581 | 0.07274 | -0.004 | -7.985
-11 | -0.642 | 0.02353 | -0.008 | -27.279
-10.5 | -0.518 | 0.07765 | -0.004 | -6.666
-10 | -0.571 | 0.02372 | -0.01 | -24.077
-9.5 | -0.831 | 0.01943 | -0.011 | -42.783
-9 | -0.87 | 0.01733 | -0.013 | -50.195
-8.5 | -0.862 | 0.01593 | -0.014 | -54.096
-8 | -0.833 | 0.01465 | -0.015 | -56.845
-7.5 | -0.791 | 0.01371 | -0.017 | -57.721
-7 | -0.741 | 0.01292 | -0.018 | -57.374
-6.5 | -0.686 | 0.01221 | -0.019 | -56.185
-6 | -0.626 | 0.01156 | -0.02 | -54.202
-5.5 | -0.564 | 0.01101 | -0.022 | -51.199
-5 | -0.498 | 0.01047 | -0.023 | -47.556
-4.5 | -0.431 | 0.01003 | -0.024 | -43.002
-4 | -0.369 | 0.0058 | -0.026 | -63.707
-3.5 | -0.298 | 0.00566 | -0.028 | -52.685
-3 | -0.227 | 0.00557 | -0.029 | -40.746
-2.5 | -0.155 | 0.0055 | -0.03 | -28.153
-2 | -0.083 | 0.00544 | -0.031 | -15.193
-1.5 | -0.01 | 0.00544 | -0.033 | -1.845
-1 | 0.063 | 0.0055 | -0.034 | 11.389
-0.5 | 0.135 | 0.00556 | -0.035 | 24.317
0 | 0.208 | 0.00559 | -0.037 | 37.232
0.5 | 0.279 | 0.00517 | -0.038 | 53.994
1 | 0.351 | 0.0056 | -0.039 | 62.629
1.5 | 0.423 | 0.00567 | -0.04 | 74.575
2 | 0.494 | 0.00581 | -0.042 | 84.994
2.5 | 0.565 | 0.00595 | -0.043 | 94.934
3 | 0.636 | 0.00611 | -0.044 | 104.079
3.5 | 0.706 | 0.00629 | -0.045 | 112.279
4 | 0.776 | 0.00652 | -0.046 | 119.003
4.5 | 0.837 | 0.00678 | -0.048 | 123.43
5 | 0.903 | 0.00708 | -0.049 | 127.519
5.5 | 0.96 | 0.00924 | -0.05 | 103.897
6 | 1.012 | 0.0148 | -0.05 | 68.391
6.5 | 1.069 | 0.01574 | -0.051 | 67.916
7 | 1.122 | 0.01679 | -0.053 | 66.853
7.5 | 1.17 | 0.01785 | -0.054 | 65.566
8 | 1.211 | 0.019 | -0.055 | 63.73
8.5 | 1.242 | 0.02027 | -0.056 | 61.266
9 | 1.258 | 0.02181 | -0.057 | 57.678
9.5 | 1.245 | 0.02345 | -0.058 | 53.089
10 | 1.154 | 0.02551 | -0.059 | 45.262
10.5 | 0.8 | 0.02759 | -0.06 | 28.992
11 | 0.83 | 0.03038 | -0.061 | 27.307
11.5 | 0.734 | 0.0852 | -0.031 | 8.614
12 | 0.893 | 0.03269 | -0.063 | 27.312
12.5 | 0.919 | 0.03668 | -0.063 | 25.047
13 | 0.819 | 0.09568 | -0.035 | 8.563
13.5 | 0.855 | 0.10118 | -0.042 | 8.451
14 | 0.874 | 0.10816 | -0.036 | 8.08

## 80. Re 5M Mach 0.50 (2)
BIGFOIL.COM POLAR EXPORT
NACA65-220 a=0.6
NACA65-220 a=0.6 |  |  |  | Cl Max: | 1.1438 | at alpha= | 14 | deg
XFOIL ncrit=9 |  |  |  | L/D Max: | 144.167 | at alpha= | 4 | deg
Re: | 5000000 |  |  | Cd Min: | 0.16944 | at alpha= | 19 | deg
Mach: | 0.5 |  |  | Cl=0 at alpha= | -1.4262 | deg
|  |  |  | @ Cl=0.1, Cd= | 0.0047248
|  |  |  | @ Cl=0.4, Cd= | 0.0048332
|  |  |  | @ Cl=0.6, Cd= | 0.0050182
alpha (deg) | Cl | Cd | Cm | Cl/Cd
-17 | -0.6434 | 0.1378 | -0.0493 | -4.6691
-16.5 | -0.6625 | 0.12477 | -0.0579 | -5.3098
-16 | -0.6873 | 0.11123 | -0.067 | -6.1791
-15.5 | -0.7053 | 0.099 | -0.0752 | -7.1242
-15 | -0.7318 | 0.08625 | -0.0837 | -8.4846
-14.5 | -0.7561 | 0.07472 | -0.0909 | -10.1191
-14 | -0.7832 | 0.06405 | -0.0965 | -12.2279
-13.5 | -0.8105 | 0.05455 | -0.0999 | -14.8579
-13 | -0.8316 | 0.04661 | -0.1011 | -17.8417
-12.5 | -0.8477 | 0.0399 | -0.1003 | -21.2456
-12 | -0.8515 | 0.03462 | -0.098 | -24.5956
-11.5 | -0.8457 | 0.03038 | -0.095 | -27.8374
-11 | -0.8323 | 0.02679 | -0.0916 | -31.0676
-10.5 | -0.8098 | 0.02393 | -0.088 | -33.8404
-10 | -0.7845 | 0.02146 | -0.0842 | -36.5564
-9.5 | -0.7541 | 0.01932 | -0.0805 | -39.0321
-9 | -0.7213 | 0.01742 | -0.0768 | -41.4064
-8.5 | -0.683 | 0.01587 | -0.0733 | -43.0372
-8 | -0.6493 | 0.01423 | -0.0694 | -45.629
-7.5 | -0.6095 | 0.01295 | -0.0659 | -47.0656
-7 | -0.5681 | 0.01185 | -0.0625 | -47.9409
-6.5 | -0.5265 | 0.01087 | -0.0588 | -48.4361
-6 | -0.486 | 0.01005 | -0.0548 | -48.3582
-5.5 | -0.4477 | 0.0094 | -0.05 | -47.6277
-5 | -0.4074 | 0.00897 | -0.0452 | -45.4181
-4.5 | -0.3612 | 0.00834 | -0.0417 | -43.3094
-4 | -0.3153 | 0.00755 | -0.0385 | -41.7616
-3 | -0.2143 | 0.00558 | -0.034 | -38.405
-2.5 | -0.154 | 0.00489 | -0.0335 | -31.4928
-2 | -0.0834 | 0.00479 | -0.0345 | -17.4113
-1.5 | -0.0108 | 0.00473 | -0.0359 | -2.2833
-1 | 0.0624 | 0.00473 | -0.0374 | 13.1924
-0.5 | 0.1345 | 0.00472 | -0.0389 | 28.4958
0 | 0.2066 | 0.00477 | -0.0403 | 43.3124
0.5 | 0.2794 | 0.00481 | -0.0419 | 58.0873
1 | 0.3523 | 0.00482 | -0.0435 | 73.0913
1.5 | 0.4245 | 0.00484 | -0.0449 | 87.7066
2 | 0.4962 | 0.00491 | -0.0461 | 101.0591
2.5 | 0.5686 | 0.00497 | -0.0474 | 114.4064
3 | 0.6402 | 0.00508 | -0.0484 | 126.0236
3.5 | 0.7118 | 0.00516 | -0.0493 | 137.9457
4 | 0.7785 | 0.0054 | -0.0492 | 144.1667
4.5 | 0.8329 | 0.00597 | -0.0469 | 139.5142
5 | 0.8323 | 0.00731 | -0.0351 | 113.8577
5.5 | 0.8061 | 0.0094 | -0.0206 | 85.7553
6 | 0.7988 | 0.01183 | -0.0108 | 67.5232
7 | 0.7999 | 0.01729 | 0.0041 | 46.2637
7.5 | 0.8081 | 0.02004 | 0.0099 | 40.3244
8 | 0.8202 | 0.02286 | 0.0148 | 35.8793
8.5 | 0.8504 | 0.02505 | 0.018 | 33.9481
9 | 0.8837 | 0.02717 | 0.0208 | 32.5248
9.5 | 0.9169 | 0.02944 | 0.0235 | 31.1447
10 | 0.953 | 0.03163 | 0.0259 | 30.1296
10.5 | 0.9872 | 0.03406 | 0.0283 | 28.9841
11 | 1.0167 | 0.0369 | 0.0309 | 27.5528
11.5 | 1.0472 | 0.03981 | 0.0332 | 26.3049
12 | 1.0762 | 0.043 | 0.0355 | 25.0279
12.5 | 1.1022 | 0.04652 | 0.0376 | 23.693
13 | 1.1228 | 0.05063 | 0.0396 | 22.1766
13.5 | 1.1357 | 0.05557 | 0.0412 | 20.4373
14 | 1.1438 | 0.06121 | 0.0423 | 18.6865
14.5 | 1.1431 | 0.0679 | 0.0427 | 16.8351
15 | 1.1333 | 0.07586 | 0.042 | 14.9394
15.5 | 1.118 | 0.08481 | 0.04 | 13.1824
16 | 1.0956 | 0.0947 | 0.0372 | 11.5692
16.5 | 1.0756 | 0.10655 | 0.0304 | 10.0948
17 | 1.0527 | 0.1184 | 0.0241 | 8.891
17.5 | 1.029 | 0.131 | 0.0164 | 7.855
18 | 1.012 | 0.14316 | 0.0087 | 7.069
18.5 | 0.9941 | 0.15587 | 0.0002 | 6.3778
19 | 0.973 | 0.16944 | -0.009 | 5.7424

## 81. Re 6M Mach 0.00 (1)
BIGFOIL.COM POLAR EXPORT
NACA65-220 a=0.6
NACA65-220 a=0.6 |  |  |  | Cl Max: | 1.548 | at alpha= | 16 | deg
JavaFoil+Calcfoil stall+Eppler ext transition |  |  |  | L/D Max: | 139.611 | at alpha= | 4.5 | deg
Re: | 6000000 |  |  | Cd Min: | 0.00494 | at alpha= | -0.5 | deg
Mach: | 0 |  |  | Cl=0 at alpha= | -1.4286 | deg
|  |  |  | @ Cl=0.1, Cd= | 0.0049454
|  |  |  | @ Cl=0.4, Cd= | 0.0051692
|  |  |  | @ Cl=0.6, Cd= | 0.0054892
alpha (deg) | Cl | Cd | Cm | Cl/Cd
-20 | -1.246 | 0.05255 | 0.01 | -23.708
-19.5 | -1.266 | 0.0465 | 0.009 | -27.217
-19 | -1.28 | 0.04249 | 0.008 | -30.127
-18.5 | -1.288 | 0.0408 | 0.007 | -31.563
-18 | -1.3 | 0.0361 | 0.006 | -36.016
-17.5 | -1.307 | 0.03287 | 0.006 | -39.77
-17 | -1.31 | 0.03062 | 0.005 | -42.767
-16.5 | -1.309 | 0.02863 | 0.004 | -45.71
-16 | -1.306 | 0.02632 | 0.003 | -49.615
-15.5 | -1.295 | 0.0244 | 0.002 | -53.093
-15 | -1.282 | 0.02279 | 0.001 | -56.233
-14.5 | -1.264 | 0.02145 | 0 | -58.942
-14 | -1.245 | 0.01988 | -0.001 | -62.612
-13.5 | -1.221 | 0.01881 | -0.002 | -64.927
-13 | -1.195 | 0.0176 | -0.003 | -67.9
-12.5 | -1.165 | 0.01665 | -0.004 | -69.968
-12 | -1.133 | 0.01571 | -0.005 | -72.089
-11.5 | -1.097 | 0.01486 | -0.006 | -73.846
-11 | -1.059 | 0.01408 | -0.007 | -75.258
-10.5 | -1.018 | 0.01337 | -0.008 | -76.177
-10 | -0.975 | 0.01271 | -0.009 | -76.738
-9.5 | -0.93 | 0.01213 | -0.01 | -76.629
-9 | -0.882 | 0.01157 | -0.011 | -76.232
-8.5 | -0.832 | 0.01104 | -0.012 | -75.359
-8 | -0.781 | 0.01061 | -0.013 | -73.589
-7.5 | -0.727 | 0.01018 | -0.015 | -71.471
-7 | -0.673 | 0.00977 | -0.016 | -68.849
-6.5 | -0.616 | 0.00943 | -0.017 | -65.393
-6 | -0.559 | 0.00911 | -0.018 | -61.336
-5.5 | -0.501 | 0.0088 | -0.019 | -56.898
-5 | -0.444 | 0.0073 | -0.02 | -60.875
-4.5 | -0.383 | 0.00638 | -0.022 | -60.036
-4 | -0.321 | 0.00568 | -0.023 | -56.528
-3.5 | -0.259 | 0.00511 | -0.024 | -50.744
-3 | -0.197 | 0.00508 | -0.025 | -38.741
-2.5 | -0.134 | 0.00498 | -0.026 | -26.923
-2 | -0.072 | 0.00498 | -0.027 | -14.381
-1.5 | -0.009 | 0.00496 | -0.028 | -1.75
-1 | 0.054 | 0.00496 | -0.03 | 10.924
-0.5 | 0.117 | 0.00494 | -0.031 | 23.696
0 | 0.18 | 0.00502 | -0.032 | 35.853
0.5 | 0.243 | 0.00502 | -0.033 | 48.449
1 | 0.306 | 0.00508 | -0.034 | 60.202
1.5 | 0.369 | 0.00512 | -0.035 | 71.99
2 | 0.432 | 0.00522 | -0.036 | 82.698
2.5 | 0.495 | 0.00527 | -0.037 | 93.767
3 | 0.557 | 0.00538 | -0.039 | 103.498
3.5 | 0.62 | 0.00554 | -0.04 | 112.012
4 | 0.683 | 0.00569 | -0.041 | 119.968
4.5 | 0.738 | 0.00528 | -0.042 | 139.611
5 | 0.793 | 0.00666 | -0.043 | 119.028
5.5 | 0.85 | 0.00734 | -0.044 | 115.698
6 | 0.904 | 0.00843 | -0.045 | 107.252
6.5 | 0.957 | 0.00958 | -0.045 | 99.937
7 | 1.008 | 0.01212 | -0.046 | 83.144
7.5 | 1.061 | 0.01268 | -0.047 | 83.682
8 | 1.112 | 0.01335 | -0.048 | 83.312
8.5 | 1.162 | 0.01392 | -0.049 | 83.437
9 | 1.21 | 0.01459 | -0.05 | 82.95
9.5 | 1.255 | 0.01527 | -0.051 | 82.187
10 | 1.298 | 0.01599 | -0.052 | 81.16
10.5 | 1.337 | 0.01672 | -0.053 | 79.981
11 | 1.373 | 0.01762 | -0.054 | 77.96
11.5 | 1.407 | 0.0184 | -0.055 | 76.471
12 | 1.437 | 0.01935 | -0.056 | 74.257
12.5 | 1.463 | 0.0203 | -0.057 | 72.098
13 | 1.487 | 0.02138 | -0.057 | 69.543
13.5 | 1.506 | 0.02249 | -0.058 | 66.957
14 | 1.522 | 0.02376 | -0.059 | 64.06
14.5 | 1.534 | 0.02503 | -0.06 | 61.295
15 | 1.543 | 0.02643 | -0.061 | 58.375
15.5 | 1.547 | 0.02804 | -0.062 | 55.195
16 | 1.548 | 0.02973 | -0.062 | 52.076
16.5 | 1.545 | 0.03121 | -0.063 | 49.507
17 | 1.534 | 0.03359 | -0.064 | 45.674
17.5 | 1.521 | 0.03526 | -0.064 | 43.138
18 | 1.504 | 0.03771 | -0.065 | 39.886
18.5 | 1.485 | 0.03983 | -0.066 | 37.274
19 | 1.461 | 0.04334 | -0.066 | 33.706
19.5 | 1.436 | 0.04621 | -0.067 | 31.074
20 | 1.408 | 0.04997 | -0.067 | 28.171

## 82. Re 6M Mach 0.00 (2)
BIGFOIL.COM POLAR EXPORT
NACA65-220 a=0.6
NACA65-220 a=0.6 |  |  |  | Cl Max: | 1.5228 | at alpha= | 20 | deg
XFOIL ncrit=9 |  |  |  | L/D Max: | 131.215 | at alpha= | 4 | deg
Re: | 6000000 |  |  | Cd Min: | 0.05975 | at alpha= | 20 | deg
Mach: | 0 |  |  | Cl=0 at alpha= | -1.4241 | deg
|  |  |  | @ Cl=0.1, Cd= | 0.0042359
|  |  |  | @ Cl=0.4, Cd= | 0.0043431
|  |  |  | @ Cl=0.6, Cd= | 0.0046529
alpha (deg) | Cl | Cd | Cm | Cl/Cd
-20 | -1.4041 | 0.04372 | -0.0656 | -32.1157
-19.5 | -1.389 | 0.04058 | -0.0654 | -34.2287
-19 | -1.3706 | 0.03776 | -0.0651 | -36.2977
-18.5 | -1.3518 | 0.03506 | -0.0647 | -38.5568
-18 | -1.3297 | 0.03267 | -0.0642 | -40.7009
-17.5 | -1.3052 | 0.03055 | -0.0635 | -42.7234
-17 | -1.2815 | 0.02846 | -0.0627 | -45.0281
-16.5 | -1.256 | 0.02654 | -0.0617 | -47.3248
-16 | -1.2362 | 0.02436 | -0.0602 | -50.7471
-15.5 | -1.2116 | 0.02258 | -0.0587 | -53.6581
-15 | -1.1872 | 0.02086 | -0.057 | -56.9128
-14.5 | -1.1591 | 0.01942 | -0.0554 | -59.6859
-14 | -1.1295 | 0.0181 | -0.0538 | -62.4033
-13.5 | -1.099 | 0.01689 | -0.052 | -65.0681
-13 | -1.0672 | 0.01578 | -0.0502 | -67.6299
-12.5 | -1.0348 | 0.01477 | -0.0483 | -70.0609
-11.5 | -0.9711 | 0.01291 | -0.0437 | -75.2208
-11 | -0.9389 | 0.01212 | -0.0411 | -77.467
-10.5 | -0.9053 | 0.01146 | -0.0384 | -78.9965
-10 | -0.8718 | 0.01087 | -0.0354 | -80.2024
-9.5 | -0.8397 | 0.01045 | -0.0318 | -80.3541
-9 | -0.7988 | 0.01012 | -0.0297 | -78.9328
-8.5 | -0.7537 | 0.00969 | -0.0284 | -77.7812
-8 | -0.7054 | 0.00934 | -0.0277 | -75.5246
-7.5 | -0.6544 | 0.00905 | -0.0274 | -72.3094
-7 | -0.6029 | 0.00872 | -0.0272 | -69.1399
-6.5 | -0.55 | 0.00844 | -0.0272 | -65.1659
-6 | -0.4967 | 0.00816 | -0.0273 | -60.8701
-5.5 | -0.443 | 0.00783 | -0.0275 | -56.5773
-5 | -0.3908 | 0.00742 | -0.0274 | -52.6685
-4.5 | -0.3381 | 0.00698 | -0.0275 | -48.4384
-3.5 | -0.2333 | 0.00584 | -0.0276 | -39.9486
-2.5 | -0.128 | 0.00451 | -0.028 | -28.3814
-2 | -0.0689 | 0.00433 | -0.0291 | -15.9122
-1.5 | -0.0092 | 0.00424 | -0.0303 | -2.1698
-1 | 0.0514 | 0.00426 | -0.0316 | 12.0657
-0.5 | 0.1118 | 0.00423 | -0.0329 | 26.4303
0 | 0.1728 | 0.00424 | -0.0343 | 40.7547
0.5 | 0.2334 | 0.00423 | -0.0357 | 55.1773
1 | 0.2936 | 0.00427 | -0.037 | 68.7588
1.5 | 0.3543 | 0.00429 | -0.0383 | 82.5874
2 | 0.4145 | 0.00436 | -0.0396 | 95.0688
2.5 | 0.4746 | 0.0044 | -0.0409 | 107.8636
3 | 0.534 | 0.00448 | -0.042 | 119.1964
3.5 | 0.5928 | 0.00461 | -0.0431 | 128.59
4 | 0.6482 | 0.00494 | -0.0436 | 131.2146
4.5 | 0.6914 | 0.00591 | -0.0421 | 116.9882
5 | 0.7328 | 0.00677 | -0.0402 | 108.2422
5.5 | 0.7714 | 0.0076 | -0.0378 | 101.5
6 | 0.8084 | 0.00831 | -0.035 | 97.2804
6.5 | 0.8314 | 0.00899 | -0.0295 | 92.4805
7 | 0.8442 | 0.00992 | -0.0226 | 85.1008
7.5 | 0.8679 | 0.01086 | -0.0181 | 79.9171
8 | 0.8902 | 0.01198 | -0.0137 | 74.3072
8.5 | 0.9187 | 0.01301 | -0.0106 | 70.6149
9 | 0.9501 | 0.01398 | -0.0081 | 67.9614
9.5 | 0.9822 | 0.01502 | -0.0058 | 65.3928
10 | 1.0125 | 0.01614 | -0.0034 | 62.7323
10.5 | 1.0451 | 0.01723 | -0.0015 | 60.6558
11 | 1.0758 | 0.01844 | 0.0006 | 58.3406
11.5 | 1.1034 | 0.01986 | 0.0028 | 55.5589
12 | 1.1333 | 0.02122 | 0.0046 | 53.4072
12.5 | 1.1628 | 0.02266 | 0.0063 | 51.3151
13 | 1.1913 | 0.02419 | 0.008 | 49.2476
13.5 | 1.217 | 0.02594 | 0.0098 | 46.916
14 | 1.2423 | 0.02778 | 0.0114 | 44.7192
14.5 | 1.269 | 0.02951 | 0.013 | 43.0024
15 | 1.307 | 0.03132 | 0.0119 | 41.7305
17 | 1.4203 | 0.04138 | 0.0111 | 34.3233
17.5 | 1.4396 | 0.04404 | 0.0122 | 32.6885
18 | 1.4599 | 0.04667 | 0.0132 | 31.2813
18.5 | 1.4768 | 0.04971 | 0.014 | 29.7083
19 | 1.4934 | 0.05282 | 0.0147 | 28.2734
19.5 | 1.51 | 0.056 | 0.0151 | 26.9643
20 | 1.5228 | 0.05975 | 0.0153 | 25.4862

## 83. Re 6M Mach 0.10 (1)
BIGFOIL.COM POLAR EXPORT
NACA65-220 a=0.6
NACA65-220 a=0.6 |  |  |  | Cl Max: | 1.532 | at alpha= | 15.5 | deg
JavaFoil+Calcfoil stall+Eppler ext transition |  |  |  | L/D Max: | 139.585 | at alpha= | 4.5 | deg
Re: | 6000000 |  |  | Cd Min: | 0.00495 | at alpha= | -2 | deg
Mach: | 0.1 |  |  | Cl=0 at alpha= | -1.4297 | deg
|  |  |  | @ Cl=0.1, Cd= | 0.0050071
|  |  |  | @ Cl=0.4, Cd= | 0.0051806
|  |  |  | @ Cl=0.6, Cd= | 0.0054935
alpha (deg) | Cl | Cd | Cm | Cl/Cd
-20 | -1.198 | 0.05652 | 0.01 | -21.193
-19.5 | -1.219 | 0.0512 | 0.009 | -23.811
-19 | -1.241 | 0.04491 | 0.008 | -27.643
-18.5 | -1.253 | 0.04313 | 0.007 | -29.044
-18 | -1.27 | 0.03765 | 0.006 | -33.744
-17.5 | -1.281 | 0.0343 | 0.006 | -37.336
-17 | -1.286 | 0.03199 | 0.005 | -40.215
-16.5 | -1.29 | 0.02956 | 0.004 | -43.627
-16 | -1.29 | 0.02706 | 0.003 | -47.663
-15.5 | -1.282 | 0.02502 | 0.002 | -51.242
-15 | -1.271 | 0.02333 | 0.001 | -54.478
-14.5 | -1.256 | 0.02192 | 0 | -57.275
-14 | -1.238 | 0.02027 | -0.001 | -61.071
-13.5 | -1.216 | 0.01924 | -0.002 | -63.207
-13 | -1.192 | 0.01789 | -0.003 | -66.608
-12.5 | -1.163 | 0.01691 | -0.004 | -68.817
-12 | -1.132 | 0.01592 | -0.005 | -71.088
-11.5 | -1.097 | 0.01512 | -0.006 | -72.601
-11 | -1.06 | 0.01428 | -0.007 | -74.253
-10.5 | -1.02 | 0.01355 | -0.008 | -75.267
-10 | -0.977 | 0.0128 | -0.009 | -76.351
-9.5 | -0.932 | 0.01225 | -0.01 | -76.091
-9 | -0.884 | 0.01167 | -0.011 | -75.783
-8.5 | -0.835 | 0.01118 | -0.012 | -74.7
-8 | -0.783 | 0.01069 | -0.014 | -73.289
-7.5 | -0.73 | 0.01024 | -0.015 | -71.338
-7 | -0.675 | 0.00985 | -0.016 | -68.567
-6.5 | -0.619 | 0.00947 | -0.017 | -65.378
-6 | -0.561 | 0.00915 | -0.018 | -61.351
-5.5 | -0.503 | 0.00884 | -0.019 | -56.875
-5 | -0.443 | 0.00858 | -0.02 | -51.65
-4.5 | -0.385 | 0.00645 | -0.022 | -59.68
-4 | -0.323 | 0.00575 | -0.023 | -56.144
-3.5 | -0.26 | 0.00513 | -0.024 | -50.785
-3 | -0.198 | 0.00506 | -0.025 | -39.09
-2.5 | -0.135 | 0.00503 | -0.026 | -26.804
-2 | -0.072 | 0.00495 | -0.027 | -14.527
-1.5 | -0.009 | 0.005 | -0.029 | -1.745
-1 | 0.055 | 0.005 | -0.03 | 10.909
-0.5 | 0.118 | 0.00501 | -0.031 | 23.479
0 | 0.181 | 0.00501 | -0.032 | 36.169
0.5 | 0.244 | 0.00502 | -0.033 | 48.649
1 | 0.308 | 0.00508 | -0.034 | 60.476
1.5 | 0.371 | 0.00513 | -0.035 | 72.253
2 | 0.434 | 0.00524 | -0.037 | 82.869
2.5 | 0.497 | 0.00529 | -0.038 | 93.878
3 | 0.56 | 0.00543 | -0.039 | 103.198
3.5 | 0.623 | 0.00553 | -0.04 | 112.723
4 | 0.686 | 0.00575 | -0.041 | 119.306
4.5 | 0.741 | 0.00531 | -0.042 | 139.585
5 | 0.797 | 0.00671 | -0.043 | 118.74
5.5 | 0.853 | 0.00739 | -0.044 | 115.473
6 | 0.908 | 0.00854 | -0.045 | 106.316
6.5 | 0.961 | 0.00967 | -0.046 | 99.446
7 | 1.012 | 0.01224 | -0.046 | 82.657
7.5 | 1.065 | 0.01277 | -0.047 | 83.376
8 | 1.116 | 0.01346 | -0.048 | 82.907
8.5 | 1.166 | 0.0141 | -0.049 | 82.699
9 | 1.214 | 0.01473 | -0.05 | 82.42
9.5 | 1.259 | 0.01543 | -0.051 | 81.586
10 | 1.301 | 0.01619 | -0.052 | 80.373
10.5 | 1.34 | 0.01697 | -0.053 | 78.948
11 | 1.375 | 0.01778 | -0.054 | 77.378
11.5 | 1.408 | 0.01871 | -0.055 | 75.25
12 | 1.437 | 0.01963 | -0.056 | 73.205
12.5 | 1.462 | 0.02061 | -0.057 | 70.955
13 | 1.484 | 0.02172 | -0.058 | 68.292
13.5 | 1.501 | 0.02285 | -0.059 | 65.692
14 | 1.515 | 0.02418 | -0.059 | 62.643
14.5 | 1.525 | 0.02549 | -0.06 | 59.818
15 | 1.53 | 0.02692 | -0.061 | 56.851
15.5 | 1.532 | 0.02861 | -0.062 | 53.557
16 | 1.53 | 0.03039 | -0.063 | 50.333
16.5 | 1.523 | 0.03195 | -0.063 | 47.666
17 | 1.508 | 0.03435 | -0.064 | 43.899
17.5 | 1.491 | 0.03645 | -0.065 | 40.89
18 | 1.469 | 0.03899 | -0.065 | 37.681
18.5 | 1.444 | 0.04163 | -0.066 | 34.69
19 | 1.416 | 0.04486 | -0.066 | 31.573
19.5 | 1.387 | 0.04802 | -0.067 | 28.878
20 | 1.353 | 0.05222 | -0.067 | 25.915

## 84. Re 6M Mach 0.10 (2)
BIGFOIL.COM POLAR EXPORT
NACA65-220 a=0.6
NACA65-220 a=0.6 |  |  |  | Cl Max: | 1.5172 | at alpha= | 20 | deg
XFOIL ncrit=9 |  |  |  | L/D Max: | 132.085 | at alpha= | 4 | deg
Re: | 6000000 |  |  | Cd Min: | 0.06211 | at alpha= | 20 | deg
Mach: | 0.1 |  |  | Cl=0 at alpha= | -1.4245 | deg
|  |  |  | @ Cl=0.1, Cd= | 0.0042382
|  |  |  | @ Cl=0.4, Cd= | 0.0043501
|  |  |  | @ Cl=0.6, Cd= | 0.0046301
alpha (deg) | Cl | Cd | Cm | Cl/Cd
-20 | -1.3985 | 0.0459 | -0.0677 | -30.4684
-19.5 | -1.3842 | 0.04255 | -0.0675 | -32.5311
-19 | -1.3659 | 0.03959 | -0.0673 | -34.5011
-18.5 | -1.3477 | 0.0367 | -0.0669 | -36.7221
-18 | -1.3267 | 0.03411 | -0.0664 | -38.8948
-17.5 | -1.3034 | 0.03177 | -0.0657 | -41.0261
-17 | -1.2805 | 0.02951 | -0.0649 | -43.3921
-16.5 | -1.2554 | 0.02747 | -0.0639 | -45.7008
-16 | -1.2327 | 0.02538 | -0.0625 | -48.5697
-15.5 | -1.209 | 0.02345 | -0.061 | -51.5565
-15 | -1.1858 | 0.02158 | -0.0592 | -54.949
-14.5 | -1.1581 | 0.02006 | -0.0575 | -57.7318
-14 | -1.1285 | 0.01867 | -0.0558 | -60.4446
-13.5 | -1.098 | 0.01739 | -0.0541 | -63.1397
-13 | -1.0661 | 0.01624 | -0.0522 | -65.6466
-12.5 | -1.0338 | 0.01516 | -0.0503 | -68.1926
-12 | -1.0001 | 0.01423 | -0.0483 | -70.2811
-11.5 | -0.9691 | 0.01322 | -0.0457 | -73.3056
-11 | -0.9372 | 0.01236 | -0.0431 | -75.8252
-10.5 | -0.9035 | 0.01165 | -0.0404 | -77.5536
-10 | -0.8694 | 0.01103 | -0.0375 | -78.8214
-9.5 | -0.836 | 0.01053 | -0.0341 | -79.3922
-9 | -0.8001 | 0.0102 | -0.0309 | -78.4412
-8.5 | -0.7556 | 0.00976 | -0.0294 | -77.418
-8 | -0.7077 | 0.0094 | -0.0285 | -75.2872
-7.5 | -0.6569 | 0.0091 | -0.0281 | -72.1868
-7 | -0.6052 | 0.00877 | -0.0278 | -69.008
-6.5 | -0.5524 | 0.00848 | -0.0277 | -65.1415
-6 | -0.4988 | 0.00819 | -0.0278 | -60.9035
-5.5 | -0.4447 | 0.00788 | -0.0279 | -56.434
-5 | -0.3924 | 0.00745 | -0.0278 | -52.6711
-4.5 | -0.3395 | 0.00702 | -0.0278 | -48.3618
-4 | -0.2875 | 0.00643 | -0.0277 | -44.7123
-3.5 | -0.2344 | 0.00587 | -0.0279 | -39.9319
-3 | -0.181 | 0.00531 | -0.0281 | -34.0866
-2.5 | -0.1288 | 0.00452 | -0.0282 | -28.4956
-2 | -0.0693 | 0.00434 | -0.0293 | -15.9677
-1.5 | -0.0092 | 0.00426 | -0.0305 | -2.1596
-1 | 0.0517 | 0.00427 | -0.0318 | 12.1077
-0.5 | 0.1125 | 0.00423 | -0.0331 | 26.5957
0 | 0.174 | 0.00424 | -0.0345 | 41.0377
0.5 | 0.2349 | 0.00424 | -0.0359 | 55.4009
1 | 0.2955 | 0.00428 | -0.0372 | 69.0421
1.5 | 0.3566 | 0.0043 | -0.0385 | 82.9302
2 | 0.4172 | 0.00437 | -0.0398 | 95.4691
2.5 | 0.4777 | 0.00441 | -0.0411 | 108.322
3 | 0.5374 | 0.00449 | -0.0423 | 119.6882
3.5 | 0.5966 | 0.00461 | -0.0433 | 129.4143
4 | 0.6525 | 0.00494 | -0.0438 | 132.085
4.5 | 0.6956 | 0.00592 | -0.0422 | 117.5
5 | 0.7366 | 0.0068 | -0.0402 | 108.3235
5.5 | 0.7743 | 0.00764 | -0.0375 | 101.3482
6 | 0.8104 | 0.00836 | -0.0345 | 96.9378
6.5 | 0.8286 | 0.00907 | -0.028 | 91.3561
7 | 0.8422 | 0.01007 | -0.0213 | 83.6346
7.5 | 0.8659 | 0.01106 | -0.0168 | 78.2911
8 | 0.8879 | 0.01224 | -0.0125 | 72.5408
8.5 | 0.9167 | 0.01331 | -0.0094 | 68.873
9 | 0.9485 | 0.01431 | -0.0069 | 66.2823
9.5 | 0.9808 | 0.01537 | -0.0046 | 63.8126
10 | 1.011 | 0.01655 | -0.0022 | 61.0876
10.5 | 1.0433 | 0.01769 | -0.0002 | 58.9768
11 | 1.0732 | 0.01899 | 0.0019 | 56.514
11.5 | 1.1014 | 0.02043 | 0.0041 | 53.9109
12 | 1.1327 | 0.02176 | 0.0058 | 52.0542
12.5 | 1.1621 | 0.02327 | 0.0076 | 49.9398
13 | 1.1892 | 0.02496 | 0.0094 | 47.6442
13.5 | 1.2142 | 0.02682 | 0.0113 | 45.2722
14 | 1.2426 | 0.02852 | 0.0127 | 43.5694
14.5 | 1.2682 | 0.03038 | 0.0144 | 41.7446
15 | 1.3043 | 0.03231 | 0.0137 | 40.3683
16 | 1.3796 | 0.03733 | 0.0101 | 36.9569
16.5 | 1.4006 | 0.0399 | 0.0114 | 35.1028
17 | 1.4175 | 0.04277 | 0.0129 | 33.1424
17.5 | 1.4372 | 0.04551 | 0.0139 | 31.5799
18 | 1.4564 | 0.04835 | 0.0149 | 30.122
18.5 | 1.4753 | 0.05125 | 0.0157 | 28.7863
19 | 1.4901 | 0.05465 | 0.0164 | 27.2662
19.5 | 1.504 | 0.05828 | 0.0168 | 25.8065
20 | 1.5172 | 0.06211 | 0.0169 | 24.4276

## 85. Re 6M Mach 0.25 (1)
BIGFOIL.COM POLAR EXPORT
NACA65-220 a=0.6
NACA65-220 a=0.6 |  |  |  | Cl Max: | 1.453 | at alpha= | 13.5 | deg
JavaFoil+Calcfoil stall+Eppler ext transition |  |  |  | L/D Max: | 128.652 | at alpha= | 4.5 | deg
Re: | 6000000 |  |  | Cd Min: | 0.00504 | at alpha= | -2 | deg
Mach: | 0.25 |  |  | Cl=0 at alpha= | -1.4308 | deg
|  |  |  | @ Cl=0.1, Cd= | 0.0050565
|  |  |  | @ Cl=0.4, Cd= | 0.0052422
|  |  |  | @ Cl=0.6, Cd= | 0.0056162
alpha (deg) | Cl | Cd | Cm | Cl/Cd
-19.5 | -0.784 | 0.14981 | 0.006 | -5.234
-19 | -0.836 | 0.13354 | 0.006 | -6.262
-18.5 | -0.889 | 0.11548 | 0.006 | -7.701
-18 | -0.945 | 0.09525 | 0.006 | -9.924
-17.5 | -1.04 | 0.05442 | 0.005 | -19.101
-17 | -1.086 | 0.04446 | 0.005 | -24.429
-16.5 | -1.125 | 0.03734 | 0.004 | -30.119
-16 | -1.15 | 0.034 | 0.003 | -33.839
-15.5 | -1.167 | 0.03046 | 0.002 | -38.298
-15 | -1.177 | 0.02757 | 0.001 | -42.685
-14.5 | -1.181 | 0.02517 | 0 | -46.912
-14 | -1.179 | 0.02338 | -0.001 | -50.415
-13.5 | -1.172 | 0.02148 | -0.002 | -54.546
-13 | -1.159 | 0.01995 | -0.003 | -58.1
-12.5 | -1.141 | 0.01866 | -0.004 | -61.186
-12 | -1.119 | 0.01745 | -0.005 | -64.113
-11.5 | -1.092 | 0.0164 | -0.006 | -66.571
-11 | -1.06 | 0.01551 | -0.007 | -68.357
-10.5 | -1.025 | 0.01454 | -0.008 | -70.459
-10 | -0.985 | 0.01375 | -0.009 | -71.652
-9.5 | -0.943 | 0.01291 | -0.01 | -73.069
-9 | -0.897 | 0.01238 | -0.012 | -72.48
-8.5 | -0.849 | 0.01176 | -0.013 | -72.192
-8 | -0.798 | 0.01116 | -0.014 | -71.489
-7.5 | -0.745 | 0.01069 | -0.015 | -69.64
-7 | -0.69 | 0.01024 | -0.016 | -67.317
-6.5 | -0.633 | 0.00985 | -0.017 | -64.23
-6 | -0.574 | 0.00947 | -0.019 | -60.623
-5.5 | -0.515 | 0.00914 | -0.02 | -56.306
-5 | -0.454 | 0.0088 | -0.021 | -51.536
-4.5 | -0.395 | 0.00666 | -0.022 | -59.298
-4 | -0.331 | 0.00591 | -0.023 | -56.121
-3.5 | -0.267 | 0.0052 | -0.025 | -51.389
-3 | -0.203 | 0.00513 | -0.026 | -39.588
-2.5 | -0.139 | 0.00506 | -0.027 | -27.4
-2 | -0.074 | 0.00504 | -0.028 | -14.676
-1.5 | -0.009 | 0.00507 | -0.029 | -1.769
-1 | 0.056 | 0.00507 | -0.03 | 11.047
-0.5 | 0.121 | 0.00505 | -0.032 | 23.952
0 | 0.186 | 0.00511 | -0.033 | 36.388
0.5 | 0.251 | 0.00509 | -0.034 | 49.325
1 | 0.316 | 0.00512 | -0.035 | 61.737
1.5 | 0.381 | 0.00521 | -0.036 | 73.176
2 | 0.446 | 0.00532 | -0.038 | 83.878
2.5 | 0.511 | 0.00542 | -0.039 | 94.242
3 | 0.576 | 0.00556 | -0.04 | 103.451
3.5 | 0.64 | 0.00571 | -0.041 | 112.126
4 | 0.701 | 0.00574 | -0.042 | 122.185
4.5 | 0.759 | 0.0059 | -0.043 | 128.652
5 | 0.816 | 0.00701 | -0.044 | 116.339
5.5 | 0.873 | 0.00778 | -0.045 | 112.292
6 | 0.928 | 0.00904 | -0.046 | 102.701
6.5 | 0.983 | 0.01031 | -0.047 | 95.377
7 | 1.035 | 0.01286 | -0.048 | 80.472
7.5 | 1.088 | 0.01349 | -0.049 | 80.632
8 | 1.139 | 0.01423 | -0.05 | 80.016
8.5 | 1.188 | 0.0149 | -0.051 | 79.742
9 | 1.235 | 0.01566 | -0.052 | 78.84
9.5 | 1.278 | 0.01648 | -0.053 | 77.544
10 | 1.317 | 0.01727 | -0.054 | 76.258
10.5 | 1.351 | 0.01826 | -0.055 | 73.981
11 | 1.381 | 0.01921 | -0.055 | 71.891
11.5 | 1.407 | 0.0202 | -0.056 | 69.629
12 | 1.427 | 0.02135 | -0.057 | 66.828
12.5 | 1.441 | 0.0226 | -0.058 | 63.767
13 | 1.45 | 0.02382 | -0.059 | 60.88
13.5 | 1.453 | 0.02521 | -0.06 | 57.638
14 | 1.449 | 0.02681 | -0.061 | 54.048
14.5 | 1.439 | 0.02859 | -0.062 | 50.322
15 | 1.422 | 0.03086 | -0.062 | 46.075
15.5 | 1.399 | 0.03309 | -0.063 | 42.272
16 | 1.369 | 0.03529 | -0.064 | 38.812
16.5 | 1.33 | 0.03821 | -0.064 | 34.809
17 | 1.28 | 0.04173 | -0.065 | 30.678
17.5 | 1.224 | 0.04514 | -0.066 | 27.12
18 | 1.16 | 0.05059 | -0.066 | 22.929
18.5 | 1.088 | 0.05816 | -0.066 | 18.708

## 86. Re 6M Mach 0.25 (2)
BIGFOIL.COM POLAR EXPORT
NACA65-220 a=0.6
NACA65-220 a=0.6 |  |  |  | Cl Max: | 1.4765 | at alpha= | 20 | deg
XFOIL ncrit=9 |  |  |  | L/D Max: | 135.743 | at alpha= | 4 | deg
Re: | 6000000 |  |  | Cd Min: | 0.07662 | at alpha= | 20 | deg
Mach: | 0.25 |  |  | Cl=0 at alpha= | -1.4248 | deg
|  |  |  | @ Cl=0.1, Cd= | 0.0042807
|  |  |  | @ Cl=0.4, Cd= | 0.0043791
|  |  |  | @ Cl=0.6, Cd= | 0.0046404
alpha (deg) | Cl | Cd | Cm | Cl/Cd
-20 | -1.3348 | 0.06217 | -0.0756 | -21.4702
-19.5 | -1.3324 | 0.0565 | -0.0769 | -23.5823
-19 | -1.3228 | 0.05177 | -0.0775 | -25.5515
-18.5 | -1.3133 | 0.04724 | -0.0778 | -27.8006
-17.5 | -1.2799 | 0.03997 | -0.0772 | -32.0215
-17 | -1.2615 | 0.03673 | -0.0764 | -34.3452
-16 | -1.2165 | 0.03123 | -0.0742 | -38.9529
-15.5 | -1.1898 | 0.02896 | -0.0729 | -41.0843
-15 | -1.1686 | 0.02643 | -0.0711 | -44.2149
-14.5 | -1.146 | 0.02416 | -0.069 | -47.4338
-14 | -1.1189 | 0.02226 | -0.067 | -50.265
-13.5 | -1.0903 | 0.02055 | -0.0649 | -53.056
-13 | -1.0589 | 0.01901 | -0.0628 | -55.7023
-12.5 | -1.0276 | 0.01758 | -0.0606 | -58.4528
-12 | -0.9936 | 0.01633 | -0.0584 | -60.8451
-11.5 | -0.9593 | 0.01516 | -0.0561 | -63.2784
-11 | -0.927 | 0.01401 | -0.0534 | -66.167
-10.5 | -0.8945 | 0.01294 | -0.0505 | -69.1267
-10 | -0.8591 | 0.01207 | -0.0476 | -71.1765
-9.5 | -0.8232 | 0.01134 | -0.0447 | -72.5926
-9 | -0.7868 | 0.01071 | -0.0415 | -73.4641
-8.5 | -0.7527 | 0.01017 | -0.0376 | -74.0118
-8 | -0.7164 | 0.00977 | -0.0339 | -73.3265
-7.5 | -0.6678 | 0.00938 | -0.0325 | -71.194
-7 | -0.616 | 0.00906 | -0.0316 | -67.9912
-6.5 | -0.5637 | 0.00872 | -0.0309 | -64.6445
-6 | -0.5089 | 0.00841 | -0.0306 | -60.5113
-5.5 | -0.454 | 0.00809 | -0.0304 | -56.1187
-4.5 | -0.3466 | 0.00721 | -0.0298 | -48.0721
-4 | -0.2942 | 0.0066 | -0.0294 | -44.5758
-3.5 | -0.2406 | 0.00601 | -0.0292 | -40.0333
-3 | -0.1861 | 0.00539 | -0.0292 | -34.5269
-2.5 | -0.1331 | 0.00455 | -0.0291 | -29.2527
-2 | -0.0716 | 0.00439 | -0.0302 | -16.3098
-1.5 | -0.0095 | 0.00432 | -0.0315 | -2.1991
-1 | 0.0537 | 0.00431 | -0.0328 | 12.4594
-0.5 | 0.1168 | 0.00427 | -0.0342 | 27.3536
0 | 0.1802 | 0.00428 | -0.0357 | 42.1028
0.5 | 0.2433 | 0.00432 | -0.037 | 56.3194
1 | 0.3061 | 0.00434 | -0.0384 | 70.53
1.5 | 0.3695 | 0.00434 | -0.0398 | 85.1382
2 | 0.4319 | 0.00442 | -0.0411 | 97.7149
2.5 | 0.495 | 0.00447 | -0.0424 | 110.7383
3 | 0.5567 | 0.00457 | -0.0436 | 121.8162
3.5 | 0.6182 | 0.00467 | -0.0446 | 132.3769
4 | 0.676 | 0.00498 | -0.045 | 135.743
4.5 | 0.719 | 0.00598 | -0.043 | 120.2341
5 | 0.7567 | 0.00697 | -0.0399 | 108.5653
5.5 | 0.7887 | 0.00788 | -0.0358 | 100.0888
6 | 0.8073 | 0.00862 | -0.029 | 93.6543
6.5 | 0.8184 | 0.00972 | -0.0214 | 84.1975
7 | 0.8329 | 0.01104 | -0.0152 | 75.4438
7.5 | 0.8561 | 0.0123 | -0.0108 | 69.6016
8 | 0.8778 | 0.01377 | -0.0065 | 63.7473
8.5 | 0.9071 | 0.01503 | -0.0034 | 60.3526
9.5 | 0.9708 | 0.01754 | 0.0017 | 55.3478
10 | 1.0029 | 0.01887 | 0.004 | 53.1479
10.5 | 1.0344 | 0.0203 | 0.0063 | 50.9557
11 | 1.0632 | 0.02193 | 0.0087 | 48.4815
11.5 | 1.0944 | 0.02352 | 0.0106 | 46.5306
12 | 1.1259 | 0.02515 | 0.0125 | 44.7674
12.5 | 1.1548 | 0.027 | 0.0145 | 42.7704
13 | 1.1809 | 0.02911 | 0.0165 | 40.5668
13.5 | 1.209 | 0.03115 | 0.0182 | 38.8122
14 | 1.2379 | 0.03315 | 0.0198 | 37.3424
14.5 | 1.2636 | 0.03544 | 0.0215 | 35.6546
15 | 1.2832 | 0.0377 | 0.0241 | 34.0371
15.5 | 1.3833 | 0.04194 | 0.0092 | 32.9828
16.5 | 1.384 | 0.04739 | 0.0201 | 29.2045
17 | 1.4016 | 0.05065 | 0.0216 | 27.6723
17.5 | 1.4209 | 0.05388 | 0.0227 | 26.3716
18 | 1.4371 | 0.05758 | 0.0236 | 24.9583
18.5 | 1.45 | 0.06175 | 0.0242 | 23.4818
19 | 1.4613 | 0.06622 | 0.0244 | 22.0674
19.5 | 1.4711 | 0.07108 | 0.0243 | 20.6964
20 | 1.4765 | 0.07662 | 0.0237 | 19.2704

## 87. Re 6M Mach 0.50 (1)
BIGFOIL.COM POLAR EXPORT
NACA65-220 a=0.6
NACA65-220 a=0.6 |  |  |  | Cl Max: | 1.277 | at alpha= | 20 | deg
JavaFoil+Calcfoil stall+Eppler ext transition |  |  |  | L/D Max: | 126.006 | at alpha= | 4.5 | deg
Re: | 6000000 |  |  | Cd Min: | 0.00533 | at alpha= | -2 | deg
Mach: | 0.5 |  |  | Cl=0 at alpha= | -1.4315 | deg
|  |  |  | @ Cl=0.1, Cd= | 0.0053951
|  |  |  | @ Cl=0.4, Cd= | 0.0055676
|  |  |  | @ Cl=0.6, Cd= | 0.005899
alpha (deg) | Cl | Cd | Cm | Cl/Cd
-20 | -1.057 | 0.15534 | 0.007 | -6.806
-19.5 | -1.029 | 0.14959 | 0.007 | -6.88
-19 | -1.012 | 0.14396 | 0.007 | -7.028
-18.5 | -0.978 | 0.14131 | 0.006 | -6.923
-18 | -0.944 | 0.13826 | 0.005 | -6.831
-17.5 | -0.916 | 0.13413 | 0.004 | -6.827
-17 | -0.894 | 0.13084 | 0.004 | -6.83
-16.5 | -0.861 | 0.1267 | 0.003 | -6.793
-16 | -0.83 | 0.12 | 0.002 | -6.916
-15.5 | -0.802 | 0.11703 | 0.001 | -6.851
-15 | -0.777 | 0.11509 | 0.001 | -6.752
-14.5 | -0.746 | 0.1095 | 0 | -6.809
-14 | -0.716 | 0.10461 | -0.001 | -6.846
-13.5 | -0.687 | 0.11483 | -0.001 | -5.987
-13 | -0.66 | 0.09946 | -0.002 | -6.639
-12.5 | -0.632 | 0.09024 | -0.002 | -7
-12 | -0.604 | 0.08219 | -0.003 | -7.349
-11.5 | -0.667 | 0.02726 | -0.007 | -24.45
-11 | -0.643 | 0.02259 | -0.008 | -28.49
-10.5 | -0.518 | 0.07538 | -0.004 | -6.867
-10 | -0.575 | 0.02202 | -0.01 | -26.112
-9.5 | -0.833 | 0.01873 | -0.011 | -44.473
-9 | -0.871 | 0.01672 | -0.013 | -52.084
-8.5 | -0.863 | 0.01538 | -0.014 | -56.119
-8 | -0.834 | 0.01412 | -0.015 | -59.06
-7.5 | -0.792 | 0.01325 | -0.017 | -59.801
-7 | -0.742 | 0.01249 | -0.018 | -59.453
-6.5 | -0.687 | 0.01178 | -0.019 | -58.291
-6 | -0.627 | 0.01118 | -0.02 | -56.112
-5.5 | -0.564 | 0.01066 | -0.022 | -52.96
-5 | -0.499 | 0.01014 | -0.023 | -49.179
-4.5 | -0.432 | 0.00968 | -0.024 | -44.595
-4 | -0.367 | 0.00662 | -0.026 | -55.512
-3.5 | -0.298 | 0.00554 | -0.028 | -53.851
-3 | -0.227 | 0.00542 | -0.029 | -41.813
-2.5 | -0.155 | 0.00538 | -0.03 | -28.745
-2 | -0.083 | 0.00533 | -0.031 | -15.502
-1.5 | -0.01 | 0.00534 | -0.033 | -1.879
-1 | 0.063 | 0.00539 | -0.034 | 11.618
-0.5 | 0.135 | 0.0054 | -0.035 | 25.048
0 | 0.208 | 0.00546 | -0.037 | 38.073
0.5 | 0.281 | 0.00551 | -0.038 | 50.957
1 | 0.351 | 0.00552 | -0.039 | 63.61
1.5 | 0.423 | 0.00559 | -0.04 | 75.674
2 | 0.494 | 0.0057 | -0.042 | 86.625
2.5 | 0.565 | 0.00583 | -0.043 | 96.986
3 | 0.636 | 0.00597 | -0.044 | 106.566
3.5 | 0.706 | 0.00619 | -0.045 | 114.047
4 | 0.776 | 0.00643 | -0.046 | 120.839
4.5 | 0.838 | 0.00665 | -0.048 | 126.006
5 | 0.898 | 0.00851 | -0.049 | 105.499
5.5 | 0.959 | 0.01003 | -0.05 | 95.527
6 | 1.013 | 0.01432 | -0.05 | 70.743
6.5 | 1.07 | 0.01524 | -0.051 | 70.241
7 | 1.124 | 0.01625 | -0.053 | 69.158
7.5 | 1.172 | 0.01728 | -0.054 | 67.793
8 | 1.212 | 0.0184 | -0.055 | 65.902
8.5 | 1.243 | 0.01962 | -0.056 | 63.372
9 | 1.259 | 0.0211 | -0.057 | 59.675
9.5 | 1.246 | 0.02268 | -0.058 | 54.944
10 | 1.156 | 0.02465 | -0.059 | 46.881
10.5 | 0.801 | 0.02674 | -0.06 | 29.941
11 | 0.831 | 0.02951 | -0.061 | 28.154
11.5 | 0.735 | 0.08256 | -0.032 | 8.903
12 | 0.894 | 0.03181 | -0.063 | 28.108
12.5 | 0.922 | 0.03522 | -0.064 | 26.194
13 | 0.843 | 0.08337 | -0.048 | 10.11
13.5 | 0.865 | 0.09423 | -0.046 | 9.185
14 | 0.874 | 0.10528 | -0.036 | 8.303
14.5 | 0.909 | 0.10866 | -0.042 | 8.363
15 | 1.019 | 0.0733 | -0.062 | 13.908
15.5 | 0.961 | 0.11668 | -0.042 | 8.237
16 | 1.014 | 0.10993 | -0.053 | 9.228
16.5 | 1.05 | 0.11409 | -0.056 | 9.204
17 | 1.047 | 0.12896 | -0.046 | 8.117
17.5 | 1.182 | 0.07783 | -0.069 | 15.189
18 | 1.217 | 0.08016 | -0.07 | 15.181
18.5 | 1.13 | 0.14391 | -0.049 | 7.849
19 | 1.166 | 0.14692 | -0.053 | 7.936
19.5 | 1.262 | 0.11164 | -0.068 | 11.301
20 | 1.277 | 0.12688 | -0.066 | 10.061

## 88. Re 6M Mach 0.50 (2)
BIGFOIL.COM POLAR EXPORT
NACA65-220 a=0.6
NACA65-220 a=0.6 |  |  |  | Cl Max: | 1.166 | at alpha= | 14 | deg
XFOIL ncrit=9 |  |  |  | L/D Max: | 148.027 | at alpha= | 4 | deg
Re: | 6000000 |  |  | Cd Min: | 0.13307 | at alpha= | -17 | deg
Mach: | 0.5 |  |  | Cl=0 at alpha= | -1.4316 | deg
|  |  |  | @ Cl=0.1, Cd= | 0.0045407
|  |  |  | @ Cl=0.4, Cd= | 0.0046447
|  |  |  | @ Cl=0.6, Cd= | 0.0047901
alpha (deg) | Cl | Cd | Cm | Cl/Cd
-17 | -0.6728 | 0.13307 | -0.0529 | -5.056
-16.5 | -0.6936 | 0.12009 | -0.0616 | -5.7757
-16 | -0.7171 | 0.10695 | -0.0705 | -6.705
-15.5 | -0.7336 | 0.09515 | -0.0784 | -7.7099
-15 | -0.7585 | 0.0829 | -0.0865 | -9.1496
-14.5 | -0.7811 | 0.07186 | -0.0931 | -10.8697
-14 | -0.8065 | 0.06169 | -0.0981 | -13.0734
-13.5 | -0.8321 | 0.05261 | -0.101 | -15.8164
-13 | -0.8504 | 0.04505 | -0.1017 | -18.8768
-12.5 | -0.8661 | 0.03852 | -0.1006 | -22.4844
-12 | -0.8707 | 0.03336 | -0.098 | -26.1001
-11.5 | -0.8669 | 0.02904 | -0.0947 | -29.8519
-11 | -0.8521 | 0.02563 | -0.091 | -33.2462
-10.5 | -0.8336 | 0.02268 | -0.087 | -36.7549
-10 | -0.8071 | 0.02028 | -0.0831 | -39.7978
-9.5 | -0.7745 | 0.01829 | -0.0793 | -42.3455
-9 | -0.7406 | 0.0165 | -0.0754 | -44.8848
-8.5 | -0.7015 | 0.01498 | -0.0719 | -46.8291
-8 | -0.6615 | 0.01363 | -0.0684 | -48.5326
-7.5 | -0.6237 | 0.01232 | -0.0646 | -50.625
-7 | -0.5824 | 0.01125 | -0.0609 | -51.7689
-6.5 | -0.5392 | 0.01041 | -0.0573 | -51.7963
-6 | -0.499 | 0.00963 | -0.053 | -51.8172
-5.5 | -0.4621 | 0.00909 | -0.0477 | -50.8361
-5 | -0.4142 | 0.0087 | -0.0441 | -47.6092
-4.5 | -0.3625 | 0.0082 | -0.0415 | -44.2073
-4 | -0.314 | 0.00743 | -0.0386 | -42.2611
-3.5 | -0.2622 | 0.00662 | -0.0364 | -39.6073
-3 | -0.2079 | 0.00578 | -0.0349 | -35.9689
-2.5 | -0.1534 | 0.00478 | -0.0335 | -32.0921
-2 | -0.0823 | 0.0046 | -0.0346 | -17.8913
-1.5 | -0.0099 | 0.00454 | -0.036 | -2.1806
-1 | 0.0625 | 0.00452 | -0.0375 | 13.8274
-0.5 | 0.1349 | 0.00456 | -0.039 | 29.5833
0 | 0.2078 | 0.00455 | -0.0406 | 45.6703
0.5 | 0.2809 | 0.00456 | -0.0422 | 61.6009
1 | 0.3538 | 0.0046 | -0.0438 | 76.913
1.5 | 0.4262 | 0.00467 | -0.0452 | 91.2634
2 | 0.4986 | 0.0047 | -0.0466 | 106.0851
2.5 | 0.5712 | 0.00475 | -0.0479 | 120.2526
3 | 0.643 | 0.00485 | -0.0489 | 132.5773
3.5 | 0.7137 | 0.005 | -0.0497 | 142.74
4 | 0.7801 | 0.00527 | -0.0495 | 148.0266
4.5 | 0.8194 | 0.00623 | -0.0448 | 131.5249
5 | 0.8111 | 0.00753 | -0.0317 | 107.7158
5.5 | 0.7908 | 0.0097 | -0.0185 | 81.5258
6 | 0.7913 | 0.01196 | -0.0098 | 66.1622
6.5 | 0.7931 | 0.01451 | -0.0022 | 54.6589
7 | 0.7997 | 0.01713 | 0.0043 | 46.6842
7.5 | 0.8104 | 0.01979 | 0.0099 | 40.95
8 | 0.8289 | 0.02231 | 0.0143 | 37.1537
8.5 | 0.8615 | 0.02434 | 0.0174 | 35.3944
9 | 0.897 | 0.02636 | 0.0201 | 34.0288
9.5 | 0.9327 | 0.02842 | 0.0227 | 32.8184
10 | 0.9681 | 0.03066 | 0.0253 | 31.5753
10.5 | 0.9998 | 0.03319 | 0.0279 | 30.1235
11 | 1.034 | 0.03574 | 0.0303 | 28.9312
11.5 | 1.0662 | 0.0385 | 0.0328 | 27.6935
12 | 1.0965 | 0.04154 | 0.0351 | 26.3962
12.5 | 1.1221 | 0.04506 | 0.0374 | 24.9024
13 | 1.141 | 0.04924 | 0.0396 | 23.1722
13.5 | 1.1561 | 0.05396 | 0.0414 | 21.4251
14 | 1.166 | 0.05935 | 0.0428 | 19.6462
14.5 | 1.1637 | 0.06611 | 0.0433 | 17.6025
15 | 1.1539 | 0.07396 | 0.0427 | 15.6017
15.5 | 1.139 | 0.08283 | 0.0409 | 13.7511
16 | 1.1187 | 0.0929 | 0.0376 | 12.042
16.5 | 1.0959 | 0.10366 | 0.0331 | 10.5721

## 89. Re 7M Mach 0.00 (1)
BIGFOIL.COM POLAR EXPORT
NACA65-220 a=0.6
NACA65-220 a=0.6 |  |  |  | Cl Max: | 1.55 | at alpha= | 16 | deg
JavaFoil+Calcfoil stall+Eppler ext transition |  |  |  | L/D Max: | 120.789 | at alpha= | 4 | deg
Re: | 7000000 |  |  | Cd Min: | 0.0049 | at alpha= | -2 | deg
Mach: | 0 |  |  | Cl=0 at alpha= | -1.4286 | deg
|  |  |  | @ Cl=0.1, Cd= | 0.0049373
|  |  |  | @ Cl=0.4, Cd= | 0.0051195
|  |  |  | @ Cl=0.6, Cd= | 0.0053987
alpha (deg) | Cl | Cd | Cm | Cl/Cd
-20 | -1.25 | 0.05013 | 0.01 | -24.929
-19.5 | -1.268 | 0.04496 | 0.009 | -28.203
-19 | -1.283 | 0.04068 | 0.008 | -31.537
-18.5 | -1.291 | 0.03905 | 0.007 | -33.063
-18 | -1.303 | 0.03464 | 0.006 | -37.613
-17.5 | -1.31 | 0.0316 | 0.006 | -41.459
-17 | -1.312 | 0.02944 | 0.005 | -44.567
-16.5 | -1.311 | 0.02756 | 0.004 | -47.573
-16 | -1.307 | 0.02566 | 0.003 | -50.951
-15.5 | -1.298 | 0.02353 | 0.002 | -55.151
-15 | -1.284 | 0.02199 | 0.001 | -58.385
-14.5 | -1.266 | 0.02071 | 0 | -61.154
-14 | -1.247 | 0.0192 | -0.001 | -64.927
-13.5 | -1.223 | 0.01819 | -0.002 | -67.243
-13 | -1.196 | 0.01712 | -0.003 | -69.861
-12.5 | -1.167 | 0.01611 | -0.004 | -72.455
-12 | -1.134 | 0.01521 | -0.005 | -74.554
-11.5 | -1.099 | 0.01448 | -0.006 | -75.87
-11 | -1.061 | 0.01366 | -0.007 | -77.656
-10.5 | -1.02 | 0.01298 | -0.008 | -78.565
-10 | -0.976 | 0.01234 | -0.009 | -79.122
-9.5 | -0.931 | 0.01177 | -0.01 | -79.083
-9 | -0.883 | 0.01123 | -0.011 | -78.631
-8.5 | -0.833 | 0.01072 | -0.012 | -77.704
-8 | -0.782 | 0.0103 | -0.013 | -75.866
-7.5 | -0.728 | 0.00989 | -0.015 | -73.618
-7 | -0.673 | 0.0095 | -0.016 | -70.87
-6.5 | -0.617 | 0.00916 | -0.017 | -67.365
-6 | -0.56 | 0.00886 | -0.018 | -63.146
-5.5 | -0.501 | 0.00859 | -0.019 | -58.356
-5 | -0.444 | 0.00735 | -0.02 | -60.414
-4.5 | -0.383 | 0.00662 | -0.022 | -57.863
-4 | -0.321 | 0.00589 | -0.023 | -54.5
-3.5 | -0.259 | 0.00545 | -0.024 | -47.552
-3 | -0.197 | 0.00497 | -0.025 | -39.599
-2.5 | -0.134 | 0.00495 | -0.026 | -27.103
-2 | -0.072 | 0.0049 | -0.027 | -14.607
-1.5 | -0.009 | 0.00493 | -0.028 | -1.763
-1 | 0.054 | 0.00493 | -0.03 | 11.009
-0.5 | 0.117 | 0.00494 | -0.031 | 23.71
0 | 0.18 | 0.00492 | -0.032 | 36.63
0.5 | 0.243 | 0.00496 | -0.033 | 48.982
1 | 0.306 | 0.00501 | -0.034 | 61.106
1.5 | 0.369 | 0.00509 | -0.035 | 72.525
2 | 0.432 | 0.00515 | -0.036 | 83.843
2.5 | 0.495 | 0.0052 | -0.037 | 95.107
3 | 0.557 | 0.00531 | -0.039 | 104.927
3.5 | 0.62 | 0.00544 | -0.04 | 114.02
4 | 0.683 | 0.00565 | -0.041 | 120.789
4.5 | 0.735 | 0.00636 | -0.042 | 115.516
5 | 0.792 | 0.00694 | -0.043 | 114.131
5.5 | 0.848 | 0.00781 | -0.044 | 108.568
6 | 0.903 | 0.00873 | -0.045 | 103.545
6.5 | 0.958 | 0.00968 | -0.045 | 98.966
7 | 1.009 | 0.01181 | -0.046 | 85.419
7.5 | 1.062 | 0.01234 | -0.047 | 86.073
8 | 1.113 | 0.01297 | -0.048 | 85.843
8.5 | 1.163 | 0.01356 | -0.049 | 85.791
9 | 1.211 | 0.01417 | -0.05 | 85.475
9.5 | 1.257 | 0.01484 | -0.051 | 84.702
10 | 1.299 | 0.01553 | -0.052 | 83.615
10.5 | 1.338 | 0.01622 | -0.053 | 82.486
11 | 1.375 | 0.0171 | -0.054 | 80.408
11.5 | 1.408 | 0.01792 | -0.055 | 78.579
12 | 1.438 | 0.01879 | -0.056 | 76.523
12.5 | 1.465 | 0.01977 | -0.057 | 74.1
13 | 1.488 | 0.02075 | -0.058 | 71.729
13.5 | 1.508 | 0.02183 | -0.058 | 69.068
14 | 1.524 | 0.02305 | -0.059 | 66.093
14.5 | 1.536 | 0.0243 | -0.06 | 63.194
15 | 1.544 | 0.02573 | -0.061 | 60.01
15.5 | 1.549 | 0.02733 | -0.062 | 56.665
16 | 1.55 | 0.02897 | -0.062 | 53.513
16.5 | 1.547 | 0.03028 | -0.063 | 51.081
17 | 1.536 | 0.03255 | -0.064 | 47.192
17.5 | 1.522 | 0.03457 | -0.065 | 44.041
18 | 1.506 | 0.03656 | -0.065 | 41.201
18.5 | 1.486 | 0.03912 | -0.066 | 37.981
19 | 1.463 | 0.04198 | -0.066 | 34.846
19.5 | 1.437 | 0.04524 | -0.067 | 31.763
20 | 1.41 | 0.04828 | -0.067 | 29.202

## 90. Re 7M Mach 0.00 (2)
BIGFOIL.COM POLAR EXPORT
NACA65-220 a=0.6
NACA65-220 a=0.6 |  |  |  | Cl Max: | 1.5414 | at alpha= | 20 | deg
XFOIL ncrit=9 |  |  |  | L/D Max: | 130.242 | at alpha= | 3.5 | deg
Re: | 7000000 |  |  | Cd Min: | 0.05808 | at alpha= | 20 | deg
Mach: | 0 |  |  | Cl=0 at alpha= | -1.4255 | deg
|  |  |  | @ Cl=0.1, Cd= | 0.0040941
|  |  |  | @ Cl=0.4, Cd= | 0.0042052
|  |  |  | @ Cl=0.6, Cd= | 0.004627
alpha (deg) | Cl | Cd | Cm | Cl/Cd
-20 | -1.4279 | 0.04167 | -0.0651 | -34.2669
-19.5 | -1.4117 | 0.03864 | -0.0649 | -36.5347
-19 | -1.3922 | 0.03599 | -0.0645 | -38.683
-18.5 | -1.3718 | 0.03347 | -0.064 | -40.986
-18 | -1.3495 | 0.03116 | -0.0633 | -43.3087
-17.5 | -1.326 | 0.02903 | -0.0626 | -45.6769
-17 | -1.3018 | 0.027 | -0.0616 | -48.2148
-16.5 | -1.2763 | 0.02516 | -0.0606 | -50.7273
-16 | -1.2497 | 0.02345 | -0.0594 | -53.2921
-15.5 | -1.2233 | 0.02181 | -0.058 | -56.089
-15 | -1.2017 | 0.01998 | -0.0559 | -60.1451
-14.5 | -1.1738 | 0.01856 | -0.0542 | -63.2435
-14 | -1.1443 | 0.01728 | -0.0524 | -66.2211
-13.5 | -1.1139 | 0.0161 | -0.0505 | -69.1863
-13 | -1.082 | 0.01504 | -0.0486 | -71.9415
-12.5 | -1.0497 | 0.01409 | -0.0466 | -74.4996
-12 | -1.0157 | 0.01324 | -0.0446 | -76.7145
-11.5 | -0.9811 | 0.01249 | -0.0424 | -78.5508
-11 | -0.9499 | 0.01171 | -0.0395 | -81.1187
-10.5 | -0.9178 | 0.01103 | -0.0365 | -83.2094
-10 | -0.8858 | 0.0105 | -0.0331 | -84.3619
-9.5 | -0.8524 | 0.01015 | -0.0295 | -83.9803
-9 | -0.8067 | 0.00979 | -0.0284 | -82.4004
-8.5 | -0.759 | 0.00944 | -0.0275 | -80.4025
-8 | -0.7104 | 0.00909 | -0.0268 | -78.1518
-7.5 | -0.659 | 0.00878 | -0.0266 | -75.0569
-7 | -0.6064 | 0.00851 | -0.0266 | -71.2573
-6.5 | -0.5534 | 0.00822 | -0.0266 | -67.3236
-6 | -0.4993 | 0.00794 | -0.0269 | -62.8841
-5.5 | -0.4449 | 0.00767 | -0.0272 | -58.0052
-5 | -0.3917 | 0.0073 | -0.0273 | -53.6575
-4.5 | -0.3381 | 0.00688 | -0.0275 | -49.1424
-4 | -0.2852 | 0.00639 | -0.0276 | -44.6322
-3.5 | -0.232 | 0.00588 | -0.0278 | -39.4558
-3 | -0.1775 | 0.00539 | -0.0282 | -32.9314
-2.5 | -0.1262 | 0.00454 | -0.0282 | -27.7974
-2 | -0.0685 | 0.00425 | -0.0291 | -16.1176
-1.5 | -0.009 | 0.00416 | -0.0303 | -2.1635
-1 | 0.0514 | 0.00411 | -0.0316 | 12.5061
-0.5 | 0.1124 | 0.00409 | -0.033 | 27.4817
0 | 0.173 | 0.00408 | -0.0344 | 42.402
0.5 | 0.2337 | 0.00413 | -0.0357 | 56.586
1 | 0.2943 | 0.00413 | -0.0371 | 71.2591
1.5 | 0.3547 | 0.00416 | -0.0384 | 85.2644
2 | 0.4149 | 0.00422 | -0.0397 | 98.3175
2.5 | 0.4751 | 0.00429 | -0.041 | 110.7459
3 | 0.535 | 0.00435 | -0.0422 | 122.9885
3.5 | 0.5926 | 0.00455 | -0.0431 | 130.2418
4 | 0.6445 | 0.00509 | -0.043 | 126.6208
4.5 | 0.6858 | 0.00613 | -0.0412 | 111.876
5 | 0.7286 | 0.00692 | -0.0395 | 105.289
5.5 | 0.7698 | 0.00761 | -0.0375 | 101.1564
6 | 0.8067 | 0.0083 | -0.0348 | 97.1928
6.5 | 0.8307 | 0.00895 | -0.0294 | 92.8156
7 | 0.8477 | 0.00977 | -0.0231 | 86.7656
8.5 | 0.9279 | 0.01257 | -0.0118 | 73.8186
9 | 0.9603 | 0.01351 | -0.0093 | 71.0807
9.5 | 0.9924 | 0.01449 | -0.007 | 68.4886
10 | 1.0248 | 0.01552 | -0.0048 | 66.0309
10.5 | 1.0566 | 0.01661 | -0.0027 | 63.6123
11 | 1.0859 | 0.01786 | -0.0005 | 60.8007
11.5 | 1.116 | 0.01912 | 0.0015 | 58.3682
12 | 1.1466 | 0.02042 | 0.0033 | 56.1508
12.5 | 1.1765 | 0.0218 | 0.0051 | 53.9679
13 | 1.2029 | 0.02344 | 0.007 | 51.3183
13.5 | 1.2294 | 0.02514 | 0.0088 | 48.9021
14 | 1.2581 | 0.02674 | 0.0102 | 47.0494
14.5 | 1.2855 | 0.02844 | 0.0117 | 45.2004
15 | 1.309 | 0.03036 | 0.0134 | 43.1159
15.5 | 1.3744 | 0.03255 | 0.0064 | 42.2243
16 | 1.4062 | 0.03517 | 0.0055 | 39.9829
16.5 | 1.4274 | 0.03773 | 0.0066 | 37.832
17 | 1.4512 | 0.04005 | 0.0075 | 36.2347
17.5 | 1.4723 | 0.0427 | 0.0084 | 34.4801
18 | 1.4906 | 0.04544 | 0.0095 | 32.8037
18.5 | 1.5077 | 0.04811 | 0.0109 | 31.3386
19 | 1.5196 | 0.05118 | 0.0126 | 29.6913
19.5 | 1.53 | 0.0545 | 0.0139 | 28.0734
20 | 1.5414 | 0.05808 | 0.0146 | 26.5393

## 91. Re 7M Mach 0.10 (1)
BIGFOIL.COM POLAR EXPORT
NACA65-220 a=0.6
NACA65-220 a=0.6 |  |  |  | Cl Max: | 1.533 | at alpha= | 15.5 | deg
JavaFoil+Calcfoil stall+Eppler ext transition |  |  |  | L/D Max: | 120.189 | at alpha= | 4 | deg
Re: | 7000000 |  |  | Cd Min: | 0.00492 | at alpha= | -2 | deg
Mach: | 0.1 |  |  | Cl=0 at alpha= | -1.4297 | deg
|  |  |  | @ Cl=0.1, Cd= | 0.00492
|  |  |  | @ Cl=0.4, Cd= | 0.0051268
|  |  |  | @ Cl=0.6, Cd= | 0.0054252
alpha (deg) | Cl | Cd | Cm | Cl/Cd
-20 | -1.202 | 0.05362 | 0.01 | -22.416
-19.5 | -1.223 | 0.04877 | 0.009 | -25.078
-19 | -1.244 | 0.04342 | 0.008 | -28.643
-18.5 | -1.256 | 0.04112 | 0.007 | -30.556
-18 | -1.273 | 0.03612 | 0.006 | -35.248
-17.5 | -1.284 | 0.03296 | 0.006 | -38.941
-17 | -1.289 | 0.03075 | 0.005 | -41.915
-16.5 | -1.292 | 0.02845 | 0.004 | -45.404
-16 | -1.291 | 0.0264 | 0.003 | -48.919
-15.5 | -1.284 | 0.0244 | 0.002 | -52.598
-15 | -1.273 | 0.0225 | 0.001 | -56.571
-14.5 | -1.258 | 0.02116 | 0 | -59.443
-14 | -1.239 | 0.01984 | -0.001 | -62.47
-13.5 | -1.218 | 0.01861 | -0.002 | -65.429
-13 | -1.193 | 0.01744 | -0.003 | -68.423
-12.5 | -1.165 | 0.01636 | -0.004 | -71.225
-12 | -1.133 | 0.01547 | -0.005 | -73.265
-11.5 | -1.099 | 0.01471 | -0.006 | -74.688
-11 | -1.062 | 0.01383 | -0.007 | -76.746
-10.5 | -1.021 | 0.01317 | -0.008 | -77.52
-10 | -0.978 | 0.01242 | -0.009 | -78.776
-9.5 | -0.933 | 0.01189 | -0.01 | -78.454
-9 | -0.886 | 0.01133 | -0.011 | -78.178
-8.5 | -0.836 | 0.01085 | -0.012 | -77.028
-8 | -0.784 | 0.01039 | -0.014 | -75.475
-7.5 | -0.731 | 0.00998 | -0.015 | -73.247
-7 | -0.676 | 0.0096 | -0.016 | -70.438
-6.5 | -0.62 | 0.00925 | -0.017 | -67.018
-6 | -0.562 | 0.00894 | -0.018 | -62.835
-5.5 | -0.503 | 0.00862 | -0.019 | -58.431
-5 | -0.444 | 0.00838 | -0.02 | -52.938
-4.5 | -0.385 | 0.00669 | -0.022 | -57.517
-4 | -0.323 | 0.0059 | -0.023 | -54.666
-3.5 | -0.26 | 0.00548 | -0.024 | -47.53
-3 | -0.198 | 0.00502 | -0.025 | -39.42
-2.5 | -0.135 | 0.00493 | -0.026 | -27.371
-2 | -0.072 | 0.00492 | -0.027 | -14.634
-1.5 | -0.009 | 0.00492 | -0.029 | -1.775
-1 | 0.055 | 0.00492 | -0.03 | 11.088
-0.5 | 0.118 | 0.00492 | -0.031 | 23.938
0 | 0.181 | 0.00494 | -0.032 | 36.651
0.5 | 0.244 | 0.00493 | -0.033 | 49.557
1 | 0.308 | 0.00501 | -0.034 | 61.387
1.5 | 0.371 | 0.00509 | -0.035 | 72.856
2 | 0.434 | 0.00517 | -0.037 | 84
2.5 | 0.497 | 0.00522 | -0.038 | 95.166
3 | 0.56 | 0.00533 | -0.039 | 105.032
3.5 | 0.623 | 0.00548 | -0.04 | 113.645
4 | 0.686 | 0.00571 | -0.041 | 120.189
4.5 | 0.738 | 0.0064 | -0.042 | 115.416
5 | 0.796 | 0.00699 | -0.043 | 113.934
5.5 | 0.852 | 0.0079 | -0.044 | 107.884
6 | 0.907 | 0.00879 | -0.045 | 103.197
6.5 | 0.962 | 0.00979 | -0.046 | 98.268
7 | 1.013 | 0.01192 | -0.046 | 85.015
7.5 | 1.066 | 0.01246 | -0.047 | 85.566
8 | 1.117 | 0.01308 | -0.048 | 85.432
8.5 | 1.167 | 0.0137 | -0.049 | 85.196
9 | 1.215 | 0.01433 | -0.05 | 84.772
9.5 | 1.26 | 0.01499 | -0.051 | 84.082
10 | 1.302 | 0.01572 | -0.052 | 82.84
10.5 | 1.341 | 0.0165 | -0.053 | 81.281
11 | 1.377 | 0.01728 | -0.054 | 79.684
11.5 | 1.409 | 0.01816 | -0.055 | 77.612
12 | 1.438 | 0.01904 | -0.056 | 75.517
12.5 | 1.463 | 0.02007 | -0.057 | 72.917
13 | 1.485 | 0.02108 | -0.058 | 70.456
13.5 | 1.503 | 0.0222 | -0.059 | 67.693
14 | 1.516 | 0.02347 | -0.059 | 64.621
14.5 | 1.526 | 0.02484 | -0.06 | 61.436
15 | 1.532 | 0.02624 | -0.061 | 58.382
15.5 | 1.533 | 0.02793 | -0.062 | 54.907
16 | 1.532 | 0.02963 | -0.063 | 51.693
16.5 | 1.524 | 0.03133 | -0.063 | 48.646
17 | 1.51 | 0.03334 | -0.064 | 45.285
17.5 | 1.492 | 0.0353 | -0.065 | 42.279
18 | 1.47 | 0.03812 | -0.065 | 38.569
18.5 | 1.446 | 0.04033 | -0.066 | 35.857
19 | 1.418 | 0.04384 | -0.067 | 32.335
19.5 | 1.388 | 0.04709 | -0.067 | 29.467
20 | 1.355 | 0.0504 | -0.068 | 26.892

## 92. Re 7M Mach 0.10 (2)
BIGFOIL.COM POLAR EXPORT
NACA65-220 a=0.6
NACA65-220 a=0.6 |  |  |  | Cl Max: | 1.5368 | at alpha= | 20 | deg
XFOIL ncrit=9 |  |  |  | L/D Max: | 131.121 | at alpha= | 3.5 | deg
Re: | 7000000 |  |  | Cd Min: | 0.06023 | at alpha= | 20 | deg
Mach: | 0.1 |  |  | Cl=0 at alpha= | -1.4253 | deg
|  |  |  | @ Cl=0.1, Cd= | 0.0041043
|  |  |  | @ Cl=0.4, Cd= | 0.0042096
|  |  |  | @ Cl=0.6, Cd= | 0.0045852
alpha (deg) | Cl | Cd | Cm | Cl/Cd
-20 | -1.4208 | 0.04397 | -0.0673 | -32.3129
-19.5 | -1.4061 | 0.04066 | -0.0672 | -34.5819
-19 | -1.3889 | 0.03765 | -0.0668 | -36.8898
-18.5 | -1.37 | 0.03489 | -0.0663 | -39.2663
-18 | -1.3484 | 0.03241 | -0.0656 | -41.6044
-17.5 | -1.3245 | 0.03021 | -0.0649 | -43.8431
-17 | -1.3002 | 0.02809 | -0.0639 | -46.2869
-16.5 | -1.2746 | 0.02615 | -0.0628 | -48.7419
-16 | -1.2481 | 0.02435 | -0.0616 | -51.2567
-15.5 | -1.2209 | 0.02266 | -0.0603 | -53.8791
-15 | -1.1992 | 0.02076 | -0.0582 | -57.7649
-14.5 | -1.1721 | 0.01921 | -0.0564 | -61.0151
-14 | -1.1432 | 0.01784 | -0.0546 | -64.0807
-13.5 | -1.1133 | 0.01657 | -0.0526 | -67.1877
-13 | -1.0816 | 0.01545 | -0.0507 | -70.0065
-12.5 | -1.0489 | 0.01445 | -0.0486 | -72.5882
-12 | -1.0147 | 0.01355 | -0.0466 | -74.8856
-11.5 | -0.9804 | 0.01274 | -0.0443 | -76.9545
-11 | -0.9479 | 0.01195 | -0.0416 | -79.3222
-10.5 | -0.9156 | 0.01122 | -0.0386 | -81.6043
-10 | -0.8827 | 0.01064 | -0.0354 | -82.9605
-9.5 | -0.8518 | 0.01022 | -0.0313 | -83.3464
-8.5 | -0.7612 | 0.00952 | -0.0285 | -79.958
-8 | -0.7129 | 0.00915 | -0.0276 | -77.9126
-7.5 | -0.6617 | 0.00883 | -0.0273 | -74.9377
-7 | -0.6088 | 0.00856 | -0.0272 | -71.1215
-6.5 | -0.5558 | 0.00826 | -0.0271 | -67.2881
-6 | -0.5014 | 0.00798 | -0.0273 | -62.8321
-5.5 | -0.4469 | 0.0077 | -0.0276 | -58.039
-5 | -0.3934 | 0.00734 | -0.0276 | -53.5967
-4.5 | -0.3396 | 0.00691 | -0.0278 | -49.1462
-4 | -0.2865 | 0.00642 | -0.0278 | -44.6262
-3.5 | -0.2331 | 0.00591 | -0.028 | -39.4416
-3 | -0.1784 | 0.0054 | -0.0284 | -33.037
-2.5 | -0.127 | 0.00454 | -0.0284 | -27.9736
-2 | -0.0689 | 0.00426 | -0.0293 | -16.1737
-1.5 | -0.0091 | 0.00417 | -0.0305 | -2.1823
-1 | 0.0518 | 0.00412 | -0.0318 | 12.5728
-0.5 | 0.1132 | 0.0041 | -0.0332 | 27.6098
0 | 0.1741 | 0.00408 | -0.0346 | 42.6716
0.5 | 0.2352 | 0.00414 | -0.0359 | 56.8116
1 | 0.2962 | 0.00414 | -0.0373 | 71.5459
1.5 | 0.3571 | 0.00416 | -0.0386 | 85.8413
2 | 0.4177 | 0.00423 | -0.0399 | 98.747
2.5 | 0.4782 | 0.0043 | -0.0412 | 111.2093
3 | 0.5385 | 0.00436 | -0.0425 | 123.5092
3.5 | 0.5966 | 0.00455 | -0.0433 | 131.1209
4 | 0.6487 | 0.00509 | -0.0432 | 127.446
4.5 | 0.6898 | 0.00615 | -0.0413 | 112.1626
5 | 0.7322 | 0.00695 | -0.0395 | 105.3525
5.5 | 0.7726 | 0.00766 | -0.0373 | 100.8616
6 | 0.8085 | 0.00836 | -0.0342 | 96.7105
6.5 | 0.8283 | 0.00902 | -0.028 | 91.8293
7 | 0.8458 | 0.00992 | -0.0219 | 85.2621
7.5 | 0.8696 | 0.01086 | -0.0174 | 80.0737
8 | 0.8952 | 0.01192 | -0.0135 | 75.1007
8.5 | 0.9261 | 0.01286 | -0.0106 | 72.014
9 | 0.9583 | 0.01383 | -0.0081 | 69.2914
9.5 | 0.9901 | 0.01487 | -0.0056 | 66.5837
10.5 | 1.0549 | 0.01705 | -0.0014 | 61.871
11 | 1.0845 | 0.01833 | 0.0008 | 59.1653
11.5 | 1.1155 | 0.0196 | 0.0028 | 56.9133
12 | 1.1454 | 0.021 | 0.0047 | 54.5429
12.5 | 1.174 | 0.02252 | 0.0065 | 52.1314
13 | 1.2012 | 0.02417 | 0.0084 | 49.698
13.5 | 1.2295 | 0.0258 | 0.0101 | 47.655
14 | 1.257 | 0.02757 | 0.0116 | 45.593
14.5 | 1.2841 | 0.02935 | 0.0131 | 43.7513
15 | 1.3091 | 0.03123 | 0.0148 | 41.918
15.5 | 1.3712 | 0.03377 | 0.0081 | 40.6041
16 | 1.4049 | 0.03636 | 0.007 | 38.6386
16.5 | 1.4276 | 0.03888 | 0.0081 | 36.7181
17 | 1.4487 | 0.04155 | 0.0091 | 34.8664
17.5 | 1.4701 | 0.04412 | 0.0102 | 33.3205
18 | 1.4885 | 0.04686 | 0.0115 | 31.7648
18.5 | 1.5018 | 0.04992 | 0.0131 | 30.0841
19 | 1.5127 | 0.05312 | 0.0148 | 28.477
19.5 | 1.5261 | 0.05638 | 0.0159 | 27.0681
20 | 1.5368 | 0.06023 | 0.0164 | 25.5155

## 93. Re 7M Mach 0.25 (1)
BIGFOIL.COM POLAR EXPORT
NACA65-220 a=0.6
NACA65-220 a=0.6 |  |  |  | Cl Max: | 1.454 | at alpha= | 13.5 | deg
JavaFoil+Calcfoil stall+Eppler ext transition |  |  |  | L/D Max: | 134.37 | at alpha= | 4 | deg
Re: | 7000000 |  |  | Cd Min: | 0.00496 | at alpha= | -0.5 | deg
Mach: | 0.25 |  |  | Cl=0 at alpha= | -1.4308 | deg
|  |  |  | @ Cl=0.1, Cd= | 0.0049665
|  |  |  | @ Cl=0.4, Cd= | 0.0052117
|  |  |  | @ Cl=0.6, Cd= | 0.0055413
alpha (deg) | Cl | Cd | Cm | Cl/Cd
-19.5 | -0.787 | 0.14524 | 0.006 | -5.419
-19 | -0.842 | 0.12588 | 0.006 | -6.692
-18.5 | -0.903 | 0.10212 | 0.006 | -8.846
-18 | -0.981 | 0.07014 | 0.006 | -13.982
-17.5 | -1.046 | 0.05013 | 0.006 | -20.876
-17 | -1.09 | 0.04202 | 0.005 | -25.94
-16.5 | -1.128 | 0.03569 | 0.004 | -31.595
-16 | -1.153 | 0.03258 | 0.003 | -35.389
-15.5 | -1.168 | 0.02954 | 0.002 | -39.552
-15 | -1.179 | 0.02653 | 0.001 | -44.434
-14.5 | -1.183 | 0.02442 | 0 | -48.421
-14 | -1.18 | 0.02256 | -0.001 | -52.329
-13.5 | -1.174 | 0.02078 | -0.002 | -56.471
-13 | -1.161 | 0.0194 | -0.003 | -59.836
-12.5 | -1.143 | 0.01811 | -0.004 | -63.125
-12 | -1.12 | 0.01691 | -0.005 | -66.239
-11.5 | -1.093 | 0.01587 | -0.006 | -68.869
-11 | -1.061 | 0.01504 | -0.007 | -70.551
-10.5 | -1.026 | 0.01409 | -0.008 | -72.806
-10 | -0.987 | 0.01333 | -0.009 | -74.01
-9.5 | -0.944 | 0.01257 | -0.01 | -75.11
-9 | -0.898 | 0.01201 | -0.012 | -74.788
-8.5 | -0.85 | 0.01142 | -0.013 | -74.384
-8 | -0.799 | 0.01086 | -0.014 | -73.549
-7.5 | -0.746 | 0.01042 | -0.015 | -71.525
-7 | -0.69 | 0.00999 | -0.016 | -69.116
-6.5 | -0.633 | 0.0096 | -0.017 | -65.958
-6 | -0.575 | 0.00926 | -0.019 | -62.11
-5.5 | -0.515 | 0.00891 | -0.02 | -57.827
-5 | -0.454 | 0.00858 | -0.021 | -52.944
-4.5 | -0.395 | 0.00689 | -0.022 | -57.298
-4 | -0.331 | 0.00607 | -0.023 | -54.623
-3.5 | -0.267 | 0.00558 | -0.025 | -47.914
-3 | -0.203 | 0.00504 | -0.026 | -40.275
-2.5 | -0.139 | 0.00503 | -0.027 | -27.55
-2 | -0.074 | 0.00498 | -0.028 | -14.849
-1.5 | -0.009 | 0.00498 | -0.029 | -1.801
-1 | 0.056 | 0.00498 | -0.03 | 11.244
-0.5 | 0.121 | 0.00496 | -0.032 | 24.409
0 | 0.186 | 0.005 | -0.033 | 37.187
0.5 | 0.251 | 0.005 | -0.034 | 50.225
1 | 0.316 | 0.00508 | -0.035 | 62.179
1.5 | 0.381 | 0.0052 | -0.036 | 73.207
2 | 0.446 | 0.00524 | -0.038 | 85.106
2.5 | 0.511 | 0.00536 | -0.039 | 95.301
3 | 0.576 | 0.00547 | -0.04 | 105.239
3.5 | 0.64 | 0.00566 | -0.041 | 113.149
4 | 0.702 | 0.00522 | -0.042 | 134.37
4.5 | 0.756 | 0.00663 | -0.043 | 113.965
5 | 0.815 | 0.00726 | -0.044 | 112.259
5.5 | 0.872 | 0.00829 | -0.045 | 105.239
6 | 0.928 | 0.00934 | -0.046 | 99.404
6.5 | 0.981 | 0.01195 | -0.047 | 82.107
7 | 1.036 | 0.01253 | -0.048 | 82.664
7.5 | 1.089 | 0.01313 | -0.049 | 82.91
8 | 1.14 | 0.01383 | -0.05 | 82.431
8.5 | 1.189 | 0.0145 | -0.051 | 82.008
9 | 1.236 | 0.01522 | -0.052 | 81.196
9.5 | 1.279 | 0.01601 | -0.053 | 79.903
10 | 1.318 | 0.01679 | -0.054 | 78.486
10.5 | 1.352 | 0.01773 | -0.055 | 76.259
11 | 1.382 | 0.01865 | -0.056 | 74.115
11.5 | 1.408 | 0.01963 | -0.056 | 71.727
12 | 1.428 | 0.02075 | -0.057 | 68.811
12.5 | 1.443 | 0.02194 | -0.058 | 65.743
13 | 1.452 | 0.02318 | -0.059 | 62.621
13.5 | 1.454 | 0.02455 | -0.06 | 59.234
14 | 1.451 | 0.02609 | -0.061 | 55.605
14.5 | 1.44 | 0.02808 | -0.062 | 51.287
15 | 1.424 | 0.02995 | -0.062 | 47.537
15.5 | 1.4 | 0.03208 | -0.063 | 43.655
16 | 1.37 | 0.03478 | -0.064 | 39.399
16.5 | 1.331 | 0.03775 | -0.064 | 35.255
17 | 1.281 | 0.04068 | -0.065 | 31.496
17.5 | 1.225 | 0.04426 | -0.066 | 27.677
18 | 1.162 | 0.04866 | -0.066 | 23.891
18.5 | 1.092 | 0.05523 | -0.066 | 19.772

## 94. Re 7M Mach 0.25 (2)
BIGFOIL.COM POLAR EXPORT
NACA65-220 a=0.6
NACA65-220 a=0.6 |  |  |  | Cl Max: | 1.4968 | at alpha= | 20 | deg
XFOIL ncrit=9 |  |  |  | L/D Max: | 134.749 | at alpha= | 3.5 | deg
Re: | 7000000 |  |  | Cd Min: | 0.07435 | at alpha= | 20 | deg
Mach: | 0.25 |  |  | Cl=0 at alpha= | -1.4272 | deg
|  |  |  | @ Cl=0.1, Cd= | 0.00415
|  |  |  | @ Cl=0.4, Cd= | 0.0042439
|  |  |  | @ Cl=0.6, Cd= | 0.0045379
alpha (deg) | Cl | Cd | Cm | Cl/Cd
-20 | -1.3581 | 0.0598 | -0.0764 | -22.7107
-19.5 | -1.3575 | 0.0541 | -0.0775 | -25.0924
-19 | -1.3512 | 0.0492 | -0.0779 | -27.4634
-18.5 | -1.3394 | 0.04499 | -0.0779 | -29.7711
-18 | -1.3256 | 0.04114 | -0.0775 | -32.2217
-17.5 | -1.305 | 0.038 | -0.0768 | -34.3421
-17 | -1.2848 | 0.03498 | -0.0759 | -36.7296
-16.5 | -1.2621 | 0.03224 | -0.0748 | -39.147
-15.5 | -1.2113 | 0.0275 | -0.072 | -44.0473
-15 | -1.1859 | 0.02533 | -0.0702 | -46.818
-14.5 | -1.1567 | 0.02345 | -0.0685 | -49.3262
-14 | -1.1329 | 0.02142 | -0.0662 | -52.8898
-13.5 | -1.106 | 0.01962 | -0.0638 | -56.371
-13 | -1.0755 | 0.01811 | -0.0616 | -59.3871
-12.5 | -1.0437 | 0.01673 | -0.0592 | -62.3849
-12 | -1.0093 | 0.01553 | -0.057 | -64.9903
-11.5 | -0.9748 | 0.01443 | -0.0545 | -67.5537
-11 | -0.939 | 0.01345 | -0.0521 | -69.8141
-10.5 | -0.9055 | 0.01246 | -0.0492 | -72.6726
-10 | -0.871 | 0.01163 | -0.0461 | -74.8925
-9.5 | -0.8362 | 0.01089 | -0.0429 | -76.786
-9 | -0.8009 | 0.0103 | -0.0394 | -77.7573
-8.5 | -0.7677 | 0.0099 | -0.035 | -77.5455
-8 | -0.723 | 0.00951 | -0.0329 | -76.0252
-7.5 | -0.6739 | 0.00912 | -0.0315 | -73.8925
-7 | -0.6215 | 0.00881 | -0.0307 | -70.5448
-6.5 | -0.5676 | 0.00849 | -0.0303 | -66.8551
-6 | -0.5124 | 0.00819 | -0.0301 | -62.5641
-5.5 | -0.4567 | 0.00792 | -0.03 | -57.6641
-5 | -0.4011 | 0.00757 | -0.0299 | -52.9855
-4.5 | -0.3471 | 0.0071 | -0.0297 | -48.8873
-4 | -0.2934 | 0.00659 | -0.0295 | -44.522
-3.5 | -0.239 | 0.00603 | -0.0294 | -39.6352
-3 | -0.1834 | 0.00547 | -0.0296 | -33.5283
-2.5 | -0.1314 | 0.00457 | -0.0294 | -28.7527
-2 | -0.0714 | 0.00431 | -0.0303 | -16.5661
-1.5 | -0.0092 | 0.0042 | -0.0315 | -2.1905
-1 | 0.054 | 0.00415 | -0.0329 | 13.012
-0.5 | 0.1174 | 0.00415 | -0.0343 | 28.2892
0 | 0.1803 | 0.00414 | -0.0357 | 43.5507
0.5 | 0.2435 | 0.00419 | -0.0371 | 58.1146
1 | 0.3072 | 0.00419 | -0.0386 | 73.3174
1.5 | 0.37 | 0.00422 | -0.0399 | 87.6777
2 | 0.4328 | 0.00427 | -0.0412 | 101.3583
2.5 | 0.4954 | 0.00434 | -0.0425 | 114.1475
3 | 0.5581 | 0.00442 | -0.0438 | 126.267
3.5 | 0.6185 | 0.00459 | -0.0447 | 134.7495
4.5 | 0.7122 | 0.0062 | -0.0419 | 114.871
5 | 0.7512 | 0.00711 | -0.039 | 105.654
5.5 | 0.7857 | 0.00792 | -0.0353 | 99.2045
6 | 0.8053 | 0.00859 | -0.0286 | 93.7485
6.5 | 0.8188 | 0.00962 | -0.0214 | 85.1143
7 | 0.8365 | 0.01086 | -0.0157 | 77.0258
7.5 | 0.8585 | 0.01213 | -0.011 | 70.7749
8 | 0.885 | 0.01339 | -0.0073 | 66.0941
8.5 | 0.9161 | 0.01457 | -0.0044 | 62.8758
9 | 0.9495 | 0.0157 | -0.0019 | 60.4777
9.5 | 0.9813 | 0.01698 | 0.0007 | 57.7915
10 | 1.0143 | 0.01824 | 0.003 | 55.6086
10.5 | 1.0448 | 0.01967 | 0.0054 | 53.1164
11 | 1.0762 | 0.02116 | 0.0076 | 50.8601
11.5 | 1.1087 | 0.02264 | 0.0095 | 48.9708
12 | 1.1383 | 0.02436 | 0.0116 | 46.7282
12.5 | 1.1659 | 0.02626 | 0.0137 | 44.3983
13 | 1.1944 | 0.02819 | 0.0156 | 42.3696
13.5 | 1.2252 | 0.03003 | 0.0172 | 40.7992
14 | 1.2523 | 0.03216 | 0.0189 | 38.9397
14.5 | 1.2789 | 0.03439 | 0.0206 | 37.1881
15 | 1.3034 | 0.03673 | 0.0224 | 35.486
15.5 | 1.348 | 0.03982 | 0.0191 | 33.8523
16 | 1.395 | 0.04324 | 0.0153 | 32.2618
16.5 | 1.4178 | 0.04592 | 0.0168 | 30.8754
17 | 1.4335 | 0.04913 | 0.0188 | 29.1777
17.5 | 1.4475 | 0.05245 | 0.0207 | 27.5977
18 | 1.46 | 0.05596 | 0.0225 | 26.0901
18.5 | 1.473 | 0.05979 | 0.0236 | 24.6362
19 | 1.4826 | 0.0642 | 0.0243 | 23.0935
19.5 | 1.4895 | 0.06914 | 0.0245 | 21.5432
20 | 1.4968 | 0.07435 | 0.0241 | 20.1318

## 95. Re 7M Mach 0.50 (1)
BIGFOIL.COM POLAR EXPORT
NACA65-220 a=0.6
NACA65-220 a=0.6 |  |  |  | Cl Max: | 1.308 | at alpha= | 20 | deg
JavaFoil+Calcfoil stall+Eppler ext transition |  |  |  | L/D Max: | 122.623 | at alpha= | 4 | deg
Re: | 7000000 |  |  | Cd Min: | 0.00482 | at alpha= | 1 | deg
Mach: | 0.5 |  |  | Cl=0 at alpha= | -1.4315 | deg
|  |  |  | @ Cl=0.1, Cd= | 0.0053
|  |  |  | @ Cl=0.4, Cd= | 0.005273
|  |  |  | @ Cl=0.6, Cd= | 0.0058223
alpha (deg) | Cl | Cd | Cm | Cl/Cd
-20 | -1.06 | 0.1516 | 0.008 | -6.991
-19.5 | -1.029 | 0.14839 | 0.007 | -6.938
-19 | -1.016 | 0.13902 | 0.007 | -7.308
-18.5 | -0.982 | 0.13668 | 0.006 | -7.186
-18 | -0.946 | 0.13496 | 0.005 | -7.01
-17.5 | -0.916 | 0.13059 | 0.004 | -7.013
-17 | -0.896 | 0.12753 | 0.004 | -7.022
-16.5 | -0.863 | 0.12379 | 0.003 | -6.975
-16 | -0.832 | 0.11863 | 0.002 | -7.014
-15.5 | -0.802 | 0.11448 | 0.001 | -7.005
-15 | -0.778 | 0.11297 | 0.001 | -6.888
-14.5 | -0.746 | 0.10725 | 0 | -6.959
-14 | -0.718 | 0.10001 | -0.001 | -7.178
-13.5 | -0.688 | 0.11291 | -0.001 | -6.09
-13 | -0.661 | 0.09797 | -0.002 | -6.745
-12.5 | -0.632 | 0.09079 | -0.002 | -6.962
-12 | -0.606 | 0.08085 | -0.003 | -7.495
-11.5 | -0.671 | 0.02545 | -0.007 | -26.376
-11 | -0.645 | 0.02184 | -0.008 | -29.519
-10.5 | -0.518 | 0.07482 | -0.004 | -6.92
-10 | -0.577 | 0.02109 | -0.01 | -27.357
-9.5 | -0.834 | 0.01815 | -0.011 | -45.957
-9 | -0.872 | 0.01617 | -0.013 | -53.958
-8.5 | -0.864 | 0.01492 | -0.014 | -57.915
-8 | -0.835 | 0.01371 | -0.015 | -60.905
-7.5 | -0.793 | 0.01287 | -0.017 | -61.644
-7 | -0.743 | 0.01214 | -0.018 | -61.249
-6.5 | -0.688 | 0.01146 | -0.019 | -60.022
-6 | -0.628 | 0.0109 | -0.02 | -57.582
-5.5 | -0.565 | 0.01036 | -0.022 | -54.53
-5 | -0.499 | 0.0099 | -0.023 | -50.471
-4.5 | -0.432 | 0.00943 | -0.024 | -45.855
-4 | -0.367 | 0.00703 | -0.026 | -52.139
-3.5 | -0.298 | 0.00629 | -0.028 | -47.44
-3 | -0.227 | 0.00538 | -0.029 | -42.183
-2.5 | -0.155 | 0.0053 | -0.03 | -29.208
-2 | -0.083 | 0.00524 | -0.031 | -15.771
-1.5 | -0.01 | 0.00529 | -0.033 | -1.895
-1 | 0.063 | 0.0053 | -0.034 | 11.816
-0.5 | 0.135 | 0.0053 | -0.035 | 25.54
0 | 0.208 | 0.00535 | -0.037 | 38.86
0.5 | 0.281 | 0.00546 | -0.038 | 51.395
1 | 0.352 | 0.00482 | -0.039 | 72.959
1.5 | 0.423 | 0.00549 | -0.04 | 77.042
2 | 0.494 | 0.0056 | -0.042 | 88.207
2.5 | 0.566 | 0.00573 | -0.043 | 98.673
3 | 0.636 | 0.00592 | -0.044 | 107.481
3.5 | 0.707 | 0.00612 | -0.045 | 115.42
4 | 0.777 | 0.00634 | -0.046 | 122.623
4.5 | 0.834 | 0.0079 | -0.047 | 105.54
5 | 0.897 | 0.00904 | -0.048 | 99.287
5.5 | 0.958 | 0.01038 | -0.05 | 92.342
6 | 1.014 | 0.01396 | -0.05 | 72.661
6.5 | 1.071 | 0.01482 | -0.052 | 72.281
7 | 1.125 | 0.01583 | -0.053 | 71.036
7.5 | 1.173 | 0.01681 | -0.054 | 69.769
8 | 1.214 | 0.0179 | -0.055 | 67.81
8.5 | 1.244 | 0.01908 | -0.056 | 65.224
9 | 1.261 | 0.02054 | -0.057 | 61.357
9.5 | 1.248 | 0.02205 | -0.058 | 56.579
10 | 1.157 | 0.02402 | -0.059 | 48.18
10.5 | 0.801 | 0.02605 | -0.06 | 30.771
11 | 0.832 | 0.02865 | -0.061 | 29.028
11.5 | 0.736 | 0.08141 | -0.033 | 9.041
12 | 0.895 | 0.03088 | -0.063 | 28.988
12.5 | 0.924 | 0.0341 | -0.064 | 27.095
13 | 0.945 | 0.04046 | -0.064 | 23.358
13.5 | 0.946 | 0.05621 | -0.062 | 16.833
14 | 0.876 | 0.10223 | -0.038 | 8.568
14.5 | 0.923 | 0.09958 | -0.048 | 9.271
15 | 1.029 | 0.06845 | -0.064 | 15.03
15.5 | 0.964 | 0.11408 | -0.044 | 8.453
16 | 1.109 | 0.06219 | -0.068 | 17.829
16.5 | 1.086 | 0.09245 | -0.062 | 11.75
17 | 1.053 | 0.12442 | -0.049 | 8.465
17.5 | 1.203 | 0.06653 | -0.071 | 18.08
18 | 1.227 | 0.07436 | -0.071 | 16.493
18.5 | 1.131 | 0.14212 | -0.049 | 7.955
19 | 1.188 | 0.13166 | -0.059 | 9.022
19.5 | 1.303 | 0.08727 | -0.072 | 14.935
20 | 1.308 | 0.10632 | -0.071 | 12.306

## 96. Re 7M Mach 0.50 (2)
BIGFOIL.COM POLAR EXPORT
NACA65-220 a=0.6
NACA65-220 a=0.6 |  |  |  | Cl Max: | 1.184 | at alpha= | 14 | deg
XFOIL ncrit=9 |  |  |  | L/D Max: | 148.362 | at alpha= | 4 | deg
Re: | 7000000 |  |  | Cd Min: | 0.16566 | at alpha= | 19 | deg
Mach: | 0.5 |  |  | Cl=0 at alpha= | -1.4309 | deg
|  |  |  | @ Cl=0.1, Cd= | 0.0043851
|  |  |  | @ Cl=0.4, Cd= | 0.0044775
|  |  |  | @ Cl=0.6, Cd= | 0.0046491
alpha (deg) | Cl | Cd | Cm | Cl/Cd
-17 | -0.6873 | 0.13072 | -0.0547 | -5.2578
-16.5 | -0.7116 | 0.11742 | -0.0638 | -6.0603
-16 | -0.7383 | 0.10399 | -0.073 | -7.0997
-15.5 | -0.7565 | 0.09211 | -0.081 | -8.213
-15 | -0.781 | 0.0802 | -0.0888 | -9.7382
-14.5 | -0.8033 | 0.06948 | -0.0949 | -11.5616
-14 | -0.8279 | 0.05963 | -0.0995 | -13.884
-13.5 | -0.8519 | 0.05089 | -0.1019 | -16.74
-13 | -0.869 | 0.04362 | -0.1022 | -19.9221
-12.5 | -0.8836 | 0.03733 | -0.1007 | -23.67
-12 | -0.8885 | 0.03219 | -0.098 | -27.6017
-11.5 | -0.8847 | 0.02798 | -0.0944 | -31.619
-11 | -0.8716 | 0.02456 | -0.0904 | -35.4886
-10.5 | -0.8481 | 0.02187 | -0.0865 | -38.7791
-10 | -0.8213 | 0.01954 | -0.0823 | -42.0317
-9.5 | -0.7918 | 0.01747 | -0.0782 | -45.3234
-9 | -0.7558 | 0.01577 | -0.0744 | -47.9264
-8.5 | -0.7165 | 0.0143 | -0.0708 | -50.1049
-8 | -0.6756 | 0.01303 | -0.0672 | -51.8496
-7.5 | -0.6339 | 0.01187 | -0.0636 | -53.4035
-7 | -0.5939 | 0.01081 | -0.0596 | -54.9399
-6.5 | -0.5514 | 0.01 | -0.0558 | -55.14
-6 | -0.5096 | 0.00931 | -0.0515 | -54.7368
-5.5 | -0.4744 | 0.00885 | -0.0457 | -53.6045
-5 | -0.4206 | 0.00848 | -0.0432 | -49.5991
-4.5 | -0.3643 | 0.00804 | -0.0412 | -45.3109
-4 | -0.313 | 0.00736 | -0.0388 | -42.5272
-3.5 | -0.2601 | 0.00662 | -0.0367 | -39.29
-2.5 | -0.1511 | 0.00474 | -0.0338 | -31.8776
-2 | -0.0819 | 0.00446 | -0.0347 | -18.3632
-1.5 | -0.01 | 0.00438 | -0.036 | -2.2831
-1 | 0.0624 | 0.00438 | -0.0375 | 14.2466
-0.5 | 0.1358 | 0.00439 | -0.0391 | 30.9339
0 | 0.2091 | 0.00438 | -0.0408 | 47.7397
0.5 | 0.2819 | 0.00439 | -0.0424 | 64.2141
1 | 0.3545 | 0.00444 | -0.0439 | 79.8423
1.5 | 0.4274 | 0.0045 | -0.0454 | 94.9778
2 | 0.5009 | 0.00453 | -0.047 | 110.574
2.5 | 0.5722 | 0.00463 | -0.0481 | 123.5853
3 | 0.6451 | 0.00468 | -0.0493 | 137.8419
3.5 | 0.7161 | 0.00483 | -0.0501 | 148.2609
4 | 0.7789 | 0.00525 | -0.0494 | 148.3619
4.5 | 0.8051 | 0.0065 | -0.0425 | 123.8615
5 | 0.7947 | 0.00776 | -0.0291 | 102.4098
5.5 | 0.7798 | 0.00991 | -0.017 | 78.6882
6 | 0.7849 | 0.01207 | -0.009 | 65.029
6.5 | 0.7923 | 0.01444 | -0.002 | 54.8684
7 | 0.8013 | 0.01694 | 0.0042 | 47.3022
7.5 | 0.8136 | 0.0195 | 0.0097 | 41.7231
8.5 | 0.8731 | 0.02365 | 0.0167 | 36.9175
9 | 0.9083 | 0.02564 | 0.0195 | 35.4251
9.5 | 0.9448 | 0.02769 | 0.0221 | 34.1206
10 | 0.9792 | 0.02994 | 0.0248 | 32.7054
11 | 1.0493 | 0.0347 | 0.0299 | 30.2392
11.5 | 1.0814 | 0.03747 | 0.0324 | 28.8604
12 | 1.1101 | 0.04059 | 0.0349 | 27.3491
12.5 | 1.1362 | 0.04405 | 0.0373 | 25.7934
13 | 1.1588 | 0.04793 | 0.0395 | 24.1769
13.5 | 1.1743 | 0.05257 | 0.0415 | 22.3378
14 | 1.184 | 0.0579 | 0.0431 | 20.4491
14.5 | 1.1833 | 0.06443 | 0.0438 | 18.3657
15 | 1.1721 | 0.07232 | 0.0434 | 16.2071
15.5 | 1.1579 | 0.08103 | 0.0418 | 14.2898
16 | 1.1377 | 0.091 | 0.0386 | 12.5022
16.5 | 1.1156 | 0.10184 | 0.034 | 10.9544
17 | 1.0885 | 0.11376 | 0.0279 | 9.5684
19 | 0.9958 | 0.16566 | -0.0059 | 6.0111

## 97. Re 8M Mach 0.00 (1)
BIGFOIL.COM POLAR EXPORT
NACA65-220 a=0.6
NACA65-220 a=0.6 |  |  |  | Cl Max: | 1.552 | at alpha= | 16 | deg
JavaFoil+Calcfoil stall+Eppler ext transition |  |  |  | L/D Max: | 120.572 | at alpha= | 4 | deg
Re: | 8000000 |  |  | Cd Min: | 0.00484 | at alpha= | -1.5 | deg
Mach: | 0 |  |  | Cl=0 at alpha= | -1.4286 | deg
|  |  |  | @ Cl=0.1, Cd= | 0.0048473
|  |  |  | @ Cl=0.4, Cd= | 0.0050444
|  |  |  | @ Cl=0.6, Cd= | 0.0053746
alpha (deg) | Cl | Cd | Cm | Cl/Cd
-20 | -1.252 | 0.04819 | 0.01 | -25.986
-19.5 | -1.271 | 0.04323 | 0.009 | -29.393
-19 | -1.285 | 0.03966 | 0.008 | -32.394
-18.5 | -1.294 | 0.03762 | 0.007 | -34.381
-18 | -1.305 | 0.03347 | 0.006 | -38.998
-17.5 | -1.311 | 0.03103 | 0.006 | -42.257
-17 | -1.314 | 0.02846 | 0.005 | -46.176
-16.5 | -1.313 | 0.02669 | 0.004 | -49.206
-16 | -1.309 | 0.02485 | 0.003 | -52.689
-15.5 | -1.299 | 0.02304 | 0.002 | -56.373
-15 | -1.285 | 0.02131 | 0.001 | -60.31
-14.5 | -1.268 | 0.02008 | 0 | -63.142
-14 | -1.247 | 0.0189 | -0.001 | -66.001
-13.5 | -1.224 | 0.01766 | -0.002 | -69.351
-13 | -1.198 | 0.01665 | -0.003 | -71.943
-12.5 | -1.168 | 0.01565 | -0.004 | -74.667
-12 | -1.135 | 0.01484 | -0.005 | -76.491
-11.5 | -1.1 | 0.01408 | -0.006 | -78.098
-11 | -1.062 | 0.01329 | -0.007 | -79.917
-10.5 | -1.021 | 0.01268 | -0.008 | -80.52
-10 | -0.977 | 0.01207 | -0.009 | -81.004
-9.5 | -0.932 | 0.01146 | -0.01 | -81.287
-9 | -0.884 | 0.01097 | -0.011 | -80.545
-8.5 | -0.834 | 0.01049 | -0.012 | -79.528
-8 | -0.782 | 0.01005 | -0.014 | -77.813
-7.5 | -0.729 | 0.00967 | -0.015 | -75.386
-7 | -0.674 | 0.0093 | -0.016 | -72.482
-6.5 | -0.618 | 0.00898 | -0.017 | -68.766
-6 | -0.56 | 0.0087 | -0.018 | -64.374
-5.5 | -0.502 | 0.0084 | -0.019 | -59.725
-5 | -0.442 | 0.00747 | -0.02 | -59.265
-4.5 | -0.383 | 0.00682 | -0.022 | -56.091
-4 | -0.321 | 0.00618 | -0.023 | -51.971
-3.5 | -0.259 | 0.00565 | -0.024 | -45.835
-3 | -0.197 | 0.00497 | -0.025 | -39.615
-2.5 | -0.134 | 0.00489 | -0.026 | -27.458
-2 | -0.072 | 0.00488 | -0.027 | -14.668
-1.5 | -0.009 | 0.00484 | -0.028 | -1.793
-1 | 0.054 | 0.00484 | -0.03 | 11.202
-0.5 | 0.117 | 0.00485 | -0.031 | 24.175
0 | 0.18 | 0.00488 | -0.032 | 36.94
0.5 | 0.243 | 0.0049 | -0.033 | 49.578
1 | 0.306 | 0.00494 | -0.034 | 61.963
1.5 | 0.369 | 0.00501 | -0.035 | 73.61
2 | 0.432 | 0.00508 | -0.036 | 85.02
2.5 | 0.495 | 0.00518 | -0.037 | 95.39
3 | 0.557 | 0.00532 | -0.039 | 104.791
3.5 | 0.62 | 0.0054 | -0.04 | 114.806
4 | 0.683 | 0.00566 | -0.041 | 120.572
4.5 | 0.734 | 0.0066 | -0.042 | 111.165
5 | 0.791 | 0.0073 | -0.043 | 108.461
5.5 | 0.848 | 0.00804 | -0.044 | 105.511
6 | 0.903 | 0.00891 | -0.044 | 101.412
6.5 | 0.955 | 0.01106 | -0.045 | 86.406
7 | 1.01 | 0.01156 | -0.046 | 87.364
7.5 | 1.063 | 0.01207 | -0.047 | 88.028
8 | 1.114 | 0.01266 | -0.048 | 87.972
8.5 | 1.164 | 0.01323 | -0.049 | 87.964
9 | 1.212 | 0.01384 | -0.05 | 87.604
9.5 | 1.258 | 0.01446 | -0.051 | 86.958
10 | 1.3 | 0.01515 | -0.052 | 85.828
10.5 | 1.34 | 0.01589 | -0.053 | 84.328
11 | 1.376 | 0.01666 | -0.054 | 82.614
11.5 | 1.41 | 0.01746 | -0.055 | 80.739
12 | 1.44 | 0.01831 | -0.056 | 78.634
12.5 | 1.466 | 0.01926 | -0.057 | 76.124
13 | 1.49 | 0.02023 | -0.058 | 73.617
13.5 | 1.509 | 0.02132 | -0.058 | 70.77
14 | 1.525 | 0.02247 | -0.059 | 67.869
14.5 | 1.537 | 0.02376 | -0.06 | 64.704
15 | 1.546 | 0.02509 | -0.061 | 61.598
15.5 | 1.55 | 0.02665 | -0.062 | 58.178
16 | 1.552 | 0.02825 | -0.062 | 54.93
16.5 | 1.548 | 0.02968 | -0.063 | 52.149
17 | 1.537 | 0.03213 | -0.064 | 47.842
17.5 | 1.524 | 0.03366 | -0.065 | 45.281
18 | 1.507 | 0.03582 | -0.065 | 42.071
18.5 | 1.488 | 0.03806 | -0.066 | 39.091
19 | 1.465 | 0.04084 | -0.067 | 35.86
19.5 | 1.439 | 0.04401 | -0.067 | 32.694
20 | 1.412 | 0.04695 | -0.068 | 30.069

## 98. Re 8M Mach 0.00 (2)
BIGFOIL.COM POLAR EXPORT
NACA65-220 a=0.6
NACA65-220 a=0.6 |  |  |  | Cl Max: | 1.5626 | at alpha= | 20 | deg
XFOIL ncrit=9 |  |  |  | L/D Max: | 130.088 | at alpha= | 3.5 | deg
Re: | 8000000 |  |  | Cd Min: | 0.05671 | at alpha= | 20 | deg
Mach: | 0 |  |  | Cl=0 at alpha= | -1.4261 | deg
|  |  |  | @ Cl=0.1, Cd= | 0.0039942
|  |  |  | @ Cl=0.4, Cd= | 0.0040974
|  |  |  | @ Cl=0.6, Cd= | 0.004687
alpha (deg) | Cl | Cd | Cm | Cl/Cd
-20 | -1.4424 | 0.04044 | -0.0648 | -35.6677
-19.5 | -1.4265 | 0.03742 | -0.0645 | -38.1213
-19 | -1.4085 | 0.03468 | -0.064 | -40.6142
-18.5 | -1.3889 | 0.03214 | -0.0633 | -43.2141
-18 | -1.367 | 0.02985 | -0.0626 | -45.7956
-17.5 | -1.3429 | 0.0278 | -0.0617 | -48.3058
-17 | -1.3179 | 0.0259 | -0.0607 | -50.8842
-16.5 | -1.2916 | 0.02413 | -0.0596 | -53.5267
-16 | -1.2648 | 0.02249 | -0.0583 | -56.2383
-15.5 | -1.2373 | 0.02096 | -0.0569 | -59.0315
-15 | -1.2119 | 0.01937 | -0.0551 | -62.5658
-14.5 | -1.1849 | 0.01793 | -0.0532 | -66.0848
-14 | -1.156 | 0.01665 | -0.0513 | -69.4294
-13.5 | -1.1262 | 0.01547 | -0.0493 | -72.799
-13 | -1.0943 | 0.01446 | -0.0473 | -75.6777
-12.5 | -1.0615 | 0.01355 | -0.0452 | -78.3395
-12 | -1.0278 | 0.01274 | -0.043 | -80.675
-11.5 | -0.9934 | 0.01203 | -0.0407 | -82.5769
-11 | -0.9585 | 0.01139 | -0.0383 | -84.1528
-10.5 | -0.9279 | 0.01072 | -0.0349 | -86.5578
-10 | -0.8978 | 0.01024 | -0.0309 | -87.6758
-9.5 | -0.8596 | 0.00988 | -0.0283 | -87.004
-9 | -0.813 | 0.00953 | -0.0273 | -85.3095
-8.5 | -0.7638 | 0.00923 | -0.0267 | -82.7519
-8 | -0.7141 | 0.00888 | -0.0262 | -80.4167
-7.5 | -0.6627 | 0.00857 | -0.026 | -77.3279
-7 | -0.6095 | 0.00833 | -0.0261 | -73.1693
-6.5 | -0.556 | 0.00803 | -0.0262 | -69.2403
-6 | -0.5013 | 0.00779 | -0.0266 | -64.3517
-5.5 | -0.4468 | 0.00753 | -0.0269 | -59.336
-5 | -0.3924 | 0.00719 | -0.0272 | -54.5758
-4.5 | -0.3385 | 0.0068 | -0.0274 | -49.7794
-4 | -0.285 | 0.00636 | -0.0276 | -44.8113
-3.5 | -0.231 | 0.00589 | -0.0279 | -39.219
-3 | -0.1759 | 0.00543 | -0.0284 | -32.3941
-2.5 | -0.1233 | 0.00472 | -0.0286 | -26.1229
-2 | -0.068 | 0.00423 | -0.0292 | -16.0757
-1.5 | -0.009 | 0.00404 | -0.0303 | -2.2277
-1 | 0.0519 | 0.00401 | -0.0317 | 12.9426
-0.5 | 0.1126 | 0.00399 | -0.0331 | 28.2206
0 | 0.1731 | 0.00398 | -0.0344 | 43.4925
0.5 | 0.2338 | 0.00401 | -0.0358 | 58.3042
1 | 0.2948 | 0.00403 | -0.0372 | 73.1514
1.5 | 0.3548 | 0.00409 | -0.0384 | 86.7482
2 | 0.4155 | 0.0041 | -0.0398 | 101.3415
2.5 | 0.4753 | 0.00419 | -0.041 | 113.4368
3 | 0.5352 | 0.00428 | -0.0423 | 125.0467
3.5 | 0.5919 | 0.00455 | -0.043 | 130.0879
4 | 0.6392 | 0.00535 | -0.0422 | 119.4766
4.5 | 0.6822 | 0.00626 | -0.0406 | 108.9776
5 | 0.7263 | 0.00697 | -0.0391 | 104.2037
5.5 | 0.768 | 0.00764 | -0.0373 | 100.5236
6 | 0.806 | 0.00829 | -0.0347 | 97.2256
6.5 | 0.832 | 0.00888 | -0.0297 | 93.6937
7 | 0.8513 | 0.00964 | -0.0237 | 88.3091
7.5 | 0.875 | 0.01052 | -0.0191 | 83.1749
8 | 0.9041 | 0.01137 | -0.0156 | 79.5163
8.5 | 0.9355 | 0.01224 | -0.0128 | 76.4297
9 | 0.9687 | 0.0131 | -0.0104 | 73.9466
9.5 | 1.0006 | 0.01409 | -0.0079 | 71.0149
10 | 1.0341 | 0.01504 | -0.0059 | 68.7566
10.5 | 1.0653 | 0.01614 | -0.0037 | 66.0037
11 | 1.0956 | 0.01734 | -0.0015 | 63.1834
11.5 | 1.1279 | 0.01846 | 0.0003 | 61.0997
12 | 1.158 | 0.01975 | 0.0023 | 58.6329
12.5 | 1.1857 | 0.02123 | 0.0043 | 55.8502
13 | 1.212 | 0.02285 | 0.0062 | 53.0416
13.5 | 1.2425 | 0.02429 | 0.0077 | 51.1527
14 | 1.271 | 0.02589 | 0.0092 | 49.0923
14.5 | 1.2972 | 0.02766 | 0.0107 | 46.898
15 | 1.3221 | 0.02954 | 0.0123 | 44.7563
15.5 | 1.3446 | 0.03136 | 0.0144 | 42.8763
16 | 1.4358 | 0.03452 | 0.0008 | 41.5933
17 | 1.4732 | 0.03901 | 0.0051 | 37.7647
17.5 | 1.4949 | 0.04162 | 0.006 | 35.9178
18 | 1.5167 | 0.04413 | 0.0069 | 34.3689
18.5 | 1.5335 | 0.04711 | 0.0078 | 32.5515
19 | 1.5472 | 0.05035 | 0.0089 | 30.7289
19.5 | 1.5581 | 0.05358 | 0.0104 | 29.0799
20 | 1.5626 | 0.05671 | 0.013 | 27.5542

## 99. Re 8M Mach 0.10 (1)
BIGFOIL.COM POLAR EXPORT
NACA65-220 a=0.6
NACA65-220 a=0.6 |  |  |  | Cl Max: | 1.535 | at alpha= | 15.5 | deg
JavaFoil+Calcfoil stall+Eppler ext transition |  |  |  | L/D Max: | 121.466 | at alpha= | 4 | deg
Re: | 8000000 |  |  | Cd Min: | 0.00483 | at alpha= | -1.5 | deg
Mach: | 0.1 |  |  | Cl=0 at alpha= | -1.4297 | deg
|  |  |  | @ Cl=0.1, Cd= | 0.00487
|  |  |  | @ Cl=0.4, Cd= | 0.0050684
|  |  |  | @ Cl=0.6, Cd= | 0.0053708
alpha (deg) | Cl | Cd | Cm | Cl/Cd
-20 | -1.203 | 0.0529 | 0.01 | -22.735
-19.5 | -1.226 | 0.04686 | 0.009 | -26.157
-19 | -1.247 | 0.04176 | 0.008 | -29.85
-18.5 | -1.258 | 0.04006 | 0.007 | -31.412
-18 | -1.275 | 0.03486 | 0.006 | -36.59
-17.5 | -1.285 | 0.03211 | 0.006 | -40.017
-17 | -1.291 | 0.02972 | 0.005 | -43.454
-16.5 | -1.294 | 0.02752 | 0.004 | -47.017
-16 | -1.293 | 0.02556 | 0.003 | -50.599
-15.5 | -1.286 | 0.02364 | 0.002 | -54.379
-15 | -1.274 | 0.02209 | 0.001 | -57.678
-14.5 | -1.259 | 0.02052 | 0 | -61.384
-14 | -1.241 | 0.01928 | -0.001 | -64.375
-13.5 | -1.219 | 0.01809 | -0.002 | -67.404
-13 | -1.195 | 0.01693 | -0.003 | -70.569
-12.5 | -1.166 | 0.01591 | -0.004 | -73.331
-12 | -1.135 | 0.01505 | -0.005 | -75.404
-11.5 | -1.1 | 0.0143 | -0.006 | -76.948
-11 | -1.063 | 0.01346 | -0.007 | -78.984
-10.5 | -1.022 | 0.01282 | -0.008 | -79.76
-10 | -0.979 | 0.01214 | -0.009 | -80.654
-9.5 | -0.934 | 0.01158 | -0.01 | -80.647
-9 | -0.886 | 0.01108 | -0.011 | -79.999
-8.5 | -0.837 | 0.01058 | -0.012 | -79.06
-8 | -0.785 | 0.01013 | -0.014 | -77.516
-7.5 | -0.732 | 0.00972 | -0.015 | -75.255
-7 | -0.677 | 0.00937 | -0.016 | -72.206
-6.5 | -0.62 | 0.00902 | -0.017 | -68.758
-6 | -0.563 | 0.00873 | -0.018 | -64.486
-5.5 | -0.504 | 0.00844 | -0.019 | -59.733
-5 | -0.444 | 0.00819 | -0.02 | -54.221
-4.5 | -0.385 | 0.00682 | -0.022 | -56.427
-4 | -0.323 | 0.00619 | -0.023 | -52.158
-3.5 | -0.26 | 0.00563 | -0.024 | -46.274
-3 | -0.198 | 0.00494 | -0.025 | -39.999
-2.5 | -0.135 | 0.00493 | -0.026 | -27.332
-2 | -0.072 | 0.00489 | -0.027 | -14.725
-1.5 | -0.009 | 0.00483 | -0.029 | -1.808
-1 | 0.055 | 0.00487 | -0.03 | 11.186
-0.5 | 0.118 | 0.00487 | -0.031 | 24.192
0 | 0.181 | 0.0049 | -0.032 | 36.947
0.5 | 0.244 | 0.00494 | -0.033 | 49.438
1 | 0.308 | 0.00497 | -0.034 | 61.817
1.5 | 0.371 | 0.00505 | -0.035 | 73.414
2 | 0.434 | 0.00509 | -0.037 | 85.172
2.5 | 0.497 | 0.00522 | -0.038 | 95.185
3 | 0.56 | 0.00532 | -0.039 | 105.298
3.5 | 0.623 | 0.0054 | -0.04 | 115.296
4 | 0.686 | 0.00565 | -0.041 | 121.466
4.5 | 0.737 | 0.00664 | -0.042 | 111.038
5 | 0.795 | 0.00734 | -0.043 | 108.245
5.5 | 0.852 | 0.00811 | -0.044 | 104.96
6 | 0.907 | 0.00898 | -0.045 | 101.079
6.5 | 0.96 | 0.01116 | -0.046 | 85.994
7 | 1.014 | 0.01167 | -0.047 | 86.858
7.5 | 1.067 | 0.01217 | -0.048 | 87.666
8 | 1.118 | 0.0128 | -0.049 | 87.362
8.5 | 1.168 | 0.01336 | -0.05 | 87.473
9 | 1.216 | 0.01397 | -0.05 | 87.038
9.5 | 1.261 | 0.01464 | -0.051 | 86.172
10 | 1.303 | 0.01532 | -0.052 | 85.072
10.5 | 1.342 | 0.01608 | -0.053 | 83.474
11 | 1.378 | 0.01683 | -0.054 | 81.877
11.5 | 1.41 | 0.01771 | -0.055 | 79.653
12 | 1.44 | 0.01858 | -0.056 | 77.498
12.5 | 1.465 | 0.01956 | -0.057 | 74.901
13 | 1.486 | 0.02054 | -0.058 | 72.367
13.5 | 1.504 | 0.02168 | -0.059 | 69.383
14 | 1.518 | 0.02285 | -0.06 | 66.416
14.5 | 1.528 | 0.02419 | -0.06 | 63.146
15 | 1.533 | 0.02581 | -0.061 | 59.39
15.5 | 1.535 | 0.0272 | -0.062 | 56.427
16 | 1.533 | 0.02885 | -0.063 | 53.13
16.5 | 1.526 | 0.03039 | -0.063 | 50.209
17 | 1.51 | 0.03296 | -0.064 | 45.832
17.5 | 1.494 | 0.03438 | -0.065 | 43.454
18 | 1.472 | 0.03708 | -0.065 | 39.694
18.5 | 1.448 | 0.03925 | -0.066 | 36.889
19 | 1.419 | 0.04276 | -0.067 | 33.189
19.5 | 1.389 | 0.04569 | -0.067 | 30.402
20 | 1.357 | 0.04891 | -0.068 | 27.75

## 100. Re 8M Mach 0.10 (2)
BIGFOIL.COM POLAR EXPORT
NACA65-220 a=0.6
NACA65-220 a=0.6 |  |  |  | Cl Max: | 1.5517 | at alpha= | 20 | deg
XFOIL ncrit=9 |  |  |  | L/D Max: | 130.658 | at alpha= | 3.5 | deg
Re: | 8000000 |  |  | Cd Min: | 0.05916 | at alpha= | 20 | deg
Mach: | 0.1 |  |  | Cl=0 at alpha= | -1.4266 | deg
|  |  |  | @ Cl=0.1, Cd= | 0.0039944
|  |  |  | @ Cl=0.4, Cd= | 0.004104
|  |  |  | @ Cl=0.6, Cd= | 0.0046298
alpha (deg) | Cl | Cd | Cm | Cl/Cd
-20 | -1.4358 | 0.04266 | -0.0671 | -33.6568
-19.5 | -1.421 | 0.0394 | -0.0669 | -36.066
-19 | -1.4041 | 0.03642 | -0.0664 | -38.553
-18 | -1.3642 | 0.03122 | -0.065 | -43.6963
-17.5 | -1.3412 | 0.02899 | -0.0641 | -46.2642
-17 | -1.3171 | 0.02692 | -0.0631 | -48.9264
-16.5 | -1.2915 | 0.02501 | -0.0619 | -51.6393
-16 | -1.2648 | 0.02327 | -0.0606 | -54.3532
-15.5 | -1.2373 | 0.02165 | -0.0591 | -57.1501
-15 | -1.2098 | 0.02011 | -0.0575 | -60.1591
-14.5 | -1.1832 | 0.01857 | -0.0555 | -63.7157
-14 | -1.1546 | 0.01722 | -0.0536 | -67.0499
-13.5 | -1.125 | 0.01596 | -0.0515 | -70.4887
-13 | -1.0934 | 0.01487 | -0.0494 | -73.5306
-12.5 | -1.0611 | 0.01388 | -0.0472 | -76.4481
-12 | -1.027 | 0.01302 | -0.0451 | -78.8786
-11.5 | -0.9925 | 0.01227 | -0.0428 | -80.8883
-11 | -0.957 | 0.01159 | -0.0404 | -82.5712
-10.5 | -0.9254 | 0.0109 | -0.0371 | -84.8991
-10 | -0.8938 | 0.01035 | -0.0335 | -86.3575
-9.5 | -0.8613 | 0.00996 | -0.0297 | -86.4759
-9 | -0.8154 | 0.0096 | -0.0284 | -84.9375
-8.5 | -0.7666 | 0.00929 | -0.0276 | -82.5188
-8 | -0.7167 | 0.00894 | -0.027 | -80.1678
-7.5 | -0.6655 | 0.00862 | -0.0267 | -77.2042
-7 | -0.6122 | 0.00837 | -0.0266 | -73.1422
-6.5 | -0.5584 | 0.00807 | -0.0267 | -69.1945
-6 | -0.5035 | 0.00782 | -0.027 | -64.3862
-5.5 | -0.4487 | 0.00757 | -0.0273 | -59.2734
-5 | -0.3941 | 0.00722 | -0.0275 | -54.5845
-4.5 | -0.34 | 0.00683 | -0.0277 | -49.7804
-3.5 | -0.2321 | 0.0059 | -0.0281 | -39.339
-3 | -0.1768 | 0.00544 | -0.0286 | -32.5
-2.5 | -0.1241 | 0.00472 | -0.0288 | -26.2924
-2 | -0.0684 | 0.00424 | -0.0294 | -16.1321
-1.5 | -0.009 | 0.00405 | -0.0305 | -2.2222
-1 | 0.0523 | 0.00401 | -0.0319 | 13.0424
-0.5 | 0.1134 | 0.00399 | -0.0333 | 28.4211
0 | 0.1743 | 0.00399 | -0.0346 | 43.6842
0.5 | 0.2354 | 0.00401 | -0.036 | 58.7032
1 | 0.2968 | 0.00403 | -0.0374 | 73.6476
1.5 | 0.3572 | 0.00409 | -0.0387 | 87.335
2 | 0.4182 | 0.00411 | -0.04 | 101.7518
2.5 | 0.4785 | 0.0042 | -0.0413 | 113.9286
3 | 0.5387 | 0.00429 | -0.0425 | 125.5711
3.5 | 0.5958 | 0.00456 | -0.0432 | 130.6579
4 | 0.6433 | 0.00535 | -0.0424 | 120.243
4.5 | 0.686 | 0.00628 | -0.0407 | 109.2357
5 | 0.7298 | 0.007 | -0.0391 | 104.2571
5.5 | 0.7708 | 0.00769 | -0.037 | 100.2341
6 | 0.8079 | 0.00834 | -0.0341 | 96.8705
6.5 | 0.8291 | 0.00895 | -0.0281 | 92.6369
7 | 0.8492 | 0.00979 | -0.0224 | 86.7416
7.5 | 0.873 | 0.01071 | -0.0178 | 81.5126
8 | 0.9021 | 0.01161 | -0.0144 | 77.7003
8.5 | 0.934 | 0.01251 | -0.0116 | 74.6603
9 | 0.9676 | 0.01339 | -0.0092 | 72.2629
9.5 | 0.9999 | 0.0144 | -0.0068 | 69.4375
10 | 1.0334 | 0.01539 | -0.0047 | 67.1475
10.5 | 1.0643 | 0.01655 | -0.0024 | 64.3082
11 | 1.0947 | 0.01778 | -0.0002 | 61.5692
11.5 | 1.1258 | 0.01901 | 0.0018 | 59.2215
12 | 1.1559 | 0.02037 | 0.0037 | 56.7452
12.5 | 1.1846 | 0.02184 | 0.0057 | 54.2399
13 | 1.2121 | 0.02346 | 0.0076 | 51.6667
13.5 | 1.2413 | 0.02505 | 0.0091 | 49.5529
14 | 1.2696 | 0.02673 | 0.0107 | 47.4972
14.5 | 1.2975 | 0.02845 | 0.0122 | 45.6063
15 | 1.3208 | 0.03051 | 0.0139 | 43.2907
15.5 | 1.3422 | 0.03251 | 0.016 | 41.2858
16 | 1.4355 | 0.03561 | 0.0024 | 40.3117
17 | 1.4731 | 0.04026 | 0.0068 | 36.5897
17.5 | 1.4944 | 0.04297 | 0.0077 | 34.7778
18 | 1.5125 | 0.0459 | 0.0087 | 32.9521
18.5 | 1.5295 | 0.04889 | 0.0098 | 31.2845
19 | 1.5435 | 0.05206 | 0.0111 | 29.6485
19.5 | 1.5486 | 0.05551 | 0.0133 | 27.8977
20 | 1.5517 | 0.05916 | 0.0155 | 26.2289

## 101. Re 8M Mach 0.25 (1)
BIGFOIL.COM POLAR EXPORT
NACA65-220 a=0.6
NACA65-220 a=0.6 |  |  |  | Cl Max: | 1.456 | at alpha= | 13.5 | deg
JavaFoil+Calcfoil stall+Eppler ext transition |  |  |  | L/D Max: | 115.108 | at alpha= | 3.5 | deg
Re: | 8000000 |  |  | Cd Min: | 0.00494 | at alpha= | -1.5 | deg
Mach: | 0.25 |  |  | Cl=0 at alpha= | -1.4308 | deg
|  |  |  | @ Cl=0.1, Cd= | 0.0049468
|  |  |  | @ Cl=0.4, Cd= | 0.0051405
|  |  |  | @ Cl=0.6, Cd= | 0.0054662
alpha (deg) | Cl | Cd | Cm | Cl/Cd
-19.5 | -0.79 | 0.14051 | 0.006 | -5.624
-19 | -0.846 | 0.12154 | 0.006 | -6.963
-18.5 | -0.923 | 0.08542 | 0.007 | -10.806
-18 | -0.99 | 0.06402 | 0.006 | -15.464
-17.5 | -1.051 | 0.04736 | 0.006 | -22.19
-17 | -1.092 | 0.04095 | 0.005 | -26.658
-16.5 | -1.13 | 0.03435 | 0.004 | -32.891
-16 | -1.155 | 0.03179 | 0.003 | -36.316
-15.5 | -1.171 | 0.02853 | 0.002 | -41.024
-15 | -1.18 | 0.02587 | 0.001 | -45.634
-14.5 | -1.184 | 0.02366 | 0 | -50.05
-14 | -1.182 | 0.02189 | -0.001 | -54.017
-13.5 | -1.174 | 0.0204 | -0.002 | -57.58
-13 | -1.162 | 0.01884 | -0.003 | -61.687
-12.5 | -1.144 | 0.01759 | -0.004 | -65.068
-12 | -1.122 | 0.01648 | -0.005 | -68.061
-11.5 | -1.094 | 0.01545 | -0.006 | -70.811
-11 | -1.063 | 0.01463 | -0.007 | -72.623
-10.5 | -1.027 | 0.01371 | -0.008 | -74.911
-10 | -0.988 | 0.01303 | -0.009 | -75.81
-9.5 | -0.945 | 0.01225 | -0.01 | -77.147
-9 | -0.899 | 0.01171 | -0.012 | -76.8
-8.5 | -0.851 | 0.01113 | -0.013 | -76.442
-8 | -0.8 | 0.0106 | -0.014 | -75.47
-7.5 | -0.746 | 0.01015 | -0.015 | -73.517
-7 | -0.691 | 0.00974 | -0.016 | -70.983
-6.5 | -0.634 | 0.00938 | -0.017 | -67.621
-6 | -0.576 | 0.00903 | -0.019 | -63.741
-5.5 | -0.516 | 0.0087 | -0.02 | -59.296
-5 | -0.455 | 0.00839 | -0.021 | -54.212
-4.5 | -0.395 | 0.0071 | -0.022 | -55.668
-4 | -0.331 | 0.00635 | -0.023 | -52.212
-3.5 | -0.267 | 0.00577 | -0.025 | -46.325
-3 | -0.203 | 0.00501 | -0.026 | -40.538
-2.5 | -0.139 | 0.00496 | -0.027 | -27.933
-2 | -0.074 | 0.00496 | -0.028 | -14.908
-1.5 | -0.009 | 0.00494 | -0.029 | -1.816
-1 | 0.056 | 0.00494 | -0.03 | 11.334
-0.5 | 0.121 | 0.00495 | -0.032 | 24.459
0 | 0.186 | 0.00496 | -0.033 | 37.485
0.5 | 0.251 | 0.00501 | -0.034 | 50.124
1 | 0.316 | 0.00504 | -0.035 | 62.682
1.5 | 0.381 | 0.00512 | -0.036 | 74.337
2 | 0.446 | 0.00519 | -0.038 | 85.869
2.5 | 0.511 | 0.00528 | -0.039 | 96.661
3 | 0.576 | 0.00541 | -0.04 | 106.364
3.5 | 0.64 | 0.00556 | -0.041 | 115.108
4 | 0.699 | 0.00626 | -0.042 | 111.753
4.5 | 0.756 | 0.00686 | -0.043 | 110.107
5 | 0.814 | 0.00765 | -0.044 | 106.459
5.5 | 0.872 | 0.00851 | -0.045 | 102.479
6 | 0.928 | 0.00949 | -0.046 | 97.853
6.5 | 0.982 | 0.0117 | -0.047 | 83.905
7 | 1.037 | 0.01224 | -0.048 | 84.703
7.5 | 1.09 | 0.01284 | -0.049 | 84.861
8 | 1.141 | 0.01351 | -0.05 | 84.436
8.5 | 1.19 | 0.01417 | -0.051 | 83.998
9 | 1.237 | 0.01485 | -0.052 | 83.317
9.5 | 1.28 | 0.01565 | -0.053 | 81.824
10 | 1.319 | 0.01637 | -0.054 | 80.579
10.5 | 1.353 | 0.01731 | -0.055 | 78.209
11 | 1.384 | 0.01822 | -0.056 | 75.939
11.5 | 1.409 | 0.01912 | -0.057 | 73.684
12 | 1.429 | 0.02021 | -0.057 | 70.712
12.5 | 1.444 | 0.02139 | -0.058 | 67.507
13 | 1.453 | 0.02259 | -0.059 | 64.311
13.5 | 1.456 | 0.02392 | -0.06 | 60.86
14 | 1.452 | 0.0256 | -0.061 | 56.709
14.5 | 1.441 | 0.02756 | -0.062 | 52.299
15 | 1.425 | 0.02934 | -0.062 | 48.558
15.5 | 1.401 | 0.03168 | -0.063 | 44.218
16 | 1.372 | 0.03386 | -0.064 | 40.508
16.5 | 1.332 | 0.03669 | -0.065 | 36.314
17 | 1.283 | 0.0398 | -0.065 | 32.229
17.5 | 1.227 | 0.04306 | -0.066 | 28.49
18 | 1.164 | 0.04712 | -0.066 | 24.714
18.5 | 1.095 | 0.05309 | -0.066 | 20.623

## 102. Re 8M Mach 0.25 (2)
BIGFOIL.COM POLAR EXPORT
NACA65-220 a=0.6
NACA65-220 a=0.6 |  |  |  | Cl Max: | 1.5182 | at alpha= | 20 | deg
XFOIL ncrit=9 |  |  |  | L/D Max: | 134.934 | at alpha= | 3.5 | deg
Re: | 8000000 |  |  | Cd Min: | 0.0721 | at alpha= | 20 | deg
Mach: | 0.25 |  |  | Cl=0 at alpha= | -1.429 | deg
|  |  |  | @ Cl=0.1, Cd= | 0.0040428
|  |  |  | @ Cl=0.4, Cd= | 0.0041494
|  |  |  | @ Cl=0.6, Cd= | 0.0045048
alpha (deg) | Cl | Cd | Cm | Cl/Cd
-20 | -1.3798 | 0.05768 | -0.077 | -23.9216
-19.5 | -1.3732 | 0.05263 | -0.0778 | -26.0916
-19 | -1.3671 | 0.04773 | -0.0781 | -28.6424
-18.5 | -1.3564 | 0.04352 | -0.078 | -31.1673
-18 | -1.344 | 0.03964 | -0.0774 | -33.9051
-17.5 | -1.3257 | 0.0364 | -0.0766 | -36.4203
-17 | -1.3046 | 0.03349 | -0.0755 | -38.9549
-16.5 | -1.2816 | 0.03085 | -0.0742 | -41.5429
-16 | -1.2569 | 0.02844 | -0.0728 | -44.1948
-15.5 | -1.2297 | 0.0263 | -0.0712 | -46.7567
-15 | -1.2035 | 0.02421 | -0.0694 | -49.7109
-14.5 | -1.1741 | 0.02241 | -0.0675 | -52.3918
-14 | -1.1433 | 0.02078 | -0.0656 | -55.0192
-13.5 | -1.1175 | 0.01897 | -0.063 | -58.9088
-13 | -1.0875 | 0.01747 | -0.0606 | -62.2496
-12.5 | -1.0558 | 0.0161 | -0.0582 | -65.5776
-12 | -1.0222 | 0.01492 | -0.0557 | -68.5121
-11.5 | -0.9877 | 0.01385 | -0.0532 | -71.3141
-11 | -0.9513 | 0.01291 | -0.0507 | -73.6871
-10.5 | -0.9145 | 0.0121 | -0.0481 | -75.5785
-10 | -0.88 | 0.01129 | -0.0449 | -77.9451
-9.5 | -0.8469 | 0.01055 | -0.0413 | -80.2749
-9 | -0.8134 | 0.00999 | -0.0373 | -81.4214
-8.5 | -0.7773 | 0.00964 | -0.0334 | -80.6328
-8 | -0.7285 | 0.00928 | -0.032 | -78.5022
-7.5 | -0.6786 | 0.00892 | -0.0307 | -76.0762
-7 | -0.6258 | 0.00859 | -0.03 | -72.8522
-6.5 | -0.5707 | 0.0083 | -0.0298 | -68.759
-6 | -0.5156 | 0.00801 | -0.0296 | -64.3695
-5.5 | -0.4591 | 0.00773 | -0.0296 | -59.392
-5 | -0.4026 | 0.00743 | -0.0297 | -54.1857
-4.5 | -0.3479 | 0.00701 | -0.0295 | -49.6291
-4 | -0.2929 | 0.00655 | -0.0295 | -44.7176
-3.5 | -0.238 | 0.00601 | -0.0295 | -39.6007
-3 | -0.1817 | 0.00552 | -0.0298 | -32.9167
-2.5 | -0.1284 | 0.00475 | -0.0298 | -27.0316
-2 | -0.0708 | 0.00426 | -0.0303 | -16.6197
-1.5 | -0.009 | 0.00407 | -0.0315 | -2.2113
-1 | 0.0544 | 0.00405 | -0.0329 | 13.4321
-0.5 | 0.1175 | 0.00404 | -0.0343 | 29.0842
0 | 0.1805 | 0.00405 | -0.0357 | 44.5679
0.5 | 0.2441 | 0.00404 | -0.0372 | 60.4208
1 | 0.3076 | 0.00407 | -0.0387 | 75.5774
1.5 | 0.3703 | 0.00414 | -0.04 | 89.4444
2 | 0.4334 | 0.00416 | -0.0414 | 104.1827
2.5 | 0.4959 | 0.00424 | -0.0426 | 116.9575
3 | 0.5582 | 0.00433 | -0.0439 | 128.9145
3.5 | 0.618 | 0.00458 | -0.0446 | 134.9345
4 | 0.6669 | 0.00534 | -0.0436 | 124.8876
4.5 | 0.707 | 0.00637 | -0.0411 | 110.989
5 | 0.7481 | 0.00716 | -0.0385 | 104.4832
5.5 | 0.7837 | 0.00794 | -0.035 | 98.7028
6 | 0.8037 | 0.00858 | -0.0283 | 93.6713
7 | 0.8395 | 0.01069 | -0.0161 | 78.5313
7.5 | 0.8626 | 0.01192 | -0.0115 | 72.3658
8 | 0.892 | 0.01305 | -0.0081 | 68.3525
8.5 | 0.9246 | 0.01415 | -0.0053 | 65.3428
9 | 0.9578 | 0.01527 | -0.0028 | 62.7243
9.5 | 0.9915 | 0.01644 | -0.0004 | 60.3102
10 | 1.0242 | 0.01769 | 0.002 | 57.8971
10.5 | 1.0551 | 0.01909 | 0.0045 | 55.2698
11 | 1.0881 | 0.02046 | 0.0066 | 53.1818
11.5 | 1.1185 | 0.02203 | 0.0088 | 50.7717
12 | 1.148 | 0.02375 | 0.0109 | 48.3368
12.5 | 1.1773 | 0.02553 | 0.0129 | 46.1144
13 | 1.2082 | 0.02727 | 0.0147 | 44.3051
13.5 | 1.2368 | 0.02925 | 0.0165 | 42.2838
14 | 1.2643 | 0.03133 | 0.0182 | 40.3543
14.5 | 1.2922 | 0.03344 | 0.0199 | 38.6423
15 | 1.3144 | 0.03603 | 0.0217 | 36.4807
16 | 1.4216 | 0.04197 | 0.0127 | 33.8718
17.5 | 1.4771 | 0.05145 | 0.0175 | 28.7094
18 | 1.4895 | 0.05483 | 0.0195 | 27.1658
18.5 | 1.4932 | 0.05857 | 0.0224 | 25.4943
19 | 1.4988 | 0.06289 | 0.0239 | 23.8321
19.5 | 1.5085 | 0.06732 | 0.0244 | 22.4079
20 | 1.5182 | 0.0721 | 0.0244 | 21.0569

## 103. Re 8M Mach 0.50 (1)
BIGFOIL.COM POLAR EXPORT
NACA65-220 a=0.6
NACA65-220 a=0.6 |  |  |  | Cl Max: | 1.326 | at alpha= | 20 | deg
JavaFoil+Calcfoil stall+Eppler ext transition |  |  |  | L/D Max: | 116.775 | at alpha= | 3.5 | deg
Re: | 8000000 |  |  | Cd Min: | 0.00498 | at alpha= | 1 | deg
Mach: | 0.5 |  |  | Cl=0 at alpha= | -1.4315 | deg
|  |  |  | @ Cl=0.1, Cd= | 0.0052257
|  |  |  | @ Cl=0.4, Cd= | 0.0052978
|  |  |  | @ Cl=0.6, Cd= | 0.0057826
alpha (deg) | Cl | Cd | Cm | Cl/Cd
-20 | -1.063 | 0.1482 | 0.008 | -7.172
-19.5 | -1.03 | 0.14572 | 0.007 | -7.066
-19 | -1.02 | 0.13396 | 0.007 | -7.615
-18.5 | -0.987 | 0.1308 | 0.006 | -7.549
-18 | -0.948 | 0.13402 | 0.005 | -7.07
-17.5 | -0.916 | 0.13012 | 0.004 | -7.041
-17 | -0.898 | 0.12501 | 0.004 | -7.181
-16.5 | -0.865 | 0.12133 | 0.003 | -7.131
-16 | -0.833 | 0.1149 | 0.002 | -7.25
-15.5 | -0.802 | 0.11366 | 0.001 | -7.056
-15 | -0.779 | 0.11019 | 0.001 | -7.072
-14.5 | -0.748 | 0.10548 | 0 | -7.09
-14 | -0.719 | 0.09821 | -0.001 | -7.317
-13.5 | -0.688 | 0.11191 | -0.001 | -6.145
-13 | -0.661 | 0.09645 | -0.002 | -6.853
-12.5 | -0.633 | 0.08923 | -0.002 | -7.09
-12 | -0.609 | 0.0785 | -0.003 | -7.754
-11.5 | -0.673 | 0.0244 | -0.007 | -27.584
-11 | -0.646 | 0.02121 | -0.008 | -30.438
-10.5 | -0.518 | 0.07388 | -0.004 | -7.009
-10 | -0.578 | 0.02056 | -0.01 | -28.104
-9.5 | -0.835 | 0.01769 | -0.012 | -47.208
-9 | -0.873 | 0.01577 | -0.013 | -55.391
-8.5 | -0.865 | 0.01459 | -0.014 | -59.287
-8 | -0.836 | 0.01338 | -0.015 | -62.472
-7.5 | -0.794 | 0.01254 | -0.017 | -63.335
-7 | -0.744 | 0.01184 | -0.018 | -62.836
-6.5 | -0.688 | 0.01121 | -0.019 | -61.402
-6 | -0.628 | 0.01063 | -0.021 | -59.114
-5.5 | -0.566 | 0.01014 | -0.022 | -55.799
-5 | -0.5 | 0.00966 | -0.023 | -51.772
-4.5 | -0.433 | 0.00921 | -0.024 | -46.994
-4 | -0.366 | 0.00721 | -0.026 | -50.807
-3.5 | -0.298 | 0.00647 | -0.028 | -46.111
-3 | -0.227 | 0.00583 | -0.029 | -38.874
-2.5 | -0.155 | 0.00527 | -0.03 | -29.366
-2 | -0.083 | 0.00521 | -0.031 | -15.862
-1.5 | -0.01 | 0.0052 | -0.033 | -1.928
-1 | 0.063 | 0.0052 | -0.034 | 12.047
-0.5 | 0.135 | 0.00525 | -0.035 | 25.779
0 | 0.208 | 0.00532 | -0.037 | 39.13
0.5 | 0.281 | 0.00535 | -0.038 | 52.424
1 | 0.352 | 0.00498 | -0.039 | 70.649
1.5 | 0.423 | 0.00545 | -0.04 | 77.646
2 | 0.495 | 0.00556 | -0.042 | 89.029
2.5 | 0.566 | 0.0057 | -0.043 | 99.292
3 | 0.636 | 0.00587 | -0.044 | 108.434
3.5 | 0.707 | 0.00605 | -0.045 | 116.775
4 | 0.774 | 0.0073 | -0.046 | 105.982
4.5 | 0.834 | 0.00804 | -0.047 | 103.692
5 | 0.896 | 0.00936 | -0.048 | 95.778
5.5 | 0.958 | 0.01069 | -0.05 | 89.577
6 | 1.015 | 0.01365 | -0.05 | 74.373
6.5 | 1.072 | 0.01452 | -0.052 | 73.848
7 | 1.126 | 0.01546 | -0.053 | 72.819
7.5 | 1.174 | 0.01641 | -0.054 | 71.536
8 | 1.215 | 0.01746 | -0.055 | 69.554
8.5 | 1.245 | 0.01864 | -0.056 | 66.824
9 | 1.262 | 0.02004 | -0.057 | 62.959
9.5 | 1.249 | 0.02162 | -0.058 | 57.751
10 | 1.158 | 0.02341 | -0.059 | 49.469
10.5 | 0.802 | 0.02545 | -0.06 | 31.529
11 | 0.833 | 0.02798 | -0.061 | 29.76
11.5 | 0.738 | 0.0806 | -0.036 | 9.16
12 | 0.896 | 0.0301 | -0.063 | 29.765
12.5 | 0.925 | 0.03324 | -0.064 | 27.83
13 | 0.949 | 0.03839 | -0.064 | 24.724
13.5 | 0.959 | 0.0503 | -0.063 | 19.068
14 | 0.884 | 0.09798 | -0.043 | 9.019
14.5 | 1.029 | 0.04993 | -0.066 | 20.609
15 | 1.046 | 0.05985 | -0.065 | 17.474
15.5 | 0.98 | 0.10479 | -0.05 | 9.352
16 | 1.118 | 0.05693 | -0.069 | 19.646
16.5 | 1.125 | 0.07273 | -0.067 | 15.472
17 | 1.155 | 0.06953 | -0.068 | 16.615
17.5 | 1.21 | 0.0622 | -0.071 | 19.456
18 | 1.232 | 0.07007 | -0.072 | 17.587
18.5 | 1.135 | 0.13857 | -0.051 | 8.192
19 | 1.269 | 0.0841 | -0.071 | 15.084
19.5 | 1.314 | 0.08009 | -0.074 | 16.41
20 | 1.326 | 0.09538 | -0.073 | 13.897

## 104. Re 8M Mach 0.50 (2)
BIGFOIL.COM POLAR EXPORT
NACA65-220 a=0.6
NACA65-220 a=0.6 |  |  |  | Cl Max: | 1.1998 | at alpha= | 14.5 | deg
XFOIL ncrit=9 |  |  |  | L/D Max: | 150.821 | at alpha= | 3.5 | deg
Re: | 8000000 |  |  | Cd Min: | 0.17596 | at alpha= | 19.5 | deg
Mach: | 0.5 |  |  | Cl=0 at alpha= | -1.4323 | deg
|  |  |  | @ Cl=0.1, Cd= | 0.0042675
|  |  |  | @ Cl=0.4, Cd= | 0.0043261
|  |  |  | @ Cl=0.6, Cd= | 0.0045194
alpha (deg) | Cl | Cd | Cm | Cl/Cd
-17 | -0.6997 | 0.12879 | -0.0563 | -5.4329
-16.5 | -0.7206 | 0.116 | -0.065 | -6.2121
-16 | -0.7452 | 0.10289 | -0.074 | -7.2427
-15.5 | -0.7716 | 0.09013 | -0.0827 | -8.561
-15 | -0.799 | 0.0781 | -0.0905 | -10.2305
-14.5 | -0.8217 | 0.06757 | -0.0964 | -12.1607
-14 | -0.8459 | 0.05794 | -0.1005 | -14.5996
-13.5 | -0.8701 | 0.04937 | -0.1027 | -17.6241
-13 | -0.8867 | 0.04231 | -0.1026 | -20.9572
-12.5 | -0.9003 | 0.0362 | -0.1008 | -24.8702
-12 | -0.9043 | 0.03121 | -0.0978 | -28.9747
-11.5 | -0.9015 | 0.02703 | -0.094 | -33.3518
-11 | -0.8878 | 0.02369 | -0.0899 | -37.4757
-10.5 | -0.8642 | 0.02105 | -0.0857 | -41.0546
-10 | -0.8348 | 0.01887 | -0.0816 | -44.2395
-9.5 | -0.8036 | 0.01689 | -0.0775 | -47.5784
-9 | -0.7688 | 0.01516 | -0.0734 | -50.7124
-8.5 | -0.7287 | 0.01377 | -0.0697 | -52.9194
-8 | -0.6874 | 0.01251 | -0.0661 | -54.948
-7.5 | -0.6441 | 0.01146 | -0.0626 | -56.2042
-6.5 | -0.5615 | 0.00966 | -0.0545 | -58.1263
-6 | -0.5206 | 0.00904 | -0.0499 | -57.5885
-5.5 | -0.4815 | 0.00865 | -0.0446 | -55.6647
-5 | -0.425 | 0.00828 | -0.0425 | -51.3285
-4.5 | -0.3667 | 0.00789 | -0.0409 | -46.4766
-4 | -0.3131 | 0.00729 | -0.0387 | -42.9492
-3.5 | -0.259 | 0.0066 | -0.0369 | -39.2424
-3 | -0.2006 | 0.00592 | -0.0359 | -33.8851
-2.5 | -0.1472 | 0.00484 | -0.0344 | -30.4132
-2 | -0.0814 | 0.00438 | -0.0347 | -18.5845
-1.5 | -0.0099 | 0.00429 | -0.036 | -2.3077
-1 | 0.0632 | 0.00427 | -0.0376 | 14.8009
0 | 0.2099 | 0.00426 | -0.0409 | 49.2723
0.5 | 0.2826 | 0.00428 | -0.0425 | 66.028
1 | 0.3552 | 0.00432 | -0.044 | 82.2222
1.5 | 0.4289 | 0.00433 | -0.0457 | 99.0531
2 | 0.5019 | 0.0044 | -0.0472 | 114.0682
2.5 | 0.5744 | 0.00448 | -0.0485 | 128.2143
3 | 0.6459 | 0.00459 | -0.0495 | 140.719
3.5 | 0.7164 | 0.00475 | -0.0502 | 150.8211
4 | 0.7754 | 0.00529 | -0.0489 | 146.5784
4.5 | 0.7952 | 0.00666 | -0.0409 | 119.3994
5 | 0.7812 | 0.00798 | -0.027 | 97.8947
5.5 | 0.7732 | 0.01002 | -0.0161 | 77.1657
6 | 0.7819 | 0.01208 | -0.0086 | 64.7268
7 | 0.8016 | 0.01683 | 0.0043 | 47.6292
7.5 | 0.8188 | 0.01916 | 0.0094 | 42.7349
8 | 0.8478 | 0.0212 | 0.0131 | 39.9906
8.5 | 0.8834 | 0.02306 | 0.016 | 38.3088
9 | 0.9188 | 0.02502 | 0.0189 | 36.7226
9.5 | 0.9542 | 0.0271 | 0.0216 | 35.2103
10 | 0.9892 | 0.02931 | 0.0244 | 33.7496
10.5 | 1.0269 | 0.03146 | 0.0269 | 32.6414
11 | 1.0612 | 0.03393 | 0.0295 | 31.2762
11.5 | 1.0928 | 0.03671 | 0.0321 | 29.7685
12 | 1.1217 | 0.03977 | 0.0347 | 28.2047
12.5 | 1.1513 | 0.04298 | 0.0371 | 26.7869
13 | 1.1754 | 0.04672 | 0.0395 | 25.1584
14.5 | 1.1998 | 0.06306 | 0.0442 | 19.0263
15 | 1.1889 | 0.07079 | 0.0441 | 16.7947
15.5 | 1.1749 | 0.07939 | 0.0427 | 14.7991
16 | 1.1543 | 0.0893 | 0.0397 | 12.9261
16.5 | 1.1273 | 0.1006 | 0.0348 | 11.2058
17.5 | 1.0709 | 0.12541 | 0.0211 | 8.5392
19 | 1.0077 | 0.16375 | -0.0042 | 6.1539
19.5 | 0.9956 | 0.17596 | -0.0126 | 5.6581

## 105. Re 10M Mach 0.00 (1)
BIGFOIL.COM POLAR EXPORT
NACA65-220 a=0.6
NACA65-220 a=0.6 |  |  |  | Cl Max: | 1.554 | at alpha= | 16 | deg
JavaFoil+Calcfoil stall+Eppler ext transition |  |  |  | L/D Max: | 112.064 | at alpha= | 3.5 | deg
Re: | 10000000 |  |  | Cd Min: | 0.00482 | at alpha= | -2 | deg
Mach: | 0 |  |  | Cl=0 at alpha= | -1.4286 | deg
|  |  |  | @ Cl=0.1, Cd= | 0.00482
|  |  |  | @ Cl=0.4, Cd= | 0.0049795
|  |  |  | @ Cl=0.6, Cd= | 0.0054303
alpha (deg) | Cl | Cd | Cm | Cl/Cd
-20 | -1.258 | 0.04473 | 0.01 | -28.125
-19.5 | -1.275 | 0.04094 | 0.009 | -31.135
-19 | -1.289 | 0.03724 | 0.008 | -34.613
-18.5 | -1.297 | 0.03581 | 0.007 | -36.21
-18 | -1.309 | 0.0315 | 0.007 | -41.559
-17.5 | -1.315 | 0.02922 | 0.006 | -45.001
-17 | -1.317 | 0.02715 | 0.005 | -48.511
-16.5 | -1.316 | 0.02527 | 0.004 | -52.101
-16 | -1.312 | 0.02356 | 0.003 | -55.695
-15.5 | -1.302 | 0.02176 | 0.002 | -59.83
-15 | -1.287 | 0.02054 | 0.001 | -62.677
-14.5 | -1.271 | 0.01906 | 0 | -66.688
-14 | -1.25 | 0.01798 | -0.001 | -69.546
-13.5 | -1.227 | 0.01689 | -0.002 | -72.625
-13 | -1.2 | 0.01583 | -0.003 | -75.826
-12.5 | -1.17 | 0.015 | -0.004 | -78.007
-12 | -1.138 | 0.01416 | -0.005 | -80.347
-11.5 | -1.102 | 0.01352 | -0.006 | -81.505
-11 | -1.064 | 0.01279 | -0.007 | -83.184
-10.5 | -1.023 | 0.01218 | -0.008 | -83.938
-10 | -0.979 | 0.01155 | -0.009 | -84.752
-9.5 | -0.933 | 0.01102 | -0.01 | -84.684
-9 | -0.886 | 0.01053 | -0.011 | -84.091
-8.5 | -0.836 | 0.01007 | -0.012 | -82.973
-8 | -0.784 | 0.00966 | -0.014 | -81.173
-7.5 | -0.73 | 0.00931 | -0.015 | -78.471
-7 | -0.675 | 0.00898 | -0.016 | -75.209
-6.5 | -0.619 | 0.00867 | -0.017 | -71.357
-6 | -0.561 | 0.00839 | -0.018 | -66.888
-5.5 | -0.503 | 0.00812 | -0.019 | -61.925
-5 | -0.444 | 0.008 | -0.02 | -55.519
-4.5 | -0.383 | 0.0068 | -0.022 | -56.314
-4 | -0.321 | 0.00641 | -0.023 | -50.077
-3.5 | -0.259 | 0.00598 | -0.024 | -43.331
-3 | -0.197 | 0.00549 | -0.025 | -35.839
-2.5 | -0.134 | 0.00525 | -0.026 | -25.546
-2 | -0.072 | 0.00482 | -0.027 | -14.853
-1.5 | -0.009 | 0.00482 | -0.028 | -1.8
-1 | 0.054 | 0.00482 | -0.03 | 11.256
-0.5 | 0.117 | 0.00482 | -0.031 | 24.308
0 | 0.18 | 0.00486 | -0.032 | 37.075
0.5 | 0.243 | 0.00486 | -0.033 | 50.064
1 | 0.306 | 0.00488 | -0.034 | 62.729
1.5 | 0.369 | 0.00495 | -0.035 | 74.481
2 | 0.432 | 0.00501 | -0.036 | 86.22
2.5 | 0.495 | 0.00514 | -0.037 | 96.264
3 | 0.557 | 0.00524 | -0.039 | 106.327
3.5 | 0.618 | 0.00551 | -0.04 | 112.064
4 | 0.678 | 0.00636 | -0.041 | 106.576
4.5 | 0.733 | 0.007 | -0.042 | 104.706
5 | 0.791 | 0.00761 | -0.043 | 103.875
5.5 | 0.848 | 0.00829 | -0.044 | 102.236
6 | 0.904 | 0.00897 | -0.045 | 100.764
6.5 | 0.957 | 0.01065 | -0.045 | 89.82
7 | 1.011 | 0.01114 | -0.046 | 90.766
7.5 | 1.064 | 0.01164 | -0.047 | 91.453
8 | 1.116 | 0.01217 | -0.048 | 91.706
8.5 | 1.166 | 0.0127 | -0.049 | 91.759
9 | 1.214 | 0.01328 | -0.05 | 91.447
9.5 | 1.26 | 0.01391 | -0.051 | 90.593
10 | 1.302 | 0.01451 | -0.052 | 89.723
10.5 | 1.341 | 0.01523 | -0.053 | 88.085
11 | 1.378 | 0.01596 | -0.054 | 86.327
11.5 | 1.412 | 0.01672 | -0.055 | 84.425
12 | 1.442 | 0.01759 | -0.056 | 81.984
12.5 | 1.469 | 0.01845 | -0.057 | 79.613
13 | 1.492 | 0.01944 | -0.058 | 76.737
13.5 | 1.511 | 0.02042 | -0.059 | 74.028
14 | 1.527 | 0.02161 | -0.059 | 70.675
14.5 | 1.539 | 0.02287 | -0.06 | 67.301
15 | 1.548 | 0.02418 | -0.061 | 64.025
15.5 | 1.553 | 0.02561 | -0.062 | 60.617
16 | 1.554 | 0.0271 | -0.063 | 57.348
16.5 | 1.55 | 0.02858 | -0.063 | 54.245
17 | 1.54 | 0.03072 | -0.064 | 50.121
17.5 | 1.526 | 0.03245 | -0.065 | 47.035
18 | 1.51 | 0.03423 | -0.065 | 44.106
18.5 | 1.49 | 0.03657 | -0.066 | 40.742
19 | 1.467 | 0.03943 | -0.067 | 37.192
19.5 | 1.442 | 0.04196 | -0.067 | 34.356
20 | 1.413 | 0.04557 | -0.068 | 31.014

## 106. Re 10M Mach 0.00 (2)
BIGFOIL.COM POLAR EXPORT
NACA65-220 a=0.6
NACA65-220 a=0.6 |  |  |  | Cl Max: | 1.608 | at alpha= | 20 | deg
XFOIL ncrit=9 |  |  |  | L/D Max: | 127.661 | at alpha= | 3 | deg
Re: | 10000000 |  |  | Cd Min: | 0.05522 | at alpha= | 20 | deg
Mach: | 0 |  |  | Cl=0 at alpha= | -1.432 | deg
|  |  |  | @ Cl=0.1, Cd= | 0.00385
|  |  |  | @ Cl=0.4, Cd= | 0.0039641
|  |  |  | @ Cl=0.6, Cd= | 0.0050095
alpha (deg) | Cl | Cd | Cm | Cl/Cd
-20 | -1.4647 | 0.03851 | -0.0644 | -38.0343
-19.5 | -1.4489 | 0.03557 | -0.0639 | -40.7338
-19 | -1.4303 | 0.03293 | -0.0633 | -43.4346
-18.5 | -1.4096 | 0.03054 | -0.0625 | -46.1559
-18 | -1.3901 | 0.02816 | -0.0615 | -49.3643
-17.5 | -1.367 | 0.02612 | -0.0604 | -52.3354
-17 | -1.3421 | 0.02427 | -0.0593 | -55.2987
-16.5 | -1.3163 | 0.02255 | -0.058 | -58.3725
-16 | -1.2894 | 0.021 | -0.0565 | -61.4
-15.5 | -1.2612 | 0.01955 | -0.055 | -64.5115
-15 | -1.2315 | 0.01825 | -0.0534 | -67.4795
-14.5 | -1.2013 | 0.01702 | -0.0518 | -70.5817
-14 | -1.1722 | 0.01579 | -0.0497 | -74.2369
-13.5 | -1.1439 | 0.01461 | -0.0474 | -78.2957
-13 | -1.1125 | 0.01362 | -0.0452 | -81.6814
-12.5 | -1.0802 | 0.01275 | -0.0429 | -84.7216
-12 | -1.0468 | 0.012 | -0.0405 | -87.2333
-11.5 | -1.0126 | 0.01133 | -0.038 | -89.3733
-11 | -0.9781 | 0.01077 | -0.0353 | -90.8171
-10.5 | -0.9447 | 0.01029 | -0.0321 | -91.8076
-10 | -0.9137 | 0.00989 | -0.0281 | -92.3862
-9.5 | -0.8698 | 0.00949 | -0.0266 | -91.6544
-9 | -0.8221 | 0.00915 | -0.0258 | -89.847
-8.5 | -0.7718 | 0.00884 | -0.0254 | -87.3077
-8 | -0.72 | 0.00857 | -0.0253 | -84.014
-7.5 | -0.668 | 0.00827 | -0.0251 | -80.7739
-7 | -0.6145 | 0.00799 | -0.0253 | -76.9086
-6.5 | -0.56 | 0.00776 | -0.0256 | -72.1649
-6 | -0.5051 | 0.00752 | -0.0259 | -67.1676
-5.5 | -0.4495 | 0.00727 | -0.0264 | -61.8294
-5 | -0.3941 | 0.007 | -0.0269 | -56.3
-4.5 | -0.3397 | 0.00666 | -0.0272 | -51.006
-4 | -0.2845 | 0.00629 | -0.0276 | -45.2305
-3.5 | -0.23 | 0.00584 | -0.028 | -39.3836
-3 | -0.1743 | 0.00546 | -0.0286 | -31.9231
-2.5 | -0.1194 | 0.00498 | -0.0291 | -23.9759
-2 | -0.0658 | 0.00428 | -0.0295 | -15.3738
-1.5 | -0.0082 | 0.00391 | -0.0304 | -2.0972
-1 | 0.0521 | 0.00385 | -0.0317 | 13.5325
-0.5 | 0.1128 | 0.00385 | -0.0331 | 29.2987
0 | 0.1737 | 0.00384 | -0.0345 | 45.2344
0.5 | 0.2344 | 0.00383 | -0.0359 | 61.201
1 | 0.2948 | 0.00388 | -0.0372 | 75.9794
1.5 | 0.3557 | 0.00392 | -0.0386 | 90.7398
2 | 0.4159 | 0.00398 | -0.0399 | 104.4975
2.5 | 0.4757 | 0.00406 | -0.0411 | 117.1675
3 | 0.5349 | 0.00419 | -0.0423 | 127.6611
3.5 | 0.5875 | 0.00475 | -0.0423 | 123.6842
4 | 0.6323 | 0.00568 | -0.0411 | 111.3204
4.5 | 0.6777 | 0.00641 | -0.0399 | 105.7254
5 | 0.7227 | 0.00704 | -0.0386 | 102.6562
5.5 | 0.7673 | 0.0076 | -0.0372 | 100.9605
6 | 0.8061 | 0.00824 | -0.0347 | 97.8277
6.5 | 0.8405 | 0.00872 | -0.0313 | 96.3876
7 | 0.8578 | 0.0094 | -0.0247 | 91.2553
7.5 | 0.884 | 0.01018 | -0.0204 | 86.8369
8 | 0.9162 | 0.01089 | -0.0174 | 84.1322
8.5 | 0.9496 | 0.01164 | -0.0147 | 81.5808
9.5 | 1.0172 | 0.01331 | -0.01 | 76.4237
10.5 | 1.0812 | 0.01532 | -0.0054 | 70.5744
11 | 1.1139 | 0.01637 | -0.0035 | 68.0452
11.5 | 1.1444 | 0.01756 | -0.0014 | 65.1708
12 | 1.1737 | 0.01884 | 0.0007 | 62.2983
12.5 | 1.2031 | 0.02019 | 0.0027 | 59.5889
13 | 1.233 | 0.02156 | 0.0044 | 57.1892
13.5 | 1.2616 | 0.02308 | 0.0061 | 54.662
14 | 1.2892 | 0.0247 | 0.0077 | 52.1943
14.5 | 1.3173 | 0.02632 | 0.0092 | 50.0494
15 | 1.3403 | 0.02832 | 0.011 | 47.327
15.5 | 1.3646 | 0.03027 | 0.0125 | 45.0809
16 | 1.3897 | 0.032 | 0.0142 | 43.4281
16.5 | 1.4823 | 0.03486 | 0.0008 | 42.5215
17 | 1.4974 | 0.03699 | 0.0039 | 40.4812
17.5 | 1.5281 | 0.03973 | 0.0029 | 38.4621
18 | 1.547 | 0.0426 | 0.0038 | 36.3146
18.5 | 1.5653 | 0.04544 | 0.0047 | 34.4476
19 | 1.5816 | 0.0485 | 0.0056 | 32.6103
19.5 | 1.5951 | 0.05188 | 0.0065 | 30.746
20 | 1.608 | 0.05522 | 0.0073 | 29.1199

## 107. Re 10M Mach 0.10 (1)
BIGFOIL.COM POLAR EXPORT
NACA65-220 a=0.6
NACA65-220 a=0.6 |  |  |  | Cl Max: | 1.537 | at alpha= | 15.5 | deg
JavaFoil+Calcfoil stall+Eppler ext transition |  |  |  | L/D Max: | 111.583 | at alpha= | 3.5 | deg
Re: | 10000000 |  |  | Cd Min: | 0.0048 | at alpha= | -2 | deg
Mach: | 0.1 |  |  | Cl=0 at alpha= | -1.4297 | deg
|  |  |  | @ Cl=0.1, Cd= | 0.0048314
|  |  |  | @ Cl=0.4, Cd= | 0.0050176
|  |  |  | @ Cl=0.6, Cd= | 0.005443
alpha (deg) | Cl | Cd | Cm | Cl/Cd
-20 | -1.211 | 0.04765 | 0.01 | -25.415
-19.5 | -1.232 | 0.04341 | 0.009 | -28.373
-19 | -1.251 | 0.03908 | 0.008 | -32.012
-18.5 | -1.263 | 0.0376 | 0.007 | -33.579
-18 | -1.279 | 0.03308 | 0.007 | -38.655
-17.5 | -1.289 | 0.03023 | 0.006 | -42.643
-17 | -1.294 | 0.02853 | 0.005 | -45.345
-16.5 | -1.297 | 0.02606 | 0.004 | -49.787
-16 | -1.296 | 0.02423 | 0.003 | -53.509
-15.5 | -1.289 | 0.02231 | 0.002 | -57.762
-15 | -1.277 | 0.02103 | 0.001 | -60.693
-14.5 | -1.262 | 0.01947 | 0 | -64.846
-14 | -1.244 | 0.01834 | -0.001 | -67.802
-13.5 | -1.222 | 0.01733 | -0.002 | -70.497
-13 | -1.197 | 0.01609 | -0.003 | -74.393
-12.5 | -1.169 | 0.01523 | -0.004 | -76.745
-12 | -1.137 | 0.01436 | -0.005 | -79.186
-11.5 | -1.102 | 0.01372 | -0.006 | -80.306
-11 | -1.065 | 0.01294 | -0.007 | -82.286
-10.5 | -1.024 | 0.01233 | -0.008 | -83.07
-10 | -0.981 | 0.01167 | -0.009 | -84.064
-9.5 | -0.936 | 0.01112 | -0.01 | -84.128
-9 | -0.888 | 0.01062 | -0.011 | -83.62
-8.5 | -0.838 | 0.01015 | -0.012 | -82.597
-8 | -0.787 | 0.00974 | -0.014 | -80.775
-7.5 | -0.733 | 0.00936 | -0.015 | -78.356
-7 | -0.678 | 0.00902 | -0.016 | -75.158
-6.5 | -0.621 | 0.00871 | -0.017 | -71.337
-6 | -0.564 | 0.00843 | -0.018 | -66.832
-5.5 | -0.505 | 0.00815 | -0.019 | -61.942
-5 | -0.445 | 0.00734 | -0.02 | -60.641
-4.5 | -0.385 | 0.00688 | -0.022 | -55.942
-4 | -0.323 | 0.0064 | -0.023 | -50.442
-3.5 | -0.26 | 0.00595 | -0.024 | -43.721
-3 | -0.198 | 0.00555 | -0.025 | -35.653
-2.5 | -0.135 | 0.00531 | -0.026 | -25.42
-2 | -0.072 | 0.0048 | -0.027 | -15.009
-1.5 | -0.009 | 0.00481 | -0.029 | -1.814
-1 | 0.055 | 0.00481 | -0.03 | 11.342
-0.5 | 0.118 | 0.00484 | -0.031 | 24.328
0 | 0.181 | 0.00483 | -0.032 | 37.454
0.5 | 0.244 | 0.00489 | -0.033 | 49.947
1 | 0.308 | 0.00491 | -0.034 | 62.575
1.5 | 0.371 | 0.00499 | -0.035 | 74.302
2 | 0.434 | 0.00505 | -0.037 | 85.942
2.5 | 0.497 | 0.00516 | -0.038 | 96.409
3 | 0.56 | 0.00522 | -0.039 | 107.241
3.5 | 0.621 | 0.00556 | -0.04 | 111.583
4 | 0.681 | 0.0064 | -0.041 | 106.485
4.5 | 0.737 | 0.00707 | -0.042 | 104.209
5 | 0.795 | 0.00767 | -0.043 | 103.639
5.5 | 0.851 | 0.00837 | -0.044 | 101.704
6 | 0.908 | 0.00904 | -0.045 | 100.424
6.5 | 0.961 | 0.01076 | -0.046 | 89.339
7 | 1.015 | 0.01122 | -0.047 | 90.461
7.5 | 1.068 | 0.01173 | -0.048 | 91.075
8 | 1.12 | 0.01232 | -0.049 | 90.888
8.5 | 1.17 | 0.01285 | -0.05 | 91.071
9 | 1.218 | 0.01343 | -0.051 | 90.681
9.5 | 1.263 | 0.01408 | -0.052 | 89.766
10 | 1.305 | 0.01473 | -0.052 | 88.634
10.5 | 1.344 | 0.01546 | -0.053 | 86.94
11 | 1.38 | 0.01619 | -0.054 | 85.244
11.5 | 1.413 | 0.01696 | -0.055 | 83.279
12 | 1.442 | 0.01786 | -0.056 | 80.734
12.5 | 1.467 | 0.01873 | -0.057 | 78.335
13 | 1.489 | 0.01975 | -0.058 | 75.387
13.5 | 1.507 | 0.02076 | -0.059 | 72.583
14 | 1.52 | 0.02198 | -0.06 | 69.153
14.5 | 1.53 | 0.0233 | -0.06 | 65.667
15 | 1.535 | 0.02485 | -0.061 | 61.776
15.5 | 1.537 | 0.02615 | -0.062 | 58.787
16 | 1.535 | 0.02771 | -0.063 | 55.405
16.5 | 1.528 | 0.02928 | -0.064 | 52.196
17 | 1.513 | 0.03151 | -0.064 | 48.028
17.5 | 1.496 | 0.03324 | -0.065 | 45.002
18 | 1.475 | 0.0354 | -0.066 | 41.657
18.5 | 1.45 | 0.03795 | -0.066 | 38.209
19 | 1.422 | 0.04081 | -0.067 | 34.848
19.5 | 1.391 | 0.04437 | -0.067 | 31.342
20 | 1.359 | 0.04753 | -0.068 | 28.584

## 108. Re 10M Mach 0.10 (2)
BIGFOIL.COM POLAR EXPORT
NACA65-220 a=0.6
NACA65-220 a=0.6 |  |  |  | Cl Max: | 1.6056 | at alpha= | 20 | deg
XFOIL ncrit=9 |  |  |  | L/D Max: | 128.52 | at alpha= | 3 | deg
Re: | 10000000 |  |  | Cd Min: | 0.05704 | at alpha= | 20 | deg
Mach: | 0.1 |  |  | Cl=0 at alpha= | -1.4325 | deg
|  |  |  | @ Cl=0.1, Cd= | 0.00386
|  |  |  | @ Cl=0.4, Cd= | 0.0039716
|  |  |  | @ Cl=0.6, Cd= | 0.0051352
alpha (deg) | Cl | Cd | Cm | Cl/Cd
-20 | -1.4608 | 0.04049 | -0.0668 | -36.078
-19.5 | -1.4425 | 0.03757 | -0.0665 | -38.395
-19 | -1.4264 | 0.03461 | -0.0659 | -41.2135
-18.5 | -1.4068 | 0.032 | -0.0651 | -43.9625
-18 | -1.3887 | 0.0294 | -0.0641 | -47.2347
-17.5 | -1.3665 | 0.02719 | -0.0629 | -50.2574
-17 | -1.342 | 0.02522 | -0.0617 | -53.2117
-16.5 | -1.3163 | 0.0234 | -0.0604 | -56.2521
-16 | -1.2893 | 0.02175 | -0.0589 | -59.2782
-15.5 | -1.2613 | 0.02023 | -0.0574 | -62.348
-15 | -1.232 | 0.01884 | -0.0557 | -65.3928
-14.5 | -1.2018 | 0.01754 | -0.054 | -68.5177
-14 | -1.1712 | 0.01631 | -0.0521 | -71.8087
-13.5 | -1.1427 | 0.01508 | -0.0497 | -75.7759
-13 | -1.1113 | 0.01402 | -0.0475 | -79.2653
-12.5 | -1.0797 | 0.01307 | -0.045 | -82.609
-12 | -1.0459 | 0.01227 | -0.0427 | -85.2404
-11.5 | -1.0118 | 0.01154 | -0.0401 | -87.6776
-11 | -0.9768 | 0.01094 | -0.0375 | -89.287
-10.5 | -0.9422 | 0.01042 | -0.0345 | -90.4223
-10 | -0.9124 | 0.00997 | -0.0302 | -91.5145
-9.5 | -0.8722 | 0.00957 | -0.0279 | -91.139
-9 | -0.8251 | 0.00922 | -0.0268 | -89.4902
-8.5 | -0.775 | 0.00889 | -0.0262 | -87.1766
-8 | -0.7232 | 0.00862 | -0.026 | -83.8979
-7.5 | -0.671 | 0.00832 | -0.0258 | -80.649
-7 | -0.6175 | 0.00803 | -0.0258 | -76.8991
-6.5 | -0.5626 | 0.0078 | -0.0261 | -72.1282
-6 | -0.5075 | 0.00755 | -0.0264 | -67.2185
-5.5 | -0.4517 | 0.00729 | -0.0268 | -61.9616
-5 | -0.3959 | 0.00704 | -0.0272 | -56.2358
-4.5 | -0.3413 | 0.00668 | -0.0275 | -51.0928
-4 | -0.2859 | 0.00631 | -0.0279 | -45.309
-3.5 | -0.2311 | 0.00585 | -0.0283 | -39.5043
-3 | -0.1752 | 0.00547 | -0.0288 | -32.0293
-2.5 | -0.1201 | 0.00499 | -0.0293 | -24.0681
-2 | -0.0662 | 0.00428 | -0.0297 | -15.4673
-1.5 | -0.0082 | 0.00392 | -0.0306 | -2.0918
-1 | 0.0525 | 0.00386 | -0.0319 | 13.601
-0.5 | 0.1136 | 0.00386 | -0.0333 | 29.4301
0 | 0.1748 | 0.00384 | -0.0347 | 45.5208
0.5 | 0.236 | 0.00383 | -0.0361 | 61.6188
1 | 0.2968 | 0.00389 | -0.0374 | 76.2982
1.5 | 0.358 | 0.00393 | -0.0388 | 91.0941
2 | 0.4186 | 0.00399 | -0.0401 | 104.9123
2.5 | 0.4788 | 0.00407 | -0.0414 | 117.6413
3 | 0.5385 | 0.00419 | -0.0425 | 128.5203
4 | 0.6361 | 0.00569 | -0.0412 | 111.7926
4.5 | 0.6814 | 0.00643 | -0.04 | 105.972
5 | 0.726 | 0.00708 | -0.0385 | 102.5424
5.5 | 0.77 | 0.00765 | -0.0369 | 100.6536
6 | 0.8079 | 0.00829 | -0.0341 | 97.4548
6.5 | 0.8359 | 0.00877 | -0.0293 | 95.3136
7 | 0.8552 | 0.00954 | -0.0233 | 89.6436
7.5 | 0.882 | 0.01035 | -0.0191 | 85.2174
8 | 0.9149 | 0.01109 | -0.0162 | 82.4977
8.5 | 0.948 | 0.01189 | -0.0135 | 79.7309
9.5 | 1.0153 | 0.01365 | -0.0087 | 74.381
10 | 1.0479 | 0.01467 | -0.0063 | 71.4315
10.5 | 1.0798 | 0.01574 | -0.0041 | 68.6023
11 | 1.1134 | 0.01679 | -0.0022 | 66.3133
11.5 | 1.1437 | 0.01802 | 0 | 63.4684
12 | 1.1727 | 0.01938 | 0.0021 | 60.5108
12.5 | 1.2017 | 0.02081 | 0.0041 | 57.7463
13 | 1.2314 | 0.02227 | 0.0059 | 55.2941
13.5 | 1.2618 | 0.02373 | 0.0075 | 53.1732
14 | 1.2887 | 0.02545 | 0.0092 | 50.6365
14.5 | 1.3146 | 0.02731 | 0.0109 | 48.1362
15 | 1.3392 | 0.02927 | 0.0126 | 45.7533
15.5 | 1.3655 | 0.03115 | 0.014 | 43.8363
16 | 1.388 | 0.03317 | 0.0158 | 41.845
16.5 | 1.4819 | 0.03595 | 0.0027 | 41.2211
18 | 1.5461 | 0.04404 | 0.0056 | 35.1067
18.5 | 1.5621 | 0.04721 | 0.0067 | 33.0883
19 | 1.5761 | 0.0506 | 0.0076 | 31.1482
19.5 | 1.5918 | 0.05375 | 0.0086 | 29.6149
20 | 1.6056 | 0.05704 | 0.0095 | 28.1487

## 109. Re 10M Mach 0.25 (1)
BIGFOIL.COM POLAR EXPORT
NACA65-220 a=0.6
NACA65-220 a=0.6 |  |  |  | Cl Max: | 1.458 | at alpha= | 13.5 | deg
JavaFoil+Calcfoil stall+Eppler ext transition |  |  |  | L/D Max: | 107.628 | at alpha= | 3 | deg
Re: | 10000000 |  |  | Cd Min: | 0.00484 | at alpha= | -1.5 | deg
Mach: | 0.25 |  |  | Cl=0 at alpha= | -1.4308 | deg
|  |  |  | @ Cl=0.1, Cd= | 0.0048603
|  |  |  | @ Cl=0.4, Cd= | 0.0050775
|  |  |  | @ Cl=0.6, Cd= | 0.005686
alpha (deg) | Cl | Cd | Cm | Cl/Cd
-19.5 | -0.805 | 0.1215 | 0.007 | -6.623
-19 | -0.855 | 0.1117 | 0.007 | -7.652
-18.5 | -0.947 | 0.06775 | 0.007 | -13.976
-18 | -1.005 | 0.0544 | 0.006 | -18.467
-17.5 | -1.055 | 0.04462 | 0.006 | -23.646
-17 | -1.097 | 0.03795 | 0.005 | -28.91
-16.5 | -1.133 | 0.0326 | 0.004 | -34.761
-16 | -1.158 | 0.02995 | 0.003 | -38.674
-15.5 | -1.173 | 0.0272 | 0.002 | -43.139
-15 | -1.184 | 0.02436 | 0.001 | -48.595
-14.5 | -1.186 | 0.0227 | 0 | -52.271
-14 | -1.185 | 0.02087 | -0.001 | -56.759
-13.5 | -1.177 | 0.01949 | -0.002 | -60.382
-13 | -1.164 | 0.01811 | -0.003 | -64.274
-12.5 | -1.146 | 0.01693 | -0.004 | -67.725
-12 | -1.124 | 0.0158 | -0.005 | -71.105
-11.5 | -1.096 | 0.01486 | -0.006 | -73.783
-11 | -1.064 | 0.01405 | -0.007 | -75.741
-10.5 | -1.029 | 0.0132 | -0.008 | -77.914
-10 | -0.99 | 0.01247 | -0.009 | -79.36
-9.5 | -0.947 | 0.01176 | -0.011 | -80.478
-9 | -0.901 | 0.01121 | -0.012 | -80.329
-8.5 | -0.852 | 0.01071 | -0.013 | -79.566
-8 | -0.801 | 0.01018 | -0.014 | -78.704
-7.5 | -0.748 | 0.00978 | -0.015 | -76.492
-7 | -0.692 | 0.00939 | -0.016 | -73.702
-6.5 | -0.635 | 0.00904 | -0.017 | -70.286
-6 | -0.576 | 0.0087 | -0.019 | -66.228
-5.5 | -0.517 | 0.00839 | -0.02 | -61.557
-5 | -0.455 | 0.00811 | -0.021 | -56.181
-4.5 | -0.395 | 0.00711 | -0.022 | -55.527
-4 | -0.331 | 0.0066 | -0.023 | -50.19
-3.5 | -0.267 | 0.00612 | -0.025 | -43.712
-3 | -0.203 | 0.00563 | -0.026 | -36.052
-2.5 | -0.139 | 0.00533 | -0.027 | -25.98
-2 | -0.074 | 0.00485 | -0.028 | -15.235
-1.5 | -0.009 | 0.00484 | -0.029 | -1.852
-1 | 0.056 | 0.00484 | -0.03 | 11.579
-0.5 | 0.121 | 0.00487 | -0.032 | 24.833
0 | 0.186 | 0.00489 | -0.033 | 38.03
0.5 | 0.251 | 0.00495 | -0.034 | 50.68
1 | 0.316 | 0.00498 | -0.035 | 63.46
1.5 | 0.381 | 0.00506 | -0.036 | 75.287
2 | 0.446 | 0.00512 | -0.038 | 87.128
2.5 | 0.511 | 0.00523 | -0.039 | 97.625
3 | 0.576 | 0.00535 | -0.04 | 107.628
3.5 | 0.636 | 0.00619 | -0.041 | 102.787
4 | 0.698 | 0.0066 | -0.042 | 105.779
4.5 | 0.755 | 0.00732 | -0.043 | 103.044
5 | 0.814 | 0.00799 | -0.044 | 101.882
5.5 | 0.872 | 0.00875 | -0.045 | 99.613
6 | 0.929 | 0.00949 | -0.046 | 97.874
6.5 | 0.983 | 0.01127 | -0.047 | 87.204
7 | 1.038 | 0.0118 | -0.048 | 87.952
7.5 | 1.091 | 0.0124 | -0.049 | 88.006
8 | 1.143 | 0.01298 | -0.05 | 88.026
8.5 | 1.192 | 0.0136 | -0.051 | 87.638
9 | 1.239 | 0.01425 | -0.052 | 86.935
9.5 | 1.282 | 0.01501 | -0.053 | 85.428
10 | 1.321 | 0.01574 | -0.054 | 83.911
10.5 | 1.356 | 0.01659 | -0.055 | 81.693
11 | 1.386 | 0.01747 | -0.056 | 79.33
11.5 | 1.411 | 0.01839 | -0.057 | 76.727
12 | 1.432 | 0.01937 | -0.058 | 73.919
12.5 | 1.446 | 0.02054 | -0.058 | 70.391
13 | 1.455 | 0.02163 | -0.059 | 67.289
13.5 | 1.458 | 0.023 | -0.06 | 63.393
14 | 1.454 | 0.02462 | -0.061 | 59.064
14.5 | 1.444 | 0.02636 | -0.062 | 54.769
15 | 1.427 | 0.0281 | -0.063 | 50.792
15.5 | 1.404 | 0.03034 | -0.063 | 46.255
16 | 1.374 | 0.03268 | -0.064 | 42.031
16.5 | 1.335 | 0.03504 | -0.065 | 38.1
17 | 1.285 | 0.03794 | -0.065 | 33.87
17.5 | 1.229 | 0.04097 | -0.066 | 30.009
18 | 1.166 | 0.04593 | -0.066 | 25.374
18.5 | 1.099 | 0.04997 | -0.067 | 21.983

## 110. Re 10M Mach 0.25 (2)
BIGFOIL.COM POLAR EXPORT
NACA65-220 a=0.6
NACA65-220 a=0.6 |  |  |  | Cl Max: | 1.5559 | at alpha= | 20 | deg
XFOIL ncrit=9 |  |  |  | L/D Max: | 133.024 | at alpha= | 3 | deg
Re: | 10000000 |  |  | Cd Min: | 0.0685 | at alpha= | 20 | deg
Mach: | 0.25 |  |  | Cl=0 at alpha= | -1.4332 | deg
|  |  |  | @ Cl=0.1, Cd= | 0.0039028
|  |  |  | @ Cl=0.4, Cd= | 0.0039922
|  |  |  | @ Cl=0.6, Cd= | 0.0045905
alpha (deg) | Cl | Cd | Cm | Cl/Cd
-20 | -1.4271 | 0.05324 | -0.078 | -26.805
-19.5 | -1.4169 | 0.04869 | -0.0784 | -29.1004
-19 | -1.4043 | 0.04456 | -0.0783 | -31.5148
-18.5 | -1.3858 | 0.04109 | -0.0779 | -33.726
-18 | -1.3682 | 0.03772 | -0.0772 | -36.2725
-17.5 | -1.3506 | 0.0345 | -0.0762 | -39.1478
-17 | -1.3295 | 0.03168 | -0.0749 | -41.9665
-16.5 | -1.3074 | 0.02906 | -0.0734 | -44.9897
-16 | -1.2833 | 0.0267 | -0.0717 | -48.0637
-15.5 | -1.2556 | 0.02465 | -0.07 | -50.9371
-15 | -1.2291 | 0.02266 | -0.0679 | -54.241
-14.5 | -1.1994 | 0.02094 | -0.0659 | -57.2779
-14 | -1.1683 | 0.01938 | -0.0639 | -60.2838
-13.5 | -1.137 | 0.01791 | -0.0616 | -63.4841
-13 | -1.1047 | 0.01654 | -0.0592 | -66.7896
-12.5 | -1.0739 | 0.01521 | -0.0565 | -70.6049
-12 | -1.041 | 0.01404 | -0.0539 | -74.1453
-11.5 | -1.007 | 0.01299 | -0.0511 | -77.5212
-11 | -0.9712 | 0.01213 | -0.0484 | -80.066
-10.5 | -0.9344 | 0.01137 | -0.0456 | -82.1812
-10 | -0.8975 | 0.0107 | -0.0425 | -83.8785
-9.5 | -0.8636 | 0.01009 | -0.0388 | -85.5897
-9 | -0.8341 | 0.00961 | -0.0337 | -86.795
-8.5 | -0.7889 | 0.00923 | -0.0316 | -85.4713
-8 | -0.7385 | 0.00891 | -0.0304 | -82.8844
-7.5 | -0.6854 | 0.0086 | -0.0297 | -79.6977
-7 | -0.6321 | 0.00826 | -0.029 | -76.5254
-6.5 | -0.5765 | 0.008 | -0.0288 | -72.0625
-6 | -0.52 | 0.00772 | -0.0288 | -67.3575
-5.5 | -0.4627 | 0.00747 | -0.029 | -61.9411
-5 | -0.4055 | 0.00721 | -0.0292 | -56.2413
-4.5 | -0.3491 | 0.00684 | -0.0293 | -51.038
-4 | -0.2925 | 0.00646 | -0.0296 | -45.2786
-3.5 | -0.2369 | 0.00598 | -0.0297 | -39.6154
-3 | -0.1798 | 0.00557 | -0.0301 | -32.2801
-1.5 | -0.0084 | 0.00394 | -0.0316 | -2.132
-1 | 0.0545 | 0.00391 | -0.033 | 13.9386
-0.5 | 0.1178 | 0.0039 | -0.0344 | 30.2051
0 | 0.1814 | 0.00387 | -0.0359 | 46.8734
0.5 | 0.2447 | 0.00387 | -0.0373 | 63.23
1 | 0.3077 | 0.00392 | -0.0387 | 78.4949
1.5 | 0.3711 | 0.00396 | -0.0401 | 93.7121
2 | 0.434 | 0.00403 | -0.0415 | 107.6923
2.5 | 0.4964 | 0.00411 | -0.0428 | 120.7786
3 | 0.5587 | 0.0042 | -0.044 | 133.0238
3.5 | 0.6137 | 0.00472 | -0.044 | 130.0212
4 | 0.6577 | 0.00572 | -0.0421 | 114.9825
4.5 | 0.7013 | 0.00655 | -0.0401 | 107.0687
5 | 0.7431 | 0.00725 | -0.0377 | 102.4966
5.5 | 0.7824 | 0.00789 | -0.0348 | 99.1635
6 | 0.8025 | 0.00853 | -0.0281 | 94.0797
6.5 | 0.8219 | 0.0094 | -0.0219 | 87.4362
7 | 0.8439 | 0.01044 | -0.0167 | 80.8333
7.5 | 0.8725 | 0.01146 | -0.0128 | 76.1344
8 | 0.9056 | 0.01244 | -0.0098 | 72.7974
8.5 | 0.9394 | 0.01343 | -0.0071 | 69.9479
9 | 0.9738 | 0.01448 | -0.0045 | 67.2514
9.5 | 1.0074 | 0.01562 | -0.002 | 64.4942
10 | 1.0396 | 0.01687 | 0.0005 | 61.6242
10.5 | 1.0731 | 0.01812 | 0.0028 | 59.2219
11 | 1.1052 | 0.01949 | 0.005 | 56.706
11.5 | 1.1349 | 0.02104 | 0.0074 | 53.9401
12 | 1.1667 | 0.02257 | 0.0095 | 51.6925
12.5 | 1.1977 | 0.02425 | 0.0114 | 49.3897
13 | 1.2273 | 0.02604 | 0.0134 | 47.1313
13.5 | 1.2558 | 0.02796 | 0.0153 | 44.9142
14 | 1.2836 | 0.03 | 0.0172 | 42.7867
14.5 | 1.3096 | 0.03222 | 0.019 | 40.6456
15 | 1.3365 | 0.03448 | 0.0205 | 38.7616
15.5 | 1.3644 | 0.03667 | 0.022 | 37.2075
16 | 1.3871 | 0.03919 | 0.0238 | 35.3942
16.5 | 1.4622 | 0.04288 | 0.0143 | 34.0998
17.5 | 1.5125 | 0.04978 | 0.0144 | 30.3837
18 | 1.527 | 0.05343 | 0.0158 | 28.5794
18.5 | 1.5414 | 0.05701 | 0.0172 | 27.0374
19 | 1.5538 | 0.06066 | 0.0188 | 25.6149
19.5 | 1.5531 | 0.06429 | 0.0224 | 24.1577
20 | 1.5559 | 0.0685 | 0.0243 | 22.7139

## 111. Re 10M Mach 0.50 (1)
BIGFOIL.COM POLAR EXPORT
NACA65-220 a=0.6
NACA65-220 a=0.6 |  |  |  | Cl Max: | 1.263 | at alpha= | 9 | deg
JavaFoil+Calcfoil stall+Eppler ext transition |  |  |  | L/D Max: | 110.01 | at alpha= | 3 | deg
Re: | 10000000 |  |  | Cd Min: | 0.00493 | at alpha= | 1 | deg
Mach: | 0.5 |  |  | Cl=0 at alpha= | -1.4315 | deg
|  |  |  | @ Cl=0.1, Cd= | 0.0051408
|  |  |  | @ Cl=0.4, Cd= | 0.00523
|  |  |  | @ Cl=0.6, Cd= | 0.0057066
alpha (deg) | Cl | Cd | Cm | Cl/Cd
-20 | -1.064 | 0.15818 | 0.008 | -6.727
-19.5 | -1.034 | 0.15359 | 0.007 | -6.729
-19 | -1.03 | 0.12392 | 0.007 | -8.312
-18.5 | -1.003 | 0.11659 | 0.007 | -8.599
-18 | -0.954 | 0.1267 | 0.005 | -7.533
-17.5 | -0.918 | 0.12589 | 0.004 | -7.296
-17 | -0.903 | 0.11841 | 0.004 | -7.626
-16.5 | -0.871 | 0.11492 | 0.003 | -7.581
-16 | -0.84 | 0.10887 | 0.002 | -7.718
-15.5 | -0.803 | 0.1107 | 0.001 | -7.258
-15 | -0.782 | 0.10722 | 0.001 | -7.289
-14.5 | -0.751 | 0.10241 | 0 | -7.329
-14 | -0.723 | 0.09477 | -0.001 | -7.627
-13.5 | -0.688 | 0.10583 | -0.001 | -6.5
-13 | -0.662 | 0.09519 | -0.002 | -6.95
-12.5 | -0.634 | 0.08695 | -0.002 | -7.289
-12 | -0.627 | 0.06498 | -0.004 | -9.648
-11.5 | -0.676 | 0.02301 | -0.007 | -29.364
-11 | -0.647 | 0.02029 | -0.008 | -31.877
-10.5 | -0.518 | 0.07292 | -0.005 | -7.106
-10 | -0.58 | 0.01951 | -0.01 | -29.713
-9.5 | -0.837 | 0.01695 | -0.012 | -49.36
-9 | -0.875 | 0.01512 | -0.013 | -57.88
-8.5 | -0.866 | 0.01401 | -0.014 | -61.822
-8 | -0.837 | 0.01284 | -0.015 | -65.225
-7.5 | -0.795 | 0.01204 | -0.017 | -66.081
-7 | -0.745 | 0.01137 | -0.018 | -65.539
-6.5 | -0.69 | 0.01074 | -0.019 | -64.181
-6 | -0.63 | 0.01021 | -0.021 | -61.638
-5.5 | -0.567 | 0.0097 | -0.022 | -58.39
-5 | -0.501 | 0.00928 | -0.023 | -53.947
-4.5 | -0.433 | 0.00888 | -0.025 | -48.815
-4 | -0.366 | 0.00744 | -0.026 | -49.178
-3.5 | -0.297 | 0.00676 | -0.027 | -43.924
-3 | -0.227 | 0.00622 | -0.029 | -36.456
-2.5 | -0.155 | 0.00579 | -0.03 | -26.72
-2 | -0.083 | 0.00514 | -0.031 | -16.098
-1.5 | -0.01 | 0.00509 | -0.033 | -1.971
-1 | 0.063 | 0.00511 | -0.034 | 12.249
-0.5 | 0.135 | 0.00517 | -0.035 | 26.156
0 | 0.208 | 0.00524 | -0.037 | 39.717
0.5 | 0.281 | 0.00529 | -0.038 | 53.084
1 | 0.352 | 0.00493 | -0.039 | 71.399
1.5 | 0.424 | 0.00538 | -0.04 | 78.71
2 | 0.495 | 0.0055 | -0.042 | 89.986
2.5 | 0.566 | 0.00563 | -0.043 | 100.534
3 | 0.637 | 0.00579 | -0.044 | 110.01
3.5 | 0.704 | 0.00707 | -0.045 | 99.574
4 | 0.773 | 0.00772 | -0.046 | 100.161
4.5 | 0.832 | 0.00873 | -0.047 | 95.327
5 | 0.896 | 0.00971 | -0.048 | 92.274
5.5 | 0.958 | 0.01078 | -0.05 | 88.88
6 | 1.017 | 0.01317 | -0.051 | 77.211
6.5 | 1.074 | 0.014 | -0.052 | 76.701
7 | 1.127 | 0.01486 | -0.053 | 75.876
7.5 | 1.175 | 0.01581 | -0.054 | 74.329
8 | 1.216 | 0.01678 | -0.055 | 72.468
8.5 | 1.247 | 0.01789 | -0.056 | 69.725
9 | 1.263 | 0.0192 | -0.057 | 65.79
9.5 | 1.25 | 0.02075 | -0.058 | 60.256
10 | 1.16 | 0.02249 | -0.059 | 51.554
10.5 | 0.803 | 0.02445 | -0.06 | 32.853
11 | 0.834 | 0.02685 | -0.061 | 31.062
11.5 | 0.846 | 0.03529 | -0.06 | 23.98
12 | 0.897 | 0.02894 | -0.063 | 31.005
12.5 | 0.927 | 0.03192 | -0.064 | 29.037
13 | 0.953 | 0.03636 | -0.065 | 26.203
13.5 | 0.971 | 0.04441 | -0.064 | 21.87
14 | 1.009 | 0.04119 | -0.066 | 24.499

## 112. Re 10M Mach 0.50 (2)
BIGFOIL.COM POLAR EXPORT
NACA65-220 a=0.6
NACA65-220 a=0.6 |  |  |  | Cl Max: | 1.2305 | at alpha= | 14 | deg
XFOIL ncrit=9 |  |  |  | L/D Max: | 153.405 | at alpha= | 3.5 | deg
Re: | 10000000 |  |  | Cd Min: | 0.16061 | at alpha= | 19 | deg
Mach: | 0.5 |  |  | Cl=0 at alpha= | -1.4372 | deg
|  |  |  | @ Cl=0.1, Cd= | 0.0040551
|  |  |  | @ Cl=0.4, Cd= | 0.0041233
|  |  |  | @ Cl=0.6, Cd= | 0.0043365
alpha (deg) | Cl | Cd | Cm | Cl/Cd
-17 | -0.7217 | 0.12542 | -0.0591 | -5.7543
-16.5 | -0.7385 | 0.11327 | -0.0673 | -6.5198
-16 | -0.7614 | 0.10056 | -0.0761 | -7.5716
-15 | -0.8111 | 0.0765 | -0.092 | -10.6026
-14.5 | -0.8402 | 0.06555 | -0.098 | -12.8177
-14 | -0.873 | 0.05548 | -0.1021 | -15.7354
-13.5 | -0.8988 | 0.04711 | -0.1037 | -19.0788
-13 | -0.9156 | 0.04024 | -0.1031 | -22.7535
-12.5 | -0.9293 | 0.03431 | -0.1009 | -27.0854
-12 | -0.9333 | 0.0295 | -0.0975 | -31.6373
-11.5 | -0.9301 | 0.02545 | -0.0933 | -36.5462
-11 | -0.916 | 0.02221 | -0.0889 | -41.2427
-10.5 | -0.8908 | 0.01976 | -0.0844 | -45.081
-10 | -0.8596 | 0.01769 | -0.0802 | -48.5924
-9.5 | -0.8239 | 0.01592 | -0.0762 | -51.7525
-9 | -0.7859 | 0.01439 | -0.0722 | -54.6143
-8.5 | -0.7479 | 0.01293 | -0.0681 | -57.8422
-8 | -0.7063 | 0.01175 | -0.0643 | -60.1106
-7.5 | -0.663 | 0.01078 | -0.0605 | -61.5028
-7 | -0.6188 | 0.00993 | -0.0567 | -62.3162
-6.5 | -0.578 | 0.00919 | -0.0522 | -62.8945
-6 | -0.5424 | 0.00868 | -0.0464 | -62.4885
-5.5 | -0.4911 | 0.00832 | -0.0431 | -59.0264
-5 | -0.4327 | 0.00796 | -0.0413 | -54.3593
-4.5 | -0.372 | 0.00763 | -0.0401 | -48.7549
-4 | -0.3145 | 0.00714 | -0.0385 | -44.0476
-3.5 | -0.2576 | 0.0065 | -0.0371 | -39.6308
-3 | -0.1972 | 0.00593 | -0.0363 | -33.2546
-2.5 | -0.1394 | 0.00514 | -0.0354 | -27.1206
-2 | -0.0796 | 0.00435 | -0.035 | -18.2989
-1.5 | -0.0092 | 0.00411 | -0.0361 | -2.2384
-1 | 0.064 | 0.00406 | -0.0377 | 15.7635
-0.5 | 0.1373 | 0.00405 | -0.0394 | 33.9012
0 | 0.2101 | 0.00406 | -0.041 | 51.7488
0.5 | 0.2837 | 0.0041 | -0.0427 | 69.1951
1 | 0.3574 | 0.0041 | -0.0444 | 87.1707
1.5 | 0.4305 | 0.00414 | -0.046 | 103.9855
2 | 0.5033 | 0.00421 | -0.0474 | 119.5487
2.5 | 0.5759 | 0.0043 | -0.0488 | 133.9302
3 | 0.6486 | 0.00441 | -0.05 | 147.0748
3.5 | 0.7164 | 0.00467 | -0.0503 | 153.4047
4 | 0.7575 | 0.00572 | -0.046 | 132.4301
4.5 | 0.7784 | 0.00688 | -0.0381 | 113.1395
5 | 0.767 | 0.00818 | -0.0248 | 93.7653
5.5 | 0.7651 | 0.01014 | -0.015 | 75.4536
6 | 0.7774 | 0.01209 | -0.008 | 64.3011
6.5 | 0.7904 | 0.01424 | -0.0016 | 55.5056
7 | 0.8031 | 0.01661 | 0.0044 | 48.3504
7.5 | 0.8298 | 0.01856 | 0.0086 | 44.7091
8 | 0.8627 | 0.02037 | 0.012 | 42.3515
8.5 | 0.898 | 0.02221 | 0.0151 | 40.4322
9 | 0.9356 | 0.02406 | 0.0179 | 38.8861
9.5 | 0.9714 | 0.02606 | 0.0208 | 37.2755
10 | 1.0098 | 0.02804 | 0.0234 | 36.0128
10.5 | 1.0455 | 0.03032 | 0.0261 | 34.4822
11 | 1.0784 | 0.03282 | 0.0289 | 32.858
11.5 | 1.1124 | 0.03542 | 0.0316 | 31.406
12 | 1.1466 | 0.03812 | 0.0342 | 30.0787
12.5 | 1.1762 | 0.04126 | 0.0368 | 28.507
13 | 1.2007 | 0.04494 | 0.0393 | 26.7178
13.5 | 1.2186 | 0.04927 | 0.0417 | 24.7331
14 | 1.2305 | 0.0543 | 0.0437 | 22.6611
14.5 | 1.2293 | 0.06063 | 0.045 | 20.2754
15 | 1.2167 | 0.06835 | 0.0451 | 17.801
15.5 | 1.1988 | 0.07717 | 0.0439 | 15.5345
16 | 1.1714 | 0.08755 | 0.0407 | 13.3798
16.5 | 1.1431 | 0.09886 | 0.036 | 11.5628
17 | 1.1149 | 0.11101 | 0.0297 | 10.0432
17.5 | 1.0894 | 0.12342 | 0.0224 | 8.8268
18 | 1.0675 | 0.13585 | 0.0146 | 7.8579
19 | 1.028 | 0.16061 | -0.0015 | 6.4006

## 113. Re 12M Mach 0.00 (1)
BIGFOIL.COM POLAR EXPORT
NACA65-220 a=0.6
NACA65-220 a=0.6 |  |  |  | Cl Max: | 1.555 | at alpha= | 15.5 | deg
JavaFoil+Calcfoil stall+Eppler ext transition |  |  |  | L/D Max: | 107.707 | at alpha= | 3.5 | deg
Re: | 12000000 |  |  | Cd Min: | 0.00476 | at alpha= | -0.5 | deg
Mach: | 0 |  |  | Cl=0 at alpha= | -1.4286 | deg
|  |  |  | @ Cl=0.1, Cd= | 0.0047654
|  |  |  | @ Cl=0.4, Cd= | 0.0049598
|  |  |  | @ Cl=0.6, Cd= | 0.0058008
alpha (deg) | Cl | Cd | Cm | Cl/Cd
-20 | -1.262 | 0.04242 | 0.01 | -29.746
-19.5 | -1.278 | 0.03895 | 0.009 | -32.809
-19 | -1.291 | 0.03585 | 0.008 | -36.026
-18.5 | -1.3 | 0.03409 | 0.007 | -38.136
-18 | -1.312 | 0.0303 | 0.007 | -43.293
-17.5 | -1.318 | 0.02789 | 0.006 | -47.247
-17 | -1.32 | 0.02595 | 0.005 | -50.862
-16.5 | -1.318 | 0.02448 | 0.004 | -53.847
-16 | -1.315 | 0.02255 | 0.003 | -58.313
-15.5 | -1.304 | 0.02088 | 0.002 | -62.482
-15 | -1.29 | 0.0197 | 0.001 | -65.466
-14.5 | -1.273 | 0.01846 | 0 | -68.948
-14 | -1.252 | 0.01726 | -0.001 | -72.578
-13.5 | -1.229 | 0.01623 | -0.002 | -75.702
-13 | -1.202 | 0.01534 | -0.003 | -78.346
-12.5 | -1.172 | 0.01443 | -0.004 | -81.259
-12 | -1.139 | 0.01371 | -0.005 | -83.115
-11.5 | -1.104 | 0.01306 | -0.006 | -84.526
-11 | -1.065 | 0.01234 | -0.007 | -86.324
-10.5 | -1.024 | 0.01173 | -0.008 | -87.344
-10 | -0.981 | 0.01117 | -0.009 | -87.834
-9.5 | -0.935 | 0.01066 | -0.01 | -87.725
-9 | -0.887 | 0.01016 | -0.011 | -87.28
-8.5 | -0.837 | 0.00978 | -0.012 | -85.572
-8 | -0.785 | 0.00939 | -0.014 | -83.586
-7.5 | -0.731 | 0.00903 | -0.015 | -81.009
-7 | -0.676 | 0.00871 | -0.016 | -77.634
-6.5 | -0.62 | 0.00841 | -0.017 | -73.665
-6 | -0.562 | 0.00815 | -0.018 | -68.984
-5.5 | -0.504 | 0.00732 | -0.019 | -68.796
-5 | -0.444 | 0.00775 | -0.02 | -57.287
-4.5 | -0.383 | 0.00737 | -0.022 | -51.951
-4 | -0.321 | 0.00651 | -0.023 | -49.358
-3.5 | -0.259 | 0.00609 | -0.024 | -42.557
-3 | -0.197 | 0.00576 | -0.025 | -34.149
-2.5 | -0.134 | 0.0054 | -0.026 | -24.85
-2 | -0.072 | 0.0052 | -0.027 | -13.776
-1.5 | -0.009 | 0.00478 | -0.028 | -1.818
-1 | 0.054 | 0.00478 | -0.03 | 11.358
-0.5 | 0.117 | 0.00476 | -0.031 | 24.589
0 | 0.18 | 0.00478 | -0.032 | 37.65
0.5 | 0.243 | 0.0048 | -0.033 | 50.608
1 | 0.306 | 0.00488 | -0.034 | 62.722
1.5 | 0.369 | 0.00495 | -0.035 | 74.47
2 | 0.432 | 0.00497 | -0.036 | 86.908
2.5 | 0.495 | 0.00516 | -0.037 | 95.861
3 | 0.557 | 0.00598 | -0.039 | 93.131
3.5 | 0.617 | 0.00573 | -0.04 | 107.707
4 | 0.677 | 0.00672 | -0.041 | 100.755
4.5 | 0.733 | 0.00722 | -0.042 | 101.464
5 | 0.791 | 0.00779 | -0.043 | 101.531
5.5 | 0.848 | 0.00832 | -0.044 | 101.897
6 | 0.904 | 0.00918 | -0.045 | 98.432
6.5 | 0.958 | 0.01033 | -0.045 | 92.709
7 | 1.012 | 0.01081 | -0.046 | 93.664
7.5 | 1.065 | 0.01131 | -0.047 | 94.206
8 | 1.117 | 0.01179 | -0.048 | 94.77
8.5 | 1.167 | 0.01231 | -0.049 | 94.826
9 | 1.216 | 0.01286 | -0.05 | 94.529
9.5 | 1.261 | 0.01342 | -0.051 | 93.97
10 | 1.304 | 0.01407 | -0.052 | 92.649
10.5 | 1.343 | 0.01472 | -0.053 | 91.267
11 | 1.38 | 0.01549 | -0.054 | 89.056
11.5 | 1.413 | 0.0162 | -0.055 | 87.262
12 | 1.444 | 0.01698 | -0.056 | 85.018
12.5 | 1.47 | 0.01781 | -0.057 | 82.574
13 | 1.494 | 0.01877 | -0.058 | 79.598
13.5 | 1.513 | 0.01972 | -0.059 | 76.723
14 | 1.529 | 0.02097 | -0.059 | 72.919
14.5 | 1.541 | 0.02215 | -0.06 | 69.571
15 | 1.55 | 0.02349 | -0.061 | 65.961
15.5 | 1.555 | 0.0248 | -0.062 | 62.692
16 | 1.555 | 0.02649 | -0.063 | 58.717
16.5 | 1.553 | 0.02759 | -0.063 | 56.274
17 | 1.541 | 0.02973 | -0.064 | 51.84
17.5 | 1.529 | 0.03127 | -0.065 | 48.888
18 | 1.512 | 0.03333 | -0.066 | 45.357
18.5 | 1.492 | 0.03525 | -0.066 | 42.331
19 | 1.469 | 0.03795 | -0.067 | 38.707
19.5 | 1.443 | 0.04104 | -0.067 | 35.16
20 | 1.416 | 0.04376 | -0.068 | 32.353

## 114. Re 12M Mach 0.00 (2)
BIGFOIL.COM POLAR EXPORT
NACA65-220 a=0.6
NACA65-220 a=0.6 |  |  |  | Cl Max: | 1.6409 | at alpha= | 20 | deg
XFOIL ncrit=9 |  |  |  | L/D Max: | 127.119 | at alpha= | 3 | deg
Re: | 12000000 |  |  | Cd Min: | 0.05303 | at alpha= | 20 | deg
Mach: | 0 |  |  | Cl=0 at alpha= | -1.4396 | deg
|  |  |  | @ Cl=0.1, Cd= | 0.0037509
|  |  |  | @ Cl=0.4, Cd= | 0.0038789
|  |  |  | @ Cl=0.6, Cd= | 0.0053698
alpha (deg) | Cl | Cd | Cm | Cl/Cd
-20 | -1.4877 | 0.03664 | -0.0637 | -40.6032
-19.5 | -1.4674 | 0.03411 | -0.0633 | -43.0196
-19 | -1.4465 | 0.03167 | -0.0627 | -45.6741
-18.5 | -1.4258 | 0.02932 | -0.0619 | -48.6289
-18 | -1.4069 | 0.02696 | -0.0607 | -52.1847
-17.5 | -1.3845 | 0.02492 | -0.0595 | -55.5578
-17 | -1.36 | 0.0231 | -0.0582 | -58.8745
-16.5 | -1.3351 | 0.0214 | -0.0567 | -62.3879
-16 | -1.3083 | 0.01988 | -0.0551 | -65.8099
-15.5 | -1.2797 | 0.01851 | -0.0535 | -69.1356
-15 | -1.25 | 0.01725 | -0.0518 | -72.4638
-14.5 | -1.2191 | 0.01609 | -0.05 | -75.7676
-14 | -1.187 | 0.01507 | -0.0482 | -78.7658
-13.5 | -1.1564 | 0.01401 | -0.046 | -82.541
-13 | -1.1256 | 0.01306 | -0.0436 | -86.1868
-12.5 | -1.0939 | 0.01221 | -0.0411 | -89.5905
-12 | -1.0608 | 0.01148 | -0.0386 | -92.4042
-11.5 | -1.0276 | 0.01085 | -0.0358 | -94.7097
-11 | -0.9946 | 0.01032 | -0.0327 | -96.376
-10.5 | -0.9638 | 0.0099 | -0.0287 | -97.3535
-10 | -0.9227 | 0.00958 | -0.0266 | -96.3152
-9.5 | -0.8768 | 0.00922 | -0.0255 | -95.0976
-9 | -0.8283 | 0.00886 | -0.0248 | -93.4876
-8.5 | -0.7776 | 0.00856 | -0.0244 | -90.8411
-8 | -0.7252 | 0.0083 | -0.0244 | -87.3735
-7.5 | -0.6719 | 0.00803 | -0.0245 | -83.6737
-7 | -0.6183 | 0.00776 | -0.0246 | -79.6778
-6.5 | -0.5632 | 0.00754 | -0.025 | -74.695
-6 | -0.5078 | 0.00729 | -0.0255 | -69.6571
-5.5 | -0.4518 | 0.00708 | -0.0261 | -63.8136
-5 | -0.3959 | 0.00685 | -0.0266 | -57.7956
-4.5 | -0.3405 | 0.00652 | -0.0271 | -52.2239
-4 | -0.2848 | 0.00618 | -0.0276 | -46.0841
-3.5 | -0.2294 | 0.00582 | -0.0281 | -39.4158
-3 | -0.1736 | 0.00546 | -0.0287 | -31.7949
-2.5 | -0.1169 | 0.00509 | -0.0295 | -22.9666
-2 | -0.0625 | 0.00446 | -0.0299 | -14.0135
-1.5 | -0.0072 | 0.00391 | -0.0306 | -1.8414
-1 | 0.0524 | 0.00379 | -0.0318 | 13.8259
-0.5 | 0.1132 | 0.00374 | -0.0332 | 30.2674
0 | 0.174 | 0.00372 | -0.0345 | 46.7742
0.5 | 0.2345 | 0.00376 | -0.0359 | 62.367
1 | 0.2953 | 0.00376 | -0.0373 | 78.5372
1.5 | 0.3556 | 0.00382 | -0.0386 | 93.089
2 | 0.4159 | 0.0039 | -0.0399 | 106.641
2.5 | 0.4761 | 0.00398 | -0.0412 | 119.6231
3 | 0.5339 | 0.0042 | -0.0421 | 127.119
4 | 0.6277 | 0.00586 | -0.0404 | 107.116
4.5 | 0.6752 | 0.00649 | -0.0395 | 104.037
5 | 0.7224 | 0.00702 | -0.0386 | 102.906
5.5 | 0.7678 | 0.00753 | -0.0373 | 101.9655
6 | 0.8087 | 0.00811 | -0.0351 | 99.7164
6.5 | 0.8463 | 0.00862 | -0.0324 | 98.1787
7 | 0.8644 | 0.0092 | -0.0258 | 93.9565
7.5 | 0.8931 | 0.00985 | -0.0218 | 90.6701
8 | 0.9265 | 0.01051 | -0.0189 | 88.1541
8.5 | 0.9609 | 0.0112 | -0.0163 | 85.7946
9 | 0.995 | 0.01195 | -0.0138 | 83.2636
9.5 | 1.0288 | 0.0128 | -0.0115 | 80.375
10 | 1.0613 | 0.01372 | -0.0091 | 77.3542
11 | 1.1281 | 0.01564 | -0.005 | 72.1292
11.5 | 1.158 | 0.01684 | -0.0028 | 68.7648
12 | 1.1878 | 0.01807 | -0.0007 | 65.7333
12.5 | 1.2183 | 0.01932 | 0.0012 | 63.059
13 | 1.2478 | 0.02069 | 0.003 | 60.3093
13.5 | 1.2761 | 0.02217 | 0.0048 | 57.5598
14 | 1.3042 | 0.02373 | 0.0065 | 54.96
14.5 | 1.3301 | 0.02548 | 0.0082 | 52.2017
15 | 1.3565 | 0.02725 | 0.0097 | 49.7798
15.5 | 1.3848 | 0.02891 | 0.011 | 47.9004
16 | 1.4089 | 0.03089 | 0.0125 | 45.6102
16.5 | 1.4306 | 0.03282 | 0.0144 | 43.5893
17 | 1.4909 | 0.0353 | 0.0079 | 42.2351
17.5 | 1.531 | 0.03825 | 0.0047 | 40.0261
18 | 1.5706 | 0.04112 | 0.0018 | 38.1955
18.5 | 1.5888 | 0.04402 | 0.0027 | 36.0927
19 | 1.6065 | 0.047 | 0.0035 | 34.1809
19.5 | 1.6244 | 0.04997 | 0.0042 | 32.5075
20 | 1.6409 | 0.05303 | 0.0049 | 30.9429

## 115. Re 12M Mach 0.10 (1)
BIGFOIL.COM POLAR EXPORT
NACA65-220 a=0.6
NACA65-220 a=0.6 |  |  |  | Cl Max: | 1.539 | at alpha= | 15.5 | deg
JavaFoil+Calcfoil stall+Eppler ext transition |  |  |  | L/D Max: | 108.079 | at alpha= | 3.5 | deg
Re: | 12000000 |  |  | Cd Min: | 0.00476 | at alpha= | -1.5 | deg
Mach: | 0.1 |  |  | Cl=0 at alpha= | -1.4297 | deg
|  |  |  | @ Cl=0.1, Cd= | 0.0047743
|  |  |  | @ Cl=0.4, Cd= | 0.004983
|  |  |  | @ Cl=0.6, Cd= | 0.0058333
alpha (deg) | Cl | Cd | Cm | Cl/Cd
-20 | -1.211 | 0.04704 | 0.01 | -25.75
-19.5 | -1.235 | 0.04118 | 0.009 | -30.001
-19 | -1.253 | 0.03763 | 0.008 | -33.304
-18.5 | -1.265 | 0.03619 | 0.007 | -34.948
-18 | -1.282 | 0.03154 | 0.007 | -40.638
-17.5 | -1.291 | 0.0291 | 0.006 | -44.376
-17 | -1.297 | 0.02724 | 0.005 | -47.596
-16.5 | -1.299 | 0.02525 | 0.004 | -51.459
-16 | -1.299 | 0.02319 | 0.003 | -56.013
-15.5 | -1.291 | 0.0214 | 0.002 | -60.33
-15 | -1.279 | 0.02017 | 0.001 | -63.401
-14.5 | -1.264 | 0.01887 | 0 | -66.985
-14 | -1.245 | 0.01775 | -0.001 | -70.173
-13.5 | -1.224 | 0.01665 | -0.002 | -73.485
-13 | -1.199 | 0.01562 | -0.003 | -76.727
-12.5 | -1.17 | 0.01464 | -0.004 | -79.958
-12 | -1.139 | 0.01392 | -0.005 | -81.773
-11.5 | -1.104 | 0.01322 | -0.006 | -83.494
-11 | -1.066 | 0.0125 | -0.007 | -85.314
-10.5 | -1.026 | 0.01194 | -0.008 | -85.92
-10 | -0.983 | 0.01132 | -0.009 | -86.806
-9.5 | -0.937 | 0.01078 | -0.01 | -86.967
-9 | -0.89 | 0.01027 | -0.011 | -86.617
-8.5 | -0.839 | 0.00987 | -0.012 | -85.088
-8 | -0.788 | 0.00946 | -0.014 | -83.3
-7.5 | -0.734 | 0.00908 | -0.015 | -80.791
-7 | -0.679 | 0.00875 | -0.016 | -77.573
-6.5 | -0.622 | 0.00845 | -0.017 | -73.663
-6 | -0.564 | 0.00817 | -0.018 | -69.048
-5.5 | -0.506 | 0.00736 | -0.019 | -68.706
-5 | -0.446 | 0.00783 | -0.021 | -56.995
-4.5 | -0.385 | 0.00745 | -0.022 | -51.609
-4 | -0.323 | 0.00648 | -0.023 | -49.798
-3.5 | -0.26 | 0.00612 | -0.024 | -42.509
-3 | -0.198 | 0.00576 | -0.025 | -34.298
-2.5 | -0.135 | 0.00537 | -0.026 | -25.105
-2 | -0.072 | 0.00522 | -0.027 | -13.786
-1.5 | -0.009 | 0.00476 | -0.029 | -1.833
-1 | 0.055 | 0.00476 | -0.03 | 11.449
-0.5 | 0.118 | 0.00478 | -0.031 | 24.611
0 | 0.181 | 0.0048 | -0.032 | 37.696
0.5 | 0.244 | 0.00484 | -0.033 | 50.495
1 | 0.308 | 0.00488 | -0.034 | 63.054
1.5 | 0.371 | 0.00496 | -0.035 | 74.789
2 | 0.434 | 0.00501 | -0.037 | 86.626
2.5 | 0.497 | 0.0052 | -0.038 | 95.605
3 | 0.56 | 0.00602 | -0.039 | 93.077
3.5 | 0.62 | 0.00574 | -0.04 | 108.079
4 | 0.681 | 0.00675 | -0.041 | 100.753
4.5 | 0.736 | 0.00729 | -0.042 | 100.982
5 | 0.794 | 0.00786 | -0.043 | 101.005
5.5 | 0.852 | 0.0084 | -0.044 | 101.362
6 | 0.908 | 0.00925 | -0.045 | 98.181
6.5 | 0.962 | 0.01043 | -0.046 | 92.214
7 | 1.017 | 0.01092 | -0.047 | 93.125
7.5 | 1.07 | 0.0114 | -0.048 | 93.819
8 | 1.121 | 0.01192 | -0.049 | 94.103
8.5 | 1.171 | 0.01242 | -0.05 | 94.302
9 | 1.22 | 0.01298 | -0.051 | 93.923
9.5 | 1.265 | 0.01359 | -0.052 | 93.109
10 | 1.307 | 0.01425 | -0.053 | 91.699
10.5 | 1.346 | 0.01493 | -0.054 | 90.148
11 | 1.382 | 0.01564 | -0.054 | 88.375
11.5 | 1.414 | 0.01643 | -0.055 | 86.07
12 | 1.443 | 0.01722 | -0.056 | 83.816
12.5 | 1.469 | 0.01808 | -0.057 | 81.248
13 | 1.491 | 0.01907 | -0.058 | 78.149
13.5 | 1.508 | 0.02006 | -0.059 | 75.215
14 | 1.522 | 0.02133 | -0.06 | 71.334
14.5 | 1.532 | 0.02257 | -0.061 | 67.872
15 | 1.537 | 0.02397 | -0.061 | 64.142
15.5 | 1.539 | 0.02532 | -0.062 | 60.79
16 | 1.537 | 0.02711 | -0.063 | 56.685
16.5 | 1.529 | 0.02868 | -0.064 | 53.331
17 | 1.515 | 0.03051 | -0.064 | 49.665
17.5 | 1.498 | 0.03222 | -0.065 | 46.487
18 | 1.476 | 0.03446 | -0.066 | 42.841
18.5 | 1.452 | 0.0365 | -0.066 | 39.785
19 | 1.424 | 0.03927 | -0.067 | 36.276
19.5 | 1.393 | 0.04269 | -0.067 | 32.634
20 | 1.361 | 0.04567 | -0.068 | 29.8

## 116. Re 12M Mach 0.10 (2)
BIGFOIL.COM POLAR EXPORT
NACA65-220 a=0.6
NACA65-220 a=0.6 |  |  |  | Cl Max: | 1.6355 | at alpha= | 20 | deg
XFOIL ncrit=9 |  |  |  | L/D Max: | 128.305 | at alpha= | 3 | deg
Re: | 12000000 |  |  | Cd Min: | 0.05528 | at alpha= | 20 | deg
Mach: | 0.1 |  |  | Cl=0 at alpha= | -1.44 | deg
|  |  |  | @ Cl=0.1, Cd= | 0.0037514
|  |  |  | @ Cl=0.4, Cd= | 0.0038823
|  |  |  | @ Cl=0.6, Cd= | 0.0053076
alpha (deg) | Cl | Cd | Cm | Cl/Cd
-20 | -1.4879 | 0.03823 | -0.0662 | -38.9197
-19.5 | -1.4674 | 0.03559 | -0.0658 | -41.2307
-19 | -1.4456 | 0.03312 | -0.0653 | -43.6473
-18.5 | -1.4243 | 0.03068 | -0.0645 | -46.4244
-18 | -1.4039 | 0.02831 | -0.0634 | -49.5903
-17.5 | -1.3818 | 0.02613 | -0.0622 | -52.8817
-17 | -1.3578 | 0.02417 | -0.0608 | -56.1771
-16.5 | -1.3334 | 0.02233 | -0.0593 | -59.7134
-16 | -1.3073 | 0.02068 | -0.0576 | -63.2157
-15.5 | -1.2789 | 0.01922 | -0.056 | -66.5401
-15 | -1.2498 | 0.01786 | -0.0542 | -69.9776
-14.5 | -1.2191 | 0.01662 | -0.0524 | -73.3514
-14 | -1.1872 | 0.01552 | -0.0505 | -76.4948
-13.5 | -1.1556 | 0.01444 | -0.0484 | -80.0277
-13 | -1.1246 | 0.01343 | -0.046 | -83.7379
-12.5 | -1.0928 | 0.01253 | -0.0434 | -87.2147
-12 | -1.0598 | 0.01173 | -0.0408 | -90.3495
-11.5 | -1.0265 | 0.01105 | -0.038 | -92.8959
-11 | -0.9927 | 0.01047 | -0.035 | -94.8138
-10.5 | -0.96 | 0.00999 | -0.0315 | -96.0961
-10 | -0.9253 | 0.00967 | -0.028 | -95.6877
-9.5 | -0.8796 | 0.0093 | -0.0267 | -94.5806
-9 | -0.8316 | 0.00893 | -0.0257 | -93.1243
-8.5 | -0.7811 | 0.00862 | -0.0252 | -90.6148
-8 | -0.7286 | 0.00835 | -0.0251 | -87.2575
-7.5 | -0.675 | 0.00808 | -0.0251 | -83.5396
-7 | -0.6214 | 0.0078 | -0.0252 | -79.6667
-6.5 | -0.566 | 0.00757 | -0.0255 | -74.7688
-6 | -0.5103 | 0.00733 | -0.0259 | -69.618
-5.5 | -0.454 | 0.00711 | -0.0264 | -63.8537
-5 | -0.3978 | 0.00688 | -0.0269 | -57.8198
-4.5 | -0.342 | 0.00654 | -0.0274 | -52.2936
-4 | -0.2861 | 0.00621 | -0.0279 | -46.0709
-3.5 | -0.2305 | 0.00584 | -0.0283 | -39.4692
-3 | -0.1744 | 0.00547 | -0.0289 | -31.883
-2.5 | -0.1174 | 0.00509 | -0.0297 | -23.0648
-2 | -0.0629 | 0.00446 | -0.0301 | -14.1031
-1.5 | -0.0072 | 0.00392 | -0.0307 | -1.8367
-1 | 0.0528 | 0.00379 | -0.032 | 13.9314
-0.5 | 0.114 | 0.00374 | -0.0334 | 30.4813
0 | 0.1752 | 0.00372 | -0.0348 | 47.0968
0.5 | 0.2361 | 0.00377 | -0.0361 | 62.626
1 | 0.2972 | 0.00376 | -0.0375 | 79.0426
1.5 | 0.358 | 0.00382 | -0.0388 | 93.7173
2 | 0.4187 | 0.00391 | -0.0402 | 107.0844
2.5 | 0.4793 | 0.00398 | -0.0415 | 120.4271
3 | 0.5376 | 0.00419 | -0.0424 | 128.3055
4 | 0.6314 | 0.00587 | -0.0405 | 107.5639
5 | 0.7257 | 0.00705 | -0.0385 | 102.9362
5.5 | 0.7707 | 0.00757 | -0.037 | 101.8098
6 | 0.8107 | 0.00816 | -0.0346 | 99.3505
6.5 | 0.8424 | 0.00864 | -0.0306 | 97.5
7 | 0.8618 | 0.00932 | -0.0244 | 92.4678
8 | 0.9246 | 0.01071 | -0.0176 | 86.3305
8.5 | 0.9591 | 0.01145 | -0.015 | 83.7642
9 | 0.994 | 0.01221 | -0.0126 | 81.4087
10 | 1.0605 | 0.01405 | -0.0078 | 75.4804
10.5 | 1.0944 | 0.01503 | -0.0058 | 72.8144
11 | 1.1264 | 0.01611 | -0.0036 | 69.9193
11.5 | 1.1556 | 0.01738 | -0.0012 | 66.4902
12 | 1.1861 | 0.01864 | 0.0008 | 63.632
12.5 | 1.2183 | 0.01985 | 0.0026 | 61.3753
13 | 1.2479 | 0.02127 | 0.0045 | 58.6695
13.5 | 1.2746 | 0.02293 | 0.0064 | 55.5866
14 | 1.3019 | 0.0246 | 0.0082 | 52.9228
14.5 | 1.3303 | 0.02625 | 0.0098 | 50.6781
15 | 1.3571 | 0.02808 | 0.0113 | 48.3298
15.5 | 1.3829 | 0.02999 | 0.0127 | 46.112
16 | 1.4103 | 0.0318 | 0.0141 | 44.3491
16.5 | 1.431 | 0.03389 | 0.016 | 42.2248
17 | 1.5289 | 0.03712 | 0.0015 | 41.188
18.5 | 1.5866 | 0.04574 | 0.0046 | 34.6874
19 | 1.6068 | 0.04854 | 0.0055 | 33.1026
19.5 | 1.6219 | 0.05187 | 0.0063 | 31.2686
20 | 1.6355 | 0.05528 | 0.0071 | 29.5857

## 117. Re 12M Mach 0.25 (1)
BIGFOIL.COM POLAR EXPORT
NACA65-220 a=0.6
NACA65-220 a=0.6 |  |  |  | Cl Max: | 1.459 | at alpha= | 13.5 | deg
JavaFoil+Calcfoil stall+Eppler ext transition |  |  |  | L/D Max: | 102.857 | at alpha= | 3 | deg
Re: | 12000000 |  |  | Cd Min: | 0.00481 | at alpha= | -0.5 | deg
Mach: | 0.25 |  |  | Cl=0 at alpha= | -1.4308 | deg
|  |  |  | @ Cl=0.1, Cd= | 0.0048165
|  |  |  | @ Cl=0.4, Cd= | 0.0050346
|  |  |  | @ Cl=0.6, Cd= | 0.0059358
alpha (deg) | Cl | Cd | Cm | Cl/Cd
-19.5 | -0.811 | 0.11427 | 0.007 | -7.095
-19 | -0.873 | 0.09388 | 0.007 | -9.297
-18.5 | -0.958 | 0.05977 | 0.007 | -16.03
-18 | -1.011 | 0.04997 | 0.006 | -20.24
-17.5 | -1.059 | 0.04192 | 0.006 | -25.271
-17 | -1.101 | 0.03586 | 0.005 | -30.7
-16.5 | -1.136 | 0.03102 | 0.004 | -36.633
-16 | -1.161 | 0.02853 | 0.003 | -40.697
-15.5 | -1.176 | 0.026 | 0.002 | -45.24
-15 | -1.186 | 0.0235 | 0.001 | -50.473
-14.5 | -1.189 | 0.02177 | 0 | -54.612
-14 | -1.186 | 0.02018 | -0.001 | -58.788
-13.5 | -1.179 | 0.01871 | -0.002 | -63.004
-13 | -1.166 | 0.0174 | -0.003 | -67.027
-12.5 | -1.148 | 0.01632 | -0.004 | -70.356
-12 | -1.125 | 0.01528 | -0.005 | -73.656
-11.5 | -1.098 | 0.01431 | -0.006 | -76.721
-11 | -1.066 | 0.01354 | -0.007 | -78.74
-10.5 | -1.03 | 0.01275 | -0.008 | -80.843
-10 | -0.991 | 0.01208 | -0.009 | -81.994
-9.5 | -0.948 | 0.01143 | -0.011 | -82.971
-9 | -0.902 | 0.01087 | -0.012 | -83.031
-8.5 | -0.854 | 0.01035 | -0.013 | -82.459
-8 | -0.802 | 0.00985 | -0.014 | -81.425
-7.5 | -0.749 | 0.00946 | -0.015 | -79.164
-7 | -0.693 | 0.0091 | -0.016 | -76.217
-6.5 | -0.636 | 0.00876 | -0.017 | -72.558
-6 | -0.577 | 0.00845 | -0.019 | -68.305
-5.5 | -0.517 | 0.00815 | -0.02 | -63.463
-5 | -0.456 | 0.0079 | -0.021 | -57.717
-4.5 | -0.395 | 0.00782 | -0.022 | -50.543
-4 | -0.331 | 0.00667 | -0.023 | -49.701
-3.5 | -0.267 | 0.00623 | -0.025 | -42.935
-3 | -0.203 | 0.00591 | -0.026 | -34.362
-2.5 | -0.139 | 0.00545 | -0.027 | -25.435
-2 | -0.074 | 0.00527 | -0.028 | -14.042
-1.5 | -0.009 | 0.00482 | -0.029 | -1.861
-1 | 0.056 | 0.00483 | -0.03 | 11.605
-0.5 | 0.121 | 0.00481 | -0.032 | 25.163
0 | 0.186 | 0.00486 | -0.033 | 38.294
0.5 | 0.251 | 0.0049 | -0.034 | 51.267
1 | 0.316 | 0.00494 | -0.035 | 63.948
1.5 | 0.381 | 0.00502 | -0.036 | 75.851
2 | 0.446 | 0.00507 | -0.038 | 87.907
2.5 | 0.511 | 0.00527 | -0.039 | 96.945
3 | 0.573 | 0.00557 | -0.04 | 102.857
3.5 | 0.635 | 0.00641 | -0.041 | 99.14
4 | 0.698 | 0.007 | -0.042 | 99.712
4.5 | 0.754 | 0.00755 | -0.043 | 99.895
5 | 0.814 | 0.00818 | -0.044 | 99.481
5.5 | 0.872 | 0.00878 | -0.045 | 99.321
6 | 0.928 | 0.01045 | -0.046 | 88.759
6.5 | 0.984 | 0.01094 | -0.047 | 89.962
7 | 1.039 | 0.01147 | -0.048 | 90.644
7.5 | 1.093 | 0.01199 | -0.049 | 91.154
8 | 1.144 | 0.01258 | -0.05 | 90.952
8.5 | 1.193 | 0.01318 | -0.051 | 90.516
9 | 1.24 | 0.01382 | -0.052 | 89.747
9.5 | 1.284 | 0.01453 | -0.053 | 88.327
10 | 1.323 | 0.01522 | -0.054 | 86.919
10.5 | 1.357 | 0.01607 | -0.055 | 84.478
11 | 1.388 | 0.01689 | -0.056 | 82.164
11.5 | 1.413 | 0.01774 | -0.057 | 79.656
12 | 1.433 | 0.0187 | -0.058 | 76.634
12.5 | 1.448 | 0.01979 | -0.059 | 73.15
13 | 1.457 | 0.0209 | -0.059 | 69.728
13.5 | 1.459 | 0.02235 | -0.06 | 65.29
14 | 1.456 | 0.02396 | -0.061 | 60.755
14.5 | 1.445 | 0.02549 | -0.062 | 56.705
15 | 1.429 | 0.02743 | -0.063 | 52.075
15.5 | 1.405 | 0.02949 | -0.063 | 47.641
16 | 1.376 | 0.03151 | -0.064 | 43.649
16.5 | 1.337 | 0.03391 | -0.065 | 39.416
17 | 1.287 | 0.03655 | -0.065 | 35.222
17.5 | 1.23 | 0.0402 | -0.066 | 30.605
18 | 1.168 | 0.044 | -0.066 | 26.545
18.5 | 1.101 | 0.04816 | -0.067 | 22.858

## 118. Re 12M Mach 0.25 (2)
BIGFOIL.COM POLAR EXPORT
NACA65-220 a=0.6
NACA65-220 a=0.6 |  |  |  | Cl Max: | 1.6024 | at alpha= | 20 | deg
XFOIL ncrit=9 |  |  |  | L/D Max: | 132.786 | at alpha= | 3 | deg
Re: | 12000000 |  |  | Cd Min: | 0.06723 | at alpha= | 20 | deg
Mach: | 0.25 |  |  | Cl=0 at alpha= | -1.44 | deg
|  |  |  | @ Cl=0.1, Cd= | 0.0037774
|  |  |  | @ Cl=0.4, Cd= | 0.003882
|  |  |  | @ Cl=0.6, Cd= | 0.004915
alpha (deg) | Cl | Cd | Cm | Cl/Cd
-20 | -1.4607 | 0.0502 | -0.0786 | -29.0976
-19.5 | -1.4476 | 0.04604 | -0.0787 | -31.4422
-19 | -1.4328 | 0.04224 | -0.0783 | -33.9205
-18.5 | -1.414 | 0.03888 | -0.0777 | -36.3683
-18 | -1.3943 | 0.03575 | -0.0768 | -39.0014
-17.5 | -1.3702 | 0.03306 | -0.0758 | -41.4459
-17 | -1.346 | 0.03048 | -0.0745 | -44.1601
-16.5 | -1.3248 | 0.02788 | -0.0728 | -47.5179
-16 | -1.302 | 0.02548 | -0.0709 | -51.0989
-15.5 | -1.2748 | 0.02348 | -0.069 | -54.293
-15 | -1.2482 | 0.02153 | -0.0668 | -57.9749
-14.5 | -1.2183 | 0.01988 | -0.0647 | -61.2827
-14 | -1.1869 | 0.01839 | -0.0625 | -64.5405
-13.5 | -1.1548 | 0.01698 | -0.0602 | -68.0094
-13 | -1.1218 | 0.01571 | -0.0577 | -71.4067
-12.5 | -1.0877 | 0.01455 | -0.0553 | -74.756
-12 | -1.0543 | 0.01343 | -0.0525 | -78.5034
-11.5 | -1.0213 | 0.01242 | -0.0495 | -82.2303
-11 | -0.9862 | 0.01156 | -0.0465 | -85.3114
-10.5 | -0.95 | 0.01084 | -0.0435 | -87.6384
-10 | -0.9136 | 0.01024 | -0.0402 | -89.2188
-9.5 | -0.8789 | 0.00971 | -0.0363 | -90.5149
-9 | -0.8447 | 0.00933 | -0.032 | -90.5359
-8.5 | -0.7969 | 0.00896 | -0.0303 | -88.9397
-8 | -0.7454 | 0.00861 | -0.0293 | -86.5738
-7.5 | -0.6914 | 0.00832 | -0.0287 | -83.101
-7 | -0.6367 | 0.00804 | -0.0283 | -79.1915
-6.5 | -0.5807 | 0.00775 | -0.0282 | -74.929
-6 | -0.5233 | 0.00751 | -0.0283 | -69.6804
-5.5 | -0.4659 | 0.00727 | -0.0285 | -64.0853
-5 | -0.4076 | 0.00702 | -0.0289 | -58.0627
-4.5 | -0.3501 | 0.00671 | -0.0292 | -52.1759
-4 | -0.2932 | 0.00635 | -0.0294 | -46.1732
-3.5 | -0.2366 | 0.00594 | -0.0297 | -39.8316
-3 | -0.1786 | 0.00555 | -0.0302 | -32.1802
-2.5 | -0.1207 | 0.00512 | -0.0308 | -23.5742
-1.5 | -0.0075 | 0.00394 | -0.0317 | -1.9036
-1 | 0.055 | 0.00382 | -0.033 | 14.3979
-0.5 | 0.1184 | 0.00376 | -0.0345 | 31.4894
0 | 0.1818 | 0.00375 | -0.0359 | 48.48
0.5 | 0.2449 | 0.00379 | -0.0373 | 64.6174
1 | 0.3083 | 0.00379 | -0.0388 | 81.3456
1.5 | 0.3712 | 0.00385 | -0.0402 | 96.4156
2 | 0.4342 | 0.00392 | -0.0416 | 110.7653
2.5 | 0.4971 | 0.00401 | -0.0429 | 123.9651
3 | 0.5577 | 0.0042 | -0.0438 | 132.7857
3.5 | 0.6068 | 0.00503 | -0.0429 | 120.6362
4 | 0.6524 | 0.0059 | -0.0413 | 110.5763
4.5 | 0.6977 | 0.00663 | -0.0396 | 105.2338
5 | 0.7425 | 0.00723 | -0.0377 | 102.6971
6 | 0.8045 | 0.00843 | -0.0284 | 95.433
7 | 0.8508 | 0.01018 | -0.0176 | 83.5756
7.5 | 0.8822 | 0.01106 | -0.0141 | 79.7649
8 | 0.917 | 0.01193 | -0.0112 | 76.865
8.5 | 0.9509 | 0.01292 | -0.0084 | 73.5991
9 | 0.9864 | 0.01388 | -0.0059 | 71.0663
9.5 | 1.0195 | 0.01501 | -0.0033 | 67.9214
10 | 1.0545 | 0.01611 | -0.001 | 65.4562
10.5 | 1.0886 | 0.0173 | 0.0013 | 62.9249
11 | 1.1192 | 0.0187 | 0.0038 | 59.8503
11.5 | 1.15 | 0.02019 | 0.0061 | 56.9589
12 | 1.1815 | 0.0217 | 0.0083 | 54.447
12.5 | 1.2126 | 0.02331 | 0.0103 | 52.0206
13 | 1.2442 | 0.02495 | 0.0122 | 49.8677
13.5 | 1.2697 | 0.02704 | 0.0145 | 46.9564
14 | 1.2981 | 0.02903 | 0.0163 | 44.7158
14.5 | 1.3284 | 0.03093 | 0.0179 | 42.9486
15 | 1.3561 | 0.03309 | 0.0195 | 40.9822
15.5 | 1.382 | 0.03546 | 0.0211 | 38.9735
16 | 1.4068 | 0.03792 | 0.0227 | 37.0992
16.5 | 1.4296 | 0.04043 | 0.0244 | 35.3599
17 | 1.4832 | 0.04414 | 0.0187 | 33.6022
17.5 | 1.518 | 0.04781 | 0.0167 | 31.7507
18 | 1.56 | 0.05141 | 0.0137 | 30.3443
18.5 | 1.5753 | 0.05502 | 0.0149 | 28.6314
19 | 1.5876 | 0.05893 | 0.0162 | 26.9404
19.5 | 1.5972 | 0.06305 | 0.0175 | 25.3323
20 | 1.6024 | 0.06723 | 0.0192 | 23.8346

## 119. Re 12M Mach 0.50 (1)
BIGFOIL.COM POLAR EXPORT
NACA65-220 a=0.6
NACA65-220 a=0.6 |  |  |  | Cl Max: | 1.265 | at alpha= | 9 | deg
JavaFoil+Calcfoil stall+Eppler ext transition |  |  |  | L/D Max: | 100.943 | at alpha= | 2.5 | deg
Re: | 12000000 |  |  | Cd Min: | 0.00496 | at alpha= | 1.5 | deg
Mach: | 0.5 |  |  | Cl=0 at alpha= | -1.4315 | deg
|  |  |  | @ Cl=0.1, Cd= | 0.0051049
|  |  |  | @ Cl=0.4, Cd= | 0.005102
|  |  |  | @ Cl=0.6, Cd= | 0.006185
alpha (deg) | Cl | Cd | Cm | Cl/Cd
-20 | -1.061 | 0.17489 | 0.008 | -6.067
-19.5 | -1.031 | 0.17015 | 0.007 | -6.061
-19 | -1.013 | 0.14551 | 0.007 | -6.964
-18.5 | -0.982 | 0.14091 | 0.006 | -6.97
-18 | -0.95 | 0.1389 | 0.005 | -6.837
-17.5 | -0.919 | 0.13495 | 0.004 | -6.812
-17 | -0.908 | 0.11274 | 0.004 | -8.057
-16.5 | -0.886 | 0.10126 | 0.003 | -8.749
-16 | -0.856 | 0.09597 | 0.003 | -8.922
-15.5 | -0.805 | 0.10768 | 0.001 | -7.477
-15 | -0.784 | 0.1039 | 0.001 | -7.548
-14.5 | -0.754 | 0.09848 | 0 | -7.66
-14 | -0.732 | 0.08707 | -0.001 | -8.411
-13.5 | -0.688 | 0.10553 | -0.001 | -6.52
-13 | -0.662 | 0.09388 | -0.002 | -7.053
-12.5 | -0.635 | 0.08536 | -0.003 | -7.444
-12 | -0.69 | 0.03109 | -0.005 | -22.195
-11.5 | -0.677 | 0.02214 | -0.007 | -30.591
-11 | -0.648 | 0.01951 | -0.008 | -33.218
-10.5 | -0.518 | 0.07172 | -0.005 | -7.229
-10 | -0.581 | 0.01882 | -0.01 | -30.862
-9.5 | -0.838 | 0.01633 | -0.012 | -51.323
-9 | -0.876 | 0.01458 | -0.013 | -60.092
-8.5 | -0.868 | 0.01357 | -0.014 | -63.951
-8 | -0.838 | 0.01243 | -0.015 | -67.474
-7.5 | -0.796 | 0.01168 | -0.017 | -68.179
-7 | -0.746 | 0.01101 | -0.018 | -67.803
-6.5 | -0.69 | 0.01043 | -0.019 | -66.195
-6 | -0.631 | 0.0099 | -0.021 | -63.72
-5.5 | -0.567 | 0.00941 | -0.022 | -60.278
-5 | -0.501 | 0.00901 | -0.023 | -55.651
-4.5 | -0.434 | 0.00863 | -0.025 | -50.268
-4 | -0.366 | 0.0074 | -0.026 | -49.473
-3.5 | -0.297 | 0.00694 | -0.027 | -42.76
-3 | -0.227 | 0.00651 | -0.029 | -34.853
-2.5 | -0.155 | 0.00591 | -0.03 | -26.196
-2 | -0.083 | 0.00563 | -0.031 | -14.691
-1.5 | -0.01 | 0.00512 | -0.033 | -1.96
-1 | 0.063 | 0.00511 | -0.034 | 12.259
-0.5 | 0.135 | 0.0051 | -0.035 | 26.504
0 | 0.208 | 0.00516 | -0.037 | 40.343
0.5 | 0.281 | 0.00519 | -0.038 | 54.086
1 | 0.353 | 0.00538 | -0.039 | 65.673
1.5 | 0.424 | 0.00496 | -0.04 | 85.4
2 | 0.495 | 0.00544 | -0.042 | 91.054
2.5 | 0.566 | 0.00561 | -0.043 | 100.943
3 | 0.634 | 0.00676 | -0.044 | 93.722
3.5 | 0.703 | 0.00734 | -0.045 | 95.869
4 | 0.772 | 0.00814 | -0.046 | 94.83
4.5 | 0.832 | 0.00895 | -0.047 | 92.996
5 | 0.896 | 0.00988 | -0.048 | 90.752
5.5 | 0.957 | 0.01211 | -0.049 | 79.032
6 | 1.018 | 0.01278 | -0.051 | 79.657
6.5 | 1.075 | 0.0136 | -0.052 | 79.072
7 | 1.129 | 0.01439 | -0.053 | 78.402
7.5 | 1.177 | 0.01528 | -0.054 | 77.026
8 | 1.218 | 0.01628 | -0.055 | 74.811
8.5 | 1.249 | 0.01733 | -0.056 | 72.051
9 | 1.265 | 0.01861 | -0.057 | 67.959
9.5 | 1.252 | 0.02007 | -0.058 | 62.36
10 | 1.161 | 0.02175 | -0.059 | 53.384
10.5 | 0.804 | 0.02363 | -0.06 | 34.038
11 | 0.835 | 0.02583 | -0.061 | 32.336
11.5 | 0.857 | 0.03116 | -0.061 | 27.519
12 | 0.899 | 0.02791 | -0.063 | 32.193
12.5 | 0.928 | 0.03074 | -0.064 | 30.191
13 | 0.955 | 0.03486 | -0.065 | 27.392
13.5 | 0.976 | 0.04174 | -0.065 | 23.387
14 | 1.014 | 0.03885 | -0.066 | 26.103

## 120. Re 12M Mach 0.50 (2)
BIGFOIL.COM POLAR EXPORT
NACA65-220 a=0.6
NACA65-220 a=0.6 |  |  |  | Cl Max: | 1.2531 | at alpha= | 14 | deg
XFOIL ncrit=9 |  |  |  | L/D Max: | 150.953 | at alpha= | 3 | deg
Re: | 12000000 |  |  | Cd Min: | 0.15868 | at alpha= | 19 | deg
Mach: | 0.5 |  |  | Cl=0 at alpha= | -1.4444 | deg
|  |  |  | @ Cl=0.1, Cd= | 0.0039428
|  |  |  | @ Cl=0.4, Cd= | 0.004
|  |  |  | @ Cl=0.6, Cd= | 0.0042044
alpha (deg) | Cl | Cd | Cm | Cl/Cd
-17 | -0.7401 | 0.12269 | -0.0614 | -6.0323
-16.5 | -0.7551 | 0.11088 | -0.0694 | -6.8101
-16 | -0.7773 | 0.09836 | -0.0781 | -7.9026
-15.5 | -0.7976 | 0.08655 | -0.086 | -9.2155
-15 | -0.8249 | 0.07484 | -0.0934 | -11.0222
-14.5 | -0.8525 | 0.06423 | -0.0991 | -13.2726
-14 | -0.8829 | 0.05452 | -0.1028 | -16.1941
-13.5 | -0.9151 | 0.04577 | -0.1044 | -19.9934
-13 | -0.9391 | 0.03861 | -0.1035 | -24.3227
-12.5 | -0.9531 | 0.03286 | -0.1009 | -29.0049
-12 | -0.9571 | 0.02815 | -0.0971 | -34
-11.5 | -0.9548 | 0.02413 | -0.0926 | -39.569
-11 | -0.9387 | 0.02112 | -0.0879 | -44.446
-10.5 | -0.9128 | 0.01872 | -0.0833 | -48.7607
-10 | -0.879 | 0.01679 | -0.079 | -52.3526
-9.5 | -0.8431 | 0.01509 | -0.0748 | -55.8714
-9 | -0.803 | 0.01364 | -0.0708 | -58.871
-8.5 | -0.7618 | 0.01235 | -0.0669 | -61.6842
-8 | -0.7211 | 0.01121 | -0.0628 | -64.3265
-7.5 | -0.6776 | 0.01026 | -0.0589 | -66.0429
-7 | -0.6338 | 0.00948 | -0.0549 | -66.8565
-6.5 | -0.5916 | 0.00885 | -0.0503 | -66.8475
-6 | -0.5556 | 0.00841 | -0.0442 | -66.0642
-5.5 | -0.4989 | 0.00805 | -0.0419 | -61.9752
-5 | -0.4389 | 0.00773 | -0.0404 | -56.7788
-4.5 | -0.3764 | 0.00742 | -0.0394 | -50.7278
-3.5 | -0.2564 | 0.00645 | -0.0372 | -39.7519
-3 | -0.1958 | 0.00591 | -0.0365 | -33.1303
-2.5 | -0.1346 | 0.00532 | -0.0361 | -25.3008
-2 | -0.0753 | 0.00445 | -0.0356 | -16.9213
-1.5 | -0.0081 | 0.00401 | -0.0363 | -2.02
-1 | 0.0647 | 0.00395 | -0.0378 | 16.3797
0 | 0.2108 | 0.00392 | -0.0411 | 53.7755
0.5 | 0.2847 | 0.00392 | -0.0429 | 72.6276
1 | 0.3585 | 0.00396 | -0.0446 | 90.5303
1.5 | 0.4312 | 0.00403 | -0.0461 | 106.9975
2 | 0.5045 | 0.00407 | -0.0477 | 123.9558
2.5 | 0.5772 | 0.00416 | -0.049 | 138.75
3 | 0.6491 | 0.0043 | -0.0501 | 150.9535
3.5 | 0.7121 | 0.00477 | -0.0496 | 149.2872
4 | 0.7441 | 0.00602 | -0.0438 | 123.6047
4.5 | 0.7618 | 0.00697 | -0.0352 | 109.297
5 | 0.7572 | 0.0083 | -0.0233 | 91.2289
5.5 | 0.7619 | 0.01013 | -0.0145 | 75.2122
6 | 0.777 | 0.01201 | -0.0078 | 64.6961
6.5 | 0.7948 | 0.01397 | -0.002 | 56.8933
7 | 0.8089 | 0.01624 | 0.004 | 49.8091
7.5 | 0.8402 | 0.01799 | 0.0078 | 46.7037
8 | 0.8754 | 0.0197 | 0.011 | 44.4365
8.5 | 0.9126 | 0.02141 | 0.0141 | 42.6249
9 | 0.95 | 0.02321 | 0.017 | 40.9306
9.5 | 0.9872 | 0.02516 | 0.0199 | 39.2369
10 | 1.0241 | 0.0272 | 0.0227 | 37.6507
10.5 | 1.0593 | 0.02946 | 0.0255 | 35.9572
11 | 1.0963 | 0.03172 | 0.0283 | 34.5618
11.5 | 1.1309 | 0.03422 | 0.031 | 33.0479
12 | 1.164 | 0.037 | 0.0337 | 31.4595
12.5 | 1.1949 | 0.04003 | 0.0364 | 29.8501
13 | 1.2212 | 0.04352 | 0.0391 | 28.0607
13.5 | 1.2409 | 0.04766 | 0.0417 | 26.0365
14 | 1.2531 | 0.05261 | 0.0439 | 23.8187
14.5 | 1.2515 | 0.05887 | 0.0454 | 21.2587
15 | 1.2358 | 0.06671 | 0.0458 | 18.525
15.5 | 1.213 | 0.0758 | 0.0446 | 16.0026
16 | 1.1859 | 0.08604 | 0.0417 | 13.7831
16.5 | 1.1576 | 0.09726 | 0.0371 | 11.9021
17 | 1.1305 | 0.10919 | 0.0311 | 10.3535
17.5 | 1.105 | 0.1215 | 0.0239 | 9.0947
18 | 1.0833 | 0.13391 | 0.0161 | 8.0898
18.5 | 1.064 | 0.14627 | 0.008 | 7.2742
19 | 1.0451 | 0.15868 | -0.0002 | 6.5862

## 121. Re 14M Mach 0.00 (1)
BIGFOIL.COM POLAR EXPORT
NACA65-220 a=0.6
NACA65-220 a=0.6 |  |  |  | Cl Max: | 1.557 | at alpha= | 16 | deg
JavaFoil+Calcfoil stall+Eppler ext transition |  |  |  | L/D Max: | 101.714 | at alpha= | 5.5 | deg
Re: | 14000000 |  |  | Cd Min: | 0.00472 | at alpha= | -1 | deg
Mach: | 0 |  |  | Cl=0 at alpha= | -1.4286 | deg
|  |  |  | @ Cl=0.1, Cd= | 0.0047638
|  |  |  | @ Cl=0.4, Cd= | 0.0051805
|  |  |  | @ Cl=0.6, Cd= | 0.006375
alpha (deg) | Cl | Cd | Cm | Cl/Cd
-20 | -1.262 | 0.04202 | 0.01 | -30.032
-19.5 | -1.281 | 0.03738 | 0.009 | -34.261
-19 | -1.294 | 0.03441 | 0.008 | -37.61
-18.5 | -1.302 | 0.03305 | 0.007 | -39.395
-18 | -1.314 | 0.0291 | 0.007 | -45.163
-17.5 | -1.32 | 0.02682 | 0.006 | -49.226
-17 | -1.322 | 0.02497 | 0.005 | -52.948
-16.5 | -1.32 | 0.02359 | 0.004 | -55.974
-16 | -1.316 | 0.022 | 0.003 | -59.835
-15.5 | -1.306 | 0.02014 | 0.002 | -64.853
-15 | -1.292 | 0.01901 | 0.001 | -67.93
-14.5 | -1.275 | 0.01782 | 0 | -71.514
-14 | -1.254 | 0.0168 | -0.001 | -74.648
-13.5 | -1.231 | 0.01569 | -0.002 | -78.458
-13 | -1.204 | 0.01485 | -0.003 | -81.06
-12.5 | -1.174 | 0.01405 | -0.004 | -83.513
-12 | -1.141 | 0.01328 | -0.005 | -85.909
-11.5 | -1.105 | 0.01271 | -0.006 | -86.905
-11 | -1.067 | 0.01196 | -0.007 | -89.156
-10.5 | -1.026 | 0.01143 | -0.008 | -89.734
-10 | -0.982 | 0.01087 | -0.009 | -90.366
-9.5 | -0.936 | 0.0104 | -0.01 | -90.047
-9 | -0.888 | 0.00992 | -0.011 | -89.56
-8.5 | -0.838 | 0.00952 | -0.012 | -87.962
-8 | -0.786 | 0.00913 | -0.014 | -86.028
-7.5 | -0.732 | 0.00879 | -0.015 | -83.263
-7 | -0.677 | 0.00848 | -0.016 | -79.856
-6.5 | -0.62 | 0.00821 | -0.017 | -75.585
-6 | -0.563 | 0.00738 | -0.018 | -76.28
-5.5 | -0.505 | 0.00783 | -0.019 | -64.46
-5 | -0.444 | 0.00761 | -0.02 | -58.373
-4.5 | -0.383 | 0.0074 | -0.022 | -51.741
-4 | -0.321 | 0.00645 | -0.023 | -49.749
-3.5 | -0.259 | 0.00616 | -0.024 | -42.036
-3 | -0.197 | 0.00583 | -0.025 | -33.735
-2.5 | -0.134 | 0.00558 | -0.026 | -24.033
-2 | -0.072 | 0.00528 | -0.027 | -13.568
-1.5 | -0.009 | 0.00519 | -0.028 | -1.674
-1 | 0.054 | 0.00472 | -0.03 | 11.492
-0.5 | 0.117 | 0.00478 | -0.031 | 24.493
0 | 0.18 | 0.00482 | -0.032 | 37.338
0.5 | 0.243 | 0.00484 | -0.033 | 50.218
1 | 0.306 | 0.00487 | -0.034 | 62.886
1.5 | 0.369 | 0.0049 | -0.035 | 75.246
2 | 0.432 | 0.00547 | -0.036 | 78.896
2.5 | 0.495 | 0.00582 | -0.037 | 84.972
3 | 0.557 | 0.00616 | -0.039 | 90.452
3.5 | 0.617 | 0.00646 | -0.04 | 95.53
4 | 0.677 | 0.00688 | -0.041 | 98.485
4.5 | 0.733 | 0.00736 | -0.042 | 99.655
5 | 0.791 | 0.00785 | -0.043 | 100.786
5.5 | 0.849 | 0.00834 | -0.044 | 101.714
6 | 0.903 | 0.00968 | -0.045 | 93.323
6.5 | 0.959 | 0.01008 | -0.046 | 95.184
7 | 1.014 | 0.01054 | -0.047 | 96.19
7.5 | 1.067 | 0.01099 | -0.048 | 97.032
8 | 1.118 | 0.01151 | -0.049 | 97.124
8.5 | 1.168 | 0.01199 | -0.049 | 97.469
9 | 1.217 | 0.01253 | -0.05 | 97.141
9.5 | 1.263 | 0.01306 | -0.051 | 96.678
10 | 1.305 | 0.01366 | -0.052 | 95.5
10.5 | 1.345 | 0.01432 | -0.053 | 93.883
11 | 1.381 | 0.01503 | -0.054 | 91.87
11.5 | 1.415 | 0.01574 | -0.055 | 89.918
12 | 1.445 | 0.01647 | -0.056 | 87.744
12.5 | 1.472 | 0.01735 | -0.057 | 84.852
13 | 1.495 | 0.01819 | -0.058 | 82.187
13.5 | 1.515 | 0.01912 | -0.059 | 79.253
14 | 1.531 | 0.0204 | -0.06 | 75.014
14.5 | 1.543 | 0.02162 | -0.06 | 71.354
15 | 1.551 | 0.02283 | -0.061 | 67.956
15.5 | 1.556 | 0.02432 | -0.062 | 63.979
16 | 1.557 | 0.02569 | -0.063 | 60.629
16.5 | 1.554 | 0.02712 | -0.063 | 57.292
17 | 1.543 | 0.02885 | -0.064 | 53.492
17.5 | 1.53 | 0.03054 | -0.065 | 50.103
18 | 1.514 | 0.03229 | -0.066 | 46.875
18.5 | 1.494 | 0.03415 | -0.066 | 43.75
19 | 1.47 | 0.03727 | -0.067 | 39.435
19.5 | 1.445 | 0.03974 | -0.067 | 36.363
20 | 1.418 | 0.04234 | -0.068 | 33.485

## 122. Re 14M Mach 0.00 (2)
BIGFOIL.COM POLAR EXPORT
NACA65-220 a=0.6
NACA65-220 a=0.6 |  |  |  | Cl Max: | 1.6623 | at alpha= | 20 | deg
XFOIL ncrit=9 |  |  |  | L/D Max: | 121.142 | at alpha= | 3 | deg
Re: | 14000000 |  |  | Cd Min: | 0.05165 | at alpha= | 20 | deg
Mach: | 0 |  |  | Cl=0 at alpha= | -1.4543 | deg
|  |  |  | @ Cl=0.1, Cd= | 0.0036745
|  |  |  | @ Cl=0.4, Cd= | 0.0037987
|  |  |  | @ Cl=0.6, Cd= | 0.0055465
alpha (deg) | Cl | Cd | Cm | Cl/Cd
-20 | -1.5084 | 0.03499 | -0.0631 | -43.1095
-19.5 | -1.4878 | 0.0325 | -0.0626 | -45.7785
-19 | -1.4651 | 0.03027 | -0.062 | -48.4011
-18 | -1.419 | 0.0261 | -0.0601 | -54.3678
-17.5 | -1.3965 | 0.02412 | -0.0588 | -57.898
-17 | -1.3717 | 0.02235 | -0.0574 | -61.3736
-16.5 | -1.3476 | 0.02065 | -0.0557 | -65.2591
-16 | -1.3219 | 0.0191 | -0.054 | -69.2094
-15.5 | -1.2932 | 0.01777 | -0.0523 | -72.7743
-15 | -1.2641 | 0.0165 | -0.0505 | -76.6121
-14.5 | -1.2335 | 0.01539 | -0.0486 | -80.1494
-14 | -1.2013 | 0.01439 | -0.0467 | -83.4816
-13.5 | -1.1688 | 0.01347 | -0.0446 | -86.7706
-13 | -1.1361 | 0.01263 | -0.0424 | -89.9525
-12.5 | -1.1045 | 0.0118 | -0.0397 | -93.6017
-12 | -1.0715 | 0.01112 | -0.0371 | -96.3579
-11.5 | -1.0396 | 0.0105 | -0.0339 | -99.0095
-11 | -1.0088 | 0.00997 | -0.0303 | -101.1836
-10.5 | -0.9761 | 0.00965 | -0.0265 | -101.1503
-10 | -0.9304 | 0.00932 | -0.0254 | -99.8283
-9.5 | -0.8821 | 0.00899 | -0.0246 | -98.1201
-9 | -0.833 | 0.00865 | -0.024 | -96.3006
-8.5 | -0.782 | 0.00835 | -0.0237 | -93.6527
-8 | -0.7292 | 0.00808 | -0.0237 | -90.2475
-7.5 | -0.6752 | 0.00785 | -0.024 | -86.0127
-7 | -0.6212 | 0.00759 | -0.0242 | -81.8445
-6.5 | -0.5659 | 0.00735 | -0.0246 | -76.9932
-6 | -0.51 | 0.00714 | -0.0251 | -71.4286
-5.5 | -0.4538 | 0.00693 | -0.0257 | -65.4834
-5 | -0.3972 | 0.0067 | -0.0264 | -59.2836
-4.5 | -0.3412 | 0.00641 | -0.027 | -53.2293
-4 | -0.2854 | 0.00611 | -0.0275 | -46.7103
-3.5 | -0.2294 | 0.00578 | -0.0281 | -39.6886
-3 | -0.1727 | 0.00544 | -0.0288 | -31.7463
-2.5 | -0.1157 | 0.00511 | -0.0296 | -22.6419
-2 | -0.0605 | 0.00459 | -0.0302 | -13.1808
-1.5 | -0.0053 | 0.00403 | -0.0308 | -1.3151
-1 | 0.0527 | 0.00369 | -0.0318 | 14.2818
-0.5 | 0.1136 | 0.00367 | -0.0332 | 30.9537
0 | 0.174 | 0.00368 | -0.0345 | 47.2826
0.5 | 0.2348 | 0.00366 | -0.0359 | 64.153
1 | 0.2953 | 0.00373 | -0.0373 | 79.1689
1.5 | 0.3558 | 0.00374 | -0.0386 | 95.1337
2 | 0.416 | 0.00382 | -0.0399 | 108.9005
2.5 | 0.4757 | 0.00395 | -0.0412 | 120.4304
3 | 0.5306 | 0.00438 | -0.0416 | 121.1416
3.5 | 0.5777 | 0.00524 | -0.0408 | 110.2481
4.5 | 0.673 | 0.00655 | -0.0391 | 102.7481
5 | 0.7218 | 0.00702 | -0.0385 | 102.8205
5.5 | 0.7685 | 0.00748 | -0.0374 | 102.7406
6 | 0.811 | 0.008 | -0.0356 | 101.375
6.5 | 0.8499 | 0.00852 | -0.033 | 99.7535
7 | 0.872 | 0.009 | -0.0272 | 96.8889
7.5 | 0.9025 | 0.00957 | -0.0233 | 94.3051
8 | 0.9364 | 0.01016 | -0.0204 | 92.1654
8.5 | 0.9701 | 0.01085 | -0.0176 | 89.4101
9 | 1.0056 | 0.01153 | -0.0153 | 87.216
9.5 | 1.039 | 0.01235 | -0.0128 | 84.1296
10 | 1.0733 | 0.01319 | -0.0106 | 81.3723
10.5 | 1.1071 | 0.01408 | -0.0085 | 78.6293
11 | 1.1387 | 0.01513 | -0.0063 | 75.2611
11.5 | 1.1685 | 0.01629 | -0.0039 | 71.7311
12 | 1.1998 | 0.01743 | -0.0019 | 68.8353
12.5 | 1.2307 | 0.01863 | -0.0001 | 66.0601
13 | 1.2619 | 0.01988 | 0.0017 | 63.4759
13.5 | 1.2877 | 0.02147 | 0.0038 | 59.9767
14 | 1.3147 | 0.02307 | 0.0056 | 56.9874
14.5 | 1.3429 | 0.02466 | 0.0072 | 54.4566
15 | 1.3723 | 0.0262 | 0.0085 | 52.3779
15.5 | 1.398 | 0.02804 | 0.01 | 49.8573
16 | 1.4235 | 0.02993 | 0.0114 | 47.561
16.5 | 1.4492 | 0.0318 | 0.0127 | 45.5723
17 | 1.4762 | 0.03398 | 0.013 | 43.4432
17.5 | 1.5248 | 0.03677 | 0.0083 | 41.4686
18 | 1.5657 | 0.03962 | 0.0051 | 39.5179
18.5 | 1.608 | 0.04272 | 0.0013 | 37.6404
19 | 1.6304 | 0.0453 | 0.0019 | 35.9912
19.5 | 1.6471 | 0.04838 | 0.0026 | 34.0451
20 | 1.6623 | 0.05165 | 0.0033 | 32.1839

## 123. Re 14M Mach 0.10 (1)
BIGFOIL.COM POLAR EXPORT
NACA65-220 a=0.6
NACA65-220 a=0.6 |  |  |  | Cl Max: | 1.54 | at alpha= | 15.5 | deg
JavaFoil+Calcfoil stall+Eppler ext transition |  |  |  | L/D Max: | 101.578 | at alpha= | 5.5 | deg
Re: | 14000000 |  |  | Cd Min: | 0.00476 | at alpha= | -0.5 | deg
Mach: | 0.1 |  |  | Cl=0 at alpha= | -1.4297 | deg
|  |  |  | @ Cl=0.1, Cd= | 0.0047657
|  |  |  | @ Cl=0.4, Cd= | 0.0051716
|  |  |  | @ Cl=0.6, Cd= | 0.0063895
alpha (deg) | Cl | Cd | Cm | Cl/Cd
-20 | -1.215 | 0.04488 | 0.01 | -27.064
-19.5 | -1.235 | 0.04082 | 0.009 | -30.262
-19 | -1.256 | 0.03611 | 0.008 | -34.786
-18.5 | -1.268 | 0.03469 | 0.007 | -36.545
-18 | -1.284 | 0.03059 | 0.007 | -41.969
-17.5 | -1.294 | 0.02796 | 0.006 | -46.262
-17 | -1.299 | 0.0262 | 0.005 | -49.571
-16.5 | -1.301 | 0.02433 | 0.004 | -53.495
-16 | -1.3 | 0.02263 | 0.003 | -57.473
-15.5 | -1.293 | 0.02086 | 0.002 | -61.969
-15 | -1.281 | 0.01946 | 0.001 | -65.828
-14.5 | -1.266 | 0.01821 | 0 | -69.518
-14 | -1.247 | 0.01713 | -0.001 | -72.811
-13.5 | -1.225 | 0.01611 | -0.002 | -76.085
-13 | -1.2 | 0.0151 | -0.003 | -79.511
-12.5 | -1.172 | 0.0143 | -0.004 | -81.95
-12 | -1.14 | 0.01347 | -0.005 | -84.645
-11.5 | -1.105 | 0.01287 | -0.006 | -85.851
-11 | -1.068 | 0.01212 | -0.007 | -88.119
-10.5 | -1.027 | 0.01156 | -0.008 | -88.811
-10 | -0.984 | 0.01097 | -0.009 | -89.689
-9.5 | -0.938 | 0.0105 | -0.01 | -89.343
-9 | -0.891 | 0.01 | -0.011 | -89.111
-8.5 | -0.841 | 0.00959 | -0.013 | -87.61
-8 | -0.789 | 0.0092 | -0.014 | -85.742
-7.5 | -0.735 | 0.00887 | -0.015 | -82.887
-7 | -0.68 | 0.00855 | -0.016 | -79.518
-6.5 | -0.623 | 0.00824 | -0.017 | -75.628
-6 | -0.565 | 0.00741 | -0.018 | -76.268
-5.5 | -0.507 | 0.00785 | -0.019 | -64.682
-5 | -0.446 | 0.00759 | -0.021 | -58.784
-4.5 | -0.385 | 0.00739 | -0.022 | -52.067
-4 | -0.323 | 0.0065 | -0.023 | -49.666
-3.5 | -0.26 | 0.0062 | -0.024 | -41.981
-3 | -0.198 | 0.00589 | -0.025 | -33.576
-2.5 | -0.135 | 0.00564 | -0.026 | -23.926
-2 | -0.072 | 0.00533 | -0.027 | -13.505
-1.5 | -0.009 | 0.0052 | -0.029 | -1.678
-1 | 0.055 | 0.00478 | -0.03 | 11.397
-0.5 | 0.118 | 0.00476 | -0.031 | 24.748
0 | 0.181 | 0.0048 | -0.032 | 37.692
0.5 | 0.244 | 0.00481 | -0.033 | 50.832
1 | 0.308 | 0.00487 | -0.034 | 63.193
1.5 | 0.371 | 0.0049 | -0.035 | 75.621
2 | 0.434 | 0.00549 | -0.037 | 79.038
2.5 | 0.497 | 0.00582 | -0.038 | 85.333
3 | 0.56 | 0.00622 | -0.039 | 90.022
3.5 | 0.619 | 0.00647 | -0.04 | 95.78
4 | 0.68 | 0.00691 | -0.041 | 98.467
4.5 | 0.736 | 0.00742 | -0.042 | 99.18
5 | 0.795 | 0.00791 | -0.043 | 100.538
5.5 | 0.852 | 0.00839 | -0.044 | 101.578
6 | 0.907 | 0.00976 | -0.045 | 92.971
6.5 | 0.963 | 0.01017 | -0.046 | 94.735
7 | 1.018 | 0.01064 | -0.047 | 95.631
7.5 | 1.071 | 0.01108 | -0.048 | 96.651
8 | 1.122 | 0.01161 | -0.049 | 96.655
8.5 | 1.173 | 0.01212 | -0.05 | 96.783
9 | 1.221 | 0.01264 | -0.051 | 96.575
9.5 | 1.266 | 0.01324 | -0.052 | 95.674
10 | 1.308 | 0.01384 | -0.053 | 94.559
10.5 | 1.347 | 0.01454 | -0.054 | 92.641
11 | 1.383 | 0.01517 | -0.055 | 91.18
11.5 | 1.416 | 0.01594 | -0.055 | 88.817
12 | 1.445 | 0.01671 | -0.056 | 86.473
12.5 | 1.47 | 0.01761 | -0.057 | 83.489
13 | 1.492 | 0.0185 | -0.058 | 80.669
13.5 | 1.51 | 0.01946 | -0.059 | 77.614
14 | 1.523 | 0.02078 | -0.06 | 73.298
14.5 | 1.533 | 0.02203 | -0.061 | 69.58
15 | 1.539 | 0.02328 | -0.061 | 66.11
15.5 | 1.54 | 0.02485 | -0.062 | 61.995
16 | 1.538 | 0.02626 | -0.063 | 58.579
16.5 | 1.531 | 0.0278 | -0.064 | 55.08
17 | 1.517 | 0.02962 | -0.064 | 51.221
17.5 | 1.5 | 0.03122 | -0.065 | 48.028
18 | 1.478 | 0.03337 | -0.066 | 44.296
18.5 | 1.453 | 0.03586 | -0.066 | 40.515
19 | 1.425 | 0.0387 | -0.067 | 36.815
19.5 | 1.395 | 0.04133 | -0.068 | 33.764
20 | 1.363 | 0.04421 | -0.068 | 30.841

## 124. Re 14M Mach 0.10 (2)
BIGFOIL.COM POLAR EXPORT
NACA65-220 a=0.6
NACA65-220 a=0.6 |  |  |  | Cl Max: | 1.6618 | at alpha= | 20 | deg
XFOIL ncrit=9 |  |  |  | L/D Max: | 121.986 | at alpha= | 3 | deg
Re: | 14000000 |  |  | Cd Min: | 0.05341 | at alpha= | 20 | deg
Mach: | 0.1 |  |  | Cl=0 at alpha= | -1.4531 | deg
|  |  |  | @ Cl=0.1, Cd= | 0.003677
|  |  |  | @ Cl=0.4, Cd= | 0.0037952
|  |  |  | @ Cl=0.6, Cd= | 0.0055277
alpha (deg) | Cl | Cd | Cm | Cl/Cd
-20 | -1.506 | 0.03679 | -0.0658 | -40.935
-19.5 | -1.4859 | 0.03414 | -0.0653 | -43.5237
-19 | -1.465 | 0.03164 | -0.0646 | -46.3021
-18.5 | -1.4434 | 0.02931 | -0.0637 | -49.246
-18 | -1.4188 | 0.02723 | -0.0628 | -52.1043
-17.5 | -1.3958 | 0.02516 | -0.0615 | -55.4769
-17 | -1.3712 | 0.02329 | -0.0601 | -58.8751
-16.5 | -1.3471 | 0.02148 | -0.0584 | -62.7142
-16 | -1.3221 | 0.01982 | -0.0565 | -66.7053
-15.5 | -1.2935 | 0.01841 | -0.0548 | -70.2607
-15 | -1.2648 | 0.01705 | -0.0528 | -74.1818
-14.5 | -1.2338 | 0.01589 | -0.0509 | -77.6463
-14 | -1.2014 | 0.01483 | -0.049 | -81.0115
-13.5 | -1.1688 | 0.01385 | -0.0469 | -84.3899
-13 | -1.1354 | 0.01298 | -0.0447 | -87.473
-12.5 | -1.1035 | 0.0121 | -0.0421 | -91.1983
-12 | -1.0705 | 0.01136 | -0.0394 | -94.2342
-11.5 | -1.038 | 0.01069 | -0.0363 | -97.1001
-11 | -1.006 | 0.01012 | -0.0329 | -99.4071
-10.5 | -0.9763 | 0.00972 | -0.0285 | -100.4424
-10 | -0.9335 | 0.00939 | -0.0266 | -99.4143
-9.5 | -0.8854 | 0.00906 | -0.0257 | -97.7263
-9 | -0.8365 | 0.00872 | -0.0249 | -95.9289
-8.5 | -0.7856 | 0.00841 | -0.0245 | -93.4126
-8 | -0.7328 | 0.00812 | -0.0244 | -90.2463
-7.5 | -0.6786 | 0.00789 | -0.0245 | -86.0076
-7 | -0.6242 | 0.00762 | -0.0247 | -81.916
-6.5 | -0.5688 | 0.00738 | -0.025 | -77.0732
-6 | -0.5126 | 0.00717 | -0.0255 | -71.4923
-5.5 | -0.4561 | 0.00696 | -0.0261 | -65.5316
-5 | -0.3991 | 0.00672 | -0.0267 | -59.3899
-4.5 | -0.3428 | 0.00644 | -0.0273 | -53.2298
-3.5 | -0.2305 | 0.0058 | -0.0283 | -39.7414
-3 | -0.1736 | 0.00545 | -0.029 | -31.8532
-2.5 | -0.1162 | 0.00511 | -0.0298 | -22.7397
-2 | -0.0609 | 0.00459 | -0.0304 | -13.268
-1.5 | -0.0055 | 0.00402 | -0.031 | -1.3682
-1 | 0.0531 | 0.0037 | -0.032 | 14.3514
-0.5 | 0.1144 | 0.00367 | -0.0334 | 31.1717
0 | 0.1752 | 0.00368 | -0.0348 | 47.6087
0.5 | 0.2364 | 0.00366 | -0.0362 | 64.5902
1 | 0.2973 | 0.00373 | -0.0375 | 79.7051
1.5 | 0.3582 | 0.00374 | -0.0389 | 95.7754
2 | 0.4188 | 0.00382 | -0.0402 | 109.6335
2.5 | 0.479 | 0.00395 | -0.0414 | 121.2658
3 | 0.5343 | 0.00438 | -0.0419 | 121.9863
3.5 | 0.5814 | 0.00524 | -0.041 | 110.9542
4 | 0.6286 | 0.00597 | -0.0401 | 105.2931
4.5 | 0.6764 | 0.00657 | -0.0392 | 102.9528
5 | 0.7251 | 0.00705 | -0.0384 | 102.8511
5.5 | 0.7714 | 0.00752 | -0.0371 | 102.5798
6 | 0.8131 | 0.00805 | -0.0351 | 101.0062
6.5 | 0.8473 | 0.00855 | -0.0315 | 99.0994
7 | 0.8691 | 0.00912 | -0.0256 | 95.2961
7.5 | 0.9005 | 0.00972 | -0.022 | 92.644
8 | 0.9349 | 0.01034 | -0.0191 | 90.4159
8.5 | 0.969 | 0.01106 | -0.0164 | 87.613
9 | 1.004 | 0.0118 | -0.0139 | 85.0847
9.5 | 1.0372 | 0.01267 | -0.0114 | 81.8627
10 | 1.0718 | 0.01354 | -0.0092 | 79.1581
10.5 | 1.1057 | 0.01448 | -0.0071 | 76.3605
11 | 1.1374 | 0.01556 | -0.0048 | 73.0977
11.5 | 1.1684 | 0.01671 | -0.0026 | 69.9222
12 | 1.1999 | 0.01789 | -0.0006 | 67.071
12.5 | 1.23 | 0.0192 | 0.0015 | 64.0625
13 | 1.2596 | 0.02059 | 0.0034 | 61.1753
13.5 | 1.2858 | 0.02223 | 0.0055 | 57.8408
14 | 1.3154 | 0.02374 | 0.0072 | 55.4086
14.5 | 1.3432 | 0.02541 | 0.0088 | 52.8611
15 | 1.3706 | 0.02719 | 0.0103 | 50.4082
15.5 | 1.3995 | 0.02886 | 0.0116 | 48.4927
16 | 1.4238 | 0.03091 | 0.0131 | 46.0628
16.5 | 1.4466 | 0.0331 | 0.0146 | 43.7039
17 | 1.4767 | 0.03507 | 0.0148 | 42.1072
17.5 | 1.5236 | 0.03818 | 0.0102 | 39.9057
18 | 1.5641 | 0.04117 | 0.0071 | 37.9913
18.5 | 1.6084 | 0.04414 | 0.0033 | 36.4386
19 | 1.6272 | 0.04724 | 0.0039 | 34.4454
19.5 | 1.6439 | 0.05041 | 0.0047 | 32.6106
20 | 1.6618 | 0.05341 | 0.0055 | 31.114

## 125. Re 14M Mach 0.25 (1)
BIGFOIL.COM POLAR EXPORT
NACA65-220 a=0.6
NACA65-220 a=0.6 |  |  |  | Cl Max: | 1.461 | at alpha= | 13.5 | deg
JavaFoil+Calcfoil stall+Eppler ext transition |  |  |  | L/D Max: | 99.668 | at alpha= | 5.5 | deg
Re: | 14000000 |  |  | Cd Min: | 0.00481 | at alpha= | -1 | deg
Mach: | 0.25 |  |  | Cl=0 at alpha= | -1.4308 | deg
|  |  |  | @ Cl=0.1, Cd= | 0.0048235
|  |  |  | @ Cl=0.4, Cd= | 0.0051559
|  |  |  | @ Cl=0.6, Cd= | 0.0064056
alpha (deg) | Cl | Cd | Cm | Cl/Cd
-19.5 | -0.807 | 0.11769 | 0.007 | -6.86
-19 | -0.898 | 0.07309 | 0.008 | -12.282
-18.5 | -0.965 | 0.05473 | 0.007 | -17.631
-18 | -1.016 | 0.04702 | 0.006 | -21.601
-17.5 | -1.063 | 0.03975 | 0.006 | -26.744
-17 | -1.103 | 0.03483 | 0.005 | -31.658
-16.5 | -1.139 | 0.02978 | 0.004 | -38.239
-16 | -1.163 | 0.02773 | 0.003 | -41.947
-15.5 | -1.178 | 0.02502 | 0.002 | -47.081
-15 | -1.188 | 0.02265 | 0.001 | -52.458
-14.5 | -1.191 | 0.02101 | 0 | -56.669
-14 | -1.188 | 0.01948 | -0.001 | -61.006
-13.5 | -1.18 | 0.01816 | -0.002 | -65.013
-13 | -1.168 | 0.01687 | -0.003 | -69.206
-12.5 | -1.15 | 0.01578 | -0.004 | -72.877
-12 | -1.127 | 0.0148 | -0.005 | -76.135
-11.5 | -1.099 | 0.01387 | -0.006 | -79.257
-11 | -1.067 | 0.01319 | -0.007 | -80.933
-10.5 | -1.032 | 0.01236 | -0.008 | -83.505
-10 | -0.992 | 0.01176 | -0.009 | -84.359
-9.5 | -0.949 | 0.01111 | -0.011 | -85.474
-9 | -0.903 | 0.01058 | -0.012 | -85.345
-8.5 | -0.855 | 0.01004 | -0.013 | -85.081
-8 | -0.803 | 0.00958 | -0.014 | -83.869
-7.5 | -0.75 | 0.00924 | -0.015 | -81.168
-7 | -0.694 | 0.00884 | -0.016 | -78.523
-6.5 | -0.637 | 0.00853 | -0.017 | -74.634
-6 | -0.578 | 0.00823 | -0.019 | -70.226
-5.5 | -0.518 | 0.00796 | -0.02 | -65.041
-5 | -0.457 | 0.00721 | -0.021 | -63.365
-4.5 | -0.395 | 0.00762 | -0.022 | -51.852
-4 | -0.331 | 0.00662 | -0.023 | -50.094
-3.5 | -0.267 | 0.0063 | -0.025 | -42.423
-3 | -0.203 | 0.00598 | -0.026 | -33.966
-2.5 | -0.139 | 0.00572 | -0.027 | -24.231
-2 | -0.074 | 0.00543 | -0.028 | -13.613
-1.5 | -0.009 | 0.00523 | -0.029 | -1.715
-1 | 0.056 | 0.00481 | -0.03 | 11.644
-0.5 | 0.121 | 0.00483 | -0.032 | 25.06
0 | 0.186 | 0.00485 | -0.033 | 38.354
0.5 | 0.251 | 0.00486 | -0.034 | 51.621
1 | 0.316 | 0.00492 | -0.035 | 64.166
1.5 | 0.381 | 0.00496 | -0.036 | 76.733
2 | 0.446 | 0.00563 | -0.038 | 79.151
2.5 | 0.511 | 0.00598 | -0.039 | 85.363
3 | 0.572 | 0.00621 | -0.04 | 92.204
3.5 | 0.635 | 0.00665 | -0.041 | 95.483
4 | 0.697 | 0.00713 | -0.042 | 97.785
4.5 | 0.754 | 0.0077 | -0.043 | 97.966
5 | 0.814 | 0.00822 | -0.044 | 99.084
5.5 | 0.873 | 0.00876 | -0.045 | 99.668
6 | 0.929 | 0.01019 | -0.046 | 91.152
6.5 | 0.985 | 0.01066 | -0.047 | 92.399
7 | 1.04 | 0.01116 | -0.048 | 93.187
7.5 | 1.094 | 0.01167 | -0.049 | 93.712
8 | 1.145 | 0.01228 | -0.05 | 93.276
8.5 | 1.195 | 0.01281 | -0.051 | 93.286
9 | 1.242 | 0.01343 | -0.052 | 92.447
9.5 | 1.285 | 0.01414 | -0.053 | 90.865
10 | 1.324 | 0.01482 | -0.054 | 89.351
10.5 | 1.359 | 0.01559 | -0.055 | 87.141
11 | 1.389 | 0.01646 | -0.056 | 84.386
11.5 | 1.415 | 0.01724 | -0.057 | 82.076
12 | 1.435 | 0.01823 | -0.058 | 78.715
12.5 | 1.45 | 0.0192 | -0.059 | 75.5
13 | 1.458 | 0.02037 | -0.059 | 71.594
13.5 | 1.461 | 0.02168 | -0.06 | 67.397
14 | 1.457 | 0.02323 | -0.061 | 62.738
14.5 | 1.447 | 0.02499 | -0.062 | 57.89
15 | 1.43 | 0.02659 | -0.063 | 53.785
15.5 | 1.407 | 0.02861 | -0.064 | 49.164
16 | 1.377 | 0.03074 | -0.064 | 44.791
16.5 | 1.339 | 0.0329 | -0.065 | 40.693
17 | 1.288 | 0.03599 | -0.066 | 35.79
17.5 | 1.232 | 0.03887 | -0.066 | 31.698
18 | 1.17 | 0.04255 | -0.067 | 27.496
18.5 | 1.103 | 0.04634 | -0.067 | 23.799

## 126. Re 14M Mach 0.25 (2)
BIGFOIL.COM POLAR EXPORT
NACA65-220 a=0.6
NACA65-220 a=0.6 |  |  |  | Cl Max: | 1.6343 | at alpha= | 20 | deg
XFOIL ncrit=9 |  |  |  | L/D Max: | 128.84 | at alpha= | 3 | deg
Re: | 14000000 |  |  | Cd Min: | 0.06554 | at alpha= | 20 | deg
Mach: | 0.25 |  |  | Cl=0 at alpha= | -1.4525 | deg
|  |  |  | @ Cl=0.1, Cd= | 0.0036959
|  |  |  | @ Cl=0.4, Cd= | 0.0037962
|  |  |  | @ Cl=0.6, Cd= | 0.0051964
alpha (deg) | Cl | Cd | Cm | Cl/Cd
-20 | -1.4877 | 0.04783 | -0.079 | -31.1039
-19.5 | -1.4733 | 0.04392 | -0.0788 | -33.5451
-19 | -1.457 | 0.04029 | -0.0783 | -36.1628
-18.5 | -1.4371 | 0.0371 | -0.0775 | -38.7358
-18 | -1.4158 | 0.03418 | -0.0764 | -41.4219
-17.5 | -1.3904 | 0.03162 | -0.0753 | -43.9722
-17 | -1.3652 | 0.0292 | -0.0739 | -46.7534
-16.5 | -1.339 | 0.02691 | -0.0723 | -49.7585
-16 | -1.3159 | 0.02461 | -0.0703 | -53.4701
-15.5 | -1.2888 | 0.02261 | -0.0683 | -57.0013
-15 | -1.2638 | 0.02065 | -0.0659 | -61.201
-14.5 | -1.2341 | 0.01902 | -0.0636 | -64.8843
-14 | -1.2025 | 0.01756 | -0.0613 | -68.4795
-13.5 | -1.1699 | 0.01624 | -0.0589 | -72.0382
-13 | -1.1358 | 0.01504 | -0.0564 | -75.5186
-12.5 | -1.1013 | 0.01392 | -0.0539 | -79.1164
-12 | -1.0656 | 0.01296 | -0.0513 | -82.2222
-11.5 | -1.0319 | 0.012 | -0.0482 | -85.9917
-11 | -0.9979 | 0.01115 | -0.045 | -89.4978
-10.5 | -0.9628 | 0.01045 | -0.0417 | -92.134
-10 | -0.9271 | 0.00987 | -0.0381 | -93.9311
-9.5 | -0.8953 | 0.00942 | -0.0335 | -95.0425
-9 | -0.8518 | 0.00911 | -0.0309 | -93.5016
-8.5 | -0.8026 | 0.00873 | -0.0294 | -91.9359
-8 | -0.7506 | 0.00839 | -0.0284 | -89.4636
-7.5 | -0.6962 | 0.00811 | -0.0279 | -85.8446
-7 | -0.6402 | 0.00784 | -0.0277 | -81.6582
-6.5 | -0.584 | 0.00756 | -0.0276 | -77.2487
-6 | -0.5263 | 0.00734 | -0.0278 | -71.703
-5.5 | -0.4683 | 0.00709 | -0.0281 | -66.0508
-5 | -0.4096 | 0.00685 | -0.0286 | -59.7956
-4.5 | -0.3512 | 0.0066 | -0.029 | -53.2121
-4 | -0.2938 | 0.00627 | -0.0293 | -46.8581
-3.5 | -0.2362 | 0.00589 | -0.0298 | -40.1019
-3 | -0.178 | 0.00551 | -0.0303 | -32.3049
-2.5 | -0.1193 | 0.00516 | -0.031 | -23.1202
-2 | -0.0628 | 0.0046 | -0.0314 | -13.6522
-1.5 | -0.0058 | 0.004 | -0.032 | -1.45
-1 | 0.0553 | 0.00371 | -0.0331 | 14.9057
-0.5 | 0.1188 | 0.00369 | -0.0345 | 32.1951
0 | 0.1819 | 0.0037 | -0.036 | 49.1622
0.5 | 0.2453 | 0.00368 | -0.0374 | 66.6576
1 | 0.3083 | 0.00375 | -0.0388 | 82.2133
1.5 | 0.3716 | 0.00376 | -0.0403 | 98.8298
2 | 0.4343 | 0.00384 | -0.0416 | 113.099
2.5 | 0.4968 | 0.00396 | -0.0429 | 125.4545
3 | 0.5553 | 0.00431 | -0.0435 | 128.8399
3.5 | 0.6022 | 0.00524 | -0.0422 | 114.9237
4 | 0.6487 | 0.00602 | -0.0407 | 107.7575
4.5 | 0.6949 | 0.00668 | -0.0391 | 104.0269
5 | 0.7415 | 0.00723 | -0.0375 | 102.5588
5.5 | 0.7839 | 0.00777 | -0.0351 | 100.888
6 | 0.8092 | 0.0083 | -0.0293 | 97.494
6.5 | 0.8298 | 0.00908 | -0.0231 | 91.3877
7 | 0.8579 | 0.00991 | -0.0186 | 86.5691
7.5 | 0.8906 | 0.01073 | -0.0152 | 83.0009
8 | 0.926 | 0.01154 | -0.0124 | 80.2426
8.5 | 0.9619 | 0.01242 | -0.0098 | 77.4477
9 | 0.9968 | 0.01341 | -0.0071 | 74.3326
9.5 | 1.0313 | 0.01445 | -0.0046 | 71.3702
10 | 1.0662 | 0.01553 | -0.0023 | 68.6542
10.5 | 1.0991 | 0.01675 | 0.0002 | 65.6179
11 | 1.1296 | 0.01814 | 0.0028 | 62.2712
11.5 | 1.1622 | 0.0195 | 0.005 | 59.6
12 | 1.1954 | 0.0209 | 0.0071 | 57.1962
12.5 | 1.2254 | 0.02253 | 0.0094 | 54.3897
13 | 1.255 | 0.02427 | 0.0115 | 51.7099
13.5 | 1.2829 | 0.02618 | 0.0136 | 49.0031
14 | 1.3138 | 0.02798 | 0.0153 | 46.955
14.5 | 1.3431 | 0.02994 | 0.017 | 44.8597
15 | 1.3695 | 0.03217 | 0.0188 | 42.5707
15.5 | 1.3969 | 0.0344 | 0.0204 | 40.6076
16 | 1.4224 | 0.03679 | 0.022 | 38.6627
16.5 | 1.4433 | 0.0396 | 0.0236 | 36.447
17 | 1.4605 | 0.04222 | 0.0261 | 34.5926
17.5 | 1.5218 | 0.04565 | 0.0197 | 33.3363
18 | 1.5565 | 0.04937 | 0.0176 | 31.5272
18.5 | 1.5931 | 0.05354 | 0.0145 | 29.7553
19 | 1.6119 | 0.05747 | 0.0147 | 28.0477
19.5 | 1.6263 | 0.06124 | 0.0159 | 26.5562
20 | 1.6343 | 0.06554 | 0.017 | 24.9359

## 127. Re 14M Mach 0.50 (1)
BIGFOIL.COM POLAR EXPORT
NACA65-220 a=0.6
NACA65-220 a=0.6 |  |  |  | Cl Max: | 1.266 | at alpha= | 9 | deg
JavaFoil+Calcfoil stall+Eppler ext transition |  |  |  | L/D Max: | 92.839 | at alpha= | 4 | deg
Re: | 14000000 |  |  | Cd Min: | 0.00489 | at alpha= | 1.5 | deg
Mach: | 0.5 |  |  | Cl=0 at alpha= | -1.4315 | deg
|  |  |  | @ Cl=0.1, Cd= | 0.0050751
|  |  |  | @ Cl=0.4, Cd= | 0.0050354
|  |  |  | @ Cl=0.6, Cd= | 0.0067369
alpha (deg) | Cl | Cd | Cm | Cl/Cd
-20 | -1.06 | 0.18144 | 0.008 | -5.844
-19.5 | -1.031 | 0.17748 | 0.007 | -5.809
-19 | -1.008 | 0.16012 | 0.006 | -6.292
-18.5 | -0.977 | 0.15448 | 0.006 | -6.325
-18 | -0.947 | 0.15122 | 0.005 | -6.265
-17.5 | -0.918 | 0.14359 | 0.004 | -6.395
-17 | -0.897 | 0.12696 | 0.004 | -7.063
-16.5 | -0.868 | 0.12062 | 0.003 | -7.192
-16 | -0.91 | 0.06056 | 0.003 | -15.03
-15.5 | -0.81 | 0.10425 | 0.002 | -7.771
-15 | -0.787 | 0.10016 | 0.001 | -7.862
-14.5 | -0.76 | 0.09371 | 0 | -8.105
-14 | -0.774 | 0.05913 | -0.001 | -13.084
-13.5 | -0.69 | 0.09388 | -0.001 | -7.353
-13 | -0.663 | 0.09155 | -0.002 | -7.247
-12.5 | -0.637 | 0.08338 | -0.003 | -7.64
-12 | -0.697 | 0.02788 | -0.005 | -25.009
-11.5 | -0.679 | 0.02133 | -0.007 | -31.807
-11 | -0.649 | 0.01897 | -0.008 | -34.211
-10.5 | -0.519 | 0.07178 | -0.005 | -7.224
-10 | -0.582 | 0.01818 | -0.01 | -32.018
-9.5 | -0.839 | 0.01586 | -0.012 | -52.917
-9 | -0.877 | 0.0142 | -0.013 | -61.807
-8.5 | -0.869 | 0.0132 | -0.014 | -65.786
-8 | -0.839 | 0.01214 | -0.015 | -69.119
-7.5 | -0.797 | 0.01134 | -0.017 | -70.299
-7 | -0.747 | 0.01069 | -0.018 | -69.887
-6.5 | -0.691 | 0.01014 | -0.019 | -68.176
-6 | -0.631 | 0.00963 | -0.021 | -65.586
-5.5 | -0.568 | 0.00919 | -0.022 | -61.801
-5 | -0.502 | 0.00878 | -0.023 | -57.157
-4.5 | -0.434 | 0.00844 | -0.025 | -51.486
-4 | -0.366 | 0.0076 | -0.026 | -48.166
-3.5 | -0.297 | 0.00695 | -0.027 | -42.717
-3 | -0.227 | 0.00658 | -0.029 | -34.455
-2.5 | -0.155 | 0.00613 | -0.03 | -25.249
-2 | -0.083 | 0.00575 | -0.031 | -14.38
-1.5 | -0.01 | 0.00554 | -0.033 | -1.81
-1 | 0.063 | 0.00507 | -0.034 | 12.346
-0.5 | 0.135 | 0.00508 | -0.035 | 26.603
0 | 0.208 | 0.00515 | -0.037 | 40.378
0.5 | 0.281 | 0.00522 | -0.038 | 53.716
1 | 0.353 | 0.00532 | -0.039 | 66.447
1.5 | 0.424 | 0.00489 | -0.041 | 86.698
2 | 0.494 | 0.00598 | -0.042 | 82.581
2.5 | 0.564 | 0.00649 | -0.043 | 86.854
3 | 0.634 | 0.00697 | -0.044 | 90.934
3.5 | 0.703 | 0.00762 | -0.045 | 92.238
4 | 0.772 | 0.00832 | -0.046 | 92.839
4.5 | 0.832 | 0.00911 | -0.047 | 91.33
5 | 0.897 | 0.00985 | -0.048 | 91.035
5.5 | 0.958 | 0.01179 | -0.05 | 81.263
6 | 1.019 | 0.01247 | -0.051 | 81.703
6.5 | 1.076 | 0.01324 | -0.052 | 81.309
7 | 1.13 | 0.01402 | -0.053 | 80.575
7.5 | 1.178 | 0.0149 | -0.054 | 79.065
8 | 1.219 | 0.01585 | -0.055 | 76.926
8.5 | 1.25 | 0.01688 | -0.056 | 74.034
9 | 1.266 | 0.0181 | -0.057 | 69.96
9.5 | 1.253 | 0.01953 | -0.058 | 64.163
10 | 1.162 | 0.02111 | -0.059 | 55.056
10.5 | 0.805 | 0.02292 | -0.06 | 35.131
11 | 0.836 | 0.02506 | -0.061 | 33.365
11.5 | 0.86 | 0.02999 | -0.062 | 28.683
12 | 0.9 | 0.02707 | -0.063 | 33.228
12.5 | 0.929 | 0.02982 | -0.064 | 31.173
13 | 0.957 | 0.03369 | -0.065 | 28.39
13.5 | 0.979 | 0.03988 | -0.065 | 24.546
14 | 1.017 | 0.03728 | -0.067 | 27.267

## 128. Re 14M Mach 0.50 (2)
BIGFOIL.COM POLAR EXPORT
NACA65-220 a=0.6
NACA65-220 a=0.6 |  |  |  | Cl Max: | 1.2729 | at alpha= | 14 | deg
XFOIL ncrit=9 |  |  |  | L/D Max: | 153.863 | at alpha= | 3 | deg
Re: | 14000000 |  |  | Cd Min: | 0.15746 | at alpha= | 19 | deg
Mach: | 0.5 |  |  | Cl=0 at alpha= | -1.4506 | deg
|  |  |  | @ Cl=0.1, Cd= | 0.0038456
|  |  |  | @ Cl=0.4, Cd= | 0.0038881
|  |  |  | @ Cl=0.6, Cd= | 0.0041309
alpha (deg) | Cl | Cd | Cm | Cl/Cd
-17 | -0.7555 | 0.12048 | -0.0633 | -6.2708
-16.5 | -0.7694 | 0.10882 | -0.0713 | -7.0704
-16 | -0.7913 | 0.09644 | -0.0798 | -8.2051
-15.5 | -0.811 | 0.08486 | -0.0876 | -9.5569
-15 | -0.838 | 0.07336 | -0.0947 | -11.4231
-14.5 | -0.8651 | 0.06293 | -0.1001 | -13.747
-14 | -0.8947 | 0.05341 | -0.1036 | -16.7515
-13.5 | -0.9257 | 0.04491 | -0.1048 | -20.6123
-13 | -0.9532 | 0.03766 | -0.1038 | -25.3107
-12.5 | -0.9725 | 0.03169 | -0.1009 | -30.6879
-12 | -0.9775 | 0.02701 | -0.0968 | -36.1903
-11.5 | -0.9746 | 0.02315 | -0.092 | -42.0994
-11 | -0.9587 | 0.02016 | -0.087 | -47.5546
-10.5 | -0.9304 | 0.01791 | -0.0824 | -51.9486
-10 | -0.8961 | 0.01605 | -0.0779 | -55.8318
-9.5 | -0.8578 | 0.01445 | -0.0737 | -59.3633
-9 | -0.8176 | 0.01304 | -0.0697 | -62.6994
-8.5 | -0.7739 | 0.01189 | -0.0658 | -65.0883
-8 | -0.7321 | 0.01079 | -0.0617 | -67.8499
-7.5 | -0.6895 | 0.00987 | -0.0575 | -69.8582
-7 | -0.6465 | 0.00914 | -0.0532 | -70.733
-6.5 | -0.6058 | 0.00854 | -0.0481 | -70.9368
-6 | -0.5628 | 0.0082 | -0.0431 | -68.6341
-5.5 | -0.5053 | 0.00785 | -0.041 | -64.3694
-5 | -0.4436 | 0.00754 | -0.0397 | -58.8329
-4.5 | -0.3797 | 0.00723 | -0.0389 | -52.5173
-4 | -0.3162 | 0.00689 | -0.0383 | -45.8926
-3.5 | -0.2565 | 0.00639 | -0.0372 | -40.1408
-3 | -0.1946 | 0.0059 | -0.0367 | -32.9831
-2.5 | -0.1315 | 0.00537 | -0.0365 | -24.4879
-2 | -0.0708 | 0.00461 | -0.0362 | -15.3579
-1.5 | -0.0071 | 0.00396 | -0.0364 | -1.7929
-1 | 0.0648 | 0.00386 | -0.0378 | 16.7876
-0.5 | 0.138 | 0.00383 | -0.0395 | 36.0313
0 | 0.212 | 0.00382 | -0.0413 | 55.4974
0.5 | 0.2854 | 0.0038 | -0.043 | 75.1053
1 | 0.3585 | 0.00386 | -0.0446 | 92.8756
1.5 | 0.4324 | 0.00391 | -0.0463 | 110.5882
2 | 0.5049 | 0.00401 | -0.0477 | 125.9102
2.5 | 0.5774 | 0.00409 | -0.0491 | 141.1736
3 | 0.6493 | 0.00422 | -0.0502 | 153.8626
3.5 | 0.7021 | 0.00504 | -0.048 | 139.3056
4 | 0.734 | 0.00622 | -0.0422 | 118.0064
4.5 | 0.7471 | 0.00708 | -0.0326 | 105.5226
5 | 0.7531 | 0.00833 | -0.0227 | 90.4082
5.5 | 0.7588 | 0.01014 | -0.014 | 74.8323
6 | 0.7768 | 0.01192 | -0.0077 | 65.1678
6.5 | 0.7982 | 0.01376 | -0.0022 | 58.0087
7 | 0.8171 | 0.01581 | 0.0032 | 51.6825
7.5 | 0.8504 | 0.01745 | 0.0069 | 48.7335
8 | 0.8868 | 0.01909 | 0.0102 | 46.4536
8.5 | 0.9248 | 0.02077 | 0.0132 | 44.5258
9 | 0.9609 | 0.02261 | 0.0163 | 42.4989
9.5 | 0.999 | 0.02449 | 0.0192 | 40.7922
10 | 1.0362 | 0.02651 | 0.022 | 39.0871
10.5 | 1.0735 | 0.02859 | 0.0249 | 37.5481
11 | 1.1102 | 0.03087 | 0.0277 | 35.9637
11.5 | 1.1446 | 0.03338 | 0.0305 | 34.29
12 | 1.1788 | 0.03606 | 0.0333 | 32.69
12.5 | 1.2117 | 0.03891 | 0.0361 | 31.1411
13 | 1.2405 | 0.04221 | 0.0389 | 29.3888
13.5 | 1.2607 | 0.04626 | 0.0417 | 27.2525
14 | 1.2729 | 0.05112 | 0.0441 | 24.9002
14.5 | 1.2663 | 0.0577 | 0.0458 | 21.9463
15 | 1.2494 | 0.06554 | 0.0463 | 19.0632
15.5 | 1.2259 | 0.0746 | 0.0453 | 16.433
16 | 1.1989 | 0.08472 | 0.0426 | 14.1513
16.5 | 1.1707 | 0.09584 | 0.0381 | 12.2152
17 | 1.1434 | 0.1077 | 0.0322 | 10.6165
17.5 | 1.1179 | 0.11993 | 0.0252 | 9.3213
18 | 1.0963 | 0.13225 | 0.0175 | 8.2896
18.5 | 1.0763 | 0.14467 | 0.0093 | 7.4397
19 | 1.0559 | 0.15746 | 0.0006 | 6.7058

## 129. Re 16M Mach 0.00 (1)
BIGFOIL.COM POLAR EXPORT
NACA65-220 a=0.6
NACA65-220 a=0.6 |  |  |  | Cl Max: | 1.559 | at alpha= | 16 | deg
JavaFoil+Calcfoil stall+Eppler ext transition |  |  |  | L/D Max: | 101.014 | at alpha= | 5 | deg
Re: | 16000000 |  |  | Cd Min: | 0.00477 | at alpha= | 0 | deg
Mach: | 0 |  |  | Cl=0 at alpha= | -1.4286 | deg
|  |  |  | @ Cl=0.1, Cd= | 0.004869
|  |  |  | @ Cl=0.4, Cd= | 0.0054879
|  |  |  | @ Cl=0.6, Cd= | 0.0065262
alpha (deg) | Cl | Cd | Cm | Cl/Cd
-20 | -1.264 | 0.04047 | 0.01 | -31.247
-19.5 | -1.282 | 0.03648 | 0.009 | -35.143
-19 | -1.296 | 0.03321 | 0.008 | -39.041
-18.5 | -1.305 | 0.03188 | 0.007 | -40.924
-18 | -1.316 | 0.02836 | 0.007 | -46.395
-17.5 | -1.322 | 0.02593 | 0.006 | -50.986
-17 | -1.324 | 0.02417 | 0.005 | -54.794
-16.5 | -1.322 | 0.02284 | 0.004 | -57.902
-16 | -1.318 | 0.0213 | 0.003 | -61.878
-15.5 | -1.308 | 0.01971 | 0.002 | -66.332
-15 | -1.293 | 0.01862 | 0.001 | -69.44
-14.5 | -1.276 | 0.01728 | 0 | -73.849
-14 | -1.256 | 0.01629 | -0.001 | -77.062
-13.5 | -1.232 | 0.01536 | -0.002 | -80.181
-13 | -1.205 | 0.01443 | -0.003 | -83.518
-12.5 | -1.175 | 0.01368 | -0.004 | -85.884
-12 | -1.142 | 0.013 | -0.005 | -87.865
-11.5 | -1.106 | 0.01237 | -0.006 | -89.439
-11 | -1.068 | 0.01164 | -0.007 | -91.708
-10.5 | -1.027 | 0.01118 | -0.008 | -91.825
-10 | -0.983 | 0.01064 | -0.009 | -92.368
-9.5 | -0.937 | 0.01014 | -0.01 | -92.457
-9 | -0.889 | 0.0097 | -0.011 | -91.621
-8.5 | -0.839 | 0.00927 | -0.012 | -90.49
-8 | -0.787 | 0.00892 | -0.014 | -88.221
-7.5 | -0.733 | 0.00859 | -0.015 | -85.326
-7 | -0.678 | 0.00828 | -0.016 | -81.818
-6.5 | -0.621 | 0.00802 | -0.017 | -77.447
-6 | -0.565 | 0.00795 | -0.018 | -71.058
-5.5 | -0.505 | 0.00772 | -0.019 | -65.438
-5 | -0.444 | 0.00739 | -0.02 | -60.08
-4.5 | -0.383 | 0.0072 | -0.022 | -53.209
-4 | -0.321 | 0.00657 | -0.023 | -48.842
-3.5 | -0.259 | 0.00619 | -0.024 | -41.865
-3 | -0.197 | 0.00596 | -0.025 | -32.981
-2.5 | -0.134 | 0.00568 | -0.026 | -23.612
-2 | -0.072 | 0.00545 | -0.027 | -13.13
-1.5 | -0.009 | 0.00523 | -0.028 | -1.662
-1 | 0.054 | 0.00511 | -0.03 | 10.622
-0.5 | 0.117 | 0.00478 | -0.031 | 24.49
0 | 0.18 | 0.00477 | -0.032 | 37.773
0.5 | 0.243 | 0.0048 | -0.033 | 50.63
1 | 0.306 | 0.00484 | -0.034 | 63.247
1.5 | 0.369 | 0.00536 | -0.035 | 68.865
2 | 0.432 | 0.00562 | -0.036 | 76.827
2.5 | 0.495 | 0.00595 | -0.037 | 83.157
3 | 0.557 | 0.00639 | -0.039 | 87.26
3.5 | 0.617 | 0.00658 | -0.04 | 93.746
4 | 0.677 | 0.00696 | -0.041 | 97.378
4.5 | 0.733 | 0.00739 | -0.042 | 99.169
5 | 0.792 | 0.00784 | -0.043 | 101.014
5.5 | 0.849 | 0.00849 | -0.044 | 99.988
6 | 0.904 | 0.00949 | -0.045 | 95.335
6.5 | 0.96 | 0.00987 | -0.046 | 97.299
7 | 1.014 | 0.01032 | -0.047 | 98.316
7.5 | 1.068 | 0.01074 | -0.048 | 99.43
8 | 1.119 | 0.01124 | -0.049 | 99.579
8.5 | 1.169 | 0.01171 | -0.05 | 99.862
9 | 1.218 | 0.01221 | -0.051 | 99.76
9.5 | 1.264 | 0.01277 | -0.051 | 98.968
10 | 1.306 | 0.01332 | -0.052 | 98.041
10.5 | 1.346 | 0.01395 | -0.053 | 96.462
11 | 1.383 | 0.01464 | -0.054 | 94.432
11.5 | 1.416 | 0.01532 | -0.055 | 92.422
12 | 1.447 | 0.01606 | -0.056 | 90.09
12.5 | 1.474 | 0.01689 | -0.057 | 87.218
13 | 1.497 | 0.01773 | -0.058 | 84.426
13.5 | 1.517 | 0.0187 | -0.059 | 81.114
14 | 1.532 | 0.01985 | -0.06 | 77.184
14.5 | 1.544 | 0.02104 | -0.06 | 73.409
15 | 1.553 | 0.02221 | -0.061 | 69.92
15.5 | 1.557 | 0.02366 | -0.062 | 65.829
16 | 1.559 | 0.02508 | -0.063 | 62.144
16.5 | 1.555 | 0.02639 | -0.064 | 58.933
17 | 1.545 | 0.02819 | -0.064 | 54.798
17.5 | 1.532 | 0.02975 | -0.065 | 51.487
18 | 1.515 | 0.03141 | -0.066 | 48.243
18.5 | 1.495 | 0.03361 | -0.066 | 44.482
19 | 1.472 | 0.03622 | -0.067 | 40.63
19.5 | 1.447 | 0.03858 | -0.068 | 37.495
20 | 1.419 | 0.04184 | -0.068 | 33.905

## 130. Re 16M Mach 0.00 (2)
BIGFOIL.COM POLAR EXPORT
NACA65-220 a=0.6
NACA65-220 a=0.6 |  |  |  | Cl Max: | 1.682 | at alpha= | 20 | deg
XFOIL ncrit=9 |  |  |  | L/D Max: | 119.196 | at alpha= | 2.5 | deg
Re: | 16000000 |  |  | Cd Min: | 0.05019 | at alpha= | 20 | deg
Mach: | 0 |  |  | Cl=0 at alpha= | -1.4733 | deg
|  |  |  | @ Cl=0.1, Cd= | 0.0036345
|  |  |  | @ Cl=0.4, Cd= | 0.0037717
|  |  |  | @ Cl=0.6, Cd= | 0.0057197
alpha (deg) | Cl | Cd | Cm | Cl/Cd
-20 | -1.5229 | 0.03385 | -0.0627 | -44.9897
-19.5 | -1.5021 | 0.03143 | -0.0621 | -47.7919
-19 | -1.4803 | 0.02919 | -0.0613 | -50.7126
-18.5 | -1.4577 | 0.02705 | -0.0604 | -53.8891
-18 | -1.4333 | 0.02514 | -0.0593 | -57.0127
-17.5 | -1.4087 | 0.02332 | -0.0581 | -60.4074
-17 | -1.3834 | 0.02162 | -0.0566 | -63.987
-16.5 | -1.359 | 0.01998 | -0.0549 | -68.018
-16 | -1.3335 | 0.01845 | -0.053 | -72.2764
-15.5 | -1.3045 | 0.01716 | -0.0513 | -76.0198
-15 | -1.2763 | 0.0159 | -0.0493 | -80.2704
-14.5 | -1.245 | 0.01483 | -0.0474 | -83.9514
-14 | -1.2126 | 0.01388 | -0.0454 | -87.3631
-13.5 | -1.1803 | 0.013 | -0.0432 | -90.7923
-13 | -1.1468 | 0.0122 | -0.041 | -94
-12.5 | -1.1135 | 0.01147 | -0.0385 | -97.0793
-12 | -1.0809 | 0.01083 | -0.0357 | -99.8061
-11.5 | -1.0494 | 0.01023 | -0.0324 | -102.5806
-11 | -1.0216 | 0.00973 | -0.028 | -104.9949
-10.5 | -0.9832 | 0.00942 | -0.0254 | -104.3737
-10 | -0.9363 | 0.00908 | -0.0244 | -103.1167
-9.5 | -0.887 | 0.00879 | -0.0238 | -100.9101
-9 | -0.8368 | 0.00849 | -0.0234 | -98.563
-8.5 | -0.7853 | 0.00817 | -0.0232 | -96.12
-8 | -0.7325 | 0.0079 | -0.0232 | -92.7215
-7.5 | -0.6782 | 0.00768 | -0.0235 | -88.3073
-7 | -0.6234 | 0.00743 | -0.0238 | -83.9031
-6.5 | -0.5682 | 0.0072 | -0.0242 | -78.9167
-6 | -0.5119 | 0.00701 | -0.0248 | -73.0243
-5.5 | -0.4554 | 0.00678 | -0.0255 | -67.1681
-5 | -0.3985 | 0.00657 | -0.0262 | -60.6545
-4.5 | -0.3419 | 0.00634 | -0.0268 | -53.9274
-4 | -0.2858 | 0.00605 | -0.0274 | -47.2397
-3.5 | -0.2292 | 0.00573 | -0.0281 | -40
-3 | -0.1725 | 0.0054 | -0.0288 | -31.9444
-2.5 | -0.1151 | 0.00511 | -0.0297 | -22.5245
-2 | -0.0591 | 0.00468 | -0.0304 | -12.6282
-1.5 | -0.003 | 0.00419 | -0.0311 | -0.71599
-1 | 0.0532 | 0.00365 | -0.0319 | 14.5753
-0.5 | 0.1135 | 0.00363 | -0.0332 | 31.2672
0 | 0.1743 | 0.0036 | -0.0346 | 48.4167
0.5 | 0.2348 | 0.00365 | -0.0359 | 64.3288
1 | 0.2955 | 0.00364 | -0.0373 | 81.1813
1.5 | 0.3558 | 0.00372 | -0.0386 | 95.6452
2 | 0.4156 | 0.00379 | -0.0399 | 109.657
2.5 | 0.4744 | 0.00398 | -0.041 | 119.196
3 | 0.5263 | 0.00464 | -0.0409 | 113.4267
3.5 | 0.575 | 0.00537 | -0.0404 | 107.0764
4 | 0.6229 | 0.00604 | -0.0396 | 103.1291
4.5 | 0.6725 | 0.00653 | -0.0391 | 102.9862
5 | 0.7219 | 0.00697 | -0.0385 | 103.5725
5.5 | 0.7691 | 0.00744 | -0.0375 | 103.3737
6 | 0.8129 | 0.00792 | -0.0359 | 102.6389
6.5 | 0.8534 | 0.0084 | -0.0337 | 101.5952
7 | 0.8806 | 0.00879 | -0.0287 | 100.182
7.5 | 0.9102 | 0.00935 | -0.0246 | 97.3476
8 | 0.9443 | 0.0099 | -0.0216 | 95.3838
8.5 | 0.9794 | 0.01051 | -0.019 | 93.1874
9 | 1.0136 | 0.01122 | -0.0164 | 90.3387
9.5 | 1.0474 | 0.01199 | -0.0139 | 87.3561
10 | 1.0825 | 0.01278 | -0.0118 | 84.7027
10.5 | 1.1161 | 0.01367 | -0.0096 | 81.6459
11 | 1.1471 | 0.01471 | -0.0072 | 77.981
11.5 | 1.179 | 0.01576 | -0.0051 | 74.8096
12 | 1.2118 | 0.01682 | -0.0032 | 72.0452
12.5 | 1.2417 | 0.01803 | -0.0012 | 68.8686
13 | 1.2711 | 0.01935 | 0.0008 | 65.6899
13.5 | 1.2969 | 0.02092 | 0.003 | 61.9933
14 | 1.3261 | 0.02238 | 0.0046 | 59.2538
14.5 | 1.3563 | 0.02381 | 0.0061 | 56.9635
15 | 1.383 | 0.02551 | 0.0077 | 54.214
15.5 | 1.4095 | 0.02728 | 0.0092 | 51.6679
16 | 1.4369 | 0.02901 | 0.0105 | 49.5312
16.5 | 1.4593 | 0.03113 | 0.012 | 46.8776
17 | 1.481 | 0.03332 | 0.0134 | 44.4478
17.5 | 1.5312 | 0.03567 | 0.009 | 42.9268
18.5 | 1.5994 | 0.04098 | 0.0057 | 39.0288
19 | 1.6413 | 0.04409 | 0.0018 | 37.2261
19.5 | 1.6638 | 0.04725 | 0.0014 | 35.2127
20 | 1.682 | 0.05019 | 0.0021 | 33.5127

## 131. Re 16M Mach 0.10 (1)
BIGFOIL.COM POLAR EXPORT
NACA65-220 a=0.6
NACA65-220 a=0.6 |  |  |  | Cl Max: | 1.542 | at alpha= | 15.5 | deg
JavaFoil+Calcfoil stall+Eppler ext transition |  |  |  | L/D Max: | 100.854 | at alpha= | 5 | deg
Re: | 16000000 |  |  | Cd Min: | 0.00475 | at alpha= | -0.5 | deg
Mach: | 0.1 |  |  | Cl=0 at alpha= | -1.4297 | deg
|  |  |  | @ Cl=0.1, Cd= | 0.0048557
|  |  |  | @ Cl=0.4, Cd= | 0.0055105
|  |  |  | @ Cl=0.6, Cd= | 0.0065492
alpha (deg) | Cl | Cd | Cm | Cl/Cd
-20 | -1.218 | 0.04309 | 0.01 | -28.257
-19.5 | -1.238 | 0.0393 | 0.009 | -31.497
-19 | -1.258 | 0.03483 | 0.008 | -36.13
-18.5 | -1.27 | 0.03345 | 0.007 | -37.982
-18 | -1.286 | 0.02952 | 0.007 | -43.568
-17.5 | -1.296 | 0.02702 | 0.006 | -47.961
-17 | -1.301 | 0.02535 | 0.005 | -51.329
-16.5 | -1.303 | 0.02355 | 0.004 | -55.349
-16 | -1.302 | 0.02192 | 0.003 | -59.397
-15.5 | -1.295 | 0.02022 | 0.002 | -64.029
-15 | -1.282 | 0.01906 | 0.001 | -67.269
-14.5 | -1.268 | 0.01766 | 0 | -71.792
-14 | -1.249 | 0.01662 | -0.001 | -75.172
-13.5 | -1.227 | 0.01575 | -0.002 | -77.882
-13 | -1.202 | 0.01465 | -0.003 | -82.025
-12.5 | -1.173 | 0.01388 | -0.004 | -84.508
-12 | -1.141 | 0.0132 | -0.005 | -86.445
-11.5 | -1.106 | 0.01252 | -0.006 | -88.355
-11 | -1.069 | 0.01187 | -0.007 | -90.034
-10.5 | -1.028 | 0.01131 | -0.008 | -90.885
-10 | -0.985 | 0.0107 | -0.009 | -92.056
-9.5 | -0.939 | 0.01027 | -0.01 | -91.494
-9 | -0.892 | 0.00979 | -0.011 | -91.025
-8.5 | -0.841 | 0.00935 | -0.013 | -89.99
-8 | -0.789 | 0.00899 | -0.014 | -87.807
-7.5 | -0.736 | 0.00866 | -0.015 | -84.899
-7 | -0.68 | 0.00835 | -0.016 | -81.478
-6.5 | -0.624 | 0.00808 | -0.017 | -77.193
-6 | -0.566 | 0.00727 | -0.018 | -77.877
-5.5 | -0.507 | 0.0077 | -0.019 | -65.872
-5 | -0.446 | 0.00748 | -0.021 | -59.676
-4.5 | -0.385 | 0.00725 | -0.022 | -53.066
-4 | -0.323 | 0.00664 | -0.023 | -48.578
-3.5 | -0.26 | 0.00616 | -0.024 | -42.256
-3 | -0.198 | 0.006 | -0.025 | -32.965
-2.5 | -0.135 | 0.00571 | -0.026 | -23.612
-2 | -0.072 | 0.00548 | -0.027 | -13.142
-1.5 | -0.009 | 0.00524 | -0.029 | -1.665
-1 | 0.055 | 0.00512 | -0.03 | 10.647
-0.5 | 0.118 | 0.00475 | -0.031 | 24.781
0 | 0.181 | 0.00479 | -0.032 | 37.823
0.5 | 0.244 | 0.00483 | -0.033 | 50.555
1 | 0.308 | 0.00487 | -0.034 | 63.148
1.5 | 0.371 | 0.0054 | -0.035 | 68.682
2 | 0.434 | 0.00564 | -0.037 | 76.888
2.5 | 0.497 | 0.006 | -0.038 | 82.842
3 | 0.56 | 0.0064 | -0.039 | 87.529
3.5 | 0.619 | 0.00662 | -0.04 | 93.563
4 | 0.68 | 0.00699 | -0.041 | 97.352
4.5 | 0.737 | 0.00746 | -0.042 | 98.693
5 | 0.795 | 0.00788 | -0.043 | 100.854
5.5 | 0.852 | 0.00856 | -0.044 | 99.562
6 | 0.908 | 0.00955 | -0.045 | 95.146
6.5 | 0.964 | 0.00996 | -0.046 | 96.806
7 | 1.019 | 0.01039 | -0.047 | 98.015
7.5 | 1.072 | 0.01085 | -0.048 | 98.803
8 | 1.124 | 0.01134 | -0.049 | 99.109
8.5 | 1.174 | 0.01182 | -0.05 | 99.311
9 | 1.222 | 0.01235 | -0.051 | 98.929
9.5 | 1.268 | 0.0129 | -0.052 | 98.251
10 | 1.31 | 0.01352 | -0.053 | 96.843
10.5 | 1.349 | 0.01417 | -0.054 | 95.174
11 | 1.385 | 0.01484 | -0.055 | 93.311
11.5 | 1.417 | 0.01555 | -0.055 | 91.165
12 | 1.446 | 0.01634 | -0.056 | 88.531
12.5 | 1.472 | 0.01715 | -0.057 | 85.814
13 | 1.494 | 0.01801 | -0.058 | 82.938
13.5 | 1.511 | 0.01903 | -0.059 | 79.44
14 | 1.525 | 0.02035 | -0.06 | 74.899
14.5 | 1.535 | 0.02151 | -0.061 | 71.353
15 | 1.54 | 0.02288 | -0.061 | 67.301
15.5 | 1.542 | 0.02419 | -0.062 | 63.748
16 | 1.54 | 0.02567 | -0.063 | 59.992
16.5 | 1.533 | 0.02704 | -0.064 | 56.688
17 | 1.519 | 0.02894 | -0.065 | 52.468
17.5 | 1.501 | 0.03042 | -0.065 | 49.356
18 | 1.479 | 0.03278 | -0.066 | 45.125
18.5 | 1.455 | 0.03491 | -0.067 | 41.674
19 | 1.427 | 0.03764 | -0.067 | 37.904
19.5 | 1.397 | 0.04013 | -0.068 | 34.814
20 | 1.364 | 0.0437 | -0.068 | 31.204

## 132. Re 16M Mach 0.10 (2)
BIGFOIL.COM POLAR EXPORT
NACA65-220 a=0.6
NACA65-220 a=0.6 |  |  |  | Cl Max: | 1.6783 | at alpha= | 20 | deg
XFOIL ncrit=9 |  |  |  | L/D Max: | 120.353 | at alpha= | 2.5 | deg
Re: | 16000000 |  |  | Cd Min: | 0.05234 | at alpha= | 20 | deg
Mach: | 0.1 |  |  | Cl=0 at alpha= | -1.4735 | deg
|  |  |  | @ Cl=0.1, Cd= | 0.0036347
|  |  |  | @ Cl=0.4, Cd= | 0.0037755
|  |  |  | @ Cl=0.6, Cd= | 0.00568
alpha (deg) | Cl | Cd | Cm | Cl/Cd
-20 | -1.5239 | 0.03535 | -0.0654 | -43.1089
-19.5 | -1.5019 | 0.03292 | -0.0648 | -45.6227
-19 | -1.4797 | 0.03057 | -0.064 | -48.4037
-18.5 | -1.4571 | 0.02833 | -0.0631 | -51.4331
-18 | -1.4327 | 0.0263 | -0.062 | -54.4753
-17.5 | -1.407 | 0.02443 | -0.0609 | -57.5931
-17 | -1.3815 | 0.02264 | -0.0594 | -61.0203
-16.5 | -1.357 | 0.02088 | -0.0577 | -64.9904
-16 | -1.332 | 0.01925 | -0.0558 | -69.1948
-15.5 | -1.3033 | 0.01786 | -0.054 | -72.9731
-15 | -1.2765 | 0.01646 | -0.0518 | -77.5516
-14.5 | -1.2456 | 0.01531 | -0.0498 | -81.3586
-14 | -1.2136 | 0.01428 | -0.0477 | -84.986
-13.5 | -1.181 | 0.01334 | -0.0455 | -88.5307
-13 | -1.1467 | 0.01251 | -0.0433 | -91.6627
-12.5 | -1.1128 | 0.01175 | -0.0409 | -94.7064
-12 | -1.0797 | 0.01105 | -0.0381 | -97.7104
-11.5 | -1.0474 | 0.01041 | -0.0349 | -100.6148
-11 | -1.0175 | 0.00985 | -0.0309 | -103.2995
-10.5 | -0.9861 | 0.0095 | -0.0268 | -103.8
-10 | -0.9398 | 0.00916 | -0.0256 | -102.5983
-9.5 | -0.8908 | 0.00885 | -0.0248 | -100.6554
-9 | -0.8405 | 0.00855 | -0.0243 | -98.3041
-8.5 | -0.789 | 0.00823 | -0.0239 | -95.8688
-8 | -0.7362 | 0.00795 | -0.0238 | -92.6038
-7.5 | -0.6817 | 0.00772 | -0.024 | -88.3031
-7 | -0.6266 | 0.00747 | -0.0243 | -83.8822
-6.5 | -0.5711 | 0.00723 | -0.0247 | -78.9903
-6 | -0.5145 | 0.00704 | -0.0252 | -73.0824
-5.5 | -0.4578 | 0.00681 | -0.0258 | -67.2247
-5 | -0.4006 | 0.00659 | -0.0265 | -60.7891
-4.5 | -0.3436 | 0.00636 | -0.0271 | -54.0252
-4 | -0.2872 | 0.00606 | -0.0277 | -47.3927
-3 | -0.1733 | 0.00541 | -0.0291 | -32.0333
-2.5 | -0.1156 | 0.00512 | -0.0299 | -22.5781
-2 | -0.0594 | 0.00469 | -0.0306 | -12.6652
-1.5 | -0.003 | 0.00418 | -0.0313 | -0.7177
-1 | 0.0536 | 0.00365 | -0.0321 | 14.6849
-0.5 | 0.1143 | 0.00363 | -0.0334 | 31.4876
0 | 0.1755 | 0.0036 | -0.0348 | 48.75
0.5 | 0.2364 | 0.00365 | -0.0362 | 64.7671
1 | 0.2975 | 0.00364 | -0.0376 | 81.7308
1.5 | 0.3582 | 0.00372 | -0.0389 | 96.2903
2 | 0.4184 | 0.0038 | -0.0401 | 110.1053
2.5 | 0.4778 | 0.00397 | -0.0413 | 120.3526
3 | 0.5298 | 0.00464 | -0.0412 | 114.181
3.5 | 0.5786 | 0.00538 | -0.0405 | 107.5465
4 | 0.6264 | 0.00605 | -0.0397 | 103.5372
4.5 | 0.676 | 0.00655 | -0.0391 | 103.2061
5 | 0.7252 | 0.00701 | -0.0384 | 103.4522
5.5 | 0.772 | 0.00748 | -0.0373 | 103.2086
6 | 0.8152 | 0.00797 | -0.0354 | 102.2836
6.5 | 0.8533 | 0.00845 | -0.0326 | 100.9822
7 | 0.877 | 0.0089 | -0.027 | 98.5393
7.5 | 0.908 | 0.00949 | -0.0232 | 95.6797
8 | 0.9424 | 0.01008 | -0.0202 | 93.4921
8.5 | 0.9779 | 0.01072 | -0.0176 | 91.222
9 | 1.0127 | 0.01146 | -0.0151 | 88.3682
9.5 | 1.0472 | 0.01225 | -0.0127 | 85.4857
10 | 1.0823 | 0.01307 | -0.0105 | 82.808
10.5 | 1.1158 | 0.01401 | -0.0083 | 79.6431
11 | 1.1467 | 0.01509 | -0.0058 | 75.9907
11.5 | 1.1785 | 0.0162 | -0.0037 | 72.7469
12 | 1.21 | 0.01736 | -0.0016 | 69.7005
12.5 | 1.2395 | 0.01866 | 0.0005 | 66.4255
13 | 1.2705 | 0.01996 | 0.0024 | 63.6523
13.5 | 1.2979 | 0.0215 | 0.0044 | 60.3674
14 | 1.3263 | 0.02308 | 0.0062 | 57.4653
14.5 | 1.3546 | 0.0247 | 0.0079 | 54.8421
15 | 1.3843 | 0.02627 | 0.0093 | 52.6951
15.5 | 1.4101 | 0.02816 | 0.0108 | 50.0746
16 | 1.4344 | 0.03019 | 0.0124 | 47.5124
16.5 | 1.4595 | 0.03219 | 0.0137 | 45.3402
17 | 1.4818 | 0.03444 | 0.0152 | 43.0256
17.5 | 1.5291 | 0.03714 | 0.0109 | 41.1712
18 | 1.5614 | 0.03948 | 0.0104 | 39.5491
18.5 | 1.5979 | 0.04257 | 0.0077 | 37.5358
19 | 1.6385 | 0.04591 | 0.004 | 35.6894
19.5 | 1.6641 | 0.04892 | 0.0035 | 34.0168
20 | 1.6783 | 0.05234 | 0.0043 | 32.0653

## 133. Re 16M Mach 0.25 (1)
BIGFOIL.COM POLAR EXPORT
NACA65-220 a=0.6
NACA65-220 a=0.6 |  |  |  | Cl Max: | 1.462 | at alpha= | 13.5 | deg
JavaFoil+Calcfoil stall+Eppler ext transition |  |  |  | L/D Max: | 99.369 | at alpha= | 5 | deg
Re: | 16000000 |  |  | Cd Min: | 0.00477 | at alpha= | -0.5 | deg
Mach: | 0.25 |  |  | Cl=0 at alpha= | -1.4308 | deg
|  |  |  | @ Cl=0.1, Cd= | 0.0049089
|  |  |  | @ Cl=0.4, Cd= | 0.0055889
|  |  |  | @ Cl=0.6, Cd= | 0.0065678
alpha (deg) | Cl | Cd | Cm | Cl/Cd
-19.5 | -0.804 | 0.12108 | 0.007 | -6.643
-19 | -0.822 | 0.1567 | 0.005 | -5.247
-18.5 | -0.97 | 0.05147 | 0.007 | -18.837
-18 | -1.017 | 0.04603 | 0.006 | -22.09
-17.5 | -1.066 | 0.03801 | 0.006 | -28.043
-17 | -1.105 | 0.03354 | 0.005 | -32.953
-16.5 | -1.14 | 0.02907 | 0.004 | -39.213
-16 | -1.165 | 0.02678 | 0.003 | -43.51
-15.5 | -1.18 | 0.02444 | 0.002 | -48.265
-15 | -1.19 | 0.02193 | 0.001 | -54.246
-14.5 | -1.193 | 0.02036 | 0 | -58.568
-14 | -1.19 | 0.01891 | -0.001 | -62.936
-13.5 | -1.182 | 0.01761 | -0.002 | -67.138
-13 | -1.169 | 0.01638 | -0.003 | -71.379
-12.5 | -1.151 | 0.01541 | -0.004 | -74.704
-12 | -1.128 | 0.01443 | -0.005 | -78.166
-11.5 | -1.101 | 0.01358 | -0.006 | -81.047
-11 | -1.069 | 0.01283 | -0.007 | -83.279
-10.5 | -1.033 | 0.01203 | -0.008 | -85.876
-10 | -0.993 | 0.01146 | -0.009 | -86.672
-9.5 | -0.95 | 0.01083 | -0.011 | -87.795
-9 | -0.904 | 0.01034 | -0.012 | -87.443
-8.5 | -0.856 | 0.00979 | -0.013 | -87.371
-8 | -0.804 | 0.00936 | -0.014 | -85.891
-7.5 | -0.75 | 0.00903 | -0.015 | -83.124
-7 | -0.695 | 0.00869 | -0.016 | -79.991
-6.5 | -0.637 | 0.00837 | -0.017 | -76.114
-6 | -0.579 | 0.00809 | -0.019 | -71.533
-5.5 | -0.518 | 0.00731 | -0.02 | -70.971
-5 | -0.458 | 0.00771 | -0.021 | -59.465
-4.5 | -0.395 | 0.00748 | -0.022 | -52.833
-4 | -0.331 | 0.0068 | -0.023 | -48.713
-3.5 | -0.267 | 0.00632 | -0.025 | -42.295
-3 | -0.203 | 0.00609 | -0.026 | -33.35
-2.5 | -0.139 | 0.00579 | -0.027 | -23.942
-2 | -0.074 | 0.00554 | -0.028 | -13.358
-1.5 | -0.009 | 0.00526 | -0.029 | -1.703
-1 | 0.056 | 0.0052 | -0.03 | 10.779
-0.5 | 0.121 | 0.00477 | -0.032 | 25.369
0 | 0.186 | 0.00484 | -0.033 | 38.466
0.5 | 0.251 | 0.00486 | -0.034 | 51.7
1 | 0.316 | 0.00491 | -0.035 | 64.294
1.5 | 0.381 | 0.00551 | -0.036 | 69.141
2 | 0.446 | 0.00578 | -0.038 | 77.166
2.5 | 0.511 | 0.00608 | -0.039 | 83.935
3 | 0.572 | 0.00639 | -0.04 | 89.518
3.5 | 0.635 | 0.00679 | -0.041 | 93.483
4 | 0.698 | 0.00723 | -0.042 | 96.427
4.5 | 0.755 | 0.00773 | -0.043 | 97.645
5 | 0.814 | 0.0082 | -0.044 | 99.369
5.5 | 0.873 | 0.00891 | -0.045 | 97.943
6 | 0.93 | 0.00998 | -0.046 | 93.134
6.5 | 0.986 | 0.01042 | -0.047 | 94.607
7 | 1.041 | 0.01093 | -0.048 | 95.291
7.5 | 1.095 | 0.01143 | -0.049 | 95.752
8 | 1.146 | 0.01197 | -0.05 | 95.768
8.5 | 1.196 | 0.01254 | -0.051 | 95.399
9 | 1.243 | 0.01313 | -0.052 | 94.638
9.5 | 1.286 | 0.01379 | -0.053 | 93.318
10 | 1.325 | 0.01446 | -0.054 | 91.613
10.5 | 1.36 | 0.01519 | -0.055 | 89.524
11 | 1.39 | 0.01603 | -0.056 | 86.722
11.5 | 1.416 | 0.01686 | -0.057 | 83.996
12 | 1.436 | 0.01777 | -0.058 | 80.817
12.5 | 1.451 | 0.01871 | -0.059 | 77.54
13 | 1.46 | 0.01999 | -0.06 | 73.016
13.5 | 1.462 | 0.02119 | -0.06 | 68.995
14 | 1.458 | 0.02266 | -0.061 | 64.367
14.5 | 1.448 | 0.02433 | -0.062 | 59.511
15 | 1.431 | 0.02609 | -0.063 | 54.855
15.5 | 1.408 | 0.02785 | -0.064 | 50.575
16 | 1.378 | 0.02991 | -0.064 | 46.078
16.5 | 1.34 | 0.03199 | -0.065 | 41.894
17 | 1.29 | 0.03495 | -0.066 | 36.898
17.5 | 1.234 | 0.0378 | -0.066 | 32.637
18 | 1.172 | 0.0413 | -0.067 | 28.371
18.5 | 1.105 | 0.04496 | -0.067 | 24.57

## 134. Re 16M Mach 0.25 (2)
BIGFOIL.COM POLAR EXPORT
NACA65-220 a=0.6
NACA65-220 a=0.6 |  |  |  | Cl Max: | 1.6528 | at alpha= | 20 | deg
XFOIL ncrit=9 |  |  |  | L/D Max: | 125.57 | at alpha= | 2.5 | deg
Re: | 16000000 |  |  | Cd Min: | 0.06455 | at alpha= | 20 | deg
Mach: | 0.25 |  |  | Cl=0 at alpha= | -1.4773 | deg
|  |  |  | @ Cl=0.1, Cd= | 0.003649
|  |  |  | @ Cl=0.4, Cd= | 0.0037765
|  |  |  | @ Cl=0.6, Cd= | 0.0053316
alpha (deg) | Cl | Cd | Cm | Cl/Cd
-20 | -1.5056 | 0.04634 | -0.0791 | -32.4903
-19.5 | -1.49 | 0.04256 | -0.0788 | -35.0094
-19 | -1.4733 | 0.03904 | -0.0781 | -37.7382
-18.5 | -1.4528 | 0.03596 | -0.0772 | -40.4004
-18 | -1.4318 | 0.03302 | -0.0761 | -43.3616
-17.5 | -1.4076 | 0.03045 | -0.0748 | -46.2266
-17 | -1.382 | 0.02807 | -0.0733 | -49.2341
-16.5 | -1.3556 | 0.02587 | -0.0716 | -52.4005
-16 | -1.3277 | 0.02386 | -0.0698 | -55.6454
-15.5 | -1.3003 | 0.02192 | -0.0677 | -59.3203
-15 | -1.2747 | 0.02004 | -0.0652 | -63.6078
-14.5 | -1.2451 | 0.01842 | -0.0628 | -67.595
-14 | -1.2144 | 0.01696 | -0.0603 | -71.6038
-13.5 | -1.1822 | 0.01564 | -0.0578 | -75.5882
-13 | -1.1484 | 0.01446 | -0.0553 | -79.4191
-12.5 | -1.1133 | 0.01342 | -0.0527 | -82.9583
-12 | -1.0766 | 0.01252 | -0.0501 | -85.9904
-11.5 | -1.0415 | 0.01163 | -0.0471 | -89.5529
-11 | -1.0073 | 0.01084 | -0.0438 | -92.9244
-10.5 | -0.9734 | 0.01015 | -0.0401 | -95.9015
-10 | -0.9391 | 0.00959 | -0.0362 | -97.9249
-9.5 | -0.907 | 0.00923 | -0.0314 | -98.2665
-9 | -0.8583 | 0.00889 | -0.0298 | -96.5467
-8.5 | -0.8072 | 0.00855 | -0.0286 | -94.4094
-8 | -0.7547 | 0.00822 | -0.0278 | -91.8127
-7.5 | -0.6999 | 0.00793 | -0.0273 | -88.2598
-7 | -0.6433 | 0.00767 | -0.0272 | -83.8722
-6.5 | -0.5866 | 0.00742 | -0.0272 | -79.0566
-6 | -0.5288 | 0.00718 | -0.0274 | -73.649
-5.5 | -0.4701 | 0.00694 | -0.0278 | -67.7378
-5 | -0.4112 | 0.00673 | -0.0283 | -61.0996
-4.5 | -0.3524 | 0.0065 | -0.0288 | -54.2154
-4 | -0.2942 | 0.00618 | -0.0293 | -47.6052
-3.5 | -0.2359 | 0.00584 | -0.0298 | -40.3938
-3 | -0.1778 | 0.00547 | -0.0303 | -32.5046
-2.5 | -0.1185 | 0.00518 | -0.0311 | -22.8764
-2 | -0.0611 | 0.00468 | -0.0316 | -13.0556
-1 | 0.0558 | 0.00367 | -0.0331 | 15.2044
-0.5 | 0.1188 | 0.00364 | -0.0345 | 32.6374
0 | 0.1821 | 0.00361 | -0.036 | 50.4432
0.5 | 0.2453 | 0.00366 | -0.0374 | 67.0219
1 | 0.3086 | 0.00366 | -0.0389 | 84.3169
1.5 | 0.3715 | 0.00374 | -0.0402 | 99.3316
2 | 0.4339 | 0.00382 | -0.0415 | 113.5864
2.5 | 0.496 | 0.00395 | -0.0428 | 125.5696
3 | 0.5505 | 0.00454 | -0.0427 | 121.2555
4 | 0.6468 | 0.00608 | -0.0404 | 106.3816
4.5 | 0.6939 | 0.00669 | -0.0389 | 103.722
5 | 0.7416 | 0.00718 | -0.0375 | 103.2869
5.5 | 0.7852 | 0.00771 | -0.0353 | 101.8418
6 | 0.8137 | 0.00821 | -0.0301 | 99.1108
6.5 | 0.8338 | 0.00894 | -0.0237 | 93.2662
7 | 0.8641 | 0.00968 | -0.0196 | 89.2665
7.5 | 0.8991 | 0.01042 | -0.0164 | 86.286
8 | 0.9339 | 0.01123 | -0.0134 | 83.1612
8.5 | 0.9706 | 0.01205 | -0.0109 | 80.5477
9 | 1.0049 | 0.01303 | -0.0081 | 77.122
9.5 | 1.0409 | 0.01401 | -0.0057 | 74.2969
10 | 1.0755 | 0.01507 | -0.0033 | 71.367
10.5 | 1.1082 | 0.01629 | -0.0007 | 68.0295
11 | 1.1409 | 0.01754 | 0.0017 | 65.0456
11.5 | 1.1742 | 0.01885 | 0.004 | 62.2918
12 | 1.2058 | 0.0203 | 0.0062 | 59.399
12.5 | 1.2344 | 0.02199 | 0.0086 | 56.1346
13 | 1.2647 | 0.02369 | 0.0107 | 53.3854
13.5 | 1.2961 | 0.02534 | 0.0127 | 51.1484
14 | 1.3259 | 0.02719 | 0.0145 | 48.7643
14.5 | 1.3542 | 0.02921 | 0.0164 | 46.3608
15 | 1.3812 | 0.03136 | 0.0182 | 44.0434
15.5 | 1.4095 | 0.03351 | 0.0198 | 42.0621
16 | 1.4329 | 0.03606 | 0.0214 | 39.7366
16.5 | 1.4562 | 0.03871 | 0.023 | 37.6182
17 | 1.4824 | 0.04115 | 0.0243 | 36.0243
17.5 | 1.5188 | 0.04418 | 0.0227 | 34.3775
18 | 1.5549 | 0.04778 | 0.0205 | 32.5429
18.5 | 1.5874 | 0.05151 | 0.0188 | 30.8173
19 | 1.6239 | 0.05575 | 0.0156 | 29.1283
19.5 | 1.6443 | 0.06017 | 0.0148 | 27.3276
20 | 1.6528 | 0.06455 | 0.0158 | 25.605

## 135. Re 16M Mach 0.50 (1)
BIGFOIL.COM POLAR EXPORT
NACA65-220 a=0.6
NACA65-220 a=0.6 |  |  |  | Cl Max: | 1.267 | at alpha= | 9 | deg
JavaFoil+Calcfoil stall+Eppler ext transition |  |  |  | L/D Max: | 91.676 | at alpha= | 4 | deg
Re: | 16000000 |  |  | Cd Min: | 0.00506 | at alpha= | -0.5 | deg
Mach: | 0.5 |  |  | Cl=0 at alpha= | -1.4315 | deg
|  |  |  | @ Cl=0.1, Cd= | 0.005269
|  |  |  | @ Cl=0.4, Cd= | 0.0056526
|  |  |  | @ Cl=0.6, Cd= | 0.006923
alpha (deg) | Cl | Cd | Cm | Cl/Cd
-20 | -1.06 | 0.19052 | 0.008 | -5.565
-19.5 | -1.031 | 0.1836 | 0.007 | -5.615
-19 | -1.007 | 0.16454 | 0.006 | -6.118
-18.5 | -0.977 | 0.16141 | 0.006 | -6.051
-18 | -0.947 | 0.15255 | 0.005 | -6.209
-17.5 | -0.918 | 0.1476 | 0.004 | -6.221
-17 | -0.894 | 0.13459 | 0.004 | -6.644
-16.5 | -0.864 | 0.12922 | 0.003 | -6.683
-16 | -0.835 | 0.11833 | 0.002 | -7.059
-15.5 | -0.806 | 0.11449 | 0.001 | -7.037
-15 | -0.791 | 0.09642 | 0.001 | -8.206
-14.5 | -0.767 | 0.08704 | 0 | -8.816
-14 | -0.808 | 0.0408 | -0.001 | -19.811
-13.5 | -0.691 | 0.09525 | -0.001 | -7.258
-13 | -0.664 | 0.0906 | -0.002 | -7.326
-12.5 | -0.639 | 0.08165 | -0.003 | -7.821
-12 | -0.7 | 0.02661 | -0.005 | -26.309
-11.5 | -0.68 | 0.02066 | -0.007 | -32.893
-11 | -0.65 | 0.01842 | -0.008 | -35.273
-10.5 | -0.519 | 0.07105 | -0.005 | -7.301
-10 | -0.583 | 0.01768 | -0.01 | -32.972
-9.5 | -0.84 | 0.01549 | -0.012 | -54.227
-9 | -0.878 | 0.01392 | -0.013 | -63.092
-8.5 | -0.87 | 0.01289 | -0.014 | -67.448
-8 | -0.84 | 0.01185 | -0.015 | -70.894
-7.5 | -0.798 | 0.01107 | -0.017 | -72.142
-7 | -0.748 | 0.01042 | -0.018 | -71.764
-6.5 | -0.692 | 0.0099 | -0.019 | -69.949
-6 | -0.632 | 0.00943 | -0.021 | -67.014
-5.5 | -0.569 | 0.00899 | -0.022 | -63.222
-5 | -0.503 | 0.00863 | -0.023 | -58.202
-4.5 | -0.435 | 0.00827 | -0.025 | -52.604
-4 | -0.366 | 0.00785 | -0.026 | -46.65
-3.5 | -0.297 | 0.00614 | -0.027 | -48.351
-3 | -0.227 | 0.00675 | -0.029 | -33.605
-2.5 | -0.155 | 0.00631 | -0.03 | -24.525
-2 | -0.083 | 0.00595 | -0.031 | -13.89
-1.5 | -0.01 | 0.00563 | -0.033 | -1.782
-1 | 0.063 | 0.00549 | -0.034 | 11.401
-0.5 | 0.135 | 0.00506 | -0.035 | 26.738
0 | 0.208 | 0.00513 | -0.037 | 40.538
0.5 | 0.281 | 0.0052 | -0.038 | 53.928
1 | 0.353 | 0.00529 | -0.039 | 66.753
1.5 | 0.423 | 0.00583 | -0.04 | 72.535
2 | 0.493 | 0.00626 | -0.042 | 78.754
2.5 | 0.564 | 0.00661 | -0.043 | 85.245
3 | 0.633 | 0.00721 | -0.044 | 87.84
3.5 | 0.703 | 0.00781 | -0.045 | 89.975
4 | 0.772 | 0.00842 | -0.046 | 91.676
4.5 | 0.833 | 0.00914 | -0.047 | 91.117
5 | 0.897 | 0.00981 | -0.048 | 91.499
5.5 | 0.959 | 0.01158 | -0.05 | 82.838
6 | 1.02 | 0.0122 | -0.051 | 83.593
6.5 | 1.077 | 0.01292 | -0.052 | 83.39
7 | 1.131 | 0.01371 | -0.053 | 82.497
7.5 | 1.179 | 0.01453 | -0.054 | 81.11
8 | 1.22 | 0.01546 | -0.055 | 78.901
8.5 | 1.251 | 0.01648 | -0.056 | 75.945
9 | 1.267 | 0.01771 | -0.057 | 71.538
9.5 | 1.254 | 0.01905 | -0.058 | 65.822
10 | 1.163 | 0.02059 | -0.059 | 56.498
10.5 | 0.806 | 0.02243 | -0.06 | 35.936
11 | 0.837 | 0.02447 | -0.061 | 34.201
11.5 | 0.862 | 0.02896 | -0.062 | 29.77
12 | 0.901 | 0.02643 | -0.064 | 34.077
12.5 | 0.93 | 0.02914 | -0.064 | 31.925
13 | 0.958 | 0.03289 | -0.065 | 29.122
13.5 | 0.976 | 0.04052 | -0.065 | 24.095
14 | 1.018 | 0.03614 | -0.067 | 28.18

## 136. Re 16M Mach 0.50 (2)
BIGFOIL.COM POLAR EXPORT
NACA65-220 a=0.6
NACA65-220 a=0.6 |  |  |  | Cl Max: | 1.2864 | at alpha= | 14 | deg
XFOIL ncrit=9 |  |  |  | L/D Max: | 153.626 | at alpha= | 3 | deg
Re: | 16000000 |  |  | Cd Min: | 0.15661 | at alpha= | 19 | deg
Mach: | 0.5 |  |  | Cl=0 at alpha= | -1.4618 | deg
|  |  |  | @ Cl=0.1, Cd= | 0.0037864
|  |  |  | @ Cl=0.4, Cd= | 0.0038046
|  |  |  | @ Cl=0.6, Cd= | 0.0040895
alpha (deg) | Cl | Cd | Cm | Cl/Cd
-17 | -0.7682 | 0.11864 | -0.065 | -6.4751
-16.5 | -0.7817 | 0.10708 | -0.0728 | -7.3001
-16 | -0.8034 | 0.09484 | -0.0813 | -8.4711
-15.5 | -0.8229 | 0.08344 | -0.0888 | -9.8622
-15 | -0.8496 | 0.07205 | -0.0958 | -11.7918
-14.5 | -0.8764 | 0.0618 | -0.101 | -14.1812
-14 | -0.9056 | 0.05244 | -0.1042 | -17.2693
-13.5 | -0.9363 | 0.0441 | -0.1052 | -21.2313
-13 | -0.9629 | 0.03698 | -0.1039 | -26.0384
-12.5 | -0.9867 | 0.03084 | -0.1008 | -31.9942
-12 | -0.9945 | 0.02611 | -0.0965 | -38.0889
-11.5 | -0.9924 | 0.02227 | -0.0914 | -44.5622
-11 | -0.9744 | 0.01943 | -0.0863 | -50.1493
-10.5 | -0.9464 | 0.01721 | -0.0814 | -54.9913
-10 | -0.9096 | 0.01547 | -0.077 | -58.7977
-9.5 | -0.8711 | 0.01389 | -0.0728 | -62.7142
-9 | -0.8296 | 0.01257 | -0.0686 | -65.9984
-8.5 | -0.7855 | 0.01145 | -0.0647 | -68.6026
-8 | -0.7413 | 0.01046 | -0.0607 | -70.87
-7.5 | -0.6994 | 0.00958 | -0.0563 | -73.0063
-7 | -0.6573 | 0.00886 | -0.0517 | -74.1874
-6.5 | -0.6199 | 0.00834 | -0.0458 | -74.3285
-6 | -0.569 | 0.00803 | -0.0422 | -70.8593
-5.5 | -0.5103 | 0.00768 | -0.0402 | -66.4453
-5 | -0.447 | 0.00738 | -0.0391 | -60.5691
-4.5 | -0.3825 | 0.00708 | -0.0385 | -54.0254
-4 | -0.3178 | 0.00679 | -0.038 | -46.8041
-3.5 | -0.2568 | 0.00633 | -0.0372 | -40.5687
-3 | -0.1939 | 0.00585 | -0.0368 | -33.1453
-2.5 | -0.1296 | 0.00538 | -0.0368 | -24.0892
-2 | -0.0679 | 0.00471 | -0.0366 | -14.4161
-1.5 | -0.0054 | 0.00401 | -0.0366 | -1.3466
-1 | 0.0653 | 0.00381 | -0.0379 | 17.1391
-0.5 | 0.1389 | 0.00376 | -0.0397 | 36.9415
0 | 0.2124 | 0.00371 | -0.0414 | 57.2507
0.5 | 0.2858 | 0.00374 | -0.0431 | 76.4171
1 | 0.3591 | 0.00376 | -0.0448 | 95.5053
1.5 | 0.4324 | 0.00384 | -0.0464 | 112.6042
2 | 0.5059 | 0.00391 | -0.0479 | 129.3862
2.5 | 0.578 | 0.00403 | -0.0492 | 143.4243
3 | 0.6483 | 0.00422 | -0.05 | 153.6256
3.5 | 0.6915 | 0.00533 | -0.0463 | 129.7373
4 | 0.7262 | 0.00634 | -0.0409 | 114.5426
4.5 | 0.7391 | 0.00715 | -0.0312 | 103.3706
5 | 0.75 | 0.00835 | -0.0222 | 89.8204
5.5 | 0.7565 | 0.01013 | -0.0137 | 74.6792
6 | 0.7786 | 0.01178 | -0.0079 | 66.0951
6.5 | 0.7993 | 0.01364 | -0.0022 | 58.5997
7 | 0.8237 | 0.0155 | 0.0026 | 53.1419
7.5 | 0.8598 | 0.017 | 0.0061 | 50.5765
8 | 0.8962 | 0.0186 | 0.0094 | 48.1828
8.5 | 0.9336 | 0.0203 | 0.0126 | 45.9901
9 | 0.9715 | 0.02206 | 0.0156 | 44.039
9.5 | 1.0095 | 0.02389 | 0.0186 | 42.2562
10 | 1.0478 | 0.02583 | 0.0215 | 40.5652
10.5 | 1.085 | 0.02793 | 0.0244 | 38.8471
11 | 1.1212 | 0.03021 | 0.0273 | 37.1135
11.5 | 1.1566 | 0.03265 | 0.0301 | 35.4242
12 | 1.1928 | 0.03516 | 0.033 | 33.9249
13 | 1.2529 | 0.04138 | 0.0388 | 30.2779
13.5 | 1.2737 | 0.04538 | 0.0416 | 28.0674
14 | 1.2864 | 0.05016 | 0.0442 | 25.6459
14.5 | 1.2791 | 0.05668 | 0.0461 | 22.567
15 | 1.2607 | 0.06459 | 0.0467 | 19.5185
15.5 | 1.2371 | 0.07358 | 0.0458 | 16.813
16 | 1.2099 | 0.08364 | 0.0432 | 14.4656
16.5 | 1.1821 | 0.09462 | 0.039 | 12.4931
17 | 1.1542 | 0.10646 | 0.0332 | 10.8416
17.5 | 1.129 | 0.11857 | 0.0263 | 9.5218
18 | 1.1059 | 0.13103 | 0.0186 | 8.4401
18.5 | 1.0823 | 0.14388 | 0.01 | 7.5222
19 | 1.0623 | 0.15661 | 0.0013 | 6.7831

## 137. Re 18M Mach 0.00 (1)
BIGFOIL.COM POLAR EXPORT
NACA65-220 a=0.6
NACA65-220 a=0.6 |  |  |  | Cl Max: | 1.56 | at alpha= | 16 | deg
JavaFoil+Calcfoil stall+Eppler ext transition |  |  |  | L/D Max: | 102.048 | at alpha= | 8.5 | deg
Re: | 18000000 |  |  | Cd Min: | 0.0048 | at alpha= | 0 | deg
Mach: | 0 |  |  | Cl=0 at alpha= | -1.4286 | deg
|  |  |  | @ Cl=0.1, Cd= | 0.005107
|  |  |  | @ Cl=0.4, Cd= | 0.0056232
|  |  |  | @ Cl=0.6, Cd= | 0.0065975
alpha (deg) | Cl | Cd | Cm | Cl/Cd
-20 | -1.267 | 0.03916 | 0.01 | -32.35
-19.5 | -1.284 | 0.03532 | 0.009 | -36.356
-19 | -1.298 | 0.03253 | 0.008 | -39.896
-18.5 | -1.307 | 0.03087 | 0.007 | -42.325
-18 | -1.318 | 0.0275 | 0.007 | -47.918
-17.5 | -1.323 | 0.02556 | 0.006 | -51.767
-17 | -1.326 | 0.02349 | 0.005 | -56.453
-16.5 | -1.324 | 0.02219 | 0.004 | -59.676
-16 | -1.32 | 0.02072 | 0.003 | -63.704
-15.5 | -1.309 | 0.01917 | 0.002 | -68.282
-15 | -1.295 | 0.0181 | 0.001 | -71.526
-14.5 | -1.278 | 0.01682 | 0 | -75.975
-14 | -1.257 | 0.01586 | -0.001 | -79.243
-13.5 | -1.233 | 0.01497 | -0.002 | -82.34
-13 | -1.206 | 0.01414 | -0.003 | -85.314
-12.5 | -1.176 | 0.01333 | -0.004 | -88.252
-12 | -1.143 | 0.01267 | -0.005 | -90.242
-11.5 | -1.107 | 0.01207 | -0.006 | -91.729
-11 | -1.069 | 0.01144 | -0.007 | -93.473
-10.5 | -1.028 | 0.01091 | -0.008 | -94.157
-10 | -0.984 | 0.0104 | -0.009 | -94.577
-9.5 | -0.938 | 0.00994 | -0.01 | -94.371
-9 | -0.89 | 0.00949 | -0.011 | -93.735
-8.5 | -0.84 | 0.00907 | -0.012 | -92.542
-8 | -0.787 | 0.00874 | -0.014 | -90.084
-7.5 | -0.734 | 0.00844 | -0.015 | -86.915
-7 | -0.678 | 0.00818 | -0.016 | -82.93
-6.5 | -0.622 | 0.00733 | -0.017 | -84.784
-6 | -0.565 | 0.00783 | -0.018 | -72.134
-5.5 | -0.505 | 0.00749 | -0.019 | -67.394
-5 | -0.444 | 0.00726 | -0.02 | -61.188
-4.5 | -0.383 | 0.00707 | -0.022 | -54.141
-4 | -0.321 | 0.00652 | -0.023 | -49.236
-3.5 | -0.259 | 0.00617 | -0.024 | -41.955
-3 | -0.197 | 0.00598 | -0.025 | -32.919
-2.5 | -0.134 | 0.00572 | -0.026 | -23.445
-2 | -0.072 | 0.00557 | -0.027 | -12.853
-1.5 | -0.009 | 0.00535 | -0.028 | -1.624
-1 | 0.054 | 0.00518 | -0.03 | 10.464
-0.5 | 0.117 | 0.00508 | -0.031 | 23.07
0 | 0.18 | 0.0048 | -0.032 | 37.496
0.5 | 0.243 | 0.00486 | -0.033 | 50.059
1 | 0.306 | 0.0053 | -0.034 | 57.686
1.5 | 0.369 | 0.00551 | -0.035 | 66.89
2 | 0.432 | 0.00574 | -0.036 | 75.183
2.5 | 0.495 | 0.00613 | -0.037 | 80.734
3 | 0.557 | 0.00649 | -0.039 | 85.915
3.5 | 0.617 | 0.00664 | -0.04 | 92.846
4 | 0.678 | 0.00704 | -0.041 | 96.289
4.5 | 0.733 | 0.00742 | -0.042 | 98.821
5 | 0.792 | 0.0078 | -0.043 | 101.483
5.5 | 0.849 | 0.00839 | -0.044 | 101.265
6 | 0.905 | 0.0093 | -0.045 | 97.298
6.5 | 0.961 | 0.0097 | -0.046 | 99.038
7 | 1.015 | 0.01011 | -0.047 | 100.419
7.5 | 1.069 | 0.01054 | -0.048 | 101.38
8 | 1.12 | 0.01099 | -0.049 | 101.979
8.5 | 1.17 | 0.01147 | -0.05 | 102.048
9 | 1.219 | 0.01195 | -0.051 | 101.992
9.5 | 1.265 | 0.01247 | -0.052 | 101.403
10 | 1.307 | 0.01308 | -0.052 | 99.948
10.5 | 1.347 | 0.01366 | -0.053 | 98.621
11 | 1.384 | 0.01437 | -0.054 | 96.312
11.5 | 1.418 | 0.01496 | -0.055 | 94.747
12 | 1.448 | 0.01574 | -0.056 | 91.988
12.5 | 1.475 | 0.0165 | -0.057 | 89.393
13 | 1.498 | 0.01731 | -0.058 | 86.549
13.5 | 1.518 | 0.01835 | -0.059 | 82.707
14 | 1.533 | 0.01952 | -0.06 | 78.536
14.5 | 1.545 | 0.02059 | -0.061 | 75.044
15 | 1.554 | 0.02189 | -0.061 | 70.986
15.5 | 1.559 | 0.02311 | -0.062 | 67.455
16 | 1.56 | 0.0245 | -0.063 | 63.685
16.5 | 1.556 | 0.02596 | -0.064 | 59.953
17 | 1.546 | 0.02752 | -0.064 | 56.194
17.5 | 1.533 | 0.02902 | -0.065 | 52.822
18 | 1.516 | 0.03106 | -0.066 | 48.808
18.5 | 1.497 | 0.03281 | -0.066 | 45.611
19 | 1.473 | 0.03535 | -0.067 | 41.681
19.5 | 1.447 | 0.03821 | -0.068 | 37.876
20 | 1.42 | 0.04081 | -0.068 | 34.798

## 138. Re 18M Mach 0.00 (2)
BIGFOIL.COM POLAR EXPORT
NACA65-220 a=0.6
NACA65-220 a=0.6 |  |  |  | Cl Max: | 1.697 | at alpha= | 20 | deg
XFOIL ncrit=9 |  |  |  | L/D Max: | 117.079 | at alpha= | 2.5 | deg
Re: | 18000000 |  |  | Cd Min: | 0.0491 | at alpha= | 20 | deg
Mach: | 0 |  |  | Cl=0 at alpha= | -1.4855 | deg
|  |  |  | @ Cl=0.1, Cd= | 0.0036162
|  |  |  | @ Cl=0.4, Cd= | 0.0037745
|  |  |  | @ Cl=0.6, Cd= | 0.0057523
alpha (deg) | Cl | Cd | Cm | Cl/Cd
-20 | -1.5379 | 0.03268 | -0.0622 | -47.0594
-19.5 | -1.5155 | 0.03044 | -0.0615 | -49.7865
-19 | -1.4925 | 0.02831 | -0.0607 | -52.7199
-18.5 | -1.4693 | 0.02627 | -0.0597 | -55.9307
-18 | -1.4446 | 0.0244 | -0.0586 | -59.2049
-17.5 | -1.4188 | 0.02269 | -0.0574 | -62.5297
-17 | -1.3923 | 0.02107 | -0.056 | -66.0797
-16.5 | -1.3674 | 0.01949 | -0.0543 | -70.1591
-16 | -1.3415 | 0.01799 | -0.0524 | -74.5692
-15.5 | -1.3126 | 0.01673 | -0.0506 | -78.4579
-15 | -1.2863 | 0.01541 | -0.0483 | -83.4718
-14.5 | -1.2553 | 0.01435 | -0.0462 | -87.4774
-14 | -1.2233 | 0.01343 | -0.0442 | -91.0871
-13.5 | -1.1901 | 0.01259 | -0.042 | -94.5274
-13 | -1.1563 | 0.01184 | -0.0397 | -97.6605
-12.5 | -1.1228 | 0.01117 | -0.0372 | -100.5192
-12 | -1.0892 | 0.01057 | -0.0345 | -103.0464
-11.5 | -1.0583 | 0.01 | -0.0309 | -105.83
-11 | -1.0322 | 0.00959 | -0.026 | -107.633
-10.5 | -0.9888 | 0.00922 | -0.0244 | -107.2451
-10 | -0.9411 | 0.0089 | -0.0236 | -105.7416
-9.5 | -0.8912 | 0.00862 | -0.0231 | -103.3875
-9 | -0.84 | 0.00833 | -0.0229 | -100.8403
-8.5 | -0.7881 | 0.00803 | -0.0227 | -98.1445
-8 | -0.7352 | 0.00777 | -0.0228 | -94.6203
-7.5 | -0.6806 | 0.00753 | -0.0231 | -90.3851
-7 | -0.6254 | 0.00731 | -0.0235 | -85.554
-6.5 | -0.57 | 0.00708 | -0.0239 | -80.5085
-6 | -0.5135 | 0.00688 | -0.0246 | -74.6366
-5.5 | -0.4568 | 0.00666 | -0.0252 | -68.5886
-5 | -0.3998 | 0.00646 | -0.026 | -61.8885
-4.5 | -0.3427 | 0.00626 | -0.0267 | -54.7444
-4 | -0.2861 | 0.00597 | -0.0274 | -47.9229
-3.5 | -0.2291 | 0.00568 | -0.0281 | -40.3345
-3 | -0.1723 | 0.00537 | -0.0289 | -32.0857
-2.5 | -0.1148 | 0.00511 | -0.0297 | -22.4658
-2 | -0.058 | 0.00474 | -0.0305 | -12.2363
-1.5 | -0.0016 | 0.00426 | -0.0313 | -0.37559
-1 | 0.0537 | 0.00367 | -0.0319 | 14.6322
-0.5 | 0.1139 | 0.0036 | -0.0332 | 31.6389
0 | 0.1745 | 0.00359 | -0.0346 | 48.6072
0.5 | 0.235 | 0.00359 | -0.036 | 65.4596
1 | 0.2953 | 0.00363 | -0.0373 | 81.3499
1.5 | 0.3556 | 0.0037 | -0.0386 | 96.1081
2 | 0.4152 | 0.0038 | -0.0398 | 109.2632
2.5 | 0.473 | 0.00404 | -0.0408 | 117.0792
3 | 0.5226 | 0.00483 | -0.0404 | 108.1988
3.5 | 0.5725 | 0.00549 | -0.04 | 104.2805
5 | 0.7224 | 0.00692 | -0.0386 | 104.3931
5.5 | 0.7699 | 0.00738 | -0.0376 | 104.3225
6 | 0.8147 | 0.00785 | -0.0362 | 103.7834
6.5 | 0.8573 | 0.00828 | -0.0343 | 103.5386
7 | 0.8886 | 0.00863 | -0.0302 | 102.9664
7.5 | 0.9181 | 0.00913 | -0.0259 | 100.5586
8 | 0.9513 | 0.00969 | -0.0227 | 98.1734
8.5 | 0.987 | 0.01024 | -0.0201 | 96.3867
9 | 1.0213 | 0.01093 | -0.0175 | 93.4401
9.5 | 1.0565 | 0.01164 | -0.0152 | 90.7646
10 | 1.0914 | 0.0124 | -0.013 | 88.0161
10.5 | 1.1246 | 0.01329 | -0.0107 | 84.62
11 | 1.1562 | 0.01429 | -0.0083 | 80.9097
11.5 | 1.1889 | 0.01528 | -0.0063 | 77.8076
12 | 1.2205 | 0.01637 | -0.0042 | 74.5571
12.5 | 1.2494 | 0.01762 | -0.002 | 70.9081
13 | 1.2789 | 0.01891 | 0 | 67.6309
13.5 | 1.3071 | 0.02032 | 0.002 | 64.3258
14 | 1.3375 | 0.02168 | 0.0036 | 61.6928
14.5 | 1.3655 | 0.02324 | 0.0053 | 58.7565
15 | 1.3924 | 0.0249 | 0.0069 | 55.9197
15.5 | 1.421 | 0.02649 | 0.0083 | 53.6429
16 | 1.4453 | 0.02845 | 0.0098 | 50.8014
16.5 | 1.4681 | 0.03053 | 0.0113 | 48.0871
17 | 1.4934 | 0.03249 | 0.0126 | 45.9649
17.5 | 1.5147 | 0.03469 | 0.014 | 43.6639
18 | 1.5622 | 0.03721 | 0.0098 | 41.9833
18.5 | 1.5949 | 0.0396 | 0.0088 | 40.2753
19 | 1.6323 | 0.04275 | 0.0057 | 38.1825
19.5 | 1.6662 | 0.04592 | 0.0031 | 36.2848
20 | 1.697 | 0.0491 | 0.0011 | 34.5621

## 139. Re 18M Mach 0.10 (1)
BIGFOIL.COM POLAR EXPORT
NACA65-220 a=0.6
NACA65-220 a=0.6 |  |  |  | Cl Max: | 1.543 | at alpha= | 15.5 | deg
JavaFoil+Calcfoil stall+Eppler ext transition |  |  |  | L/D Max: | 101.49 | at alpha= | 8.5 | deg
Re: | 18000000 |  |  | Cd Min: | 0.00478 | at alpha= | 0 | deg
Mach: | 0.1 |  |  | Cl=0 at alpha= | -1.4297 | deg
|  |  |  | @ Cl=0.1, Cd= | 0.0051643
|  |  |  | @ Cl=0.4, Cd= | 0.0056443
|  |  |  | @ Cl=0.6, Cd= | 0.0066085
alpha (deg) | Cl | Cd | Cm | Cl/Cd
-20 | -1.22 | 0.04162 | 0.01 | -29.315
-19.5 | -1.24 | 0.03804 | 0.009 | -32.603
-19 | -1.26 | 0.03412 | 0.008 | -36.916
-18.5 | -1.272 | 0.03238 | 0.007 | -39.302
-18 | -1.288 | 0.02861 | 0.007 | -45.016
-17.5 | -1.297 | 0.02646 | 0.006 | -49.021
-17 | -1.303 | 0.02463 | 0.005 | -52.895
-16.5 | -1.305 | 0.02287 | 0.004 | -57.053
-16 | -1.304 | 0.02131 | 0.003 | -61.199
-15.5 | -1.296 | 0.01966 | 0.002 | -65.917
-15 | -1.284 | 0.01854 | 0.001 | -69.244
-14.5 | -1.269 | 0.01719 | 0 | -73.853
-14 | -1.251 | 0.01618 | -0.001 | -77.304
-13.5 | -1.228 | 0.01534 | -0.002 | -80.05
-13 | -1.203 | 0.0144 | -0.003 | -83.543
-12.5 | -1.174 | 0.01356 | -0.004 | -86.616
-12 | -1.142 | 0.01287 | -0.005 | -88.731
-11.5 | -1.108 | 0.01221 | -0.006 | -90.725
-11 | -1.07 | 0.01159 | -0.007 | -92.277
-10.5 | -1.029 | 0.01104 | -0.008 | -93.201
-10 | -0.986 | 0.01046 | -0.009 | -94.267
-9.5 | -0.94 | 0.01004 | -0.01 | -93.659
-9 | -0.892 | 0.00958 | -0.011 | -93.135
-8.5 | -0.842 | 0.00915 | -0.013 | -92.044
-8 | -0.79 | 0.00881 | -0.014 | -89.65
-7.5 | -0.736 | 0.00848 | -0.015 | -86.816
-7 | -0.681 | 0.00821 | -0.016 | -82.964
-6.5 | -0.624 | 0.00736 | -0.017 | -84.797
-6 | -0.568 | 0.00781 | -0.018 | -72.65
-5.5 | -0.507 | 0.00756 | -0.019 | -67.124
-5 | -0.446 | 0.00735 | -0.021 | -60.711
-4.5 | -0.385 | 0.00712 | -0.022 | -54.022
-4 | -0.323 | 0.00656 | -0.023 | -49.159
-3.5 | -0.26 | 0.00621 | -0.024 | -41.936
-3 | -0.198 | 0.00597 | -0.025 | -33.101
-2.5 | -0.135 | 0.00578 | -0.026 | -23.339
-2 | -0.072 | 0.00555 | -0.027 | -12.955
-1.5 | -0.009 | 0.00539 | -0.029 | -1.619
-1 | 0.055 | 0.0052 | -0.03 | 10.487
-0.5 | 0.118 | 0.00515 | -0.031 | 22.876
0 | 0.181 | 0.00478 | -0.032 | 37.902
0.5 | 0.244 | 0.00485 | -0.033 | 50.373
1 | 0.308 | 0.00531 | -0.034 | 57.927
1.5 | 0.371 | 0.00552 | -0.035 | 67.131
2 | 0.434 | 0.00579 | -0.037 | 74.999
2.5 | 0.497 | 0.00608 | -0.038 | 81.685
3 | 0.56 | 0.0065 | -0.039 | 86.158
3.5 | 0.619 | 0.00666 | -0.04 | 92.954
4 | 0.681 | 0.00707 | -0.041 | 96.253
4.5 | 0.737 | 0.00746 | -0.042 | 98.721
5 | 0.796 | 0.00785 | -0.043 | 101.322
5.5 | 0.853 | 0.00846 | -0.044 | 100.824
6 | 0.909 | 0.00937 | -0.045 | 97.021
6.5 | 0.965 | 0.00977 | -0.046 | 98.787
7 | 1.02 | 0.01021 | -0.047 | 99.843
7.5 | 1.073 | 0.01062 | -0.048 | 100.99
8 | 1.125 | 0.0111 | -0.049 | 101.274
8.5 | 1.175 | 0.01157 | -0.05 | 101.49
9 | 1.223 | 0.0121 | -0.051 | 101.055
9.5 | 1.269 | 0.01263 | -0.052 | 100.465
10 | 1.311 | 0.01324 | -0.053 | 98.997
10.5 | 1.35 | 0.01385 | -0.054 | 97.481
11 | 1.386 | 0.0145 | -0.055 | 95.602
11.5 | 1.419 | 0.01518 | -0.056 | 93.455
12 | 1.448 | 0.01598 | -0.056 | 90.627
12.5 | 1.473 | 0.01675 | -0.057 | 87.952
13 | 1.495 | 0.01758 | -0.058 | 85.016
13.5 | 1.513 | 0.01866 | -0.059 | 81.081
14 | 1.526 | 0.01987 | -0.06 | 76.788
14.5 | 1.536 | 0.02099 | -0.061 | 73.18
15 | 1.541 | 0.02234 | -0.062 | 69.006
15.5 | 1.543 | 0.02372 | -0.062 | 65.064
16 | 1.541 | 0.02507 | -0.063 | 61.479
16.5 | 1.534 | 0.02659 | -0.064 | 57.672
17 | 1.52 | 0.02824 | -0.065 | 53.825
17.5 | 1.502 | 0.03001 | -0.065 | 50.045
18 | 1.481 | 0.032 | -0.066 | 46.268
18.5 | 1.456 | 0.03403 | -0.067 | 42.788
19 | 1.428 | 0.03673 | -0.067 | 38.887
19.5 | 1.397 | 0.03976 | -0.068 | 35.144
20 | 1.365 | 0.04258 | -0.068 | 32.062

## 140. Re 18M Mach 0.10 (2)
BIGFOIL.COM POLAR EXPORT
NACA65-220 a=0.6
NACA65-220 a=0.6 |  |  |  | Cl Max: | 1.6916 | at alpha= | 20 | deg
XFOIL ncrit=9 |  |  |  | L/D Max: | 117.871 | at alpha= | 2.5 | deg
Re: | 18000000 |  |  | Cd Min: | 0.05145 | at alpha= | 20 | deg
Mach: | 0.1 |  |  | Cl=0 at alpha= | -1.4817 | deg
|  |  |  | @ Cl=0.1, Cd= | 0.0036169
|  |  |  | @ Cl=0.4, Cd= | 0.0037699
|  |  |  | @ Cl=0.6, Cd= | 0.00577
alpha (deg) | Cl | Cd | Cm | Cl/Cd
-20 | -1.5358 | 0.03444 | -0.065 | -44.5935
-19.5 | -1.5159 | 0.03186 | -0.0643 | -47.58
-19 | -1.4943 | 0.0295 | -0.0635 | -50.6542
-18.5 | -1.4712 | 0.02736 | -0.0624 | -53.7719
-18 | -1.4459 | 0.02541 | -0.0614 | -56.9028
-17.5 | -1.4195 | 0.02365 | -0.0601 | -60.0211
-17 | -1.3925 | 0.02195 | -0.0587 | -63.4396
-16.5 | -1.3665 | 0.02034 | -0.057 | -67.1829
-16 | -1.3411 | 0.01872 | -0.0551 | -71.64
-15.5 | -1.3125 | 0.01737 | -0.0532 | -75.5613
-15 | -1.2871 | 0.01593 | -0.0508 | -80.7972
-14.5 | -1.2558 | 0.01483 | -0.0487 | -84.6797
-14 | -1.2234 | 0.01384 | -0.0466 | -88.396
-13.5 | -1.1904 | 0.01293 | -0.0444 | -92.065
-13 | -1.1569 | 0.01212 | -0.042 | -95.4538
-12.5 | -1.1226 | 0.01141 | -0.0396 | -98.3874
-12 | -1.0881 | 0.01078 | -0.0369 | -100.9369
-11.5 | -1.056 | 0.01018 | -0.0336 | -103.7328
-11 | -1.0277 | 0.00966 | -0.0291 | -106.3872
-10.5 | -0.9921 | 0.00931 | -0.0258 | -106.5628
-10 | -0.9449 | 0.00897 | -0.0247 | -105.34
-9.5 | -0.8953 | 0.00868 | -0.0241 | -103.1452
-9 | -0.8439 | 0.00839 | -0.0237 | -100.584
-8.5 | -0.7919 | 0.00809 | -0.0234 | -97.8863
-8 | -0.7389 | 0.00781 | -0.0234 | -94.6095
-7.5 | -0.6842 | 0.00756 | -0.0236 | -90.5026
-7 | -0.6286 | 0.00734 | -0.024 | -85.6403
-6.5 | -0.573 | 0.00711 | -0.0244 | -80.5907
-6 | -0.5162 | 0.0069 | -0.0249 | -74.8116
-5.5 | -0.4592 | 0.00668 | -0.0256 | -68.7425
-5 | -0.4018 | 0.00649 | -0.0263 | -61.9106
-4.5 | -0.3443 | 0.00629 | -0.027 | -54.7377
-4 | -0.2874 | 0.00599 | -0.0277 | -47.98
-3.5 | -0.2302 | 0.0057 | -0.0284 | -40.386
-3 | -0.1732 | 0.00538 | -0.0291 | -32.1933
-2.5 | -0.1153 | 0.00512 | -0.0299 | -22.5195
-2 | -0.0582 | 0.00474 | -0.0307 | -12.2785
-1 | 0.0541 | 0.00367 | -0.0321 | 14.7411
-0.5 | 0.1146 | 0.0036 | -0.0335 | 31.8333
0 | 0.1757 | 0.00359 | -0.0348 | 48.9415
0.5 | 0.2366 | 0.00359 | -0.0362 | 65.9053
1 | 0.2973 | 0.00363 | -0.0375 | 81.9008
1.5 | 0.358 | 0.0037 | -0.0389 | 96.7568
2 | 0.4181 | 0.0038 | -0.0401 | 110.0263
2.5 | 0.4762 | 0.00404 | -0.041 | 117.8713
3 | 0.5262 | 0.00482 | -0.0406 | 109.1701
3.5 | 0.5761 | 0.00549 | -0.0402 | 104.9362
4 | 0.6256 | 0.00607 | -0.0396 | 103.0643
4.5 | 0.6757 | 0.00654 | -0.0391 | 103.318
5 | 0.7256 | 0.00696 | -0.0385 | 104.2529
5.5 | 0.7729 | 0.00742 | -0.0374 | 104.1644
6 | 0.817 | 0.0079 | -0.0357 | 103.4177
6.5 | 0.8583 | 0.00834 | -0.0336 | 102.9137
7 | 0.8844 | 0.00873 | -0.0283 | 101.3058
7.5 | 0.9159 | 0.00926 | -0.0245 | 98.9093
8 | 0.9498 | 0.00985 | -0.0214 | 96.4264
8.5 | 0.9857 | 0.01044 | -0.0188 | 94.4157
9 | 1.0195 | 0.01118 | -0.0161 | 91.1896
9.5 | 1.0551 | 0.01193 | -0.0138 | 88.4409
10 | 1.09 | 0.01273 | -0.0115 | 85.6245
10.5 | 1.1228 | 0.01368 | -0.0091 | 82.076
11 | 1.1545 | 0.01472 | -0.0068 | 78.4307
11.5 | 1.1871 | 0.01577 | -0.0046 | 75.2758
12 | 1.2194 | 0.01687 | -0.0026 | 72.2822
12.5 | 1.2492 | 0.01814 | -0.0004 | 68.8644
13 | 1.279 | 0.01947 | 0.0016 | 65.6908
13.5 | 1.3069 | 0.02097 | 0.0036 | 62.3224
14 | 1.3359 | 0.02248 | 0.0054 | 59.4262
14.5 | 1.3667 | 0.02393 | 0.0069 | 57.1124
15 | 1.3932 | 0.02569 | 0.0086 | 54.2312
15.5 | 1.4187 | 0.02758 | 0.0102 | 51.4394
16 | 1.4445 | 0.0295 | 0.0117 | 48.9661
16.5 | 1.4692 | 0.03153 | 0.0131 | 46.5969
17 | 1.4916 | 0.03381 | 0.0145 | 44.1171
17.5 | 1.5142 | 0.03599 | 0.0159 | 42.0728
18 | 1.5888 | 0.03889 | 0.0062 | 40.8537
18.5 | 1.5924 | 0.04131 | 0.0108 | 38.5476
19 | 1.633 | 0.0442 | 0.0078 | 36.9457
19.5 | 1.6642 | 0.04775 | 0.0054 | 34.8524
20 | 1.6916 | 0.05145 | 0.0034 | 32.8785

## 141. Re 18M Mach 0.25 (1)
BIGFOIL.COM POLAR EXPORT
NACA65-220 a=0.6
NACA65-220 a=0.6 |  |  |  | Cl Max: | 1.463 | at alpha= | 13.5 | deg
JavaFoil+Calcfoil stall+Eppler ext transition |  |  |  | L/D Max: | 99.862 | at alpha= | 5 | deg
Re: | 18000000 |  |  | Cd Min: | 0.00481 | at alpha= | 0 | deg
Mach: | 0.25 |  |  | Cl=0 at alpha= | -1.4308 | deg
|  |  |  | @ Cl=0.1, Cd= | 0.0052055
|  |  |  | @ Cl=0.4, Cd= | 0.0056789
|  |  |  | @ Cl=0.6, Cd= | 0.0066711
alpha (deg) | Cl | Cd | Cm | Cl/Cd
-19.5 | -0.778 | 0.16492 | 0.005 | -4.717
-19 | -0.822 | 0.15636 | 0.005 | -5.259
-18.5 | -0.973 | 0.04905 | 0.007 | -19.837
-18 | -1.02 | 0.04414 | 0.007 | -23.099
-17.5 | -1.067 | 0.0374 | 0.006 | -28.529
-17 | -1.107 | 0.0324 | 0.005 | -34.166
-16.5 | -1.142 | 0.02818 | 0.004 | -40.519
-16 | -1.167 | 0.02597 | 0.003 | -44.921
-15.5 | -1.181 | 0.02373 | 0.002 | -49.775
-15 | -1.191 | 0.02148 | 0.001 | -55.444
-14.5 | -1.194 | 0.0198 | 0 | -60.287
-14 | -1.192 | 0.0184 | -0.001 | -64.769
-13.5 | -1.184 | 0.01716 | -0.002 | -68.959
-13 | -1.17 | 0.01605 | -0.003 | -72.92
-12.5 | -1.152 | 0.015 | -0.004 | -76.792
-12 | -1.129 | 0.01408 | -0.005 | -80.178
-11.5 | -1.102 | 0.01323 | -0.006 | -83.275
-11 | -1.07 | 0.01252 | -0.007 | -85.469
-10.5 | -1.034 | 0.01183 | -0.008 | -87.376
-10 | -0.994 | 0.01123 | -0.009 | -88.492
-9.5 | -0.951 | 0.01062 | -0.011 | -89.577
-9 | -0.905 | 0.01011 | -0.012 | -89.534
-8.5 | -0.856 | 0.00964 | -0.013 | -88.828
-8 | -0.805 | 0.00919 | -0.014 | -87.634
-7.5 | -0.751 | 0.00883 | -0.015 | -85.103
-7 | -0.695 | 0.0085 | -0.016 | -81.769
-6.5 | -0.638 | 0.00821 | -0.017 | -77.677
-6 | -0.579 | 0.00797 | -0.019 | -72.627
-5.5 | -0.519 | 0.00715 | -0.02 | -72.593
-5 | -0.458 | 0.00759 | -0.021 | -60.379
-4.5 | -0.395 | 0.00734 | -0.022 | -53.8
-4 | -0.331 | 0.00675 | -0.023 | -49.126
-3.5 | -0.267 | 0.0063 | -0.025 | -42.426
-3 | -0.203 | 0.00615 | -0.026 | -33.02
-2.5 | -0.139 | 0.00586 | -0.027 | -23.65
-2 | -0.074 | 0.00561 | -0.028 | -13.173
-1.5 | -0.009 | 0.00543 | -0.029 | -1.652
-1 | 0.056 | 0.00528 | -0.03 | 10.614
-0.5 | 0.121 | 0.00517 | -0.032 | 23.415
0 | 0.186 | 0.00481 | -0.033 | 38.657
0.5 | 0.251 | 0.00486 | -0.034 | 51.695
1 | 0.316 | 0.00537 | -0.035 | 58.864
1.5 | 0.381 | 0.0056 | -0.036 | 68.044
2 | 0.446 | 0.00587 | -0.038 | 75.903
2.5 | 0.511 | 0.00628 | -0.039 | 81.294
3 | 0.572 | 0.00652 | -0.04 | 87.734
3.5 | 0.635 | 0.00686 | -0.041 | 92.525
4 | 0.698 | 0.0073 | -0.042 | 95.582
4.5 | 0.755 | 0.00772 | -0.043 | 97.85
5 | 0.815 | 0.00816 | -0.044 | 99.862
5.5 | 0.873 | 0.00881 | -0.045 | 99.107
6 | 0.93 | 0.0098 | -0.046 | 94.978
6.5 | 0.987 | 0.01025 | -0.047 | 96.276
7 | 1.042 | 0.01072 | -0.048 | 97.234
7.5 | 1.096 | 0.01118 | -0.049 | 98.016
8 | 1.147 | 0.01172 | -0.05 | 97.863
8.5 | 1.197 | 0.01225 | -0.051 | 97.663
9 | 1.244 | 0.01284 | -0.052 | 96.895
9.5 | 1.287 | 0.01347 | -0.053 | 95.559
10 | 1.326 | 0.01414 | -0.054 | 93.837
10.5 | 1.361 | 0.01493 | -0.055 | 91.179
11 | 1.392 | 0.01569 | -0.056 | 88.712
11.5 | 1.417 | 0.01646 | -0.057 | 86.091
12 | 1.437 | 0.01735 | -0.058 | 82.829
12.5 | 1.452 | 0.01836 | -0.059 | 79.097
13 | 1.461 | 0.01953 | -0.06 | 74.823
13.5 | 1.463 | 0.02084 | -0.06 | 70.208
14 | 1.46 | 0.02215 | -0.061 | 65.897
14.5 | 1.449 | 0.02394 | -0.062 | 60.526
15 | 1.433 | 0.02549 | -0.063 | 56.201
15.5 | 1.409 | 0.02732 | -0.064 | 51.572
16 | 1.38 | 0.02921 | -0.064 | 47.231
16.5 | 1.341 | 0.03164 | -0.065 | 42.367
17 | 1.291 | 0.0341 | -0.066 | 37.856
17.5 | 1.235 | 0.03691 | -0.066 | 33.468
18 | 1.17 | 0.0421 | -0.067 | 27.783
18.5 | 1.106 | 0.04374 | -0.067 | 25.292

## 142. Re 18M Mach 0.25 (2)
BIGFOIL.COM POLAR EXPORT
NACA65-220 a=0.6
NACA65-220 a=0.6 |  |  |  | Cl Max: | 1.6671 | at alpha= | 20 | deg
XFOIL ncrit=9 |  |  |  | L/D Max: | 124.347 | at alpha= | 2.5 | deg
Re: | 18000000 |  |  | Cd Min: | 0.06359 | at alpha= | 20 | deg
Mach: | 0.25 |  |  | Cl=0 at alpha= | -1.4921 | deg
|  |  |  | @ Cl=0.1, Cd= | 0.0036282
|  |  |  | @ Cl=0.4, Cd= | 0.0037355
|  |  |  | @ Cl=0.6, Cd= | 0.005534
alpha (deg) | Cl | Cd | Cm | Cl/Cd
-20 | -1.5199 | 0.04514 | -0.0792 | -33.6708
-19.5 | -1.5045 | 0.04142 | -0.0787 | -36.323
-19 | -1.4874 | 0.03795 | -0.078 | -39.1937
-18.5 | -1.4654 | 0.03502 | -0.077 | -41.8447
-18 | -1.4449 | 0.0321 | -0.0758 | -45.0125
-17.5 | -1.4207 | 0.02957 | -0.0744 | -48.0453
-17 | -1.3947 | 0.02725 | -0.0728 | -51.1817
-16.5 | -1.3681 | 0.0251 | -0.071 | -54.506
-16 | -1.3393 | 0.02315 | -0.0692 | -57.8531
-15.5 | -1.3095 | 0.02139 | -0.0672 | -61.2202
-15 | -1.284 | 0.01951 | -0.0646 | -65.8124
-14.5 | -1.255 | 0.01791 | -0.0621 | -70.0726
-14 | -1.2254 | 0.01642 | -0.0595 | -74.6285
-13.5 | -1.1925 | 0.01515 | -0.0569 | -78.7129
-13 | -1.1581 | 0.01402 | -0.0543 | -82.6034
-12.5 | -1.1234 | 0.01301 | -0.0516 | -86.349
-12 | -1.087 | 0.01211 | -0.0489 | -89.7605
-11.5 | -1.0503 | 0.01132 | -0.046 | -92.7827
-11 | -1.0155 | 0.01058 | -0.0427 | -95.983
-10.5 | -0.9822 | 0.0099 | -0.0388 | -99.2121
-10 | -0.9498 | 0.00938 | -0.0344 | -101.258
-9.5 | -0.9134 | 0.00904 | -0.0304 | -101.0398
-9 | -0.8636 | 0.0087 | -0.029 | -99.2644
-8.5 | -0.8113 | 0.0084 | -0.028 | -96.5833
-8 | -0.758 | 0.00808 | -0.0272 | -93.8119
-7.5 | -0.7029 | 0.00777 | -0.0268 | -90.4633
-7 | -0.6462 | 0.00753 | -0.0268 | -85.8167
-6.5 | -0.5888 | 0.00729 | -0.0269 | -80.7682
-6 | -0.5307 | 0.00704 | -0.0271 | -75.3835
-5.5 | -0.4718 | 0.00683 | -0.0276 | -69.0776
-5 | -0.4127 | 0.00663 | -0.0281 | -62.2474
-4.5 | -0.3534 | 0.0064 | -0.0287 | -55.2188
-4 | -0.2948 | 0.0061 | -0.0292 | -48.3279
-3.5 | -0.2361 | 0.00579 | -0.0297 | -40.7772
-3 | -0.1777 | 0.00546 | -0.0303 | -32.5458
-2.5 | -0.1181 | 0.00517 | -0.0311 | -22.8433
-2 | -0.0597 | 0.00472 | -0.0318 | -12.6483
-1.5 | -0.0009 | 0.00427 | -0.0326 | -0.21077
-1 | 0.0563 | 0.00367 | -0.0332 | 15.3406
-0.5 | 0.1191 | 0.00361 | -0.0346 | 32.9917
0 | 0.1825 | 0.00359 | -0.0361 | 50.8357
0.5 | 0.2455 | 0.0036 | -0.0375 | 68.1944
1 | 0.3085 | 0.00363 | -0.0389 | 84.9862
1.5 | 0.3716 | 0.00369 | -0.0403 | 100.7046
2 | 0.434 | 0.00379 | -0.0416 | 114.5119
2.5 | 0.4949 | 0.00398 | -0.0426 | 124.3467
3 | 0.5459 | 0.00477 | -0.042 | 114.4444
3.5 | 0.5961 | 0.00548 | -0.0412 | 108.7774
4 | 0.6445 | 0.00615 | -0.04 | 104.7967
4.5 | 0.6934 | 0.00668 | -0.0389 | 103.8024
5 | 0.7422 | 0.00713 | -0.0376 | 104.0954
5.5 | 0.7866 | 0.00764 | -0.0355 | 102.9581
6 | 0.8178 | 0.00814 | -0.0308 | 100.4668
6.5 | 0.8394 | 0.00879 | -0.0246 | 95.4949
7 | 0.8714 | 0.00945 | -0.0207 | 92.2116
7.5 | 0.9062 | 0.01016 | -0.0174 | 89.1929
8 | 0.9422 | 0.01093 | -0.0145 | 86.2031
8.5 | 0.9788 | 0.01172 | -0.0119 | 83.5154
9 | 1.0138 | 0.01264 | -0.0092 | 80.2057
9.5 | 1.0503 | 0.01358 | -0.0068 | 77.3417
10 | 1.0845 | 0.01465 | -0.0042 | 74.0273
10.5 | 1.1175 | 0.01582 | -0.0017 | 70.6384
11 | 1.1509 | 0.01705 | 0.0007 | 67.5015
11.5 | 1.1822 | 0.0184 | 0.0032 | 64.25
12 | 1.214 | 0.01986 | 0.0055 | 61.1279
12.5 | 1.2428 | 0.0215 | 0.008 | 57.8047
13 | 1.2753 | 0.02302 | 0.01 | 55.3997
13.5 | 1.3062 | 0.02472 | 0.0119 | 52.8398
14 | 1.3355 | 0.02659 | 0.0139 | 50.2256
14.5 | 1.3643 | 0.02856 | 0.0157 | 47.7696
15 | 1.3926 | 0.03058 | 0.0175 | 45.5396
15.5 | 1.4182 | 0.03291 | 0.0193 | 43.0933
16 | 1.4423 | 0.03541 | 0.021 | 40.7314
16.5 | 1.4701 | 0.03769 | 0.0224 | 39.005
17 | 1.4947 | 0.04029 | 0.0238 | 37.0985
17.5 | 1.5163 | 0.04315 | 0.0252 | 35.1402
18 | 1.562 | 0.04654 | 0.0214 | 33.5625
18.5 | 1.5878 | 0.04991 | 0.0214 | 31.8133
19 | 1.6169 | 0.05421 | 0.0193 | 29.8266
19.5 | 1.6439 | 0.05871 | 0.0172 | 28.0003
20 | 1.6671 | 0.06359 | 0.0151 | 26.2164

## 143. Re 18M Mach 0.50 (1)
BIGFOIL.COM POLAR EXPORT
NACA65-220 a=0.6
NACA65-220 a=0.6 |  |  |  | Cl Max: | 1.268 | at alpha= | 9 | deg
JavaFoil+Calcfoil stall+Eppler ext transition |  |  |  | L/D Max: | 91.711 | at alpha= | 4.5 | deg
Re: | 18000000 |  |  | Cd Min: | 0.00511 | at alpha= | 0 | deg
Mach: | 0.5 |  |  | Cl=0 at alpha= | -1.4315 | deg
|  |  |  | @ Cl=0.1, Cd= | 0.0054824
|  |  |  | @ Cl=0.4, Cd= | 0.0059277
|  |  |  | @ Cl=0.6, Cd= | 0.0071137
alpha (deg) | Cl | Cd | Cm | Cl/Cd
-20 | -1.061 | 0.19015 | 0.008 | -5.581
-19.5 | -1.032 | 0.18547 | 0.007 | -5.565
-19 | -1.006 | 0.16965 | 0.006 | -5.932
-18.5 | -0.977 | 0.16201 | 0.006 | -6.032
-18 | -0.947 | 0.15752 | 0.005 | -6.014
-17.5 | -0.918 | 0.15488 | 0.004 | -5.926
-17 | -0.893 | 0.13941 | 0.004 | -6.404
-16.5 | -0.863 | 0.13723 | 0.003 | -6.286
-16 | -0.834 | 0.12484 | 0.002 | -6.681
-15.5 | -0.804 | 0.12003 | 0.001 | -6.698
-15 | -0.789 | 0.09855 | 0.001 | -8.009
-14.5 | -0.778 | 0.07913 | 0 | -9.83
-14 | -0.814 | 0.03779 | -0.001 | -21.533
-13.5 | -0.692 | 0.09518 | -0.001 | -7.27
-13 | -0.664 | 0.08959 | -0.002 | -7.416
-12.5 | -0.647 | 0.07485 | -0.003 | -8.639
-12 | -0.705 | 0.02455 | -0.005 | -28.707
-11.5 | -0.68 | 0.02019 | -0.007 | -33.703
-11 | -0.651 | 0.01795 | -0.008 | -36.24
-10.5 | -0.519 | 0.07082 | -0.005 | -7.327
-10 | -0.583 | 0.0173 | -0.01 | -33.719
-9.5 | -0.841 | 0.01511 | -0.012 | -55.66
-9 | -0.879 | 0.0136 | -0.013 | -64.657
-8.5 | -0.87 | 0.01262 | -0.014 | -68.956
-8 | -0.841 | 0.01162 | -0.015 | -72.396
-7.5 | -0.799 | 0.01081 | -0.017 | -73.883
-7 | -0.749 | 0.01023 | -0.018 | -73.219
-6.5 | -0.693 | 0.00974 | -0.019 | -71.151
-6 | -0.633 | 0.00929 | -0.021 | -68.095
-5.5 | -0.569 | 0.00884 | -0.022 | -64.405
-5 | -0.503 | 0.00845 | -0.023 | -59.545
-4.5 | -0.435 | 0.00814 | -0.025 | -53.447
-4 | -0.366 | 0.00784 | -0.026 | -46.692
-3.5 | -0.297 | 0.0065 | -0.027 | -45.701
-3 | -0.227 | 0.00672 | -0.029 | -33.73
-2.5 | -0.155 | 0.00635 | -0.03 | -24.382
-2 | -0.083 | 0.006 | -0.031 | -13.785
-1.5 | -0.01 | 0.00579 | -0.033 | -1.731
-1 | 0.063 | 0.00558 | -0.034 | 11.221
-0.5 | 0.135 | 0.00539 | -0.035 | 25.081
0 | 0.208 | 0.00511 | -0.037 | 40.701
0.5 | 0.281 | 0.00516 | -0.038 | 54.343
1 | 0.351 | 0.0057 | -0.039 | 61.658
1.5 | 0.422 | 0.00603 | -0.04 | 70.075
2 | 0.493 | 0.0063 | -0.042 | 78.255
2.5 | 0.563 | 0.00686 | -0.043 | 82.074
3 | 0.633 | 0.00734 | -0.044 | 86.277
3.5 | 0.703 | 0.00786 | -0.045 | 89.468
4 | 0.772 | 0.0085 | -0.046 | 90.902
4.5 | 0.833 | 0.00908 | -0.047 | 91.711
5 | 0.897 | 0.01001 | -0.048 | 89.692
5.5 | 0.96 | 0.01134 | -0.05 | 84.619
6 | 1.02 | 0.01195 | -0.051 | 85.371
6.5 | 1.078 | 0.0127 | -0.052 | 84.902
7 | 1.132 | 0.01344 | -0.053 | 84.185
7.5 | 1.18 | 0.01427 | -0.054 | 82.678
8 | 1.221 | 0.01514 | -0.055 | 80.638
8.5 | 1.252 | 0.01611 | -0.056 | 77.716
9 | 1.268 | 0.01734 | -0.057 | 73.161
9.5 | 1.255 | 0.01863 | -0.059 | 67.375
10 | 1.164 | 0.02023 | -0.06 | 57.562
10.5 | 0.807 | 0.02191 | -0.061 | 36.808
11 | 0.838 | 0.02393 | -0.061 | 35.004
11.5 | 0.864 | 0.0281 | -0.062 | 30.733
12 | 0.901 | 0.0259 | -0.064 | 34.805
12.5 | 0.931 | 0.02844 | -0.064 | 32.739
13 | 0.959 | 0.03216 | -0.065 | 29.818
13.5 | 0.979 | 0.03917 | -0.065 | 24.986
14 | 1.017 | 0.03654 | -0.067 | 27.848

## 144. Re 18M Mach 0.50 (2)
BIGFOIL.COM POLAR EXPORT
NACA65-220 a=0.6
NACA65-220 a=0.6 |  |  |  | Cl Max: | 1.2979 | at alpha= | 14 | deg
XFOIL ncrit=9 |  |  |  | L/D Max: | 149.722 | at alpha= | 3 | deg
Re: | 18000000 |  |  | Cd Min: | 0.15576 | at alpha= | 19 | deg
Mach: | 0.5 |  |  | Cl=0 at alpha= | -1.4817 | deg
|  |  |  | @ Cl=0.1, Cd= | 0.003702
|  |  |  | @ Cl=0.4, Cd= | 0.0037398
|  |  |  | @ Cl=0.6, Cd= | 0.0041087
alpha (deg) | Cl | Cd | Cm | Cl/Cd
-17 | -0.779 | 0.11709 | -0.0664 | -6.653
-16.5 | -0.7923 | 0.10563 | -0.0742 | -7.5007
-16 | -0.8139 | 0.09348 | -0.0826 | -8.7067
-15.5 | -0.8334 | 0.08217 | -0.09 | -10.1424
-15 | -0.8598 | 0.07093 | -0.0968 | -12.1218
-14.5 | -0.8866 | 0.06079 | -0.1017 | -14.5846
-14 | -0.9154 | 0.05161 | -0.1047 | -17.7369
-13.5 | -0.9462 | 0.04334 | -0.1055 | -21.832
-13 | -0.9726 | 0.0363 | -0.1041 | -26.7934
-12.5 | -0.9961 | 0.03025 | -0.1008 | -32.9289
-12 | -1.0083 | 0.0254 | -0.0962 | -39.6969
-11.5 | -1.0059 | 0.02161 | -0.0909 | -46.5479
-11 | -0.988 | 0.01881 | -0.0857 | -52.5253
-10.5 | -0.9588 | 0.01668 | -0.0807 | -57.482
-10 | -0.9219 | 0.01493 | -0.0762 | -61.7482
-9.5 | -0.8819 | 0.01346 | -0.0719 | -65.5201
-9 | -0.8403 | 0.01217 | -0.0677 | -69.0468
-8.5 | -0.7958 | 0.01107 | -0.0637 | -71.888
-8 | -0.7511 | 0.01015 | -0.0597 | -74
-7.5 | -0.7079 | 0.00933 | -0.0553 | -75.8735
-7 | -0.6668 | 0.00863 | -0.0504 | -77.2654
-6.5 | -0.6313 | 0.0082 | -0.044 | -76.9878
-6 | -0.5746 | 0.00787 | -0.0414 | -73.0114
-5.5 | -0.5142 | 0.00753 | -0.0396 | -68.2869
-5 | -0.4502 | 0.00723 | -0.0386 | -62.2683
-4.5 | -0.3852 | 0.00695 | -0.038 | -55.4245
-4 | -0.3198 | 0.00669 | -0.0377 | -47.8027
-3.5 | -0.2571 | 0.00627 | -0.0371 | -41.0048
-3 | -0.1935 | 0.0058 | -0.0368 | -33.3621
-2.5 | -0.1283 | 0.00538 | -0.037 | -23.8476
-2 | -0.0658 | 0.00479 | -0.0369 | -13.737
-1.5 | -0.0025 | 0.00414 | -0.0371 | -0.60386
-1 | 0.0657 | 0.00373 | -0.038 | 17.6139
-0.5 | 0.1393 | 0.00367 | -0.0397 | 37.9564
0 | 0.2128 | 0.00365 | -0.0414 | 58.3014
0.5 | 0.286 | 0.0037 | -0.0431 | 77.2973
1 | 0.3597 | 0.00369 | -0.0449 | 97.4797
1.5 | 0.4325 | 0.00378 | -0.0464 | 114.418
2 | 0.5056 | 0.00387 | -0.0479 | 130.646
2.5 | 0.5778 | 0.00401 | -0.0492 | 144.0898
3 | 0.6453 | 0.00431 | -0.0496 | 149.7216
3.5 | 0.6846 | 0.00549 | -0.0452 | 124.6995
4 | 0.7213 | 0.00641 | -0.0401 | 112.5273
4.5 | 0.7306 | 0.00724 | -0.0298 | 100.9116
5 | 0.7471 | 0.00838 | -0.0218 | 89.1527
5.5 | 0.7562 | 0.01009 | -0.0136 | 74.9455
6 | 0.781 | 0.01163 | -0.0081 | 67.1539
6.5 | 0.802 | 0.01346 | -0.0024 | 59.584
7 | 0.8313 | 0.01515 | 0.0019 | 54.8713
7.5 | 0.8676 | 0.01664 | 0.0054 | 52.1394
8 | 0.9044 | 0.0182 | 0.0088 | 49.6923
8.5 | 0.9418 | 0.01986 | 0.012 | 47.422
9 | 0.9814 | 0.02154 | 0.0149 | 45.5617
9.5 | 1.0198 | 0.02332 | 0.0179 | 43.7307
10 | 1.0569 | 0.0253 | 0.021 | 41.7747
10.5 | 1.0945 | 0.02739 | 0.0239 | 39.9598
11 | 1.131 | 0.02963 | 0.0268 | 38.1708
11.5 | 1.1682 | 0.03193 | 0.0298 | 36.5863
12 | 1.2036 | 0.03449 | 0.0327 | 34.8971
12.5 | 1.2349 | 0.03743 | 0.0357 | 32.9923
13 | 1.2641 | 0.04066 | 0.0386 | 31.0895
13.5 | 1.286 | 0.04456 | 0.0415 | 28.86
14 | 1.2979 | 0.04933 | 0.0443 | 26.3106
14.5 | 1.291 | 0.05576 | 0.0463 | 23.1528
15 | 1.2708 | 0.06376 | 0.047 | 19.931
15.5 | 1.2471 | 0.07267 | 0.0463 | 17.1611
16 | 1.2197 | 0.08269 | 0.0438 | 14.7503
16.5 | 1.1916 | 0.09363 | 0.0397 | 12.7267
17 | 1.1637 | 0.10536 | 0.034 | 11.045
17.5 | 1.138 | 0.11749 | 0.0272 | 9.6859
18 | 1.1114 | 0.13031 | 0.0192 | 8.5289
18.5 | 1.0884 | 0.14306 | 0.0107 | 7.608
19 | 1.0685 | 0.15576 | 0.0021 | 6.8599

## 145. Re 20M Mach 0.00 (1)
BIGFOIL.COM POLAR EXPORT
NACA65-220 a=0.6
NACA65-220 a=0.6 |  |  |  | Cl Max: | 1.561 | at alpha= | 16 | deg
JavaFoil+Calcfoil stall+Eppler ext transition |  |  |  | L/D Max: | 104.359 | at alpha= | 8.5 | deg
Re: | 20000000 |  |  | Cd Min: | 0.00514 | at alpha= | -0.5 | deg
Mach: | 0 |  |  | Cl=0 at alpha= | -1.4286 | deg
|  |  |  | @ Cl=0.1, Cd= | 0.0051751
|  |  |  | @ Cl=0.4, Cd= | 0.0057421
|  |  |  | @ Cl=0.6, Cd= | 0.0066547
alpha (deg) | Cl | Cd | Cm | Cl/Cd
-20 | -1.268 | 0.03856 | 0.01 | -32.878
-19.5 | -1.286 | 0.03433 | 0.009 | -37.458
-19 | -1.3 | 0.03159 | 0.008 | -41.133
-18.5 | -1.308 | 0.03031 | 0.007 | -43.147
-18 | -1.319 | 0.02679 | 0.007 | -49.247
-17.5 | -1.325 | 0.0249 | 0.006 | -53.189
-17 | -1.327 | 0.02319 | 0.005 | -57.222
-16.5 | -1.326 | 0.02163 | 0.004 | -61.305
-16 | -1.321 | 0.02019 | 0.003 | -65.445
-15.5 | -1.311 | 0.01871 | 0.002 | -70.07
-15 | -1.296 | 0.01765 | 0.001 | -73.453
-14.5 | -1.279 | 0.01653 | 0 | -77.369
-14 | -1.258 | 0.01551 | -0.001 | -81.147
-13.5 | -1.234 | 0.01461 | -0.002 | -84.468
-13 | -1.207 | 0.01383 | -0.003 | -87.287
-12.5 | -1.178 | 0.01302 | -0.004 | -90.463
-12 | -1.144 | 0.01241 | -0.005 | -92.187
-11.5 | -1.108 | 0.01189 | -0.006 | -93.194
-11 | -1.07 | 0.01121 | -0.007 | -95.436
-10.5 | -1.029 | 0.01068 | -0.008 | -96.306
-10 | -0.985 | 0.01019 | -0.009 | -96.713
-9.5 | -0.939 | 0.00975 | -0.01 | -96.322
-9 | -0.891 | 0.00933 | -0.011 | -95.44
-8.5 | -0.84 | 0.00892 | -0.012 | -94.173
-8 | -0.788 | 0.00859 | -0.014 | -91.732
-7.5 | -0.734 | 0.00832 | -0.015 | -88.222
-7 | -0.679 | 0.00802 | -0.016 | -84.626
-6.5 | -0.624 | 0.00794 | -0.017 | -78.555
-6 | -0.565 | 0.00768 | -0.018 | -73.558
-5.5 | -0.505 | 0.00737 | -0.019 | -68.55
-5 | -0.444 | 0.00717 | -0.02 | -61.991
-4.5 | -0.383 | 0.007 | -0.022 | -54.715
-4 | -0.321 | 0.00675 | -0.023 | -47.561
-3.5 | -0.259 | 0.0062 | -0.024 | -41.8
-3 | -0.197 | 0.00595 | -0.025 | -33.045
-2.5 | -0.134 | 0.00581 | -0.026 | -23.094
-2 | -0.072 | 0.00558 | -0.027 | -12.83
-1.5 | -0.009 | 0.00543 | -0.028 | -1.6
-1 | 0.054 | 0.00527 | -0.03 | 10.283
-0.5 | 0.117 | 0.00514 | -0.031 | 22.803
0 | 0.18 | 0.00515 | -0.032 | 34.947
0.5 | 0.243 | 0.00526 | -0.033 | 46.248
1 | 0.306 | 0.0054 | -0.034 | 56.673
1.5 | 0.369 | 0.00556 | -0.035 | 66.357
2 | 0.432 | 0.00593 | -0.036 | 72.742
2.5 | 0.495 | 0.0062 | -0.037 | 79.758
3 | 0.557 | 0.00654 | -0.039 | 85.226
3.5 | 0.617 | 0.0067 | -0.04 | 92.049
4 | 0.678 | 0.00705 | -0.041 | 96.143
4.5 | 0.734 | 0.0074 | -0.042 | 99.23
5 | 0.792 | 0.0078 | -0.043 | 101.56
5.5 | 0.849 | 0.00881 | -0.044 | 96.378
6 | 0.906 | 0.00914 | -0.045 | 99.1
6.5 | 0.962 | 0.00954 | -0.046 | 100.816
7 | 1.016 | 0.00996 | -0.047 | 102.055
7.5 | 1.069 | 0.01034 | -0.048 | 103.439
8 | 1.121 | 0.01081 | -0.049 | 103.739
8.5 | 1.172 | 0.01123 | -0.05 | 104.359
9 | 1.22 | 0.01174 | -0.051 | 103.937
9.5 | 1.266 | 0.01224 | -0.052 | 103.378
10 | 1.308 | 0.01281 | -0.053 | 102.107
10.5 | 1.348 | 0.01341 | -0.053 | 100.554
11 | 1.385 | 0.01407 | -0.054 | 98.4
11.5 | 1.419 | 0.01467 | -0.055 | 96.7
12 | 1.449 | 0.01542 | -0.056 | 93.942
12.5 | 1.476 | 0.01616 | -0.057 | 91.302
13 | 1.499 | 0.01701 | -0.058 | 88.139
13.5 | 1.519 | 0.01795 | -0.059 | 84.609
14 | 1.535 | 0.01915 | -0.06 | 80.153
14.5 | 1.546 | 0.02032 | -0.061 | 76.118
15 | 1.555 | 0.02141 | -0.061 | 72.629
15.5 | 1.56 | 0.02271 | -0.062 | 68.707
16 | 1.561 | 0.02396 | -0.063 | 65.162
16.5 | 1.558 | 0.02539 | -0.064 | 61.352
17 | 1.548 | 0.02691 | -0.064 | 57.519
17.5 | 1.534 | 0.02863 | -0.065 | 53.572
18 | 1.517 | 0.03036 | -0.066 | 49.973
18.5 | 1.498 | 0.0321 | -0.067 | 46.657
19 | 1.475 | 0.03457 | -0.067 | 42.66
19.5 | 1.449 | 0.03734 | -0.068 | 38.795
20 | 1.422 | 0.03986 | -0.068 | 35.665

## 146. Re 20M Mach 0.00 (2)
BIGFOIL.COM POLAR EXPORT
NACA65-220 a=0.6
NACA65-220 a=0.6 |  |  |  | Cl Max: | 1.6898 | at alpha= | 20 | deg
XFOIL ncrit=9 |  |  |  | L/D Max: | 112.632 | at alpha= | 2.5 | deg
Re: | 20000000 |  |  | Cd Min: | 0.04792 | at alpha= | 20 | deg
Mach: | 0 |  |  | Cl=0 at alpha= | -1.4955 | deg
|  |  |  | @ Cl=0.1, Cd= | 0.0036071
|  |  |  | @ Cl=0.4, Cd= | 0.0037901
|  |  |  | @ Cl=0.6, Cd= | 0.0058258
alpha (deg) | Cl | Cd | Cm | Cl/Cd
-20 | -1.5478 | 0.03192 | -0.0618 | -48.49
-19.5 | -1.5275 | 0.02957 | -0.061 | -51.6571
-19 | -1.5053 | 0.0274 | -0.0601 | -54.938
-18.5 | -1.4812 | 0.02546 | -0.0591 | -58.1775
-18 | -1.4558 | 0.02369 | -0.0579 | -61.4521
-17.5 | -1.4292 | 0.02203 | -0.0567 | -64.8752
-17 | -1.4025 | 0.02049 | -0.0552 | -68.448
-16.5 | -1.3755 | 0.01902 | -0.0536 | -72.3186
-16 | -1.3494 | 0.01756 | -0.0517 | -76.8451
-15.5 | -1.3206 | 0.01632 | -0.0498 | -80.9191
-15 | -1.2953 | 0.01497 | -0.0473 | -86.5264
-14.5 | -1.2639 | 0.01397 | -0.0453 | -90.4724
-14 | -1.2316 | 0.01308 | -0.0432 | -94.159
-13.5 | -1.1987 | 0.01225 | -0.0409 | -97.8531
-13 | -1.1653 | 0.01153 | -0.0385 | -101.0668
-12.5 | -1.1313 | 0.0109 | -0.036 | -103.789
-12 | -1.097 | 0.01035 | -0.0332 | -105.9903
-11.5 | -1.0669 | 0.00982 | -0.0295 | -108.6456
-11 | -1.0378 | 0.00944 | -0.0251 | -109.9364
-10.5 | -0.9933 | 0.00906 | -0.0237 | -109.6358
-10 | -0.9451 | 0.00875 | -0.0229 | -108.0114
-9.5 | -0.8948 | 0.00846 | -0.0225 | -105.7683
-9 | -0.8429 | 0.00819 | -0.0224 | -102.9182
-8.5 | -0.7905 | 0.00792 | -0.0223 | -99.8106
-8 | -0.7373 | 0.00764 | -0.0224 | -96.5052
-7.5 | -0.6827 | 0.0074 | -0.0227 | -92.2568
-7 | -0.6272 | 0.0072 | -0.0232 | -87.1111
-6.5 | -0.5715 | 0.00697 | -0.0237 | -81.9943
-6 | -0.5149 | 0.00676 | -0.0243 | -76.1686
-5.5 | -0.458 | 0.00657 | -0.0251 | -69.7108
-5 | -0.4008 | 0.00638 | -0.0258 | -62.8213
-4.5 | -0.3435 | 0.00617 | -0.0266 | -55.6726
-4 | -0.2866 | 0.00589 | -0.0273 | -48.6587
-3.5 | -0.2293 | 0.00564 | -0.0281 | -40.656
-3 | -0.1725 | 0.00534 | -0.0288 | -32.3034
-2.5 | -0.1146 | 0.0051 | -0.0298 | -22.4706
-1.5 | -0.0005 | 0.00433 | -0.0314 | -0.11547
-1 | 0.0546 | 0.00376 | -0.0321 | 14.5213
-0.5 | 0.114 | 0.00356 | -0.0333 | 32.0225
0 | 0.1743 | 0.00357 | -0.0346 | 48.8235
0.5 | 0.235 | 0.00356 | -0.036 | 66.0112
1 | 0.2956 | 0.00361 | -0.0373 | 81.8837
1.5 | 0.3554 | 0.00367 | -0.0386 | 96.8392
2 | 0.4148 | 0.00383 | -0.0398 | 108.3029
2.5 | 0.4708 | 0.00418 | -0.0404 | 112.6316
3 | 0.5205 | 0.00493 | -0.04 | 105.5781
3.5 | 0.5709 | 0.00555 | -0.0397 | 102.8649
4.5 | 0.6722 | 0.00651 | -0.039 | 103.2565
5 | 0.7229 | 0.00688 | -0.0387 | 105.0727
5.5 | 0.7704 | 0.00734 | -0.0377 | 104.9591
6 | 0.8167 | 0.00777 | -0.0366 | 105.1094
6.5 | 0.8604 | 0.00818 | -0.0349 | 105.1834
7 | 0.8975 | 0.00849 | -0.0319 | 105.7126
7.5 | 0.9254 | 0.00894 | -0.0272 | 103.5123
8 | 0.9585 | 0.00947 | -0.0239 | 101.2144
8.5 | 0.9937 | 0.01003 | -0.0212 | 99.0728
9 | 1.0277 | 0.01069 | -0.0184 | 96.1366
9.5 | 1.0636 | 0.01136 | -0.0162 | 93.6268
10 | 1.0984 | 0.01212 | -0.0139 | 90.6271
10.5 | 1.131 | 0.013 | -0.0115 | 87
11 | 1.1638 | 0.01394 | -0.0092 | 83.4864
11.5 | 1.1959 | 0.01493 | -0.0071 | 80.1005
12 | 1.2278 | 0.01601 | -0.005 | 76.6896
12.5 | 1.2564 | 0.01725 | -0.0027 | 72.8348
13 | 1.2872 | 0.01845 | -0.0008 | 69.7669
13.5 | 1.3171 | 0.01977 | 0.0011 | 66.6211
14 | 1.3456 | 0.02121 | 0.0029 | 63.4418
14.5 | 1.3739 | 0.02273 | 0.0046 | 60.4443
15 | 1.4023 | 0.02427 | 0.0061 | 57.7792
15.5 | 1.4284 | 0.02602 | 0.0077 | 54.8962
16 | 1.4527 | 0.02797 | 0.0093 | 51.9378
16.5 | 1.4771 | 0.02991 | 0.0107 | 49.3848
17 | 1.5026 | 0.03186 | 0.0119 | 47.1626
17.5 | 1.525 | 0.03406 | 0.0132 | 44.7739
18 | 1.5436 | 0.03597 | 0.0155 | 42.9135
18.5 | 1.595 | 0.0387 | 0.0103 | 41.2145
19 | 1.6262 | 0.04164 | 0.0086 | 39.0538
19.5 | 1.6602 | 0.04447 | 0.0065 | 37.333
20 | 1.6898 | 0.04792 | 0.0043 | 35.2629

## 147. Re 20M Mach 0.10 (1)
BIGFOIL.COM POLAR EXPORT
NACA65-220 a=0.6
NACA65-220 a=0.6 |  |  |  | Cl Max: | 1.545 | at alpha= | 15.5 | deg
JavaFoil+Calcfoil stall+Eppler ext transition |  |  |  | L/D Max: | 103.477 | at alpha= | 8.5 | deg
Re: | 20000000 |  |  | Cd Min: | 0.00517 | at alpha= | -0.5 | deg
Mach: | 0.1 |  |  | Cl=0 at alpha= | -1.4297 | deg
|  |  |  | @ Cl=0.1, Cd= | 0.0052014
|  |  |  | @ Cl=0.4, Cd= | 0.0057335
|  |  |  | @ Cl=0.6, Cd= | 0.0066933
alpha (deg) | Cl | Cd | Cm | Cl/Cd
-20 | -1.219 | 0.04209 | 0.01 | -28.951
-19.5 | -1.242 | 0.03694 | 0.009 | -33.624
-19 | -1.261 | 0.03317 | 0.008 | -38.033
-18.5 | -1.273 | 0.03184 | 0.007 | -39.996
-18 | -1.29 | 0.02785 | 0.007 | -46.309
-17.5 | -1.299 | 0.02576 | 0.006 | -50.421
-17 | -1.303 | 0.02435 | 0.005 | -53.519
-16.5 | -1.307 | 0.02229 | 0.004 | -58.612
-16 | -1.305 | 0.02076 | 0.003 | -62.875
-15.5 | -1.298 | 0.01918 | 0.002 | -67.643
-15 | -1.285 | 0.01807 | 0.001 | -71.116
-14.5 | -1.27 | 0.01688 | 0 | -75.26
-14 | -1.252 | 0.01581 | -0.001 | -79.166
-13.5 | -1.229 | 0.01498 | -0.002 | -82.053
-13 | -1.204 | 0.01406 | -0.003 | -85.635
-12.5 | -1.176 | 0.01324 | -0.004 | -88.76
-12 | -1.143 | 0.0126 | -0.005 | -90.749
-11.5 | -1.108 | 0.01203 | -0.006 | -92.091
-11 | -1.071 | 0.01136 | -0.007 | -94.234
-10.5 | -1.03 | 0.01083 | -0.008 | -95.142
-10 | -0.987 | 0.0103 | -0.009 | -95.786
-9.5 | -0.941 | 0.00989 | -0.01 | -95.137
-9 | -0.893 | 0.00944 | -0.011 | -94.612
-8.5 | -0.843 | 0.00902 | -0.013 | -93.433
-8 | -0.791 | 0.00867 | -0.014 | -91.186
-7.5 | -0.737 | 0.00836 | -0.015 | -88.154
-7 | -0.681 | 0.0081 | -0.016 | -84.153
-6.5 | -0.625 | 0.00725 | -0.017 | -86.226
-6 | -0.568 | 0.00769 | -0.018 | -73.78
-5.5 | -0.507 | 0.00745 | -0.019 | -68.08
-5 | -0.446 | 0.00722 | -0.021 | -61.791
-4.5 | -0.385 | 0.00705 | -0.022 | -54.586
-4 | -0.323 | 0.00682 | -0.023 | -47.306
-3.5 | -0.26 | 0.0062 | -0.024 | -42.022
-3 | -0.198 | 0.00598 | -0.025 | -33.035
-2.5 | -0.135 | 0.00578 | -0.026 | -23.342
-2 | -0.072 | 0.00563 | -0.027 | -12.788
-1.5 | -0.009 | 0.00547 | -0.029 | -1.595
-1 | 0.055 | 0.00528 | -0.03 | 10.329
-0.5 | 0.118 | 0.00517 | -0.031 | 22.795
0 | 0.181 | 0.00517 | -0.032 | 35.023
0.5 | 0.244 | 0.00526 | -0.033 | 46.47
1 | 0.308 | 0.00544 | -0.034 | 56.568
1.5 | 0.371 | 0.0056 | -0.035 | 66.209
2 | 0.434 | 0.00589 | -0.037 | 73.698
2.5 | 0.497 | 0.00623 | -0.038 | 79.762
3 | 0.56 | 0.00658 | -0.039 | 85.144
3.5 | 0.62 | 0.00675 | -0.04 | 91.839
4 | 0.681 | 0.00708 | -0.041 | 96.114
4.5 | 0.737 | 0.00744 | -0.042 | 99.136
5 | 0.796 | 0.00798 | -0.043 | 99.678
5.5 | 0.853 | 0.00885 | -0.044 | 96.4
6 | 0.91 | 0.00923 | -0.045 | 98.609
6.5 | 0.966 | 0.00963 | -0.046 | 100.292
7 | 1.02 | 0.01003 | -0.047 | 101.736
7.5 | 1.074 | 0.01045 | -0.048 | 102.797
8 | 1.125 | 0.0109 | -0.049 | 103.26
8.5 | 1.176 | 0.01136 | -0.05 | 103.477
9 | 1.224 | 0.01187 | -0.051 | 103.068
9.5 | 1.27 | 0.01237 | -0.052 | 102.634
10 | 1.312 | 0.01296 | -0.053 | 101.185
10.5 | 1.351 | 0.01358 | -0.054 | 99.467
11 | 1.387 | 0.01422 | -0.055 | 97.572
11.5 | 1.42 | 0.01492 | -0.056 | 95.164
12 | 1.449 | 0.01564 | -0.057 | 92.654
12.5 | 1.474 | 0.01641 | -0.057 | 89.839
13 | 1.496 | 0.01729 | -0.058 | 86.547
13.5 | 1.514 | 0.01837 | -0.059 | 82.374
14 | 1.527 | 0.01951 | -0.06 | 78.283
14.5 | 1.537 | 0.02073 | -0.061 | 74.13
15 | 1.543 | 0.02187 | -0.062 | 70.547
15.5 | 1.545 | 0.0232 | -0.062 | 66.565
16 | 1.542 | 0.02461 | -0.063 | 62.664
16.5 | 1.535 | 0.02604 | -0.064 | 58.955
17 | 1.521 | 0.02762 | -0.065 | 55.078
17.5 | 1.503 | 0.02934 | -0.065 | 51.235
18 | 1.482 | 0.03131 | -0.066 | 47.333
18.5 | 1.458 | 0.03332 | -0.067 | 43.748
19 | 1.43 | 0.03591 | -0.067 | 39.818
19.5 | 1.399 | 0.03884 | -0.068 | 36.017
20 | 1.367 | 0.0416 | -0.068 | 32.851

## 148. Re 20M Mach 0.10 (2)
BIGFOIL.COM POLAR EXPORT
NACA65-220 a=0.6
NACA65-220 a=0.6 |  |  |  | Cl Max: | 1.685 | at alpha= | 20 | deg
XFOIL ncrit=9 |  |  |  | L/D Max: | 113.669 | at alpha= | 2.5 | deg
Re: | 20000000 |  |  | Cd Min: | 0.05013 | at alpha= | 20 | deg
Mach: | 0.1 |  |  | Cl=0 at alpha= | -1.4973 | deg
|  |  |  | @ Cl=0.1, Cd= | 0.003607
|  |  |  | @ Cl=0.4, Cd= | 0.0037686
|  |  |  | @ Cl=0.6, Cd= | 0.0058177
alpha (deg) | Cl | Cd | Cm | Cl/Cd
-20 | -1.5451 | 0.03371 | -0.0647 | -45.8351
-19.5 | -1.5256 | 0.03114 | -0.064 | -48.9917
-19 | -1.5046 | 0.02879 | -0.063 | -52.2612
-18.5 | -1.481 | 0.02668 | -0.062 | -55.5097
-18 | -1.457 | 0.0247 | -0.0607 | -58.9879
-17.5 | -1.431 | 0.02291 | -0.0594 | -62.4618
-17 | -1.4043 | 0.02126 | -0.0579 | -66.0536
-16.5 | -1.3768 | 0.01974 | -0.0563 | -69.7467
-16 | -1.3496 | 0.01826 | -0.0544 | -73.9102
-15.5 | -1.3204 | 0.01696 | -0.0525 | -77.8538
-15 | -1.2946 | 0.01555 | -0.05 | -83.254
-14.5 | -1.2639 | 0.01445 | -0.0479 | -87.4671
-14 | -1.2324 | 0.01346 | -0.0456 | -91.5602
-13.5 | -1.1996 | 0.01256 | -0.0433 | -95.5096
-13 | -1.1653 | 0.01181 | -0.0409 | -98.6706
-12.5 | -1.1314 | 0.01112 | -0.0383 | -101.7446
-12 | -1.0964 | 0.01053 | -0.0357 | -104.1216
-11.5 | -1.064 | 0.00998 | -0.0323 | -106.6132
-11 | -1.0373 | 0.00952 | -0.0274 | -108.9601
-10.5 | -0.9968 | 0.00914 | -0.0251 | -109.0591
-10 | -0.9492 | 0.00882 | -0.024 | -107.619
-9.5 | -0.8991 | 0.00852 | -0.0235 | -105.5282
-9 | -0.8472 | 0.00824 | -0.0232 | -102.8155
-8.5 | -0.7945 | 0.00797 | -0.023 | -99.6863
-8 | -0.7411 | 0.00769 | -0.023 | -96.3719
-7.5 | -0.6864 | 0.00744 | -0.0232 | -92.2581
-7 | -0.6306 | 0.00723 | -0.0237 | -87.2199
-6.5 | -0.5746 | 0.007 | -0.0241 | -82.0857
-6 | -0.5177 | 0.00678 | -0.0247 | -76.3569
-5.5 | -0.4604 | 0.00659 | -0.0254 | -69.8634
-5 | -0.4029 | 0.00641 | -0.0261 | -62.8549
-4.5 | -0.3452 | 0.00619 | -0.0269 | -55.7674
-4 | -0.2879 | 0.00592 | -0.0276 | -48.6318
-3.5 | -0.2304 | 0.00565 | -0.0283 | -40.7788
-3 | -0.1733 | 0.00535 | -0.0291 | -32.3925
-2.5 | -0.1151 | 0.00511 | -0.03 | -22.5245
-2 | -0.0574 | 0.00475 | -0.0308 | -12.0842
-1.5 | -0.0003 | 0.00433 | -0.0316 | -0.069284
-1 | 0.055 | 0.00375 | -0.0322 | 14.6667
-0.5 | 0.1148 | 0.00356 | -0.0335 | 32.2472
0 | 0.1755 | 0.00357 | -0.0348 | 49.1597
0.5 | 0.2367 | 0.00356 | -0.0362 | 66.4888
1 | 0.2976 | 0.00361 | -0.0376 | 82.4377
1.5 | 0.3578 | 0.00367 | -0.0389 | 97.4932
2 | 0.4177 | 0.00381 | -0.0401 | 109.6325
2.5 | 0.474 | 0.00417 | -0.0407 | 113.6691
3 | 0.5241 | 0.00492 | -0.0403 | 106.5244
3.5 | 0.5746 | 0.00554 | -0.0399 | 103.7184
4 | 0.6249 | 0.00609 | -0.0395 | 102.6108
4.5 | 0.6755 | 0.00653 | -0.039 | 103.4456
5 | 0.7262 | 0.00691 | -0.0386 | 105.0941
5.5 | 0.7735 | 0.00737 | -0.0375 | 104.9525
6 | 0.8189 | 0.00782 | -0.0361 | 104.7187
6.5 | 0.8619 | 0.00824 | -0.0342 | 104.5995
7 | 0.8921 | 0.00857 | -0.0297 | 104.0957
7.5 | 0.9227 | 0.00907 | -0.0256 | 101.731
8 | 0.9566 | 0.00963 | -0.0224 | 99.3354
8.5 | 0.9925 | 0.01021 | -0.0198 | 97.2086
9 | 1.0267 | 0.01091 | -0.0171 | 94.1063
9.5 | 1.0626 | 0.01162 | -0.0148 | 91.4458
10 | 1.097 | 0.01244 | -0.0124 | 88.1833
10.5 | 1.1295 | 0.01337 | -0.01 | 84.4802
11 | 1.1628 | 0.01434 | -0.0077 | 81.0879
11.5 | 1.1957 | 0.01534 | -0.0056 | 77.9465
12 | 1.2282 | 0.01644 | -0.0035 | 74.708
12.5 | 1.2562 | 0.01775 | -0.0011 | 70.7718
13 | 1.286 | 0.01908 | 0.0009 | 67.4004
13.5 | 1.3153 | 0.02049 | 0.0028 | 64.1923
14 | 1.3462 | 0.02186 | 0.0045 | 61.5828
14.5 | 1.3751 | 0.02341 | 0.0062 | 58.7399
15 | 1.4006 | 0.02521 | 0.008 | 55.5573
15.5 | 1.4267 | 0.02706 | 0.0096 | 52.7236
16 | 1.4541 | 0.02885 | 0.011 | 50.4021
16.5 | 1.4771 | 0.03099 | 0.0126 | 47.6638
17 | 1.5013 | 0.03314 | 0.0139 | 45.3018
17.5 | 1.5276 | 0.0351 | 0.015 | 43.5214
18.5 | 1.6454 | 0.04087 | 0.0018 | 40.2594
20 | 1.685 | 0.05013 | 0.0066 | 33.6126

## 149. Re 20M Mach 0.25 (1)
BIGFOIL.COM POLAR EXPORT
NACA65-220 a=0.6
NACA65-220 a=0.6 |  |  |  | Cl Max: | 1.465 | at alpha= | 13.5 | deg
JavaFoil+Calcfoil stall+Eppler ext transition |  |  |  | L/D Max: | 99.802 | at alpha= | 8.5 | deg
Re: | 20000000 |  |  | Cd Min: | 0.00515 | at alpha= | 0 | deg
Mach: | 0.25 |  |  | Cl=0 at alpha= | -1.4308 | deg
|  |  |  | @ Cl=0.1, Cd= | 0.0052414
|  |  |  | @ Cl=0.4, Cd= | 0.0057782
|  |  |  | @ Cl=0.6, Cd= | 0.00672
alpha (deg) | Cl | Cd | Cm | Cl/Cd
-19.5 | -0.778 | 0.16335 | 0.005 | -4.763
-19 | -0.823 | 0.15547 | 0.005 | -5.291
-18.5 | -0.865 | 0.14359 | 0.005 | -6.024
-18 | -1.022 | 0.0426 | 0.007 | -23.991
-17.5 | -1.069 | 0.03619 | 0.006 | -29.531
-17 | -1.109 | 0.03145 | 0.005 | -35.261
-16.5 | -1.144 | 0.02739 | 0.004 | -41.749
-16 | -1.168 | 0.02555 | 0.003 | -45.696
-15.5 | -1.183 | 0.02311 | 0.002 | -51.182
-15 | -1.192 | 0.02094 | 0.001 | -56.951
-14.5 | -1.195 | 0.01933 | 0 | -61.828
-14 | -1.193 | 0.01795 | -0.001 | -66.426
-13.5 | -1.184 | 0.01683 | -0.002 | -70.362
-13 | -1.172 | 0.01567 | -0.003 | -74.791
-12.5 | -1.153 | 0.01468 | -0.004 | -78.58
-12 | -1.13 | 0.0138 | -0.005 | -81.934
-11.5 | -1.103 | 0.01297 | -0.006 | -85.016
-11 | -1.071 | 0.01233 | -0.007 | -86.841
-10.5 | -1.035 | 0.0116 | -0.008 | -89.23
-10 | -0.995 | 0.01102 | -0.009 | -90.334
-9.5 | -0.952 | 0.01043 | -0.011 | -91.304
-9 | -0.906 | 0.00996 | -0.012 | -90.971
-8.5 | -0.857 | 0.00949 | -0.013 | -90.338
-8 | -0.806 | 0.00901 | -0.014 | -89.403
-7.5 | -0.752 | 0.0087 | -0.015 | -86.409
-7 | -0.696 | 0.00838 | -0.016 | -83.067
-6.5 | -0.638 | 0.00811 | -0.018 | -78.755
-6 | -0.58 | 0.00727 | -0.019 | -79.771
-5.5 | -0.521 | 0.00769 | -0.02 | -67.713
-5 | -0.458 | 0.00745 | -0.021 | -61.514
-4.5 | -0.395 | 0.00725 | -0.022 | -54.476
-4 | -0.331 | 0.00694 | -0.023 | -47.745
-3.5 | -0.267 | 0.00636 | -0.025 | -42.04
-3 | -0.203 | 0.00607 | -0.026 | -33.46
-2.5 | -0.139 | 0.0059 | -0.027 | -23.499
-2 | -0.074 | 0.00564 | -0.028 | -13.103
-1.5 | -0.009 | 0.00549 | -0.029 | -1.632
-1 | 0.056 | 0.00537 | -0.03 | 10.433
-0.5 | 0.121 | 0.00518 | -0.032 | 23.348
0 | 0.186 | 0.00515 | -0.033 | 36.121
0.5 | 0.251 | 0.00529 | -0.034 | 47.416
1 | 0.316 | 0.00551 | -0.035 | 57.383
1.5 | 0.381 | 0.00567 | -0.036 | 67.148
2 | 0.446 | 0.00604 | -0.038 | 73.878
2.5 | 0.511 | 0.00641 | -0.039 | 79.666
3 | 0.572 | 0.00656 | -0.04 | 87.147
3.5 | 0.635 | 0.00692 | -0.041 | 91.764
4 | 0.698 | 0.00731 | -0.042 | 95.435
4.5 | 0.755 | 0.00769 | -0.043 | 98.256
5 | 0.815 | 0.00828 | -0.044 | 98.433
5.5 | 0.873 | 0.00923 | -0.045 | 94.564
6 | 0.931 | 0.00964 | -0.046 | 96.55
6.5 | 0.988 | 0.01007 | -0.047 | 98.145
7 | 1.043 | 0.01054 | -0.048 | 98.99
7.5 | 1.096 | 0.011 | -0.049 | 99.714
8 | 1.148 | 0.01151 | -0.05 | 99.766
8.5 | 1.198 | 0.012 | -0.051 | 99.802
9 | 1.245 | 0.0126 | -0.052 | 98.764
9.5 | 1.288 | 0.01326 | -0.053 | 97.206
10 | 1.327 | 0.01387 | -0.054 | 95.734
10.5 | 1.362 | 0.01462 | -0.055 | 93.178
11 | 1.393 | 0.01536 | -0.056 | 90.67
11.5 | 1.418 | 0.01614 | -0.057 | 87.87
12 | 1.439 | 0.01701 | -0.058 | 84.592
12.5 | 1.453 | 0.01807 | -0.059 | 80.412
13 | 1.462 | 0.01919 | -0.06 | 76.203
13.5 | 1.465 | 0.0204 | -0.061 | 71.782
14 | 1.461 | 0.02189 | -0.061 | 66.712
14.5 | 1.45 | 0.02343 | -0.062 | 61.906
15 | 1.434 | 0.02493 | -0.063 | 57.507
15.5 | 1.411 | 0.02676 | -0.064 | 52.702
16 | 1.381 | 0.02859 | -0.064 | 48.3
16.5 | 1.342 | 0.03098 | -0.065 | 43.319
17 | 1.292 | 0.03336 | -0.066 | 38.738
17.5 | 1.236 | 0.03605 | -0.066 | 34.303
18 | 1.171 | 0.04103 | -0.067 | 28.545
18.5 | 1.108 | 0.04267 | -0.067 | 25.955

## 150. Re 20M Mach 0.25 (2)
BIGFOIL.COM POLAR EXPORT
NACA65-220 a=0.6
NACA65-220 a=0.6 |  |  |  | Cl Max: | 1.6672 | at alpha= | 20 | deg
XFOIL ncrit=9 |  |  |  | L/D Max: | 120.513 | at alpha= | 2.5 | deg
Re: | 20000000 |  |  | Cd Min: | 0.0616 | at alpha= | 20 | deg
Mach: | 0.25 |  |  | Cl=0 at alpha= | -1.5009 | deg
|  |  |  | @ Cl=0.1, Cd= | 0.0036103
|  |  |  | @ Cl=0.4, Cd= | 0.0037355
|  |  |  | @ Cl=0.6, Cd= | 0.0056255
alpha (deg) | Cl | Cd | Cm | Cl/Cd
-20 | -1.5336 | 0.04401 | -0.0793 | -34.8466
-19.5 | -1.5179 | 0.04033 | -0.0788 | -37.637
-19 | -1.5007 | 0.03695 | -0.0779 | -40.6143
-18.5 | -1.4778 | 0.03409 | -0.0769 | -43.35
-18 | -1.458 | 0.03119 | -0.0755 | -46.7458
-17.5 | -1.4339 | 0.02867 | -0.074 | -50.014
-17 | -1.4075 | 0.02643 | -0.0723 | -53.2539
-16.5 | -1.3803 | 0.02434 | -0.0705 | -56.7091
-16 | -1.3514 | 0.02245 | -0.0685 | -60.196
-15.5 | -1.3206 | 0.02077 | -0.0665 | -63.5821
-15 | -1.2934 | 0.019 | -0.064 | -68.0737
-14.5 | -1.2635 | 0.01748 | -0.0615 | -72.2826
-14 | -1.2331 | 0.01603 | -0.0588 | -76.9245
-13.5 | -1.2008 | 0.01476 | -0.0561 | -81.355
-13 | -1.1675 | 0.01363 | -0.0534 | -85.6566
-12.5 | -1.1322 | 0.01264 | -0.0506 | -89.5728
-12 | -1.0955 | 0.01179 | -0.0479 | -92.9177
-11.5 | -1.0595 | 0.01103 | -0.0448 | -96.0562
-11 | -1.0231 | 0.01035 | -0.0416 | -98.8502
-10.5 | -0.99 | 0.0097 | -0.0376 | -102.0619
-10 | -0.9597 | 0.00923 | -0.0327 | -103.9762
-9.5 | -0.9187 | 0.00887 | -0.0296 | -103.5738
-9 | -0.868 | 0.00855 | -0.0282 | -101.5205
-8.5 | -0.8149 | 0.00826 | -0.0274 | -98.6562
-8 | -0.7607 | 0.00795 | -0.0268 | -95.6855
-7.5 | -0.7055 | 0.00765 | -0.0264 | -92.2222
-7 | -0.6486 | 0.00741 | -0.0264 | -87.5304
-6.5 | -0.5906 | 0.00717 | -0.0266 | -82.371
-6 | -0.5324 | 0.00693 | -0.0269 | -76.8254
-5.5 | -0.4733 | 0.00673 | -0.0273 | -70.3269
-5 | -0.4141 | 0.00652 | -0.0279 | -63.5123
-4.5 | -0.3543 | 0.00631 | -0.0285 | -56.149
-4 | -0.2953 | 0.00603 | -0.0291 | -48.9718
-3.5 | -0.2365 | 0.00574 | -0.0297 | -41.2021
-3 | -0.1776 | 0.00543 | -0.0303 | -32.7072
-2.5 | -0.1177 | 0.00515 | -0.0312 | -22.8544
-2 | -0.0585 | 0.00477 | -0.032 | -12.2642
-1.5 | 0.0001 | 0.00432 | -0.0327 | 0.023148
-1 | 0.0568 | 0.0037 | -0.0333 | 15.3514
-0.5 | 0.1194 | 0.00357 | -0.0346 | 33.4454
0 | 0.1822 | 0.00357 | -0.036 | 51.0364
0.5 | 0.2456 | 0.00355 | -0.0375 | 69.1831
1 | 0.3087 | 0.00361 | -0.0389 | 85.5125
1.5 | 0.3711 | 0.00368 | -0.0402 | 100.8424
2 | 0.4336 | 0.0038 | -0.0415 | 114.1053
2.5 | 0.4929 | 0.00409 | -0.0423 | 120.5134
3 | 0.5429 | 0.0049 | -0.0415 | 110.7959
3.5 | 0.5941 | 0.00555 | -0.0409 | 107.045
4 | 0.6433 | 0.00618 | -0.0398 | 104.0939
4.5 | 0.6931 | 0.00668 | -0.0388 | 103.7575
5 | 0.743 | 0.00709 | -0.0378 | 104.7955
5.5 | 0.7874 | 0.00759 | -0.0357 | 103.7418
6 | 0.8218 | 0.00808 | -0.0316 | 101.7079
6.5 | 0.8441 | 0.00866 | -0.0253 | 97.4711
7 | 0.877 | 0.00927 | -0.0215 | 94.6063
7.5 | 0.9125 | 0.00993 | -0.0183 | 91.8933
8 | 0.9485 | 0.01068 | -0.0154 | 88.8109
8.5 | 0.985 | 0.01147 | -0.0127 | 85.8762
9 | 1.0213 | 0.01233 | -0.0101 | 82.8305
9.5 | 1.0574 | 0.01325 | -0.0076 | 79.8038
10 | 1.0911 | 0.01435 | -0.005 | 76.0348
10.5 | 1.1248 | 0.01547 | -0.0024 | 72.7085
11 | 1.1583 | 0.01667 | 0 | 69.4841
11.5 | 1.1891 | 0.01803 | 0.0026 | 65.9512
12 | 1.2213 | 0.01944 | 0.0049 | 62.8241
12.5 | 1.2525 | 0.02094 | 0.0072 | 59.8138
13 | 1.2847 | 0.02248 | 0.0092 | 57.1486
13.5 | 1.3142 | 0.02425 | 0.0114 | 54.1938
14 | 1.344 | 0.02604 | 0.0133 | 51.6129
14.5 | 1.3746 | 0.02785 | 0.0151 | 49.3573
15 | 1.4001 | 0.03007 | 0.0171 | 46.5614
15.5 | 1.4261 | 0.03236 | 0.0189 | 44.0698
16 | 1.4525 | 0.03468 | 0.0205 | 41.8829
16.5 | 1.4809 | 0.03691 | 0.0219 | 40.1219
17 | 1.5047 | 0.03958 | 0.0233 | 38.0167
18 | 1.5506 | 0.04506 | 0.0261 | 34.4119
18.5 | 1.5901 | 0.04898 | 0.0226 | 32.4643
19 | 1.6138 | 0.05299 | 0.0218 | 30.4548
19.5 | 1.639 | 0.05721 | 0.0204 | 28.6488
20 | 1.6672 | 0.0616 | 0.0183 | 27.0649

## 151. Re 20M Mach 0.50 (1)
BIGFOIL.COM POLAR EXPORT
NACA65-220 a=0.6
NACA65-220 a=0.6 |  |  |  | Cl Max: | 1.269 | at alpha= | 9 | deg
JavaFoil+Calcfoil stall+Eppler ext transition |  |  |  | L/D Max: | 91.901 | at alpha= | 4.5 | deg
Re: | 20000000 |  |  | Cd Min: | 0.00527 | at alpha= | 0.5 | deg
Mach: | 0.5 |  |  | Cl=0 at alpha= | -1.4315 | deg
|  |  |  | @ Cl=0.1, Cd= | 0.0055583
|  |  |  | @ Cl=0.4, Cd= | 0.0060356
|  |  |  | @ Cl=0.6, Cd= | 0.0072031
alpha (deg) | Cl | Cd | Cm | Cl/Cd
-20 | -1.061 | 0.19437 | 0.008 | -5.458
-19.5 | -1.032 | 0.18484 | 0.007 | -5.584
-19 | -1.006 | 0.1721 | 0.006 | -5.846
-18.5 | -0.976 | 0.16779 | 0.006 | -5.816
-18 | -0.947 | 0.16279 | 0.005 | -5.817
-17.5 | -0.918 | 0.15896 | 0.004 | -5.774
-17 | -0.892 | 0.14281 | 0.004 | -6.246
-16.5 | -0.862 | 0.13767 | 0.003 | -6.264
-16 | -0.834 | 0.12692 | 0.002 | -6.572
-15.5 | -0.804 | 0.12493 | 0.001 | -6.433
-15 | -0.781 | 0.10864 | 0.001 | -7.189
-14.5 | -0.751 | 0.1023 | 0 | -7.346
-14 | -0.731 | 0.0885 | -0.001 | -8.265
-13.5 | -0.692 | 0.09533 | -0.001 | -7.26
-13 | -0.665 | 0.08872 | -0.002 | -7.495
-12.5 | -0.657 | 0.06732 | -0.003 | -9.757
-12 | -0.706 | 0.02375 | -0.005 | -29.739
-11.5 | -0.681 | 0.01971 | -0.007 | -34.559
-11 | -0.651 | 0.01756 | -0.008 | -37.077
-10.5 | -0.519 | 0.07079 | -0.005 | -7.331
-10 | -0.584 | 0.01691 | -0.01 | -34.538
-9.5 | -0.842 | 0.01483 | -0.012 | -56.761
-9 | -0.88 | 0.0133 | -0.013 | -66.137
-8.5 | -0.871 | 0.01236 | -0.014 | -70.465
-8 | -0.842 | 0.01142 | -0.015 | -73.713
-7.5 | -0.8 | 0.01062 | -0.017 | -75.284
-7 | -0.749 | 0.01005 | -0.018 | -74.541
-6.5 | -0.693 | 0.00956 | -0.019 | -72.565
-6 | -0.633 | 0.00911 | -0.021 | -69.511
-5.5 | -0.57 | 0.00872 | -0.022 | -65.32
-5 | -0.503 | 0.00833 | -0.023 | -60.41
-4.5 | -0.436 | 0.00801 | -0.025 | -54.351
-4 | -0.367 | 0.00772 | -0.026 | -47.471
-3.5 | -0.297 | 0.00661 | -0.027 | -44.942
-3 | -0.227 | 0.00668 | -0.029 | -33.931
-2.5 | -0.155 | 0.00638 | -0.03 | -24.243
-2 | -0.083 | 0.00607 | -0.031 | -13.629
-1.5 | -0.01 | 0.00581 | -0.033 | -1.726
-1 | 0.063 | 0.00562 | -0.034 | 11.142
-0.5 | 0.135 | 0.0055 | -0.035 | 24.619
0 | 0.208 | 0.00539 | -0.037 | 38.597
0.5 | 0.281 | 0.00527 | -0.038 | 53.248
1 | 0.351 | 0.00587 | -0.039 | 59.758
1.5 | 0.422 | 0.00611 | -0.04 | 69.155
2 | 0.493 | 0.00655 | -0.042 | 75.283
2.5 | 0.563 | 0.00696 | -0.043 | 80.943
3 | 0.633 | 0.00742 | -0.044 | 85.36
3.5 | 0.703 | 0.00794 | -0.045 | 88.511
4 | 0.773 | 0.0085 | -0.046 | 90.86
4.5 | 0.834 | 0.00907 | -0.047 | 91.901
5 | 0.898 | 0.00989 | -0.049 | 90.816
5.5 | 0.96 | 0.01112 | -0.05 | 86.329
6 | 1.021 | 0.01177 | -0.051 | 86.772
6.5 | 1.079 | 0.01247 | -0.052 | 86.527
7 | 1.132 | 0.01321 | -0.053 | 85.725
7.5 | 1.181 | 0.014 | -0.054 | 84.332
8 | 1.222 | 0.01484 | -0.055 | 82.333
8.5 | 1.253 | 0.01584 | -0.056 | 79.12
9 | 1.269 | 0.01698 | -0.058 | 74.734
9.5 | 1.256 | 0.01828 | -0.059 | 68.717
10 | 1.165 | 0.01983 | -0.06 | 58.765
10.5 | 0.807 | 0.0215 | -0.061 | 37.549
11 | 0.838 | 0.02344 | -0.062 | 35.765
11.5 | 0.865 | 0.02747 | -0.062 | 31.482
12 | 0.902 | 0.02537 | -0.064 | 35.559
12.5 | 0.932 | 0.02784 | -0.064 | 33.476
13 | 0.96 | 0.0314 | -0.065 | 30.564
13.5 | 0.981 | 0.03799 | -0.065 | 25.814
14 | 0.971 | 0.05628 | -0.062 | 17.249

## 152. Re 20M Mach 0.50 (2)
BIGFOIL.COM POLAR EXPORT
NACA65-220 a=0.6
NACA65-220 a=0.6 |  |  |  | Cl Max: | 1.3085 | at alpha= | 14 | deg
XFOIL ncrit=9 |  |  |  | L/D Max: | 145.542 | at alpha= | 2.5 | deg
Re: | 20000000 |  |  | Cd Min: | 0.15497 | at alpha= | 19 | deg
Mach: | 0.5 |  |  | Cl=0 at alpha= | -1.5086 | deg
|  |  |  | @ Cl=0.1, Cd= | 0.0036571
|  |  |  | @ Cl=0.4, Cd= | 0.003692
|  |  |  | @ Cl=0.6, Cd= | 0.0041556
alpha (deg) | Cl | Cd | Cm | Cl/Cd
-17.5 | -0.7782 | 0.12686 | -0.06 | -6.1343
-17 | -0.7882 | 0.1158 | -0.0675 | -6.8066
-16.5 | -0.8016 | 0.10438 | -0.0753 | -7.6796
-16 | -0.8229 | 0.09232 | -0.0837 | -8.9136
-15.5 | -0.8425 | 0.08107 | -0.091 | -10.3923
-15 | -0.869 | 0.06993 | -0.0977 | -12.4267
-14.5 | -0.8959 | 0.0599 | -0.1024 | -14.9566
-14 | -0.9243 | 0.05086 | -0.1051 | -18.1734
-13.5 | -0.9553 | 0.04262 | -0.1059 | -22.4144
-13 | -0.9816 | 0.03567 | -0.1043 | -27.5189
-12.5 | -1.0055 | 0.02969 | -0.1008 | -33.8666
-11 | -0.9978 | 0.01838 | -0.0852 | -54.2873
-10.5 | -0.9695 | 0.0162 | -0.0801 | -59.8457
-10 | -0.9313 | 0.01454 | -0.0756 | -64.0509
-9.5 | -0.8922 | 0.01306 | -0.0711 | -68.3155
-9 | -0.849 | 0.01183 | -0.0669 | -71.7667
-8.5 | -0.8045 | 0.01077 | -0.0628 | -74.6982
-8 | -0.7599 | 0.00988 | -0.0587 | -76.913
-7.5 | -0.7152 | 0.00912 | -0.0544 | -78.4211
-7 | -0.6752 | 0.00844 | -0.0491 | -80
-6.5 | -0.6377 | 0.00806 | -0.043 | -79.1191
-6 | -0.5792 | 0.00773 | -0.0407 | -74.9288
-5.5 | -0.5173 | 0.0074 | -0.0391 | -69.9054
-5 | -0.4531 | 0.00711 | -0.0382 | -63.7271
-4.5 | -0.3877 | 0.00685 | -0.0377 | -56.5985
-4 | -0.3212 | 0.0066 | -0.0375 | -48.6667
-3.5 | -0.2575 | 0.00619 | -0.0371 | -41.5994
-3 | -0.1936 | 0.00575 | -0.0368 | -33.6696
-2.5 | -0.1276 | 0.00538 | -0.0371 | -23.7175
-1.5 | 0.0011 | 0.00431 | -0.0375 | 0.25522
-1 | 0.0664 | 0.00368 | -0.0381 | 18.0435
-0.5 | 0.1399 | 0.00363 | -0.0398 | 38.5399
0 | 0.2131 | 0.00363 | -0.0415 | 58.7052
0.5 | 0.2864 | 0.00362 | -0.0432 | 79.116
1 | 0.3597 | 0.00367 | -0.0449 | 98.0109
1.5 | 0.433 | 0.00371 | -0.0465 | 116.7116
2 | 0.5056 | 0.00382 | -0.0479 | 132.356
2.5 | 0.5778 | 0.00397 | -0.0492 | 145.5416
3 | 0.64 | 0.00449 | -0.0487 | 142.539
3.5 | 0.6801 | 0.0056 | -0.0445 | 121.4464
4.5 | 0.725 | 0.00729 | -0.0289 | 99.4513
5 | 0.7442 | 0.0084 | -0.0213 | 88.5952
5.5 | 0.7581 | 0.01 | -0.0138 | 75.81
6 | 0.7822 | 0.01153 | -0.0082 | 67.8404
6.5 | 0.8061 | 0.01325 | -0.0028 | 60.8377
7 | 0.8372 | 0.01486 | 0.0014 | 56.3392
7.5 | 0.8746 | 0.01631 | 0.0048 | 53.6235
8 | 0.912 | 0.01783 | 0.0081 | 51.1497
8.5 | 0.9505 | 0.01941 | 0.0113 | 48.9696
9 | 0.991 | 0.02102 | 0.0142 | 47.1456
9.5 | 1.0274 | 0.02292 | 0.0175 | 44.8255
10 | 1.0652 | 0.02485 | 0.0205 | 42.8652
10.5 | 1.1029 | 0.0269 | 0.0235 | 41
11 | 1.1405 | 0.02907 | 0.0265 | 39.2329
11.5 | 1.1778 | 0.03135 | 0.0294 | 37.5694
12 | 1.2117 | 0.03398 | 0.0324 | 35.6592
12.5 | 1.2451 | 0.0368 | 0.0354 | 33.8342
13 | 1.275 | 0.03996 | 0.0384 | 31.9069
13.5 | 1.2972 | 0.0438 | 0.0415 | 29.6164
14 | 1.3085 | 0.04859 | 0.0443 | 26.9294
14.5 | 1.3006 | 0.05503 | 0.0465 | 23.6344
15 | 1.28 | 0.063 | 0.0473 | 20.3175
15.5 | 1.2563 | 0.07183 | 0.0467 | 17.4899
16 | 1.2286 | 0.0818 | 0.0444 | 15.0196
16.5 | 1.2001 | 0.09277 | 0.0403 | 12.9363
17 | 1.1715 | 0.10446 | 0.0348 | 11.2148
17.5 | 1.143 | 0.11687 | 0.0277 | 9.7801
18 | 1.117 | 0.1296 | 0.0198 | 8.6188
18.5 | 1.0942 | 0.14228 | 0.0114 | 7.6905
19 | 1.0741 | 0.15497 | 0.0028 | 6.931