## index
index | Re | Mach | Datasource
1 | 50000 | 0 | JavaFoil+Calcfoil stall+Eppler ext transition
2 | 50000 | 0 | XFOIL ncrit=9
3 | 50000 | 0.1 | JavaFoil+Calcfoil stall+Eppler ext transition
4 | 50000 | 0.1 | XFOIL ncrit=9
5 | 50000 | 0.25 | JavaFoil+Calcfoil stall+Eppler ext transition
6 | 50000 | 0.25 | XFOIL ncrit=9
7 | 50000 | 0.5 | JavaFoil+Calcfoil stall+Eppler ext transition
8 | 50000 | 0.5 | XFOIL ncrit=9
9 | 100000 | 0 | JavaFoil+Calcfoil stall+Eppler ext transition
10 | 100000 | 0 | XFOIL ncrit=9
11 | 100000 | 0.1 | JavaFoil+Calcfoil stall+Eppler ext transition
12 | 100000 | 0.1 | XFOIL ncrit=9
13 | 100000 | 0.25 | JavaFoil+Calcfoil stall+Eppler ext transition
14 | 100000 | 0.25 | XFOIL ncrit=9
15 | 100000 | 0.5 | JavaFoil+Calcfoil stall+Eppler ext transition
16 | 100000 | 0.5 | XFOIL ncrit=9
17 | 250000 | 0 | JavaFoil+Calcfoil stall+Eppler ext transition
18 | 250000 | 0 | XFOIL ncrit=9
19 | 250000 | 0.1 | JavaFoil+Calcfoil stall+Eppler ext transition
20 | 250000 | 0.1 | XFOIL ncrit=9
21 | 250000 | 0.25 | JavaFoil+Calcfoil stall+Eppler ext transition
22 | 250000 | 0.25 | XFOIL ncrit=9
23 | 250000 | 0.5 | JavaFoil+Calcfoil stall+Eppler ext transition
24 | 250000 | 0.5 | XFOIL ncrit=9
25 | 500000 | 0 | JavaFoil+Calcfoil stall+Eppler ext transition
26 | 500000 | 0 | XFOIL ncrit=9
27 | 500000 | 0.1 | JavaFoil+Calcfoil stall+Eppler ext transition
28 | 500000 | 0.1 | XFOIL ncrit=9
29 | 500000 | 0.25 | JavaFoil+Calcfoil stall+Eppler ext transition
30 | 500000 | 0.25 | XFOIL ncrit=9
31 | 500000 | 0.5 | JavaFoil+Calcfoil stall+Eppler ext transition
32 | 500000 | 0.5 | XFOIL ncrit=9
33 | 750000 | 0 | JavaFoil+Calcfoil stall+Eppler ext transition
34 | 750000 | 0 | XFOIL ncrit=9
35 | 750000 | 0.1 | JavaFoil+Calcfoil stall+Eppler ext transition
36 | 750000 | 0.1 | XFOIL ncrit=9
37 | 750000 | 0.25 | JavaFoil+Calcfoil stall+Eppler ext transition
38 | 750000 | 0.25 | XFOIL ncrit=9
39 | 750000 | 0.5 | JavaFoil+Calcfoil stall+Eppler ext transition
40 | 750000 | 0.5 | XFOIL ncrit=9
41 | 1000000 | 0 | JavaFoil+Calcfoil stall+Eppler ext transition
42 | 1000000 | 0 | XFOIL ncrit=9
43 | 1000000 | 0.1 | JavaFoil+Calcfoil stall+Eppler ext transition
44 | 1000000 | 0.1 | XFOIL ncrit=9
45 | 1000000 | 0.25 | JavaFoil+Calcfoil stall+Eppler ext transition
46 | 1000000 | 0.25 | XFOIL ncrit=9
47 | 1000000 | 0.5 | JavaFoil+Calcfoil stall+Eppler ext transition
48 | 1000000 | 0.5 | XFOIL ncrit=9
49 | 2000000 | 0 | JavaFoil+Calcfoil stall+Eppler ext transition
50 | 2000000 | 0 | XFOIL ncrit=9
51 | 2000000 | 0.1 | JavaFoil+Calcfoil stall+Eppler ext transition
52 | 2000000 | 0.1 | XFOIL ncrit=9
53 | 2000000 | 0.25 | JavaFoil+Calcfoil stall+Eppler ext transition
54 | 2000000 | 0.25 | XFOIL ncrit=9
55 | 2000000 | 0.5 | JavaFoil+Calcfoil stall+Eppler ext transition
56 | 2000000 | 0.5 | XFOIL ncrit=9
57 | 3000000 | 0 | JavaFoil+Calcfoil stall+Eppler ext transition
58 | 3000000 | 0 | XFOIL ncrit=9
59 | 3000000 | 0.1 | JavaFoil+Calcfoil stall+Eppler ext transition
60 | 3000000 | 0.1 | XFOIL ncrit=9
61 | 3000000 | 0.25 | JavaFoil+Calcfoil stall+Eppler ext transition
62 | 3000000 | 0.25 | XFOIL ncrit=9
63 | 3000000 | 0.5 | JavaFoil+Calcfoil stall+Eppler ext transition
64 | 3000000 | 0.5 | XFOIL ncrit=9
65 | 4000000 | 0 | JavaFoil+Calcfoil stall+Eppler ext transition
66 | 4000000 | 0 | XFOIL ncrit=9
67 | 4000000 | 0.1 | JavaFoil+Calcfoil stall+Eppler ext transition
68 | 4000000 | 0.1 | XFOIL ncrit=9
69 | 4000000 | 0.25 | JavaFoil+Calcfoil stall+Eppler ext transition
70 | 4000000 | 0.25 | XFOIL ncrit=9
71 | 4000000 | 0.5 | JavaFoil+Calcfoil stall+Eppler ext transition
72 | 4000000 | 0.5 | XFOIL ncrit=9
73 | 5000000 | 0 | JavaFoil+Calcfoil stall+Eppler ext transition
74 | 5000000 | 0 | XFOIL ncrit=9
75 | 5000000 | 0.1 | JavaFoil+Calcfoil stall+Eppler ext transition
76 | 5000000 | 0.1 | XFOIL ncrit=9
77 | 5000000 | 0.25 | JavaFoil+Calcfoil stall+Eppler ext transition
78 | 5000000 | 0.25 | XFOIL ncrit=9
79 | 5000000 | 0.5 | JavaFoil+Calcfoil stall+Eppler ext transition
80 | 5000000 | 0.5 | XFOIL ncrit=9
81 | 6000000 | 0 | JavaFoil+Calcfoil stall+Eppler ext transition
82 | 6000000 | 0 | XFOIL ncrit=9
83 | 6000000 | 0.1 | JavaFoil+Calcfoil stall+Eppler ext transition
84 | 6000000 | 0.1 | XFOIL ncrit=9
85 | 6000000 | 0.25 | JavaFoil+Calcfoil stall+Eppler ext transition
86 | 6000000 | 0.25 | XFOIL ncrit=9
87 | 6000000 | 0.5 | JavaFoil+Calcfoil stall+Eppler ext transition
88 | 6000000 | 0.5 | XFOIL ncrit=9
89 | 7000000 | 0 | JavaFoil+Calcfoil stall+Eppler ext transition
90 | 7000000 | 0 | XFOIL ncrit=9
91 | 7000000 | 0.1 | JavaFoil+Calcfoil stall+Eppler ext transition
92 | 7000000 | 0.1 | XFOIL ncrit=9
93 | 7000000 | 0.25 | JavaFoil+Calcfoil stall+Eppler ext transition
94 | 7000000 | 0.25 | XFOIL ncrit=9
95 | 7000000 | 0.5 | JavaFoil+Calcfoil stall+Eppler ext transition
96 | 7000000 | 0.5 | XFOIL ncrit=9
97 | 8000000 | 0 | JavaFoil+Calcfoil stall+Eppler ext transition
98 | 8000000 | 0 | XFOIL ncrit=9
99 | 8000000 | 0.1 | JavaFoil+Calcfoil stall+Eppler ext transition
100 | 8000000 | 0.1 | XFOIL ncrit=9
101 | 8000000 | 0.25 | JavaFoil+Calcfoil stall+Eppler ext transition
102 | 8000000 | 0.25 | XFOIL ncrit=9
103 | 8000000 | 0.5 | JavaFoil+Calcfoil stall+Eppler ext transition
104 | 8000000 | 0.5 | XFOIL ncrit=9
105 | 10000000 | 0 | JavaFoil+Calcfoil stall+Eppler ext transition
106 | 10000000 | 0 | XFOIL ncrit=9
107 | 10000000 | 0.1 | JavaFoil+Calcfoil stall+Eppler ext transition
108 | 10000000 | 0.1 | XFOIL ncrit=9
109 | 10000000 | 0.25 | JavaFoil+Calcfoil stall+Eppler ext transition
110 | 10000000 | 0.25 | XFOIL ncrit=9
111 | 10000000 | 0.5 | JavaFoil+Calcfoil stall+Eppler ext transition
112 | 10000000 | 0.5 | XFOIL ncrit=9
113 | 12000000 | 0 | JavaFoil+Calcfoil stall+Eppler ext transition
114 | 12000000 | 0 | XFOIL ncrit=9
115 | 12000000 | 0.1 | JavaFoil+Calcfoil stall+Eppler ext transition
116 | 12000000 | 0.1 | XFOIL ncrit=9
117 | 12000000 | 0.25 | JavaFoil+Calcfoil stall+Eppler ext transition
118 | 12000000 | 0.25 | XFOIL ncrit=9
119 | 12000000 | 0.5 | JavaFoil+Calcfoil stall+Eppler ext transition
120 | 12000000 | 0.5 | XFOIL ncrit=9
121 | 14000000 | 0 | JavaFoil+Calcfoil stall+Eppler ext transition
122 | 14000000 | 0 | XFOIL ncrit=9
123 | 14000000 | 0.1 | JavaFoil+Calcfoil stall+Eppler ext transition
124 | 14000000 | 0.1 | XFOIL ncrit=9
125 | 14000000 | 0.25 | JavaFoil+Calcfoil stall+Eppler ext transition
126 | 14000000 | 0.25 | XFOIL ncrit=9
127 | 14000000 | 0.5 | JavaFoil+Calcfoil stall+Eppler ext transition
128 | 14000000 | 0.5 | XFOIL ncrit=9
129 | 16000000 | 0 | JavaFoil+Calcfoil stall+Eppler ext transition
130 | 16000000 | 0 | XFOIL ncrit=9
131 | 16000000 | 0.1 | JavaFoil+Calcfoil stall+Eppler ext transition
132 | 16000000 | 0.1 | XFOIL ncrit=9
133 | 16000000 | 0.25 | JavaFoil+Calcfoil stall+Eppler ext transition
134 | 16000000 | 0.25 | XFOIL ncrit=9
135 | 16000000 | 0.5 | JavaFoil+Calcfoil stall+Eppler ext transition
136 | 16000000 | 0.5 | XFOIL ncrit=9
137 | 18000000 | 0 | JavaFoil+Calcfoil stall+Eppler ext transition
138 | 18000000 | 0 | XFOIL ncrit=9
139 | 18000000 | 0.1 | JavaFoil+Calcfoil stall+Eppler ext transition
140 | 18000000 | 0.1 | XFOIL ncrit=9
141 | 18000000 | 0.25 | JavaFoil+Calcfoil stall+Eppler ext transition
142 | 18000000 | 0.25 | XFOIL ncrit=9
143 | 18000000 | 0.5 | JavaFoil+Calcfoil stall+Eppler ext transition
144 | 18000000 | 0.5 | XFOIL ncrit=9
145 | 20000000 | 0 | JavaFoil+Calcfoil stall+Eppler ext transition
146 | 20000000 | 0 | XFOIL ncrit=9
147 | 20000000 | 0.1 | JavaFoil+Calcfoil stall+Eppler ext transition
148 | 20000000 | 0.1 | XFOIL ncrit=9
149 | 20000000 | 0.25 | JavaFoil+Calcfoil stall+Eppler ext transition
150 | 20000000 | 0.25 | XFOIL ncrit=9
151 | 20000000 | 0.5 | JavaFoil+Calcfoil stall+Eppler ext transition
152 | 20000000 | 0.5 | XFOIL ncrit=9

## 1. Re 50k Mach 0.00 (1)
BIGFOIL.COM POLAR EXPORT
GA 40A318
GA 40A318 |  |  |  | Cl Max: | 1.375 | at alpha= | 15.5 | deg
JavaFoil+Calcfoil stall+Eppler ext transition |  |  |  | L/D Max: | 34.532 | at alpha= | 8.5 | deg
Re: | 50000 |  |  | Cd Min: | 0.02051 | at alpha= | -2.5 | deg
Mach: | 0 |  |  | Cl=0 at alpha= | -2.3583 | deg
|  |  |  | @ Cl=0.1, Cd= | 0.020747
|  |  |  | @ Cl=0.4, Cd= | 0.023379
|  |  |  | @ Cl=0.6, Cd= | 0.024985
alpha (deg) | Cl | Cd | Cm | Cl/Cd
-20 | -0.682 | 0.32299 | -0.002 | -2.111
-19.5 | -0.698 | 0.30095 | -0.002 | -2.318
-19 | -0.713 | 0.28731 | -0.003 | -2.48
-18.5 | -0.727 | 0.26766 | -0.003 | -2.716
-18 | -0.74 | 0.24962 | -0.003 | -2.966
-17.5 | -0.752 | 0.23277 | -0.004 | -3.233
-17 | -0.763 | 0.2235 | -0.004 | -3.415
-16.5 | -0.773 | 0.20522 | -0.004 | -3.764
-16 | -0.78 | 0.19025 | -0.005 | -4.099
-15.5 | -0.785 | 0.18325 | -0.005 | -4.286
-15 | -0.789 | 0.17144 | -0.005 | -4.599
-14.5 | -0.789 | 0.15289 | -0.006 | -5.163
-14 | -0.787 | 0.14416 | -0.006 | -5.462
-13.5 | -0.783 | 0.13535 | -0.007 | -5.782
-13 | -0.775 | 0.12385 | -0.007 | -6.255
-12.5 | -0.764 | 0.11733 | -0.007 | -6.51
-12 | -0.751 | 0.1078 | -0.009 | -6.964
-11.5 | -0.733 | 0.10138 | -0.009 | -7.234
-11 | -0.713 | 0.09753 | -0.01 | -7.308
-10.5 | -0.689 | 0.09076 | -0.01 | -7.592
-10 | -0.662 | 0.083 | -0.011 | -7.978
-9.5 | -0.632 | 0.07848 | -0.011 | -8.058
-9 | -0.6 | 0.0723 | -0.012 | -8.294
-8.5 | -0.564 | 0.06835 | -0.012 | -8.255
-8 | -0.527 | 0.06396 | -0.013 | -8.235
-7.5 | -0.486 | 0.06167 | -0.013 | -7.883
-7 | -0.444 | 0.05822 | -0.013 | -7.631
-6.5 | -0.4 | 0.05444 | -0.014 | -7.356
-6 | -0.355 | 0.05144 | -0.014 | -6.908
-5.5 | -0.309 | 0.04857 | -0.015 | -6.357
-5 | -0.261 | 0.0462 | -0.015 | -5.649
-4.5 | -0.213 | 0.04383 | -0.017 | -4.853
-4 | -0.164 | 0.04205 | -0.018 | -3.893
-3.5 | -0.114 | 0.04051 | -0.019 | -2.821
-3 | -0.079 | 0.02073 | -0.04 | -3.814
-2.5 | -0.017 | 0.02051 | -0.042 | -0.843
-2 | 0.043 | 0.02087 | -0.041 | 2.059
-1.5 | 0.103 | 0.02074 | -0.042 | 4.968
-1 | 0.163 | 0.02067 | -0.043 | 7.897
-0.5 | 0.224 | 0.0206 | -0.044 | 10.863
0 | 0.276 | 0.02264 | -0.045 | 12.189
0.5 | 0.334 | 0.02297 | -0.047 | 14.528
1 | 0.392 | 0.02332 | -0.048 | 16.794
1.5 | 0.449 | 0.02374 | -0.049 | 18.921
2 | 0.507 | 0.02423 | -0.05 | 20.909
2.5 | 0.564 | 0.0246 | -0.052 | 22.92
3 | 0.621 | 0.02521 | -0.053 | 24.631
3.5 | 0.678 | 0.02584 | -0.054 | 26.233
4 | 0.734 | 0.0266 | -0.055 | 27.601
4.5 | 0.787 | 0.02741 | -0.056 | 28.71
5 | 0.842 | 0.0283 | -0.057 | 29.757
5.5 | 0.897 | 0.02907 | -0.058 | 30.847
6 | 0.95 | 0.03016 | -0.059 | 31.5
6.5 | 1.004 | 0.03075 | -0.06 | 32.651
7 | 1.057 | 0.03187 | -0.061 | 33.175
7.5 | 1.108 | 0.03316 | -0.062 | 33.402
8 | 1.194 | 0.03471 | -0.066 | 34.39
8.5 | 1.241 | 0.03593 | -0.067 | 34.532
9 | 1.286 | 0.03771 | -0.068 | 34.09
9.5 | 1.328 | 0.0407 | -0.069 | 32.633
10 | 1.367 | 0.04158 | -0.07 | 32.88
10.5 | 1.206 | 0.07917 | -0.036 | 15.23
11 | 1.236 | 0.08396 | -0.036 | 14.726
11.5 | 1.273 | 0.08739 | -0.043 | 14.568
12 | 1.289 | 0.09579 | -0.037 | 13.46
12.5 | 1.31 | 0.10265 | -0.035 | 12.758
13 | 1.328 | 0.1095 | -0.034 | 12.131
13.5 | 1.344 | 0.11654 | -0.034 | 11.533
14 | 1.356 | 0.1253 | -0.034 | 10.825
14.5 | 1.366 | 0.13435 | -0.034 | 10.166
15 | 1.371 | 0.14217 | -0.03 | 9.64
15.5 | 1.375 | 0.15321 | -0.034 | 8.973
16 | 1.374 | 0.16232 | -0.032 | 8.466
16.5 | 1.371 | 0.17318 | -0.031 | 7.916
17 | 1.365 | 0.18576 | -0.032 | 7.349
17.5 | 1.357 | 0.19172 | -0.032 | 7.076
18 | 1.346 | 0.21124 | -0.032 | 6.371
18.5 | 1.332 | 0.22091 | -0.032 | 6.031
19 | 1.317 | 0.23807 | -0.033 | 5.532
19.5 | 1.3 | 0.2493 | -0.033 | 5.213
20 | 1.28 | 0.26127 | -0.033 | 4.901

## 2. Re 50k Mach 0.00 (2)
BIGFOIL.COM POLAR EXPORT
GA 40A318
GA 40A318 |  |  |  | Cl Max: | 1.1647 | at alpha= | 14.5 | deg
XFOIL ncrit=9 |  |  |  | L/D Max: | 18.3233 | at alpha= | 13 | deg
Re: | 50000 |  |  | Cd Min: | 0.22397 | at alpha= | 19.5 | deg
Mach: | 0 |  |  | Cl=0 at alpha= | 4.0781 | deg
|  |  |  | @ Cl=0.1, Cd= | 0.063974
|  |  |  | @ Cl=0.4, Cd= | 0.095021
|  |  |  | @ Cl=0.6, Cd= | 0.097858
alpha (deg) | Cl | Cd | Cm | Cl/Cd
-12 | -0.3234 | 0.13997 | -0.0378 | -2.3105
-11.5 | -0.3475 | 0.13915 | -0.0309 | -2.4973
-11 | -0.3679 | 0.13744 | -0.0257 | -2.6768
-10.5 | -0.3813 | 0.13491 | -0.0212 | -2.8263
-10 | -0.3926 | 0.13183 | -0.0171 | -2.9781
-9.5 | -0.4044 | 0.12835 | -0.0134 | -3.1508
-9 | -0.4177 | 0.12446 | -0.0099 | -3.3561
-8.5 | -0.5772 | 0.10506 | -0.0235 | -5.494
-7.5 | -0.805 | 0.07755 | -0.0196 | -10.3804
-7 | -0.8389 | 0.06792 | -0.0138 | -12.3513
-6.5 | -0.833 | 0.06042 | -0.0095 | -13.7868
-6 | -0.8185 | 0.05546 | -0.0047 | -14.7584
-5.5 | -0.7897 | 0.0506 | -0.0017 | -15.6067
-5 | -0.7551 | 0.04674 | 0.0011 | -16.1553
-4.5 | -0.7171 | 0.04361 | 0.0033 | -16.4435
-4 | -0.6743 | 0.04144 | 0.0051 | -16.2717
-3.5 | -0.6308 | 0.03994 | 0.0072 | -15.7937
-3 | -0.5949 | 0.03872 | 0.0103 | -15.3642
-2 | -0.2235 | 0.0548 | -0.0096 | -4.0785
-1.5 | -0.1494 | 0.0555 | -0.0196 | -2.6919
-1 | -0.1441 | 0.05483 | -0.0161 | -2.6281
-0.5 | -0.1393 | 0.05418 | -0.0123 | -2.5711
0 | -0.1356 | 0.05351 | -0.0083 | -2.5341
0.5 | -0.1334 | 0.05277 | -0.004 | -2.528
1 | -0.1332 | 0.05191 | 0.0007 | -2.566
1.5 | -0.1356 | 0.05086 | 0.0059 | -2.6661
2 | -0.1404 | 0.04959 | 0.0116 | -2.8312
2.5 | -0.1417 | 0.04852 | 0.0169 | -2.9204
3 | -0.1214 | 0.04904 | 0.0184 | -2.4755
3.5 | -0.0643 | 0.05247 | 0.0129 | -1.2255
4 | -0.007 | 0.0566 | 0.0079 | -0.12367
4.5 | 0.0378 | 0.05904 | 0.0054 | 0.64024
5 | 0.0929 | 0.06356 | 0.0012 | 1.4616
5.5 | 0.1243 | 0.06539 | 0.0012 | 1.9009
6 | 0.1714 | 0.0693 | -0.0016 | 2.4733
6.5 | 0.2201 | 0.07418 | -0.0046 | 2.9671
7 | 0.2429 | 0.07598 | -0.0036 | 3.1969
8 | 0.3125 | 0.08386 | -0.006 | 3.7264
8.5 | 0.362 | 0.08929 | -0.009 | 4.0542
9.5 | 0.411 | 0.09668 | -0.0092 | 4.2511
10 | 0.4657 | 0.10181 | -0.0115 | 4.5742
10.5 | 0.5559 | 0.0972 | -0.0086 | 5.7191
11 | 0.6075 | 0.09797 | -0.0077 | 6.2009
11.5 | 0.6761 | 0.09643 | -0.006 | 7.0113
12.5 | 1.0027 | 0.05537 | 0.0111 | 18.1091
13 | 1.0371 | 0.0566 | 0.0155 | 18.3233
13.5 | 1.0831 | 0.0598 | 0.0175 | 18.112
14 | 1.1374 | 0.06407 | 0.0181 | 17.7525
14.5 | 1.1647 | 0.07007 | 0.0191 | 16.6219
15 | 1.1235 | 0.07883 | 0.0215 | 14.2522
15.5 | 1.0611 | 0.09058 | 0.0217 | 11.7145
16 | 0.9789 | 0.10737 | 0.0177 | 9.1171
17 | 0.7066 | 0.19425 | -0.0297 | 3.6376
17.5 | 0.6994 | 0.19788 | -0.0333 | 3.5345
18 | 0.7077 | 0.20398 | -0.0364 | 3.4695
18.5 | 0.7261 | 0.21153 | -0.039 | 3.4326
19 | 0.7554 | 0.22102 | -0.0407 | 3.4178
19.5 | 0.7573 | 0.22397 | -0.0446 | 3.3813

## 3. Re 50k Mach 0.10 (1)
BIGFOIL.COM POLAR EXPORT
GA 40A318
GA 40A318 |  |  |  | Cl Max: | 1.371 | at alpha= | 10 | deg
JavaFoil+Calcfoil stall+Eppler ext transition |  |  |  | L/D Max: | 34.38 | at alpha= | 8.5 | deg
Re: | 50000 |  |  | Cd Min: | 0.02055 | at alpha= | -2.5 | deg
Mach: | 0.1 |  |  | Cl=0 at alpha= | -2.3583 | deg
|  |  |  | @ Cl=0.1, Cd= | 0.020848
|  |  |  | @ Cl=0.4, Cd= | 0.023473
|  |  |  | @ Cl=0.6, Cd= | 0.025144
alpha (deg) | Cl | Cd | Cm | Cl/Cd
-19 | -0.664 | 0.30088 | -0.003 | -2.206
-18.5 | -0.681 | 0.27977 | -0.003 | -2.435
-18 | -0.698 | 0.26732 | -0.003 | -2.611
-17.5 | -0.713 | 0.24896 | -0.004 | -2.866
-17 | -0.728 | 0.23224 | -0.004 | -3.133
-16.5 | -0.74 | 0.21482 | -0.004 | -3.446
-16 | -0.751 | 0.19721 | -0.005 | -3.808
-15.5 | -0.76 | 0.1786 | -0.005 | -4.254
-15 | -0.766 | 0.17524 | -0.005 | -4.371
-14.5 | -0.77 | 0.15555 | -0.006 | -4.948
-14 | -0.771 | 0.14676 | -0.006 | -5.252
-13.5 | -0.769 | 0.13808 | -0.007 | -5.567
-13 | -0.763 | 0.12862 | -0.007 | -5.935
-12.5 | -0.755 | 0.11842 | -0.007 | -6.373
-12 | -0.743 | 0.11051 | -0.008 | -6.721
-11.5 | -0.728 | 0.10242 | -0.009 | -7.11
-11 | -0.709 | 0.09739 | -0.01 | -7.281
-10.5 | -0.687 | 0.09164 | -0.01 | -7.494
-10 | -0.661 | 0.08476 | -0.011 | -7.799
-9.5 | -0.632 | 0.07815 | -0.011 | -8.087
-9 | -0.6 | 0.07335 | -0.012 | -8.181
-8.5 | -0.565 | 0.06923 | -0.012 | -8.163
-8 | -0.528 | 0.0647 | -0.013 | -8.16
-7.5 | -0.488 | 0.06206 | -0.013 | -7.859
-7 | -0.446 | 0.05865 | -0.013 | -7.601
-6.5 | -0.402 | 0.05473 | -0.014 | -7.346
-6 | -0.357 | 0.05132 | -0.014 | -6.952
-5.5 | -0.31 | 0.04876 | -0.015 | -6.361
-5 | -0.262 | 0.04634 | -0.016 | -5.658
-4.5 | -0.214 | 0.04391 | -0.017 | -4.866
-4 | -0.164 | 0.04215 | -0.018 | -3.902
-3.5 | -0.115 | 0.0406 | -0.019 | -2.828
-3 | -0.079 | 0.02078 | -0.041 | -3.824
-2.5 | -0.017 | 0.02055 | -0.042 | -0.845
-2 | 0.043 | 0.02097 | -0.041 | 2.06
-1.5 | 0.104 | 0.02084 | -0.042 | 4.969
-1 | 0.164 | 0.02074 | -0.043 | 7.905
-0.5 | 0.225 | 0.02068 | -0.044 | 10.87
0 | 0.277 | 0.02273 | -0.045 | 12.191
0.5 | 0.335 | 0.02303 | -0.047 | 14.566
1 | 0.393 | 0.02342 | -0.048 | 16.799
1.5 | 0.451 | 0.02386 | -0.049 | 18.914
2 | 0.509 | 0.02434 | -0.05 | 20.909
2.5 | 0.566 | 0.02488 | -0.052 | 22.76
3 | 0.624 | 0.02533 | -0.053 | 24.621
3.5 | 0.681 | 0.02595 | -0.054 | 26.236
4 | 0.738 | 0.02675 | -0.055 | 27.581
4.5 | 0.791 | 0.02756 | -0.056 | 28.687
5 | 0.846 | 0.02844 | -0.057 | 29.745
5.5 | 0.901 | 0.02922 | -0.058 | 30.828
6 | 0.955 | 0.03031 | -0.059 | 31.495
6.5 | 1.009 | 0.03087 | -0.06 | 32.678
7 | 1.062 | 0.03211 | -0.062 | 33.079
7.5 | 1.113 | 0.03336 | -0.063 | 33.349
8 | 1.198 | 0.03497 | -0.067 | 34.268
8.5 | 1.245 | 0.03623 | -0.068 | 34.38
9 | 1.29 | 0.03812 | -0.069 | 33.851
9.5 | 1.332 | 0.04115 | -0.07 | 32.376
10 | 1.371 | 0.04305 | -0.07 | 31.835
10.5 | 1.209 | 0.07975 | -0.036 | 15.16
11 | 1.239 | 0.08463 | -0.036 | 14.635
11.5 | 1.267 | 0.08895 | -0.038 | 14.245
12 | 1.29 | 0.09662 | -0.036 | 13.346
12.5 | 1.309 | 0.10314 | -0.035 | 12.693
13 | 1.327 | 0.10949 | -0.035 | 12.117
13.5 | 1.34 | 0.11832 | -0.034 | 11.325
14 | 1.351 | 0.1256 | -0.034 | 10.753
14.5 | 1.357 | 0.13431 | -0.034 | 10.106
15 | 1.36 | 0.14657 | -0.03 | 9.278

## 4. Re 50k Mach 0.10 (2)
BIGFOIL.COM POLAR EXPORT
GA 40A318
GA 40A318 |  |  |  | Cl Max: | 1.1547 | at alpha= | 14.5 | deg
XFOIL ncrit=9 |  |  |  | L/D Max: | 18.2374 | at alpha= | 12.5 | deg
Re: | 50000 |  |  | Cd Min: | 0.2247 | at alpha= | 19.5 | deg
Mach: | 0.1 |  |  | Cl=0 at alpha= | 4.1086 | deg
|  |  |  | @ Cl=0.1, Cd= | 0.064428
|  |  |  | @ Cl=0.4, Cd= | 0.095252
|  |  |  | @ Cl=0.6, Cd= | 0.097656
alpha (deg) | Cl | Cd | Cm | Cl/Cd
-12 | -0.3246 | 0.14101 | -0.0372 | -2.302
-11.5 | -0.3486 | 0.1401 | -0.0307 | -2.4882
-11 | -0.3682 | 0.13829 | -0.0256 | -2.6625
-10.5 | -0.3811 | 0.13569 | -0.0212 | -2.8086
-10 | -0.392 | 0.13254 | -0.0172 | -2.9576
-9.5 | -0.4036 | 0.12901 | -0.0135 | -3.1284
-9 | -0.4175 | 0.12514 | -0.0101 | -3.3363
-8.5 | -0.5334 | 0.10885 | -0.0206 | -4.9003
-7.5 | -0.8117 | 0.07803 | -0.02 | -10.4024
-7 | -0.8372 | 0.06903 | -0.0146 | -12.1281
-6.5 | -0.8332 | 0.06152 | -0.0103 | -13.5436
-6 | -0.8218 | 0.05635 | -0.0052 | -14.5839
-5.5 | -0.794 | 0.05135 | -0.0021 | -15.4625
-5 | -0.76 | 0.04733 | 0.0007 | -16.0575
-4.5 | -0.7223 | 0.04411 | 0.003 | -16.375
-4 | -0.6796 | 0.04181 | 0.0049 | -16.2545
-3.5 | -0.6352 | 0.04026 | 0.007 | -15.7774
-3 | -0.5982 | 0.03904 | 0.01 | -15.3227
-2.5 | -0.5693 | 0.03731 | 0.0135 | -15.2586
-2 | -0.2291 | 0.05498 | -0.0088 | -4.167
-1.5 | -0.1496 | 0.05583 | -0.0197 | -2.6796
-1 | -0.1441 | 0.05516 | -0.0162 | -2.6124
-0.5 | -0.1392 | 0.05451 | -0.0125 | -2.5537
0 | -0.1353 | 0.05385 | -0.0085 | -2.5125
0.5 | -0.1329 | 0.05312 | -0.0042 | -2.5019
1 | -0.1324 | 0.05228 | 0.0005 | -2.5325
1.5 | -0.1343 | 0.05126 | 0.0056 | -2.62
2 | -0.1388 | 0.05002 | 0.0113 | -2.7749
2.5 | -0.1408 | 0.0489 | 0.0167 | -2.8793
3.5 | -0.064 | 0.05278 | 0.0128 | -1.2126
4 | -0.0106 | 0.05639 | 0.0085 | -0.18798
4.5 | 0.0382 | 0.05938 | 0.0053 | 0.64331
5 | 0.0941 | 0.06413 | 0.001 | 1.4673
5.5 | 0.1242 | 0.06565 | 0.0012 | 1.8919
6 | 0.1731 | 0.0698 | -0.0018 | 2.4799
6.5 | 0.2103 | 0.07339 | -0.003 | 2.8655
7 | 0.2438 | 0.07635 | -0.0036 | 3.1932
7.5 | 0.2957 | 0.08192 | -0.0071 | 3.6096
8 | 0.3121 | 0.08409 | -0.0058 | 3.7115
9.5 | 0.4151 | 0.09717 | -0.0094 | 4.2719
10 | 0.4584 | 0.10193 | -0.0108 | 4.4972
10.5 | 0.5752 | 0.0967 | -0.0087 | 5.9483
11 | 0.611 | 0.09808 | -0.0073 | 6.2296
11.5 | 0.6629 | 0.09806 | -0.0057 | 6.7601
12 | 0.741 | 0.09326 | -0.0021 | 7.9455
12.5 | 1.0078 | 0.05526 | 0.0124 | 18.2374
13 | 1.0357 | 0.05756 | 0.0165 | 17.9934
14 | 1.1293 | 0.06556 | 0.0192 | 17.2254
14.5 | 1.1547 | 0.07175 | 0.0203 | 16.0934
15 | 1.1075 | 0.08107 | 0.0223 | 13.661
15.5 | 1.0412 | 0.0936 | 0.0217 | 11.1239
16 | 0.965 | 0.11056 | 0.017 | 8.7283
16.5 | 0.7675 | 0.16274 | -0.0108 | 4.7161
17.5 | 0.7007 | 0.19862 | -0.0335 | 3.5278
18 | 0.7088 | 0.20469 | -0.0367 | 3.4628
18.5 | 0.7274 | 0.21229 | -0.0394 | 3.4264
19 | 0.757 | 0.2219 | -0.041 | 3.4114
19.5 | 0.7585 | 0.2247 | -0.045 | 3.3756

## 5. Re 50k Mach 0.25 (1)
BIGFOIL.COM POLAR EXPORT
GA 40A318
GA 40A318 |  |  |  | Cl Max: | 1.418 | at alpha= | 10.5 | deg
JavaFoil+Calcfoil stall+Eppler ext transition |  |  |  | L/D Max: | 33.332 | at alpha= | 8 | deg
Re: | 50000 |  |  | Cd Min: | 0.02093 | at alpha= | -2.5 | deg
Mach: | 0.25 |  |  | Cl=0 at alpha= | -2.3548 | deg
|  |  |  | @ Cl=0.1, Cd= | 0.021267
|  |  |  | @ Cl=0.4, Cd= | 0.023876
|  |  |  | @ Cl=0.6, Cd= | 0.025618
alpha (deg) | Cl | Cd | Cm | Cl/Cd
-17 | -0.394 | 0.27784 | -0.005 | -1.418
-16.5 | -0.443 | 0.25118 | -0.005 | -1.762
-16 | -0.487 | 0.24252 | -0.005 | -2.009
-15.5 | -0.528 | 0.21887 | -0.006 | -2.412
-15 | -0.565 | 0.19787 | -0.006 | -2.854
-14.5 | -0.597 | 0.18884 | -0.007 | -3.16
-14 | -0.624 | 0.18259 | -0.006 | -3.417
-13.5 | -0.646 | 0.16385 | -0.007 | -3.944
-13 | -0.663 | 0.14962 | -0.007 | -4.433
-12.5 | -0.675 | 0.13713 | -0.007 | -4.92
-12 | -0.68 | 0.12529 | -0.008 | -5.431
-11.5 | -0.68 | 0.11463 | -0.008 | -5.934
-11 | -0.674 | 0.10389 | -0.009 | -6.491
-10.5 | -0.664 | 0.09837 | -0.01 | -6.746
-10 | -0.647 | 0.0904 | -0.011 | -7.155
-9.5 | -0.625 | 0.08187 | -0.011 | -7.633
-9 | -0.598 | 0.07596 | -0.012 | -7.879
-8.5 | -0.567 | 0.07178 | -0.012 | -7.905
-8 | -0.533 | 0.06545 | -0.013 | -8.144
-7.5 | -0.495 | 0.0623 | -0.014 | -7.945
-7 | -0.454 | 0.05959 | -0.013 | -7.614
-6.5 | -0.41 | 0.05603 | -0.014 | -7.323
-6 | -0.365 | 0.05223 | -0.015 | -6.986
-5.5 | -0.318 | 0.04966 | -0.015 | -6.395
-5 | -0.269 | 0.0468 | -0.016 | -5.743
-4.5 | -0.219 | 0.04452 | -0.017 | -4.921
-4 | -0.169 | 0.04249 | -0.018 | -3.972
-3.5 | -0.118 | 0.04103 | -0.019 | -2.87
-3 | -0.082 | 0.02117 | -0.042 | -3.854
-2.5 | -0.018 | 0.02093 | -0.043 | -0.853
-2 | 0.044 | 0.02142 | -0.042 | 2.066
-1.5 | 0.106 | 0.02125 | -0.043 | 4.995
-1 | 0.168 | 0.02117 | -0.044 | 7.947
-0.5 | 0.23 | 0.02116 | -0.045 | 10.89
0 | 0.284 | 0.0232 | -0.046 | 12.258
0.5 | 0.344 | 0.02354 | -0.048 | 14.615
1 | 0.404 | 0.0239 | -0.049 | 16.891
1.5 | 0.463 | 0.02437 | -0.05 | 19.003
2 | 0.522 | 0.02488 | -0.052 | 20.996
2.5 | 0.581 | 0.02545 | -0.053 | 22.836
3 | 0.64 | 0.02597 | -0.055 | 24.637
3.5 | 0.699 | 0.02669 | -0.056 | 26.175
4 | 0.757 | 0.02743 | -0.057 | 27.612
4.5 | 0.811 | 0.02829 | -0.058 | 28.68
5 | 0.868 | 0.02927 | -0.059 | 29.659
5.5 | 0.924 | 0.03008 | -0.06 | 30.716
6 | 0.979 | 0.03123 | -0.061 | 31.358
6.5 | 1.034 | 0.03193 | -0.062 | 32.397
7 | 1.088 | 0.03319 | -0.063 | 32.787
7.5 | 1.139 | 0.03457 | -0.064 | 32.959
8 | 1.224 | 0.03673 | -0.068 | 33.332
8.5 | 1.271 | 0.03937 | -0.069 | 32.272
9 | 1.314 | 0.04148 | -0.07 | 31.668
9.5 | 1.353 | 0.04352 | -0.071 | 31.084
10 | 1.194 | 0.07646 | -0.037 | 15.613
10.5 | 1.418 | 0.04833 | -0.073 | 29.333
11 | 1.259 | 0.08384 | -0.046 | 15.019
11.5 | 1.267 | 0.09265 | -0.037 | 13.68
12 | 1.282 | 0.0997 | -0.035 | 12.857
12.5 | 1.293 | 0.10912 | -0.034 | 11.845
13 | 1.298 | 0.11755 | -0.034 | 11.042
13.5 | 1.298 | 0.12616 | -0.033 | 10.291
14 | 1.292 | 0.13717 | -0.032 | 9.422
14.5 | 1.281 | 0.14648 | -0.031 | 8.746
15 | 1.264 | 0.16375 | -0.031 | 7.72
15.5 | 1.242 | 0.17324 | -0.031 | 7.167

## 6. Re 50k Mach 0.25 (2)
BIGFOIL.COM POLAR EXPORT
GA 40A318
GA 40A318 |  |  |  | Cl Max: | 1.0718 | at alpha= | 13.5 | deg
XFOIL ncrit=9 |  |  |  | L/D Max: | 15.9724 | at alpha= | 13 | deg
Re: | 50000 |  |  | Cd Min: | 0.21668 | at alpha= | 18.5 | deg
Mach: | 0.25 |  |  | Cl=0 at alpha= | 4.1232 | deg
|  |  |  | @ Cl=0.1, Cd= | 0.065455
|  |  |  | @ Cl=0.4, Cd= | 0.097534
|  |  |  | @ Cl=0.6, Cd= | 0.098965
alpha (deg) | Cl | Cd | Cm | Cl/Cd
-11 | -0.3694 | 0.14273 | -0.0252 | -2.5881
-10.5 | -0.3801 | 0.13981 | -0.0212 | -2.7187
-10 | -0.3896 | 0.13641 | -0.0175 | -2.8561
-9.5 | -0.4015 | 0.13273 | -0.0141 | -3.0249
-9 | -0.419 | 0.129 | -0.0108 | -3.2481
-8.5 | -0.5689 | 0.10304 | -0.0319 | -5.5212
-8 | -0.7024 | 0.09066 | -0.0316 | -7.7476
-7.5 | -0.7598 | 0.08318 | -0.0258 | -9.1344
-7 | -0.8161 | 0.07485 | -0.0193 | -10.9031
-6.5 | -0.8261 | 0.06748 | -0.0144 | -12.2421
-6 | -0.8321 | 0.06076 | -0.0089 | -13.6949
-5.5 | -0.8143 | 0.05562 | -0.0046 | -14.6404
-5 | -0.7847 | 0.05077 | -0.0013 | -15.456
-4.5 | -0.7498 | 0.04711 | 0.0017 | -15.9159
-4 | -0.7083 | 0.04402 | 0.0037 | -16.0904
-3.5 | -0.6619 | 0.04212 | 0.0059 | -15.7146
-3 | -0.6179 | 0.04076 | 0.0085 | -15.1595
-2.5 | -0.5856 | 0.03926 | 0.0123 | -14.9159
-2 | -0.264 | 0.05614 | -0.0035 | -4.7025
-1.5 | -0.1821 | 0.05684 | -0.0144 | -3.2037
-1 | -0.1449 | 0.05695 | -0.017 | -2.5443
-0.5 | -0.1391 | 0.05632 | -0.0133 | -2.4698
0 | -0.134 | 0.05569 | -0.0093 | -2.4062
0.5 | -0.1303 | 0.05502 | -0.0051 | -2.3682
1 | -0.1282 | 0.05428 | -0.0006 | -2.3618
1.5 | -0.1282 | 0.05339 | 0.0043 | -2.4012
2 | -0.1308 | 0.05231 | 0.0098 | -2.5005
2.5 | -0.1344 | 0.0511 | 0.0155 | -2.6301
3 | -0.1163 | 0.05145 | 0.0172 | -2.2604
3.5 | -0.0611 | 0.05472 | 0.0121 | -1.1166
4 | -0.0138 | 0.05741 | 0.009 | -0.24038
4.5 | 0.0422 | 0.0617 | 0.0046 | 0.68395
5 | 0.0777 | 0.06366 | 0.004 | 1.2205
5.5 | 0.1285 | 0.06775 | 0.0008 | 1.8967
6 | 0.1664 | 0.07108 | -0.0004 | 2.341
6.5 | 0.2035 | 0.07414 | -0.0014 | 2.7448
7 | 0.2568 | 0.07965 | -0.005 | 3.2241
7.5 | 0.275 | 0.08168 | -0.0036 | 3.3668
8 | 0.3275 | 0.08743 | -0.007 | 3.7459
8.5 | 0.345 | 0.0901 | -0.006 | 3.8291
9 | 0.3776 | 0.09464 | -0.0071 | 3.9899
9.5 | 0.4108 | 0.09893 | -0.008 | 4.1524
10 | 0.5184 | 0.09729 | -0.0074 | 5.3284
10.5 | 0.5738 | 0.09837 | -0.0067 | 5.8331
11 | 0.6205 | 0.09943 | -0.0055 | 6.2406
11.5 | 0.6563 | 0.10085 | -0.0038 | 6.5077
12 | 0.7095 | 0.09972 | -0.0008 | 7.1149
13 | 1.0192 | 0.06381 | 0.0209 | 15.9724
13.5 | 1.0718 | 0.06735 | 0.0227 | 15.9139
14 | 1.0383 | 0.07669 | 0.0239 | 13.5389
14.5 | 1.0247 | 0.08555 | 0.0241 | 11.9778
15 | 0.9507 | 0.10138 | 0.0202 | 9.3776
16 | 0.7315 | 0.16365 | -0.0126 | 4.4699
17 | 0.7048 | 0.19802 | -0.0314 | 3.5592
17.5 | 0.7078 | 0.2027 | -0.0347 | 3.4919
18 | 0.7154 | 0.20862 | -0.0383 | 3.4292
18.5 | 0.7362 | 0.21668 | -0.0411 | 3.3976

## 7. Re 50k Mach 0.50 (1)
BIGFOIL.COM POLAR EXPORT
GA 40A318
GA 40A318 |  |  |  | Cl Max: | 1.35 | at alpha= | 9 | deg
JavaFoil+Calcfoil stall+Eppler ext transition |  |  |  | L/D Max: | 30.365 | at alpha= | 6.5 | deg
Re: | 50000 |  |  | Cd Min: | 0.02251 | at alpha= | -2 | deg
Mach: | 0.5 |  |  | Cl=0 at alpha= | -2.3592 | deg
|  |  |  | @ Cl=0.1, Cd= | 0.023066
|  |  |  | @ Cl=0.4, Cd= | 0.025884
|  |  |  | @ Cl=0.6, Cd= | 0.027643
alpha (deg) | Cl | Cd | Cm | Cl/Cd
-20 | -1.002 | 0.4626 | -0.003 | -2.166
-19.5 | -0.975 | 0.44025 | -0.004 | -2.214
-19 | -0.947 | 0.42729 | -0.005 | -2.217
-18.5 | -0.916 | 0.3849 | -0.005 | -2.38
-18 | -0.888 | 0.37318 | -0.005 | -2.379
-17.5 | -0.86 | 0.37179 | -0.006 | -2.313
-17 | -0.833 | 0.36396 | -0.007 | -2.287
-16.5 | -0.805 | 0.37116 | -0.007 | -2.168
-16 | -0.777 | 0.36303 | -0.008 | -2.14
-15.5 | -0.749 | 0.33871 | -0.008 | -2.212
-15 | -0.722 | 0.31681 | -0.009 | -2.278
-14.5 | -0.694 | 0.31913 | -0.009 | -2.174
-14 | -0.666 | 0.30893 | -0.01 | -2.155
-13.5 | -0.636 | 0.27696 | -0.009 | -2.295
-13 | -0.608 | 0.28096 | -0.01 | -2.162
-12.5 | -0.579 | 0.25604 | -0.01 | -2.263
-12 | -0.551 | 0.25187 | -0.011 | -2.189
-11.5 | -0.523 | 0.25036 | -0.011 | -2.089
-11 | -0.495 | 0.24659 | -0.012 | -2.007
-10.5 | -0.466 | 0.22479 | -0.012 | -2.075
-10 | -0.438 | 0.22597 | -0.013 | -1.939
-9.5 | -0.409 | 0.19875 | -0.012 | -2.059
-9 | -0.381 | 0.19632 | -0.013 | -1.94
-8.5 | -0.352 | 0.1938 | -0.013 | -1.818
-8 | -0.323 | 0.14572 | -0.012 | -2.219
-7.5 | -0.415 | 0.09377 | -0.012 | -4.427
-7 | -0.447 | 0.07336 | -0.012 | -6.087
-6.5 | -0.427 | 0.06394 | -0.016 | -6.686
-6 | -0.391 | 0.05904 | -0.016 | -6.623
-5.5 | -0.346 | 0.0542 | -0.016 | -6.384
-5 | -0.295 | 0.05022 | -0.017 | -5.878
-4.5 | -0.242 | 0.04697 | -0.018 | -5.152
-4 | -0.187 | 0.04469 | -0.019 | -4.186
-3.5 | -0.131 | 0.04279 | -0.02 | -3.059
-3 | -0.074 | 0.04104 | -0.022 | -1.802
-2.5 | -0.02 | 0.02277 | -0.047 | -0.862
-2 | 0.051 | 0.02251 | -0.048 | 2.267
-1.5 | 0.118 | 0.02327 | -0.047 | 5.065
-1 | 0.187 | 0.02317 | -0.048 | 8.059
-0.5 | 0.256 | 0.0232 | -0.05 | 11.024
0 | 0.316 | 0.02535 | -0.051 | 12.47
0.5 | 0.383 | 0.02576 | -0.052 | 14.849
1 | 0.449 | 0.02624 | -0.054 | 17.101
1.5 | 0.515 | 0.02682 | -0.055 | 19.201
2 | 0.581 | 0.02743 | -0.056 | 21.176
2.5 | 0.647 | 0.02817 | -0.058 | 22.952
3 | 0.712 | 0.02909 | -0.059 | 24.481
3.5 | 0.777 | 0.03001 | -0.06 | 25.909
4 | 0.843 | 0.03104 | -0.062 | 27.151
4.5 | 0.901 | 0.03219 | -0.063 | 27.99
5 | 0.964 | 0.03329 | -0.065 | 28.949
5.5 | 1.026 | 0.03469 | -0.067 | 29.564
6 | 1.086 | 0.03613 | -0.068 | 30.043
6.5 | 1.143 | 0.03763 | -0.069 | 30.365
7 | 1.231 | 0.04147 | -0.073 | 29.675
7.5 | 1.278 | 0.04359 | -0.074 | 29.315
8 | 1.316 | 0.04655 | -0.076 | 28.277
8.5 | 1.159 | 0.06953 | -0.039 | 16.663
9 | 1.35 | 0.05336 | -0.078 | 25.296
9.5 | 1.143 | 0.08468 | -0.03 | 13.503
10 | 1.055 | 0.09891 | -0.029 | 10.663
10.5 | 0.735 | 0.17684 | -0.03 | 4.155
11 | 0.763 | 0.19036 | -0.033 | 4.01
11.5 | 0.792 | 0.20932 | -0.036 | 3.783
12 | 0.821 | 0.27223 | -0.04 | 3.015
12.5 | 0.849 | 0.27972 | -0.041 | 3.034
13 | 0.877 | 0.2771 | -0.041 | 3.163
13.5 | 0.904 | 0.29414 | -0.042 | 3.075
14 | 0.935 | 0.30714 | -0.048 | 3.043

## 8. Re 50k Mach 0.50 (2)
BIGFOIL.COM POLAR EXPORT
GA 40A318
GA 40A318 |  |  |  | Cl Max: | 0.8492 | at alpha= | 20 | deg
XFOIL ncrit=9 |  |  |  | L/D Max: | 5.5757 | at alpha= | 12 | deg
Re: | 50000 |  |  | Cd Min: | 0.26387 | at alpha= | 20 | deg
Mach: | 0.5 |  |  | Cl=0 at alpha= | 3.9565 | deg
|  |  |  | @ Cl=0.1, Cd= | 0.072537
|  |  |  | @ Cl=0.4, Cd= | 0.10159
|  |  |  | @ Cl=0.6, Cd= | 0.11236
alpha (deg) | Cl | Cd | Cm | Cl/Cd
-9.5 | -0.3564 | 0.14358 | -0.0304 | -2.4822
-9 | -0.4039 | 0.12627 | -0.0458 | -3.1987
-8.5 | -0.4566 | 0.11491 | -0.0526 | -3.9735
-8 | -0.4554 | 0.10714 | -0.0535 | -4.2505
-7.5 | -0.5313 | 0.09645 | -0.0566 | -5.5086
-7 | -0.5738 | 0.08978 | -0.0533 | -6.3912
-6.5 | -0.641 | 0.0844 | -0.0456 | -7.5948
-5.5 | -0.7803 | 0.07458 | -0.0207 | -10.4626
-5 | -0.8086 | 0.06776 | -0.0144 | -11.9333
-4.5 | -0.8144 | 0.06153 | -0.0087 | -13.2358
-4 | -0.8008 | 0.05611 | -0.0038 | -14.272
-3.5 | -0.7699 | 0.05152 | 0.0003 | -14.9437
-3 | -0.7252 | 0.04826 | 0.0037 | -15.0269
-2.5 | -0.6683 | 0.0462 | 0.0064 | -14.4654
-2 | -0.6236 | 0.04474 | 0.0107 | -13.9383
-1.5 | -0.5968 | 0.04256 | 0.0161 | -14.0226
-1 | -0.2298 | 0.06254 | -0.0048 | -3.6744
-0.5 | -0.1512 | 0.06372 | -0.0145 | -2.3729
0 | -0.1334 | 0.0635 | -0.0125 | -2.1008
0.5 | -0.1254 | 0.06298 | -0.0084 | -1.9911
1 | -0.1184 | 0.06249 | -0.0041 | -1.8947
1.5 | -0.1126 | 0.06199 | 0.0004 | -1.8164
2 | -0.1084 | 0.06142 | 0.0052 | -1.7649
2.5 | -0.1062 | 0.06073 | 0.0103 | -1.7487
3 | -0.0716 | 0.06197 | 0.0088 | -1.1554
3.5 | -0.0273 | 0.06431 | 0.0058 | -0.42451
4 | 0.0026 | 0.06559 | 0.0062 | 0.03964
4.5 | 0.0295 | 0.06717 | 0.0074 | 0.43918
5 | 0.0734 | 0.07044 | 0.0058 | 1.042
5.5 | 0.1074 | 0.07312 | 0.0057 | 1.4688
6 | 0.1512 | 0.07673 | 0.0041 | 1.9705
6.5 | 0.1939 | 0.08111 | 0.0024 | 2.3906
7 | 0.2283 | 0.08435 | 0.0019 | 2.7066
7.5 | 0.267 | 0.08897 | 0.0005 | 3.001
8 | 0.3203 | 0.09484 | -0.0024 | 3.3773
8.5 | 0.3558 | 0.09901 | -0.0031 | 3.5936
9 | 0.3757 | 0.10164 | -0.002 | 3.6964
9.5 | 0.4712 | 0.10146 | -0.001 | 4.6442
10 | 0.5158 | 0.10435 | -0.0007 | 4.943
10.5 | 0.5433 | 0.10789 | 0 | 5.0357
11 | 0.5936 | 0.11071 | 0.0007 | 5.3618
11.5 | 0.6118 | 0.11539 | 0.0011 | 5.302
12 | 0.6576 | 0.11794 | 0.0029 | 5.5757
12.5 | 0.6665 | 0.12411 | 0.0025 | 5.3702
13 | 0.6802 | 0.13042 | 0.0019 | 5.2155
13.5 | 0.7022 | 0.13633 | 0.0016 | 5.1507
14 | 0.7009 | 0.14623 | -0.0022 | 4.7931
14.5 | 0.6965 | 0.15704 | -0.0073 | 4.4352
15 | 0.7018 | 0.16696 | -0.0117 | 4.2034
15.5 | 0.7049 | 0.1772 | -0.0171 | 3.978
16 | 0.7175 | 0.18755 | -0.0219 | 3.8256
16.5 | 0.6996 | 0.2039 | -0.0343 | 3.4311
17 | 0.729 | 0.21464 | -0.0375 | 3.3964
17.5 | 0.7397 | 0.22034 | -0.0418 | 3.3571
18 | 0.7563 | 0.22794 | -0.046 | 3.318
18.5 | 0.792 | 0.2405 | -0.0487 | 3.2931
19 | 0.7999 | 0.244 | -0.0536 | 3.2783
19.5 | 0.8169 | 0.25148 | -0.0582 | 3.2484
20 | 0.8492 | 0.26387 | -0.0611 | 3.2183

## 9. Re 100k Mach 0.00 (1)
BIGFOIL.COM POLAR EXPORT
GA 40A318
GA 40A318 |  |  |  | Cl Max: | 1.5 | at alpha= | 12 | deg
JavaFoil+Calcfoil stall+Eppler ext transition |  |  |  | L/D Max: | 45.053 | at alpha= | 7.5 | deg
Re: | 100000 |  |  | Cd Min: | 0.01444 | at alpha= | -1 | deg
Mach: | 0 |  |  | Cl=0 at alpha= | -2.3607 | deg
|  |  |  | @ Cl=0.1, Cd= | 0.014719
|  |  |  | @ Cl=0.4, Cd= | 0.016945
|  |  |  | @ Cl=0.6, Cd= | 0.01829
alpha (deg) | Cl | Cd | Cm | Cl/Cd
-20 | -0.682 | 0.25173 | -0.002 | -2.711
-19.5 | -0.698 | 0.24598 | -0.002 | -2.838
-19 | -0.713 | 0.23931 | -0.003 | -2.981
-18.5 | -0.728 | 0.22002 | -0.003 | -3.307
-18 | -0.74 | 0.21368 | -0.003 | -3.465
-17.5 | -0.752 | 0.20139 | -0.004 | -3.736
-17 | -0.763 | 0.18867 | -0.004 | -4.046
-16.5 | -0.773 | 0.17834 | -0.004 | -4.332
-16 | -0.78 | 0.16708 | -0.005 | -4.668
-15.5 | -0.785 | 0.15693 | -0.005 | -5.005
-15 | -0.789 | 0.14742 | -0.005 | -5.349
-14.5 | -0.789 | 0.13358 | -0.006 | -5.909
-14 | -0.787 | 0.1257 | -0.006 | -6.264
-13.5 | -0.783 | 0.11943 | -0.007 | -6.559
-13 | -0.775 | 0.10939 | -0.007 | -7.083
-12.5 | -0.765 | 0.10435 | -0.009 | -7.331
-12 | -0.751 | 0.09871 | -0.009 | -7.608
-11.5 | -0.734 | 0.09043 | -0.01 | -8.112
-11 | -0.713 | 0.08561 | -0.01 | -8.328
-10.5 | -0.689 | 0.07974 | -0.011 | -8.644
-10 | -0.662 | 0.07446 | -0.011 | -8.896
-9.5 | -0.633 | 0.06892 | -0.012 | -9.179
-9 | -0.6 | 0.06508 | -0.013 | -9.221
-8.5 | -0.565 | 0.06155 | -0.013 | -9.177
-8 | -0.527 | 0.05719 | -0.014 | -9.22
-7.5 | -0.486 | 0.05535 | -0.013 | -8.785
-7 | -0.444 | 0.05304 | -0.014 | -8.376
-6.5 | -0.401 | 0.04989 | -0.014 | -8.029
-6 | -0.355 | 0.04701 | -0.015 | -7.56
-5.5 | -0.309 | 0.04452 | -0.016 | -6.938
-5 | -0.261 | 0.04238 | -0.017 | -6.162
-4.5 | -0.213 | 0.0401 | -0.018 | -5.309
-4 | -0.202 | 0.01743 | -0.039 | -11.567
-3.5 | -0.141 | 0.01715 | -0.04 | -8.198
-3 | -0.079 | 0.01689 | -0.041 | -4.683
-2.5 | -0.017 | 0.01662 | -0.043 | -1.04
-2 | 0.044 | 0.01487 | -0.043 | 2.971
-1.5 | 0.107 | 0.0147 | -0.045 | 7.266
-1 | 0.169 | 0.01444 | -0.046 | 11.722
-0.5 | 0.232 | 0.01447 | -0.047 | 16
0 | 0.28 | 0.01641 | -0.048 | 17.07
0.5 | 0.339 | 0.01665 | -0.049 | 20.352
1 | 0.397 | 0.01693 | -0.05 | 23.478
1.5 | 0.456 | 0.01723 | -0.051 | 26.448
2 | 0.514 | 0.01762 | -0.052 | 29.157
2.5 | 0.571 | 0.01805 | -0.053 | 31.651
3 | 0.629 | 0.01853 | -0.054 | 33.947
3.5 | 0.686 | 0.01905 | -0.055 | 36.025
4 | 0.743 | 0.01966 | -0.056 | 37.785
4.5 | 0.796 | 0.02031 | -0.057 | 39.174
5 | 0.851 | 0.02108 | -0.058 | 40.363
5.5 | 0.906 | 0.02171 | -0.059 | 41.713
6 | 0.959 | 0.02265 | -0.06 | 42.315
6.5 | 1.013 | 0.0231 | -0.061 | 43.864
7 | 1.067 | 0.02384 | -0.062 | 44.771
7.5 | 1.119 | 0.02483 | -0.063 | 45.053
8 | 1.198 | 0.02949 | -0.067 | 40.633
8.5 | 1.245 | 0.03062 | -0.068 | 40.67
9 | 1.291 | 0.03218 | -0.069 | 40.109
9.5 | 1.333 | 0.03465 | -0.07 | 38.483
10 | 1.373 | 0.03569 | -0.071 | 38.481
10.5 | 1.41 | 0.0383 | -0.072 | 36.831
11 | 1.444 | 0.04007 | -0.073 | 36.043
11.5 | 1.475 | 0.04264 | -0.073 | 34.585
12 | 1.5 | 0.04507 | -0.074 | 33.292
12.5 | 1.326 | 0.09058 | -0.047 | 14.644
13 | 1.332 | 0.09881 | -0.039 | 13.478
13.5 | 1.347 | 0.10555 | -0.039 | 12.766
14 | 1.359 | 0.11297 | -0.037 | 12.026
14.5 | 1.367 | 0.12015 | -0.037 | 11.381
15 | 1.372 | 0.12975 | -0.035 | 10.576
15.5 | 1.376 | 0.13719 | -0.036 | 10.029
16 | 1.375 | 0.14337 | -0.035 | 9.592
16.5 | 1.372 | 0.15441 | -0.035 | 8.886
17 | 1.365 | 0.16098 | -0.032 | 8.48

## 10. Re 100k Mach 0.00 (2)
BIGFOIL.COM POLAR EXPORT
GA 40A318
GA 40A318 |  |  |  | Cl Max: | 1.211 | at alpha= | 16 | deg
XFOIL ncrit=9 |  |  |  | L/D Max: | 25.9221 | at alpha= | 11.5 | deg
Re: | 100000 |  |  | Cd Min: | 0.22048 | at alpha= | 20 | deg
Mach: | 0 |  |  | Cl=0 at alpha= | 2.0595 | deg
|  |  |  | @ Cl=0.1, Cd= | 0.054087
|  |  |  | @ Cl=0.4, Cd= | 0.05911
|  |  |  | @ Cl=0.6, Cd= | 0.060363
alpha (deg) | Cl | Cd | Cm | Cl/Cd
-8.5 | -0.4904 | 0.0461 | -0.0929 | -10.6377
-8 | -0.488 | 0.04269 | -0.0856 | -11.4312
-7.5 | -0.454 | 0.03954 | -0.0819 | -11.482
-7 | -0.4403 | 0.03766 | -0.0764 | -11.6914
-6.5 | -0.3741 | 0.03479 | -0.0783 | -10.7531
-6 | -0.3635 | 0.03463 | -0.0717 | -10.4967
-5.5 | -0.3197 | 0.03328 | -0.0702 | -9.6064
-5 | -0.2639 | 0.03182 | -0.0703 | -8.2935
-4.5 | -0.3394 | 0.03433 | -0.0502 | -9.8864
-4 | -0.3322 | 0.03415 | -0.0433 | -9.7277
-3.5 | -0.5318 | 0.03858 | -0.01 | -13.7843
-3 | -0.5041 | 0.03743 | -0.0062 | -13.4678
-2.5 | -0.4584 | 0.03762 | -0.0059 | -12.185
-1.5 | -0.4394 | 0.03654 | 0.0146 | -12.0252
-1 | -0.4143 | 0.03835 | 0.0226 | -10.8031
-0.5 | -0.3687 | 0.04095 | 0.0279 | -9.0037
0 | -0.3147 | 0.04197 | 0.0262 | -7.4982
0.5 | -0.2399 | 0.04416 | 0.0193 | -5.4325
1 | -0.1578 | 0.04623 | 0.011 | -3.4134
1.5 | -0.0893 | 0.04784 | 0.0045 | -1.8666
2 | -0.0121 | 0.05026 | -0.0039 | -0.24075
2.5 | 0.0896 | 0.05381 | -0.0158 | 1.6651
3 | 0.1576 | 0.05562 | -0.023 | 2.8335
3.5 | 0.1914 | 0.05669 | -0.0239 | 3.3763
4 | 0.1713 | 0.05585 | -0.0144 | 3.0671
5 | 0.226 | 0.05876 | -0.0105 | 3.8462
5.5 | 0.3033 | 0.0583 | -0.0114 | 5.2024
6.5 | 0.4155 | 0.05924 | -0.0113 | 7.0138
7 | 0.4688 | 0.05998 | -0.0113 | 7.8159
7.5 | 0.5261 | 0.06027 | -0.0113 | 8.7291
8 | 0.588 | 0.05984 | -0.0111 | 9.8262
8.5 | 0.613 | 0.06093 | -0.0086 | 10.0607
9.5 | 0.7432 | 0.05703 | -0.0069 | 13.0317
10 | 0.818 | 0.0531 | -0.0056 | 15.4049
10.5 | 0.905 | 0.04643 | -0.0036 | 19.4917
11 | 0.9628 | 0.04232 | -0.0005 | 22.7505
11.5 | 1.0177 | 0.03926 | 0.0027 | 25.9221
12 | 1.0207 | 0.04169 | 0.0075 | 24.4831
12.5 | 1.0096 | 0.04638 | 0.0116 | 21.768
13 | 1.0114 | 0.05053 | 0.0146 | 20.0158
13.5 | 1.0323 | 0.05345 | 0.0169 | 19.3134
14 | 1.0717 | 0.05538 | 0.0185 | 19.3518
14.5 | 1.1169 | 0.05758 | 0.0195 | 19.3974
15 | 1.1547 | 0.06056 | 0.0203 | 19.067
15.5 | 1.1814 | 0.06495 | 0.0213 | 18.1894
16 | 1.211 | 0.06922 | 0.0218 | 17.4949
16.5 | 1.2039 | 0.07611 | 0.023 | 15.8179
17 | 1.1732 | 0.08464 | 0.0235 | 13.8611
17.5 | 1.1294 | 0.0954 | 0.0224 | 11.8386
18 | 1.0721 | 0.10908 | 0.0185 | 9.8286
18.5 | 1.0081 | 0.12607 | 0.0111 | 7.9964
19 | 0.7569 | 0.20667 | -0.0341 | 3.6624
19.5 | 0.8095 | 0.21576 | -0.0317 | 3.7519
20 | 0.7784 | 0.22048 | -0.0416 | 3.5305

## 11. Re 100k Mach 0.10 (1)
BIGFOIL.COM POLAR EXPORT
GA 40A318
GA 40A318 |  |  |  | Cl Max: | 1.5 | at alpha= | 12 | deg
JavaFoil+Calcfoil stall+Eppler ext transition |  |  |  | L/D Max: | 44.977 | at alpha= | 7.5 | deg
Re: | 100000 |  |  | Cd Min: | 0.01446 | at alpha= | -1 | deg
Mach: | 0.1 |  |  | Cl=0 at alpha= | -2.3607 | deg
|  |  |  | @ Cl=0.1, Cd= | 0.014848
|  |  |  | @ Cl=0.4, Cd= | 0.017006
|  |  |  | @ Cl=0.6, Cd= | 0.018355
alpha (deg) | Cl | Cd | Cm | Cl/Cd
-19 | -0.665 | 0.24235 | -0.003 | -2.742
-18.5 | -0.682 | 0.22439 | -0.003 | -3.04
-18 | -0.699 | 0.20538 | -0.004 | -3.402
-17.5 | -0.714 | 0.20142 | -0.004 | -3.546
-17 | -0.728 | 0.19318 | -0.004 | -3.766
-16.5 | -0.74 | 0.18094 | -0.004 | -4.091
-16 | -0.751 | 0.17089 | -0.005 | -4.395
-15.5 | -0.76 | 0.1541 | -0.005 | -4.93
-15 | -0.766 | 0.14994 | -0.005 | -5.108
-14.5 | -0.77 | 0.13608 | -0.006 | -5.657
-14 | -0.771 | 0.1281 | -0.006 | -6.017
-13.5 | -0.769 | 0.12025 | -0.007 | -6.392
-13 | -0.764 | 0.11236 | -0.008 | -6.801
-12.5 | -0.756 | 0.10425 | -0.009 | -7.25
-12 | -0.744 | 0.09965 | -0.009 | -7.465
-11.5 | -0.728 | 0.09111 | -0.01 | -7.995
-11 | -0.709 | 0.08579 | -0.01 | -8.268
-10.5 | -0.687 | 0.08022 | -0.011 | -8.563
-10 | -0.661 | 0.07437 | -0.011 | -8.891
-9.5 | -0.632 | 0.07009 | -0.012 | -9.021
-9 | -0.6 | 0.06528 | -0.013 | -9.197
-8.5 | -0.566 | 0.06162 | -0.013 | -9.178
-8 | -0.528 | 0.05719 | -0.014 | -9.24
-7.5 | -0.488 | 0.05656 | -0.013 | -8.623
-7 | -0.446 | 0.05293 | -0.014 | -8.422
-6.5 | -0.402 | 0.05 | -0.014 | -8.042
-6 | -0.357 | 0.04718 | -0.015 | -7.564
-5.5 | -0.31 | 0.04457 | -0.016 | -6.961
-5 | -0.262 | 0.04244 | -0.016 | -6.181
-4.5 | -0.214 | 0.0402 | -0.018 | -5.321
-4 | -0.165 | 0.03844 | -0.019 | -4.284
-3.5 | -0.141 | 0.01718 | -0.041 | -8.221
-3 | -0.079 | 0.01698 | -0.042 | -4.681
-2.5 | -0.017 | 0.01671 | -0.043 | -1.039
-2 | 0.044 | 0.01492 | -0.043 | 2.973
-1.5 | 0.106 | 0.01484 | -0.044 | 7.173
-1 | 0.17 | 0.01446 | -0.046 | 11.762
-0.5 | 0.233 | 0.01451 | -0.047 | 16.036
0 | 0.281 | 0.01648 | -0.048 | 17.074
0.5 | 0.341 | 0.01673 | -0.049 | 20.356
1 | 0.399 | 0.017 | -0.05 | 23.485
1.5 | 0.458 | 0.01736 | -0.051 | 26.362
2 | 0.516 | 0.01769 | -0.052 | 29.16
2.5 | 0.574 | 0.01814 | -0.053 | 31.636
3 | 0.632 | 0.01862 | -0.054 | 33.927
3.5 | 0.689 | 0.01916 | -0.055 | 35.982
4 | 0.746 | 0.01978 | -0.056 | 37.735
4.5 | 0.799 | 0.02049 | -0.057 | 38.999
5 | 0.855 | 0.02122 | -0.058 | 40.276
5.5 | 0.909 | 0.02184 | -0.059 | 41.64
6 | 0.963 | 0.02272 | -0.06 | 42.396
6.5 | 1.018 | 0.02318 | -0.061 | 43.932
7 | 1.072 | 0.02403 | -0.063 | 44.618
7.5 | 1.123 | 0.02498 | -0.064 | 44.977
8 | 1.203 | 0.02978 | -0.067 | 40.397
8.5 | 1.25 | 0.03094 | -0.068 | 40.403
9 | 1.295 | 0.03253 | -0.069 | 39.812
9.5 | 1.338 | 0.03506 | -0.07 | 38.15
10 | 1.377 | 0.03681 | -0.071 | 37.415
10.5 | 1.413 | 0.03872 | -0.072 | 36.505
11 | 1.446 | 0.04057 | -0.073 | 35.655
11.5 | 1.476 | 0.04317 | -0.074 | 34.185
12 | 1.5 | 0.04566 | -0.075 | 32.85
12.5 | 1.325 | 0.09104 | -0.047 | 14.549
13 | 1.33 | 0.0986 | -0.04 | 13.491
13.5 | 1.343 | 0.10685 | -0.038 | 12.569
14 | 1.353 | 0.11371 | -0.038 | 11.898
14.5 | 1.359 | 0.12101 | -0.036 | 11.227
15 | 1.361 | 0.13092 | -0.034 | 10.397
15.5 | 1.362 | 0.13795 | -0.036 | 9.874
16 | 1.359 | 0.14734 | -0.035 | 9.222
16.5 | 1.353 | 0.15562 | -0.035 | 8.693
17 | 1.342 | 0.16362 | -0.032 | 8.204

## 12. Re 100k Mach 0.10 (2)
BIGFOIL.COM POLAR EXPORT
GA 40A318
GA 40A318 |  |  |  | Cl Max: | 1.1974 | at alpha= | 16 | deg
XFOIL ncrit=9 |  |  |  | L/D Max: | 25.4491 | at alpha= | 11.5 | deg
Re: | 100000 |  |  | Cd Min: | 0.22142 | at alpha= | 20 | deg
Mach: | 0.1 |  |  | Cl=0 at alpha= | 2.0764 | deg
|  |  |  | @ Cl=0.1, Cd= | 0.054537
|  |  |  | @ Cl=0.4, Cd= | 0.059045
|  |  |  | @ Cl=0.6, Cd= | 0.060252
alpha (deg) | Cl | Cd | Cm | Cl/Cd
-9 | -0.5073 | 0.05262 | -0.0974 | -9.6408
-8.5 | -0.4852 | 0.04655 | -0.0947 | -10.4232
-8 | -0.485 | 0.0432 | -0.0872 | -11.2269
-7.5 | -0.4607 | 0.04032 | -0.082 | -11.4261
-7 | -0.4421 | 0.0381 | -0.0771 | -11.6037
-6.5 | -0.3745 | 0.03508 | -0.0792 | -10.6756
-6 | -0.3729 | 0.03517 | -0.0712 | -10.6028
-5.5 | -0.3196 | 0.03352 | -0.0711 | -9.5346
-5 | -0.2822 | 0.03279 | -0.0683 | -8.6063
-4.5 | -0.3423 | 0.0346 | -0.0506 | -9.8931
-4 | -0.5666 | 0.03923 | -0.013 | -14.443
-3.5 | -0.5377 | 0.03871 | -0.0098 | -13.8905
-3 | -0.5057 | 0.03769 | -0.0067 | -13.4174
-2.5 | -0.4682 | 0.0373 | -0.0049 | -12.5523
-2 | -0.4568 | 0.03484 | 0.0034 | -13.1114
-1.5 | -0.4398 | 0.03666 | 0.0139 | -11.9967
-1 | -0.4156 | 0.03842 | 0.0222 | -10.8173
0 | -0.3158 | 0.0422 | 0.0262 | -7.4834
0.5 | -0.2497 | 0.04383 | 0.0209 | -5.697
1 | -0.161 | 0.04649 | 0.0116 | -3.4631
1.5 | -0.0941 | 0.04795 | 0.0054 | -1.9625
2 | -0.0161 | 0.05031 | -0.0031 | -0.32002
2.5 | 0.0892 | 0.05427 | -0.0155 | 1.6436
3 | 0.1568 | 0.05594 | -0.0226 | 2.803
3.5 | 0.199 | 0.05725 | -0.025 | 3.476
4 | 0.1775 | 0.05634 | -0.0152 | 3.1505
5 | 0.2306 | 0.05907 | -0.0108 | 3.9038
5.5 | 0.2951 | 0.06153 | -0.013 | 4.796
6 | 0.3642 | 0.05858 | -0.0112 | 6.2171
6.5 | 0.4196 | 0.0593 | -0.0113 | 7.0759
7 | 0.4743 | 0.06001 | -0.0114 | 7.9037
7.5 | 0.5329 | 0.06023 | -0.0113 | 8.8478
8 | 0.5924 | 0.05988 | -0.011 | 9.8931
8.5 | 0.6155 | 0.06101 | -0.0083 | 10.0885
9 | 0.6782 | 0.05968 | -0.0076 | 11.3639
9.5 | 0.7511 | 0.05663 | -0.0066 | 13.2633
10 | 0.8274 | 0.05247 | -0.0052 | 15.769
10.5 | 0.8801 | 0.04923 | -0.0022 | 17.8773
11 | 0.9556 | 0.04327 | 0.0006 | 22.0846
11.5 | 1.0144 | 0.03986 | 0.0039 | 25.4491
12 | 1.0145 | 0.04271 | 0.0087 | 23.7532
12.5 | 1.0044 | 0.04742 | 0.0126 | 21.1809
13 | 1.0091 | 0.05138 | 0.0156 | 19.6399
13.5 | 1.0328 | 0.05416 | 0.0177 | 19.0694
14 | 1.0716 | 0.05627 | 0.0194 | 19.0439
14.5 | 1.116 | 0.05863 | 0.0204 | 19.0346
15 | 1.171 | 0.06133 | 0.0207 | 19.0934
15.5 | 1.1751 | 0.06658 | 0.0224 | 17.6494
16 | 1.1974 | 0.07131 | 0.0231 | 16.7915
16.5 | 1.1894 | 0.07849 | 0.0239 | 15.1535
17 | 1.1538 | 0.08764 | 0.024 | 13.1652
17.5 | 1.1058 | 0.09918 | 0.022 | 11.1494
18 | 1.0476 | 0.11364 | 0.0171 | 9.2186
18.5 | 0.9879 | 0.1309 | 0.009 | 7.547
19.5 | 0.8091 | 0.21689 | -0.0324 | 3.7305
20 | 0.7797 | 0.22142 | -0.0421 | 3.5214

## 13. Re 100k Mach 0.25 (1)
BIGFOIL.COM POLAR EXPORT
GA 40A318
GA 40A318 |  |  |  | Cl Max: | 1.473 | at alpha= | 11.5 | deg
JavaFoil+Calcfoil stall+Eppler ext transition |  |  |  | L/D Max: | 44.317 | at alpha= | 7.5 | deg
Re: | 100000 |  |  | Cd Min: | 0.01477 | at alpha= | -0.5 | deg
Mach: | 0.25 |  |  | Cl=0 at alpha= | -2.3571 | deg
|  |  |  | @ Cl=0.1, Cd= | 0.015174
|  |  |  | @ Cl=0.4, Cd= | 0.017379
|  |  |  | @ Cl=0.6, Cd= | 0.018744
alpha (deg) | Cl | Cd | Cm | Cl/Cd
-17 | -0.394 | 0.22815 | -0.005 | -1.727
-16.5 | -0.443 | 0.2241 | -0.005 | -1.975
-16 | -0.487 | 0.20512 | -0.006 | -2.376
-15.5 | -0.528 | 0.18693 | -0.006 | -2.825
-15 | -0.565 | 0.16296 | -0.006 | -3.466
-14.5 | -0.597 | 0.16114 | -0.007 | -3.705
-14 | -0.624 | 0.1477 | -0.007 | -4.228
-13.5 | -0.647 | 0.13347 | -0.008 | -4.847
-13 | -0.663 | 0.12684 | -0.007 | -5.23
-12.5 | -0.675 | 0.11683 | -0.008 | -5.776
-12 | -0.68 | 0.10701 | -0.008 | -6.358
-11.5 | -0.68 | 0.09884 | -0.008 | -6.882
-11 | -0.675 | 0.09142 | -0.01 | -7.386
-10.5 | -0.664 | 0.08374 | -0.011 | -7.926
-10 | -0.647 | 0.07885 | -0.011 | -8.205
-9.5 | -0.625 | 0.07351 | -0.012 | -8.504
-9 | -0.599 | 0.06713 | -0.013 | -8.92
-8.5 | -0.568 | 0.06362 | -0.013 | -8.923
-8 | -0.534 | 0.05804 | -0.015 | -9.194
-7.5 | -0.496 | 0.05688 | -0.015 | -8.712
-7 | -0.454 | 0.05416 | -0.014 | -8.378
-6.5 | -0.41 | 0.05087 | -0.015 | -8.067
-6 | -0.365 | 0.0476 | -0.015 | -7.665
-5.5 | -0.318 | 0.04527 | -0.016 | -7.016
-5 | -0.269 | 0.04284 | -0.017 | -6.276
-4.5 | -0.219 | 0.04069 | -0.018 | -5.389
-4 | -0.169 | 0.03872 | -0.019 | -4.364
-3.5 | -0.145 | 0.01703 | -0.042 | -8.516
-3 | -0.082 | 0.01722 | -0.043 | -4.739
-2.5 | -0.018 | 0.01701 | -0.044 | -1.049
-2 | 0.045 | 0.01526 | -0.044 | 2.977
-1.5 | 0.109 | 0.01516 | -0.045 | 7.196
-1 | 0.173 | 0.01511 | -0.047 | 11.451
-0.5 | 0.239 | 0.01477 | -0.048 | 16.191
0 | 0.289 | 0.01687 | -0.049 | 17.11
0.5 | 0.349 | 0.01712 | -0.05 | 20.39
1 | 0.41 | 0.01743 | -0.051 | 23.5
1.5 | 0.469 | 0.01775 | -0.053 | 26.445
2 | 0.529 | 0.01817 | -0.054 | 29.126
2.5 | 0.589 | 0.01864 | -0.055 | 31.586
3 | 0.648 | 0.0192 | -0.056 | 33.73
3.5 | 0.706 | 0.01977 | -0.057 | 35.737
4 | 0.766 | 0.02038 | -0.058 | 37.556
4.5 | 0.819 | 0.02108 | -0.059 | 38.878
5 | 0.876 | 0.02192 | -0.06 | 39.96
5.5 | 0.932 | 0.02259 | -0.061 | 41.261
6 | 0.987 | 0.02348 | -0.062 | 42.063
6.5 | 1.044 | 0.024 | -0.063 | 43.486
7 | 1.098 | 0.02489 | -0.064 | 44.118
7.5 | 1.15 | 0.02595 | -0.065 | 44.317
8 | 1.229 | 0.03128 | -0.069 | 39.283
8.5 | 1.275 | 0.03351 | -0.07 | 38.06
9 | 1.319 | 0.03529 | -0.071 | 37.361
9.5 | 1.359 | 0.03725 | -0.072 | 36.479
10 | 1.395 | 0.03924 | -0.073 | 35.54
10.5 | 1.426 | 0.04175 | -0.074 | 34.162
11 | 1.453 | 0.04322 | -0.075 | 33.619
11.5 | 1.473 | 0.04586 | -0.075 | 32.122
12 | 1.286 | 0.0906 | -0.039 | 14.19
12.5 | 1.295 | 0.09866 | -0.038 | 13.127
13 | 1.3 | 0.10608 | -0.037 | 12.253
13.5 | 1.299 | 0.1138 | -0.036 | 11.418
14 | 1.294 | 0.12309 | -0.035 | 10.512
14.5 | 1.281 | 0.12898 | -0.031 | 9.933
15 | 1.264 | 0.14105 | -0.031 | 8.963
15.5 | 1.242 | 0.15077 | -0.031 | 8.235
16 | 1.213 | 0.16153 | -0.032 | 7.512
16.5 | 1.18 | 0.17489 | -0.032 | 6.746

## 14. Re 100k Mach 0.25 (2)
BIGFOIL.COM POLAR EXPORT
GA 40A318
GA 40A318 |  |  |  | Cl Max: | 1.1405 | at alpha= | 15 | deg
XFOIL ncrit=9 |  |  |  | L/D Max: | 22.8706 | at alpha= | 11.5 | deg
Re: | 100000 |  |  | Cd Min: | 0.22659 | at alpha= | 20 | deg
Mach: | 0.25 |  |  | Cl=0 at alpha= | 2.2409 | deg
|  |  |  | @ Cl=0.1, Cd= | 0.055471
|  |  |  | @ Cl=0.4, Cd= | 0.059047
|  |  |  | @ Cl=0.6, Cd= | 0.061416
alpha (deg) | Cl | Cd | Cm | Cl/Cd
-8.5 | -0.4578 | 0.0493 | -0.1035 | -9.286
-8 | -0.4625 | 0.04556 | -0.0962 | -10.1514
-7.5 | -0.4759 | 0.04357 | -0.086 | -10.9227
-7 | -0.442 | 0.04021 | -0.0828 | -10.9923
-6.5 | -0.4302 | 0.03903 | -0.0764 | -11.0223
-6 | -0.3973 | 0.03741 | -0.0727 | -10.6202
-5.5 | -0.3158 | 0.03472 | -0.0762 | -9.0956
-5 | -0.3782 | 0.03667 | -0.058 | -10.3136
-4.5 | -0.3466 | 0.03588 | -0.0542 | -9.66
-4 | -0.3129 | 0.03515 | -0.0506 | -8.9018
-3.5 | -0.5544 | 0.03991 | -0.0115 | -13.8913
-3 | -0.5086 | 0.03954 | -0.0105 | -12.8629
-2.5 | -0.4781 | 0.03856 | -0.0068 | -12.3989
-2 | -0.4384 | 0.03755 | -0.0055 | -11.6751
-1 | -0.422 | 0.03903 | 0.0195 | -10.8122
-0.5 | -0.3947 | 0.04097 | 0.0281 | -9.6339
0 | -0.3294 | 0.04344 | 0.0277 | -7.5829
0.5 | -0.2763 | 0.04421 | 0.0253 | -6.2497
1 | -0.2021 | 0.04637 | 0.0185 | -4.3584
1.5 | -0.1051 | 0.04932 | 0.0078 | -2.131
2 | -0.0343 | 0.05102 | 0.0008 | -0.67229
2.5 | 0.0369 | 0.05324 | -0.0065 | 0.69309
3 | 0.1144 | 0.05598 | -0.015 | 2.0436
3.5 | 0.2139 | 0.05982 | -0.0267 | 3.5757
4 | 0.224 | 0.06014 | -0.0218 | 3.7246
4.5 | 0.2189 | 0.05993 | -0.0142 | 3.6526
5 | 0.2187 | 0.05991 | -0.0085 | 3.6505
5.5 | 0.3316 | 0.0582 | -0.0115 | 5.6976
6 | 0.3992 | 0.05894 | -0.0125 | 6.773
6.5 | 0.4106 | 0.06047 | -0.0089 | 6.7901
7 | 0.4592 | 0.06151 | -0.0085 | 7.4655
7.5 | 0.5177 | 0.06186 | -0.0083 | 8.3689
8 | 0.5821 | 0.06147 | -0.0081 | 9.4697
9 | 0.6743 | 0.06119 | -0.0048 | 11.0198
9.5 | 0.7535 | 0.05764 | -0.0035 | 13.0725
10 | 0.7984 | 0.05625 | -0.0007 | 14.1938
10.5 | 0.8996 | 0.0481 | 0.0021 | 18.7027
11 | 0.9622 | 0.04399 | 0.0056 | 21.8732
11.5 | 0.9951 | 0.04351 | 0.0101 | 22.8706
12 | 0.9872 | 0.04783 | 0.0143 | 20.6398
12.5 | 0.9863 | 0.05232 | 0.0175 | 18.8513
13 | 1.006 | 0.05539 | 0.0202 | 18.1621
13.5 | 1.0367 | 0.0582 | 0.0222 | 17.8127
14 | 1.0735 | 0.06106 | 0.0239 | 17.5811
14.5 | 1.1064 | 0.06487 | 0.0253 | 17.0556
15 | 1.1405 | 0.06921 | 0.0262 | 16.4788
15.5 | 1.1186 | 0.07704 | 0.0271 | 14.5197
16 | 1.093 | 0.08615 | 0.0266 | 12.6872
16.5 | 1.0522 | 0.09751 | 0.0242 | 10.7907
17 | 0.9832 | 0.11432 | 0.0174 | 8.6004
17.5 | 0.887 | 0.14058 | 0.0028 | 6.3096
18.5 | 0.7886 | 0.20685 | -0.0282 | 3.8124
19 | 0.7633 | 0.21245 | -0.037 | 3.5928
19.5 | 0.8112 | 0.22283 | -0.0357 | 3.6404
20 | 0.7876 | 0.22659 | -0.045 | 3.4759

## 15. Re 100k Mach 0.50 (1)
BIGFOIL.COM POLAR EXPORT
GA 40A318
GA 40A318 |  |  |  | Cl Max: | 1.356 | at alpha= | 9 | deg
JavaFoil+Calcfoil stall+Eppler ext transition |  |  |  | L/D Max: | 40.5 | at alpha= | 6.5 | deg
Re: | 100000 |  |  | Cd Min: | 0.0166 | at alpha= | -0.5 | deg
Mach: | 0.5 |  |  | Cl=0 at alpha= | -2.3611 | deg
|  |  |  | @ Cl=0.1, Cd= | 0.01712
|  |  |  | @ Cl=0.4, Cd= | 0.019225
|  |  |  | @ Cl=0.6, Cd= | 0.020472
alpha (deg) | Cl | Cd | Cm | Cl/Cd
-20 | -1.002 | 0.35373 | -0.003 | -2.833
-19.5 | -0.975 | 0.34724 | -0.004 | -2.807
-19 | -0.948 | 0.34712 | -0.005 | -2.73
-18.5 | -0.917 | 0.3123 | -0.005 | -2.937
-18 | -0.888 | 0.30554 | -0.005 | -2.906
-17.5 | -0.86 | 0.29048 | -0.006 | -2.961
-17 | -0.833 | 0.28718 | -0.007 | -2.899
-16.5 | -0.805 | 0.29031 | -0.007 | -2.772
-16 | -0.777 | 0.28883 | -0.008 | -2.691
-15.5 | -0.749 | 0.25812 | -0.008 | -2.903
-15 | -0.722 | 0.25339 | -0.009 | -2.848
-14.5 | -0.694 | 0.25444 | -0.01 | -2.727
-14 | -0.666 | 0.24854 | -0.01 | -2.679
-13.5 | -0.636 | 0.22386 | -0.01 | -2.84
-13 | -0.608 | 0.21818 | -0.01 | -2.785
-12.5 | -0.579 | 0.20409 | -0.011 | -2.839
-12 | -0.551 | 0.2001 | -0.011 | -2.755
-11.5 | -0.523 | 0.19824 | -0.012 | -2.639
-11 | -0.495 | 0.19462 | -0.012 | -2.543
-10.5 | -0.467 | 0.17382 | -0.013 | -2.684
-10 | -0.438 | 0.174 | -0.013 | -2.518
-9.5 | -0.409 | 0.15885 | -0.013 | -2.576
-9 | -0.381 | 0.15637 | -0.013 | -2.435
-8.5 | -0.352 | 0.15382 | -0.014 | -2.291
-8 | -0.324 | 0.07279 | -0.015 | -4.454
-7.5 | -0.415 | 0.07904 | -0.013 | -5.252
-7 | -0.447 | 0.06374 | -0.013 | -7.007
-6.5 | -0.428 | 0.05632 | -0.016 | -7.592
-6 | -0.391 | 0.05244 | -0.016 | -7.457
-5.5 | -0.346 | 0.04867 | -0.017 | -7.11
-5 | -0.295 | 0.04523 | -0.017 | -6.528
-4.5 | -0.242 | 0.04254 | -0.018 | -5.689
-4 | -0.187 | 0.04037 | -0.02 | -4.636
-3.5 | -0.131 | 0.0387 | -0.021 | -3.386
-3 | -0.09 | 0.01875 | -0.047 | -4.795
-2.5 | -0.02 | 0.01833 | -0.048 | -1.081
-2 | 0.052 | 0.01808 | -0.05 | 2.853
-1.5 | 0.12 | 0.01672 | -0.049 | 7.198
-1 | 0.191 | 0.01662 | -0.051 | 11.491
-0.5 | 0.262 | 0.0166 | -0.052 | 15.781
0 | 0.32 | 0.01882 | -0.053 | 17.006
0.5 | 0.387 | 0.01918 | -0.055 | 20.185
1 | 0.454 | 0.01941 | -0.057 | 23.388
1.5 | 0.521 | 0.01985 | -0.058 | 26.222
2 | 0.587 | 0.02035 | -0.059 | 28.838
2.5 | 0.653 | 0.02097 | -0.06 | 31.139
3 | 0.718 | 0.02163 | -0.061 | 33.197
3.5 | 0.784 | 0.02237 | -0.063 | 35.024
4 | 0.849 | 0.02323 | -0.064 | 36.543
4.5 | 0.907 | 0.02416 | -0.065 | 37.551
5 | 0.97 | 0.02515 | -0.066 | 38.57
5.5 | 1.032 | 0.02618 | -0.067 | 39.443
6 | 1.093 | 0.02725 | -0.069 | 40.119
6.5 | 1.151 | 0.02842 | -0.07 | 40.5
7 | 1.235 | 0.03539 | -0.074 | 34.893
7.5 | 1.282 | 0.03738 | -0.075 | 34.299
8 | 1.321 | 0.03998 | -0.076 | 33.041
8.5 | 1.348 | 0.04274 | -0.077 | 31.528
9 | 1.356 | 0.04646 | -0.078 | 29.177
9.5 | 1.149 | 0.07679 | -0.04 | 14.957
10 | 1.055 | 0.08545 | -0.03 | 12.342
10.5 | 0.735 | 0.14224 | -0.03 | 5.166
11 | 0.763 | 0.15551 | -0.034 | 4.909
11.5 | 0.792 | 0.16567 | -0.036 | 4.78
12 | 0.821 | 0.20611 | -0.04 | 3.982
12.5 | 0.849 | 0.2102 | -0.041 | 4.038
13 | 0.877 | 0.21602 | -0.041 | 4.058
13.5 | 0.904 | 0.23189 | -0.042 | 3.9
14 | 0.935 | 0.24967 | -0.048 | 3.746

## 16. Re 100k Mach 0.50 (2)
BIGFOIL.COM POLAR EXPORT
GA 40A318
GA 40A318 |  |  |  | Cl Max: | 0.9557 | at alpha= | 13 | deg
XFOIL ncrit=9 |  |  |  | L/D Max: | 16.1884 | at alpha= | 11 | deg
Re: | 100000 |  |  | Cd Min: | 0.24326 | at alpha= | -20 | deg
Mach: | 0.5 |  |  | Cl=0 at alpha= | 2.7735 | deg
|  |  |  | @ Cl=0.1, Cd= | 0.061496
|  |  |  | @ Cl=0.4, Cd= | 0.06499
|  |  |  | @ Cl=0.6, Cd= | 0.068879
alpha (deg) | Cl | Cd | Cm | Cl/Cd
-20 | -0.5086 | 0.24326 | -0.0145 | -2.0908
-19.5 | -0.4832 | 0.23381 | -0.0185 | -2.0666
-19 | -0.4572 | 0.22588 | -0.0222 | -2.0241
-18.5 | -0.4382 | 0.21964 | -0.0275 | -1.9951
-18 | -0.4245 | 0.21393 | -0.0334 | -1.9843
-17.5 | -0.3928 | 0.20469 | -0.0359 | -1.919
-17 | -0.3875 | 0.20161 | -0.0428 | -1.922
-16.5 | -0.3546 | 0.19104 | -0.0455 | -1.8562
-16 | -0.3312 | 0.18409 | -0.0494 | -1.7991
-15.5 | -0.3354 | 0.18093 | -0.0565 | -1.8538
-15 | -0.2964 | 0.1711 | -0.0573 | -1.7323
-14.5 | -0.3142 | 0.17061 | -0.0573 | -1.8416
-14 | -0.2627 | 0.15928 | -0.0669 | -1.6493
-13.5 | -0.2353 | 0.15058 | -0.0786 | -1.5626
-13 | -0.2152 | 0.14365 | -0.0896 | -1.4981
-12.5 | -0.1547 | 0.13226 | -0.0961 | -1.1697
-12 | -0.1319 | 0.12449 | -0.103 | -1.0595
-11.5 | -0.1134 | 0.11747 | -0.108 | -0.96535
-11 | -0.1041 | 0.11089 | -0.1123 | -0.93877
-10.5 | -0.1081 | 0.10507 | -0.1163 | -1.0288
-10 | -0.1319 | 0.0838 | -0.1313 | -1.574
-9.5 | -0.1898 | 0.0697 | -0.1417 | -2.7231
-9 | -0.2113 | 0.06278 | -0.1426 | -3.3657
-8.5 | -0.2479 | 0.0565 | -0.1418 | -4.3876
-8 | -0.292 | 0.0531 | -0.1358 | -5.4991
-7.5 | -0.3334 | 0.05081 | -0.1262 | -6.5617
-7 | -0.3785 | 0.05002 | -0.1133 | -7.567
-6.5 | -0.4201 | 0.04951 | -0.0998 | -8.4852
-6 | -0.4612 | 0.04912 | -0.0853 | -9.3893
-5.5 | -0.4454 | 0.04625 | -0.0787 | -9.6303
-5 | -0.496 | 0.04671 | -0.062 | -10.6187
-4.5 | -0.484 | 0.04528 | -0.0541 | -10.689
-4 | -0.4388 | 0.04349 | -0.0507 | -10.0897
-3.5 | -0.3876 | 0.04244 | -0.0479 | -9.1329
-3 | -0.3793 | 0.04209 | -0.0394 | -9.0116
-2.5 | -0.5054 | 0.04542 | -0.0186 | -11.1273
-2 | -0.4919 | 0.04361 | -0.0106 | -11.2795
-1 | -0.4547 | 0.04087 | 0.0059 | -11.1255
-0.5 | -0.4321 | 0.04376 | 0.0193 | -9.8743
0 | -0.3843 | 0.04747 | 0.0289 | -8.0956
1 | -0.2946 | 0.04905 | 0.033 | -6.0061
1.5 | -0.213 | 0.05168 | 0.0264 | -4.1215
3.5 | 0.1215 | 0.06217 | -0.005 | 1.9543
4 | 0.2382 | 0.06122 | -0.0125 | 3.8909
4.5 | 0.3187 | 0.06335 | -0.0199 | 5.0308
5 | 0.3064 | 0.06268 | -0.0107 | 4.8883
5.5 | 0.3095 | 0.06266 | -0.0037 | 4.9394
6 | 0.3486 | 0.06379 | -0.0019 | 5.4648
6.5 | 0.403 | 0.06506 | -0.0015 | 6.1943
7 | 0.4365 | 0.06678 | 0.0003 | 6.5364
7.5 | 0.4908 | 0.06773 | 0.0011 | 7.2464
8 | 0.5326 | 0.06905 | 0.0026 | 7.7133
8.5 | 0.5965 | 0.06882 | 0.004 | 8.6675
9 | 0.6382 | 0.06952 | 0.0063 | 9.1801
9.5 | 0.6911 | 0.06898 | 0.0089 | 10.0188
10 | 0.7563 | 0.06677 | 0.0124 | 11.3269
10.5 | 0.8659 | 0.05876 | 0.0183 | 14.7362
11 | 0.9229 | 0.05701 | 0.0235 | 16.1884
11.5 | 0.9308 | 0.06114 | 0.027 | 15.2241
12 | 0.9424 | 0.06566 | 0.0297 | 14.3527
12.5 | 0.9524 | 0.07126 | 0.0315 | 13.3651
13 | 0.9557 | 0.078 | 0.0323 | 12.2526
13.5 | 0.9403 | 0.08723 | 0.0311 | 10.7795
14 | 0.901 | 0.10009 | 0.0265 | 9.0019
14.5 | 0.8818 | 0.11114 | 0.0224 | 7.9341
15 | 0.8173 | 0.13141 | 0.0104 | 6.2195
15.5 | 0.7704 | 0.15271 | -0.0023 | 5.0449
16 | 0.7588 | 0.16732 | -0.0104 | 4.535
16.5 | 0.7582 | 0.17964 | -0.0171 | 4.2207
17 | 0.7639 | 0.19097 | -0.0232 | 4.0001
17.5 | 0.7767 | 0.2014 | -0.0282 | 3.8565
18 | 0.7748 | 0.21814 | -0.0381 | 3.5518

## 17. Re 250k Mach 0.00 (1)
BIGFOIL.COM POLAR EXPORT
GA 40A318
GA 40A318 |  |  |  | Cl Max: | 1.584 | at alpha= | 14.5 | deg
JavaFoil+Calcfoil stall+Eppler ext transition |  |  |  | L/D Max: | 71.351 | at alpha= | 7.5 | deg
Re: | 250000 |  |  | Cd Min: | 0.00991 | at alpha= | -0.5 | deg
Mach: | 0 |  |  | Cl=0 at alpha= | -2.3629 | deg
|  |  |  | @ Cl=0.1, Cd= | 0.010037
|  |  |  | @ Cl=0.4, Cd= | 0.010717
|  |  |  | @ Cl=0.6, Cd= | 0.011551
alpha (deg) | Cl | Cd | Cm | Cl/Cd
-19.5 | -0.699 | 0.20665 | -0.003 | -3.38
-19 | -0.714 | 0.20004 | -0.003 | -3.568
-18.5 | -0.728 | 0.18814 | -0.003 | -3.869
-18 | -0.741 | 0.1711 | -0.004 | -4.333
-17.5 | -0.754 | 0.16571 | -0.004 | -4.548
-17 | -0.765 | 0.16054 | -0.005 | -4.762
-16.5 | -0.774 | 0.15059 | -0.005 | -5.139
-16 | -0.781 | 0.14024 | -0.005 | -5.571
-15.5 | -0.785 | 0.13395 | -0.005 | -5.864
-15 | -0.789 | 0.12643 | -0.005 | -6.238
-14.5 | -0.79 | 0.11935 | -0.007 | -6.623
-14 | -0.789 | 0.11077 | -0.007 | -7.119
-13.5 | -0.784 | 0.10544 | -0.008 | -7.434
-13 | -0.776 | 0.09889 | -0.008 | -7.848
-12.5 | -0.765 | 0.09434 | -0.009 | -8.111
-12 | -0.752 | 0.08725 | -0.01 | -8.614
-11.5 | -0.734 | 0.08296 | -0.01 | -8.853
-11 | -0.714 | 0.07628 | -0.011 | -9.359
-10.5 | -0.69 | 0.07263 | -0.012 | -9.503
-10 | -0.664 | 0.06788 | -0.012 | -9.776
-9.5 | -0.634 | 0.06327 | -0.013 | -10.018
-9 | -0.601 | 0.05946 | -0.014 | -10.112
-8.5 | -0.566 | 0.05553 | -0.015 | -10.192
-8 | -0.529 | 0.05174 | -0.016 | -10.232
-7.5 | -0.486 | 0.05032 | -0.013 | -9.664
-7 | -0.444 | 0.04816 | -0.014 | -9.228
-6.5 | -0.401 | 0.04545 | -0.015 | -8.815
-6 | -0.356 | 0.04285 | -0.016 | -8.303
-5.5 | -0.31 | 0.04043 | -0.018 | -7.659
-5 | -0.322 | 0.01407 | -0.039 | -22.892
-4.5 | -0.262 | 0.01373 | -0.04 | -19.091
-4 | -0.202 | 0.01359 | -0.041 | -14.844
-3.5 | -0.141 | 0.01351 | -0.042 | -10.408
-3 | -0.079 | 0.01332 | -0.044 | -5.939
-2.5 | -0.017 | 0.01279 | -0.045 | -1.353
-2 | 0.045 | 0.01001 | -0.046 | 4.473
-1.5 | 0.107 | 0.01004 | -0.047 | 10.675
-1 | 0.169 | 0.01015 | -0.049 | 16.698
-0.5 | 0.232 | 0.00991 | -0.05 | 23.394
0 | 0.29 | 0.01041 | -0.05 | 27.902
0.5 | 0.351 | 0.01057 | -0.051 | 33.188
1 | 0.411 | 0.01075 | -0.052 | 38.263
1.5 | 0.471 | 0.01095 | -0.053 | 42.988
2 | 0.53 | 0.01121 | -0.054 | 47.288
2.5 | 0.588 | 0.01147 | -0.055 | 51.294
3 | 0.647 | 0.01187 | -0.056 | 54.493
3.5 | 0.705 | 0.0122 | -0.057 | 57.803
4 | 0.763 | 0.01263 | -0.058 | 60.381
4.5 | 0.816 | 0.01305 | -0.059 | 62.545
5 | 0.872 | 0.01357 | -0.06 | 64.281
5.5 | 0.928 | 0.01398 | -0.061 | 66.371
6 | 0.982 | 0.01459 | -0.062 | 67.268
6.5 | 1.037 | 0.01487 | -0.063 | 69.738
7 | 1.092 | 0.01539 | -0.064 | 70.954
7.5 | 1.144 | 0.01603 | -0.065 | 71.351
8 | 1.204 | 0.02412 | -0.067 | 49.934
8.5 | 1.252 | 0.0252 | -0.068 | 49.682
9 | 1.297 | 0.02651 | -0.069 | 48.926
9.5 | 1.34 | 0.02847 | -0.07 | 47.065
10 | 1.38 | 0.02942 | -0.071 | 46.926
10.5 | 1.418 | 0.03153 | -0.072 | 44.968
11 | 1.452 | 0.03304 | -0.073 | 43.96
11.5 | 1.483 | 0.03527 | -0.074 | 42.033
12 | 1.51 | 0.03731 | -0.075 | 40.47
12.5 | 1.533 | 0.03935 | -0.076 | 38.964
13 | 1.553 | 0.0412 | -0.077 | 37.689
13.5 | 1.568 | 0.04395 | -0.077 | 35.686
14 | 1.579 | 0.04662 | -0.078 | 33.872
14.5 | 1.584 | 0.0499 | -0.079 | 31.745
15 | 1.385 | 0.1133 | -0.047 | 12.225
15.5 | 1.392 | 0.11854 | -0.05 | 11.74
16 | 1.38 | 0.12835 | -0.042 | 10.755
16.5 | 1.376 | 0.1366 | -0.041 | 10.073
17 | 1.369 | 0.14571 | -0.04 | 9.395
17.5 | 1.36 | 0.15271 | -0.04 | 8.907
18 | 1.348 | 0.1607 | -0.038 | 8.389
18.5 | 1.334 | 0.16985 | -0.038 | 7.856
19 | 1.319 | 0.17891 | -0.039 | 7.373
19.5 | 1.301 | 0.18797 | -0.038 | 6.922

## 18. Re 250k Mach 0.00 (2)
BIGFOIL.COM POLAR EXPORT
GA 40A318
GA 40A318 |  |  |  | Cl Max: | 1.2186 | at alpha= | 18.5 | deg
XFOIL ncrit=9 |  |  |  | L/D Max: | 77.4751 | at alpha= | 8.5 | deg
Re: | 250000 |  |  | Cd Min: | 0.13901 | at alpha= | -14.5 | deg
Mach: | 0 |  |  | Cl=0 at alpha= | -2.0266 | deg
|  |  |  | @ Cl=0.1, Cd= | 0.015779
|  |  |  | @ Cl=0.4, Cd= | 0.017837
|  |  |  | @ Cl=0.6, Cd= | 0.019196
alpha (deg) | Cl | Cd | Cm | Cl/Cd
-14.5 | -0.349 | 0.13901 | -0.0542 | -2.5106
-14 | -0.3118 | 0.12887 | -0.0669 | -2.4195
-13.5 | -0.2888 | 0.11728 | -0.0785 | -2.4625
-13 | -0.27 | 0.10908 | -0.0852 | -2.4752
-12.5 | -0.3053 | 0.09314 | -0.0953 | -3.2779
-12 | -0.2937 | 0.08793 | -0.0963 | -3.3402
-11.5 | -0.3581 | 0.07118 | -0.1067 | -5.0309
-11 | -0.4211 | 0.06195 | -0.1083 | -6.7974
-10.5 | -0.4718 | 0.05653 | -0.104 | -8.346
-10 | -0.5592 | 0.05731 | -0.0883 | -9.7575
-9.5 | -0.587 | 0.04005 | -0.0802 | -14.6567
-8.5 | -0.5208 | 0.03048 | -0.0753 | -17.0866
-8 | -0.475 | 0.02705 | -0.074 | -17.5601
-7.5 | -0.428 | 0.02509 | -0.0729 | -17.0586
-7 | -0.3687 | 0.02259 | -0.0742 | -16.3214
-6.5 | -0.3168 | 0.02111 | -0.0739 | -15.0071
-6 | -0.2725 | 0.01995 | -0.0725 | -13.6591
-5.5 | -0.2365 | 0.01879 | -0.0697 | -12.5865
-5 | -0.2015 | 0.01786 | -0.0665 | -11.2822
-4.5 | -0.1661 | 0.01714 | -0.0635 | -9.6908
-4 | -0.1404 | 0.01579 | -0.059 | -8.8917
-3.5 | -0.1404 | 0.01356 | -0.0495 | -10.354
-3 | -0.0919 | 0.01391 | -0.0477 | -6.6068
-2.5 | -0.0462 | 0.01465 | -0.0453 | -3.1536
-2 | 0.0026 | 0.01544 | -0.0431 | 0.16839
-1.5 | 0.0555 | 0.0157 | -0.0426 | 3.535
-1 | 0.1121 | 0.0158 | -0.043 | 7.0949
-0.5 | 0.1573 | 0.01614 | -0.0419 | 9.746
0 | 0.2077 | 0.01644 | -0.0415 | 12.6338
0.5 | 0.2603 | 0.01653 | -0.0414 | 15.7471
1 | 0.3168 | 0.01666 | -0.0418 | 19.0156
1.5 | 0.3543 | 0.01743 | -0.0396 | 20.327
2 | 0.4003 | 0.01784 | -0.0386 | 22.4383
2.5 | 0.4552 | 0.01794 | -0.0387 | 25.3735
3 | 0.5131 | 0.01805 | -0.0393 | 28.4266
3.5 | 0.5294 | 0.01941 | -0.0338 | 27.2746
4 | 0.5886 | 0.01924 | -0.0344 | 30.5925
4.5 | 0.6534 | 0.01899 | -0.0359 | 34.4076
5 | 0.6658 | 0.0202 | -0.0295 | 32.9604
5.5 | 0.7475 | 0.01911 | -0.0333 | 39.1156
6 | 0.8006 | 0.01896 | -0.0332 | 42.2257
6.5 | 0.9064 | 0.01714 | -0.0411 | 52.8821
7 | 0.9796 | 0.01662 | -0.0449 | 58.941
7.5 | 1.0646 | 0.01545 | -0.0502 | 68.9061
8 | 1.1358 | 0.01518 | -0.0543 | 74.8221
8.5 | 1.166 | 0.01505 | -0.0511 | 77.4751
9 | 1.1465 | 0.01531 | -0.0378 | 74.8857
9.5 | 1.1344 | 0.01648 | -0.0273 | 68.835
10 | 1.1057 | 0.01961 | -0.017 | 56.3845
10.5 | 1.0766 | 0.02392 | -0.0088 | 45.0084
11 | 1.0552 | 0.02848 | -0.0028 | 37.0506
11.5 | 1.0442 | 0.03287 | 0.0015 | 31.7676
12 | 1.0384 | 0.03728 | 0.0049 | 27.8541
12.5 | 1.0366 | 0.04168 | 0.0076 | 24.8704
13 | 1.039 | 0.04596 | 0.0098 | 22.6066
13.5 | 1.048 | 0.04982 | 0.0115 | 21.0357
14 | 1.0588 | 0.0536 | 0.0129 | 19.7537
14.5 | 1.0741 | 0.0571 | 0.0139 | 18.8109
15 | 1.0905 | 0.06042 | 0.015 | 18.0487
15.5 | 1.1078 | 0.06373 | 0.0159 | 17.3827
16 | 1.1288 | 0.06669 | 0.0168 | 16.9261
16.5 | 1.1482 | 0.06991 | 0.0173 | 16.424
17 | 1.1698 | 0.07296 | 0.0181 | 16.0334
17.5 | 1.1859 | 0.07682 | 0.0184 | 15.4374
18 | 1.2183 | 0.07875 | 0.0194 | 15.4705
18.5 | 1.2186 | 0.08473 | 0.0188 | 14.3822
19 | 1.2155 | 0.0913 | 0.0178 | 13.3133
19.5 | 1.2156 | 0.09755 | 0.0164 | 12.4613
20 | 1.2175 | 0.1037 | 0.0149 | 11.7406

## 19. Re 250k Mach 0.10 (1)
BIGFOIL.COM POLAR EXPORT
GA 40A318
GA 40A318 |  |  |  | Cl Max: | 1.571 | at alpha= | 14 | deg
JavaFoil+Calcfoil stall+Eppler ext transition |  |  |  | L/D Max: | 71.15 | at alpha= | 7.5 | deg
Re: | 250000 |  |  | Cd Min: | 0.00991 | at alpha= | -0.5 | deg
Mach: | 0.1 |  |  | Cl=0 at alpha= | -2.3629 | deg
|  |  |  | @ Cl=0.1, Cd= | 0.010039
|  |  |  | @ Cl=0.4, Cd= | 0.010739
|  |  |  | @ Cl=0.6, Cd= | 0.011651
alpha (deg) | Cl | Cd | Cm | Cl/Cd
-19 | -0.665 | 0.19858 | -0.003 | -3.348
-18.5 | -0.682 | 0.18358 | -0.003 | -3.718
-18 | -0.699 | 0.17886 | -0.004 | -3.909
-17.5 | -0.715 | 0.16812 | -0.004 | -4.251
-17 | -0.729 | 0.16346 | -0.005 | -4.459
-16.5 | -0.741 | 0.15066 | -0.005 | -4.921
-16 | -0.752 | 0.14207 | -0.006 | -5.295
-15.5 | -0.761 | 0.1354 | -0.006 | -5.619
-15 | -0.766 | 0.12774 | -0.005 | -5.997
-14.5 | -0.771 | 0.11957 | -0.007 | -6.446
-14 | -0.772 | 0.11378 | -0.007 | -6.784
-13.5 | -0.77 | 0.10524 | -0.008 | -7.315
-13 | -0.765 | 0.09932 | -0.008 | -7.699
-12.5 | -0.756 | 0.09498 | -0.009 | -7.961
-12 | -0.744 | 0.08892 | -0.01 | -8.372
-11.5 | -0.729 | 0.08351 | -0.01 | -8.732
-11 | -0.71 | 0.07718 | -0.011 | -9.202
-10.5 | -0.688 | 0.0721 | -0.011 | -9.54
-10 | -0.662 | 0.06836 | -0.012 | -9.689
-9.5 | -0.633 | 0.06355 | -0.013 | -9.968
-9 | -0.602 | 0.05967 | -0.014 | -10.082
-8.5 | -0.567 | 0.05562 | -0.015 | -10.192
-8 | -0.53 | 0.05218 | -0.016 | -10.157
-7.5 | -0.488 | 0.0512 | -0.014 | -9.526
-7 | -0.446 | 0.04814 | -0.014 | -9.263
-6.5 | -0.402 | 0.04559 | -0.015 | -8.823
-6 | -0.357 | 0.04299 | -0.016 | -8.31
-5.5 | -0.311 | 0.04049 | -0.018 | -7.681
-5 | -0.263 | 0.03855 | -0.019 | -6.822
-4.5 | -0.263 | 0.01381 | -0.04 | -19.081
-4 | -0.203 | 0.01366 | -0.041 | -14.837
-3.5 | -0.141 | 0.01359 | -0.043 | -10.4
-3 | -0.08 | 0.01332 | -0.044 | -5.967
-2.5 | -0.017 | 0.01289 | -0.045 | -1.348
-2 | 0.045 | 0.0101 | -0.046 | 4.453
-1.5 | 0.108 | 0.01003 | -0.048 | 10.737
-1 | 0.17 | 0.01021 | -0.049 | 16.686
-0.5 | 0.233 | 0.00991 | -0.05 | 23.501
0 | 0.292 | 0.01044 | -0.05 | 27.938
0.5 | 0.353 | 0.01059 | -0.051 | 33.274
1 | 0.413 | 0.01078 | -0.052 | 38.304
1.5 | 0.473 | 0.011 | -0.053 | 42.983
2 | 0.532 | 0.01131 | -0.054 | 47.021
2.5 | 0.591 | 0.0116 | -0.055 | 50.927
3 | 0.649 | 0.01193 | -0.056 | 54.407
3.5 | 0.708 | 0.01226 | -0.057 | 57.736
4 | 0.766 | 0.01271 | -0.058 | 60.251
4.5 | 0.82 | 0.01314 | -0.059 | 62.389
5 | 0.876 | 0.01366 | -0.06 | 64.101
5.5 | 0.932 | 0.01407 | -0.061 | 66.193
6 | 0.986 | 0.0147 | -0.062 | 67.095
6.5 | 1.042 | 0.01492 | -0.063 | 69.832
7 | 1.097 | 0.01549 | -0.065 | 70.819
7.5 | 1.149 | 0.01615 | -0.066 | 71.15
8 | 1.209 | 0.02439 | -0.067 | 49.579
8.5 | 1.256 | 0.02542 | -0.069 | 49.433
9 | 1.302 | 0.02681 | -0.07 | 48.55
9.5 | 1.344 | 0.02879 | -0.07 | 46.695
10 | 1.384 | 0.03026 | -0.071 | 45.737
10.5 | 1.421 | 0.0319 | -0.072 | 44.543
11 | 1.455 | 0.03344 | -0.073 | 43.495
11.5 | 1.484 | 0.03577 | -0.074 | 41.493
12 | 1.51 | 0.03781 | -0.075 | 39.931
12.5 | 1.532 | 0.03963 | -0.076 | 38.654
13 | 1.549 | 0.0418 | -0.077 | 37.067
13.5 | 1.562 | 0.04468 | -0.078 | 34.973
14 | 1.571 | 0.04765 | -0.078 | 32.961
14.5 | 1.57 | 0.05134 | -0.079 | 30.588
15 | 1.366 | 0.11674 | -0.042 | 11.705
15.5 | 1.37 | 0.12182 | -0.045 | 11.249
16 | 1.363 | 0.13005 | -0.042 | 10.482
16.5 | 1.357 | 0.13724 | -0.042 | 9.887
17 | 1.345 | 0.14777 | -0.038 | 9.102
17.5 | 1.333 | 0.15301 | -0.038 | 8.709
18 | 1.316 | 0.16104 | -0.033 | 8.17
18.5 | 1.301 | 0.17255 | -0.039 | 7.537
19 | 1.281 | 0.18258 | -0.038 | 7.014

## 20. Re 250k Mach 0.10 (2)
BIGFOIL.COM POLAR EXPORT
GA 40A318
GA 40A318 |  |  |  | Cl Max: | 1.2096 | at alpha= | 18 | deg
XFOIL ncrit=9 |  |  |  | L/D Max: | 76.117 | at alpha= | 8.5 | deg
Re: | 250000 |  |  | Cd Min: | 0.1396 | at alpha= | -14.5 | deg
Mach: | 0.1 |  |  | Cl=0 at alpha= | -2.0182 | deg
|  |  |  | @ Cl=0.1, Cd= | 0.015883
|  |  |  | @ Cl=0.4, Cd= | 0.017975
|  |  |  | @ Cl=0.6, Cd= | 0.019488
alpha (deg) | Cl | Cd | Cm | Cl/Cd
-14.5 | -0.34 | 0.1396 | -0.0557 | -2.4355
-14 | -0.3268 | 0.12538 | -0.0729 | -2.6065
-13.5 | -0.2798 | 0.11813 | -0.0794 | -2.3686
-13 | -0.2655 | 0.10993 | -0.0855 | -2.4152
-12.5 | -0.2928 | 0.09592 | -0.0939 | -3.0525
-12 | -0.2821 | 0.09039 | -0.0952 | -3.1209
-11.5 | -0.3375 | 0.07375 | -0.1058 | -4.5763
-11 | -0.4043 | 0.06336 | -0.109 | -6.381
-10.5 | -0.4697 | 0.05786 | -0.1045 | -8.1179
-10 | -0.5552 | 0.05851 | -0.0895 | -9.489
-9.5 | -0.5848 | 0.04104 | -0.0815 | -14.2495
-9 | -0.549 | 0.03541 | -0.08 | -15.5041
-8.5 | -0.5201 | 0.03111 | -0.0766 | -16.7181
-8 | -0.4763 | 0.02752 | -0.075 | -17.3074
-7.5 | -0.4289 | 0.02535 | -0.0739 | -16.9191
-7 | -0.3701 | 0.02285 | -0.0749 | -16.1969
-6.5 | -0.3169 | 0.02129 | -0.0748 | -14.8849
-6 | -0.2718 | 0.02016 | -0.0734 | -13.4821
-5.5 | -0.2353 | 0.01892 | -0.0706 | -12.4366
-5 | -0.2 | 0.01799 | -0.0674 | -11.1173
-4.5 | -0.1652 | 0.01728 | -0.0642 | -9.5602
-4 | -0.136 | 0.01614 | -0.0601 | -8.4263
-3.5 | -0.1406 | 0.01362 | -0.0501 | -10.3231
-3 | -0.0921 | 0.01399 | -0.0481 | -6.5833
-2.5 | -0.0476 | 0.01472 | -0.0455 | -3.2337
-2 | 0.0018 | 0.01551 | -0.0433 | 0.11605
-1.5 | 0.056 | 0.01579 | -0.0429 | 3.5465
-1 | 0.1125 | 0.01591 | -0.0432 | 7.071
-0.5 | 0.156 | 0.01629 | -0.0419 | 9.5764
0 | 0.2076 | 0.01656 | -0.0415 | 12.5362
0.5 | 0.2611 | 0.01663 | -0.0415 | 15.7005
1 | 0.3182 | 0.01679 | -0.042 | 18.9518
1.5 | 0.352 | 0.01765 | -0.0392 | 19.9433
2 | 0.4008 | 0.01798 | -0.0385 | 22.2914
2.5 | 0.4568 | 0.01806 | -0.0387 | 25.2935
3 | 0.4912 | 0.01897 | -0.0359 | 25.8935
3.5 | 0.529 | 0.0196 | -0.0335 | 26.9898
4 | 0.5908 | 0.01937 | -0.0344 | 30.5008
5 | 0.6675 | 0.02035 | -0.0293 | 32.801
5.5 | 0.7518 | 0.01921 | -0.0334 | 39.1359
6 | 0.8004 | 0.01917 | -0.0325 | 41.7527
6.5 | 0.8989 | 0.01766 | -0.0393 | 50.9003
7 | 0.9843 | 0.01668 | -0.0446 | 59.0108
7.5 | 1.0647 | 0.01573 | -0.0493 | 67.686
8 | 1.1399 | 0.01527 | -0.0538 | 74.6496
8.5 | 1.1585 | 0.01522 | -0.0484 | 76.117
9 | 1.1401 | 0.01559 | -0.0353 | 73.1302
9.5 | 1.1289 | 0.01693 | -0.0253 | 66.6804
10 | 1.0994 | 0.0203 | -0.0153 | 54.1576
10.5 | 1.0704 | 0.02473 | -0.0074 | 43.2835
11 | 1.0502 | 0.0293 | -0.0016 | 35.843
11.5 | 1.0386 | 0.03383 | 0.0027 | 30.7006
12 | 1.0328 | 0.03832 | 0.0059 | 26.952
12.5 | 1.0321 | 0.04271 | 0.0085 | 24.1653
13 | 1.0362 | 0.04692 | 0.0106 | 22.0844
13.5 | 1.0453 | 0.05083 | 0.0123 | 20.5646
14 | 1.0567 | 0.05461 | 0.0136 | 19.3499
14.5 | 1.0712 | 0.0582 | 0.0147 | 18.4055
15 | 1.0887 | 0.06151 | 0.0158 | 17.6996
15.5 | 1.108 | 0.06451 | 0.017 | 17.1756
16 | 1.1276 | 0.06785 | 0.0177 | 16.619
16.5 | 1.1491 | 0.07084 | 0.0184 | 16.2211
17 | 1.1672 | 0.07446 | 0.019 | 15.6755
17.5 | 1.1828 | 0.07847 | 0.0192 | 15.0733
18 | 1.2096 | 0.08118 | 0.02 | 14.9002
18.5 | 1.2074 | 0.08762 | 0.0193 | 13.78
19 | 1.2004 | 0.09488 | 0.0179 | 12.6518
19.5 | 1.197 | 0.10181 | 0.0161 | 11.7572
20 | 1.1905 | 0.10936 | 0.0137 | 10.8861

## 21. Re 250k Mach 0.25 (1)
BIGFOIL.COM POLAR EXPORT
GA 40A318
GA 40A318 |  |  |  | Cl Max: | 1.511 | at alpha= | 13 | deg
JavaFoil+Calcfoil stall+Eppler ext transition |  |  |  | L/D Max: | 69.591 | at alpha= | 7.5 | deg
Re: | 250000 |  |  | Cd Min: | 0.01024 | at alpha= | -1.5 | deg
Mach: | 0.25 |  |  | Cl=0 at alpha= | -2.3594 | deg
|  |  |  | @ Cl=0.1, Cd= | 0.010242
|  |  |  | @ Cl=0.4, Cd= | 0.010996
|  |  |  | @ Cl=0.6, Cd= | 0.011965
alpha (deg) | Cl | Cd | Cm | Cl/Cd
-17 | -0.394 | 0.17085 | -0.005 | -2.309
-16.5 | -0.443 | 0.16263 | -0.005 | -2.724
-16 | -0.487 | 0.16992 | -0.006 | -2.869
-15.5 | -0.528 | 0.15965 | -0.006 | -3.309
-15 | -0.565 | 0.14168 | -0.007 | -3.988
-14.5 | -0.597 | 0.13088 | -0.007 | -4.563
-14 | -0.625 | 0.12346 | -0.007 | -5.06
-13.5 | -0.647 | 0.11654 | -0.008 | -5.554
-13 | -0.664 | 0.1066 | -0.008 | -6.232
-12.5 | -0.676 | 0.1009 | -0.009 | -6.697
-12 | -0.682 | 0.092 | -0.01 | -7.409
-11.5 | -0.681 | 0.0857 | -0.01 | -7.951
-11 | -0.676 | 0.08139 | -0.011 | -8.301
-10.5 | -0.664 | 0.07602 | -0.011 | -8.739
-10 | -0.648 | 0.07077 | -0.012 | -9.154
-9.5 | -0.626 | 0.06598 | -0.013 | -9.49
-9 | -0.6 | 0.0613 | -0.014 | -9.786
-8.5 | -0.569 | 0.05749 | -0.015 | -9.896
-8 | -0.535 | 0.05291 | -0.016 | -10.104
-7.5 | -0.497 | 0.051 | -0.016 | -9.736
-7 | -0.454 | 0.04893 | -0.014 | -9.274
-6.5 | -0.41 | 0.04612 | -0.015 | -8.9
-6 | -0.365 | 0.04338 | -0.016 | -8.42
-5.5 | -0.318 | 0.04126 | -0.017 | -7.708
-5 | -0.27 | 0.03894 | -0.019 | -6.921
-4.5 | -0.27 | 0.01414 | -0.041 | -19.113
-4 | -0.208 | 0.01351 | -0.042 | -15.397
-3.5 | -0.145 | 0.01321 | -0.044 | -10.985
-3 | -0.082 | 0.01357 | -0.045 | -6.016
-2.5 | -0.018 | 0.01337 | -0.046 | -1.335
-2 | 0.046 | 0.01025 | -0.048 | 4.509
-1.5 | 0.111 | 0.01024 | -0.049 | 10.803
-1 | 0.175 | 0.0104 | -0.05 | 16.82
-0.5 | 0.239 | 0.01033 | -0.05 | 23.167
0 | 0.299 | 0.01068 | -0.051 | 27.948
0.5 | 0.361 | 0.01087 | -0.052 | 33.187
1 | 0.423 | 0.01107 | -0.054 | 38.165
1.5 | 0.484 | 0.01139 | -0.055 | 42.456
2 | 0.544 | 0.01168 | -0.056 | 46.593
2.5 | 0.605 | 0.01199 | -0.057 | 50.455
3 | 0.665 | 0.01235 | -0.058 | 53.843
3.5 | 0.725 | 0.01278 | -0.059 | 56.697
4 | 0.785 | 0.01317 | -0.06 | 59.561
4.5 | 0.839 | 0.01369 | -0.061 | 61.339
5 | 0.897 | 0.01418 | -0.062 | 63.268
5.5 | 0.954 | 0.01468 | -0.063 | 64.983
6 | 1.01 | 0.01526 | -0.064 | 66.186
6.5 | 1.067 | 0.01559 | -0.065 | 68.439
7 | 1.122 | 0.01618 | -0.066 | 69.371
7.5 | 1.175 | 0.01688 | -0.067 | 69.591
8 | 1.235 | 0.02572 | -0.069 | 48.002
8.5 | 1.281 | 0.0275 | -0.07 | 46.593
9 | 1.325 | 0.02898 | -0.071 | 45.718
9.5 | 1.365 | 0.03064 | -0.072 | 44.558
10 | 1.402 | 0.03237 | -0.073 | 43.303
10.5 | 1.433 | 0.0346 | -0.074 | 41.423
11 | 1.461 | 0.03601 | -0.075 | 40.572
11.5 | 1.483 | 0.03817 | -0.076 | 38.839
12 | 1.499 | 0.04068 | -0.077 | 36.846
12.5 | 1.508 | 0.04337 | -0.078 | 34.775
13 | 1.511 | 0.04676 | -0.078 | 32.308
13.5 | 1.501 | 0.05046 | -0.079 | 29.75
14 | 1.306 | 0.10677 | -0.048 | 12.229
14.5 | 1.286 | 0.11533 | -0.041 | 11.151
15 | 1.267 | 0.12561 | -0.038 | 10.085
15.5 | 1.242 | 0.13085 | -0.032 | 9.49
16 | 1.215 | 0.14035 | -0.037 | 8.659
16.5 | 1.18 | 0.14811 | -0.033 | 7.966
17 | 1.141 | 0.15967 | -0.033 | 7.145
17.5 | 1.097 | 0.17178 | -0.032 | 6.384
18 | 1.048 | 0.18339 | -0.033 | 5.716

## 22. Re 250k Mach 0.25 (2)
BIGFOIL.COM POLAR EXPORT
GA 40A318
GA 40A318 |  |  |  | Cl Max: | 1.1537 | at alpha= | 8 | deg
XFOIL ncrit=9 |  |  |  | L/D Max: | 70.9533 | at alpha= | 8 | deg
Re: | 250000 |  |  | Cd Min: | 0.12764 | at alpha= | -14 | deg
Mach: | 0.25 |  |  | Cl=0 at alpha= | -2.0159 | deg
|  |  |  | @ Cl=0.1, Cd= | 0.016731
|  |  |  | @ Cl=0.4, Cd= | 0.018675
|  |  |  | @ Cl=0.6, Cd= | 0.023617
alpha (deg) | Cl | Cd | Cm | Cl/Cd
-14 | -0.2852 | 0.12764 | -0.0793 | -2.2344
-13.5 | -0.2484 | 0.12244 | -0.082 | -2.0287
-13 | -0.282 | 0.10873 | -0.0932 | -2.5936
-12.5 | -0.2512 | 0.10476 | -0.091 | -2.3979
-12 | -0.244 | 0.09823 | -0.0932 | -2.484
-11.5 | -0.3542 | 0.07741 | -0.1103 | -4.5756
-11 | -0.3504 | 0.06885 | -0.1115 | -5.0893
-10.5 | -0.3661 | 0.06238 | -0.1121 | -5.8689
-10 | -0.405 | 0.05634 | -0.1103 | -7.1885
-9.5 | -0.4506 | 0.05221 | -0.1033 | -8.6305
-9 | -0.5181 | 0.03899 | -0.0902 | -13.288
-8.5 | -0.5064 | 0.03444 | -0.0848 | -14.7038
-8 | -0.4766 | 0.03026 | -0.0812 | -15.7502
-7.5 | -0.4328 | 0.02706 | -0.0793 | -15.9941
-7 | -0.3793 | 0.02447 | -0.0787 | -15.5006
-6.5 | -0.3194 | 0.02241 | -0.0794 | -14.2526
-6 | -0.2695 | 0.02116 | -0.0782 | -12.7363
-5.5 | -0.2275 | 0.01962 | -0.0759 | -11.5953
-5 | -0.1911 | 0.01883 | -0.0726 | -10.1487
-4.5 | -0.1614 | 0.01794 | -0.0683 | -8.9967
-4 | -0.1272 | 0.01705 | -0.0645 | -7.4604
-3.5 | -0.138 | 0.01407 | -0.0536 | -9.8081
-3 | -0.0997 | 0.01442 | -0.0496 | -6.914
-2.5 | -0.0518 | 0.0151 | -0.047 | -3.4305
-2 | 0.0017 | 0.0159 | -0.0449 | 0.10692
-1.5 | 0.058 | 0.01635 | -0.0442 | 3.5474
-1 | 0.1021 | 0.01675 | -0.0426 | 6.0955
-0.5 | 0.1538 | 0.01701 | -0.042 | 9.0417
0 | 0.2082 | 0.01713 | -0.0419 | 12.1541
0.5 | 0.2671 | 0.01724 | -0.0424 | 15.493
1 | 0.2967 | 0.01831 | -0.0387 | 16.2043
1.5 | 0.3482 | 0.01853 | -0.0382 | 18.7911
2 | 0.4055 | 0.01869 | -0.0383 | 21.6961
2.5 | 0.4211 | 0.02026 | -0.0327 | 20.7848
3 | 0.4719 | 0.0205 | -0.0319 | 23.0195
3.5 | 0.5361 | 0.02035 | -0.0329 | 26.344
4.5 | 0.5161 | 0.02446 | -0.0136 | 21.0998
5 | 0.5895 | 0.02378 | -0.0157 | 24.7897
5.5 | 0.6949 | 0.02214 | -0.0223 | 31.3866
6 | 0.8167 | 0.01978 | -0.0312 | 41.2892
6.5 | 0.8858 | 0.01939 | -0.0335 | 45.6833
7 | 0.9805 | 0.01828 | -0.0397 | 53.6379
7.5 | 1.0783 | 0.01654 | -0.0458 | 65.1935
8 | 1.1537 | 0.01626 | -0.05 | 70.9533
8.5 | 1.1209 | 0.01634 | -0.0346 | 68.5985
9 | 1.1097 | 0.01763 | -0.0245 | 62.9438
9.5 | 1.098 | 0.01993 | -0.0159 | 55.0928
10 | 1.067 | 0.0242 | -0.0071 | 44.0909
10.5 | 1.0402 | 0.02905 | -0.0004 | 35.8072
11 | 1.0234 | 0.03393 | 0.0044 | 30.1621
11.5 | 1.0152 | 0.03866 | 0.0079 | 26.2597
12 | 1.0114 | 0.04342 | 0.0107 | 23.2934
12.5 | 1.0129 | 0.04799 | 0.013 | 21.1065
13 | 1.0183 | 0.05239 | 0.0149 | 19.4369

## 23. Re 250k Mach 0.50 (1)
BIGFOIL.COM POLAR EXPORT
GA 40A318
GA 40A318 |  |  |  | Cl Max: | 1.362 | at alpha= | 9 | deg
JavaFoil+Calcfoil stall+Eppler ext transition |  |  |  | L/D Max: | 61.966 | at alpha= | 6.5 | deg
Re: | 250000 |  |  | Cd Min: | 0.01096 | at alpha= | -1 | deg
Mach: | 0.5 |  |  | Cl=0 at alpha= | -2.3611 | deg
|  |  |  | @ Cl=0.1, Cd= | 0.01218
|  |  |  | @ Cl=0.4, Cd= | 0.012364
|  |  |  | @ Cl=0.6, Cd= | 0.013375
alpha (deg) | Cl | Cd | Cm | Cl/Cd
-20 | -1.002 | 0.26832 | -0.003 | -3.735
-19.5 | -0.975 | 0.26264 | -0.004 | -3.712
-19 | -0.948 | 0.26003 | -0.005 | -3.644
-18.5 | -0.92 | 0.24005 | -0.005 | -3.831
-18 | -0.889 | 0.23555 | -0.006 | -3.773
-17.5 | -0.861 | 0.22769 | -0.006 | -3.779
-17 | -0.833 | 0.22011 | -0.007 | -3.783
-16.5 | -0.805 | 0.22096 | -0.007 | -3.644
-16 | -0.777 | 0.21809 | -0.008 | -3.564
-15.5 | -0.749 | 0.20116 | -0.008 | -3.726
-15 | -0.722 | 0.19041 | -0.009 | -3.79
-14.5 | -0.694 | 0.18464 | -0.01 | -3.758
-14 | -0.666 | 0.18242 | -0.01 | -3.65
-13.5 | -0.636 | 0.17285 | -0.01 | -3.68
-13 | -0.608 | 0.16558 | -0.01 | -3.67
-12.5 | -0.58 | 0.15728 | -0.011 | -3.685
-12 | -0.551 | 0.15354 | -0.011 | -3.591
-11.5 | -0.523 | 0.15144 | -0.012 | -3.455
-11 | -0.495 | 0.14283 | -0.012 | -3.465
-10.5 | -0.467 | 0.13548 | -0.013 | -3.444
-10 | -0.438 | 0.1308 | -0.014 | -3.35
-9.5 | -0.409 | 0.1203 | -0.013 | -3.403
-9 | -0.381 | 0.11774 | -0.014 | -3.235
-8.5 | -0.352 | 0.1151 | -0.014 | -3.062
-8 | -0.324 | 0.06198 | -0.016 | -5.234
-7.5 | -0.416 | 0.06053 | -0.016 | -6.87
-7 | -0.447 | 0.05392 | -0.014 | -8.283
-6.5 | -0.428 | 0.04973 | -0.019 | -8.614
-6 | -0.391 | 0.04669 | -0.017 | -8.377
-5.5 | -0.346 | 0.04357 | -0.018 | -7.943
-5 | -0.295 | 0.04091 | -0.019 | -7.218
-4.5 | -0.242 | 0.03839 | -0.021 | -6.317
-4 | -0.228 | 0.01567 | -0.047 | -14.569
-3.5 | -0.161 | 0.01506 | -0.048 | -10.682
-3 | -0.091 | 0.01464 | -0.049 | -6.213
-2.5 | -0.02 | 0.01431 | -0.05 | -1.392
-2 | 0.052 | 0.01404 | -0.052 | 3.675
-1.5 | 0.124 | 0.01125 | -0.053 | 10.99
-1 | 0.196 | 0.01096 | -0.054 | 17.841
-0.5 | 0.267 | 0.01102 | -0.055 | 24.277
0 | 0.329 | 0.01207 | -0.056 | 27.209
0.5 | 0.397 | 0.01235 | -0.058 | 32.145
1 | 0.465 | 0.01266 | -0.059 | 36.735
1.5 | 0.533 | 0.01301 | -0.06 | 40.972
2 | 0.601 | 0.01338 | -0.061 | 44.868
2.5 | 0.668 | 0.01378 | -0.062 | 48.469
3 | 0.735 | 0.01425 | -0.063 | 51.55
3.5 | 0.801 | 0.01479 | -0.065 | 54.163
4 | 0.867 | 0.01542 | -0.066 | 56.237
4.5 | 0.926 | 0.01605 | -0.067 | 57.696
5 | 0.989 | 0.01676 | -0.068 | 59.039
5.5 | 1.053 | 0.01743 | -0.069 | 60.418
6 | 1.115 | 0.01819 | -0.071 | 61.274
6.5 | 1.173 | 0.01893 | -0.072 | 61.966
7 | 1.24 | 0.02924 | -0.074 | 42.42
7.5 | 1.288 | 0.03088 | -0.075 | 41.703
8 | 1.327 | 0.03306 | -0.076 | 40.132
8.5 | 1.354 | 0.03549 | -0.078 | 38.144
9 | 1.362 | 0.03888 | -0.079 | 35.021
9.5 | 1.337 | 0.04285 | -0.08 | 31.193
10 | 1.055 | 0.07471 | -0.03 | 14.118
10.5 | 0.735 | 0.11089 | -0.031 | 6.627
11 | 0.763 | 0.11995 | -0.034 | 6.365
11.5 | 0.792 | 0.13139 | -0.037 | 6.027
12 | 0.821 | 0.158 | -0.04 | 5.195
12.5 | 0.849 | 0.15871 | -0.041 | 5.348
13 | 0.877 | 0.16786 | -0.042 | 5.223
13.5 | 0.905 | 0.17157 | -0.043 | 5.273
14 | 0.936 | 0.19627 | -0.05 | 4.771

## 24. Re 250k Mach 0.50 (2)
BIGFOIL.COM POLAR EXPORT
GA 40A318
GA 40A318 |  |  |  | Cl Max: | 0.2026 | at alpha= | 1 | deg
XFOIL ncrit=9 |  |  |  | L/D Max: | 8.4311 | at alpha= | 1 | deg
Re: | 250000 |  |  | Cd Min: | 0.2372 | at alpha= | -20 | deg
Mach: | 0.5 |  |  | Cl=0 at alpha= | -1.6987 | deg
|  |  |  | @ Cl=0.1, Cd= | 0.023901
|  |  |  | @ Cl=0.4, Cd= | 0.02403
|  |  |  | @ Cl=0.6, Cd= | 0.02403
alpha (deg) | Cl | Cd | Cm | Cl/Cd
-20 | -0.4977 | 0.2372 | -0.0126 | -2.0982
-19.5 | -0.4761 | 0.22983 | -0.0175 | -2.0715
-19 | -0.463 | 0.22306 | -0.0246 | -2.0757
-18.5 | -0.4351 | 0.21477 | -0.0275 | -2.0259
-18 | -0.4113 | 0.20785 | -0.0314 | -1.9788
-17.5 | -0.3989 | 0.2007 | -0.0385 | -1.9875
-17 | -0.3729 | 0.19258 | -0.0422 | -1.9363
-16.5 | -0.3393 | 0.18478 | -0.0489 | -1.8362
-15.5 | -0.2608 | 0.16458 | -0.0725 | -1.5846
-15 | -0.2382 | 0.15776 | -0.0761 | -1.5099
-14 | -0.2085 | 0.14357 | -0.0829 | -1.4523
-13.5 | -0.2196 | 0.13562 | -0.0902 | -1.6192
-13 | -0.1906 | 0.12855 | -0.0907 | -1.4827
-12.5 | -0.1734 | 0.12206 | -0.0928 | -1.4206
-12 | -0.1804 | 0.11272 | -0.099 | -1.6004
-11.5 | -0.157 | 0.10697 | -0.0998 | -1.4677
-11 | -0.1796 | 0.09614 | -0.108 | -1.8681
-10.5 | -0.1502 | 0.09164 | -0.1069 | -1.639
-10 | -0.2054 | 0.06944 | -0.1211 | -2.9579
-9.5 | -0.238 | 0.05916 | -0.1262 | -4.023
-9 | -0.2987 | 0.04935 | -0.1282 | -6.0527
-8.5 | -0.3247 | 0.04369 | -0.1253 | -7.4319
-8 | -0.3434 | 0.03892 | -0.1201 | -8.8232
-7.5 | -0.3559 | 0.03493 | -0.113 | -10.1889
-7 | -0.3584 | 0.03173 | -0.1044 | -11.2953
-6.5 | -0.3197 | 0.02834 | -0.1011 | -11.2809
-6 | -0.2589 | 0.02539 | -0.1002 | -10.1969
-5.5 | -0.1881 | 0.02313 | -0.1003 | -8.1323
-5 | -0.1388 | 0.02166 | -0.0973 | -6.4081
-4.5 | -0.117 | 0.02082 | -0.0906 | -5.6196
-4 | -0.1002 | 0.0202 | -0.0826 | -4.9604
-3.5 | -0.0767 | 0.01937 | -0.0757 | -3.9597
-3 | -0.0853 | 0.01769 | -0.0644 | -4.8219
-2.5 | -0.0895 | 0.01729 | -0.0521 | -5.1764
-2 | -0.0382 | 0.01823 | -0.0477 | -2.0954
-1.5 | 0.0252 | 0.01921 | -0.0451 | 1.3118
-1 | 0.0338 | 0.02114 | -0.0368 | 1.5989
-0.5 | 0.0948 | 0.02131 | -0.0361 | 4.4486
0 | 0.0779 | 0.02373 | -0.0252 | 3.2828
0.5 | 0.1295 | 0.02413 | -0.0235 | 5.3668
1 | 0.2026 | 0.02403 | -0.0246 | 8.4311

## 25. Re 500k Mach 0.00 (1)
BIGFOIL.COM POLAR EXPORT
GA 40A318
GA 40A318 |  |  |  | Cl Max: | 1.599 | at alpha= | 15 | deg
JavaFoil+Calcfoil stall+Eppler ext transition |  |  |  | L/D Max: | 105.01 | at alpha= | 7.5 | deg
Re: | 500000 |  |  | Cd Min: | 0.0077 | at alpha= | -0.5 | deg
Mach: | 0 |  |  | Cl=0 at alpha= | -2.3629 | deg
|  |  |  | @ Cl=0.1, Cd= | 0.0077911
|  |  |  | @ Cl=0.4, Cd= | 0.007769
|  |  |  | @ Cl=0.6, Cd= | 0.0080303
alpha (deg) | Cl | Cd | Cm | Cl/Cd
-19.5 | -0.699 | 0.18405 | -0.003 | -3.798
-19 | -0.714 | 0.17932 | -0.003 | -3.983
-18.5 | -0.728 | 0.17329 | -0.004 | -4.204
-18 | -0.742 | 0.16386 | -0.004 | -4.528
-17.5 | -0.754 | 0.15325 | -0.004 | -4.92
-17 | -0.765 | 0.14748 | -0.005 | -5.186
-16.5 | -0.774 | 0.13715 | -0.005 | -5.646
-16 | -0.782 | 0.13177 | -0.006 | -5.933
-15.5 | -0.787 | 0.12461 | -0.006 | -6.316
-15 | -0.79 | 0.11863 | -0.007 | -6.662
-14.5 | -0.791 | 0.10967 | -0.007 | -7.216
-14 | -0.79 | 0.10301 | -0.008 | -7.666
-13.5 | -0.785 | 0.09883 | -0.009 | -7.946
-13 | -0.777 | 0.09212 | -0.009 | -8.439
-12.5 | -0.767 | 0.08684 | -0.01 | -8.829
-12 | -0.753 | 0.0826 | -0.01 | -9.115
-11.5 | -0.736 | 0.07731 | -0.011 | -9.516
-11 | -0.715 | 0.07189 | -0.012 | -9.948
-10.5 | -0.691 | 0.06776 | -0.012 | -10.204
-10 | -0.666 | 0.06285 | -0.014 | -10.604
-9.5 | -0.641 | 0.05638 | -0.017 | -11.378
-9 | -0.724 | 0.01644 | -0.028 | -44.034
-8.5 | -0.684 | 0.01563 | -0.03 | -43.763
-8 | -0.64 | 0.01479 | -0.031 | -43.299
-7.5 | -0.487 | 0.0478 | -0.014 | -10.183
-7 | -0.445 | 0.04536 | -0.016 | -9.821
-6.5 | -0.402 | 0.04276 | -0.017 | -9.397
-6 | -0.439 | 0.0127 | -0.036 | -34.545
-5.5 | -0.381 | 0.01234 | -0.037 | -30.886
-5 | -0.322 | 0.01201 | -0.039 | -26.823
-4.5 | -0.262 | 0.01167 | -0.04 | -22.477
-4 | -0.202 | 0.01157 | -0.041 | -17.437
-3.5 | -0.141 | 0.01146 | -0.042 | -12.271
-3 | -0.079 | 0.01121 | -0.044 | -7.058
-2.5 | -0.017 | 0.01077 | -0.045 | -1.606
-2 | 0.045 | 0.0078 | -0.046 | 5.74
-1.5 | 0.107 | 0.00779 | -0.047 | 13.759
-1 | 0.17 | 0.00793 | -0.049 | 21.38
-0.5 | 0.232 | 0.0077 | -0.05 | 30.113
0 | 0.297 | 0.0077 | -0.051 | 38.514
0.5 | 0.359 | 0.00773 | -0.052 | 46.466
1 | 0.422 | 0.00779 | -0.054 | 54.228
1.5 | 0.485 | 0.00789 | -0.055 | 61.466
2 | 0.548 | 0.00824 | -0.056 | 66.461
2.5 | 0.61 | 0.00799 | -0.057 | 76.421
3 | 0.673 | 0.00848 | -0.059 | 79.413
3.5 | 0.736 | 0.00857 | -0.06 | 85.813
4 | 0.798 | 0.00875 | -0.061 | 91.199
4.5 | 0.839 | 0.00912 | -0.061 | 91.961
5 | 0.896 | 0.0094 | -0.062 | 95.305
5.5 | 0.952 | 0.00968 | -0.063 | 98.418
6 | 1.007 | 0.01002 | -0.064 | 100.554
6.5 | 1.063 | 0.01022 | -0.065 | 104.047
7 | 1.118 | 0.01066 | -0.066 | 104.907
7.5 | 1.17 | 0.01114 | -0.067 | 105.01
8 | 1.21 | 0.02086 | -0.068 | 57.981
8.5 | 1.257 | 0.02182 | -0.069 | 57.632
9 | 1.303 | 0.02302 | -0.07 | 56.6
9.5 | 1.346 | 0.02468 | -0.071 | 54.523
10 | 1.386 | 0.02564 | -0.072 | 54.06
10.5 | 1.423 | 0.02737 | -0.072 | 52.006
11 | 1.458 | 0.0287 | -0.073 | 50.792
11.5 | 1.489 | 0.03076 | -0.074 | 48.386
12 | 1.516 | 0.0325 | -0.075 | 46.652
12.5 | 1.54 | 0.03422 | -0.076 | 44.996
13 | 1.56 | 0.03588 | -0.077 | 43.473
13.5 | 1.576 | 0.03811 | -0.078 | 41.348
14 | 1.588 | 0.04031 | -0.079 | 39.397
14.5 | 1.596 | 0.04283 | -0.08 | 37.265
15 | 1.599 | 0.04558 | -0.08 | 35.081
15.5 | 1.599 | 0.0484 | -0.081 | 33.034
16 | 1.594 | 0.05157 | -0.082 | 30.904
16.5 | 1.582 | 0.05602 | -0.082 | 28.245
17 | 1.556 | 0.06454 | -0.081 | 24.109
17.5 | 1.484 | 0.08881 | -0.076 | 16.712
18 | 1.367 | 0.14334 | -0.055 | 9.537
18.5 | 1.343 | 0.15523 | -0.049 | 8.655
19 | 1.329 | 0.1634 | -0.05 | 8.133
19.5 | 1.306 | 0.17416 | -0.046 | 7.498
20 | 1.286 | 0.18247 | -0.045 | 7.045

## 26. Re 500k Mach 0.00 (2)
BIGFOIL.COM POLAR EXPORT
GA 40A318
GA 40A318 |  |  |  | Cl Max: | 1.2315 | at alpha= | 20 | deg
XFOIL ncrit=9 |  |  |  | L/D Max: | 105.591 | at alpha= | 8 | deg
Re: | 500000 |  |  | Cd Min: | 0.14503 | at alpha= | -15.5 | deg
Mach: | 0 |  |  | Cl=0 at alpha= | -2.2202 | deg
|  |  |  | @ Cl=0.1, Cd= | 0.0095853
|  |  |  | @ Cl=0.4, Cd= | 0.0099911
|  |  |  | @ Cl=0.6, Cd= | 0.010463
alpha (deg) | Cl | Cd | Cm | Cl/Cd
-15.5 | -0.3197 | 0.14503 | -0.0616 | -2.2044
-14.5 | -0.3101 | 0.12226 | -0.0768 | -2.5364
-14 | -0.2974 | 0.11698 | -0.0787 | -2.5423
-13.5 | -0.2957 | 0.10896 | -0.0822 | -2.7138
-13 | -0.5266 | 0.05809 | -0.1077 | -9.0652
-12 | -0.6028 | 0.04456 | -0.1033 | -13.5278
-11.5 | -0.6393 | 0.0389 | -0.0967 | -16.4344
-11 | -0.659 | 0.03418 | -0.089 | -19.2803
-10.5 | -0.6593 | 0.0304 | -0.0822 | -21.6875
-10 | -0.6409 | 0.02722 | -0.0775 | -23.5452
-9.5 | -0.5986 | 0.02407 | -0.0767 | -24.8691
-9 | -0.5567 | 0.0227 | -0.0755 | -24.5242
-8.5 | -0.5131 | 0.02123 | -0.0741 | -24.1686
-8 | -0.4632 | 0.01938 | -0.0739 | -23.9009
-7.5 | -0.4188 | 0.01815 | -0.0727 | -23.0744
-7 | -0.377 | 0.01722 | -0.0708 | -21.8931
-6.5 | -0.3392 | 0.01608 | -0.0682 | -21.0945
-6 | -0.3017 | 0.01518 | -0.0656 | -19.8748
-5.5 | -0.2598 | 0.0146 | -0.0635 | -17.7945
-5 | -0.222 | 0.01371 | -0.0608 | -16.1926
-4.5 | -0.178 | 0.0131 | -0.059 | -13.5878
-4 | -0.1327 | 0.01252 | -0.0575 | -10.599
-3.5 | -0.1105 | 0.01052 | -0.0525 | -10.5038
-3 | -0.081 | 0.00923 | -0.0481 | -8.7757
-2.5 | -0.0296 | 0.00919 | -0.0474 | -3.2209
-2 | 0.0233 | 0.00928 | -0.0467 | 2.5108
-1.5 | 0.0767 | 0.00956 | -0.0462 | 8.023
-1 | 0.1319 | 0.00962 | -0.0463 | 13.711
-0.5 | 0.1882 | 0.00964 | -0.0467 | 19.5228
0 | 0.2451 | 0.00969 | -0.0472 | 25.2941
0.5 | 0.3024 | 0.00978 | -0.0479 | 30.9202
1 | 0.3581 | 0.00993 | -0.0483 | 36.0624
1.5 | 0.413 | 0.01001 | -0.0485 | 41.2587
2 | 0.4687 | 0.01012 | -0.0489 | 46.3142
2.5 | 0.5253 | 0.0102 | -0.0494 | 51.5
3 | 0.5826 | 0.01042 | -0.0502 | 55.9117
3.5 | 0.6352 | 0.01055 | -0.05 | 60.2085
4 | 0.6887 | 0.01062 | -0.05 | 64.8493
4.5 | 0.7458 | 0.01059 | -0.0505 | 70.4249
5 | 0.7962 | 0.0105 | -0.0497 | 75.8286
5.5 | 0.852 | 0.0104 | -0.0498 | 81.9231
6 | 0.8988 | 0.01024 | -0.0483 | 87.7734
6.5 | 0.9464 | 0.01017 | -0.0469 | 93.058
7 | 0.9882 | 0.01002 | -0.0443 | 98.6228
7.5 | 1.0285 | 0.01001 | -0.0415 | 102.7473
8 | 1.0728 | 0.01016 | -0.0398 | 105.5906
8.5 | 1.1263 | 0.01158 | -0.0422 | 97.2625
9 | 1.0931 | 0.01394 | -0.029 | 78.4146
9.5 | 1.0701 | 0.01731 | -0.0198 | 61.8198
10 | 1.0575 | 0.02098 | -0.0133 | 50.4051
10.5 | 1.0536 | 0.02449 | -0.0085 | 43.0216
11 | 1.0571 | 0.02776 | -0.0048 | 38.08
11.5 | 1.0636 | 0.03106 | -0.0018 | 34.2434
12 | 1.0705 | 0.03452 | 0.0009 | 31.011
12.5 | 1.0828 | 0.03775 | 0.003 | 28.6834
13 | 1.097 | 0.04098 | 0.0047 | 26.7692
13.5 | 1.112 | 0.04424 | 0.0061 | 25.1356
14 | 1.1232 | 0.04795 | 0.0075 | 23.4244
14.5 | 1.1402 | 0.05125 | 0.0085 | 22.2478
15 | 1.1467 | 0.05558 | 0.0096 | 20.6315
15.5 | 1.1627 | 0.05917 | 0.0101 | 19.6502
16 | 1.1737 | 0.06329 | 0.0107 | 18.5448
16.5 | 1.18 | 0.06793 | 0.0113 | 17.3708
17 | 1.1919 | 0.07218 | 0.0113 | 16.5129
17.5 | 1.2 | 0.07691 | 0.0112 | 15.6027
18 | 1.2058 | 0.08179 | 0.0112 | 14.7426
18.5 | 1.2143 | 0.08668 | 0.0107 | 14.009
19 | 1.2202 | 0.09208 | 0.0098 | 13.2515
19.5 | 1.2261 | 0.0974 | 0.0087 | 12.5883
20 | 1.2315 | 0.10244 | 0.0081 | 12.0217

## 27. Re 500k Mach 0.10 (1)
BIGFOIL.COM POLAR EXPORT
GA 40A318
GA 40A318 |  |  |  | Cl Max: | 1.585 | at alpha= | 14.5 | deg
JavaFoil+Calcfoil stall+Eppler ext transition |  |  |  | L/D Max: | 104.498 | at alpha= | 7.5 | deg
Re: | 500000 |  |  | Cd Min: | 0.00767 | at alpha= | 0 | deg
Mach: | 0.1 |  |  | Cl=0 at alpha= | -2.3629 | deg
|  |  |  | @ Cl=0.1, Cd= | 0.0078389
|  |  |  | @ Cl=0.4, Cd= | 0.0077819
|  |  |  | @ Cl=0.6, Cd= | 0.0081072
alpha (deg) | Cl | Cd | Cm | Cl/Cd
-19 | -0.666 | 0.17635 | -0.003 | -3.774
-18.5 | -0.683 | 0.17033 | -0.004 | -4.01
-18 | -0.7 | 0.16169 | -0.004 | -4.327
-17.5 | -0.715 | 0.15614 | -0.004 | -4.579
-17 | -0.729 | 0.15045 | -0.005 | -4.847
-16.5 | -0.742 | 0.14028 | -0.005 | -5.288
-16 | -0.753 | 0.13412 | -0.006 | -5.613
-15.5 | -0.761 | 0.12469 | -0.006 | -6.107
-15 | -0.768 | 0.12073 | -0.007 | -6.359
-14.5 | -0.772 | 0.1121 | -0.007 | -6.883
-14 | -0.773 | 0.10472 | -0.008 | -7.379
-13.5 | -0.771 | 0.09797 | -0.008 | -7.869
-13 | -0.766 | 0.09316 | -0.009 | -8.223
-12.5 | -0.758 | 0.088 | -0.01 | -8.609
-12 | -0.746 | 0.08241 | -0.01 | -9.049
-11.5 | -0.73 | 0.07798 | -0.011 | -9.367
-11 | -0.711 | 0.07247 | -0.012 | -9.817
-10.5 | -0.689 | 0.06767 | -0.012 | -10.183
-10 | -0.664 | 0.06351 | -0.014 | -10.462
-9.5 | -0.638 | 0.05813 | -0.015 | -10.975
-9 | -0.723 | 0.01669 | -0.028 | -43.337
-8.5 | -0.684 | 0.01575 | -0.03 | -43.449
-8 | -0.642 | 0.01495 | -0.031 | -42.909
-7.5 | -0.488 | 0.04839 | -0.014 | -10.084
-7 | -0.447 | 0.04543 | -0.016 | -9.837
-6.5 | -0.403 | 0.0429 | -0.017 | -9.402
-6 | -0.44 | 0.01269 | -0.036 | -34.697
-5.5 | -0.383 | 0.01246 | -0.038 | -30.732
-5 | -0.324 | 0.01208 | -0.039 | -26.79
-4.5 | -0.263 | 0.01175 | -0.04 | -22.426
-4 | -0.203 | 0.01162 | -0.041 | -17.443
-3.5 | -0.141 | 0.01146 | -0.043 | -12.335
-3 | -0.08 | 0.01127 | -0.044 | -7.054
-2.5 | -0.017 | 0.0108 | -0.045 | -1.61
-2 | 0.045 | 0.0079 | -0.046 | 5.701
-1.5 | 0.108 | 0.00783 | -0.048 | 13.761
-1 | 0.17 | 0.00791 | -0.049 | 21.55
-0.5 | 0.233 | 0.00768 | -0.05 | 30.336
0 | 0.298 | 0.00767 | -0.051 | 38.847
0.5 | 0.361 | 0.00772 | -0.053 | 46.8
1 | 0.424 | 0.00782 | -0.054 | 54.249
1.5 | 0.487 | 0.00787 | -0.055 | 61.93
2 | 0.55 | 0.00824 | -0.056 | 66.808
2.5 | 0.614 | 0.00807 | -0.058 | 76.058
3 | 0.677 | 0.00848 | -0.059 | 79.789
3.5 | 0.74 | 0.00865 | -0.06 | 85.511
4 | 0.802 | 0.00877 | -0.061 | 91.508
4.5 | 0.842 | 0.00922 | -0.061 | 91.35
5 | 0.899 | 0.00951 | -0.062 | 94.612
5.5 | 0.956 | 0.00973 | -0.063 | 98.207
6 | 1.012 | 0.01012 | -0.064 | 99.973
6.5 | 1.068 | 0.01029 | -0.065 | 103.851
7 | 1.122 | 0.01074 | -0.066 | 104.495
7.5 | 1.175 | 0.01124 | -0.068 | 104.498
8 | 1.215 | 0.0211 | -0.068 | 57.557
8.5 | 1.262 | 0.02204 | -0.069 | 57.263
9 | 1.307 | 0.02325 | -0.07 | 56.228
9.5 | 1.35 | 0.02499 | -0.071 | 54.019
10 | 1.39 | 0.0263 | -0.072 | 52.827
10.5 | 1.426 | 0.02774 | -0.073 | 51.421
11 | 1.46 | 0.02906 | -0.074 | 50.248
11.5 | 1.49 | 0.03119 | -0.075 | 47.767
12 | 1.516 | 0.03299 | -0.076 | 45.96
12.5 | 1.538 | 0.03453 | -0.077 | 44.549
13 | 1.557 | 0.03646 | -0.077 | 42.694
13.5 | 1.57 | 0.03881 | -0.078 | 40.469
14 | 1.58 | 0.04116 | -0.079 | 38.387
14.5 | 1.585 | 0.04366 | -0.08 | 36.312
15 | 1.585 | 0.04657 | -0.081 | 34.032
15.5 | 1.581 | 0.04945 | -0.081 | 31.978
16 | 1.571 | 0.05311 | -0.082 | 29.586
16.5 | 1.555 | 0.05824 | -0.082 | 26.703
17 | 1.39 | 0.1194 | -0.062 | 11.64
17.5 | 1.353 | 0.137 | -0.055 | 9.878
18 | 1.322 | 0.15252 | -0.045 | 8.667
18.5 | 1.31 | 0.15757 | -0.05 | 8.313
19 | 1.285 | 0.16753 | -0.045 | 7.67
19.5 | 1.262 | 0.17779 | -0.044 | 7.1

## 28. Re 500k Mach 0.10 (2)
BIGFOIL.COM POLAR EXPORT
GA 40A318
GA 40A318 |  |  |  | Cl Max: | 1.2219 | at alpha= | 20 | deg
XFOIL ncrit=9 |  |  |  | L/D Max: | 104.937 | at alpha= | 8 | deg
Re: | 500000 |  |  | Cd Min: | 0.1451 | at alpha= | -15.5 | deg
Mach: | 0.1 |  |  | Cl=0 at alpha= | -2.2209 | deg
|  |  |  | @ Cl=0.1, Cd= | 0.0096132
|  |  |  | @ Cl=0.4, Cd= | 0.010036
|  |  |  | @ Cl=0.6, Cd= | 0.010545
alpha (deg) | Cl | Cd | Cm | Cl/Cd
-15.5 | -0.3104 | 0.1451 | -0.0638 | -2.1392
-14.5 | -0.306 | 0.12355 | -0.0766 | -2.4767
-14 | -0.2927 | 0.11829 | -0.0785 | -2.4744
-13.5 | -0.2899 | 0.1104 | -0.0819 | -2.6259
-13 | -0.499 | 0.0608 | -0.1078 | -8.2072
-12.5 | -0.5394 | 0.05286 | -0.1083 | -10.2043
-12 | -0.5755 | 0.04646 | -0.1058 | -12.387
-11.5 | -0.6134 | 0.04061 | -0.1003 | -15.1047
-11 | -0.6393 | 0.03558 | -0.0928 | -17.968
-10.5 | -0.6472 | 0.03152 | -0.0854 | -20.533
-10 | -0.6356 | 0.02797 | -0.0798 | -22.7243
-9.5 | -0.6 | 0.02468 | -0.0778 | -24.3112
-9 | -0.5572 | 0.0231 | -0.0767 | -24.1212
-8.5 | -0.5136 | 0.02153 | -0.0753 | -23.8551
-8 | -0.4651 | 0.01975 | -0.0746 | -23.5494
-7.5 | -0.4182 | 0.01834 | -0.0738 | -22.8026
-7 | -0.3762 | 0.01736 | -0.0719 | -21.6705
-6.5 | -0.3376 | 0.01623 | -0.0694 | -20.801
-6 | -0.3006 | 0.01529 | -0.0666 | -19.6599
-5.5 | -0.2593 | 0.01467 | -0.0643 | -17.6755
-5 | -0.2215 | 0.01378 | -0.0615 | -16.074
-4.5 | -0.1774 | 0.01318 | -0.0597 | -13.4598
-4 | -0.1323 | 0.0126 | -0.058 | -10.5
-3.5 | -0.1075 | 0.01076 | -0.0534 | -9.9907
-3 | -0.0813 | 0.00926 | -0.0485 | -8.7797
-2.5 | -0.0297 | 0.00922 | -0.0477 | -3.2213
-2 | 0.0235 | 0.00932 | -0.047 | 2.5215
-1.5 | 0.077 | 0.00958 | -0.0465 | 8.0376
-1 | 0.1325 | 0.00966 | -0.0465 | 13.7164
-0.5 | 0.1891 | 0.00969 | -0.047 | 19.515
0 | 0.2465 | 0.00973 | -0.0475 | 25.334
0.5 | 0.3041 | 0.00985 | -0.0482 | 30.8731
1 | 0.3597 | 0.00997 | -0.0485 | 36.0782
1.5 | 0.415 | 0.01006 | -0.0487 | 41.2525
2 | 0.4711 | 0.01017 | -0.0491 | 46.3225
2.5 | 0.5282 | 0.01026 | -0.0497 | 51.4815
3 | 0.5857 | 0.01052 | -0.0504 | 55.6749
3.5 | 0.638 | 0.01061 | -0.0501 | 60.132
4 | 0.6922 | 0.01069 | -0.0501 | 64.7521
4.5 | 0.7502 | 0.01067 | -0.0507 | 70.3093
5 | 0.8002 | 0.01057 | -0.0497 | 75.7048
5.5 | 0.8556 | 0.01046 | -0.0497 | 81.7973
6 | 0.9037 | 0.01029 | -0.0483 | 87.8231
6.5 | 0.9508 | 0.01023 | -0.0467 | 92.9423
7 | 0.9925 | 0.01008 | -0.044 | 98.4623
7.5 | 1.0323 | 0.01007 | -0.041 | 102.5124
8 | 1.0756 | 0.01025 | -0.039 | 104.9366
8.5 | 1.1267 | 0.01194 | -0.0412 | 94.3635
9 | 1.0888 | 0.01437 | -0.0273 | 75.769
9.5 | 1.0662 | 0.0179 | -0.0185 | 59.5642
10 | 1.053 | 0.02169 | -0.0121 | 48.5477
10.5 | 1.0498 | 0.02523 | -0.0074 | 41.6092
11 | 1.053 | 0.02858 | -0.0038 | 36.8439
11.5 | 1.0603 | 0.03188 | -0.0008 | 33.2591
12 | 1.0673 | 0.0354 | 0.0019 | 30.1497
12.5 | 1.0795 | 0.0387 | 0.0039 | 27.8941
13 | 1.0938 | 0.04199 | 0.0056 | 26.0491
13.5 | 1.1092 | 0.04528 | 0.007 | 24.4965
14 | 1.1205 | 0.04906 | 0.0084 | 22.8394
14.5 | 1.1362 | 0.05253 | 0.0093 | 21.6295
15 | 1.1439 | 0.05683 | 0.0104 | 20.1285
15.5 | 1.1588 | 0.06058 | 0.011 | 19.1284
16 | 1.1683 | 0.06493 | 0.0116 | 17.9932
16.5 | 1.1756 | 0.06956 | 0.012 | 16.9005
17 | 1.1864 | 0.07399 | 0.0121 | 16.0346
17.5 | 1.1935 | 0.07886 | 0.012 | 15.1344
18 | 1.2007 | 0.08377 | 0.0119 | 14.3333
18.5 | 1.2083 | 0.08883 | 0.0113 | 13.6024
19 | 1.2135 | 0.0944 | 0.0103 | 12.8549
19.5 | 1.2192 | 0.09977 | 0.0092 | 12.2201
20 | 1.2219 | 0.10546 | 0.0082 | 11.5864

## 29. Re 500k Mach 0.25 (1)
BIGFOIL.COM POLAR EXPORT
GA 40A318
GA 40A318 |  |  |  | Cl Max: | 1.519 | at alpha= | 13 | deg
JavaFoil+Calcfoil stall+Eppler ext transition |  |  |  | L/D Max: | 100.931 | at alpha= | 7 | deg
Re: | 500000 |  |  | Cd Min: | 0.00781 | at alpha= | 0 | deg
Mach: | 0.25 |  |  | Cl=0 at alpha= | -2.3594 | deg
|  |  |  | @ Cl=0.1, Cd= | 0.0079168
|  |  |  | @ Cl=0.4, Cd= | 0.0078768
|  |  |  | @ Cl=0.6, Cd= | 0.0083066
alpha (deg) | Cl | Cd | Cm | Cl/Cd
-17 | -0.395 | 0.15971 | -0.005 | -2.472
-16.5 | -0.443 | 0.14927 | -0.006 | -2.971
-16 | -0.488 | 0.14258 | -0.006 | -3.423
-15.5 | -0.529 | 0.13249 | -0.007 | -3.992
-15 | -0.566 | 0.1259 | -0.007 | -4.493
-14.5 | -0.598 | 0.12069 | -0.008 | -4.954
-14 | -0.625 | 0.11364 | -0.008 | -5.503
-13.5 | -0.648 | 0.10548 | -0.008 | -6.142
-13 | -0.665 | 0.09808 | -0.009 | -6.779
-12.5 | -0.676 | 0.09339 | -0.009 | -7.244
-12 | -0.683 | 0.08692 | -0.01 | -7.854
-11.5 | -0.682 | 0.08019 | -0.011 | -8.51
-11 | -0.677 | 0.07567 | -0.012 | -8.943
-10.5 | -0.666 | 0.0702 | -0.012 | -9.483
-10 | -0.649 | 0.06499 | -0.013 | -9.987
-9.5 | -0.628 | 0.06136 | -0.014 | -10.227
-9 | -0.602 | 0.05686 | -0.016 | -10.592
-8.5 | -0.572 | 0.05319 | -0.017 | -10.756
-8 | -0.645 | 0.0156 | -0.032 | -41.381
-7.5 | -0.601 | 0.01577 | -0.033 | -38.144
-7 | -0.454 | 0.04626 | -0.015 | -9.817
-6.5 | -0.411 | 0.04337 | -0.017 | -9.488
-6 | -0.45 | 0.01302 | -0.037 | -34.586
-5.5 | -0.392 | 0.0127 | -0.039 | -30.877
-5 | -0.332 | 0.01236 | -0.04 | -26.83
-4.5 | -0.27 | 0.01201 | -0.041 | -22.497
-4 | -0.208 | 0.01142 | -0.042 | -18.22
-3.5 | -0.145 | 0.01119 | -0.044 | -12.972
-3 | -0.082 | 0.01144 | -0.045 | -7.141
-2.5 | -0.018 | 0.01128 | -0.046 | -1.583
-2 | 0.046 | 0.00795 | -0.048 | 5.813
-1.5 | 0.111 | 0.00791 | -0.049 | 13.989
-1 | 0.175 | 0.00801 | -0.05 | 21.868
-0.5 | 0.239 | 0.00782 | -0.052 | 30.625
0 | 0.306 | 0.00781 | -0.053 | 39.214
0.5 | 0.371 | 0.00785 | -0.054 | 47.282
1 | 0.436 | 0.00791 | -0.055 | 55.136
1.5 | 0.501 | 0.00806 | -0.057 | 62.122
2 | 0.566 | 0.00845 | -0.058 | 66.933
2.5 | 0.63 | 0.00818 | -0.059 | 77.099
3 | 0.695 | 0.00871 | -0.061 | 79.855
3.5 | 0.744 | 0.00903 | -0.06 | 82.412
4 | 0.805 | 0.0093 | -0.062 | 86.609
4.5 | 0.862 | 0.00954 | -0.063 | 90.302
5 | 0.92 | 0.00989 | -0.064 | 93.058
5.5 | 0.977 | 0.0102 | -0.065 | 95.815
6 | 1.035 | 0.01061 | -0.066 | 97.535
6.5 | 1.092 | 0.01084 | -0.067 | 100.726
7 | 1.147 | 0.01136 | -0.068 | 100.931
7.5 | 1.199 | 0.01193 | -0.069 | 100.471
8 | 1.24 | 0.02231 | -0.07 | 55.593
8.5 | 1.287 | 0.02386 | -0.071 | 53.928
9 | 1.33 | 0.02523 | -0.072 | 52.731
9.5 | 1.37 | 0.02666 | -0.073 | 51.406
10 | 1.407 | 0.02819 | -0.074 | 49.909
10.5 | 1.439 | 0.03028 | -0.075 | 47.513
11 | 1.466 | 0.03154 | -0.076 | 46.491
11.5 | 1.489 | 0.03342 | -0.077 | 44.537
12 | 1.505 | 0.03552 | -0.078 | 42.374
12.5 | 1.515 | 0.03776 | -0.078 | 40.124
13 | 1.519 | 0.04058 | -0.079 | 37.439
13.5 | 1.517 | 0.04305 | -0.08 | 35.226
14 | 1.506 | 0.04605 | -0.081 | 32.706
14.5 | 1.487 | 0.04961 | -0.081 | 29.979
15 | 1.443 | 0.05856 | -0.08 | 24.649
15.5 | 1.251 | 0.12278 | -0.047 | 10.19
16 | 1.222 | 0.13027 | -0.046 | 9.377
16.5 | 1.185 | 0.13915 | -0.043 | 8.515
17 | 1.145 | 0.14935 | -0.043 | 7.665
17.5 | 1.097 | 0.15567 | -0.033 | 7.046
18 | 1.05 | 0.1682 | -0.039 | 6.241

## 30. Re 500k Mach 0.25 (2)
BIGFOIL.COM POLAR EXPORT
GA 40A318
GA 40A318 |  |  |  | Cl Max: | 1.1707 | at alpha= | 19 | deg
XFOIL ncrit=9 |  |  |  | L/D Max: | 100.221 | at alpha= | 8 | deg
Re: | 500000 |  |  | Cd Min: | 0.12963 | at alpha= | -14.5 | deg
Mach: | 0.25 |  |  | Cl=0 at alpha= | -2.2237 | deg
|  |  |  | @ Cl=0.1, Cd= | 0.0098014
|  |  |  | @ Cl=0.4, Cd= | 0.010311
|  |  |  | @ Cl=0.6, Cd= | 0.010854
alpha (deg) | Cl | Cd | Cm | Cl/Cd
-14.5 | -0.2871 | 0.12963 | -0.0759 | -2.2148
-14 | -0.2715 | 0.12428 | -0.0778 | -2.1846
-13.5 | -0.2657 | 0.11668 | -0.0812 | -2.2772
-13 | -0.3033 | 0.0974 | -0.0917 | -3.114
-12.5 | -0.4277 | 0.06415 | -0.1094 | -6.6672
-12 | -0.4683 | 0.05521 | -0.1121 | -8.4822
-11.5 | -0.5053 | 0.04806 | -0.1115 | -10.5139
-11 | -0.5323 | 0.04243 | -0.1083 | -12.5454
-10.5 | -0.5601 | 0.0373 | -0.1026 | -15.0161
-10 | -0.5787 | 0.03263 | -0.0951 | -17.7352
-9.5 | -0.5825 | 0.02904 | -0.0873 | -20.0585
-9 | -0.5535 | 0.02581 | -0.0842 | -21.4452
-8.5 | -0.5145 | 0.0236 | -0.082 | -21.8008
-8 | -0.4722 | 0.02172 | -0.0797 | -21.7403
-7.5 | -0.4148 | 0.01949 | -0.0803 | -21.2827
-7 | -0.3686 | 0.01814 | -0.0787 | -20.3197
-6.5 | -0.3274 | 0.01727 | -0.076 | -18.9577
-6 | -0.2925 | 0.01595 | -0.0725 | -18.3386
-5.5 | -0.2542 | 0.01512 | -0.0694 | -16.8122
-5 | -0.2174 | 0.01422 | -0.066 | -15.2883
-4.5 | -0.1742 | 0.01358 | -0.0635 | -12.8277
-4 | -0.1297 | 0.013 | -0.0614 | -9.9769
-3.5 | -0.0901 | 0.01204 | -0.0585 | -7.4834
-3 | -0.0811 | 0.00952 | -0.0508 | -8.5189
-2.5 | -0.0299 | 0.00941 | -0.0495 | -3.1775
-2 | 0.0242 | 0.00958 | -0.0486 | 2.5261
-1.5 | 0.0785 | 0.00976 | -0.0478 | 8.043
-1 | 0.1357 | 0.00987 | -0.0478 | 13.7487
-0.5 | 0.1945 | 0.00993 | -0.0482 | 19.5871
0 | 0.2542 | 0.01001 | -0.0489 | 25.3946
0.5 | 0.3115 | 0.01017 | -0.0492 | 30.6293
1 | 0.3683 | 0.01024 | -0.0494 | 35.9668
1.5 | 0.426 | 0.01037 | -0.0497 | 41.08
2 | 0.485 | 0.01045 | -0.0502 | 46.4115
2.5 | 0.5446 | 0.01072 | -0.051 | 50.8022
3 | 0.5985 | 0.01085 | -0.0506 | 55.1613
3.5 | 0.6537 | 0.011 | -0.0505 | 59.4273
4 | 0.7124 | 0.01104 | -0.0508 | 64.529
4.5 | 0.7689 | 0.01115 | -0.0508 | 68.9596
5 | 0.8231 | 0.01095 | -0.0501 | 75.1689
5.5 | 0.8754 | 0.01086 | -0.049 | 80.6077
6 | 0.931 | 0.01069 | -0.0484 | 87.0907
6.5 | 0.9756 | 0.01056 | -0.0457 | 92.3864
7 | 1.0156 | 0.01043 | -0.042 | 97.373
7.5 | 1.0483 | 0.01047 | -0.0371 | 100.1242
8 | 1.0864 | 0.01084 | -0.0339 | 100.2214
8.5 | 1.1024 | 0.01341 | -0.0307 | 82.2073
9 | 1.0675 | 0.01709 | -0.0196 | 62.4634
9.5 | 1.0456 | 0.02126 | -0.012 | 49.1816
10 | 1.0334 | 0.02536 | -0.0063 | 40.7492
10.5 | 1.031 | 0.02917 | -0.002 | 35.3445
11 | 1.0353 | 0.03281 | 0.0013 | 31.5544
11.5 | 1.0419 | 0.0365 | 0.0042 | 28.5452
12 | 1.0514 | 0.04018 | 0.0065 | 26.1672
12.5 | 1.0653 | 0.04368 | 0.0084 | 24.3887
13 | 1.0775 | 0.04746 | 0.0102 | 22.7033
13.5 | 1.0913 | 0.05124 | 0.0115 | 21.2978
14 | 1.1039 | 0.05525 | 0.0128 | 19.9801
14.5 | 1.1133 | 0.05967 | 0.0138 | 18.6576
15 | 1.1249 | 0.06398 | 0.0147 | 17.5821
15.5 | 1.1346 | 0.06864 | 0.0152 | 16.5297
16 | 1.1404 | 0.07362 | 0.0159 | 15.4904
16.5 | 1.1507 | 0.07849 | 0.0159 | 14.6605
17 | 1.1584 | 0.08369 | 0.0158 | 13.8416
17.5 | 1.163 | 0.08921 | 0.0156 | 13.0367
18 | 1.167 | 0.09526 | 0.0146 | 12.2507
18.5 | 1.1699 | 0.10149 | 0.0134 | 11.5272
19 | 1.1707 | 0.10811 | 0.0116 | 10.8288
19.5 | 1.167 | 0.11539 | 0.0095 | 10.1135
20 | 1.1529 | 0.12496 | 0.0055 | 9.2262

## 31. Re 500k Mach 0.50 (1)
BIGFOIL.COM POLAR EXPORT
GA 40A318
GA 40A318 |  |  |  | Cl Max: | 1.366 | at alpha= | 9 | deg
JavaFoil+Calcfoil stall+Eppler ext transition |  |  |  | L/D Max: | 87.172 | at alpha= | 6.5 | deg
Re: | 500000 |  |  | Cd Min: | 0.0083 | at alpha= | -1 | deg
Mach: | 0.5 |  |  | Cl=0 at alpha= | -2.3611 | deg
|  |  |  | @ Cl=0.1, Cd= | 0.00961
|  |  |  | @ Cl=0.4, Cd= | 0.0084215
|  |  |  | @ Cl=0.6, Cd= | 0.0095143
alpha (deg) | Cl | Cd | Cm | Cl/Cd
-20 | -1.002 | 0.22783 | -0.003 | -4.399
-19.5 | -0.975 | 0.22327 | -0.004 | -4.367
-19 | -0.948 | 0.22017 | -0.005 | -4.305
-18.5 | -0.922 | 0.21123 | -0.005 | -4.363
-18 | -0.89 | 0.20356 | -0.006 | -4.373
-17.5 | -0.861 | 0.19373 | -0.006 | -4.445
-17 | -0.833 | 0.18744 | -0.007 | -4.445
-16.5 | -0.805 | 0.18492 | -0.007 | -4.355
-16 | -0.777 | 0.18031 | -0.008 | -4.312
-15.5 | -0.75 | 0.17171 | -0.008 | -4.366
-15 | -0.722 | 0.16135 | -0.009 | -4.474
-14.5 | -0.694 | 0.15598 | -0.01 | -4.449
-14 | -0.666 | 0.15105 | -0.01 | -4.408
-13.5 | -0.637 | 0.14748 | -0.01 | -4.317
-13 | -0.608 | 0.13882 | -0.01 | -4.378
-12.5 | -0.58 | 0.13022 | -0.011 | -4.451
-12 | -0.551 | 0.12661 | -0.011 | -4.355
-11.5 | -0.523 | 0.12434 | -0.012 | -4.208
-11 | -0.495 | 0.12102 | -0.012 | -4.09
-10.5 | -0.467 | 0.11187 | -0.013 | -4.172
-10 | -0.438 | 0.11148 | -0.014 | -3.932
-9.5 | -0.409 | 0.09973 | -0.013 | -4.106
-9 | -0.381 | 0.09713 | -0.014 | -3.922
-8.5 | -0.353 | 0.0945 | -0.015 | -3.73
-8 | -0.325 | 0.05793 | -0.017 | -5.605
-7.5 | -0.416 | 0.05521 | -0.017 | -7.539
-7 | -0.448 | 0.05058 | -0.017 | -8.857
-6.5 | -0.429 | 0.04625 | -0.019 | -9.272
-6 | -0.391 | 0.0435 | -0.017 | -8.992
-5.5 | -0.346 | 0.04087 | -0.019 | -8.473
-5 | -0.296 | 0.03819 | -0.021 | -7.753
-4.5 | -0.297 | 0.01365 | -0.046 | -21.752
-4 | -0.231 | 0.01275 | -0.047 | -18.096
-3.5 | -0.161 | 0.01239 | -0.049 | -13.022
-3 | -0.091 | 0.0121 | -0.05 | -7.518
-2.5 | -0.02 | 0.01178 | -0.052 | -1.691
-2 | 0.052 | 0.01187 | -0.053 | 4.346
-1.5 | 0.124 | 0.00848 | -0.055 | 14.582
-1 | 0.196 | 0.0083 | -0.056 | 23.559
-0.5 | 0.268 | 0.00835 | -0.058 | 32.049
0 | 0.342 | 0.00835 | -0.059 | 41.012
0.5 | 0.415 | 0.00844 | -0.06 | 49.159
1 | 0.477 | 0.00918 | -0.06 | 51.958
1.5 | 0.546 | 0.00935 | -0.062 | 58.432
2 | 0.615 | 0.00956 | -0.063 | 64.322
2.5 | 0.684 | 0.00985 | -0.064 | 69.38
3 | 0.751 | 0.01022 | -0.065 | 73.468
3.5 | 0.818 | 0.0106 | -0.066 | 77.161
4 | 0.885 | 0.01105 | -0.067 | 80.106
4.5 | 0.945 | 0.01151 | -0.069 | 82.106
5 | 1.01 | 0.01198 | -0.07 | 84.266
5.5 | 1.073 | 0.01249 | -0.071 | 85.933
6 | 1.135 | 0.01307 | -0.072 | 86.854
6.5 | 1.194 | 0.01369 | -0.074 | 87.172
7 | 1.244 | 0.02551 | -0.074 | 48.78
7.5 | 1.292 | 0.02704 | -0.076 | 47.791
8 | 1.331 | 0.02894 | -0.077 | 45.999
8.5 | 1.358 | 0.03106 | -0.078 | 43.731
9 | 1.366 | 0.03415 | -0.079 | 40.012
9.5 | 1.341 | 0.0376 | -0.08 | 35.675
10 | 1.234 | 0.04091 | -0.081 | 30.166
10.5 | 0.738 | 0.08119 | -0.042 | 9.095
11 | 0.764 | 0.10378 | -0.035 | 7.359
11.5 | 0.792 | 0.11226 | -0.037 | 7.056
12 | 0.821 | 0.13053 | -0.04 | 6.289
12.5 | 0.849 | 0.13553 | -0.041 | 6.263
13 | 0.877 | 0.13982 | -0.042 | 6.271
13.5 | 0.905 | 0.14522 | -0.043 | 6.231
14 | 0.938 | 0.16422 | -0.051 | 5.71

## 32. Re 500k Mach 0.50 (2)
BIGFOIL.COM POLAR EXPORT
GA 40A318
GA 40A318 |  |  |  | Cl Max: | 1.0364 | at alpha= | 14.5 | deg
XFOIL ncrit=9 |  |  |  | L/D Max: | 77.5308 | at alpha= | 6.5 | deg
Re: | 500000 |  |  | Cd Min: | 0.23684 | at alpha= | -20 | deg
Mach: | 0.5 |  |  | Cl=0 at alpha= | -2.2178 | deg
|  |  |  | @ Cl=0.1, Cd= | 0.0109
|  |  |  | @ Cl=0.4, Cd= | 0.011781
|  |  |  | @ Cl=0.6, Cd= | 0.012611
alpha (deg) | Cl | Cd | Cm | Cl/Cd
-20 | -0.5004 | 0.23684 | -0.0112 | -2.1128
-19.5 | -0.4787 | 0.22913 | -0.0162 | -2.0892
-18 | -0.3837 | 0.2024 | -0.041 | -1.8958
-17.5 | -0.3358 | 0.1917 | -0.0546 | -1.7517
-16.5 | -0.3029 | 0.17662 | -0.0624 | -1.715
-16 | -0.2819 | 0.17028 | -0.0654 | -1.6555
-15.5 | -0.2655 | 0.16281 | -0.0693 | -1.6307
-15 | -0.2623 | 0.15343 | -0.0752 | -1.7096
-14.5 | -0.2359 | 0.14748 | -0.0769 | -1.5995
-14 | -0.2189 | 0.14059 | -0.0801 | -1.557
-13.5 | -0.2244 | 0.12943 | -0.0875 | -1.7338
-13 | -0.2017 | 0.12355 | -0.0889 | -1.6325
-12.5 | -0.1853 | 0.11715 | -0.0915 | -1.5817
-12 | -0.1901 | 0.10627 | -0.0979 | -1.7888
-11.5 | -0.1772 | 0.09962 | -0.1004 | -1.7788
-11 | -0.2068 | 0.08211 | -0.1091 | -2.5186
-10.5 | -0.2167 | 0.07119 | -0.1154 | -3.044
-10 | -0.2519 | 0.0585 | -0.1233 | -4.306
-9.5 | -0.2884 | 0.04912 | -0.1269 | -5.8713
-9 | -0.3229 | 0.04175 | -0.1266 | -7.7341
-8.5 | -0.3487 | 0.03593 | -0.1233 | -9.705
-8 | -0.3715 | 0.03081 | -0.1169 | -12.0578
-7.5 | -0.3667 | 0.02705 | -0.111 | -13.5564
-7 | -0.34 | 0.0237 | -0.1061 | -14.346
-6.5 | -0.2911 | 0.02104 | -0.1032 | -13.8356
-6 | -0.2352 | 0.01904 | -0.101 | -12.3529
-5.5 | -0.1917 | 0.01758 | -0.0973 | -10.9044
-5 | -0.157 | 0.01638 | -0.0922 | -9.5849
-4.5 | -0.1356 | 0.01534 | -0.0847 | -8.8396
-4 | -0.1018 | 0.0146 | -0.079 | -6.9726
-3.5 | -0.0625 | 0.01395 | -0.0743 | -4.4803
-3 | -0.0235 | 0.01316 | -0.0696 | -1.7857
-2.5 | -0.0307 | 0.01051 | -0.058 | -2.921
-2 | 0.0237 | 0.01049 | -0.0553 | 2.2593
-1.5 | 0.0856 | 0.01083 | -0.054 | 7.904
-1 | 0.1454 | 0.01112 | -0.0526 | 13.0755
-0.5 | 0.2081 | 0.01127 | -0.0523 | 18.465
0 | 0.2734 | 0.01137 | -0.0524 | 24.0457
0.5 | 0.3402 | 0.01152 | -0.0529 | 29.5312
1 | 0.4021 | 0.01179 | -0.0526 | 34.1052
1.5 | 0.4597 | 0.01212 | -0.0515 | 37.929
2 | 0.5214 | 0.01232 | -0.051 | 42.3214
2.5 | 0.5873 | 0.01253 | -0.0513 | 46.8715
3 | 0.6468 | 0.01291 | -0.0504 | 50.1007
3.5 | 0.6968 | 0.01333 | -0.0478 | 52.2731
4 | 0.7619 | 0.01341 | -0.0473 | 56.8158
4.5 | 0.8188 | 0.01368 | -0.0455 | 59.8538
5 | 0.8761 | 0.01351 | -0.0432 | 64.8483
5.5 | 0.9233 | 0.0134 | -0.0389 | 68.903
6 | 0.971 | 0.01311 | -0.0343 | 74.0656
6.5 | 1.0079 | 0.013 | -0.0277 | 77.5308
7 | 1.0101 | 0.01361 | -0.0166 | 74.2175
7.5 | 1.0297 | 0.01481 | -0.0101 | 69.5273
8.5 | 1.0311 | 0.02438 | -0.0048 | 42.2929
9 | 0.9985 | 0.02994 | 0.0025 | 33.35
9.5 | 0.9817 | 0.03519 | 0.0077 | 27.8971
10 | 0.9768 | 0.04007 | 0.0116 | 24.3773
10.5 | 0.9788 | 0.04478 | 0.0147 | 21.858
11 | 0.9836 | 0.04955 | 0.0174 | 19.8507
12 | 1.0008 | 0.05934 | 0.0215 | 16.8655
12.5 | 1.0102 | 0.06448 | 0.023 | 15.6669
13 | 1.0199 | 0.06981 | 0.0243 | 14.6097
13.5 | 1.0256 | 0.07563 | 0.0252 | 13.5608
14 | 1.0347 | 0.08146 | 0.0258 | 12.7019
14.5 | 1.0364 | 0.08815 | 0.0258 | 11.7572
15 | 1.035 | 0.09568 | 0.0251 | 10.8173
15.5 | 1.0244 | 0.10472 | 0.0227 | 9.7823
16 | 1.0087 | 0.11489 | 0.0189 | 8.7797
16.5 | 0.9866 | 0.12659 | 0.0132 | 7.7937
17 | 0.9565 | 0.14041 | 0.0052 | 6.8122
17.5 | 0.9187 | 0.1568 | -0.0051 | 5.8591
18 | 0.8754 | 0.17613 | -0.0173 | 4.9702
18.5 | 0.8564 | 0.19221 | -0.0266 | 4.4555
19 | 0.8517 | 0.206 | -0.0344 | 4.1345
19.5 | 0.8516 | 0.21995 | -0.0421 | 3.8718

## 33. Re 750k Mach 0.00 (1)
BIGFOIL.COM POLAR EXPORT
GA 40A318
GA 40A318 |  |  |  | Cl Max: | 1.605 | at alpha= | 15 | deg
JavaFoil+Calcfoil stall+Eppler ext transition |  |  |  | L/D Max: | 133.704 | at alpha= | 7 | deg
Re: | 750000 |  |  | Cd Min: | 0.00674 | at alpha= | -0.5 | deg
Mach: | 0 |  |  | Cl=0 at alpha= | -2.3629 | deg
|  |  |  | @ Cl=0.1, Cd= | 0.0068968
|  |  |  | @ Cl=0.4, Cd= | 0.006796
|  |  |  | @ Cl=0.6, Cd= | 0.0070674
alpha (deg) | Cl | Cd | Cm | Cl/Cd
-15 | -0.791 | 0.11257 | -0.007 | -7.03
-14.5 | -0.792 | 0.10527 | -0.008 | -7.528
-14 | -0.791 | 0.09954 | -0.008 | -7.944
-13.5 | -0.786 | 0.09462 | -0.009 | -8.308
-13 | -0.778 | 0.0884 | -0.009 | -8.804
-12.5 | -0.768 | 0.08335 | -0.01 | -9.208
-12 | -0.755 | 0.07894 | -0.011 | -9.558
-11.5 | -0.738 | 0.07377 | -0.012 | -10.009
-11 | -0.719 | 0.06819 | -0.013 | -10.55
-10.5 | -0.7 | 0.06173 | -0.015 | -11.339
-10 | -0.794 | 0.01732 | -0.026 | -45.867
-9.5 | -0.764 | 0.01596 | -0.027 | -47.879
-9 | -0.728 | 0.01504 | -0.029 | -48.39
-8.5 | -0.687 | 0.01499 | -0.03 | -45.801
-8 | -0.643 | 0.01356 | -0.031 | -47.415
-7.5 | -0.488 | 0.04627 | -0.016 | -10.545
-7 | -0.548 | 0.01244 | -0.034 | -44.087
-6.5 | -0.494 | 0.01204 | -0.035 | -41.075
-6 | -0.439 | 0.01169 | -0.036 | -37.514
-5.5 | -0.381 | 0.01135 | -0.037 | -33.575
-5 | -0.322 | 0.01104 | -0.039 | -29.178
-4.5 | -0.262 | 0.01066 | -0.04 | -24.6
-4 | -0.202 | 0.01061 | -0.041 | -19.008
-3.5 | -0.141 | 0.0105 | -0.042 | -13.4
-3 | -0.079 | 0.01021 | -0.044 | -7.754
-2.5 | -0.017 | 0.00986 | -0.045 | -1.755
-2 | 0.045 | 0.00695 | -0.046 | 6.446
-1.5 | 0.107 | 0.00689 | -0.047 | 15.562
-1 | 0.17 | 0.00695 | -0.049 | 24.395
-0.5 | 0.232 | 0.00674 | -0.05 | 34.409
0 | 0.297 | 0.00674 | -0.051 | 43.985
0.5 | 0.359 | 0.00677 | -0.052 | 53.049
1 | 0.422 | 0.00681 | -0.054 | 62.021
1.5 | 0.485 | 0.00691 | -0.055 | 70.162
2 | 0.548 | 0.00721 | -0.056 | 75.926
2.5 | 0.61 | 0.00704 | -0.057 | 86.691
3 | 0.673 | 0.00738 | -0.059 | 91.162
3.5 | 0.736 | 0.00751 | -0.06 | 97.913
4 | 0.798 | 0.00759 | -0.061 | 105.246
4.5 | 0.857 | 0.00774 | -0.062 | 110.719
5 | 0.918 | 0.00788 | -0.064 | 116.46
5.5 | 0.978 | 0.00801 | -0.065 | 122.155
6 | 1.038 | 0.00823 | -0.066 | 126.069
6.5 | 1.097 | 0.00838 | -0.067 | 130.87
7 | 1.155 | 0.00864 | -0.069 | 133.704
7.5 | 1.184 | 0.00929 | -0.068 | 127.447
8 | 1.213 | 0.01924 | -0.068 | 63.038
8.5 | 1.261 | 0.02012 | -0.069 | 62.672
9 | 1.306 | 0.02119 | -0.07 | 61.649
9.5 | 1.349 | 0.02272 | -0.071 | 59.382
10 | 1.39 | 0.02363 | -0.072 | 58.814
10.5 | 1.427 | 0.02522 | -0.073 | 56.594
11 | 1.461 | 0.02647 | -0.074 | 55.209
11.5 | 1.492 | 0.02846 | -0.075 | 52.424
12 | 1.52 | 0.03004 | -0.076 | 50.586
12.5 | 1.544 | 0.03169 | -0.076 | 48.7
13 | 1.564 | 0.03317 | -0.077 | 47.149
13.5 | 1.58 | 0.03523 | -0.078 | 44.857
14 | 1.593 | 0.03724 | -0.079 | 42.759
14.5 | 1.601 | 0.03941 | -0.08 | 40.619
15 | 1.605 | 0.04194 | -0.081 | 38.263
15.5 | 1.605 | 0.04434 | -0.081 | 36.196
16 | 1.601 | 0.047 | -0.082 | 34.065
16.5 | 1.593 | 0.05029 | -0.083 | 31.679
17 | 1.58 | 0.05454 | -0.083 | 28.964
17.5 | 1.565 | 0.05786 | -0.084 | 27.05
18 | 1.543 | 0.06345 | -0.084 | 24.322
18.5 | 1.512 | 0.07188 | -0.084 | 21.036
19 | 1.457 | 0.09115 | -0.08 | 15.985
19.5 | 1.343 | 0.14669 | -0.065 | 9.156
20 | 1.303 | 0.16728 | -0.058 | 7.787

## 34. Re 750k Mach 0.00 (2)
BIGFOIL.COM POLAR EXPORT
GA 40A318
GA 40A318 |  |  |  | Cl Max: | 1.2715 | at alpha= | 19 | deg
XFOIL ncrit=9 |  |  |  | L/D Max: | 119.942 | at alpha= | 7.5 | deg
Re: | 750000 |  |  | Cd Min: | 0.1761 | at alpha= | -17.5 | deg
Mach: | 0 |  |  | Cl=0 at alpha= | -2.2444 | deg
|  |  |  | @ Cl=0.1, Cd= | 0.0077408
|  |  |  | @ Cl=0.4, Cd= | 0.0080091
|  |  |  | @ Cl=0.6, Cd= | 0.0083589
alpha (deg) | Cl | Cd | Cm | Cl/Cd
-17.5 | -0.4326 | 0.1761 | -0.0301 | -2.4566
-17 | -0.4022 | 0.16932 | -0.0363 | -2.3754
-16.5 | -0.3412 | 0.15808 | -0.0545 | -2.1584
-16 | -0.3346 | 0.14139 | -0.0679 | -2.3665
-15.5 | -0.4705 | 0.0952 | -0.0848 | -4.9422
-15 | -0.5679 | 0.06839 | -0.1019 | -8.3038
-14.5 | -0.6376 | 0.05444 | -0.1074 | -11.712
-14 | -0.6952 | 0.04455 | -0.1075 | -15.6049
-13.5 | -0.7256 | 0.0383 | -0.1049 | -18.9452
-13 | -0.7392 | 0.03364 | -0.1012 | -21.9738
-12.5 | -0.7417 | 0.03097 | -0.0969 | -23.949
-12 | -0.7256 | 0.02767 | -0.094 | -26.2233
-11.5 | -0.7043 | 0.02619 | -0.0909 | -26.8919
-11 | -0.6787 | 0.02452 | -0.088 | -27.6794
-10.5 | -0.6487 | 0.02278 | -0.0852 | -28.4767
-10 | -0.6197 | 0.02151 | -0.0819 | -28.8099
-9.5 | -0.5759 | 0.01948 | -0.0811 | -29.5637
-9 | -0.5413 | 0.01855 | -0.0785 | -29.1806
-8.5 | -0.5045 | 0.01755 | -0.0759 | -28.7464
-8 | -0.4687 | 0.01654 | -0.0731 | -28.3374
-7.5 | -0.4373 | 0.01554 | -0.0695 | -28.1403
-7 | -0.3993 | 0.01476 | -0.0668 | -27.0528
-6.5 | -0.3576 | 0.01415 | -0.0648 | -25.2721
-6 | -0.3219 | 0.01325 | -0.0617 | -24.2943
-5.5 | -0.2782 | 0.01265 | -0.0599 | -21.9921
-5 | -0.2338 | 0.01204 | -0.0582 | -19.4186
-4.5 | -0.1868 | 0.01157 | -0.057 | -16.1452
-4 | -0.1388 | 0.01115 | -0.0559 | -12.4484
-3.5 | -0.0954 | 0.01034 | -0.0541 | -9.2263
-3 | -0.0761 | 0.00806 | -0.0485 | -9.4417
-2.5 | -0.0275 | 0.0077 | -0.0474 | -3.5714
-2 | 0.0263 | 0.00773 | -0.0471 | 3.4023
-1.5 | 0.0802 | 0.00773 | -0.0469 | 10.3752
-1 | 0.1352 | 0.00776 | -0.0468 | 17.4227
-0.5 | 0.1922 | 0.0078 | -0.0473 | 24.641
0 | 0.2494 | 0.00782 | -0.0479 | 31.8926
0.5 | 0.3068 | 0.00796 | -0.0486 | 38.5427
1 | 0.3632 | 0.00797 | -0.049 | 45.5709
1.5 | 0.4197 | 0.00803 | -0.0495 | 52.2665
2 | 0.4765 | 0.00808 | -0.0501 | 58.9728
2.5 | 0.5335 | 0.00818 | -0.0507 | 65.22
3 | 0.5902 | 0.00835 | -0.0513 | 70.6826
3.5 | 0.645 | 0.0084 | -0.0515 | 76.7857
4 | 0.7002 | 0.00839 | -0.0517 | 83.4565
4.5 | 0.7544 | 0.00842 | -0.0517 | 89.5962
5 | 0.8064 | 0.00833 | -0.0512 | 96.8067
5.5 | 0.8579 | 0.00834 | -0.0507 | 102.8657
6 | 0.9089 | 0.00838 | -0.0501 | 108.4606
6.5 | 0.9549 | 0.00838 | -0.0484 | 113.9499
7 | 0.9999 | 0.00844 | -0.0467 | 118.4716
7.5 | 1.0375 | 0.00865 | -0.0435 | 119.9422
8 | 1.0461 | 0.00925 | -0.0347 | 113.0919
8.5 | 1.0681 | 0.01183 | -0.0323 | 90.2874
9 | 1.0616 | 0.01475 | -0.0255 | 71.9729
10 | 1.0596 | 0.02071 | -0.0145 | 51.1637
10.5 | 1.0686 | 0.02353 | -0.0109 | 45.4144
11 | 1.0766 | 0.02653 | -0.0076 | 40.5805
11.5 | 1.089 | 0.02943 | -0.005 | 37.0031
12 | 1.1029 | 0.03238 | -0.0027 | 34.0611
12.5 | 1.1209 | 0.03515 | -0.0009 | 31.889
13 | 1.1396 | 0.03798 | 0.0006 | 30.0053
13.5 | 1.1552 | 0.04116 | 0.0021 | 28.0661
14 | 1.1757 | 0.04401 | 0.0031 | 26.7144
14.5 | 1.1886 | 0.04758 | 0.0044 | 24.9811
15 | 1.2059 | 0.05086 | 0.0052 | 23.7102
15.5 | 1.2214 | 0.05437 | 0.0059 | 22.4646
16 | 1.2261 | 0.05903 | 0.0068 | 20.7708
16.5 | 1.2432 | 0.06257 | 0.0071 | 19.8689
17 | 1.2541 | 0.06684 | 0.0073 | 18.7627
17.5 | 1.2516 | 0.07264 | 0.0076 | 17.2302
18 | 1.2625 | 0.07711 | 0.0074 | 16.3727
18.5 | 1.2677 | 0.08233 | 0.007 | 15.3978
19 | 1.2715 | 0.08788 | 0.0062 | 14.4686
19.5 | 1.2683 | 0.09429 | 0.0052 | 13.4511
20 | 1.2634 | 0.10105 | 0.0039 | 12.5027

## 35. Re 750k Mach 0.10 (1)
BIGFOIL.COM POLAR EXPORT
GA 40A318
GA 40A318 |  |  |  | Cl Max: | 1.591 | at alpha= | 15 | deg
JavaFoil+Calcfoil stall+Eppler ext transition |  |  |  | L/D Max: | 133.058 | at alpha= | 7 | deg
Re: | 750000 |  |  | Cd Min: | 0.00676 | at alpha= | 0 | deg
Mach: | 0.1 |  |  | Cl=0 at alpha= | -2.3629 | deg
|  |  |  | @ Cl=0.1, Cd= | 0.0069087
|  |  |  | @ Cl=0.4, Cd= | 0.0068248
|  |  |  | @ Cl=0.6, Cd= | 0.0070781
alpha (deg) | Cl | Cd | Cm | Cl/Cd
-15 | -0.769 | 0.11538 | -0.007 | -6.662
-14.5 | -0.773 | 0.10651 | -0.008 | -7.254
-14 | -0.774 | 0.10064 | -0.008 | -7.689
-13.5 | -0.772 | 0.09476 | -0.009 | -8.146
-13 | -0.767 | 0.08958 | -0.01 | -8.56
-12.5 | -0.758 | 0.08448 | -0.01 | -8.977
-12 | -0.746 | 0.07944 | -0.011 | -9.396
-11.5 | -0.733 | 0.07445 | -0.012 | -9.839
-11 | -0.715 | 0.06889 | -0.013 | -10.381
-10.5 | -0.695 | 0.06329 | -0.015 | -10.985
-10 | -0.79 | 0.01784 | -0.026 | -44.288
-9.5 | -0.763 | 0.01621 | -0.027 | -47.071
-9 | -0.728 | 0.01519 | -0.029 | -47.895
-8.5 | -0.687 | 0.01517 | -0.03 | -45.301
-8 | -0.644 | 0.0137 | -0.031 | -47.014
-7.5 | -0.489 | 0.04679 | -0.016 | -10.457
-7 | -0.55 | 0.01245 | -0.034 | -44.185
-6.5 | -0.496 | 0.0121 | -0.035 | -41.036
-6 | -0.44 | 0.0117 | -0.036 | -37.647
-5.5 | -0.383 | 0.0114 | -0.038 | -33.583
-5 | -0.324 | 0.0111 | -0.039 | -29.144
-4.5 | -0.264 | 0.0108 | -0.04 | -24.411
-4 | -0.203 | 0.01066 | -0.041 | -19.02
-3.5 | -0.141 | 0.01045 | -0.043 | -13.519
-3 | -0.08 | 0.01032 | -0.044 | -7.709
-2.5 | -0.017 | 0.00982 | -0.045 | -1.77
-2 | 0.045 | 0.0069 | -0.046 | 6.528
-1.5 | 0.108 | 0.00691 | -0.048 | 15.593
-1 | 0.17 | 0.00699 | -0.049 | 24.374
-0.5 | 0.233 | 0.00678 | -0.05 | 34.392
0 | 0.298 | 0.00676 | -0.051 | 44.066
0.5 | 0.361 | 0.0068 | -0.053 | 53.144
1 | 0.424 | 0.00684 | -0.054 | 62.028
1.5 | 0.487 | 0.00689 | -0.055 | 70.772
2 | 0.55 | 0.00725 | -0.056 | 75.908
2.5 | 0.614 | 0.00703 | -0.058 | 87.277
3 | 0.677 | 0.00744 | -0.059 | 90.97
3.5 | 0.74 | 0.00751 | -0.06 | 98.506
4 | 0.802 | 0.00766 | -0.061 | 104.764
4.5 | 0.861 | 0.00775 | -0.063 | 111.101
5 | 0.923 | 0.0079 | -0.064 | 116.85
5.5 | 0.983 | 0.00804 | -0.065 | 122.33
6 | 1.043 | 0.0083 | -0.066 | 125.608
6.5 | 1.102 | 0.00842 | -0.068 | 130.917
7 | 1.16 | 0.00872 | -0.069 | 133.058
7.5 | 1.189 | 0.00941 | -0.068 | 126.406
8 | 1.218 | 0.01942 | -0.068 | 62.718
8.5 | 1.265 | 0.02032 | -0.069 | 62.267
9 | 1.311 | 0.02143 | -0.07 | 61.157
9.5 | 1.353 | 0.02303 | -0.071 | 58.766
10 | 1.393 | 0.02426 | -0.072 | 57.425
10.5 | 1.43 | 0.0256 | -0.073 | 55.861
11 | 1.464 | 0.02686 | -0.074 | 54.487
11.5 | 1.493 | 0.02885 | -0.075 | 51.758
12 | 1.52 | 0.03049 | -0.076 | 49.839
12.5 | 1.542 | 0.03199 | -0.077 | 48.203
13 | 1.56 | 0.03366 | -0.078 | 46.357
13.5 | 1.574 | 0.03579 | -0.078 | 43.991
14 | 1.584 | 0.03791 | -0.079 | 41.788
14.5 | 1.59 | 0.04019 | -0.08 | 39.558
15 | 1.591 | 0.04285 | -0.081 | 37.129
15.5 | 1.588 | 0.04519 | -0.082 | 35.134
16 | 1.58 | 0.04816 | -0.082 | 32.813
16.5 | 1.568 | 0.05178 | -0.083 | 30.282
17 | 1.549 | 0.05655 | -0.083 | 27.394
17.5 | 1.529 | 0.06049 | -0.084 | 25.276
18 | 1.45 | 0.08709 | -0.079 | 16.644
18.5 | 1.449 | 0.08334 | -0.082 | 17.388
19 | 1.32 | 0.14288 | -0.064 | 9.237
19.5 | 1.278 | 0.16293 | -0.057 | 7.843
20 | 1.252 | 0.17221 | -0.056 | 7.271

## 36. Re 750k Mach 0.10 (2)
BIGFOIL.COM POLAR EXPORT
GA 40A318
GA 40A318 |  |  |  | Cl Max: | 1.2611 | at alpha= | 19 | deg
XFOIL ncrit=9 |  |  |  | L/D Max: | 119.564 | at alpha= | 7.5 | deg
Re: | 750000 |  |  | Cd Min: | 0.17688 | at alpha= | -17.5 | deg
Mach: | 0.1 |  |  | Cl=0 at alpha= | -2.2454 | deg
|  |  |  | @ Cl=0.1, Cd= | 0.0077575
|  |  |  | @ Cl=0.4, Cd= | 0.0080367
|  |  |  | @ Cl=0.6, Cd= | 0.0083873
alpha (deg) | Cl | Cd | Cm | Cl/Cd
-17.5 | -0.431 | 0.17688 | -0.0302 | -2.4367
-17 | -0.3922 | 0.16925 | -0.039 | -2.3173
-16.5 | -0.3316 | 0.15792 | -0.0572 | -2.0998
-16 | -0.3314 | 0.14277 | -0.0677 | -2.3212
-15.5 | -0.3222 | 0.13641 | -0.0697 | -2.362
-15 | -0.5026 | 0.0801 | -0.0951 | -6.2747
-14.5 | -0.5681 | 0.06324 | -0.1049 | -8.9832
-14 | -0.6383 | 0.05035 | -0.1087 | -12.6773
-13.5 | -0.6835 | 0.04214 | -0.1077 | -16.2197
-13 | -0.7108 | 0.03619 | -0.1044 | -19.6408
-12.5 | -0.7219 | 0.03236 | -0.1002 | -22.3084
-12 | -0.717 | 0.02875 | -0.0964 | -24.9391
-11.5 | -0.6976 | 0.02705 | -0.0932 | -25.7893
-11 | -0.6745 | 0.02529 | -0.09 | -26.6706
-10.5 | -0.6467 | 0.02343 | -0.087 | -27.6014
-10 | -0.617 | 0.02186 | -0.0838 | -28.2251
-9.5 | -0.5752 | 0.01983 | -0.0826 | -29.0066
-9 | -0.5404 | 0.01883 | -0.0799 | -28.6989
-8.5 | -0.5029 | 0.01776 | -0.0775 | -28.3164
-8 | -0.4666 | 0.017 | -0.0745 | -27.4471
-7.5 | -0.4348 | 0.01569 | -0.071 | -27.7119
-7 | -0.3981 | 0.01488 | -0.0681 | -26.754
-6.5 | -0.3571 | 0.01424 | -0.0658 | -25.0772
-6 | -0.3213 | 0.01335 | -0.0627 | -24.0674
-5.5 | -0.278 | 0.01272 | -0.0607 | -21.8553
-5 | -0.2335 | 0.01212 | -0.059 | -19.2657
-4.5 | -0.1868 | 0.01162 | -0.0576 | -16.0757
-4 | -0.1387 | 0.01119 | -0.0564 | -12.395
-3.5 | -0.0935 | 0.01049 | -0.0548 | -8.9133
-3 | -0.0752 | 0.00814 | -0.049 | -9.2383
-2.5 | -0.0274 | 0.00774 | -0.0477 | -3.5401
-2 | 0.0264 | 0.00774 | -0.0474 | 3.4109
-1.5 | 0.0806 | 0.00774 | -0.0471 | 10.4134
-1 | 0.136 | 0.00779 | -0.0471 | 17.4583
-0.5 | 0.1933 | 0.00782 | -0.0476 | 24.7187
0 | 0.2509 | 0.00786 | -0.0482 | 31.9211
0.5 | 0.3084 | 0.00799 | -0.0488 | 38.5982
1 | 0.3651 | 0.008 | -0.0493 | 45.6375
1.5 | 0.4221 | 0.00806 | -0.0498 | 52.3697
2 | 0.4793 | 0.00811 | -0.0503 | 59.0999
2.5 | 0.5366 | 0.00823 | -0.0509 | 65.2005
3 | 0.5933 | 0.00838 | -0.0515 | 70.7995
3.5 | 0.6485 | 0.00844 | -0.0517 | 76.8365
4 | 0.7042 | 0.00843 | -0.0519 | 83.535
4.5 | 0.7585 | 0.00847 | -0.0518 | 89.5514
5 | 0.811 | 0.00837 | -0.0513 | 96.8937
5.5 | 0.8626 | 0.00838 | -0.0507 | 102.9356
6 | 0.9138 | 0.00843 | -0.0501 | 108.3986
6.5 | 0.9598 | 0.00842 | -0.0483 | 113.9905
7 | 1.0046 | 0.00849 | -0.0464 | 118.3274
7.5 | 1.0414 | 0.00871 | -0.043 | 119.5637
8 | 1.0444 | 0.00938 | -0.033 | 111.3433
8.5 | 1.0699 | 0.0122 | -0.0319 | 87.6967
9 | 1.0587 | 0.01523 | -0.0242 | 69.5141
9.5 | 1.0542 | 0.01831 | -0.0181 | 57.5751
10 | 1.0569 | 0.02135 | -0.0135 | 49.5035
10.5 | 1.0656 | 0.02422 | -0.0099 | 43.9967
11 | 1.074 | 0.02726 | -0.0066 | 39.3984
11.5 | 1.0857 | 0.03027 | -0.004 | 35.8672
12 | 1.1 | 0.03326 | -0.0017 | 33.0728
12.5 | 1.1182 | 0.03608 | 0 | 30.9922
13 | 1.1375 | 0.03891 | 0.0015 | 29.2341
13.5 | 1.1515 | 0.04228 | 0.0031 | 27.2351
14 | 1.1728 | 0.04513 | 0.0041 | 25.9871
14.5 | 1.1826 | 0.04906 | 0.0054 | 24.1052
15 | 1.2022 | 0.0522 | 0.0062 | 23.0307
15.5 | 1.2165 | 0.05589 | 0.007 | 21.766
16 | 1.2231 | 0.06045 | 0.0078 | 20.2333
16.5 | 1.2379 | 0.06431 | 0.008 | 19.249
17 | 1.2466 | 0.06891 | 0.0082 | 18.0903
17.5 | 1.2461 | 0.07458 | 0.0084 | 16.7082
18 | 1.2547 | 0.07942 | 0.0081 | 15.7983
18.5 | 1.2589 | 0.08487 | 0.0076 | 14.8333
19 | 1.2611 | 0.09069 | 0.0067 | 13.9056
19.5 | 1.2545 | 0.09757 | 0.0057 | 12.8574
20 | 1.2528 | 0.10417 | 0.0041 | 12.0265

## 37. Re 750k Mach 0.25 (1)
BIGFOIL.COM POLAR EXPORT
GA 40A318
GA 40A318 |  |  |  | Cl Max: | 1.523 | at alpha= | 13 | deg
JavaFoil+Calcfoil stall+Eppler ext transition |  |  |  | L/D Max: | 124.637 | at alpha= | 6 | deg
Re: | 750000 |  |  | Cd Min: | 0.00681 | at alpha= | -0.5 | deg
Mach: | 0.25 |  |  | Cl=0 at alpha= | -2.3594 | deg
|  |  |  | @ Cl=0.1, Cd= | 0.0070068
|  |  |  | @ Cl=0.4, Cd= | 0.0068978
|  |  |  | @ Cl=0.6, Cd= | 0.0072444
alpha (deg) | Cl | Cd | Cm | Cl/Cd
-14 | -0.626 | 0.10683 | -0.008 | -5.859
-13.5 | -0.648 | 0.10207 | -0.009 | -6.353
-13 | -0.666 | 0.09419 | -0.009 | -7.067
-12.5 | -0.677 | 0.08888 | -0.01 | -7.62
-12 | -0.683 | 0.08389 | -0.011 | -8.142
-11.5 | -0.683 | 0.07806 | -0.011 | -8.749
-11 | -0.678 | 0.07288 | -0.012 | -9.298
-10.5 | -0.667 | 0.06802 | -0.013 | -9.799
-10 | -0.652 | 0.06291 | -0.015 | -10.359
-9.5 | -0.632 | 0.05787 | -0.016 | -10.914
-9 | -0.719 | 0.01719 | -0.029 | -41.833
-8.5 | -0.687 | 0.01529 | -0.031 | -44.899
-8 | -0.648 | 0.01429 | -0.032 | -45.33
-7.5 | -0.604 | 0.01442 | -0.033 | -41.854
-7 | -0.455 | 0.04461 | -0.017 | -10.204
-6.5 | -0.506 | 0.01241 | -0.036 | -40.825
-6 | -0.45 | 0.012 | -0.037 | -37.527
-5.5 | -0.392 | 0.01169 | -0.039 | -33.551
-5 | -0.332 | 0.01135 | -0.04 | -29.216
-4.5 | -0.27 | 0.01097 | -0.041 | -24.648
-4 | -0.208 | 0.01044 | -0.043 | -19.92
-3.5 | -0.145 | 0.01023 | -0.044 | -14.183
-3 | -0.082 | 0.01045 | -0.045 | -7.818
-2.5 | -0.018 | 0.01024 | -0.046 | -1.743
-2 | 0.046 | 0.00704 | -0.048 | 6.565
-1.5 | 0.111 | 0.007 | -0.049 | 15.809
-1 | 0.175 | 0.00705 | -0.05 | 24.838
-0.5 | 0.239 | 0.00681 | -0.052 | 35.152
0 | 0.306 | 0.00684 | -0.053 | 44.764
0.5 | 0.371 | 0.00688 | -0.054 | 53.966
1 | 0.436 | 0.00692 | -0.055 | 63.004
1.5 | 0.501 | 0.00705 | -0.057 | 71.094
2 | 0.566 | 0.00734 | -0.058 | 77.024
2.5 | 0.63 | 0.00716 | -0.059 | 88.099
3 | 0.695 | 0.00754 | -0.061 | 92.232
3.5 | 0.76 | 0.00768 | -0.062 | 98.988
4 | 0.825 | 0.00779 | -0.063 | 105.872
4.5 | 0.885 | 0.00797 | -0.064 | 111.029
5 | 0.948 | 0.00814 | -0.066 | 116.371
5.5 | 1.01 | 0.0083 | -0.067 | 121.655
6 | 1.071 | 0.00859 | -0.068 | 124.637
6.5 | 1.107 | 0.00906 | -0.068 | 122.125
7 | 1.162 | 0.00944 | -0.069 | 123.065
7.5 | 1.214 | 0.00989 | -0.07 | 122.698
8 | 1.243 | 0.02058 | -0.07 | 60.426
8.5 | 1.29 | 0.02197 | -0.071 | 58.729
9 | 1.334 | 0.02323 | -0.072 | 57.406
9.5 | 1.374 | 0.02461 | -0.073 | 55.837
10 | 1.41 | 0.02602 | -0.074 | 54.204
10.5 | 1.442 | 0.02802 | -0.075 | 51.46
11 | 1.47 | 0.02922 | -0.076 | 50.3
11.5 | 1.492 | 0.03091 | -0.077 | 48.261
12 | 1.509 | 0.03287 | -0.078 | 45.888
12.5 | 1.519 | 0.03494 | -0.079 | 43.472
13 | 1.523 | 0.0374 | -0.079 | 40.72
13.5 | 1.521 | 0.03972 | -0.08 | 38.294
14 | 1.511 | 0.0424 | -0.081 | 35.641
14.5 | 1.494 | 0.04539 | -0.082 | 32.924
15 | 1.468 | 0.04933 | -0.082 | 29.759
15.5 | 1.432 | 0.05443 | -0.083 | 26.304
16 | 1.385 | 0.06132 | -0.082 | 22.594
16.5 | 1.208 | 0.12438 | -0.059 | 9.71
17 | 1.153 | 0.13996 | -0.051 | 8.24
17.5 | 1.101 | 0.15303 | -0.044 | 7.197
18 | 1.053 | 0.16039 | -0.045 | 6.562

## 38. Re 750k Mach 0.25 (2)
BIGFOIL.COM POLAR EXPORT
GA 40A318
GA 40A318 |  |  |  | Cl Max: | 1.2088 | at alpha= | 18 | deg
XFOIL ncrit=9 |  |  |  | L/D Max: | 116.826 | at alpha= | 7 | deg
Re: | 750000 |  |  | Cd Min: | 0.14975 | at alpha= | -16 | deg
Mach: | 0.25 |  |  | Cl=0 at alpha= | -2.2495 | deg
|  |  |  | @ Cl=0.1, Cd= | 0.0078898
|  |  |  | @ Cl=0.4, Cd= | 0.0082073
|  |  |  | @ Cl=0.6, Cd= | 0.0085854
alpha (deg) | Cl | Cd | Cm | Cl/Cd
-16 | -0.317 | 0.14975 | -0.0662 | -2.1169
-15.5 | -0.3093 | 0.14179 | -0.0693 | -2.1814
-15 | -0.2947 | 0.13612 | -0.0717 | -2.165
-14.5 | -0.2809 | 0.13015 | -0.0744 | -2.1583
-14 | -0.2772 | 0.12153 | -0.0783 | -2.2809
-13.5 | -0.4821 | 0.0653 | -0.1066 | -7.3828
-13 | -0.5144 | 0.05563 | -0.1111 | -9.2468
-12.5 | -0.5715 | 0.0453 | -0.1127 | -12.6159
-12 | -0.6035 | 0.03893 | -0.1108 | -15.5022
-11.5 | -0.6207 | 0.03409 | -0.1072 | -18.2077
-11 | -0.621 | 0.03075 | -0.1032 | -20.1951
-10.5 | -0.6112 | 0.02842 | -0.0988 | -21.506
-10 | -0.5981 | 0.02545 | -0.0942 | -23.501
-9.5 | -0.5722 | 0.02277 | -0.0903 | -25.1296
-9 | -0.5355 | 0.02061 | -0.0879 | -25.9825
-8.5 | -0.4966 | 0.01916 | -0.0854 | -25.9186
-8 | -0.4579 | 0.01803 | -0.0825 | -25.3966
-7.5 | -0.419 | 0.01657 | -0.0798 | -25.2867
-7 | -0.3853 | 0.01555 | -0.0759 | -24.7781
-6.5 | -0.3509 | 0.01481 | -0.072 | -23.6935
-6 | -0.3148 | 0.0139 | -0.0684 | -22.6475
-5.5 | -0.2751 | 0.01313 | -0.0654 | -20.952
-5 | -0.2299 | 0.01258 | -0.0633 | -18.275
-4.5 | -0.1861 | 0.01195 | -0.061 | -15.5732
-4 | -0.1378 | 0.01143 | -0.0595 | -12.056
-3.5 | -0.0887 | 0.01092 | -0.058 | -8.1227
-3 | -0.0653 | 0.00892 | -0.0528 | -7.3206
-2.5 | -0.0271 | 0.00797 | -0.0496 | -3.4003
-2 | 0.027 | 0.00785 | -0.0489 | 3.4395
-1.5 | 0.0829 | 0.00786 | -0.0486 | 10.5471
-1 | 0.1402 | 0.00796 | -0.0485 | 17.6131
-0.5 | 0.1993 | 0.00799 | -0.0489 | 24.9437
0.5 | 0.3173 | 0.00813 | -0.05 | 39.0283
1.5 | 0.435 | 0.00824 | -0.051 | 52.7913
2 | 0.4943 | 0.00836 | -0.0516 | 59.1268
2.5 | 0.5532 | 0.00852 | -0.0522 | 64.9296
3 | 0.6104 | 0.0086 | -0.0524 | 70.9767
3.5 | 0.6679 | 0.00866 | -0.0526 | 77.1247
4 | 0.7264 | 0.00871 | -0.0529 | 83.3984
4.5 | 0.7808 | 0.00871 | -0.0524 | 89.6441
5 | 0.8368 | 0.00869 | -0.0521 | 96.2946
5.5 | 0.8879 | 0.00864 | -0.0508 | 102.7662
6 | 0.939 | 0.00866 | -0.0496 | 108.4296
6.5 | 0.9852 | 0.00867 | -0.0473 | 113.6332
7 | 1.0269 | 0.00879 | -0.0442 | 116.8259
7.5 | 1.0519 | 0.00909 | -0.0378 | 115.7206
8 | 1.0364 | 0.01022 | -0.0246 | 101.409
8.5 | 1.0608 | 0.01441 | -0.026 | 73.6155
9 | 1.0447 | 0.018 | -0.0182 | 58.0389
9.5 | 1.0395 | 0.02153 | -0.0126 | 48.2815
10 | 1.0417 | 0.02487 | -0.0082 | 41.8858
10.5 | 1.0495 | 0.02807 | -0.0047 | 37.3887
11 | 1.059 | 0.03139 | -0.0017 | 33.7369
11.5 | 1.0711 | 0.0347 | 0.0009 | 30.8674
12 | 1.0878 | 0.03782 | 0.0029 | 28.7626
12.5 | 1.1051 | 0.04103 | 0.0047 | 26.934
13 | 1.1234 | 0.04426 | 0.0063 | 25.3818
13.5 | 1.1389 | 0.04785 | 0.0078 | 23.8015
14 | 1.1537 | 0.05161 | 0.009 | 22.3542
14.5 | 1.1664 | 0.05565 | 0.0102 | 20.9596
15 | 1.1803 | 0.0597 | 0.0111 | 19.7705
15.5 | 1.1841 | 0.06481 | 0.0119 | 18.2703
16 | 1.1957 | 0.06936 | 0.0124 | 17.239
16.5 | 1.2034 | 0.07443 | 0.0125 | 16.1682
17 | 1.2014 | 0.0806 | 0.0125 | 14.9057
17.5 | 1.2067 | 0.08627 | 0.0121 | 13.9875
18 | 1.2088 | 0.09238 | 0.0113 | 13.0851
18.5 | 1.2083 | 0.09894 | 0.0101 | 12.2125
19 | 1.2002 | 0.1065 | 0.0084 | 11.2695
19.5 | 1.197 | 0.11383 | 0.0063 | 10.5157
20 | 1.1905 | 0.12183 | 0.0034 | 9.7718

## 39. Re 750k Mach 0.50 (1)
BIGFOIL.COM POLAR EXPORT
GA 40A318
GA 40A318 |  |  |  | Cl Max: | 1.369 | at alpha= | 9 | deg
JavaFoil+Calcfoil stall+Eppler ext transition |  |  |  | L/D Max: | 105.144 | at alpha= | 6 | deg
Re: | 750000 |  |  | Cd Min: | 0.00726 | at alpha= | -1 | deg
Mach: | 0.5 |  |  | Cl=0 at alpha= | -2.3611 | deg
|  |  |  | @ Cl=0.1, Cd= | 0.0085667
|  |  |  | @ Cl=0.4, Cd= | 0.0073853
|  |  |  | @ Cl=0.6, Cd= | 0.0076056
alpha (deg) | Cl | Cd | Cm | Cl/Cd
-20 | -1.002 | 0.20947 | -0.004 | -4.786
-19.5 | -0.975 | 0.20574 | -0.004 | -4.74
-19 | -0.948 | 0.2028 | -0.005 | -4.674
-18.5 | -0.922 | 0.19082 | -0.006 | -4.834
-18 | -0.891 | 0.18938 | -0.006 | -4.707
-17.5 | -0.862 | 0.18121 | -0.006 | -4.757
-17 | -0.834 | 0.17332 | -0.007 | -4.81
-16.5 | -0.806 | 0.17081 | -0.007 | -4.717
-16 | -0.778 | 0.1656 | -0.008 | -4.696
-15.5 | -0.75 | 0.1568 | -0.008 | -4.782
-15 | -0.722 | 0.14849 | -0.009 | -4.863
-14.5 | -0.694 | 0.14666 | -0.01 | -4.733
-14 | -0.666 | 0.14029 | -0.01 | -4.748
-13.5 | -0.637 | 0.13456 | -0.01 | -4.735
-13 | -0.608 | 0.12792 | -0.01 | -4.752
-12.5 | -0.58 | 0.12074 | -0.011 | -4.801
-12 | -0.551 | 0.11664 | -0.011 | -4.728
-11.5 | -0.523 | 0.11448 | -0.012 | -4.571
-11 | -0.495 | 0.10945 | -0.012 | -4.522
-10.5 | -0.467 | 0.10244 | -0.013 | -4.557
-10 | -0.438 | 0.09991 | -0.014 | -4.388
-9.5 | -0.41 | 0.07724 | -0.014 | -5.303
-9 | -0.381 | 0.06615 | -0.015 | -5.764
-8.5 | -0.353 | 0.05949 | -0.015 | -5.931
-8 | -0.325 | 0.05561 | -0.017 | -5.84
-7.5 | -0.417 | 0.05314 | -0.017 | -7.838
-7 | -0.448 | 0.04899 | -0.018 | -9.153
-6.5 | -0.43 | 0.04451 | -0.021 | -9.663
-6 | -0.391 | 0.04229 | -0.018 | -9.252
-5.5 | -0.347 | 0.0394 | -0.021 | -8.808
-5 | -0.362 | 0.01301 | -0.044 | -27.848
-4.5 | -0.299 | 0.012 | -0.046 | -24.894
-4 | -0.231 | 0.01162 | -0.047 | -19.866
-3.5 | -0.161 | 0.0113 | -0.049 | -14.282
-3 | -0.091 | 0.01103 | -0.05 | -8.253
-2.5 | -0.02 | 0.01071 | -0.052 | -1.859
-2 | 0.052 | 0.01076 | -0.053 | 4.795
-1.5 | 0.124 | 0.00747 | -0.055 | 16.569
-1 | 0.196 | 0.00726 | -0.056 | 26.936
-0.5 | 0.268 | 0.00732 | -0.058 | 36.551
0 | 0.342 | 0.00729 | -0.059 | 46.957
0.5 | 0.415 | 0.00741 | -0.06 | 56.014
1 | 0.487 | 0.00744 | -0.062 | 65.493
1.5 | 0.56 | 0.00755 | -0.063 | 74.15
2 | 0.632 | 0.00765 | -0.065 | 82.689
2.5 | 0.705 | 0.00778 | -0.066 | 90.592
3 | 0.761 | 0.00856 | -0.066 | 88.87
3.5 | 0.83 | 0.00881 | -0.067 | 94.167
4 | 0.898 | 0.0091 | -0.069 | 98.654
4.5 | 0.959 | 0.00946 | -0.07 | 101.396
5 | 1.025 | 0.0099 | -0.071 | 103.53
5.5 | 1.088 | 0.01037 | -0.072 | 104.916
6 | 1.149 | 0.01093 | -0.073 | 105.144
6.5 | 1.207 | 0.0115 | -0.075 | 104.953
7 | 1.247 | 0.02362 | -0.075 | 52.792
7.5 | 1.295 | 0.02502 | -0.076 | 51.743
8 | 1.334 | 0.02678 | -0.077 | 49.813
8.5 | 1.361 | 0.0288 | -0.078 | 47.266
9 | 1.369 | 0.03177 | -0.079 | 43.094
9.5 | 1.344 | 0.03487 | -0.08 | 38.551
10 | 1.237 | 0.03803 | -0.081 | 32.525
10.5 | 0.857 | 0.04256 | -0.082 | 20.137
11 | 0.764 | 0.09491 | -0.036 | 8.048
11.5 | 0.792 | 0.10273 | -0.038 | 7.712
12 | 0.821 | 0.12072 | -0.04 | 6.801
12.5 | 0.849 | 0.12271 | -0.041 | 6.918
13 | 0.877 | 0.12871 | -0.042 | 6.814
13.5 | 0.905 | 0.13446 | -0.044 | 6.732
14 | 0.938 | 0.15001 | -0.052 | 6.256

## 40. Re 750k Mach 0.50 (2)
BIGFOIL.COM POLAR EXPORT
GA 40A318
GA 40A318 |  |  |  | Cl Max: | 1.0712 | at alpha= | 14.5 | deg
XFOIL ncrit=9 |  |  |  | L/D Max: | 99.5772 | at alpha= | 6 | deg
Re: | 750000 |  |  | Cd Min: | 0.23606 | at alpha= | -20 | deg
Mach: | 0.5 |  |  | Cl=0 at alpha= | -2.4217 | deg
|  |  |  | @ Cl=0.1, Cd= | 0.008662
|  |  |  | @ Cl=0.4, Cd= | 0.0091561
|  |  |  | @ Cl=0.6, Cd= | 0.0095861
alpha (deg) | Cl | Cd | Cm | Cl/Cd
-20 | -0.5078 | 0.23606 | -0.0098 | -2.1511
-19.5 | -0.4846 | 0.22942 | -0.0142 | -2.1123
-19 | -0.4376 | 0.21851 | -0.0275 | -2.0027
-18.5 | -0.3761 | 0.20477 | -0.0471 | -1.8367
-18 | -0.3645 | 0.19618 | -0.052 | -1.858
-17.5 | -0.3394 | 0.19032 | -0.0542 | -1.7833
-17 | -0.3194 | 0.18363 | -0.0578 | -1.7394
-16.5 | -0.3005 | 0.17655 | -0.0616 | -1.7021
-16 | -0.2931 | 0.1669 | -0.0675 | -1.7561
-15.5 | -0.2731 | 0.15969 | -0.0704 | -1.7102
-15 | -0.2515 | 0.15344 | -0.0733 | -1.6391
-14.5 | -0.2341 | 0.14652 | -0.0768 | -1.5977
-14 | -0.233 | 0.13554 | -0.0831 | -1.719
-13.5 | -0.2188 | 0.12796 | -0.0863 | -1.7099
-13 | -0.2033 | 0.12118 | -0.0893 | -1.6777
-12.5 | -0.19 | 0.11407 | -0.0927 | -1.6656
-12 | -0.1972 | 0.10179 | -0.0986 | -1.9373
-11.5 | -0.194 | 0.09368 | -0.1023 | -2.0709
-11 | -0.2373 | 0.07411 | -0.1126 | -3.202
-10.5 | -0.2701 | 0.06005 | -0.1218 | -4.4979
-10 | -0.3024 | 0.05026 | -0.1268 | -6.0167
-9.5 | -0.3338 | 0.04249 | -0.1281 | -7.856
-9 | -0.3523 | 0.03725 | -0.1266 | -9.4577
-8.5 | -0.3746 | 0.03174 | -0.1224 | -11.8021
-8 | -0.3831 | 0.02744 | -0.1165 | -13.9614
-7.5 | -0.373 | 0.02348 | -0.1106 | -15.8859
-7 | -0.3361 | 0.02023 | -0.1065 | -16.6139
-6.5 | -0.2909 | 0.01827 | -0.1031 | -15.9223
-6 | -0.2463 | 0.01683 | -0.0993 | -14.6346
-5.5 | -0.2139 | 0.01529 | -0.0939 | -13.9895
-5 | -0.1849 | 0.0142 | -0.0876 | -13.0211
-4.5 | -0.1562 | 0.01346 | -0.0808 | -11.6048
-4 | -0.1179 | 0.01274 | -0.0758 | -9.2543
-3.5 | -0.0718 | 0.01212 | -0.0721 | -5.9241
-3 | -0.0214 | 0.0116 | -0.0691 | -1.8448
-2.5 | -0.0059 | 0.00954 | -0.0612 | -0.61845
-2 | 0.0318 | 0.00857 | -0.0561 | 3.7106
-1.5 | 0.0931 | 0.00865 | -0.055 | 10.763
-1 | 0.1562 | 0.00876 | -0.0543 | 17.8311
-0.5 | 0.2215 | 0.00884 | -0.0542 | 25.0566
0 | 0.2885 | 0.00892 | -0.0546 | 32.343
0.5 | 0.3556 | 0.00904 | -0.0551 | 39.3363
1 | 0.4206 | 0.00921 | -0.0552 | 45.6678
1.5 | 0.4846 | 0.00934 | -0.0551 | 51.8844
2 | 0.5496 | 0.00948 | -0.0552 | 57.9747
2.5 | 0.6161 | 0.00962 | -0.0554 | 64.0437
3 | 0.6828 | 0.00989 | -0.0557 | 69.0394
3.5 | 0.7415 | 0.01007 | -0.0543 | 73.6346
4 | 0.8047 | 0.01016 | -0.0535 | 79.2028
4.5 | 0.8678 | 0.01022 | -0.0525 | 84.9119
5 | 0.9246 | 0.01007 | -0.0499 | 91.8173
5.5 | 0.9731 | 0.01012 | -0.0458 | 96.1561
6 | 1.0127 | 0.01017 | -0.0399 | 99.5772
6.5 | 1.036 | 0.01041 | -0.0312 | 99.5197
7 | 1.0493 | 0.0112 | -0.0218 | 93.6875
8 | 1.0081 | 0.01845 | -0.0028 | 54.6396
9.5 | 0.9893 | 0.03512 | 0.0053 | 28.1691
10 | 0.994 | 0.03939 | 0.0088 | 25.2348
10.5 | 1.0021 | 0.04368 | 0.0119 | 22.9418
11 | 1.0143 | 0.04789 | 0.0146 | 21.1798
11.5 | 1.0276 | 0.05228 | 0.0169 | 19.6557
12 | 1.0408 | 0.05686 | 0.0189 | 18.3046
12.5 | 1.0527 | 0.06178 | 0.0206 | 17.0395
13 | 1.0581 | 0.06741 | 0.022 | 15.6965
13.5 | 1.0672 | 0.07296 | 0.0231 | 14.6272
14 | 1.0676 | 0.07947 | 0.0236 | 13.434
14.5 | 1.0712 | 0.08595 | 0.024 | 12.4631
15 | 1.0696 | 0.09326 | 0.0234 | 11.469
15.5 | 1.0597 | 0.1018 | 0.0218 | 10.4096
16 | 1.046 | 0.11126 | 0.019 | 9.4014
16.5 | 1.0241 | 0.12244 | 0.0143 | 8.3641
17 | 1.001 | 0.13444 | 0.0081 | 7.4457
17.5 | 0.9767 | 0.14748 | 0.0006 | 6.6226
18 | 0.9583 | 0.1603 | -0.0073 | 5.9782
18.5 | 0.9308 | 0.1756 | -0.0172 | 5.3007
19 | 0.8779 | 0.19903 | -0.0314 | 4.4109
19.5 | 0.879 | 0.21112 | -0.0386 | 4.1635

## 41. Re 1M Mach 0.00 (1)
BIGFOIL.COM POLAR EXPORT
GA 40A318
GA 40A318 |  |  |  | Cl Max: | 1.609 | at alpha= | 15.5 | deg
JavaFoil+Calcfoil stall+Eppler ext transition |  |  |  | L/D Max: | 146.226 | at alpha= | 7.5 | deg
Re: | 1000000 |  |  | Cd Min: | 0.00626 | at alpha= | 0 | deg
Mach: | 0 |  |  | Cl=0 at alpha= | -2.3629 | deg
|  |  |  | @ Cl=0.1, Cd= | 0.0064357
|  |  |  | @ Cl=0.4, Cd= | 0.0063486
|  |  |  | @ Cl=0.6, Cd= | 0.0065242
alpha (deg) | Cl | Cd | Cm | Cl/Cd
-16 | -0.783 | 0.12253 | -0.006 | -6.393
-15.5 | -0.789 | 0.11628 | -0.007 | -6.784
-15 | -0.792 | 0.11126 | -0.007 | -7.12
-14.5 | -0.793 | 0.10287 | -0.008 | -7.709
-14 | -0.791 | 0.09752 | -0.009 | -8.114
-13.5 | -0.787 | 0.09192 | -0.009 | -8.561
-13 | -0.779 | 0.08723 | -0.01 | -8.933
-12.5 | -0.77 | 0.08108 | -0.011 | -9.502
-12 | -0.756 | 0.0772 | -0.012 | -9.797
-11.5 | -0.74 | 0.0721 | -0.013 | -10.262
-11 | -0.839 | 0.02091 | -0.023 | -40.114
-10.5 | -0.826 | 0.01738 | -0.025 | -47.524
-10 | -0.799 | 0.01598 | -0.026 | -50.025
-9.5 | -0.767 | 0.01498 | -0.027 | -51.194
-9 | -0.73 | 0.01412 | -0.029 | -51.683
-8.5 | -0.689 | 0.01408 | -0.03 | -48.919
-8 | -0.646 | 0.01338 | -0.031 | -48.307
-7.5 | -0.6 | 0.01169 | -0.033 | -51.349
-7 | -0.548 | 0.01174 | -0.034 | -46.702
-6.5 | -0.494 | 0.01139 | -0.035 | -43.425
-6 | -0.439 | 0.01099 | -0.036 | -39.903
-5.5 | -0.381 | 0.01068 | -0.037 | -35.694
-5 | -0.322 | 0.01046 | -0.039 | -30.795
-4.5 | -0.262 | 0.0101 | -0.04 | -25.961
-4 | -0.202 | 0.00997 | -0.041 | -20.23
-3.5 | -0.141 | 0.00985 | -0.042 | -14.286
-3 | -0.079 | 0.00967 | -0.044 | -8.189
-2.5 | -0.017 | 0.00933 | -0.045 | -1.854
-2 | 0.045 | 0.00648 | -0.046 | 6.911
-1.5 | 0.107 | 0.00643 | -0.047 | 16.687
-1 | 0.17 | 0.00648 | -0.049 | 26.161
-0.5 | 0.232 | 0.00629 | -0.05 | 36.899
0 | 0.297 | 0.00626 | -0.051 | 47.344
0.5 | 0.359 | 0.00629 | -0.052 | 57.109
1 | 0.422 | 0.00638 | -0.054 | 66.141
1.5 | 0.485 | 0.00638 | -0.055 | 76.054
2 | 0.548 | 0.00665 | -0.056 | 82.309
2.5 | 0.61 | 0.0065 | -0.057 | 93.918
3 | 0.673 | 0.00677 | -0.059 | 99.501
3.5 | 0.736 | 0.00688 | -0.06 | 106.943
4 | 0.798 | 0.00698 | -0.061 | 114.38
4.5 | 0.857 | 0.00711 | -0.062 | 120.576
5 | 0.918 | 0.00729 | -0.064 | 125.984
5.5 | 0.978 | 0.00743 | -0.065 | 131.659
6 | 1.038 | 0.00761 | -0.066 | 136.347
6.5 | 1.097 | 0.00773 | -0.067 | 141.85
7 | 1.155 | 0.00799 | -0.069 | 144.538
7.5 | 1.21 | 0.00828 | -0.07 | 146.226
8 | 1.216 | 0.01815 | -0.068 | 66.982
8.5 | 1.263 | 0.019 | -0.069 | 66.485
9 | 1.309 | 0.02003 | -0.07 | 65.347
9.5 | 1.352 | 0.02116 | -0.071 | 63.904
10 | 1.392 | 0.02266 | -0.072 | 61.458
10.5 | 1.43 | 0.02354 | -0.073 | 60.745
11 | 1.464 | 0.02501 | -0.074 | 58.553
11.5 | 1.494 | 0.02697 | -0.075 | 55.421
12 | 1.522 | 0.02844 | -0.076 | 53.521
12.5 | 1.546 | 0.03001 | -0.077 | 51.523
13 | 1.567 | 0.0314 | -0.078 | 49.898
13.5 | 1.583 | 0.0333 | -0.078 | 47.536
14 | 1.595 | 0.03516 | -0.079 | 45.375
14.5 | 1.604 | 0.03724 | -0.08 | 43.06
15 | 1.608 | 0.03959 | -0.081 | 40.621
15.5 | 1.609 | 0.04178 | -0.082 | 38.505
16 | 1.605 | 0.04427 | -0.082 | 36.259
16.5 | 1.598 | 0.04724 | -0.083 | 33.828
17 | 1.586 | 0.05078 | -0.084 | 31.223
17.5 | 1.572 | 0.05371 | -0.084 | 29.272
18 | 1.554 | 0.05795 | -0.085 | 26.81
18.5 | 1.531 | 0.0626 | -0.085 | 24.457
19 | 1.504 | 0.06899 | -0.085 | 21.805
19.5 | 1.471 | 0.0776 | -0.085 | 18.959
20 | 1.399 | 0.10482 | -0.08 | 13.348

## 42. Re 1M Mach 0.00 (2)
BIGFOIL.COM POLAR EXPORT
GA 40A318
GA 40A318 |  |  |  | Cl Max: | 1.33 | at alpha= | 19.5 | deg
XFOIL ncrit=9 |  |  |  | L/D Max: | 129.793 | at alpha= | 7 | deg
Re: | 1000000 |  |  | Cd Min: | 0.20157 | at alpha= | -19 | deg
Mach: | 0 |  |  | Cl=0 at alpha= | -2.2547 | deg
|  |  |  | @ Cl=0.1, Cd= | 0.0068667
|  |  |  | @ Cl=0.4, Cd= | 0.0070627
|  |  |  | @ Cl=0.6, Cd= | 0.0072164
alpha (deg) | Cl | Cd | Cm | Cl/Cd
-19 | -0.4676 | 0.20157 | -0.0144 | -2.3198
-17.5 | -0.3958 | 0.17399 | -0.0383 | -2.2748
-17 | -0.3369 | 0.16216 | -0.0569 | -2.0776
-16.5 | -0.7498 | 0.07718 | -0.0746 | -9.715
-16 | -0.7794 | 0.05552 | -0.0989 | -14.0382
-15.5 | -0.7869 | 0.04556 | -0.1082 | -17.2717
-15 | -0.7985 | 0.04053 | -0.1074 | -19.7015
-14.5 | -0.8012 | 0.03653 | -0.1058 | -21.9327
-14 | -0.8071 | 0.03197 | -0.1033 | -25.2455
-13.5 | -0.7927 | 0.02964 | -0.1012 | -26.7443
-13 | -0.7762 | 0.02744 | -0.0988 | -28.2872
-12.5 | -0.7556 | 0.02581 | -0.0964 | -29.2755
-12 | -0.7328 | 0.0242 | -0.0937 | -30.281
-11.5 | -0.7072 | 0.02274 | -0.091 | -31.0994
-11 | -0.6801 | 0.02152 | -0.088 | -31.6032
-10.5 | -0.6492 | 0.01949 | -0.0856 | -33.3094
-10 | -0.6179 | 0.01851 | -0.0829 | -33.382
-9.5 | -0.5852 | 0.01751 | -0.08 | -33.4209
-9 | -0.5509 | 0.01669 | -0.0772 | -33.0078
-8.5 | -0.5229 | 0.01547 | -0.0731 | -33.8009
-8 | -0.4915 | 0.01475 | -0.0694 | -33.322
-7.5 | -0.4546 | 0.01412 | -0.0665 | -32.1955
-7 | -0.4142 | 0.01354 | -0.0642 | -30.5908
-6.5 | -0.3777 | 0.01262 | -0.0613 | -29.9287
-6 | -0.3331 | 0.01211 | -0.0597 | -27.5062
-5.5 | -0.2869 | 0.01169 | -0.0583 | -24.5423
-5 | -0.2415 | 0.01108 | -0.0567 | -21.796
-4.5 | -0.1918 | 0.0107 | -0.0559 | -17.9252
-4 | -0.1429 | 0.01029 | -0.055 | -13.8873
-3.5 | -0.094 | 0.00987 | -0.054 | -9.5238
-3 | -0.0642 | 0.00815 | -0.0502 | -7.8773
-2.5 | -0.0259 | 0.00703 | -0.0475 | -3.6842
-2 | 0.0269 | 0.00686 | -0.0471 | 3.9213
-1.5 | 0.0812 | 0.00686 | -0.047 | 11.8367
-1 | 0.137 | 0.00688 | -0.0472 | 19.9128
-0.5 | 0.1936 | 0.0069 | -0.0476 | 28.058
0 | 0.2507 | 0.00688 | -0.0481 | 36.439
0.5 | 0.308 | 0.00694 | -0.0487 | 44.3804
1 | 0.3651 | 0.00702 | -0.0493 | 52.0085
1.5 | 0.4223 | 0.00709 | -0.0499 | 59.5628
2 | 0.4788 | 0.0071 | -0.0504 | 67.4366
2.5 | 0.5358 | 0.00717 | -0.051 | 74.728
3 | 0.5921 | 0.00721 | -0.0515 | 82.1221
4 | 0.7028 | 0.0073 | -0.052 | 96.274
4.5 | 0.7569 | 0.00736 | -0.052 | 102.8397
5 | 0.8099 | 0.00732 | -0.0518 | 110.6421
5.5 | 0.8622 | 0.00739 | -0.0514 | 116.6712
6 | 0.9125 | 0.00747 | -0.0507 | 122.1553
6.5 | 0.9611 | 0.00753 | -0.0497 | 127.6361
7 | 1.0046 | 0.00774 | -0.0477 | 129.7933
7.5 | 1.0296 | 0.00836 | -0.0422 | 123.1579
8 | 1.0139 | 0.00959 | -0.0291 | 105.7247
8.5 | 1.0192 | 0.0117 | -0.0227 | 87.1111
9.5 | 1.0597 | 0.01753 | -0.0201 | 60.4507
10 | 1.0707 | 0.02009 | -0.0164 | 53.2952
10.5 | 1.0814 | 0.02283 | -0.0129 | 47.3675
11 | 1.0951 | 0.0255 | -0.0101 | 42.9451
11.5 | 1.1099 | 0.02821 | -0.0076 | 39.3442
12 | 1.1274 | 0.0309 | -0.0055 | 36.4854
12.5 | 1.1493 | 0.03336 | -0.004 | 34.4514
13 | 1.1711 | 0.0359 | -0.0026 | 32.6212
13.5 | 1.1901 | 0.03873 | -0.0011 | 30.7281
14 | 1.211 | 0.04151 | 0 | 29.1737
14.5 | 1.23 | 0.04448 | 0.001 | 27.6529
15 | 1.2443 | 0.04795 | 0.0022 | 25.9499
15.5 | 1.2659 | 0.05085 | 0.0027 | 24.8948
16 | 1.279 | 0.0546 | 0.0035 | 23.4249
16.5 | 1.29 | 0.05866 | 0.0041 | 21.9911
17 | 1.3044 | 0.06244 | 0.0045 | 20.8905
17.5 | 1.3143 | 0.06677 | 0.0047 | 19.684
18 | 1.3127 | 0.0725 | 0.0049 | 18.1062
18.5 | 1.3207 | 0.07727 | 0.0047 | 17.092
19 | 1.3281 | 0.08225 | 0.0042 | 16.1471
19.5 | 1.33 | 0.08798 | 0.0034 | 15.1171
20 | 1.3251 | 0.09465 | 0.0023 | 14

## 43. Re 1M Mach 0.10 (1)
BIGFOIL.COM POLAR EXPORT
GA 40A318
GA 40A318 |  |  |  | Cl Max: | 1.594 | at alpha= | 15 | deg
JavaFoil+Calcfoil stall+Eppler ext transition |  |  |  | L/D Max: | 146.345 | at alpha= | 7.5 | deg
Re: | 1000000 |  |  | Cd Min: | 0.00622 | at alpha= | 0 | deg
Mach: | 0.1 |  |  | Cl=0 at alpha= | -2.3629 | deg
|  |  |  | @ Cl=0.1, Cd= | 0.0064375
|  |  |  | @ Cl=0.4, Cd= | 0.0063386
|  |  |  | @ Cl=0.6, Cd= | 0.0065181
alpha (deg) | Cl | Cd | Cm | Cl/Cd
-15.5 | -0.763 | 0.11728 | -0.007 | -6.506
-15 | -0.769 | 0.11169 | -0.007 | -6.888
-14.5 | -0.773 | 0.10433 | -0.008 | -7.412
-14 | -0.774 | 0.09847 | -0.008 | -7.864
-13.5 | -0.772 | 0.09299 | -0.009 | -8.307
-13 | -0.768 | 0.08743 | -0.01 | -8.783
-12.5 | -0.76 | 0.08197 | -0.011 | -9.275
-12 | -0.748 | 0.07808 | -0.011 | -9.583
-11.5 | -0.734 | 0.07293 | -0.013 | -10.065
-11 | -0.723 | 0.06369 | -0.015 | -11.347
-10.5 | -0.821 | 0.01794 | -0.025 | -45.738
-10 | -0.797 | 0.01626 | -0.026 | -48.997
-9.5 | -0.766 | 0.01515 | -0.027 | -50.547
-9 | -0.73 | 0.01429 | -0.029 | -51.053
-8.5 | -0.689 | 0.01424 | -0.03 | -48.397
-8 | -0.647 | 0.01349 | -0.031 | -47.934
-7.5 | -0.602 | 0.01218 | -0.033 | -49.424
-7 | -0.55 | 0.01185 | -0.034 | -46.429
-6.5 | -0.496 | 0.01142 | -0.035 | -43.462
-6 | -0.441 | 0.01106 | -0.036 | -39.835
-5.5 | -0.383 | 0.0108 | -0.038 | -35.443
-5 | -0.324 | 0.01044 | -0.039 | -30.991
-4.5 | -0.264 | 0.01014 | -0.04 | -25.981
-4 | -0.203 | 0.00998 | -0.041 | -20.315
-3.5 | -0.141 | 0.00992 | -0.043 | -14.246
-3 | -0.08 | 0.00969 | -0.044 | -8.211
-2.5 | -0.017 | 0.0093 | -0.045 | -1.87
-2 | 0.045 | 0.00642 | -0.046 | 7.012
-1.5 | 0.108 | 0.00644 | -0.048 | 16.725
-1 | 0.17 | 0.00649 | -0.049 | 26.249
-0.5 | 0.233 | 0.00629 | -0.05 | 37.067
0 | 0.298 | 0.00622 | -0.051 | 47.883
0.5 | 0.361 | 0.00632 | -0.053 | 57.121
1 | 0.424 | 0.00635 | -0.054 | 66.825
1.5 | 0.487 | 0.00639 | -0.055 | 76.26
2 | 0.55 | 0.00669 | -0.056 | 82.276
2.5 | 0.614 | 0.00647 | -0.058 | 94.759
3 | 0.677 | 0.00685 | -0.059 | 98.82
3.5 | 0.74 | 0.0069 | -0.06 | 107.104
4 | 0.802 | 0.00703 | -0.061 | 114.16
4.5 | 0.861 | 0.00715 | -0.063 | 120.479
5 | 0.923 | 0.00729 | -0.064 | 126.507
5.5 | 0.983 | 0.00744 | -0.065 | 132.086
6 | 1.043 | 0.00769 | -0.066 | 135.662
6.5 | 1.102 | 0.00777 | -0.068 | 141.832
7 | 1.16 | 0.00803 | -0.069 | 144.415
7.5 | 1.216 | 0.00831 | -0.07 | 146.345
8 | 1.22 | 0.01835 | -0.068 | 66.493
8.5 | 1.268 | 0.01922 | -0.069 | 65.971
9 | 1.313 | 0.02027 | -0.07 | 64.79
9.5 | 1.356 | 0.02142 | -0.071 | 63.307
10 | 1.396 | 0.0226 | -0.072 | 61.772
10.5 | 1.433 | 0.02388 | -0.073 | 60.01
11 | 1.467 | 0.02536 | -0.074 | 57.829
11.5 | 1.496 | 0.02733 | -0.075 | 54.729
12 | 1.522 | 0.0289 | -0.076 | 52.677
12.5 | 1.544 | 0.0303 | -0.077 | 50.967
13 | 1.563 | 0.03198 | -0.078 | 48.872
13.5 | 1.577 | 0.03383 | -0.079 | 46.62
14 | 1.587 | 0.03588 | -0.08 | 44.238
14.5 | 1.593 | 0.03798 | -0.08 | 41.946
15 | 1.594 | 0.0404 | -0.081 | 39.465
15.5 | 1.592 | 0.04251 | -0.082 | 37.443
16 | 1.585 | 0.04522 | -0.083 | 35.04
16.5 | 1.573 | 0.04857 | -0.083 | 32.387
17 | 1.556 | 0.05245 | -0.084 | 29.672
17.5 | 1.538 | 0.05553 | -0.085 | 27.7
18 | 1.509 | 0.06248 | -0.085 | 24.155
18.5 | 1.486 | 0.06621 | -0.085 | 22.438
19 | 1.45 | 0.07473 | -0.085 | 19.404
19.5 | 1.365 | 0.10658 | -0.078 | 12.808
20 | 1.289 | 0.14358 | -0.069 | 8.975

## 44. Re 1M Mach 0.10 (2)
BIGFOIL.COM POLAR EXPORT
GA 40A318
GA 40A318 |  |  |  | Cl Max: | 1.3178 | at alpha= | 19 | deg
XFOIL ncrit=9 |  |  |  | L/D Max: | 129.359 | at alpha= | 7 | deg
Re: | 1000000 |  |  | Cd Min: | 0.09865 | at alpha= | 20 | deg
Mach: | 0.1 |  |  | Cl=0 at alpha= | -2.2561 | deg
|  |  |  | @ Cl=0.1, Cd= | 0.0069033
|  |  |  | @ Cl=0.4, Cd= | 0.0070971
|  |  |  | @ Cl=0.6, Cd= | 0.0072616
alpha (deg) | Cl | Cd | Cm | Cl/Cd
-16 | -0.6899 | 0.06599 | -0.0984 | -10.4546
-15.5 | -0.7374 | 0.05152 | -0.1083 | -14.3129
-15 | -0.7629 | 0.04444 | -0.1088 | -17.167
-14.5 | -0.7751 | 0.03925 | -0.108 | -19.7478
-14 | -0.7892 | 0.03404 | -0.1058 | -23.1845
-13.5 | -0.7807 | 0.03106 | -0.1036 | -25.1352
-13 | -0.7676 | 0.02854 | -0.1011 | -26.8956
-12.5 | -0.7485 | 0.02678 | -0.0986 | -27.95
-11.5 | -0.7036 | 0.02339 | -0.093 | -30.0812
-11 | -0.6771 | 0.02193 | -0.09 | -30.8755
-10.5 | -0.6468 | 0.01993 | -0.0875 | -32.4536
-10 | -0.6159 | 0.01885 | -0.0846 | -32.6737
-9.5 | -0.5831 | 0.0178 | -0.0818 | -32.7584
-9 | -0.5489 | 0.01691 | -0.0789 | -32.4601
-8.5 | -0.5182 | 0.01577 | -0.0752 | -32.8599
-8 | -0.4882 | 0.01487 | -0.0713 | -32.8312
-7.5 | -0.4533 | 0.01426 | -0.0679 | -31.7882
-7 | -0.4136 | 0.01363 | -0.0654 | -30.3448
-6.5 | -0.3772 | 0.01272 | -0.0623 | -29.6541
-6 | -0.3331 | 0.01219 | -0.0605 | -27.3257
-5.5 | -0.2871 | 0.01174 | -0.059 | -24.4549
-5 | -0.2417 | 0.01112 | -0.0574 | -21.7356
-4.5 | -0.1921 | 0.01074 | -0.0565 | -17.8864
-4 | -0.143 | 0.01033 | -0.0555 | -13.8432
-3.5 | -0.0935 | 0.00993 | -0.0546 | -9.4159
-3 | -0.0627 | 0.00827 | -0.0508 | -7.5816
-2.5 | -0.0259 | 0.00706 | -0.0478 | -3.6686
-2 | 0.0272 | 0.00689 | -0.0474 | 3.9478
-1.5 | 0.0817 | 0.0069 | -0.0473 | 11.8406
-1 | 0.1379 | 0.00691 | -0.0474 | 19.9566
-0.5 | 0.1947 | 0.00692 | -0.0478 | 28.1358
0 | 0.2521 | 0.0069 | -0.0483 | 36.5362
0.5 | 0.3098 | 0.00696 | -0.0489 | 44.5115
1 | 0.3674 | 0.00708 | -0.0496 | 51.8927
1.5 | 0.4247 | 0.00711 | -0.0501 | 59.7328
2 | 0.4816 | 0.00713 | -0.0506 | 67.5456
2.5 | 0.5388 | 0.0072 | -0.0512 | 74.8333
3 | 0.5956 | 0.00725 | -0.0517 | 82.1517
3.5 | 0.6525 | 0.0074 | -0.0522 | 88.1757
4 | 0.7069 | 0.00734 | -0.0522 | 96.3079
4.5 | 0.7612 | 0.00739 | -0.0521 | 103.0041
5 | 0.8144 | 0.00736 | -0.0519 | 110.6522
5.5 | 0.8671 | 0.00742 | -0.0515 | 116.8598
6 | 0.9175 | 0.0075 | -0.0507 | 122.3333
6.5 | 0.9662 | 0.00757 | -0.0496 | 127.6354
7 | 1.009 | 0.0078 | -0.0474 | 129.359
7.5 | 1.0305 | 0.00846 | -0.0411 | 121.8085
8 | 1.0122 | 0.00974 | -0.0275 | 103.922
8.5 | 1.0207 | 0.01209 | -0.0223 | 84.4251
9.5 | 1.0577 | 0.01808 | -0.0191 | 58.5011
10 | 1.0685 | 0.02071 | -0.0154 | 51.5934
10.5 | 1.079 | 0.0235 | -0.012 | 45.9149
11 | 1.093 | 0.02619 | -0.0091 | 41.7335
11.5 | 1.1076 | 0.02898 | -0.0066 | 38.2195
12 | 1.1256 | 0.03169 | -0.0046 | 35.5191
12.5 | 1.1471 | 0.03425 | -0.003 | 33.492
13 | 1.1689 | 0.03686 | -0.0016 | 31.7119
13.5 | 1.1863 | 0.03989 | -0.0001 | 29.7393
14 | 1.2092 | 0.04254 | 0.0009 | 28.425
14.5 | 1.2265 | 0.04572 | 0.0021 | 26.8263
15 | 1.2417 | 0.04921 | 0.0031 | 25.2327
15.5 | 1.262 | 0.05228 | 0.0038 | 24.1393
16 | 1.2724 | 0.05638 | 0.0046 | 22.5683
16.5 | 1.2861 | 0.06027 | 0.0052 | 21.339
17 | 1.2987 | 0.06431 | 0.0055 | 20.1944
17.5 | 1.3047 | 0.06919 | 0.0057 | 18.8568
18 | 1.3065 | 0.07464 | 0.0058 | 17.504
18.5 | 1.312 | 0.0798 | 0.0055 | 16.4411
19 | 1.3178 | 0.0851 | 0.0049 | 15.4853
19.5 | 1.3178 | 0.09114 | 0.004 | 14.4591
20 | 1.3076 | 0.09865 | 0.0026 | 13.2549

## 45. Re 1M Mach 0.25 (1)
BIGFOIL.COM POLAR EXPORT
GA 40A318
GA 40A318 |  |  |  | Cl Max: | 1.526 | at alpha= | 13 | deg
JavaFoil+Calcfoil stall+Eppler ext transition |  |  |  | L/D Max: | 144.293 | at alpha= | 7.5 | deg
Re: | 1000000 |  |  | Cd Min: | 0.00634 | at alpha= | 0.5 | deg
Mach: | 0.25 |  |  | Cl=0 at alpha= | -2.3594 | deg
|  |  |  | @ Cl=0.1, Cd= | 0.0065168
|  |  |  | @ Cl=0.4, Cd= | 0.0063891
|  |  |  | @ Cl=0.6, Cd= | 0.0066878
alpha (deg) | Cl | Cd | Cm | Cl/Cd
-14.5 | -0.599 | 0.11129 | -0.008 | -5.38
-14 | -0.626 | 0.10477 | -0.008 | -5.977
-13.5 | -0.649 | 0.09984 | -0.009 | -6.498
-13 | -0.666 | 0.09348 | -0.01 | -7.124
-12.5 | -0.678 | 0.0867 | -0.01 | -7.817
-12 | -0.683 | 0.08193 | -0.011 | -8.341
-11.5 | -0.683 | 0.07649 | -0.011 | -8.935
-11 | -0.679 | 0.07156 | -0.013 | -9.492
-10.5 | -0.669 | 0.06556 | -0.014 | -10.206
-10 | -0.655 | 0.0599 | -0.016 | -10.941
-9.5 | -0.75 | 0.01664 | -0.028 | -45.07
-9 | -0.724 | 0.01592 | -0.029 | -45.458
-8.5 | -0.689 | 0.01511 | -0.031 | -45.6
-8 | -0.65 | 0.01345 | -0.032 | -48.297
-7.5 | -0.606 | 0.0135 | -0.033 | -44.88
-7 | -0.56 | 0.01209 | -0.035 | -46.325
-6.5 | -0.507 | 0.01174 | -0.036 | -43.144
-6 | -0.45 | 0.01133 | -0.037 | -39.74
-5.5 | -0.392 | 0.011 | -0.039 | -35.655
-5 | -0.332 | 0.01066 | -0.04 | -31.107
-4.5 | -0.27 | 0.01037 | -0.041 | -26.069
-4 | -0.208 | 0.00987 | -0.043 | -21.087
-3.5 | -0.145 | 0.00967 | -0.044 | -15.012
-3 | -0.082 | 0.00987 | -0.045 | -8.272
-2.5 | -0.018 | 0.00959 | -0.046 | -1.861
-2 | 0.046 | 0.00655 | -0.048 | 7.057
-1.5 | 0.111 | 0.00651 | -0.049 | 16.998
-1 | 0.175 | 0.00656 | -0.05 | 26.703
-0.5 | 0.239 | 0.00637 | -0.052 | 37.598
0 | 0.306 | 0.00635 | -0.053 | 48.269
0.5 | 0.371 | 0.00634 | -0.054 | 58.537
1 | 0.436 | 0.00645 | -0.055 | 67.607
1.5 | 0.501 | 0.00646 | -0.057 | 77.551
2 | 0.566 | 0.00681 | -0.058 | 83.113
2.5 | 0.63 | 0.00658 | -0.059 | 95.747
3 | 0.695 | 0.00699 | -0.061 | 99.482
3.5 | 0.76 | 0.00706 | -0.062 | 107.679
4 | 0.825 | 0.00721 | -0.063 | 114.373
4.5 | 0.885 | 0.00732 | -0.064 | 120.895
5 | 0.948 | 0.00753 | -0.066 | 125.792
5.5 | 1.01 | 0.00766 | -0.067 | 131.808
6 | 1.071 | 0.00793 | -0.068 | 135.094
6.5 | 1.131 | 0.00804 | -0.069 | 140.609
7 | 1.19 | 0.00834 | -0.071 | 142.654
7.5 | 1.246 | 0.00863 | -0.072 | 144.293
8 | 1.246 | 0.01943 | -0.07 | 64.099
8.5 | 1.293 | 0.02077 | -0.071 | 62.227
9 | 1.336 | 0.02198 | -0.072 | 60.791
9.5 | 1.377 | 0.02292 | -0.073 | 60.067
10 | 1.413 | 0.02428 | -0.074 | 58.197
10.5 | 1.444 | 0.02626 | -0.075 | 55.003
11 | 1.472 | 0.02772 | -0.076 | 53.11
11.5 | 1.494 | 0.02931 | -0.077 | 50.981
12 | 1.511 | 0.03113 | -0.078 | 48.545
12.5 | 1.522 | 0.03348 | -0.079 | 45.453
13 | 1.526 | 0.03528 | -0.08 | 43.246
13.5 | 1.524 | 0.03749 | -0.08 | 40.644
14 | 1.514 | 0.04002 | -0.081 | 37.837
14.5 | 1.498 | 0.04276 | -0.082 | 35.029
15 | 1.473 | 0.04619 | -0.083 | 31.892
15.5 | 1.441 | 0.05003 | -0.083 | 28.797
16 | 1.401 | 0.0543 | -0.084 | 25.808
16.5 | 1.35 | 0.0613 | -0.084 | 22.017
17 | 1.196 | 0.1134 | -0.068 | 10.544
17.5 | 1.109 | 0.14532 | -0.052 | 7.634
18 | 1.059 | 0.15412 | -0.052 | 6.868

## 46. Re 1M Mach 0.25 (2)
BIGFOIL.COM POLAR EXPORT
GA 40A318
GA 40A318 |  |  |  | Cl Max: | 1.2588 | at alpha= | 18 | deg
XFOIL ncrit=9 |  |  |  | L/D Max: | 127.179 | at alpha= | 6.5 | deg
Re: | 1000000 |  |  | Cd Min: | 0.16694 | at alpha= | -17 | deg
Mach: | 0.25 |  |  | Cl=0 at alpha= | -2.265 | deg
|  |  |  | @ Cl=0.1, Cd= | 0.0070027
|  |  |  | @ Cl=0.4, Cd= | 0.0072108
|  |  |  | @ Cl=0.6, Cd= | 0.0074699
alpha (deg) | Cl | Cd | Cm | Cl/Cd
-17 | -0.3271 | 0.16694 | -0.0575 | -1.9594
-16.5 | -0.3153 | 0.16009 | -0.0606 | -1.9695
-15.5 | -0.3117 | 0.13996 | -0.0696 | -2.2271
-15 | -0.2987 | 0.13385 | -0.0724 | -2.2316
-14.5 | -0.5341 | 0.07053 | -0.1027 | -7.5727
-14 | -0.5885 | 0.05635 | -0.1105 | -10.4437
-13.5 | -0.628 | 0.04684 | -0.1134 | -13.4073
-13 | -0.6577 | 0.03966 | -0.1131 | -16.5835
-12.5 | -0.6622 | 0.03558 | -0.1115 | -18.6116
-12 | -0.6636 | 0.03189 | -0.1087 | -20.809
-11.5 | -0.656 | 0.02916 | -0.1055 | -22.4966
-11 | -0.6473 | 0.02612 | -0.1015 | -24.7818
-10.5 | -0.6288 | 0.02357 | -0.0976 | -26.678
-10 | -0.6036 | 0.02115 | -0.0941 | -28.539
-9.5 | -0.5722 | 0.01962 | -0.091 | -29.1641
-9 | -0.5388 | 0.01848 | -0.0878 | -29.1558
-8.5 | -0.5026 | 0.0172 | -0.0847 | -29.2209
-8 | -0.4706 | 0.01584 | -0.0809 | -29.7096
-7.5 | -0.4373 | 0.01501 | -0.077 | -29.1339
-7 | -0.4054 | 0.01421 | -0.0726 | -28.5292
-6.5 | -0.3673 | 0.01351 | -0.0692 | -27.1873
-6 | -0.3313 | 0.01267 | -0.0656 | -26.1484
-5.5 | -0.2864 | 0.01207 | -0.0634 | -23.7283
-5 | -0.2414 | 0.01144 | -0.0612 | -21.1014
-4.5 | -0.1927 | 0.01098 | -0.0597 | -17.5501
-4 | -0.143 | 0.01058 | -0.0583 | -13.5161
-3.5 | -0.0915 | 0.01016 | -0.0573 | -9.0059
-3 | -0.0538 | 0.00895 | -0.0542 | -6.0112
-2.5 | -0.0251 | 0.00724 | -0.0497 | -3.4669
-2 | 0.0283 | 0.00706 | -0.049 | 4.0085
-1.5 | 0.0845 | 0.007 | -0.0488 | 12.0714
-1 | 0.1421 | 0.00701 | -0.0488 | 20.271
-0.5 | 0.2006 | 0.00702 | -0.0491 | 28.5755
0 | 0.2601 | 0.00706 | -0.0497 | 36.8414
0.5 | 0.3195 | 0.00715 | -0.0503 | 44.6853
1 | 0.3788 | 0.0072 | -0.0509 | 52.6111
1.5 | 0.4376 | 0.00723 | -0.0514 | 60.5256
2 | 0.4967 | 0.00729 | -0.0519 | 68.1344
2.5 | 0.5555 | 0.00735 | -0.0524 | 75.5782
3 | 0.6149 | 0.00751 | -0.053 | 81.8775
3.5 | 0.6722 | 0.00755 | -0.0532 | 89.0331
4 | 0.7291 | 0.00754 | -0.0532 | 96.6976
4.5 | 0.7845 | 0.00757 | -0.0528 | 103.6328
5 | 0.8392 | 0.00756 | -0.0523 | 111.0053
5.5 | 0.8934 | 0.00763 | -0.0518 | 117.0904
6 | 0.9445 | 0.00768 | -0.0505 | 122.9818
6.5 | 0.992 | 0.0078 | -0.0486 | 127.1795
7 | 1.0298 | 0.00812 | -0.0448 | 126.8227
7.5 | 1.0288 | 0.00899 | -0.0337 | 114.4383
8 | 1.0014 | 0.01078 | -0.0193 | 92.8942
8.5 | 1.0291 | 0.01444 | -0.0206 | 71.2673
9.5 | 1.0464 | 0.02119 | -0.0141 | 49.3818
10 | 1.0558 | 0.02415 | -0.0103 | 43.7184
10.5 | 1.066 | 0.0272 | -0.0069 | 39.1912
11 | 1.0793 | 0.03027 | -0.0041 | 35.6558
11.5 | 1.0965 | 0.03321 | -0.0018 | 33.0172
12 | 1.1165 | 0.03609 | 0.0001 | 30.9365
12.5 | 1.1363 | 0.03908 | 0.0018 | 29.0763
13 | 1.1568 | 0.04211 | 0.0033 | 27.4709
13.5 | 1.1755 | 0.04535 | 0.0048 | 25.9206
14 | 1.1941 | 0.04871 | 0.0061 | 24.5145
14.5 | 1.2068 | 0.05269 | 0.0074 | 22.9038
15 | 1.2237 | 0.05642 | 0.0083 | 21.6891
15.5 | 1.2317 | 0.0611 | 0.0092 | 20.1588
16 | 1.2435 | 0.06552 | 0.0098 | 18.9789
16.5 | 1.2543 | 0.07017 | 0.0101 | 17.8752
17 | 1.257 | 0.07579 | 0.0103 | 16.5853
17.5 | 1.2557 | 0.08202 | 0.0101 | 15.3097
18 | 1.2588 | 0.08795 | 0.0095 | 14.3127
18.5 | 1.2555 | 0.09473 | 0.0085 | 13.2535
19 | 1.2521 | 0.1018 | 0.007 | 12.2996
19.5 | 1.2409 | 0.10994 | 0.0049 | 11.2871
20 | 1.2289 | 0.11837 | 0.0023 | 10.3819

## 47. Re 1M Mach 0.50 (1)
BIGFOIL.COM POLAR EXPORT
GA 40A318
GA 40A318 |  |  |  | Cl Max: | 1.371 | at alpha= | 9 | deg
JavaFoil+Calcfoil stall+Eppler ext transition |  |  |  | L/D Max: | 117.899 | at alpha= | 6.5 | deg
Re: | 1000000 |  |  | Cd Min: | 0.00675 | at alpha= | -1 | deg
Mach: | 0.5 |  |  | Cl=0 at alpha= | -2.3611 | deg
|  |  |  | @ Cl=0.1, Cd= | 0.0079867
|  |  |  | @ Cl=0.4, Cd= | 0.0067738
|  |  |  | @ Cl=0.6, Cd= | 0.0069756
alpha (deg) | Cl | Cd | Cm | Cl/Cd
-20 | -1.003 | 0.19786 | -0.004 | -5.067
-19.5 | -0.975 | 0.19486 | -0.004 | -5.006
-19 | -0.948 | 0.18731 | -0.005 | -5.061
-18.5 | -0.923 | 0.18152 | -0.006 | -5.085
-18 | -0.893 | 0.17857 | -0.006 | -4.999
-17.5 | -0.863 | 0.17152 | -0.006 | -5.029
-17 | -0.834 | 0.16722 | -0.007 | -4.989
-16.5 | -0.806 | 0.1619 | -0.007 | -4.979
-16 | -0.778 | 0.15917 | -0.008 | -4.888
-15.5 | -0.75 | 0.14935 | -0.008 | -5.023
-15 | -0.722 | 0.1408 | -0.009 | -5.13
-14.5 | -0.694 | 0.13684 | -0.01 | -5.074
-14 | -0.666 | 0.13336 | -0.01 | -4.996
-13.5 | -0.638 | 0.12945 | -0.011 | -4.927
-13 | -0.608 | 0.12068 | -0.01 | -5.039
-12.5 | -0.58 | 0.11426 | -0.011 | -5.074
-12 | -0.552 | 0.11027 | -0.011 | -5.002
-11.5 | -0.523 | 0.10614 | -0.012 | -4.931
-11 | -0.495 | 0.10354 | -0.013 | -4.781
-10.5 | -0.467 | 0.09848 | -0.013 | -4.742
-10 | -0.439 | 0.09425 | -0.014 | -4.652
-9.5 | -0.41 | 0.0736 | -0.014 | -5.568
-9 | -0.381 | 0.06438 | -0.015 | -5.925
-8.5 | -0.353 | 0.05786 | -0.016 | -6.102
-8 | -0.325 | 0.05483 | -0.017 | -5.926
-7.5 | -0.417 | 0.05235 | -0.017 | -7.96
-7 | -0.449 | 0.04811 | -0.019 | -9.326
-6.5 | -0.517 | 0.01426 | -0.04 | -36.235
-6 | -0.392 | 0.04125 | -0.019 | -9.504
-5.5 | -0.424 | 0.01284 | -0.043 | -32.984
-5 | -0.364 | 0.01218 | -0.045 | -29.921
-4.5 | -0.299 | 0.01124 | -0.046 | -26.564
-4 | -0.231 | 0.01099 | -0.047 | -21.005
-3.5 | -0.161 | 0.01063 | -0.049 | -15.181
-3 | -0.091 | 0.01042 | -0.05 | -8.737
-2.5 | -0.02 | 0.01012 | -0.052 | -1.969
-2 | 0.052 | 0.01016 | -0.053 | 5.079
-1.5 | 0.124 | 0.0069 | -0.055 | 17.942
-1 | 0.196 | 0.00675 | -0.056 | 29.005
-0.5 | 0.268 | 0.00676 | -0.058 | 39.576
0 | 0.342 | 0.00675 | -0.059 | 50.715
0.5 | 0.415 | 0.00678 | -0.06 | 61.221
1 | 0.487 | 0.00686 | -0.062 | 71.013
1.5 | 0.56 | 0.00692 | -0.063 | 80.867
2 | 0.632 | 0.00702 | -0.065 | 90.113
2.5 | 0.705 | 0.00714 | -0.066 | 98.724
3 | 0.777 | 0.00762 | -0.068 | 101.964
3.5 | 0.85 | 0.00779 | -0.069 | 109.131
4 | 0.922 | 0.00803 | -0.071 | 114.758
4.5 | 0.966 | 0.00857 | -0.07 | 112.778
5 | 1.032 | 0.00896 | -0.072 | 115.166
5.5 | 1.095 | 0.00939 | -0.073 | 116.667
6 | 1.157 | 0.00983 | -0.074 | 117.67
6.5 | 1.215 | 0.01031 | -0.075 | 117.899
7 | 1.249 | 0.02238 | -0.075 | 55.808
7.5 | 1.297 | 0.02374 | -0.076 | 54.626
8 | 1.336 | 0.02543 | -0.077 | 52.533
8.5 | 1.363 | 0.02734 | -0.078 | 49.87
9 | 1.371 | 0.03013 | -0.079 | 45.514
9.5 | 1.346 | 0.03311 | -0.08 | 40.653
10 | 1.239 | 0.03573 | -0.081 | 34.672
10.5 | 0.86 | 0.03999 | -0.082 | 21.495
11 | 0.764 | 0.08975 | -0.036 | 8.513
11.5 | 0.793 | 0.0905 | -0.039 | 8.758
12 | 0.821 | 0.11217 | -0.041 | 7.319
12.5 | 0.849 | 0.11669 | -0.042 | 7.277
13 | 0.877 | 0.12157 | -0.043 | 7.216
13.5 | 0.906 | 0.12743 | -0.045 | 7.107
14 | 0.939 | 0.13599 | -0.053 | 6.904

## 48. Re 1M Mach 0.50 (2)
BIGFOIL.COM POLAR EXPORT
GA 40A318
GA 40A318 |  |  |  | Cl Max: | 1.1047 | at alpha= | 14.5 | deg
XFOIL ncrit=9 |  |  |  | L/D Max: | 115.214 | at alpha= | 6 | deg
Re: | 1000000 |  |  | Cd Min: | 0.22295 | at alpha= | -19.5 | deg
Mach: | 0.5 |  |  | Cl=0 at alpha= | -2.6476 | deg
|  |  |  | @ Cl=0.1, Cd= | 0.0075683
|  |  |  | @ Cl=0.4, Cd= | 0.0078725
|  |  |  | @ Cl=0.6, Cd= | 0.0082563
alpha (deg) | Cl | Cd | Cm | Cl/Cd
-19.5 | -0.4398 | 0.22295 | -0.0297 | -1.9726
-19 | -0.3974 | 0.21082 | -0.0435 | -1.885
-18.5 | -0.3816 | 0.20303 | -0.0478 | -1.8795
-18 | -0.36 | 0.19616 | -0.0509 | -1.8352
-17.5 | -0.338 | 0.1901 | -0.0544 | -1.778
-17 | -0.3184 | 0.18301 | -0.0583 | -1.7398
-16.5 | -0.3002 | 0.17553 | -0.0622 | -1.7102
-16 | -0.2918 | 0.16548 | -0.0679 | -1.7634
-15.5 | -0.2753 | 0.15771 | -0.0714 | -1.7456
-15 | -0.2515 | 0.15219 | -0.0741 | -1.6525
-14.5 | -0.2343 | 0.14512 | -0.0776 | -1.6145
-14 | -0.2301 | 0.13458 | -0.0832 | -1.7098
-13.5 | -0.2211 | 0.12538 | -0.0877 | -1.7634
-13 | -0.2098 | 0.11783 | -0.0905 | -1.7805
-12.5 | -0.2095 | 0.10785 | -0.0952 | -1.9425
-12 | -0.2217 | 0.09527 | -0.1014 | -2.3271
-11.5 | -0.226 | 0.08585 | -0.1063 | -2.6325
-11 | -0.2547 | 0.07034 | -0.115 | -3.621
-10.5 | -0.2867 | 0.05726 | -0.1236 | -5.007
-10 | -0.3194 | 0.04771 | -0.1282 | -6.6946
-9.5 | -0.3508 | 0.04013 | -0.1289 | -8.7416
-9 | -0.3707 | 0.03482 | -0.1267 | -10.6462
-8.5 | -0.3918 | 0.02937 | -0.1219 | -13.3401
-8 | -0.3975 | 0.02475 | -0.1159 | -16.0606
-7.5 | -0.3785 | 0.02076 | -0.1104 | -18.2322
-7 | -0.3421 | 0.01851 | -0.1061 | -18.4819
-6.5 | -0.2997 | 0.01668 | -0.102 | -17.9676
-6 | -0.2644 | 0.01516 | -0.097 | -17.4406
-5.5 | -0.2332 | 0.01399 | -0.0912 | -16.669
-5 | -0.2051 | 0.01306 | -0.0843 | -15.7044
-4.5 | -0.1732 | 0.01227 | -0.078 | -14.1157
-4 | -0.1278 | 0.01166 | -0.074 | -10.9605
-3 | -0.0246 | 0.01071 | -0.0683 | -2.2969
-2.5 | 0.0103 | 0.00943 | -0.0632 | 1.0923
-2 | 0.0349 | 0.00767 | -0.0564 | 4.5502
-1.5 | 0.0955 | 0.00756 | -0.0552 | 12.6323
-1 | 0.1602 | 0.00768 | -0.0549 | 20.8594
-0.5 | 0.2256 | 0.00772 | -0.0548 | 29.2228
0 | 0.2925 | 0.00776 | -0.0551 | 37.6933
0.5 | 0.3593 | 0.00783 | -0.0555 | 45.8876
1 | 0.4263 | 0.0079 | -0.0559 | 53.962
1.5 | 0.4937 | 0.0081 | -0.0565 | 60.9506
2 | 0.5585 | 0.00818 | -0.0564 | 68.2763
2.5 | 0.6238 | 0.0083 | -0.0564 | 75.1566
3 | 0.6896 | 0.00841 | -0.0564 | 81.9976
3.5 | 0.7563 | 0.00857 | -0.0564 | 88.2497
4 | 0.8177 | 0.00869 | -0.0553 | 94.0967
4.5 | 0.8791 | 0.00865 | -0.0538 | 101.6301
5 | 0.9342 | 0.00869 | -0.051 | 107.5029
5.5 | 0.986 | 0.00877 | -0.0475 | 112.4287
6 | 1.0231 | 0.00888 | -0.0411 | 115.214
6.5 | 1.0472 | 0.00933 | -0.0326 | 112.2401
7 | 1.0472 | 0.01066 | -0.0215 | 98.2364
7.5 | 1.0084 | 0.01402 | -0.0075 | 71.9258
8 | 0.9609 | 0.01855 | 0.0051 | 51.8005
8.5 | 0.9956 | 0.02576 | -0.0039 | 38.6491
9.5 | 1.0036 | 0.03458 | 0.0031 | 29.0226
10 | 1.0116 | 0.03866 | 0.0066 | 26.1666
10.5 | 1.024 | 0.04267 | 0.0096 | 23.9981
11 | 1.0407 | 0.04658 | 0.0122 | 22.3422
11.5 | 1.0587 | 0.05061 | 0.0145 | 20.9188
12 | 1.0718 | 0.05517 | 0.0166 | 19.4272
12.5 | 1.0877 | 0.05974 | 0.0185 | 18.2072
13 | 1.0943 | 0.06522 | 0.0201 | 16.7786
13.5 | 1.1028 | 0.07078 | 0.0213 | 15.5807
14 | 1.103 | 0.07727 | 0.022 | 14.2746
14.5 | 1.1047 | 0.08387 | 0.0225 | 13.1716
15 | 1.1016 | 0.09121 | 0.0222 | 12.0776
15.5 | 1.092 | 0.09955 | 0.0209 | 10.9694
16 | 1.0781 | 0.10873 | 0.0185 | 9.9154
16.5 | 1.0568 | 0.11936 | 0.0147 | 8.8539
17 | 1.0342 | 0.13086 | 0.0093 | 7.9031
17.5 | 1.01 | 0.14332 | 0.0025 | 7.0472
18 | 0.9904 | 0.15589 | -0.005 | 6.3532
18.5 | 0.9698 | 0.16931 | -0.0135 | 5.728
19 | 0.9351 | 0.1866 | -0.0247 | 5.0113
19.5 | 0.8968 | 0.20736 | -0.0374 | 4.3248

## 49. Re 2M Mach 0.00 (1)
BIGFOIL.COM POLAR EXPORT
GA 40A318
GA 40A318 |  |  |  | Cl Max: | 1.617 | at alpha= | 15.5 | deg
JavaFoil+Calcfoil stall+Eppler ext transition |  |  |  | L/D Max: | 163.344 | at alpha= | 6.5 | deg
Re: | 2000000 |  |  | Cd Min: | 0.00535 | at alpha= | 0 | deg
Mach: | 0 |  |  | Cl=0 at alpha= | -2.3629 | deg
|  |  |  | @ Cl=0.1, Cd= | 0.0055345
|  |  |  | @ Cl=0.4, Cd= | 0.005403
|  |  |  | @ Cl=0.6, Cd= | 0.005541
alpha (deg) | Cl | Cd | Cm | Cl/Cd
-17 | -0.769 | 0.12714 | -0.006 | -6.049
-16.5 | -0.779 | 0.1215 | -0.006 | -6.41
-16 | -0.787 | 0.11514 | -0.007 | -6.832
-15.5 | -0.792 | 0.10982 | -0.008 | -7.209
-15 | -0.795 | 0.10378 | -0.008 | -7.664
-14.5 | -0.797 | 0.09756 | -0.009 | -8.169
-14 | -0.796 | 0.09197 | -0.01 | -8.653
-13.5 | -0.792 | 0.08582 | -0.011 | -9.233
-13 | -0.788 | 0.07946 | -0.012 | -9.912
-12.5 | -0.885 | 0.02631 | -0.019 | -33.642
-12 | -0.887 | 0.02074 | -0.021 | -42.789
-11.5 | -0.878 | 0.01788 | -0.022 | -49.087
-11 | -0.86 | 0.01572 | -0.024 | -54.725
-10.5 | -0.835 | 0.01461 | -0.025 | -57.181
-10 | -0.806 | 0.01372 | -0.026 | -58.74
-9.5 | -0.772 | 0.01292 | -0.028 | -59.741
-9 | -0.736 | 0.01217 | -0.029 | -60.505
-8.5 | -0.696 | 0.01121 | -0.03 | -62.12
-8 | -0.65 | 0.01072 | -0.031 | -60.588
-7.5 | -0.6 | 0.01035 | -0.033 | -58.002
-7 | -0.549 | 0.01033 | -0.034 | -53.091
-6.5 | -0.495 | 0.01001 | -0.035 | -49.41
-6 | -0.439 | 0.00969 | -0.036 | -45.282
-5.5 | -0.381 | 0.00936 | -0.037 | -40.722
-5 | -0.322 | 0.00918 | -0.039 | -35.087
-4.5 | -0.262 | 0.00887 | -0.04 | -29.599
-4 | -0.202 | 0.00879 | -0.041 | -22.96
-3.5 | -0.141 | 0.0087 | -0.042 | -16.169
-3 | -0.079 | 0.00847 | -0.044 | -9.346
-2.5 | -0.017 | 0.00814 | -0.045 | -2.126
-2 | 0.045 | 0.00557 | -0.046 | 8.051
-1.5 | 0.107 | 0.00553 | -0.047 | 19.394
-1 | 0.17 | 0.00564 | -0.049 | 30.097
-0.5 | 0.232 | 0.00541 | -0.05 | 42.921
0 | 0.297 | 0.00535 | -0.051 | 55.429
0.5 | 0.359 | 0.00539 | -0.052 | 66.638
1 | 0.422 | 0.00541 | -0.054 | 77.977
1.5 | 0.485 | 0.00548 | -0.055 | 88.519
2 | 0.548 | 0.00565 | -0.056 | 96.988
2.5 | 0.61 | 0.00552 | -0.057 | 110.555
3 | 0.673 | 0.00579 | -0.059 | 116.265
3.5 | 0.736 | 0.00594 | -0.06 | 123.876
4 | 0.798 | 0.00606 | -0.061 | 131.814
4.5 | 0.857 | 0.00621 | -0.062 | 138.041
5 | 0.918 | 0.00631 | -0.064 | 145.414
5.5 | 0.978 | 0.00644 | -0.065 | 151.845
6 | 1.038 | 0.0066 | -0.066 | 157.175
6.5 | 1.097 | 0.00671 | -0.067 | 163.344
7 | 1.155 | 0.0071 | -0.069 | 162.509
7.5 | 1.21 | 0.00752 | -0.07 | 160.951
8 | 1.223 | 0.01582 | -0.069 | 77.298
8.5 | 1.271 | 0.01655 | -0.07 | 76.8
9 | 1.316 | 0.01748 | -0.071 | 75.308
9.5 | 1.359 | 0.01874 | -0.071 | 72.502
10 | 1.399 | 0.01954 | -0.072 | 71.598
10.5 | 1.437 | 0.02084 | -0.073 | 68.941
11 | 1.471 | 0.02164 | -0.074 | 67.999
11.5 | 1.502 | 0.02338 | -0.075 | 64.226
12 | 1.529 | 0.02493 | -0.076 | 61.346
12.5 | 1.553 | 0.02615 | -0.077 | 59.39
13 | 1.573 | 0.02762 | -0.078 | 56.951
13.5 | 1.59 | 0.02908 | -0.079 | 54.672
14 | 1.603 | 0.03071 | -0.08 | 52.182
14.5 | 1.611 | 0.03253 | -0.081 | 49.535
15 | 1.616 | 0.03449 | -0.081 | 46.841
15.5 | 1.617 | 0.03635 | -0.082 | 44.474
16 | 1.614 | 0.03843 | -0.083 | 41.996
16.5 | 1.607 | 0.04086 | -0.084 | 39.341
17 | 1.596 | 0.04377 | -0.084 | 36.461
17.5 | 1.583 | 0.04607 | -0.085 | 34.366
18 | 1.567 | 0.0493 | -0.086 | 31.777
18.5 | 1.547 | 0.05242 | -0.087 | 29.507
19 | 1.524 | 0.05657 | -0.087 | 26.935
19.5 | 1.498 | 0.06086 | -0.087 | 24.621
20 | 1.47 | 0.06547 | -0.088 | 22.458

## 50. Re 2M Mach 0.00 (2)
BIGFOIL.COM POLAR EXPORT
GA 40A318
GA 40A318 |  |  |  | Cl Max: | 1.4757 | at alpha= | 20 | deg
XFOIL ncrit=9 |  |  |  | L/D Max: | 149.063 | at alpha= | 6 | deg
Re: | 2000000 |  |  | Cd Min: | 0.08145 | at alpha= | -20 | deg
Mach: | 0 |  |  | Cl=0 at alpha= | -2.3944 | deg
|  |  |  | @ Cl=0.1, Cd= | 0.0054996
|  |  |  | @ Cl=0.4, Cd= | 0.0054308
|  |  |  | @ Cl=0.6, Cd= | 0.0055511
alpha (deg) | Cl | Cd | Cm | Cl/Cd
-20 | -1.091 | 0.08145 | -0.063 | -13.3947
-19.5 | -1.1298 | 0.06871 | -0.0696 | -16.443
-19 | -1.1471 | 0.05985 | -0.0737 | -19.1662
-18.5 | -1.1545 | 0.05286 | -0.0764 | -21.8407
-18 | -1.1558 | 0.04699 | -0.0782 | -24.5967
-17.5 | -1.114 | 0.0408 | -0.0881 | -27.3039
-17 | -1.0097 | 0.03664 | -0.1065 | -27.5573
-16.5 | -0.9986 | 0.03378 | -0.1053 | -29.5619
-16 | -0.9877 | 0.0309 | -0.104 | -31.9644
-15.5 | -0.9657 | 0.02888 | -0.1028 | -33.4384
-15 | -0.9469 | 0.02673 | -0.1011 | -35.4246
-14.5 | -0.932 | 0.02445 | -0.0988 | -38.1186
-14 | -0.9211 | 0.02205 | -0.0956 | -41.7732
-13.5 | -0.8962 | 0.02059 | -0.0933 | -43.526
-13 | -0.8685 | 0.01936 | -0.0909 | -44.8605
-12.5 | -0.8378 | 0.01834 | -0.0887 | -45.6816
-12 | -0.8088 | 0.01728 | -0.086 | -46.8056
-11.5 | -0.7749 | 0.01652 | -0.0836 | -46.9068
-11 | -0.7419 | 0.01575 | -0.0809 | -47.1048
-10.5 | -0.7222 | 0.01449 | -0.0761 | -49.8413
-10 | -0.6895 | 0.01381 | -0.0728 | -49.9276
-9 | -0.6214 | 0.01282 | -0.0658 | -48.4711
-8.5 | -0.5803 | 0.01237 | -0.0636 | -46.9119
-8 | -0.5428 | 0.01167 | -0.0608 | -46.5124
-7.5 | -0.4979 | 0.01117 | -0.0592 | -44.5748
-7 | -0.4505 | 0.0108 | -0.058 | -41.713
-6.5 | -0.4024 | 0.01045 | -0.057 | -38.5072
-6 | -0.3551 | 0.00994 | -0.0558 | -35.7243
-5.5 | -0.305 | 0.00959 | -0.0551 | -31.804
-5 | -0.2539 | 0.00932 | -0.0545 | -27.2425
-4.5 | -0.2028 | 0.00898 | -0.0539 | -22.5835
-4 | -0.1496 | 0.00872 | -0.0537 | -17.156
-3.5 | -0.0971 | 0.00844 | -0.0534 | -11.5047
-3 | -0.0474 | 0.008 | -0.0526 | -5.925
-2.5 | -0.0087 | 0.00686 | -0.05 | -1.2682
-2 | 0.0325 | 0.0058 | -0.0479 | 5.6034
-1.5 | 0.086 | 0.00553 | -0.0477 | 15.5515
-1 | 0.1412 | 0.00541 | -0.0479 | 26.0998
-0.5 | 0.1972 | 0.00538 | -0.0482 | 36.6543
0 | 0.254 | 0.00542 | -0.0486 | 46.8635
0.5 | 0.3124 | 0.00543 | -0.0494 | 57.5322
1 | 0.3698 | 0.00541 | -0.0501 | 68.3549
1.5 | 0.4278 | 0.00545 | -0.0508 | 78.4954
2 | 0.4845 | 0.00547 | -0.0513 | 88.574
2.5 | 0.5412 | 0.00559 | -0.0519 | 96.8157
3 | 0.5984 | 0.00555 | -0.0525 | 107.8198
4 | 0.7107 | 0.00563 | -0.0533 | 126.2345
4.5 | 0.7658 | 0.00571 | -0.0536 | 134.1156
5 | 0.8216 | 0.00576 | -0.054 | 142.6389
5.5 | 0.8743 | 0.0059 | -0.0538 | 148.1864
6 | 0.9227 | 0.00619 | -0.0528 | 149.063
6.5 | 0.9556 | 0.00695 | -0.049 | 137.4964
7 | 0.9704 | 0.0081 | -0.0417 | 119.8025
8 | 0.9665 | 0.01038 | -0.0214 | 93.1118
8.5 | 0.9653 | 0.01191 | -0.0129 | 81.0495
9 | 0.9705 | 0.01349 | -0.0061 | 71.9422
9.5 | 1.0781 | 0.0162 | -0.0229 | 66.5494
10 | 1.1034 | 0.01833 | -0.0211 | 60.1964
10.5 | 1.1214 | 0.02063 | -0.0182 | 54.3577
11 | 1.1447 | 0.02267 | -0.0161 | 50.494
11.5 | 1.1694 | 0.02468 | -0.0142 | 47.3825
12 | 1.1949 | 0.02668 | -0.0126 | 44.7864
12.5 | 1.2199 | 0.02882 | -0.0111 | 42.3282
13 | 1.245 | 0.031 | -0.0097 | 40.1613
13.5 | 1.2707 | 0.03321 | -0.0085 | 38.2626
14 | 1.2926 | 0.03575 | -0.0072 | 36.1566
14.5 | 1.3175 | 0.03812 | -0.0063 | 34.5619
15 | 1.3392 | 0.0408 | -0.0053 | 32.8235
15.5 | 1.3588 | 0.04366 | -0.0042 | 31.1223
16 | 1.3798 | 0.04651 | -0.0034 | 29.6667
16.5 | 1.398 | 0.04967 | -0.0027 | 28.1458
17 | 1.4118 | 0.05323 | -0.0019 | 26.5226
17.5 | 1.43 | 0.05647 | -0.0014 | 25.3232
18 | 1.4439 | 0.06021 | -0.001 | 23.9811
18.5 | 1.4544 | 0.06432 | -0.0006 | 22.6119
19 | 1.4597 | 0.0691 | -0.0004 | 21.1245
19.5 | 1.4697 | 0.07349 | -0.0005 | 19.9986
20 | 1.4757 | 0.07836 | -0.0007 | 18.8323

## 51. Re 2M Mach 0.10 (1)
BIGFOIL.COM POLAR EXPORT
GA 40A318
GA 40A318 |  |  |  | Cl Max: | 1.602 | at alpha= | 15 | deg
JavaFoil+Calcfoil stall+Eppler ext transition |  |  |  | L/D Max: | 162.967 | at alpha= | 6.5 | deg
Re: | 2000000 |  |  | Cd Min: | 0.00539 | at alpha= | 0.5 | deg
Mach: | 0.1 |  |  | Cl=0 at alpha= | -2.3629 | deg
|  |  |  | @ Cl=0.1, Cd= | 0.0055762
|  |  |  | @ Cl=0.4, Cd= | 0.0054148
|  |  |  | @ Cl=0.6, Cd= | 0.0055462
alpha (deg) | Cl | Cd | Cm | Cl/Cd
-16.5 | -0.746 | 0.12287 | -0.006 | -6.068
-16 | -0.757 | 0.11626 | -0.007 | -6.509
-15.5 | -0.766 | 0.10962 | -0.008 | -6.986
-15 | -0.772 | 0.1055 | -0.008 | -7.317
-14.5 | -0.776 | 0.09881 | -0.009 | -7.857
-14 | -0.778 | 0.09317 | -0.01 | -8.352
-13.5 | -0.777 | 0.08732 | -0.01 | -8.895
-13 | -0.773 | 0.08187 | -0.011 | -9.445
-12.5 | -0.779 | 0.06851 | -0.014 | -11.37
-12 | -0.863 | 0.02479 | -0.021 | -34.796
-11.5 | -0.868 | 0.01866 | -0.022 | -46.512
-11 | -0.854 | 0.01605 | -0.024 | -53.238
-10.5 | -0.832 | 0.01485 | -0.025 | -55.986
-10 | -0.804 | 0.01392 | -0.026 | -57.73
-9.5 | -0.771 | 0.01307 | -0.028 | -59.006
-9 | -0.736 | 0.0123 | -0.029 | -59.813
-8.5 | -0.697 | 0.01171 | -0.03 | -59.542
-8 | -0.651 | 0.01079 | -0.032 | -60.37
-7.5 | -0.602 | 0.01071 | -0.033 | -56.246
-7 | -0.551 | 0.01037 | -0.034 | -53.071
-6.5 | -0.497 | 0.01005 | -0.035 | -49.414
-6 | -0.441 | 0.00977 | -0.036 | -45.108
-5.5 | -0.383 | 0.00948 | -0.038 | -40.386
-5 | -0.324 | 0.00916 | -0.039 | -35.347
-4.5 | -0.264 | 0.00898 | -0.04 | -29.344
-4 | -0.203 | 0.00884 | -0.041 | -22.951
-3.5 | -0.141 | 0.00871 | -0.043 | -16.237
-3 | -0.08 | 0.00855 | -0.044 | -9.302
-2.5 | -0.017 | 0.00822 | -0.045 | -2.116
-2 | 0.045 | 0.00555 | -0.046 | 8.109
-1.5 | 0.108 | 0.00558 | -0.048 | 19.315
-1 | 0.17 | 0.00557 | -0.049 | 30.618
-0.5 | 0.233 | 0.0054 | -0.05 | 43.18
0 | 0.298 | 0.00541 | -0.051 | 55.124
0.5 | 0.361 | 0.00539 | -0.053 | 67.002
1 | 0.424 | 0.00543 | -0.054 | 78.116
1.5 | 0.487 | 0.00545 | -0.055 | 89.465
2 | 0.55 | 0.00564 | -0.056 | 97.57
2.5 | 0.614 | 0.00552 | -0.058 | 111.215
3 | 0.677 | 0.00586 | -0.059 | 115.368
3.5 | 0.74 | 0.00597 | -0.06 | 123.879
4 | 0.802 | 0.00613 | -0.061 | 130.892
4.5 | 0.861 | 0.00623 | -0.063 | 138.148
5 | 0.923 | 0.00639 | -0.064 | 144.406
5.5 | 0.983 | 0.00646 | -0.065 | 152.162
6 | 1.043 | 0.00663 | -0.066 | 157.294
6.5 | 1.102 | 0.00676 | -0.068 | 162.967
7 | 1.16 | 0.00717 | -0.069 | 161.874
7.5 | 1.216 | 0.00758 | -0.07 | 160.456
8 | 1.228 | 0.016 | -0.069 | 76.716
8.5 | 1.275 | 0.01673 | -0.07 | 76.216
9 | 1.32 | 0.01767 | -0.071 | 74.716
9.5 | 1.363 | 0.01898 | -0.072 | 71.782
10 | 1.403 | 0.02002 | -0.073 | 70.043
10.5 | 1.44 | 0.02114 | -0.074 | 68.111
11 | 1.473 | 0.02193 | -0.075 | 67.187
11.5 | 1.503 | 0.02374 | -0.076 | 63.314
12 | 1.529 | 0.0253 | -0.077 | 60.431
12.5 | 1.551 | 0.02684 | -0.077 | 57.805
13 | 1.57 | 0.02804 | -0.078 | 55.983
13.5 | 1.584 | 0.02959 | -0.079 | 53.544
14 | 1.594 | 0.03133 | -0.08 | 50.9
14.5 | 1.6 | 0.03315 | -0.081 | 48.285
15 | 1.602 | 0.03523 | -0.082 | 45.474
15.5 | 1.6 | 0.03703 | -0.083 | 43.197
16 | 1.593 | 0.03929 | -0.083 | 40.551
16.5 | 1.583 | 0.04185 | -0.084 | 37.81
17 | 1.567 | 0.04499 | -0.085 | 34.839
17.5 | 1.55 | 0.0475 | -0.086 | 32.64
18 | 1.527 | 0.05169 | -0.086 | 29.541
18.5 | 1.504 | 0.05465 | -0.087 | 27.517
19 | 1.476 | 0.05884 | -0.087 | 25.084
19.5 | 1.445 | 0.06369 | -0.087 | 22.692
20 | 1.411 | 0.07011 | -0.088 | 20.121

## 52. Re 2M Mach 0.10 (2)
BIGFOIL.COM POLAR EXPORT
GA 40A318
GA 40A318 |  |  |  | Cl Max: | 1.4658 | at alpha= | 20 | deg
XFOIL ncrit=9 |  |  |  | L/D Max: | 149.116 | at alpha= | 6 | deg
Re: | 2000000 |  |  | Cd Min: | 0.10336 | at alpha= | -20 | deg
Mach: | 0.1 |  |  | Cl=0 at alpha= | -2.4052 | deg
|  |  |  | @ Cl=0.1, Cd= | 0.0055109
|  |  |  | @ Cl=0.4, Cd= | 0.0054444
|  |  |  | @ Cl=0.6, Cd= | 0.005571
alpha (deg) | Cl | Cd | Cm | Cl/Cd
-20 | -0.9715 | 0.10336 | -0.0525 | -9.3992
-19.5 | -1.0476 | 0.08306 | -0.0638 | -12.6126
-19 | -1.0858 | 0.07003 | -0.0709 | -15.5048
-18.5 | -1.1094 | 0.06013 | -0.0757 | -18.45
-18 | -1.1206 | 0.05258 | -0.0786 | -21.3123
-17.5 | -1.082 | 0.04454 | -0.0911 | -24.2928
-17 | -0.9905 | 0.03951 | -0.1084 | -25.0696
-16.5 | -0.9813 | 0.03619 | -0.1076 | -27.1152
-15.5 | -0.9555 | 0.03039 | -0.1053 | -31.4413
-15 | -0.939 | 0.02794 | -0.1037 | -33.6077
-14.5 | -0.9207 | 0.02577 | -0.1017 | -35.7276
-14 | -0.9123 | 0.02309 | -0.0985 | -39.5106
-13.5 | -0.8908 | 0.02134 | -0.096 | -41.7432
-13 | -0.8646 | 0.01995 | -0.0934 | -43.3383
-12.5 | -0.8338 | 0.01887 | -0.0912 | -44.1865
-12 | -0.8053 | 0.01773 | -0.0884 | -45.4202
-11.5 | -0.7724 | 0.01686 | -0.0859 | -45.8126
-11 | -0.7405 | 0.01599 | -0.083 | -46.3102
-10.5 | -0.7165 | 0.01485 | -0.0788 | -48.2492
-10 | -0.6866 | 0.01402 | -0.075 | -48.9729
-9.5 | -0.6534 | 0.01342 | -0.0714 | -48.6885
-9 | -0.6185 | 0.01294 | -0.068 | -47.7975
-8.5 | -0.5806 | 0.01248 | -0.065 | -46.5224
-8 | -0.542 | 0.01182 | -0.0622 | -45.8545
-7.5 | -0.4986 | 0.01126 | -0.0603 | -44.2806
-7 | -0.4514 | 0.01088 | -0.059 | -41.489
-6.5 | -0.4034 | 0.0105 | -0.0578 | -38.419
-6 | -0.3557 | 0.01 | -0.0565 | -35.57
-5.5 | -0.3058 | 0.00963 | -0.0557 | -31.7549
-5 | -0.2548 | 0.00936 | -0.055 | -27.2222
-4.5 | -0.2033 | 0.00901 | -0.0544 | -22.5638
-4 | -0.1499 | 0.00874 | -0.0542 | -17.151
-3.5 | -0.097 | 0.00847 | -0.0538 | -11.4522
-3 | -0.0469 | 0.00806 | -0.053 | -5.8189
-2.5 | -0.0077 | 0.00692 | -0.0505 | -1.1127
-2 | 0.0329 | 0.00582 | -0.0482 | 5.6529
-1.5 | 0.0865 | 0.00554 | -0.048 | 15.6137
-1 | 0.1421 | 0.00542 | -0.0481 | 26.2177
-0.5 | 0.1983 | 0.0054 | -0.0484 | 36.7222
0 | 0.2555 | 0.00543 | -0.0489 | 47.0534
0.5 | 0.3142 | 0.00544 | -0.0497 | 57.7574
1 | 0.372 | 0.00543 | -0.0503 | 68.5083
1.5 | 0.4302 | 0.00546 | -0.051 | 78.7912
2 | 0.4873 | 0.00549 | -0.0516 | 88.7614
2.5 | 0.5444 | 0.0056 | -0.0521 | 97.2143
3 | 0.6019 | 0.00557 | -0.0527 | 108.061
3.5 | 0.6586 | 0.00562 | -0.0532 | 117.1886
4 | 0.7149 | 0.00564 | -0.0535 | 126.7553
4.5 | 0.7702 | 0.00574 | -0.0538 | 134.1812
5 | 0.8264 | 0.00578 | -0.0541 | 142.9758
5.5 | 0.8793 | 0.00593 | -0.0539 | 148.2799
6 | 0.9275 | 0.00622 | -0.0528 | 149.1158
6.5 | 0.9594 | 0.00701 | -0.0486 | 136.8616
7 | 0.9714 | 0.00816 | -0.0407 | 119.0441
8 | 0.9649 | 0.01056 | -0.0201 | 91.3731
8.5 | 0.9632 | 0.01219 | -0.0115 | 79.0156
9 | 0.9705 | 0.01385 | -0.0053 | 70.0722
9.5 | 1.0795 | 0.01671 | -0.0226 | 64.602
10 | 1.1018 | 0.01892 | -0.0201 | 58.2347
10.5 | 1.1201 | 0.02125 | -0.0173 | 52.7106
11 | 1.1429 | 0.02337 | -0.0151 | 48.9046
11.5 | 1.1675 | 0.02543 | -0.0132 | 45.9103
12 | 1.1934 | 0.02747 | -0.0116 | 43.4438
12.5 | 1.2183 | 0.02966 | -0.01 | 41.0755
13 | 1.2446 | 0.03182 | -0.0087 | 39.1138
13.5 | 1.2692 | 0.03419 | -0.0075 | 37.122
14 | 1.2913 | 0.03679 | -0.0062 | 35.0992
14.5 | 1.3166 | 0.03917 | -0.0052 | 33.6125
15 | 1.3372 | 0.04201 | -0.0041 | 31.8305
15.5 | 1.3569 | 0.04496 | -0.0031 | 30.1802
16 | 1.3779 | 0.04787 | -0.0022 | 28.7842
16.5 | 1.3943 | 0.05124 | -0.0014 | 27.2112
17 | 1.4091 | 0.05481 | -0.0006 | 25.7088
17.5 | 1.4255 | 0.05835 | -0.0001 | 24.4302
18 | 1.4391 | 0.06216 | 0.0003 | 23.1515
18.5 | 1.4475 | 0.0666 | 0.0007 | 21.7342
19 | 1.4548 | 0.07131 | 0.0008 | 20.4011
19.5 | 1.462 | 0.0761 | 0.0007 | 19.2116
20 | 1.4658 | 0.08136 | 0.0003 | 18.0162

## 53. Re 2M Mach 0.25 (1)
BIGFOIL.COM POLAR EXPORT
GA 40A318
GA 40A318 |  |  |  | Cl Max: | 1.532 | at alpha= | 13 | deg
JavaFoil+Calcfoil stall+Eppler ext transition |  |  |  | L/D Max: | 161.033 | at alpha= | 6.5 | deg
Re: | 2000000 |  |  | Cd Min: | 0.00547 | at alpha= | 0.5 | deg
Mach: | 0.25 |  |  | Cl=0 at alpha= | -2.3594 | deg
|  |  |  | @ Cl=0.1, Cd= | 0.0056168
|  |  |  | @ Cl=0.4, Cd= | 0.00547
|  |  |  | @ Cl=0.6, Cd= | 0.0056591
alpha (deg) | Cl | Cd | Cm | Cl/Cd
-15.5 | -0.53 | 0.11667 | -0.007 | -4.543
-15 | -0.567 | 0.11103 | -0.008 | -5.106
-14.5 | -0.599 | 0.10436 | -0.008 | -5.743
-14 | -0.627 | 0.10035 | -0.009 | -6.247
-13.5 | -0.649 | 0.09401 | -0.009 | -6.909
-13 | -0.667 | 0.08863 | -0.01 | -7.527
-12.5 | -0.68 | 0.0824 | -0.011 | -8.257
-12 | -0.686 | 0.07685 | -0.012 | -8.933
-11.5 | -0.687 | 0.07222 | -0.013 | -9.512
-11 | -0.696 | 0.05892 | -0.017 | -11.814
-10.5 | -0.794 | 0.01699 | -0.025 | -46.706
-10 | -0.781 | 0.01519 | -0.027 | -51.412
-9.5 | -0.759 | 0.01406 | -0.028 | -53.962
-9 | -0.729 | 0.01316 | -0.03 | -55.409
-8.5 | -0.694 | 0.01247 | -0.031 | -55.652
-8 | -0.657 | 0.01159 | -0.032 | -56.688
-7.5 | -0.611 | 0.01134 | -0.034 | -53.833
-7 | -0.56 | 0.01069 | -0.035 | -52.389
-6.5 | -0.507 | 0.01033 | -0.036 | -49.027
-6 | -0.451 | 0.00993 | -0.037 | -45.352
-5.5 | -0.392 | 0.00967 | -0.039 | -40.563
-5 | -0.332 | 0.00941 | -0.04 | -35.261
-4.5 | -0.27 | 0.00908 | -0.041 | -29.785
-4 | -0.208 | 0.00875 | -0.043 | -23.78
-3.5 | -0.145 | 0.00878 | -0.044 | -16.531
-3 | -0.082 | 0.00843 | -0.045 | -9.691
-2.5 | -0.018 | 0.00845 | -0.046 | -2.114
-2 | 0.046 | 0.00565 | -0.048 | 8.188
-1.5 | 0.111 | 0.00561 | -0.049 | 19.754
-1 | 0.175 | 0.00566 | -0.05 | 30.938
-0.5 | 0.24 | 0.00548 | -0.052 | 43.724
0 | 0.306 | 0.00549 | -0.053 | 55.785
0.5 | 0.371 | 0.00547 | -0.054 | 67.795
1 | 0.436 | 0.00547 | -0.055 | 79.775
1.5 | 0.501 | 0.0055 | -0.057 | 91.04
2 | 0.566 | 0.00576 | -0.058 | 98.285
2.5 | 0.63 | 0.00557 | -0.059 | 113.121
3 | 0.695 | 0.00593 | -0.061 | 117.307
3.5 | 0.76 | 0.00609 | -0.062 | 124.835
4 | 0.825 | 0.00625 | -0.063 | 131.891
4.5 | 0.885 | 0.00637 | -0.064 | 138.93
5 | 0.948 | 0.00653 | -0.066 | 145.016
5.5 | 1.01 | 0.00666 | -0.067 | 151.492
6 | 1.071 | 0.00685 | -0.068 | 156.419
6.5 | 1.131 | 0.00702 | -0.07 | 161.033
7 | 1.19 | 0.00746 | -0.071 | 159.431
7.5 | 1.246 | 0.00888 | -0.072 | 140.357
8 | 1.252 | 0.01699 | -0.07 | 73.705
8.5 | 1.299 | 0.01786 | -0.071 | 72.74
9 | 1.343 | 0.01893 | -0.072 | 70.919
9.5 | 1.383 | 0.02035 | -0.073 | 67.972
10 | 1.42 | 0.02126 | -0.075 | 66.777
10.5 | 1.451 | 0.02332 | -0.075 | 62.241
11 | 1.479 | 0.02434 | -0.076 | 60.74
11.5 | 1.501 | 0.0258 | -0.077 | 58.167
12 | 1.517 | 0.02742 | -0.078 | 55.337
12.5 | 1.528 | 0.0294 | -0.079 | 51.973
13 | 1.532 | 0.03117 | -0.08 | 49.17
13.5 | 1.53 | 0.03278 | -0.081 | 46.696
14 | 1.521 | 0.03495 | -0.082 | 43.535
14.5 | 1.505 | 0.03727 | -0.083 | 40.391
15 | 1.482 | 0.04013 | -0.083 | 36.926
15.5 | 1.451 | 0.04303 | -0.084 | 33.725
16 | 1.414 | 0.04604 | -0.085 | 30.725
16.5 | 1.37 | 0.04979 | -0.085 | 27.51
17 | 1.317 | 0.05489 | -0.086 | 23.999
17.5 | 1.252 | 0.06412 | -0.085 | 19.527
18 | 1.186 | 0.07211 | -0.085 | 16.444

## 54. Re 2M Mach 0.25 (2)
BIGFOIL.COM POLAR EXPORT
GA 40A318
GA 40A318 |  |  |  | Cl Max: | 1.404 | at alpha= | 19 | deg
XFOIL ncrit=9 |  |  |  | L/D Max: | 148.814 | at alpha= | 6 | deg
Re: | 2000000 |  |  | Cd Min: | 0.10034 | at alpha= | 20 | deg
Mach: | 0.25 |  |  | Cl=0 at alpha= | -2.4722 | deg
|  |  |  | @ Cl=0.1, Cd= | 0.0056117
|  |  |  | @ Cl=0.4, Cd= | 0.0055307
|  |  |  | @ Cl=0.6, Cd= | 0.0056764
alpha (deg) | Cl | Cd | Cm | Cl/Cd
-17 | -0.6698 | 0.08918 | -0.0918 | -7.5107
-16.5 | -0.7159 | 0.07305 | -0.1018 | -9.8001
-16 | -0.7592 | 0.05963 | -0.1097 | -12.7318
-15.5 | -0.7931 | 0.04951 | -0.114 | -16.019
-14.5 | -0.8264 | 0.03638 | -0.1152 | -22.7158
-14 | -0.83 | 0.0319 | -0.1134 | -26.0188
-13.5 | -0.8207 | 0.02862 | -0.1113 | -28.6758
-13 | -0.8112 | 0.02563 | -0.1083 | -31.6504
-12.5 | -0.8019 | 0.02275 | -0.1048 | -35.2484
-12 | -0.7782 | 0.02098 | -0.1016 | -37.0925
-11.5 | -0.7488 | 0.01956 | -0.0987 | -38.2822
-10.5 | -0.6899 | 0.01697 | -0.092 | -40.6541
-10 | -0.6587 | 0.01589 | -0.0883 | -41.4537
-9.5 | -0.6353 | 0.01457 | -0.0834 | -43.6033
-9 | -0.599 | 0.01388 | -0.08 | -43.1556
-8.5 | -0.5673 | 0.01314 | -0.0755 | -43.1735
-8 | -0.5326 | 0.01259 | -0.0712 | -42.3034
-7.5 | -0.4981 | 0.01183 | -0.0671 | -42.1048
-7 | -0.4538 | 0.01134 | -0.0646 | -40.0176
-6.5 | -0.4065 | 0.01083 | -0.0627 | -37.5346
-6 | -0.3568 | 0.01043 | -0.0613 | -34.209
-5.5 | -0.3099 | 0.0099 | -0.0593 | -31.303
-5 | -0.258 | 0.00955 | -0.0583 | -27.0157
-4.5 | -0.2048 | 0.0092 | -0.0575 | -22.2609
-4 | -0.1514 | 0.00888 | -0.0568 | -17.0495
-3.5 | -0.0975 | 0.00862 | -0.0562 | -11.3109
-3 | -0.0441 | 0.00833 | -0.0556 | -5.2941
-2.5 | -0.0021 | 0.00726 | -0.0531 | -0.28926
-2 | 0.0357 | 0.00595 | -0.05 | 6
-1.5 | 0.0896 | 0.00563 | -0.0495 | 15.9147
-1 | 0.1463 | 0.00553 | -0.0495 | 26.4557
-0.5 | 0.2042 | 0.00552 | -0.0497 | 36.9928
0 | 0.2642 | 0.0055 | -0.0504 | 48.0364
0.5 | 0.3242 | 0.0055 | -0.051 | 58.9455
1 | 0.3842 | 0.00552 | -0.0517 | 69.6014
1.5 | 0.4434 | 0.00556 | -0.0523 | 79.7482
2 | 0.5023 | 0.00565 | -0.0528 | 88.9027
2.5 | 0.5619 | 0.00567 | -0.0534 | 99.1005
3 | 0.6214 | 0.00568 | -0.054 | 109.4014
3.5 | 0.6787 | 0.00576 | -0.0541 | 117.8299
4 | 0.7379 | 0.00576 | -0.0546 | 128.1076
4.5 | 0.7944 | 0.00587 | -0.0545 | 135.3322
5 | 0.8525 | 0.00591 | -0.0548 | 144.247
5.5 | 0.906 | 0.0061 | -0.0541 | 148.5246
6 | 0.9539 | 0.00641 | -0.0524 | 148.8144
6.5 | 0.9769 | 0.00738 | -0.046 | 132.3713
7.5 | 0.9628 | 0.00998 | -0.0228 | 96.4729
8 | 0.9554 | 0.01181 | -0.013 | 80.8975
8.5 | 0.9522 | 0.01394 | -0.0049 | 68.307
9 | 0.9719 | 0.01606 | -0.0018 | 60.5168
9.5 | 1.0827 | 0.01961 | -0.0199 | 55.2116
10 | 1.0933 | 0.02219 | -0.0153 | 49.2699
10.5 | 1.1112 | 0.02476 | -0.0124 | 44.8788
11 | 1.1357 | 0.02704 | -0.0102 | 42.0007
11.5 | 1.1606 | 0.0294 | -0.0083 | 39.4762
12 | 1.1867 | 0.03176 | -0.0065 | 37.3646
12.5 | 1.2123 | 0.03421 | -0.0049 | 35.437
13 | 1.2383 | 0.03673 | -0.0034 | 33.7136
13.5 | 1.26 | 0.03964 | -0.0019 | 31.7861
14 | 1.2845 | 0.0424 | -0.0006 | 30.2948
14.5 | 1.3047 | 0.04552 | 0.0008 | 28.6621
15 | 1.3253 | 0.04876 | 0.002 | 27.1801
15.5 | 1.3446 | 0.05217 | 0.0031 | 25.7734
16 | 1.3575 | 0.05622 | 0.0042 | 24.1462
16.5 | 1.3747 | 0.05998 | 0.005 | 22.9193
17 | 1.3875 | 0.06422 | 0.0057 | 21.6054
17.5 | 1.3939 | 0.06924 | 0.0062 | 20.1314
18 | 1.3995 | 0.07451 | 0.0064 | 18.7827
18.5 | 1.4016 | 0.08026 | 0.0063 | 17.4632
19 | 1.404 | 0.08619 | 0.0059 | 16.2896
19.5 | 1.4014 | 0.09278 | 0.005 | 15.1045
20 | 1.3924 | 0.10034 | 0.0036 | 13.8768

## 55. Re 2M Mach 0.50 (1)
BIGFOIL.COM POLAR EXPORT
GA 40A318
GA 40A318 |  |  |  | Cl Max: | 1.376 | at alpha= | 9 | deg
JavaFoil+Calcfoil stall+Eppler ext transition |  |  |  | L/D Max: | 147.249 | at alpha= | 6 | deg
Re: | 2000000 |  |  | Cd Min: | 0.00575 | at alpha= | -1 | deg
Mach: | 0.5 |  |  | Cl=0 at alpha= | -2.3611 | deg
|  |  |  | @ Cl=0.1, Cd= | 0.0069
|  |  |  | @ Cl=0.4, Cd= | 0.0057818
|  |  |  | @ Cl=0.6, Cd= | 0.0058944
alpha (deg) | Cl | Cd | Cm | Cl/Cd
-20 | -1.004 | 0.17793 | -0.004 | -5.643
-19.5 | -0.976 | 0.17295 | -0.004 | -5.646
-19 | -0.949 | 0.16936 | -0.005 | -5.604
-18.5 | -0.924 | 0.16933 | -0.006 | -5.458
-18 | -0.896 | 0.15856 | -0.006 | -5.649
-17.5 | -0.866 | 0.15381 | -0.007 | -5.63
-17 | -0.836 | 0.14787 | -0.007 | -5.655
-16.5 | -0.808 | 0.14557 | -0.008 | -5.548
-16 | -0.779 | 0.13978 | -0.008 | -5.574
-15.5 | -0.751 | 0.13198 | -0.009 | -5.694
-15 | -0.723 | 0.12821 | -0.009 | -5.643
-14.5 | -0.695 | 0.12316 | -0.01 | -5.644
-14 | -0.667 | 0.119 | -0.011 | -5.604
-13.5 | -0.639 | 0.11442 | -0.011 | -5.587
-13 | -0.609 | 0.1092 | -0.011 | -5.574
-12.5 | -0.58 | 0.10212 | -0.011 | -5.68
-12 | -0.552 | 0.09895 | -0.012 | -5.577
-11.5 | -0.524 | 0.09583 | -0.012 | -5.464
-11 | -0.495 | 0.09332 | -0.013 | -5.308
-10.5 | -0.467 | 0.08764 | -0.014 | -5.332
-10 | -0.439 | 0.08474 | -0.014 | -5.179
-9.5 | -0.41 | 0.0677 | -0.015 | -6.06
-9 | -0.382 | 0.05971 | -0.016 | -6.398
-8.5 | -0.354 | 0.05456 | -0.017 | -6.482
-8 | -0.326 | 0.05171 | -0.019 | -6.302
-7.5 | -0.417 | 0.0498 | -0.018 | -8.376
-7 | -0.45 | 0.04552 | -0.02 | -9.89
-6.5 | -0.521 | 0.01298 | -0.04 | -40.166
-6 | -0.482 | 0.01171 | -0.042 | -41.131
-5.5 | -0.427 | 0.01028 | -0.043 | -41.541
-5 | -0.364 | 0.01036 | -0.045 | -35.165
-4.5 | -0.299 | 0.00995 | -0.046 | -30.01
-4 | -0.231 | 0.00963 | -0.048 | -23.976
-3.5 | -0.161 | 0.00938 | -0.049 | -17.203
-3 | -0.091 | 0.00919 | -0.05 | -9.905
-2.5 | -0.02 | 0.00888 | -0.052 | -2.244
-2 | 0.052 | 0.00888 | -0.053 | 5.816
-1.5 | 0.124 | 0.00591 | -0.055 | 20.953
-1 | 0.196 | 0.00575 | -0.056 | 34.036
-0.5 | 0.268 | 0.00577 | -0.058 | 46.409
0 | 0.342 | 0.00575 | -0.059 | 59.52
0.5 | 0.415 | 0.00579 | -0.06 | 71.695
1 | 0.487 | 0.00582 | -0.062 | 83.71
1.5 | 0.56 | 0.0059 | -0.063 | 94.988
2 | 0.632 | 0.00589 | -0.065 | 107.458
2.5 | 0.705 | 0.00605 | -0.066 | 116.542
3 | 0.777 | 0.00652 | -0.068 | 119.214
3.5 | 0.85 | 0.00672 | -0.069 | 126.488
4 | 0.922 | 0.0069 | -0.071 | 133.53
4.5 | 0.987 | 0.00715 | -0.072 | 137.924
5 | 1.056 | 0.00738 | -0.073 | 143.143
5.5 | 1.124 | 0.00764 | -0.075 | 147.189
6 | 1.19 | 0.00808 | -0.076 | 147.249
6.5 | 1.225 | 0.00902 | -0.076 | 135.777
7 | 1.255 | 0.0197 | -0.075 | 63.673
7.5 | 1.302 | 0.0209 | -0.076 | 62.303
8 | 1.341 | 0.02243 | -0.078 | 59.805
8.5 | 1.368 | 0.02409 | -0.079 | 56.806
9 | 1.376 | 0.02673 | -0.08 | 51.485
9.5 | 1.351 | 0.0293 | -0.081 | 46.122
10 | 1.244 | 0.03192 | -0.082 | 38.963
10.5 | 0.864 | 0.03547 | -0.083 | 24.352
11 | 0.766 | 0.08055 | -0.041 | 9.508
11.5 | 0.797 | 0.08388 | -0.048 | 9.507
12 | 0.821 | 0.09988 | -0.041 | 8.224
12.5 | 0.85 | 0.10406 | -0.043 | 8.164
13 | 0.878 | 0.1086 | -0.044 | 8.084
13.5 | 0.91 | 0.11634 | -0.051 | 7.821
14 | 0.94 | 0.12499 | -0.054 | 7.519

## 56. Re 2M Mach 0.50 (2)
BIGFOIL.COM POLAR EXPORT
GA 40A318
GA 40A318 |  |  |  | Cl Max: | 1.209 | at alpha= | 14 | deg
XFOIL ncrit=9 |  |  |  | L/D Max: | 148.065 | at alpha= | 5.5 | deg
Re: | 2000000 |  |  | Cd Min: | 0.1733 | at alpha= | 19 | deg
Mach: | 0.5 |  |  | Cl=0 at alpha= | -2.7242 | deg
|  |  |  | @ Cl=0.1, Cd= | 0.0061468
|  |  |  | @ Cl=0.4, Cd= | 0.00601
|  |  |  | @ Cl=0.6, Cd= | 0.0061467
alpha (deg) | Cl | Cd | Cm | Cl/Cd
-14 | -0.2346 | 0.13015 | -0.0855 | -1.8025
-13.5 | -0.2313 | 0.12025 | -0.0903 | -1.9235
-13 | -0.2319 | 0.11014 | -0.0952 | -2.1055
-12.5 | -0.247 | 0.09785 | -0.1014 | -2.5243
-12 | -0.252 | 0.08813 | -0.1066 | -2.8594
-11.5 | -0.2638 | 0.07709 | -0.1129 | -3.422
-11 | -0.3051 | 0.06013 | -0.124 | -5.074
-10.5 | -0.331 | 0.05029 | -0.1297 | -6.5818
-10 | -0.3699 | 0.04135 | -0.1321 | -8.9456
-9.5 | -0.4047 | 0.03413 | -0.1307 | -11.8576
-9 | -0.4403 | 0.02721 | -0.1259 | -16.1816
-8 | -0.439 | 0.019 | -0.1137 | -23.1053
-7.5 | -0.4097 | 0.01648 | -0.1083 | -24.8604
-7 | -0.3799 | 0.01461 | -0.1024 | -26.0027
-6.5 | -0.3503 | 0.01323 | -0.0963 | -26.4777
-6 | -0.3182 | 0.01216 | -0.09 | -26.1678
-5.5 | -0.2864 | 0.01143 | -0.0832 | -25.0569
-5 | -0.2513 | 0.01068 | -0.077 | -23.53
-4.5 | -0.2021 | 0.01016 | -0.0732 | -19.8917
-4 | -0.1473 | 0.0097 | -0.0706 | -15.1856
-3.5 | -0.091 | 0.00927 | -0.0685 | -9.8166
-3 | -0.0321 | 0.00895 | -0.0668 | -3.5866
-2.5 | 0.0261 | 0.00863 | -0.0653 | 3.0243
-2 | 0.061 | 0.00728 | -0.0602 | 8.3791
-1.5 | 0.1023 | 0.00608 | -0.056 | 16.8257
-1 | 0.166 | 0.00591 | -0.0556 | 28.088
-0.5 | 0.2322 | 0.00587 | -0.0557 | 39.5571
0 | 0.2991 | 0.0059 | -0.056 | 50.6949
0.5 | 0.3661 | 0.006 | -0.0564 | 61.0167
1 | 0.4339 | 0.00602 | -0.0569 | 72.0764
1.5 | 0.5019 | 0.00606 | -0.0575 | 82.8218
2 | 0.5693 | 0.00611 | -0.0578 | 93.1751
2.5 | 0.6363 | 0.00619 | -0.0581 | 102.7948
3 | 0.7018 | 0.00633 | -0.058 | 110.8689
3.5 | 0.7686 | 0.00635 | -0.0579 | 121.0394
4 | 0.8307 | 0.00643 | -0.0568 | 129.1913
5 | 0.9564 | 0.00661 | -0.0544 | 144.6899
5.5 | 1.0098 | 0.00682 | -0.0512 | 148.0645
6 | 1.0352 | 0.00732 | -0.0427 | 141.4208
6.5 | 1.0101 | 0.00909 | -0.027 | 111.1221
7 | 0.9712 | 0.01234 | -0.0123 | 78.7034
7.5 | 0.9452 | 0.016 | -0.0013 | 59.075
8 | 0.9252 | 0.01978 | 0.0078 | 46.7745
8.5 | 0.9221 | 0.02312 | 0.0144 | 39.8832
9 | 0.9288 | 0.02647 | 0.0191 | 35.0888
9.5 | 1.0276 | 0.03231 | 0.0019 | 31.8044
10 | 1.0597 | 0.03645 | 0.0015 | 29.0727
10.5 | 1.0821 | 0.03982 | 0.0043 | 27.1748
11 | 1.1081 | 0.04311 | 0.0068 | 25.704
11.5 | 1.1347 | 0.04646 | 0.0092 | 24.4232
12 | 1.1546 | 0.05045 | 0.0116 | 22.886
12.5 | 1.1772 | 0.05441 | 0.0137 | 21.6357
13 | 1.1917 | 0.05914 | 0.0158 | 20.1505
13.5 | 1.2046 | 0.06421 | 0.0175 | 18.7603
14 | 1.209 | 0.07017 | 0.0189 | 17.2296
14.5 | 1.2074 | 0.07693 | 0.0198 | 15.6948
15 | 1.2012 | 0.08438 | 0.02 | 14.2356
15.5 | 1.1885 | 0.09278 | 0.0193 | 12.8099
16 | 1.1732 | 0.1018 | 0.0177 | 11.5246
16.5 | 1.1522 | 0.11187 | 0.0147 | 10.2995
17 | 1.1272 | 0.12287 | 0.0105 | 9.1739
17.5 | 1.0987 | 0.13497 | 0.0047 | 8.1403
18 | 1.0728 | 0.1474 | -0.0022 | 7.2782
18.5 | 1.0509 | 0.16004 | -0.0098 | 6.5665
19 | 1.0298 | 0.1733 | -0.0182 | 5.9423

## 57. Re 3M Mach 0.00 (1)
BIGFOIL.COM POLAR EXPORT
GA 40A318
GA 40A318 |  |  |  | Cl Max: | 1.621 | at alpha= | 15.5 | deg
JavaFoil+Calcfoil stall+Eppler ext transition |  |  |  | L/D Max: | 166.376 | at alpha= | 6.5 | deg
Re: | 3000000 |  |  | Cd Min: | 0.00499 | at alpha= | 0.5 | deg
Mach: | 0 |  |  | Cl=0 at alpha= | -2.3629 | deg
|  |  |  | @ Cl=0.1, Cd= | 0.0051634
|  |  |  | @ Cl=0.4, Cd= | 0.005003
|  |  |  | @ Cl=0.6, Cd= | 0.0052161
alpha (deg) | Cl | Cd | Cm | Cl/Cd
-17.5 | -0.76 | 0.12913 | -0.006 | -5.886
-17 | -0.771 | 0.12244 | -0.006 | -6.299
-16.5 | -0.781 | 0.11626 | -0.007 | -6.717
-16 | -0.789 | 0.11059 | -0.007 | -7.132
-15.5 | -0.794 | 0.10572 | -0.008 | -7.511
-15 | -0.798 | 0.10042 | -0.009 | -7.944
-14.5 | -0.802 | 0.09213 | -0.01 | -8.703
-14 | -0.804 | 0.08465 | -0.011 | -9.494
-13.5 | -0.815 | 0.06978 | -0.013 | -11.686
-13 | -0.907 | 0.02394 | -0.019 | -37.889
-12.5 | -0.91 | 0.01933 | -0.02 | -47.087
-12 | -0.899 | 0.01751 | -0.021 | -51.353
-11.5 | -0.885 | 0.01552 | -0.023 | -57.024
-11 | -0.865 | 0.01427 | -0.024 | -60.61
-10.5 | -0.839 | 0.01336 | -0.025 | -62.81
-10 | -0.809 | 0.01262 | -0.026 | -64.109
-9.5 | -0.778 | 0.0118 | -0.028 | -65.872
-9 | -0.74 | 0.01081 | -0.029 | -68.465
-8.5 | -0.696 | 0.01041 | -0.03 | -66.923
-8 | -0.65 | 0.01 | -0.031 | -64.971
-7.5 | -0.601 | 0.00996 | -0.033 | -60.266
-7 | -0.549 | 0.0096 | -0.034 | -57.159
-6.5 | -0.495 | 0.0093 | -0.035 | -53.194
-6 | -0.439 | 0.00868 | -0.036 | -50.542
-5.5 | -0.381 | 0.00882 | -0.037 | -43.257
-5 | -0.322 | 0.00851 | -0.039 | -37.893
-4.5 | -0.262 | 0.00835 | -0.04 | -31.437
-4 | -0.202 | 0.00819 | -0.041 | -24.641
-3.5 | -0.141 | 0.00814 | -0.042 | -17.279
-3 | -0.079 | 0.00773 | -0.044 | -10.245
-2.5 | -0.017 | 0.00738 | -0.045 | -2.346
-2 | 0.045 | 0.00519 | -0.046 | 8.633
-1.5 | 0.107 | 0.00516 | -0.047 | 20.793
-1 | 0.17 | 0.00521 | -0.049 | 32.585
-0.5 | 0.232 | 0.00504 | -0.05 | 46.042
0 | 0.297 | 0.00504 | -0.051 | 58.815
0.5 | 0.359 | 0.00499 | -0.052 | 72.002
1 | 0.422 | 0.00501 | -0.054 | 84.193
1.5 | 0.485 | 0.00509 | -0.055 | 95.37
2 | 0.548 | 0.0053 | -0.056 | 103.433
2.5 | 0.61 | 0.0052 | -0.057 | 117.289
3 | 0.673 | 0.00549 | -0.059 | 122.718
3.5 | 0.736 | 0.00562 | -0.06 | 130.958
4 | 0.798 | 0.00572 | -0.061 | 139.581
4.5 | 0.857 | 0.00581 | -0.062 | 147.598
5 | 0.918 | 0.00595 | -0.064 | 154.422
5.5 | 0.978 | 0.00609 | -0.065 | 160.747
6 | 1.038 | 0.00641 | -0.066 | 161.999
6.5 | 1.097 | 0.00659 | -0.067 | 166.376
7 | 1.155 | 0.00794 | -0.069 | 145.432
7.5 | 1.184 | 0.01132 | -0.068 | 104.611
8 | 1.228 | 0.01463 | -0.069 | 83.917
8.5 | 1.275 | 0.01526 | -0.07 | 83.556
9 | 1.321 | 0.01611 | -0.071 | 81.976
9.5 | 1.364 | 0.01703 | -0.072 | 80.074
10 | 1.404 | 0.018 | -0.073 | 78.01
10.5 | 1.441 | 0.01924 | -0.074 | 74.925
11 | 1.476 | 0.02022 | -0.075 | 72.959
11.5 | 1.506 | 0.02184 | -0.076 | 68.944
12 | 1.534 | 0.02307 | -0.076 | 66.477
12.5 | 1.558 | 0.02421 | -0.077 | 64.347
13 | 1.578 | 0.02556 | -0.078 | 61.739
13.5 | 1.594 | 0.0271 | -0.079 | 58.819
14 | 1.607 | 0.02861 | -0.08 | 56.159
14.5 | 1.615 | 0.03024 | -0.081 | 53.414
15 | 1.62 | 0.03188 | -0.082 | 50.825
15.5 | 1.621 | 0.03356 | -0.082 | 48.315
16 | 1.619 | 0.03547 | -0.083 | 45.635
16.5 | 1.612 | 0.03762 | -0.084 | 42.851
17 | 1.601 | 0.0403 | -0.085 | 39.733
17.5 | 1.589 | 0.04238 | -0.086 | 37.487
18 | 1.572 | 0.04517 | -0.086 | 34.81
18.5 | 1.553 | 0.04798 | -0.087 | 32.371
19 | 1.531 | 0.05165 | -0.087 | 29.632
19.5 | 1.506 | 0.05515 | -0.088 | 27.303
20 | 1.479 | 0.05902 | -0.089 | 25.06

## 58. Re 3M Mach 0.00 (2)
BIGFOIL.COM POLAR EXPORT
GA 40A318
GA 40A318 |  |  |  | Cl Max: | 1.5416 | at alpha= | 20 | deg
XFOIL ncrit=9 |  |  |  | L/D Max: | 157.467 | at alpha= | 5 | deg
Re: | 3000000 |  |  | Cd Min: | 0.07178 | at alpha= | 20 | deg
Mach: | 0 |  |  | Cl=0 at alpha= | -2.5201 | deg
|  |  |  | @ Cl=0.1, Cd= | 0.0051177
|  |  |  | @ Cl=0.4, Cd= | 0.0048346
|  |  |  | @ Cl=0.6, Cd= | 0.0049093
alpha (deg) | Cl | Cd | Cm | Cl/Cd
-20 | -1.2756 | 0.05712 | -0.0728 | -22.3319
-19.5 | -1.2875 | 0.04996 | -0.0752 | -25.7706
-19 | -1.2826 | 0.04503 | -0.0764 | -28.4832
-18.5 | -1.2592 | 0.04024 | -0.0804 | -31.2922
-18 | -1.1445 | 0.03504 | -0.1025 | -32.6627
-17.5 | -1.1202 | 0.03169 | -0.1049 | -35.3487
-17 | -1.1121 | 0.02869 | -0.1032 | -38.7626
-16.5 | -1.0976 | 0.02627 | -0.1015 | -41.7815
-16 | -1.079 | 0.02422 | -0.0996 | -44.55
-15.5 | -1.0541 | 0.02266 | -0.0978 | -46.5181
-15 | -1.0302 | 0.02111 | -0.0956 | -48.8015
-14.5 | -1.0047 | 0.01971 | -0.0933 | -50.9741
-14 | -0.9765 | 0.01853 | -0.091 | -52.6983
-13.5 | -0.948 | 0.01742 | -0.0885 | -54.4202
-13 | -0.9169 | 0.01651 | -0.086 | -55.536
-12.5 | -0.8927 | 0.01533 | -0.0824 | -58.2322
-12 | -0.8651 | 0.0144 | -0.0789 | -60.0764
-11.5 | -0.8321 | 0.01374 | -0.076 | -60.5604
-11 | -0.799 | 0.01313 | -0.0727 | -60.853
-10.5 | -0.7632 | 0.01267 | -0.0697 | -60.2368
-10 | -0.7279 | 0.01222 | -0.0664 | -59.5663
-9.5 | -0.6921 | 0.01181 | -0.0631 | -58.6029
-9 | -0.6529 | 0.0112 | -0.0606 | -58.2946
-8.5 | -0.6077 | 0.01079 | -0.059 | -56.3207
-7.5 | -0.512 | 0.01009 | -0.0568 | -50.7433
-7 | -0.4632 | 0.00973 | -0.0559 | -47.6053
-6.5 | -0.415 | 0.00933 | -0.0548 | -44.4802
-6 | -0.3637 | 0.00903 | -0.0543 | -40.2769
-5.5 | -0.3111 | 0.00877 | -0.054 | -35.4732
-5 | -0.2595 | 0.00846 | -0.0535 | -30.6738
-4.5 | -0.207 | 0.00823 | -0.0532 | -25.1519
-4 | -0.153 | 0.008 | -0.0532 | -19.125
-3.5 | -0.0988 | 0.00776 | -0.0531 | -12.732
-3 | -0.0454 | 0.00749 | -0.053 | -6.0614
-2.5 | 0.0019 | 0.00686 | -0.0518 | 0.27697
-1.5 | 0.0904 | 0.00516 | -0.0485 | 17.5194
-1 | 0.1449 | 0.00492 | -0.0486 | 29.4512
-0.5 | 0.2012 | 0.00482 | -0.0489 | 41.7427
0 | 0.258 | 0.00478 | -0.0494 | 53.9749
0.5 | 0.3155 | 0.00483 | -0.05 | 65.3209
1 | 0.3731 | 0.00483 | -0.0507 | 77.2464
1.5 | 0.4316 | 0.00484 | -0.0516 | 89.1736
2 | 0.4894 | 0.00483 | -0.0523 | 101.3251
2.5 | 0.5464 | 0.0049 | -0.0529 | 111.5102
3 | 0.6038 | 0.00491 | -0.0535 | 122.9735
3.5 | 0.6605 | 0.00498 | -0.0541 | 132.6305
4 | 0.7171 | 0.00502 | -0.0546 | 142.8486
5 | 0.8267 | 0.00525 | -0.0551 | 157.4667
5.5 | 0.8749 | 0.00562 | -0.0541 | 155.6762
6 | 0.9053 | 0.00658 | -0.0497 | 137.5836
6.5 | 0.9298 | 0.00754 | -0.0443 | 123.3156
7.5 | 0.9473 | 0.00936 | -0.0273 | 101.2073
8 | 0.9548 | 0.01046 | -0.0195 | 91.2811
8.5 | 0.9658 | 0.01171 | -0.013 | 82.4765
9 | 0.976 | 0.01319 | -0.0069 | 73.9955
9.5 | 0.9854 | 0.01463 | -0.0008 | 67.3548
10 | 1.0958 | 0.01696 | -0.0176 | 64.6108
11 | 1.178 | 0.02074 | -0.0198 | 56.7985
11.5 | 1.2058 | 0.0225 | -0.0181 | 53.5911
12 | 1.2342 | 0.02427 | -0.0167 | 50.8529
12.5 | 1.2611 | 0.02618 | -0.0152 | 48.1704
13 | 1.2868 | 0.02826 | -0.0137 | 45.5343
13.5 | 1.3142 | 0.03025 | -0.0125 | 43.4446
14 | 1.3387 | 0.03251 | -0.0112 | 41.1781
14.5 | 1.3626 | 0.03489 | -0.0101 | 39.0542
15 | 1.3869 | 0.03727 | -0.0091 | 37.2122
15.5 | 1.4085 | 0.0399 | -0.008 | 35.3008
16 | 1.4295 | 0.04266 | -0.007 | 33.5091
16.5 | 1.4496 | 0.04551 | -0.0062 | 31.8523
17 | 1.4673 | 0.04861 | -0.0053 | 30.1851
17.5 | 1.4834 | 0.05193 | -0.0046 | 28.5654
18 | 1.4996 | 0.05532 | -0.004 | 27.1077
18.5 | 1.5141 | 0.05893 | -0.0036 | 25.6932
19 | 1.525 | 0.06293 | -0.0031 | 24.2333
19.5 | 1.5318 | 0.06745 | -0.0028 | 22.7102
20 | 1.5416 | 0.07178 | -0.0029 | 21.4767

## 59. Re 3M Mach 0.10 (1)
BIGFOIL.COM POLAR EXPORT
GA 40A318
GA 40A318 |  |  |  | Cl Max: | 1.606 | at alpha= | 15 | deg
JavaFoil+Calcfoil stall+Eppler ext transition |  |  |  | L/D Max: | 165.529 | at alpha= | 6.5 | deg
Re: | 3000000 |  |  | Cd Min: | 0.00499 | at alpha= | 0 | deg
Mach: | 0.1 |  |  | Cl=0 at alpha= | -2.3629 | deg
|  |  |  | @ Cl=0.1, Cd= | 0.0051713
|  |  |  | @ Cl=0.4, Cd= | 0.0050338
|  |  |  | @ Cl=0.6, Cd= | 0.0052397
alpha (deg) | Cl | Cd | Cm | Cl/Cd
-17.5 | -0.72 | 0.13157 | -0.006 | -5.473
-17 | -0.735 | 0.12438 | -0.006 | -5.907
-16.5 | -0.748 | 0.11826 | -0.007 | -6.322
-16 | -0.759 | 0.11182 | -0.007 | -6.786
-15.5 | -0.768 | 0.10538 | -0.008 | -7.289
-15 | -0.774 | 0.10184 | -0.009 | -7.603
-14.5 | -0.779 | 0.09487 | -0.009 | -8.214
-14 | -0.783 | 0.08808 | -0.01 | -8.886
-13.5 | -0.785 | 0.08048 | -0.012 | -9.752
-13 | -0.841 | 0.04279 | -0.017 | -19.662
-12.5 | -0.895 | 0.02005 | -0.02 | -44.645
-12 | -0.888 | 0.01819 | -0.021 | -48.821
-11.5 | -0.876 | 0.01597 | -0.023 | -54.865
-11 | -0.859 | 0.01452 | -0.024 | -59.172
-10.5 | -0.835 | 0.0136 | -0.025 | -61.438
-10 | -0.807 | 0.01274 | -0.027 | -63.335
-9.5 | -0.776 | 0.01195 | -0.028 | -64.959
-9 | -0.741 | 0.01094 | -0.029 | -67.719
-8.5 | -0.698 | 0.0105 | -0.03 | -66.419
-8 | -0.651 | 0.01002 | -0.032 | -65.011
-7.5 | -0.602 | 0.01001 | -0.033 | -60.182
-7 | -0.551 | 0.00971 | -0.034 | -56.723
-6.5 | -0.497 | 0.00938 | -0.035 | -52.928
-6 | -0.441 | 0.00869 | -0.036 | -50.734
-5.5 | -0.383 | 0.00878 | -0.038 | -43.62
-5 | -0.324 | 0.00861 | -0.039 | -37.592
-4.5 | -0.264 | 0.00831 | -0.04 | -31.723
-4 | -0.203 | 0.00827 | -0.041 | -24.518
-3.5 | -0.141 | 0.00811 | -0.043 | -17.441
-3 | -0.08 | 0.00772 | -0.044 | -10.311
-2.5 | -0.017 | 0.00745 | -0.045 | -2.335
-2 | 0.045 | 0.00518 | -0.046 | 8.705
-1.5 | 0.108 | 0.00517 | -0.048 | 20.847
-1 | 0.171 | 0.00519 | -0.049 | 32.832
-0.5 | 0.233 | 0.00505 | -0.05 | 46.143
0 | 0.298 | 0.00499 | -0.051 | 59.676
0.5 | 0.361 | 0.00504 | -0.053 | 71.729
1 | 0.424 | 0.00503 | -0.054 | 84.406
1.5 | 0.487 | 0.00502 | -0.055 | 97.062
2 | 0.55 | 0.00531 | -0.056 | 103.672
2.5 | 0.614 | 0.00522 | -0.058 | 117.569
3 | 0.677 | 0.00551 | -0.059 | 122.777
3.5 | 0.74 | 0.00557 | -0.06 | 132.819
4 | 0.802 | 0.00575 | -0.061 | 139.67
4.5 | 0.861 | 0.00589 | -0.063 | 146.298
5 | 0.923 | 0.00597 | -0.064 | 154.576
5.5 | 0.983 | 0.00612 | -0.065 | 160.674
6 | 1.043 | 0.0064 | -0.066 | 162.975
6.5 | 1.102 | 0.00666 | -0.068 | 165.529
7 | 1.16 | 0.00824 | -0.069 | 140.717
7.5 | 1.188 | 0.01144 | -0.068 | 103.884
8 | 1.232 | 0.01477 | -0.069 | 83.424
8.5 | 1.28 | 0.01545 | -0.07 | 82.866
9 | 1.325 | 0.0163 | -0.071 | 81.279
9.5 | 1.368 | 0.01727 | -0.072 | 79.18
10 | 1.407 | 0.01823 | -0.073 | 77.192
10.5 | 1.444 | 0.01953 | -0.074 | 73.955
11 | 1.478 | 0.02049 | -0.075 | 72.121
11.5 | 1.507 | 0.02215 | -0.076 | 68.04
12 | 1.534 | 0.02342 | -0.077 | 65.486
12.5 | 1.556 | 0.02462 | -0.078 | 63.19
13 | 1.574 | 0.02593 | -0.079 | 60.72
13.5 | 1.589 | 0.02758 | -0.08 | 57.601
14 | 1.598 | 0.02916 | -0.08 | 54.811
14.5 | 1.605 | 0.0308 | -0.081 | 52.098
15 | 1.606 | 0.0325 | -0.082 | 49.429
15.5 | 1.604 | 0.03424 | -0.083 | 46.864
16 | 1.598 | 0.03624 | -0.084 | 44.095
16.5 | 1.587 | 0.03858 | -0.084 | 41.142
17 | 1.573 | 0.04141 | -0.085 | 37.983
17.5 | 1.556 | 0.04365 | -0.086 | 35.649
18 | 1.533 | 0.04726 | -0.087 | 32.447
18.5 | 1.511 | 0.04995 | -0.087 | 30.239
19 | 1.483 | 0.05349 | -0.088 | 27.732
19.5 | 1.454 | 0.05744 | -0.088 | 25.308
20 | 1.421 | 0.06256 | -0.089 | 22.709

## 60. Re 3M Mach 0.10 (2)
BIGFOIL.COM POLAR EXPORT
GA 40A318
GA 40A318 |  |  |  | Cl Max: | 1.5339 | at alpha= | 20 | deg
XFOIL ncrit=9 |  |  |  | L/D Max: | 157.799 | at alpha= | 5 | deg
Re: | 3000000 |  |  | Cd Min: | 0.07453 | at alpha= | 20 | deg
Mach: | 0.1 |  |  | Cl=0 at alpha= | -2.4978 | deg
|  |  |  | @ Cl=0.1, Cd= | 0.005131
|  |  |  | @ Cl=0.4, Cd= | 0.0048442
|  |  |  | @ Cl=0.6, Cd= | 0.0049287
alpha (deg) | Cl | Cd | Cm | Cl/Cd
-20 | -1.222 | 0.06615 | -0.0714 | -18.4732
-19.5 | -1.249 | 0.05644 | -0.0755 | -22.1297
-19 | -1.2499 | 0.05044 | -0.0775 | -24.7799
-18.5 | -1.2288 | 0.04427 | -0.0834 | -27.7569
-18 | -1.1232 | 0.03769 | -0.1059 | -29.801
-17.5 | -1.1071 | 0.03387 | -0.1075 | -32.6867
-17 | -1.0867 | 0.03154 | -0.1067 | -34.4547
-16.5 | -1.0822 | 0.02819 | -0.1048 | -38.3895
-16 | -1.0683 | 0.02569 | -0.1028 | -41.5843
-15.5 | -1.0485 | 0.02368 | -0.1007 | -44.2779
-15 | -1.0255 | 0.02199 | -0.0986 | -46.6348
-14.5 | -1.0011 | 0.02044 | -0.0962 | -48.9775
-14 | -0.9734 | 0.01916 | -0.0938 | -50.8038
-13.5 | -0.9451 | 0.01796 | -0.0913 | -52.6225
-13 | -0.9155 | 0.01691 | -0.0886 | -54.1396
-12.5 | -0.8831 | 0.01604 | -0.086 | -55.0561
-12 | -0.8618 | 0.01476 | -0.0817 | -58.3875
-11.5 | -0.8303 | 0.01398 | -0.0785 | -59.392
-11 | -0.7971 | 0.01333 | -0.0752 | -59.7974
-10.5 | -0.7611 | 0.01284 | -0.0721 | -59.2757
-10 | -0.7258 | 0.01234 | -0.0687 | -58.8169
-9.5 | -0.6904 | 0.012 | -0.0652 | -57.5333
-9 | -0.6536 | 0.01132 | -0.0621 | -57.7385
-8.5 | -0.6091 | 0.01088 | -0.0603 | -55.9835
-8 | -0.5624 | 0.01053 | -0.0588 | -53.4093
-7.5 | -0.5136 | 0.01015 | -0.0578 | -50.601
-7 | -0.4636 | 0.00984 | -0.0569 | -47.1138
-6.5 | -0.4165 | 0.00938 | -0.0556 | -44.403
-6 | -0.3649 | 0.00907 | -0.055 | -40.2315
-5.5 | -0.3122 | 0.0088 | -0.0546 | -35.4773
-5 | -0.2603 | 0.0085 | -0.0541 | -30.6235
-4.5 | -0.2077 | 0.00826 | -0.0537 | -25.1453
-4 | -0.1533 | 0.00803 | -0.0536 | -19.0909
-3.5 | -0.0988 | 0.00779 | -0.0536 | -12.6829
-3 | -0.0452 | 0.00752 | -0.0534 | -6.0106
-2 | 0.0448 | 0.00596 | -0.0502 | 7.5168
-1.5 | 0.0911 | 0.00517 | -0.0488 | 17.6209
-1 | 0.1459 | 0.00493 | -0.0488 | 29.5943
-0.5 | 0.2024 | 0.00483 | -0.0492 | 41.9048
0 | 0.2595 | 0.0048 | -0.0497 | 54.0625
0.5 | 0.3172 | 0.00485 | -0.0502 | 65.4021
1 | 0.3754 | 0.00484 | -0.051 | 77.562
1.5 | 0.4342 | 0.00485 | -0.0518 | 89.5258
2 | 0.4924 | 0.00485 | -0.0525 | 101.5258
2.5 | 0.5495 | 0.00492 | -0.0531 | 111.687
3 | 0.6074 | 0.00493 | -0.0538 | 123.2049
3.5 | 0.6643 | 0.005 | -0.0543 | 132.86
4 | 0.7214 | 0.00503 | -0.0548 | 143.4195
4.5 | 0.7771 | 0.00516 | -0.0551 | 150.6008
5 | 0.8316 | 0.00527 | -0.0552 | 157.7989
5.5 | 0.8798 | 0.00565 | -0.0541 | 155.7168
6.5 | 0.9328 | 0.00759 | -0.0438 | 122.8986
7.5 | 0.9466 | 0.00947 | -0.0261 | 99.9578
8 | 0.9534 | 0.01064 | -0.0182 | 89.6053
8.5 | 0.9637 | 0.01198 | -0.0117 | 80.4424
9 | 0.9739 | 0.01353 | -0.0056 | 71.9808
9.5 | 0.9837 | 0.01502 | 0.0003 | 65.4927
10 | 1.0971 | 0.01752 | -0.0172 | 62.6199
10.5 | 1.1498 | 0.01957 | -0.0208 | 58.7532
11 | 1.1775 | 0.02135 | -0.0189 | 55.1522
11.5 | 1.2043 | 0.02322 | -0.0171 | 51.8648
12 | 1.2331 | 0.02501 | -0.0156 | 49.3043
12.5 | 1.2603 | 0.02697 | -0.0141 | 46.7297
13 | 1.287 | 0.02904 | -0.0127 | 44.3182
13.5 | 1.3131 | 0.03119 | -0.0114 | 42.1
14 | 1.3363 | 0.03364 | -0.01 | 39.7235
14.5 | 1.3625 | 0.03587 | -0.0089 | 37.9844
15 | 1.3862 | 0.03838 | -0.0078 | 36.1178
15.5 | 1.4054 | 0.04131 | -0.0066 | 34.0208
16 | 1.4285 | 0.04393 | -0.0057 | 32.5176
16.5 | 1.448 | 0.0469 | -0.0048 | 30.8742
17 | 1.4623 | 0.05042 | -0.0038 | 29.0024
17.5 | 1.4803 | 0.05367 | -0.0032 | 27.5815
18 | 1.4973 | 0.05704 | -0.0026 | 26.25
18.5 | 1.51 | 0.06094 | -0.0021 | 24.7785
19 | 1.516 | 0.06556 | -0.0017 | 23.1239
19.5 | 1.5254 | 0.06995 | -0.0015 | 21.807
20 | 1.5339 | 0.07453 | -0.0016 | 20.581

## 61. Re 3M Mach 0.25 (1)
BIGFOIL.COM POLAR EXPORT
GA 40A318
GA 40A318 |  |  |  | Cl Max: | 1.536 | at alpha= | 13 | deg
JavaFoil+Calcfoil stall+Eppler ext transition |  |  |  | L/D Max: | 164.819 | at alpha= | 6.5 | deg
Re: | 3000000 |  |  | Cd Min: | 0.00505 | at alpha= | 0 | deg
Mach: | 0.25 |  |  | Cl=0 at alpha= | -2.3594 | deg
|  |  |  | @ Cl=0.1, Cd= | 0.0052349
|  |  |  | @ Cl=0.4, Cd= | 0.0050678
|  |  |  | @ Cl=0.6, Cd= | 0.0053303
alpha (deg) | Cl | Cd | Cm | Cl/Cd
-16 | -0.491 | 0.11964 | -0.007 | -4.1
-15.5 | -0.531 | 0.1146 | -0.008 | -4.637
-15 | -0.568 | 0.10778 | -0.008 | -5.273
-14.5 | -0.601 | 0.10186 | -0.009 | -5.898
-14 | -0.628 | 0.09686 | -0.009 | -6.485
-13.5 | -0.651 | 0.09179 | -0.01 | -7.092
-13 | -0.669 | 0.08569 | -0.011 | -7.807
-12.5 | -0.682 | 0.07905 | -0.012 | -8.632
-12 | -0.69 | 0.07359 | -0.013 | -9.371
-11.5 | -0.693 | 0.06735 | -0.015 | -10.283
-11 | -0.807 | 0.01752 | -0.024 | -46.037
-10.5 | -0.801 | 0.01505 | -0.026 | -53.206
-10 | -0.785 | 0.01387 | -0.027 | -56.587
-9.5 | -0.762 | 0.0129 | -0.028 | -59.037
-9 | -0.733 | 0.01211 | -0.03 | -60.519
-8.5 | -0.7 | 0.01138 | -0.031 | -61.464
-8 | -0.658 | 0.01036 | -0.032 | -63.495
-7.5 | -0.611 | 0.01053 | -0.034 | -57.998
-7 | -0.56 | 0.00991 | -0.035 | -56.555
-6.5 | -0.507 | 0.00965 | -0.036 | -52.487
-6 | -0.451 | 0.0089 | -0.037 | -50.612
-5.5 | -0.392 | 0.00903 | -0.039 | -43.454
-5 | -0.332 | 0.00878 | -0.04 | -37.782
-4.5 | -0.27 | 0.00852 | -0.041 | -31.731
-4 | -0.208 | 0.00809 | -0.043 | -25.742
-3.5 | -0.145 | 0.0082 | -0.044 | -17.708
-3 | -0.082 | 0.00787 | -0.045 | -10.386
-2.5 | -0.018 | 0.00788 | -0.046 | -2.267
-2 | 0.046 | 0.00521 | -0.048 | 8.883
-1.5 | 0.111 | 0.00524 | -0.049 | 21.125
-1 | 0.175 | 0.00524 | -0.05 | 33.404
-0.5 | 0.24 | 0.00512 | -0.052 | 46.801
0 | 0.306 | 0.00505 | -0.053 | 60.608
0.5 | 0.371 | 0.00505 | -0.054 | 73.466
1 | 0.436 | 0.00509 | -0.055 | 85.603
1.5 | 0.501 | 0.00511 | -0.057 | 98.091
2 | 0.566 | 0.00541 | -0.058 | 104.498
2.5 | 0.63 | 0.00526 | -0.059 | 119.911
3 | 0.695 | 0.00562 | -0.061 | 123.726
3.5 | 0.76 | 0.00569 | -0.062 | 133.648
4 | 0.825 | 0.00585 | -0.063 | 141.013
4.5 | 0.885 | 0.00598 | -0.064 | 147.83
5 | 0.948 | 0.00609 | -0.066 | 155.547
5.5 | 1.01 | 0.00633 | -0.067 | 159.628
6 | 1.071 | 0.00667 | -0.068 | 160.628
6.5 | 1.131 | 0.00686 | -0.07 | 164.819
7 | 1.19 | 0.0097 | -0.071 | 122.704
7.5 | 1.213 | 0.01223 | -0.07 | 99.195
8 | 1.257 | 0.0157 | -0.071 | 80.078
8.5 | 1.304 | 0.01649 | -0.072 | 79.066
9 | 1.347 | 0.01748 | -0.073 | 77.071
9.5 | 1.387 | 0.01857 | -0.074 | 74.698
10 | 1.424 | 0.01969 | -0.075 | 72.307
10.5 | 1.455 | 0.0216 | -0.076 | 67.384
11 | 1.483 | 0.02281 | -0.077 | 65.021
11.5 | 1.505 | 0.02387 | -0.078 | 63.053
12 | 1.522 | 0.02535 | -0.079 | 60.014
12.5 | 1.532 | 0.02706 | -0.08 | 56.604
13 | 1.536 | 0.02894 | -0.08 | 53.088
13.5 | 1.535 | 0.03059 | -0.081 | 50.169
14 | 1.525 | 0.03236 | -0.082 | 47.141
14.5 | 1.51 | 0.03444 | -0.083 | 43.83
15 | 1.486 | 0.03706 | -0.084 | 40.105
15.5 | 1.456 | 0.03962 | -0.085 | 36.754
16 | 1.419 | 0.04227 | -0.085 | 33.584
16.5 | 1.376 | 0.04559 | -0.086 | 30.177
17 | 1.325 | 0.04978 | -0.086 | 26.606
17.5 | 1.265 | 0.05612 | -0.086 | 22.532
18 | 1.203 | 0.06111 | -0.087 | 19.679

## 62. Re 3M Mach 0.25 (2)
BIGFOIL.COM POLAR EXPORT
GA 40A318
GA 40A318 |  |  |  | Cl Max: | 1.4814 | at alpha= | 19.5 | deg
XFOIL ncrit=9 |  |  |  | L/D Max: | 159.944 | at alpha= | 5 | deg
Re: | 3000000 |  |  | Cd Min: | 0.19608 | at alpha= | -19.5 | deg
Mach: | 0.25 |  |  | Cl=0 at alpha= | -2.5679 | deg
|  |  |  | @ Cl=0.1, Cd= | 0.0052167
|  |  |  | @ Cl=0.4, Cd= | 0.00491
|  |  |  | @ Cl=0.6, Cd= | 0.0050245
alpha (deg) | Cl | Cd | Cm | Cl/Cd
-19.5 | -0.3993 | 0.19608 | -0.0429 | -2.0364
-19 | -0.4003 | 0.18353 | -0.0474 | -2.1811
-18.5 | -0.7627 | 0.09811 | -0.0882 | -7.7739
-18 | -0.8371 | 0.07819 | -0.1005 | -10.706
-17.5 | -0.8871 | 0.06377 | -0.1092 | -13.9109
-17 | -0.9258 | 0.0527 | -0.1146 | -17.5674
-16.5 | -0.9324 | 0.04622 | -0.1166 | -20.1731
-15.5 | -0.948 | 0.03497 | -0.1168 | -27.109
-15 | -0.9572 | 0.03017 | -0.1149 | -31.7269
-14.5 | -0.9525 | 0.02668 | -0.1123 | -35.7009
-14 | -0.9365 | 0.02416 | -0.1095 | -38.7624
-13.5 | -0.9115 | 0.02228 | -0.1069 | -40.9111
-13 | -0.8908 | 0.02033 | -0.1035 | -43.817
-12.5 | -0.8618 | 0.01887 | -0.1005 | -45.6704
-12 | -0.8355 | 0.01744 | -0.0968 | -47.9071
-11.5 | -0.8044 | 0.01627 | -0.0935 | -49.4407
-11 | -0.7817 | 0.01488 | -0.0887 | -52.5336
-10.5 | -0.7471 | 0.01405 | -0.0852 | -53.1744
-10 | -0.7118 | 0.01335 | -0.0815 | -53.3184
-9.5 | -0.6777 | 0.01266 | -0.0774 | -53.5308
-9 | -0.6387 | 0.01219 | -0.0739 | -52.3954
-8.5 | -0.6117 | 0.01147 | -0.0681 | -53.3304
-8 | -0.5672 | 0.01098 | -0.0656 | -51.6576
-7.5 | -0.5197 | 0.01055 | -0.0636 | -49.2607
-7 | -0.47 | 0.01021 | -0.062 | -46.0333
-6.5 | -0.4221 | 0.0097 | -0.0601 | -43.5155
-6 | -0.3709 | 0.0093 | -0.0589 | -39.8817
-5.5 | -0.3178 | 0.00899 | -0.058 | -35.3504
-5 | -0.264 | 0.00874 | -0.0573 | -30.2059
-4.5 | -0.2107 | 0.00839 | -0.0565 | -25.1132
-4 | -0.1549 | 0.00814 | -0.0562 | -19.0295
-3.5 | -0.0994 | 0.00789 | -0.0559 | -12.5982
-3 | -0.0439 | 0.00767 | -0.0556 | -5.7236
-2.5 | 0.0069 | 0.00721 | -0.0546 | 0.957
-2 | 0.0498 | 0.00615 | -0.0523 | 8.0976
-1.5 | 0.0948 | 0.00524 | -0.0504 | 18.0916
-1 | 0.1507 | 0.00499 | -0.0503 | 30.2004
-0.5 | 0.2088 | 0.0049 | -0.0506 | 42.6122
0 | 0.2675 | 0.00491 | -0.051 | 54.4807
0.5 | 0.3274 | 0.00491 | -0.0516 | 66.6802
1 | 0.3881 | 0.00491 | -0.0525 | 79.0428
1.5 | 0.4484 | 0.00491 | -0.0532 | 91.3238
2 | 0.5084 | 0.00494 | -0.0539 | 102.915
2.5 | 0.5666 | 0.00503 | -0.0542 | 112.6441
3 | 0.6275 | 0.00502 | -0.0551 | 125
3.5 | 0.6852 | 0.0051 | -0.0553 | 134.3529
4 | 0.7452 | 0.00513 | -0.056 | 145.2632
4.5 | 0.8026 | 0.00523 | -0.0562 | 153.4608
5 | 0.8589 | 0.00537 | -0.0561 | 159.9441
5.5 | 0.9067 | 0.00579 | -0.0544 | 156.5976
6 | 0.9299 | 0.00688 | -0.0481 | 135.1599
6.5 | 0.9419 | 0.00785 | -0.0396 | 119.9873
7 | 0.9409 | 0.00892 | -0.0288 | 105.4821
7.5 | 0.942 | 0.01022 | -0.0195 | 92.1722
8 | 0.9465 | 0.01182 | -0.0117 | 80.0761
8.5 | 0.9544 | 0.01364 | -0.0052 | 69.9707
9 | 0.965 | 0.01552 | 0.0005 | 62.1778
9.5 | 0.9819 | 0.01725 | 0.0048 | 56.9217
10 | 1.0998 | 0.02056 | -0.0142 | 53.4922
10.5 | 1.1455 | 0.02282 | -0.016 | 50.1972
11 | 1.1736 | 0.02481 | -0.014 | 47.3035
11.5 | 1.2003 | 0.02698 | -0.012 | 44.4885
12 | 1.2285 | 0.02916 | -0.0103 | 42.1296
12.5 | 1.2551 | 0.03148 | -0.0086 | 39.8698
13 | 1.2832 | 0.03377 | -0.0071 | 37.9982
13.5 | 1.3068 | 0.03645 | -0.0055 | 35.8519
14 | 1.3322 | 0.03908 | -0.0041 | 34.089
14.5 | 1.3561 | 0.04187 | -0.0027 | 32.3883
15 | 1.377 | 0.04495 | -0.0013 | 30.634
15.5 | 1.3982 | 0.04811 | -0.0001 | 29.0626
16 | 1.4163 | 0.05159 | 0.0011 | 27.453
16.5 | 1.4329 | 0.05524 | 0.0022 | 25.9395
17 | 1.4481 | 0.05917 | 0.0031 | 24.4736
17.5 | 1.4598 | 0.06353 | 0.0039 | 22.9781
18 | 1.4661 | 0.0685 | 0.0045 | 21.4029
18.5 | 1.4746 | 0.07341 | 0.0047 | 20.0872
19 | 1.4799 | 0.07875 | 0.0048 | 18.7924
19.5 | 1.4814 | 0.08463 | 0.0045 | 17.5044
20 | 1.4793 | 0.0911 | 0.0037 | 16.2382

## 63. Re 3M Mach 0.50 (1)
BIGFOIL.COM POLAR EXPORT
GA 40A318
GA 40A318 |  |  |  | Cl Max: | 1.379 | at alpha= | 9 | deg
JavaFoil+Calcfoil stall+Eppler ext transition |  |  |  | L/D Max: | 152.231 | at alpha= | 5.5 | deg
Re: | 3000000 |  |  | Cd Min: | 0.00532 | at alpha= | -1 | deg
Mach: | 0.5 |  |  | Cl=0 at alpha= | -2.3611 | deg
|  |  |  | @ Cl=0.1, Cd= | 0.00639
|  |  |  | @ Cl=0.4, Cd= | 0.0053421
|  |  |  | @ Cl=0.6, Cd= | 0.0055611
alpha (deg) | Cl | Cd | Cm | Cl/Cd
-20 | -1.005 | 0.16885 | -0.004 | -5.955
-19.5 | -0.978 | 0.16333 | -0.004 | -5.985
-19 | -0.95 | 0.16062 | -0.005 | -5.914
-18.5 | -0.925 | 0.1603 | -0.006 | -5.769
-18 | -0.897 | 0.15196 | -0.006 | -5.903
-17.5 | -0.868 | 0.14422 | -0.007 | -6.021
-17 | -0.838 | 0.14042 | -0.007 | -5.971
-16.5 | -0.809 | 0.13827 | -0.008 | -5.848
-16 | -0.78 | 0.13246 | -0.008 | -5.89
-15.5 | -0.752 | 0.12442 | -0.009 | -6.045
-15 | -0.724 | 0.11877 | -0.01 | -6.096
-14.5 | -0.696 | 0.11456 | -0.01 | -6.073
-14 | -0.667 | 0.11178 | -0.011 | -5.971
-13.5 | -0.64 | 0.11034 | -0.012 | -5.801
-13 | -0.609 | 0.10415 | -0.011 | -5.851
-12.5 | -0.58 | 0.09763 | -0.011 | -5.945
-12 | -0.552 | 0.09288 | -0.012 | -5.945
-11.5 | -0.524 | 0.09019 | -0.013 | -5.809
-11 | -0.496 | 0.08777 | -0.013 | -5.647
-10.5 | -0.468 | 0.08251 | -0.014 | -5.668
-10 | -0.439 | 0.08062 | -0.015 | -5.448
-9.5 | -0.41 | 0.06479 | -0.015 | -6.336
-9 | -0.382 | 0.0579 | -0.016 | -6.601
-8.5 | -0.357 | 0.05059 | -0.02 | -7.061
-8 | -0.327 | 0.05022 | -0.02 | -6.503
-7.5 | -0.417 | 0.04862 | -0.018 | -8.582
-7 | -0.54 | 0.01262 | -0.038 | -42.739
-6.5 | -0.524 | 0.01196 | -0.04 | -43.866
-6 | -0.483 | 0.0105 | -0.042 | -45.993
-5.5 | -0.427 | 0.00958 | -0.043 | -44.584
-5 | -0.365 | 0.00915 | -0.045 | -39.817
-4.5 | -0.299 | 0.00875 | -0.046 | -34.127
-4 | -0.231 | 0.00895 | -0.048 | -25.802
-3.5 | -0.161 | 0.00872 | -0.049 | -18.518
-3 | -0.091 | 0.00851 | -0.05 | -10.693
-2.5 | -0.02 | 0.00823 | -0.052 | -2.422
-2 | 0.052 | 0.00825 | -0.053 | 6.257
-1.5 | 0.124 | 0.00546 | -0.055 | 22.673
-1 | 0.196 | 0.00532 | -0.056 | 36.827
-0.5 | 0.268 | 0.00537 | -0.058 | 49.846
0 | 0.342 | 0.00535 | -0.059 | 64.005
0.5 | 0.415 | 0.00534 | -0.06 | 77.729
1 | 0.487 | 0.00538 | -0.062 | 90.604
1.5 | 0.56 | 0.0055 | -0.063 | 101.809
2 | 0.632 | 0.00561 | -0.065 | 112.658
2.5 | 0.705 | 0.0057 | -0.066 | 123.73
3 | 0.777 | 0.00612 | -0.068 | 127.1
3.5 | 0.85 | 0.00629 | -0.069 | 134.983
4 | 0.922 | 0.00646 | -0.071 | 142.737
4.5 | 0.987 | 0.00663 | -0.072 | 148.948
5 | 1.056 | 0.00695 | -0.073 | 152.07
5.5 | 1.124 | 0.00738 | -0.075 | 152.231
6 | 1.19 | 0.00787 | -0.076 | 151.253
6.5 | 1.214 | 0.01205 | -0.075 | 100.732
7 | 1.258 | 0.01831 | -0.075 | 68.701
7.5 | 1.306 | 0.01944 | -0.077 | 67.168
8 | 1.345 | 0.02082 | -0.078 | 64.595
8.5 | 1.372 | 0.0224 | -0.079 | 61.262
9 | 1.379 | 0.02488 | -0.08 | 55.442
9.5 | 1.354 | 0.02698 | -0.081 | 50.189
10 | 1.247 | 0.02947 | -0.082 | 42.3
10.5 | 0.866 | 0.03276 | -0.083 | 26.438
11 | 0.779 | 0.07482 | -0.056 | 10.411
11.5 | 0.926 | 0.03785 | -0.085 | 24.474
12 | 0.822 | 0.09552 | -0.042 | 8.602
12.5 | 0.85 | 0.09924 | -0.043 | 8.565
13 | 0.878 | 0.10218 | -0.045 | 8.597
13.5 | 0.918 | 0.10674 | -0.058 | 8.597
14 | 0.941 | 0.12102 | -0.055 | 7.78

## 64. Re 3M Mach 0.50 (2)
BIGFOIL.COM POLAR EXPORT
GA 40A318
GA 40A318 |  |  |  | Cl Max: | 1.2738 | at alpha= | 14 | deg
XFOIL ncrit=9 |  |  |  | L/D Max: | 164.593 | at alpha= | 5 | deg
Re: | 3000000 |  |  | Cd Min: | 0.1682 | at alpha= | 19 | deg
Mach: | 0.5 |  |  | Cl=0 at alpha= | -2.7182 | deg
|  |  |  | @ Cl=0.1, Cd= | 0.0062414
|  |  |  | @ Cl=0.4, Cd= | 0.0052359
|  |  |  | @ Cl=0.6, Cd= | 0.0053839
alpha (deg) | Cl | Cd | Cm | Cl/Cd
-13.5 | -0.251 | 0.11452 | -0.094 | -2.1918
-13 | -0.2549 | 0.10425 | -0.0994 | -2.4451
-12.5 | -0.2569 | 0.09476 | -0.1045 | -2.7111
-12 | -0.274 | 0.08298 | -0.111 | -3.302
-11.5 | -0.3074 | 0.06695 | -0.1209 | -4.5915
-11 | -0.3438 | 0.05396 | -0.1296 | -6.3714
-10.5 | -0.3774 | 0.04456 | -0.1337 | -8.4695
-10 | -0.4246 | 0.03584 | -0.134 | -11.8471
-9.5 | -0.4683 | 0.02846 | -0.1303 | -16.4547
-9 | -0.4764 | 0.02428 | -0.1252 | -19.6211
-8.5 | -0.4824 | 0.01983 | -0.1183 | -24.3268
-8 | -0.4696 | 0.01628 | -0.1115 | -28.8452
-7.5 | -0.4472 | 0.01406 | -0.1048 | -31.8065
-7 | -0.4169 | 0.01269 | -0.0984 | -32.8526
-6.5 | -0.3858 | 0.01164 | -0.0918 | -33.1443
-6 | -0.3524 | 0.01088 | -0.0849 | -32.3897
-5.5 | -0.3182 | 0.01015 | -0.0782 | -31.3498
-5 | -0.267 | 0.00963 | -0.0746 | -27.7259
-4.5 | -0.2124 | 0.0092 | -0.0717 | -23.087
-4 | -0.1571 | 0.0088 | -0.0691 | -17.8523
-3.5 | -0.0964 | 0.00847 | -0.0676 | -11.3813
-3 | -0.035 | 0.00817 | -0.0664 | -4.284
-2.5 | 0.0271 | 0.00791 | -0.0655 | 3.426
-2 | 0.0771 | 0.00716 | -0.0627 | 10.7682
-1.5 | 0.112 | 0.00576 | -0.0576 | 19.4444
-1 | 0.1707 | 0.00534 | -0.0564 | 31.9663
-0.5 | 0.237 | 0.00522 | -0.0566 | 45.4023
0 | 0.3047 | 0.00519 | -0.057 | 58.7091
0.5 | 0.3732 | 0.00522 | -0.0576 | 71.4943
1 | 0.4405 | 0.00526 | -0.0581 | 83.7452
1.5 | 0.5075 | 0.00535 | -0.0584 | 94.8598
2 | 0.5762 | 0.00537 | -0.059 | 107.2998
2.5 | 0.6448 | 0.00541 | -0.0595 | 119.1867
3 | 0.7121 | 0.00546 | -0.0597 | 130.4212
3.5 | 0.7786 | 0.00554 | -0.0596 | 140.5415
4 | 0.8441 | 0.00563 | -0.0591 | 149.929
4.5 | 0.9099 | 0.00574 | -0.0586 | 158.5192
5 | 0.9711 | 0.0059 | -0.057 | 164.5932
5.5 | 1.0118 | 0.00642 | -0.0516 | 157.6012
6 | 0.9949 | 0.00767 | -0.0359 | 129.7132
6.5 | 0.961 | 0.01001 | -0.02 | 96.004
7 | 0.9375 | 0.01316 | -0.0082 | 71.2386
7.5 | 0.9275 | 0.01632 | 0.0007 | 56.8321
9 | 0.9352 | 0.02573 | 0.0192 | 36.3467
10 | 1.0426 | 0.03348 | 0.0098 | 31.141
10.5 | 1.1228 | 0.03765 | 0.0013 | 29.822
11 | 1.15 | 0.04082 | 0.0039 | 28.1725
11.5 | 1.1792 | 0.04401 | 0.0064 | 26.7939
12 | 1.2032 | 0.04762 | 0.0089 | 25.2667
12.5 | 1.2304 | 0.05118 | 0.0112 | 24.0406
13 | 1.2484 | 0.05554 | 0.0136 | 22.4775
13.5 | 1.2662 | 0.06014 | 0.0157 | 21.0542
14 | 1.2738 | 0.06571 | 0.0175 | 19.3852
14.5 | 1.2724 | 0.0723 | 0.0189 | 17.5989
15 | 1.2642 | 0.07975 | 0.0196 | 15.852
15.5 | 1.2482 | 0.0883 | 0.0192 | 14.1359
16 | 1.23 | 0.09739 | 0.0179 | 12.6296
16.5 | 1.2062 | 0.10756 | 0.0153 | 11.2142
17 | 1.1824 | 0.11817 | 0.0116 | 10.0059
17.5 | 1.155 | 0.12986 | 0.0063 | 8.8942
18 | 1.1245 | 0.14243 | -0.0004 | 7.8951
18.5 | 1.1013 | 0.15481 | -0.0076 | 7.1139
19 | 1.0764 | 0.1682 | -0.0161 | 6.3995

## 65. Re 4M Mach 0.00 (1)
BIGFOIL.COM POLAR EXPORT
GA 40A318
GA 40A318 |  |  |  | Cl Max: | 1.624 | at alpha= | 15.5 | deg
JavaFoil+Calcfoil stall+Eppler ext transition |  |  |  | L/D Max: | 165.026 | at alpha= | 6 | deg
Re: | 4000000 |  |  | Cd Min: | 0.00475 | at alpha= | 0 | deg
Mach: | 0 |  |  | Cl=0 at alpha= | -2.3629 | deg
|  |  |  | @ Cl=0.1, Cd= | 0.0049145
|  |  |  | @ Cl=0.4, Cd= | 0.004803
|  |  |  | @ Cl=0.6, Cd= | 0.0050661
alpha (deg) | Cl | Cd | Cm | Cl/Cd
-18 | -0.747 | 0.13567 | -0.005 | -5.509
-17.5 | -0.761 | 0.12604 | -0.006 | -6.04
-17 | -0.773 | 0.11929 | -0.006 | -6.483
-16.5 | -0.783 | 0.1129 | -0.007 | -6.939
-16 | -0.792 | 0.10668 | -0.008 | -7.426
-15.5 | -0.797 | 0.10243 | -0.008 | -7.783
-15 | -0.802 | 0.09564 | -0.009 | -8.385
-14.5 | -0.813 | 0.08303 | -0.011 | -9.789
-14 | -0.876 | 0.04195 | -0.015 | -20.886
-13.5 | -0.915 | 0.02427 | -0.018 | -37.707
-13 | -0.921 | 0.01967 | -0.019 | -46.787
-12.5 | -0.916 | 0.01725 | -0.02 | -53.085
-12 | -0.904 | 0.01612 | -0.022 | -56.096
-11.5 | -0.888 | 0.01444 | -0.023 | -61.524
-11 | -0.867 | 0.01339 | -0.024 | -64.797
-10.5 | -0.841 | 0.01257 | -0.025 | -66.935
-10 | -0.814 | 0.01176 | -0.027 | -69.156
-9.5 | -0.78 | 0.01077 | -0.028 | -72.471
-9 | -0.74 | 0.01027 | -0.029 | -72.103
-8.5 | -0.697 | 0.0099 | -0.03 | -70.337
-8 | -0.65 | 0.00952 | -0.031 | -68.28
-7.5 | -0.601 | 0.00949 | -0.033 | -63.305
-7 | -0.549 | 0.00882 | -0.034 | -62.19
-6.5 | -0.495 | 0.00895 | -0.035 | -55.308
-6 | -0.439 | 0.00826 | -0.036 | -53.113
-5.5 | -0.381 | 0.00835 | -0.037 | -45.701
-5 | -0.322 | 0.00818 | -0.039 | -39.421
-4.5 | -0.262 | 0.00788 | -0.04 | -33.287
-4 | -0.202 | 0.00778 | -0.041 | -25.948
-3.5 | -0.141 | 0.0077 | -0.042 | -18.269
-3 | -0.079 | 0.00734 | -0.044 | -10.796
-2.5 | -0.017 | 0.00708 | -0.045 | -2.444
-2 | 0.045 | 0.00495 | -0.046 | 9.062
-1.5 | 0.107 | 0.00491 | -0.047 | 21.832
-1 | 0.17 | 0.00496 | -0.049 | 34.204
-0.5 | 0.232 | 0.00481 | -0.05 | 48.266
0 | 0.297 | 0.00475 | -0.051 | 62.431
0.5 | 0.359 | 0.00479 | -0.052 | 74.956
1 | 0.422 | 0.00481 | -0.054 | 87.773
1.5 | 0.485 | 0.00493 | -0.055 | 98.462
2 | 0.548 | 0.00515 | -0.056 | 106.379
2.5 | 0.61 | 0.00505 | -0.057 | 120.871
3 | 0.673 | 0.00531 | -0.059 | 126.854
3.5 | 0.736 | 0.00537 | -0.06 | 137.118
4 | 0.798 | 0.00546 | -0.061 | 146.209
4.5 | 0.857 | 0.00561 | -0.062 | 152.8
5 | 0.918 | 0.00591 | -0.064 | 155.466
5.5 | 0.978 | 0.00606 | -0.065 | 161.582
6 | 1.038 | 0.00629 | -0.066 | 165.026
6.5 | 1.097 | 0.00784 | -0.067 | 139.836
7 | 1.155 | 0.00939 | -0.069 | 122.891
7.5 | 1.185 | 0.01118 | -0.068 | 105.979
8 | 1.23 | 0.01382 | -0.069 | 89.006
8.5 | 1.279 | 0.01471 | -0.07 | 86.918
9 | 1.324 | 0.01522 | -0.071 | 87.006
9.5 | 1.367 | 0.01608 | -0.072 | 85.026
10 | 1.408 | 0.01699 | -0.073 | 82.861
10.5 | 1.445 | 0.01793 | -0.074 | 80.582
11 | 1.479 | 0.01888 | -0.075 | 78.352
11.5 | 1.509 | 0.02045 | -0.076 | 73.794
12 | 1.537 | 0.0216 | -0.077 | 71.157
12.5 | 1.561 | 0.02286 | -0.078 | 68.272
13 | 1.581 | 0.02414 | -0.079 | 65.496
13.5 | 1.598 | 0.02545 | -0.08 | 62.78
14 | 1.61 | 0.02687 | -0.08 | 59.922
14.5 | 1.619 | 0.0284 | -0.081 | 56.981
15 | 1.623 | 0.0302 | -0.082 | 53.751
15.5 | 1.624 | 0.03174 | -0.083 | 51.176
16 | 1.622 | 0.03348 | -0.084 | 48.446
16.5 | 1.615 | 0.03551 | -0.084 | 45.49
17 | 1.605 | 0.0381 | -0.085 | 42.121
17.5 | 1.592 | 0.03996 | -0.086 | 39.844
18 | 1.576 | 0.04255 | -0.087 | 37.044
18.5 | 1.557 | 0.04514 | -0.087 | 34.494
19 | 1.535 | 0.04854 | -0.088 | 31.627
19.5 | 1.511 | 0.05177 | -0.088 | 29.178
20 | 1.484 | 0.05525 | -0.089 | 26.863

## 66. Re 4M Mach 0.00 (2)
BIGFOIL.COM POLAR EXPORT
GA 40A318
GA 40A318 |  |  |  | Cl Max: | 1.5835 | at alpha= | 20 | deg
XFOIL ncrit=9 |  |  |  | L/D Max: | 161.058 | at alpha= | 4.5 | deg
Re: | 4000000 |  |  | Cd Min: | 0.06767 | at alpha= | 20 | deg
Mach: | 0 |  |  | Cl=0 at alpha= | -2.5593 | deg
|  |  |  | @ Cl=0.1, Cd= | 0.0050858
|  |  |  | @ Cl=0.4, Cd= | 0.0044621
|  |  |  | @ Cl=0.6, Cd= | 0.0045994
alpha (deg) | Cl | Cd | Cm | Cl/Cd
-20 | -1.3731 | 0.04655 | -0.0749 | -29.4973
-19.5 | -1.37 | 0.04152 | -0.076 | -32.9961
-19 | -1.3247 | 0.03693 | -0.0837 | -35.8706
-18.5 | -1.2058 | 0.03244 | -0.1055 | -37.1702
-18 | -1.1918 | 0.02987 | -0.1043 | -39.8996
-17.5 | -1.1771 | 0.02737 | -0.1029 | -43.0069
-17 | -1.1544 | 0.02554 | -0.1015 | -45.1997
-16.5 | -1.1327 | 0.02373 | -0.0998 | -47.7328
-16 | -1.1103 | 0.02202 | -0.0978 | -50.4223
-15.5 | -1.0908 | 0.02027 | -0.0952 | -53.8135
-15 | -1.0678 | 0.01876 | -0.0926 | -56.919
-14.5 | -1.0427 | 0.01748 | -0.0898 | -59.651
-14 | -1.0135 | 0.01643 | -0.0873 | -61.6859
-13.5 | -0.9845 | 0.01549 | -0.0845 | -63.5571
-13 | -0.9528 | 0.01468 | -0.0818 | -64.9046
-12 | -0.8885 | 0.0133 | -0.0758 | -66.8045
-11.5 | -0.8587 | 0.01261 | -0.072 | -68.0967
-11 | -0.8282 | 0.01197 | -0.068 | -69.1896
-10.5 | -0.794 | 0.01156 | -0.0644 | -68.6851
-10 | -0.7553 | 0.01121 | -0.0616 | -67.3773
-9.5 | -0.7107 | 0.01084 | -0.06 | -65.5627
-9 | -0.6639 | 0.01054 | -0.0588 | -62.9886
-8.5 | -0.6196 | 0.01004 | -0.057 | -61.7131
-8 | -0.5718 | 0.00966 | -0.0559 | -59.1925
-7.5 | -0.5224 | 0.00936 | -0.0551 | -55.812
-7 | -0.4714 | 0.00907 | -0.0545 | -51.9735
-6.5 | -0.4192 | 0.00881 | -0.0542 | -47.5823
-6 | -0.3688 | 0.00846 | -0.0534 | -43.5934
-5.5 | -0.3165 | 0.00823 | -0.0531 | -38.4569
-5 | -0.2626 | 0.00799 | -0.053 | -32.8661
-4.5 | -0.2088 | 0.00775 | -0.0529 | -26.9419
-4 | -0.1547 | 0.00753 | -0.0529 | -20.5445
-3.5 | -0.1005 | 0.00735 | -0.0529 | -13.6735
-3 | -0.0461 | 0.00715 | -0.0529 | -6.4476
-2.5 | 0.0062 | 0.00674 | -0.0526 | 0.91988
-2 | 0.0523 | 0.00595 | -0.0513 | 8.7899
-1.5 | 0.097 | 0.00511 | -0.0497 | 18.9824
-1 | 0.1478 | 0.0047 | -0.0491 | 31.4468
-0.5 | 0.2027 | 0.00456 | -0.0492 | 44.4518
0 | 0.2602 | 0.00447 | -0.0498 | 58.2103
0.5 | 0.3186 | 0.00445 | -0.0506 | 71.5955
1 | 0.3768 | 0.00445 | -0.0514 | 84.6742
1.5 | 0.4345 | 0.00448 | -0.0521 | 96.9866
2 | 0.4918 | 0.00452 | -0.0528 | 108.8053
2.5 | 0.5504 | 0.00452 | -0.0536 | 121.7699
3 | 0.6066 | 0.00461 | -0.0541 | 131.5835
3.5 | 0.6647 | 0.00462 | -0.0549 | 143.8745
4 | 0.7206 | 0.00472 | -0.0553 | 152.6695
4.5 | 0.7763 | 0.00482 | -0.0557 | 161.0581
5 | 0.8264 | 0.00514 | -0.0551 | 160.7782
5.5 | 0.8619 | 0.00597 | -0.0517 | 144.3719
6 | 0.8899 | 0.00697 | -0.0469 | 127.6758
6.5 | 0.9156 | 0.00779 | -0.0417 | 117.5353
7 | 0.9302 | 0.00848 | -0.0341 | 109.6934
7.5 | 0.9404 | 0.00936 | -0.0261 | 100.4701
8 | 0.9535 | 0.01032 | -0.0192 | 92.3934
8.5 | 0.9677 | 0.01148 | -0.0132 | 84.2944
9 | 0.9836 | 0.01278 | -0.0079 | 76.964
9.5 | 0.9981 | 0.01427 | -0.0028 | 69.9439
10 | 1.0146 | 0.01554 | 0.0019 | 65.2896
10.5 | 1.1384 | 0.01765 | -0.0172 | 64.4986
11.5 | 1.2323 | 0.02093 | -0.021 | 58.8772
12 | 1.2603 | 0.02268 | -0.0194 | 55.5688
12.5 | 1.2897 | 0.02437 | -0.018 | 52.9216
13 | 1.3165 | 0.0263 | -0.0165 | 50.057
13.5 | 1.3412 | 0.02845 | -0.015 | 47.1424
14 | 1.3693 | 0.03039 | -0.0139 | 45.0576
14.5 | 1.3946 | 0.03259 | -0.0127 | 42.7923
15 | 1.4166 | 0.03511 | -0.0115 | 40.3475
15.5 | 1.4408 | 0.03748 | -0.0105 | 38.4418
16 | 1.4635 | 0.04 | -0.0095 | 36.5875
16.5 | 1.4817 | 0.04295 | -0.0084 | 34.4983
17 | 1.5012 | 0.04586 | -0.0075 | 32.7344
17.5 | 1.5196 | 0.04892 | -0.0068 | 31.063
18 | 1.5349 | 0.05228 | -0.006 | 29.3592
18.5 | 1.5485 | 0.0559 | -0.0054 | 27.7013
19 | 1.5629 | 0.05952 | -0.005 | 26.2584
19.5 | 1.5757 | 0.06328 | -0.0046 | 24.9004
20 | 1.5835 | 0.06767 | -0.0043 | 23.4003

## 67. Re 4M Mach 0.10 (1)
BIGFOIL.COM POLAR EXPORT
GA 40A318
GA 40A318 |  |  |  | Cl Max: | 1.609 | at alpha= | 15 | deg
JavaFoil+Calcfoil stall+Eppler ext transition |  |  |  | L/D Max: | 163.782 | at alpha= | 6 | deg
Re: | 4000000 |  |  | Cd Min: | 0.00479 | at alpha= | 0.5 | deg
Mach: | 0.1 |  |  | Cl=0 at alpha= | -2.3629 | deg
|  |  |  | @ Cl=0.1, Cd= | 0.0049038
|  |  |  | @ Cl=0.4, Cd= | 0.0048333
|  |  |  | @ Cl=0.6, Cd= | 0.0050872
alpha (deg) | Cl | Cd | Cm | Cl/Cd
-17.5 | -0.721 | 0.12803 | -0.006 | -5.633
-17 | -0.736 | 0.12109 | -0.006 | -6.076
-16.5 | -0.749 | 0.11544 | -0.007 | -6.489
-16 | -0.761 | 0.10928 | -0.008 | -6.963
-15.5 | -0.772 | 0.10182 | -0.009 | -7.578
-15 | -0.777 | 0.09817 | -0.009 | -7.914
-14.5 | -0.784 | 0.09007 | -0.01 | -8.705
-14 | -0.794 | 0.0792 | -0.012 | -10.023
-13.5 | -0.874 | 0.03267 | -0.017 | -26.761
-13 | -0.899 | 0.0217 | -0.019 | -41.445
-12.5 | -0.902 | 0.01793 | -0.02 | -50.334
-12 | -0.894 | 0.01659 | -0.022 | -53.857
-11.5 | -0.881 | 0.0148 | -0.023 | -59.493
-11 | -0.862 | 0.01361 | -0.024 | -63.339
-10.5 | -0.838 | 0.01278 | -0.025 | -65.562
-10 | -0.811 | 0.01194 | -0.027 | -67.877
-9.5 | -0.78 | 0.01084 | -0.028 | -71.992
-9 | -0.741 | 0.01036 | -0.029 | -71.458
-8.5 | -0.698 | 0.01 | -0.03 | -69.794
-8 | -0.651 | 0.0095 | -0.032 | -68.563
-7.5 | -0.602 | 0.00953 | -0.033 | -63.176
-7 | -0.551 | 0.00888 | -0.034 | -62.035
-6.5 | -0.497 | 0.00893 | -0.035 | -55.6
-6 | -0.441 | 0.00826 | -0.036 | -53.364
-5.5 | -0.383 | 0.00844 | -0.038 | -45.371
-5 | -0.324 | 0.00814 | -0.039 | -39.802
-4.5 | -0.264 | 0.00799 | -0.04 | -32.999
-4 | -0.203 | 0.00786 | -0.041 | -25.808
-3.5 | -0.141 | 0.00769 | -0.043 | -18.383
-3 | -0.08 | 0.00731 | -0.044 | -10.881
-2.5 | -0.017 | 0.00703 | -0.045 | -2.476
-2 | 0.045 | 0.00493 | -0.046 | 9.135
-1.5 | 0.108 | 0.0049 | -0.048 | 21.995
-1 | 0.171 | 0.00495 | -0.049 | 34.464
-0.5 | 0.233 | 0.00485 | -0.05 | 48.063
0 | 0.298 | 0.0048 | -0.051 | 62.154
0.5 | 0.361 | 0.00479 | -0.053 | 75.479
1 | 0.424 | 0.00486 | -0.054 | 87.322
1.5 | 0.487 | 0.00492 | -0.055 | 99.113
2 | 0.55 | 0.00522 | -0.056 | 105.507
2.5 | 0.614 | 0.00505 | -0.058 | 121.588
3 | 0.677 | 0.00533 | -0.059 | 126.941
3.5 | 0.74 | 0.00536 | -0.06 | 137.91
4 | 0.802 | 0.00548 | -0.061 | 146.334
4.5 | 0.861 | 0.0056 | -0.063 | 153.846
5 | 0.923 | 0.00588 | -0.064 | 156.835
5.5 | 0.983 | 0.00608 | -0.065 | 161.774
6 | 1.043 | 0.00637 | -0.066 | 163.782
6.5 | 1.102 | 0.00796 | -0.068 | 138.393
7 | 1.16 | 0.00948 | -0.069 | 122.303
7.5 | 1.189 | 0.0117 | -0.068 | 101.588
8 | 1.235 | 0.01397 | -0.069 | 88.423
8.5 | 1.283 | 0.01489 | -0.07 | 86.168
9 | 1.329 | 0.0154 | -0.071 | 86.265
9.5 | 1.371 | 0.01631 | -0.072 | 84.071
10 | 1.411 | 0.01722 | -0.073 | 81.947
10.5 | 1.448 | 0.01821 | -0.074 | 79.495
11 | 1.481 | 0.01915 | -0.075 | 77.337
11.5 | 1.51 | 0.02075 | -0.076 | 72.768
12 | 1.537 | 0.02195 | -0.077 | 70.003
12.5 | 1.559 | 0.02327 | -0.078 | 67.007
13 | 1.578 | 0.02452 | -0.079 | 64.352
13.5 | 1.592 | 0.02591 | -0.08 | 61.445
14 | 1.602 | 0.02739 | -0.081 | 58.482
14.5 | 1.608 | 0.02894 | -0.082 | 55.554
15 | 1.609 | 0.03083 | -0.082 | 52.212
15.5 | 1.608 | 0.03246 | -0.083 | 49.518
16 | 1.601 | 0.03425 | -0.084 | 46.756
16.5 | 1.591 | 0.03646 | -0.085 | 43.632
17 | 1.576 | 0.03913 | -0.085 | 40.285
17.5 | 1.56 | 0.0411 | -0.086 | 37.943
18 | 1.537 | 0.0445 | -0.087 | 34.553
18.5 | 1.515 | 0.04692 | -0.088 | 32.279
19 | 1.488 | 0.05018 | -0.088 | 29.654
19.5 | 1.459 | 0.05371 | -0.089 | 27.155
20 | 1.426 | 0.05822 | -0.089 | 24.498

## 68. Re 4M Mach 0.10 (2)
BIGFOIL.COM POLAR EXPORT
GA 40A318
GA 40A318 |  |  |  | Cl Max: | 1.5741 | at alpha= | 20 | deg
XFOIL ncrit=9 |  |  |  | L/D Max: | 161.417 | at alpha= | 5 | deg
Re: | 4000000 |  |  | Cd Min: | 0.0706 | at alpha= | 20 | deg
Mach: | 0.1 |  |  | Cl=0 at alpha= | -2.5655 | deg
|  |  |  | @ Cl=0.1, Cd= | 0.0051222
|  |  |  | @ Cl=0.4, Cd= | 0.0044745
|  |  |  | @ Cl=0.6, Cd= | 0.0046054
alpha (deg) | Cl | Cd | Cm | Cl/Cd
-20 | -1.3372 | 0.05267 | -0.076 | -25.3883
-19.5 | -1.3389 | 0.04617 | -0.0788 | -28.9994
-19 | -1.2995 | 0.0404 | -0.0873 | -32.1658
-18.5 | -1.193 | 0.03493 | -0.1082 | -34.154
-18 | -1.1809 | 0.0319 | -0.1074 | -37.0188
-17.5 | -1.1681 | 0.02907 | -0.1061 | -40.1823
-17 | -1.148 | 0.02691 | -0.1047 | -42.6607
-16.5 | -1.1272 | 0.02491 | -0.1029 | -45.2509
-16 | -1.106 | 0.02302 | -0.1009 | -48.0452
-15.5 | -1.0801 | 0.02153 | -0.0989 | -50.1672
-15 | -1.0607 | 0.01972 | -0.0961 | -53.788
-14.5 | -1.0394 | 0.01813 | -0.093 | -57.3304
-14 | -1.0118 | 0.01694 | -0.0902 | -59.7285
-13.5 | -0.9826 | 0.01593 | -0.0874 | -61.6824
-13 | -0.9514 | 0.01503 | -0.0845 | -63.3001
-12.5 | -0.92 | 0.01426 | -0.0815 | -64.5161
-12 | -0.8876 | 0.01353 | -0.0783 | -65.6024
-11.5 | -0.8533 | 0.01297 | -0.0752 | -65.7903
-11 | -0.826 | 0.01215 | -0.0707 | -67.9835
-10.5 | -0.7921 | 0.01167 | -0.067 | -67.8749
-10 | -0.7564 | 0.01132 | -0.0634 | -66.8198
-9.5 | -0.7125 | 0.01093 | -0.0615 | -65.1876
-9 | -0.666 | 0.01062 | -0.06 | -62.7119
-8.5 | -0.6207 | 0.01016 | -0.0583 | -61.0925
-8 | -0.5738 | 0.00972 | -0.0569 | -59.0329
-7.5 | -0.5244 | 0.00941 | -0.056 | -55.7279
-7 | -0.4732 | 0.00912 | -0.0553 | -51.886
-6.5 | -0.4209 | 0.00885 | -0.0549 | -47.5593
-6 | -0.3702 | 0.0085 | -0.0541 | -43.5529
-5.5 | -0.3178 | 0.00826 | -0.0537 | -38.4746
-5 | -0.2636 | 0.00801 | -0.0535 | -32.9089
-4.5 | -0.2094 | 0.00777 | -0.0534 | -26.9498
-4 | -0.1552 | 0.00755 | -0.0533 | -20.5563
-3.5 | -0.1007 | 0.00737 | -0.0533 | -13.6635
-3 | -0.0458 | 0.00716 | -0.0533 | -6.3966
-2.5 | 0.0069 | 0.00677 | -0.053 | 1.0192
-2 | 0.053 | 0.00597 | -0.0516 | 8.8777
-1.5 | 0.0979 | 0.00514 | -0.05 | 19.0467
-1 | 0.1487 | 0.00471 | -0.0493 | 31.5711
-0.5 | 0.204 | 0.00456 | -0.0495 | 44.7368
0 | 0.2619 | 0.00448 | -0.0501 | 58.4598
0.5 | 0.3206 | 0.00446 | -0.0509 | 71.8834
1 | 0.379 | 0.00446 | -0.0517 | 84.9776
1.5 | 0.4371 | 0.0045 | -0.0524 | 97.1333
2 | 0.4948 | 0.00453 | -0.053 | 109.2274
2.5 | 0.5537 | 0.00454 | -0.0539 | 121.9604
3 | 0.6103 | 0.00462 | -0.0544 | 132.0996
3.5 | 0.6688 | 0.00464 | -0.0552 | 144.1379
4 | 0.725 | 0.00473 | -0.0556 | 153.277
4.5 | 0.781 | 0.00484 | -0.0559 | 161.3636
5 | 0.8313 | 0.00515 | -0.0552 | 161.4175
5.5 | 0.8664 | 0.00601 | -0.0517 | 144.1597
6 | 0.8935 | 0.00701 | -0.0467 | 127.4608
6.5 | 0.918 | 0.00784 | -0.0411 | 117.0918
7 | 0.93 | 0.00855 | -0.0329 | 108.7719
7.5 | 0.9394 | 0.00947 | -0.0248 | 99.1975
8 | 0.9518 | 0.0105 | -0.0179 | 90.6476
8.5 | 0.966 | 0.01172 | -0.0119 | 82.4232
9 | 0.9816 | 0.01311 | -0.0066 | 74.8741
9.5 | 0.9961 | 0.01465 | -0.0016 | 67.9932
10 | 1.0152 | 0.01601 | 0.0026 | 63.4104
10.5 | 1.1402 | 0.01817 | -0.0167 | 62.7518
11.5 | 1.2318 | 0.02158 | -0.02 | 57.0806
12 | 1.2592 | 0.02344 | -0.0183 | 53.7201
12.5 | 1.2887 | 0.02518 | -0.0169 | 51.1795
13 | 1.3159 | 0.02714 | -0.0154 | 48.4856
13.5 | 1.3419 | 0.02925 | -0.0139 | 45.8769
14 | 1.3687 | 0.03137 | -0.0127 | 43.6309
14.5 | 1.3927 | 0.03375 | -0.0114 | 41.2652
15 | 1.417 | 0.03613 | -0.0102 | 39.2195
15.5 | 1.4404 | 0.03864 | -0.0092 | 37.2774
16 | 1.4606 | 0.04147 | -0.008 | 35.2206
16.5 | 1.4806 | 0.04433 | -0.007 | 33.3995
17 | 1.5004 | 0.04728 | -0.0061 | 31.7343
17.5 | 1.5158 | 0.05072 | -0.0052 | 29.8856
18 | 1.5297 | 0.05431 | -0.0044 | 28.1661
18.5 | 1.5467 | 0.05767 | -0.0039 | 26.8198
19 | 1.5593 | 0.06157 | -0.0034 | 25.3256
19.5 | 1.569 | 0.06578 | -0.0031 | 23.8522
20 | 1.5741 | 0.0706 | -0.0029 | 22.296

## 69. Re 4M Mach 0.25 (1)
BIGFOIL.COM POLAR EXPORT
GA 40A318
GA 40A318 |  |  |  | Cl Max: | 1.539 | at alpha= | 13 | deg
JavaFoil+Calcfoil stall+Eppler ext transition |  |  |  | L/D Max: | 161.119 | at alpha= | 5.5 | deg
Re: | 4000000 |  |  | Cd Min: | 0.00481 | at alpha= | 0 | deg
Mach: | 0.25 |  |  | Cl=0 at alpha= | -2.3594 | deg
|  |  |  | @ Cl=0.1, Cd= | 0.0049634
|  |  |  | @ Cl=0.4, Cd= | 0.0048812
|  |  |  | @ Cl=0.6, Cd= | 0.0051603
alpha (deg) | Cl | Cd | Cm | Cl/Cd
-16 | -0.491 | 0.11656 | -0.007 | -4.214
-15.5 | -0.532 | 0.1118 | -0.008 | -4.757
-15 | -0.569 | 0.10586 | -0.008 | -5.375
-14.5 | -0.602 | 0.09971 | -0.009 | -6.033
-14 | -0.629 | 0.09476 | -0.01 | -6.642
-13.5 | -0.652 | 0.08915 | -0.01 | -7.315
-13 | -0.67 | 0.08342 | -0.011 | -8.034
-12.5 | -0.686 | 0.07557 | -0.013 | -9.076
-12 | -0.698 | 0.06799 | -0.015 | -10.26
-11.5 | -0.8 | 0.02024 | -0.023 | -39.512
-11 | -0.812 | 0.01554 | -0.024 | -52.266
-10.5 | -0.804 | 0.01404 | -0.026 | -57.274
-10 | -0.787 | 0.01301 | -0.027 | -60.533
-9.5 | -0.764 | 0.01217 | -0.028 | -62.799
-9 | -0.737 | 0.01131 | -0.03 | -65.169
-8.5 | -0.7 | 0.01041 | -0.031 | -67.314
-8 | -0.658 | 0.00986 | -0.032 | -66.745
-7.5 | -0.611 | 0.01002 | -0.034 | -60.96
-7 | -0.56 | 0.00916 | -0.035 | -61.169
-6.5 | -0.507 | 0.00918 | -0.036 | -55.179
-6 | -0.451 | 0.00846 | -0.037 | -53.284
-5.5 | -0.392 | 0.00857 | -0.039 | -45.774
-5 | -0.332 | 0.00835 | -0.04 | -39.757
-4.5 | -0.27 | 0.00808 | -0.041 | -33.46
-4 | -0.208 | 0.00775 | -0.043 | -26.85
-3.5 | -0.145 | 0.00777 | -0.044 | -18.688
-3 | -0.082 | 0.00745 | -0.045 | -10.97
-2.5 | -0.018 | 0.00731 | -0.046 | -2.445
-2 | 0.046 | 0.00498 | -0.048 | 9.284
-1.5 | 0.111 | 0.00496 | -0.049 | 22.316
-1 | 0.175 | 0.00502 | -0.05 | 34.892
-0.5 | 0.24 | 0.0049 | -0.052 | 48.869
0 | 0.306 | 0.00481 | -0.053 | 63.69
0.5 | 0.371 | 0.00485 | -0.054 | 76.468
1 | 0.436 | 0.00492 | -0.055 | 88.671
1.5 | 0.501 | 0.00499 | -0.057 | 100.393
2 | 0.566 | 0.00524 | -0.058 | 107.937
2.5 | 0.63 | 0.00509 | -0.059 | 123.899
3 | 0.695 | 0.00543 | -0.061 | 128.06
3.5 | 0.76 | 0.00547 | -0.062 | 138.947
4 | 0.825 | 0.00556 | -0.063 | 148.326
4.5 | 0.885 | 0.00579 | -0.064 | 152.736
5 | 0.948 | 0.00606 | -0.066 | 156.324
5.5 | 1.01 | 0.00627 | -0.067 | 161.119
6 | 1.071 | 0.00729 | -0.068 | 146.809
6.5 | 1.131 | 0.00884 | -0.07 | 127.937
7 | 1.163 | 0.01104 | -0.069 | 105.348
7.5 | 1.213 | 0.01287 | -0.07 | 94.224
8 | 1.26 | 0.01485 | -0.071 | 84.836
8.5 | 1.307 | 0.01589 | -0.072 | 82.25
9 | 1.351 | 0.01653 | -0.073 | 81.697
9.5 | 1.391 | 0.01753 | -0.074 | 79.327
10 | 1.427 | 0.01861 | -0.075 | 76.69
10.5 | 1.458 | 0.02023 | -0.076 | 72.085
11 | 1.486 | 0.02135 | -0.077 | 69.59
11.5 | 1.508 | 0.02282 | -0.078 | 66.087
12 | 1.525 | 0.02401 | -0.079 | 63.501
12.5 | 1.535 | 0.02559 | -0.08 | 59.98
13 | 1.539 | 0.02723 | -0.081 | 56.532
13.5 | 1.537 | 0.02877 | -0.082 | 53.437
14 | 1.529 | 0.03074 | -0.082 | 49.737
14.5 | 1.513 | 0.03265 | -0.083 | 46.341
15 | 1.489 | 0.03515 | -0.084 | 42.369
15.5 | 1.459 | 0.03761 | -0.085 | 38.798
16 | 1.423 | 0.03989 | -0.086 | 35.671
16.5 | 1.379 | 0.04296 | -0.086 | 32.11
17 | 1.329 | 0.04671 | -0.087 | 28.448
17.5 | 1.27 | 0.05203 | -0.087 | 24.412
18 | 1.209 | 0.05632 | -0.088 | 21.465

## 70. Re 4M Mach 0.25 (2)
BIGFOIL.COM POLAR EXPORT
GA 40A318
GA 40A318 |  |  |  | Cl Max: | 1.5264 | at alpha= | 20 | deg
XFOIL ncrit=9 |  |  |  | L/D Max: | 163.798 | at alpha= | 5 | deg
Re: | 4000000 |  |  | Cd Min: | 0.19604 | at alpha= | -20 | deg
Mach: | 0.25 |  |  | Cl=0 at alpha= | -2.5962 | deg
|  |  |  | @ Cl=0.1, Cd= | 0.005343
|  |  |  | @ Cl=0.4, Cd= | 0.0045388
|  |  |  | @ Cl=0.6, Cd= | 0.0046432
alpha (deg) | Cl | Cd | Cm | Cl/Cd
-20 | -0.428 | 0.19604 | -0.0409 | -2.1832
-19.5 | -0.8867 | 0.09934 | -0.0835 | -8.9259
-19 | -0.9203 | 0.08151 | -0.0998 | -11.2906
-18.5 | -0.9727 | 0.06674 | -0.1092 | -14.5745
-17.5 | -1.0255 | 0.048 | -0.1178 | -21.3646
-17 | -1.0405 | 0.04124 | -0.1191 | -25.2304
-16.5 | -1.0326 | 0.03702 | -0.1189 | -27.893
-16 | -1.0282 | 0.0329 | -0.1179 | -31.2523
-15.5 | -1.0251 | 0.02905 | -0.116 | -35.2874
-15 | -1.0128 | 0.02613 | -0.1135 | -38.76
-14.5 | -0.9986 | 0.02351 | -0.1106 | -42.4755
-14 | -0.9782 | 0.02141 | -0.1074 | -45.6889
-13.5 | -0.9565 | 0.01953 | -0.104 | -48.9759
-13 | -0.9358 | 0.01771 | -0.1 | -52.8402
-12.5 | -0.9054 | 0.01649 | -0.0966 | -54.906
-12 | -0.8754 | 0.01534 | -0.0929 | -57.0665
-11.5 | -0.843 | 0.01439 | -0.0892 | -58.5823
-11 | -0.8107 | 0.0135 | -0.0853 | -60.0519
-10 | -0.7455 | 0.01201 | -0.0766 | -62.0733
-9.5 | -0.7101 | 0.01147 | -0.0723 | -61.9093
-9 | -0.6721 | 0.01113 | -0.0683 | -60.3863
-8.5 | -0.6269 | 0.01068 | -0.0657 | -58.6985
-8 | -0.5804 | 0.01024 | -0.0635 | -56.6797
-7.5 | -0.5335 | 0.00975 | -0.0613 | -54.7179
-7 | -0.4819 | 0.00939 | -0.06 | -51.3206
-6.5 | -0.4294 | 0.00908 | -0.059 | -47.2907
-6 | -0.3761 | 0.00881 | -0.0581 | -42.6901
-5.5 | -0.3238 | 0.00841 | -0.057 | -38.5018
-5 | -0.2686 | 0.00814 | -0.0565 | -32.9975
-4.5 | -0.2129 | 0.00791 | -0.0562 | -26.9153
-4 | -0.1577 | 0.00767 | -0.0558 | -20.5606
-3.5 | -0.1013 | 0.00748 | -0.0556 | -13.5428
-3 | -0.0445 | 0.00725 | -0.0556 | -6.1379
-2.5 | 0.0106 | 0.00693 | -0.0553 | 1.5296
-2 | 0.0579 | 0.00617 | -0.0537 | 9.3841
-1.5 | 0.1027 | 0.00529 | -0.0518 | 19.414
-1 | 0.1533 | 0.00478 | -0.0507 | 32.0711
-0.5 | 0.2111 | 0.00459 | -0.051 | 45.9913
0 | 0.271 | 0.00453 | -0.0516 | 59.8234
0.5 | 0.3314 | 0.00453 | -0.0524 | 73.1567
1 | 0.3912 | 0.00453 | -0.0531 | 86.3576
1.5 | 0.4511 | 0.00459 | -0.0537 | 98.2789
2 | 0.5114 | 0.00459 | -0.0545 | 111.4161
2.5 | 0.5722 | 0.00461 | -0.0553 | 124.1215
3 | 0.6308 | 0.00468 | -0.0558 | 134.7863
3.5 | 0.6912 | 0.00472 | -0.0565 | 146.4407
4 | 0.7492 | 0.0048 | -0.0568 | 156.0833
5 | 0.8583 | 0.00524 | -0.056 | 163.7977
5.5 | 0.8912 | 0.00616 | -0.0516 | 144.6753
6 | 0.9113 | 0.00723 | -0.0447 | 126.0443
6.5 | 0.9206 | 0.00806 | -0.0356 | 114.2184
7 | 0.9276 | 0.00903 | -0.0265 | 102.7243
7.5 | 0.9342 | 0.01024 | -0.0181 | 91.2305
8 | 0.9444 | 0.01168 | -0.0113 | 80.8562
8.5 | 0.9576 | 0.01331 | -0.0055 | 71.9459
9 | 0.9729 | 0.01503 | -0.0004 | 64.7305
9.5 | 0.9876 | 0.01687 | 0.0045 | 58.5418
10 | 1.0171 | 0.01866 | 0.006 | 54.507
10.5 | 1.1455 | 0.02124 | -0.0135 | 53.9313
11 | 1.2 | 0.02327 | -0.0166 | 51.5685
11.5 | 1.2279 | 0.02531 | -0.0146 | 48.5144
12 | 1.2573 | 0.02736 | -0.0129 | 45.9539
12.5 | 1.2853 | 0.02955 | -0.0112 | 43.4958
13 | 1.311 | 0.03196 | -0.0094 | 41.02
13.5 | 1.3403 | 0.03418 | -0.008 | 39.213
14 | 1.3638 | 0.03689 | -0.0064 | 36.9694
14.5 | 1.3881 | 0.03962 | -0.0049 | 35.0353
15 | 1.4121 | 0.04241 | -0.0035 | 33.2964
15.5 | 1.4324 | 0.04552 | -0.0021 | 31.4675
16 | 1.4525 | 0.04881 | -0.0009 | 29.7582
16.5 | 1.4686 | 0.05247 | 0.0004 | 27.9893
17 | 1.483 | 0.05635 | 0.0015 | 26.3177
17.5 | 1.4995 | 0.06018 | 0.0023 | 24.9169
18 | 1.5118 | 0.06446 | 0.0031 | 23.4533
18.5 | 1.5213 | 0.06914 | 0.0036 | 22.0032
19 | 1.5233 | 0.07472 | 0.0039 | 20.3868
19.5 | 1.5249 | 0.08041 | 0.0039 | 18.9641
20 | 1.5264 | 0.08635 | 0.0035 | 17.6769

## 71. Re 4M Mach 0.50 (1)
BIGFOIL.COM POLAR EXPORT
GA 40A318
GA 40A318 |  |  |  | Cl Max: | 1.382 | at alpha= | 9 | deg
JavaFoil+Calcfoil stall+Eppler ext transition |  |  |  | L/D Max: | 154.378 | at alpha= | 5.5 | deg
Re: | 4000000 |  |  | Cd Min: | 0.00507 | at alpha= | -1 | deg
Mach: | 0.5 |  |  | Cl=0 at alpha= | -2.3611 | deg
|  |  |  | @ Cl=0.1, Cd= | 0.0061033
|  |  |  | @ Cl=0.4, Cd= | 0.0051256
|  |  |  | @ Cl=0.6, Cd= | 0.0053789
alpha (deg) | Cl | Cd | Cm | Cl/Cd
-20 | -1.006 | 0.16333 | -0.004 | -6.161
-19.5 | -0.978 | 0.15717 | -0.004 | -6.226
-19 | -0.951 | 0.15438 | -0.005 | -6.158
-18.5 | -0.925 | 0.15673 | -0.006 | -5.905
-18 | -0.898 | 0.14705 | -0.006 | -6.108
-17.5 | -0.869 | 0.14103 | -0.007 | -6.165
-17 | -0.84 | 0.13521 | -0.008 | -6.213
-16.5 | -0.809 | 0.13354 | -0.008 | -6.059
-16 | -0.781 | 0.12691 | -0.008 | -6.152
-15.5 | -0.753 | 0.12248 | -0.009 | -6.146
-15 | -0.725 | 0.11421 | -0.01 | -6.344
-14.5 | -0.696 | 0.11039 | -0.01 | -6.308
-14 | -0.668 | 0.10788 | -0.011 | -6.192
-13.5 | -0.64 | 0.1059 | -0.012 | -6.046
-13 | -0.611 | 0.09964 | -0.012 | -6.13
-12.5 | -0.581 | 0.09378 | -0.012 | -6.192
-12 | -0.553 | 0.09085 | -0.012 | -6.082
-11.5 | -0.524 | 0.08612 | -0.013 | -6.087
-11 | -0.496 | 0.08319 | -0.013 | -5.961
-10.5 | -0.469 | 0.06621 | -0.016 | -7.09
-10 | -0.441 | 0.06141 | -0.016 | -7.181
-9.5 | -0.411 | 0.0634 | -0.015 | -6.476
-9 | -0.384 | 0.05604 | -0.018 | -6.845
-8.5 | -0.425 | 0.01385 | -0.034 | -30.712
-8 | -0.328 | 0.0488 | -0.021 | -6.712
-7.5 | -0.419 | 0.04798 | -0.02 | -8.727
-7 | -0.545 | 0.01235 | -0.039 | -44.144
-6.5 | -0.528 | 0.01132 | -0.04 | -46.614
-6 | -0.483 | 0.00954 | -0.042 | -50.594
-5.5 | -0.427 | 0.00912 | -0.043 | -46.842
-5 | -0.365 | 0.00868 | -0.045 | -42.022
-4.5 | -0.299 | 0.00879 | -0.046 | -33.984
-4 | -0.231 | 0.00857 | -0.048 | -26.942
-3.5 | -0.161 | 0.00826 | -0.049 | -19.541
-3 | -0.091 | 0.00806 | -0.05 | -11.296
-2.5 | -0.02 | 0.00785 | -0.052 | -2.538
-2 | 0.052 | 0.00789 | -0.053 | 6.546
-1.5 | 0.124 | 0.00521 | -0.055 | 23.782
-1 | 0.196 | 0.00507 | -0.056 | 38.628
-0.5 | 0.268 | 0.00509 | -0.058 | 52.655
0 | 0.342 | 0.00507 | -0.059 | 67.503
0.5 | 0.415 | 0.00514 | -0.061 | 80.758
1 | 0.487 | 0.00524 | -0.062 | 93.056
1.5 | 0.56 | 0.00534 | -0.063 | 104.81
2 | 0.632 | 0.00541 | -0.065 | 116.944
2.5 | 0.705 | 0.00552 | -0.066 | 127.683
3 | 0.777 | 0.00589 | -0.068 | 132.061
3.5 | 0.85 | 0.00601 | -0.069 | 141.328
4 | 0.922 | 0.00614 | -0.071 | 150.092
4.5 | 0.987 | 0.00652 | -0.072 | 151.308
5 | 1.056 | 0.00689 | -0.073 | 153.32
5.5 | 1.124 | 0.00728 | -0.075 | 154.378
6 | 1.158 | 0.01075 | -0.074 | 107.686
6.5 | 1.211 | 0.01353 | -0.075 | 89.482
7 | 1.26 | 0.01738 | -0.076 | 72.498
7.5 | 1.308 | 0.01844 | -0.077 | 70.928
8 | 1.348 | 0.01976 | -0.078 | 68.196
8.5 | 1.375 | 0.02126 | -0.079 | 64.677
9 | 1.382 | 0.02365 | -0.08 | 58.449
9.5 | 1.356 | 0.02567 | -0.081 | 52.844
10 | 1.249 | 0.028 | -0.082 | 44.6
10.5 | 0.868 | 0.03109 | -0.083 | 27.899
11 | 0.896 | 0.03452 | -0.084 | 25.961
11.5 | 0.929 | 0.03555 | -0.085 | 26.127
12 | 0.822 | 0.09201 | -0.043 | 8.936
12.5 | 0.85 | 0.09442 | -0.044 | 9.006
13 | 0.884 | 0.09957 | -0.052 | 8.878
13.5 | 0.942 | 0.09241 | -0.069 | 10.197
14 | 0.943 | 0.11893 | -0.056 | 7.928

## 72. Re 4M Mach 0.50 (2)
BIGFOIL.COM POLAR EXPORT
GA 40A318
GA 40A318 |  |  |  | Cl Max: | 1.3166 | at alpha= | 14.5 | deg
XFOIL ncrit=9 |  |  |  | L/D Max: | 172.079 | at alpha= | 4.5 | deg
Re: | 4000000 |  |  | Cd Min: | 0.17643 | at alpha= | 19.5 | deg
Mach: | 0.5 |  |  | Cl=0 at alpha= | -2.7059 | deg
|  |  |  | @ Cl=0.1, Cd= | 0.0066336
|  |  |  | @ Cl=0.4, Cd= | 0.0048535
|  |  |  | @ Cl=0.6, Cd= | 0.0049323
alpha (deg) | Cl | Cd | Cm | Cl/Cd
-13.5 | -0.272 | 0.10943 | -0.0974 | -2.4856
-13 | -0.2903 | 0.09712 | -0.1041 | -2.9891
-12.5 | -0.2966 | 0.08712 | -0.1098 | -3.4045
-12 | -0.3164 | 0.07472 | -0.1171 | -4.2345
-11.5 | -0.3451 | 0.06026 | -0.127 | -5.7269
-11 | -0.3816 | 0.04916 | -0.1335 | -7.7624
-10.5 | -0.4043 | 0.0416 | -0.1358 | -9.7188
-10 | -0.4451 | 0.03387 | -0.135 | -13.1414
-9.5 | -0.4769 | 0.02774 | -0.1309 | -17.1918
-9 | -0.5138 | 0.02131 | -0.1236 | -24.1107
-8.5 | -0.5145 | 0.01721 | -0.1163 | -29.8954
-8 | -0.4937 | 0.01472 | -0.1096 | -33.5394
-7.5 | -0.4724 | 0.01285 | -0.1022 | -36.7626
-7 | -0.4473 | 0.0115 | -0.0947 | -38.8957
-6.5 | -0.4153 | 0.01058 | -0.0875 | -39.2533
-6 | -0.3794 | 0.01003 | -0.0807 | -37.8265
-5.5 | -0.3299 | 0.00952 | -0.0765 | -34.6534
-5 | -0.2788 | 0.00897 | -0.0727 | -31.0814
-4.5 | -0.2207 | 0.00856 | -0.0704 | -25.7827
-4 | -0.16 | 0.00824 | -0.0687 | -19.4175
-3.5 | -0.0993 | 0.00793 | -0.0672 | -12.5221
-3 | -0.0367 | 0.00771 | -0.0662 | -4.7601
-2.5 | 0.0257 | 0.00749 | -0.0654 | 3.4312
-2 | 0.0845 | 0.00703 | -0.064 | 12.0199
-1.5 | 0.1283 | 0.00591 | -0.0604 | 21.709
-1 | 0.1769 | 0.00502 | -0.0575 | 35.239
-0.5 | 0.2414 | 0.00485 | -0.0574 | 49.7732
0 | 0.3078 | 0.00483 | -0.0576 | 63.7267
0.5 | 0.376 | 0.00485 | -0.0582 | 77.5258
1 | 0.4454 | 0.00486 | -0.059 | 91.6461
1.5 | 0.5147 | 0.00488 | -0.0598 | 105.4713
2 | 0.5833 | 0.00491 | -0.0603 | 118.7984
2.5 | 0.6507 | 0.005 | -0.0606 | 130.14
3 | 0.7194 | 0.00503 | -0.061 | 143.0219
3.5 | 0.7857 | 0.00513 | -0.0609 | 153.1579
4 | 0.8541 | 0.00519 | -0.061 | 164.5665
4.5 | 0.9189 | 0.00534 | -0.0603 | 172.0787
5 | 0.9727 | 0.0057 | -0.0574 | 170.6491
5.5 | 0.9815 | 0.00662 | -0.0461 | 148.2628
6 | 0.9595 | 0.00815 | -0.0302 | 117.7301
6.5 | 0.9341 | 0.01057 | -0.0162 | 88.3728
8 | 0.9206 | 0.01929 | 0.0088 | 47.7242
8.5 | 0.9286 | 0.0222 | 0.0144 | 41.8288
9 | 0.9447 | 0.025 | 0.0188 | 37.788
9.5 | 0.9627 | 0.02791 | 0.0226 | 34.493
10 | 0.9886 | 0.03085 | 0.025 | 32.0454
10.5 | 1.0946 | 0.035 | 0.0109 | 31.2743
11 | 1.1783 | 0.03894 | 0.0027 | 30.2594
11.5 | 1.211 | 0.04218 | 0.0045 | 28.7103
12 | 1.2392 | 0.04551 | 0.007 | 27.2292
12.5 | 1.2646 | 0.04915 | 0.0096 | 25.7294
13 | 1.2883 | 0.05307 | 0.0121 | 24.2755
13.5 | 1.3072 | 0.05747 | 0.0145 | 22.7458
14 | 1.3155 | 0.06294 | 0.0166 | 20.9009
14.5 | 1.3166 | 0.06918 | 0.0184 | 19.0315
15 | 1.3105 | 0.07635 | 0.0194 | 17.1644
15.5 | 1.2933 | 0.0848 | 0.0195 | 15.2512
16 | 1.2716 | 0.0941 | 0.0184 | 13.5133
16.5 | 1.2412 | 0.10474 | 0.0158 | 11.8503
17 | 1.2135 | 0.11566 | 0.0121 | 10.492
17.5 | 1.1833 | 0.12748 | 0.0069 | 9.2822
18 | 1.1564 | 0.13949 | 0.0008 | 8.2902
18.5 | 1.1343 | 0.15146 | -0.0061 | 7.4891
19 | 1.1125 | 0.16408 | -0.0139 | 6.7802
19.5 | 1.0954 | 0.17643 | -0.0219 | 6.2087

## 73. Re 5M Mach 0.00 (1)
BIGFOIL.COM POLAR EXPORT
GA 40A318
GA 40A318 |  |  |  | Cl Max: | 1.627 | at alpha= | 15.5 | deg
JavaFoil+Calcfoil stall+Eppler ext transition |  |  |  | L/D Max: | 157.346 | at alpha= | 5 | deg
Re: | 5000000 |  |  | Cd Min: | 0.00463 | at alpha= | -0.5 | deg
Mach: | 0 |  |  | Cl=0 at alpha= | -2.3629 | deg
|  |  |  | @ Cl=0.1, Cd= | 0.0047502
|  |  |  | @ Cl=0.4, Cd= | 0.00472
|  |  |  | @ Cl=0.6, Cd= | 0.0049245
alpha (deg) | Cl | Cd | Cm | Cl/Cd
-18.5 | -0.736 | 0.13646 | -0.005 | -5.394
-18 | -0.748 | 0.13344 | -0.005 | -5.608
-17.5 | -0.764 | 0.12239 | -0.006 | -6.24
-17 | -0.776 | 0.11604 | -0.007 | -6.685
-16.5 | -0.786 | 0.10975 | -0.007 | -7.16
-16 | -0.796 | 0.10226 | -0.008 | -7.783
-15.5 | -0.8 | 0.09842 | -0.009 | -8.134
-15 | -0.808 | 0.09043 | -0.01 | -8.93
-14.5 | -0.878 | 0.04381 | -0.014 | -20.032
-14 | -0.917 | 0.02606 | -0.016 | -35.172
-13.5 | -0.926 | 0.02098 | -0.018 | -44.118
-13 | -0.926 | 0.01809 | -0.019 | -51.162
-12.5 | -0.92 | 0.01618 | -0.02 | -56.847
-12 | -0.908 | 0.0152 | -0.022 | -59.706
-11.5 | -0.891 | 0.01414 | -0.023 | -63.01
-11 | -0.869 | 0.01277 | -0.024 | -68.073
-10.5 | -0.844 | 0.01195 | -0.025 | -70.666
-10 | -0.817 | 0.01122 | -0.027 | -72.794
-9.5 | -0.781 | 0.01034 | -0.028 | -75.476
-9 | -0.74 | 0.00993 | -0.029 | -74.57
-8.5 | -0.697 | 0.00949 | -0.03 | -73.373
-8 | -0.65 | 0.00966 | -0.031 | -67.273
-7.5 | -0.601 | 0.00886 | -0.033 | -67.785
-7 | -0.549 | 0.00853 | -0.034 | -64.351
-6.5 | -0.495 | 0.00823 | -0.035 | -60.144
-6 | -0.439 | 0.00793 | -0.036 | -55.391
-5.5 | -0.381 | 0.00807 | -0.037 | -47.259
-5 | -0.322 | 0.00782 | -0.039 | -41.207
-4.5 | -0.262 | 0.00762 | -0.04 | -34.434
-4 | -0.202 | 0.00755 | -0.041 | -26.747
-3.5 | -0.141 | 0.00747 | -0.042 | -18.836
-3 | -0.079 | 0.00708 | -0.044 | -11.184
-2.5 | -0.017 | 0.00674 | -0.045 | -2.568
-2 | 0.045 | 0.00483 | -0.046 | 9.291
-1.5 | 0.107 | 0.00474 | -0.047 | 22.659
-1 | 0.17 | 0.00478 | -0.049 | 35.475
-0.5 | 0.232 | 0.00463 | -0.05 | 50.092
0 | 0.297 | 0.00467 | -0.051 | 63.519
0.5 | 0.359 | 0.00472 | -0.052 | 76.181
1 | 0.422 | 0.00472 | -0.054 | 89.38
1.5 | 0.485 | 0.00483 | -0.055 | 100.497
2 | 0.548 | 0.005 | -0.056 | 109.475
2.5 | 0.61 | 0.00491 | -0.057 | 124.39
3 | 0.673 | 0.00513 | -0.059 | 131.124
3.5 | 0.736 | 0.00527 | -0.06 | 139.652
4 | 0.798 | 0.00537 | -0.061 | 148.797
4.5 | 0.857 | 0.00563 | -0.062 | 152.302
5 | 0.918 | 0.00583 | -0.064 | 157.346
5.5 | 0.978 | 0.00661 | -0.065 | 148.054
6 | 1.038 | 0.00744 | -0.066 | 139.557
6.5 | 1.097 | 0.00871 | -0.067 | 125.969
7 | 1.155 | 0.00995 | -0.069 | 116.051
7.5 | 1.185 | 0.01163 | -0.068 | 101.883
8 | 1.233 | 0.01327 | -0.069 | 92.886
8.5 | 1.281 | 0.01383 | -0.07 | 92.655
9 | 1.327 | 0.01457 | -0.071 | 91.08
9.5 | 1.37 | 0.01538 | -0.072 | 89.083
10 | 1.411 | 0.01624 | -0.073 | 86.851
10.5 | 1.448 | 0.01713 | -0.074 | 84.541
11 | 1.482 | 0.01801 | -0.075 | 82.292
11.5 | 1.512 | 0.01958 | -0.076 | 77.247
12 | 1.54 | 0.0207 | -0.077 | 74.369
12.5 | 1.563 | 0.02206 | -0.078 | 70.86
13 | 1.584 | 0.02313 | -0.079 | 68.494
13.5 | 1.6 | 0.02435 | -0.08 | 65.737
14 | 1.613 | 0.02588 | -0.081 | 62.336
14.5 | 1.621 | 0.02721 | -0.081 | 59.573
15 | 1.626 | 0.02893 | -0.082 | 56.195
15.5 | 1.627 | 0.03059 | -0.083 | 53.176
16 | 1.624 | 0.03222 | -0.084 | 50.421
16.5 | 1.618 | 0.03407 | -0.085 | 47.499
17 | 1.608 | 0.03641 | -0.085 | 44.153
17.5 | 1.595 | 0.03831 | -0.086 | 41.637
18 | 1.579 | 0.04077 | -0.087 | 38.728
18.5 | 1.559 | 0.04344 | -0.088 | 35.898
19 | 1.538 | 0.04642 | -0.088 | 33.127
19.5 | 1.514 | 0.04951 | -0.089 | 30.576
20 | 1.487 | 0.05283 | -0.089 | 28.156

## 74. Re 5M Mach 0.00 (2)
BIGFOIL.COM POLAR EXPORT
GA 40A318
GA 40A318 |  |  |  | Cl Max: | 1.6086 | at alpha= | 20 | deg
XFOIL ncrit=9 |  |  |  | L/D Max: | 165.693 | at alpha= | 4.5 | deg
Re: | 5000000 |  |  | Cd Min: | 0.06532 | at alpha= | 20 | deg
Mach: | 0 |  |  | Cl=0 at alpha= | -2.5726 | deg
|  |  |  | @ Cl=0.1, Cd= | 0.0053595
|  |  |  | @ Cl=0.4, Cd= | 0.0042538
|  |  |  | @ Cl=0.6, Cd= | 0.0043566
alpha (deg) | Cl | Cd | Cm | Cl/Cd
-20 | -1.3898 | 0.04385 | -0.0768 | -31.6944
-19.5 | -1.365 | 0.03808 | -0.0831 | -35.8456
-19 | -1.2558 | 0.03241 | -0.1054 | -38.7473
-18.5 | -1.2418 | 0.0297 | -0.1045 | -41.8114
-18 | -1.2264 | 0.02723 | -0.1032 | -45.0386
-17.5 | -1.2082 | 0.02511 | -0.1016 | -48.1163
-16.5 | -1.1636 | 0.02165 | -0.0979 | -53.746
-16 | -1.1397 | 0.02015 | -0.0957 | -56.5608
-15.5 | -1.1127 | 0.01888 | -0.0935 | -58.9354
-15 | -1.0856 | 0.01768 | -0.0911 | -61.4027
-14.5 | -1.0606 | 0.01643 | -0.0882 | -64.5526
-14 | -1.0359 | 0.01528 | -0.0849 | -67.7945
-13.5 | -1.0063 | 0.01439 | -0.0819 | -69.9305
-13 | -0.9756 | 0.01365 | -0.0788 | -71.4725
-12.5 | -0.9433 | 0.01299 | -0.0757 | -72.6174
-12 | -0.9112 | 0.0124 | -0.0723 | -73.4839
-11.5 | -0.8765 | 0.0119 | -0.0691 | -73.6555
-11 | -0.8425 | 0.01146 | -0.0656 | -73.5166
-10.5 | -0.8114 | 0.01096 | -0.0614 | -74.0328
-10 | -0.7684 | 0.01055 | -0.0594 | -72.8341
-9.5 | -0.7228 | 0.01022 | -0.058 | -70.7241
-9 | -0.6749 | 0.0099 | -0.0569 | -68.1717
-8.5 | -0.6259 | 0.0096 | -0.056 | -65.1979
-7.5 | -0.5283 | 0.00888 | -0.0541 | -59.4932
-7 | -0.4768 | 0.0086 | -0.0536 | -55.4419
-6.5 | -0.4247 | 0.00836 | -0.0532 | -50.8014
-6 | -0.3716 | 0.00815 | -0.053 | -45.5951
-5.5 | -0.3189 | 0.00784 | -0.0527 | -40.676
-5 | -0.2651 | 0.00761 | -0.0526 | -34.8357
-4.5 | -0.2108 | 0.00743 | -0.0526 | -28.3715
-4 | -0.1566 | 0.00724 | -0.0526 | -21.6298
-3.5 | -0.1011 | 0.00705 | -0.0528 | -14.3404
-3 | -0.0459 | 0.00684 | -0.053 | -6.7105
-2.5 | 0.0078 | 0.00655 | -0.0529 | 1.1908
-2 | 0.0563 | 0.00596 | -0.052 | 9.4463
-1.5 | 0.1036 | 0.00531 | -0.0508 | 19.5104
-1 | 0.151 | 0.00459 | -0.0497 | 32.8976
-0.5 | 0.2057 | 0.00434 | -0.0498 | 47.3963
0 | 0.2626 | 0.00424 | -0.0503 | 61.934
0.5 | 0.3203 | 0.00422 | -0.051 | 75.9005
1 | 0.378 | 0.00425 | -0.0517 | 88.9412
1.5 | 0.4364 | 0.00426 | -0.0525 | 102.4413
2 | 0.4949 | 0.00427 | -0.0534 | 115.9016
2.5 | 0.5517 | 0.00434 | -0.0539 | 127.1198
3 | 0.61 | 0.00436 | -0.0548 | 139.9083
3.5 | 0.6665 | 0.00443 | -0.0553 | 150.4515
4 | 0.7226 | 0.00454 | -0.0558 | 159.163
4.5 | 0.7771 | 0.00469 | -0.0559 | 165.693
5 | 0.8197 | 0.00532 | -0.0539 | 154.0789
5.5 | 0.85 | 0.00632 | -0.0495 | 134.4937
6 | 0.8807 | 0.00714 | -0.0452 | 123.3473
6.5 | 0.9071 | 0.00792 | -0.0401 | 114.5328
7 | 0.9241 | 0.00849 | -0.0329 | 108.8457
7.5 | 0.9405 | 0.00923 | -0.026 | 101.896
8.5 | 0.9721 | 0.01121 | -0.0137 | 86.7172
9 | 0.9894 | 0.01244 | -0.0086 | 79.5338
9.5 | 1.0055 | 0.01389 | -0.0038 | 72.3902
10 | 1.0247 | 0.01526 | 0.0005 | 67.1494
10.5 | 1.0725 | 0.01658 | -0.0015 | 64.6864
11 | 1.1968 | 0.01815 | -0.0196 | 65.9394
11.5 | 1.2503 | 0.01987 | -0.023 | 62.924
12 | 1.2815 | 0.0214 | -0.0216 | 59.8832
12.5 | 1.3099 | 0.02313 | -0.02 | 56.6321
13 | 1.337 | 0.02498 | -0.0185 | 53.5228
13.5 | 1.3659 | 0.02678 | -0.0172 | 51.0045
14 | 1.3913 | 0.0289 | -0.0159 | 48.1419
14.5 | 1.4154 | 0.03114 | -0.0145 | 45.4528
15 | 1.4424 | 0.03321 | -0.0135 | 43.4327
15.5 | 1.464 | 0.03573 | -0.0122 | 40.974
16 | 1.4852 | 0.03836 | -0.0111 | 38.7174
16.5 | 1.507 | 0.04099 | -0.0101 | 36.7651
17 | 1.5268 | 0.04377 | -0.0092 | 34.8823
17.5 | 1.5427 | 0.04702 | -0.0082 | 32.8094
18 | 1.5608 | 0.05011 | -0.0075 | 31.1475
18.5 | 1.5783 | 0.05324 | -0.0069 | 29.645
19 | 1.5893 | 0.05712 | -0.0062 | 27.8239
19.5 | 1.6 | 0.06109 | -0.0057 | 26.1909
20 | 1.6086 | 0.06532 | -0.0054 | 24.6265

## 75. Re 5M Mach 0.10 (1)
BIGFOIL.COM POLAR EXPORT
GA 40A318
GA 40A318 |  |  |  | Cl Max: | 1.612 | at alpha= | 15 | deg
JavaFoil+Calcfoil stall+Eppler ext transition |  |  |  | L/D Max: | 157.374 | at alpha= | 5 | deg
Re: | 5000000 |  |  | Cd Min: | 0.00465 | at alpha= | 0 | deg
Mach: | 0.1 |  |  | Cl=0 at alpha= | -2.3629 | deg
|  |  |  | @ Cl=0.1, Cd= | 0.0047263
|  |  |  | @ Cl=0.4, Cd= | 0.0047471
|  |  |  | @ Cl=0.6, Cd= | 0.0049328
alpha (deg) | Cl | Cd | Cm | Cl/Cd
-18 | -0.705 | 0.13464 | -0.005 | -5.236
-17.5 | -0.722 | 0.12558 | -0.006 | -5.751
-17 | -0.738 | 0.11881 | -0.007 | -6.208
-16.5 | -0.751 | 0.11208 | -0.007 | -6.705
-16 | -0.763 | 0.10573 | -0.008 | -7.219
-15.5 | -0.776 | 0.09718 | -0.009 | -7.982
-15 | -0.78 | 0.09499 | -0.009 | -8.207
-14.5 | -0.795 | 0.08119 | -0.011 | -9.792
-14 | -0.868 | 0.03696 | -0.016 | -23.492
-13.5 | -0.901 | 0.0234 | -0.018 | -38.504
-13 | -0.907 | 0.01932 | -0.019 | -46.968
-12.5 | -0.906 | 0.01707 | -0.02 | -53.09
-12 | -0.897 | 0.01561 | -0.022 | -57.488
-11.5 | -0.883 | 0.01443 | -0.023 | -61.18
-11 | -0.864 | 0.01298 | -0.024 | -66.557
-10.5 | -0.84 | 0.01217 | -0.025 | -69.044
-10 | -0.814 | 0.01138 | -0.027 | -71.542
-9.5 | -0.78 | 0.01044 | -0.028 | -74.714
-9 | -0.741 | 0.00999 | -0.029 | -74.172
-8.5 | -0.698 | 0.00959 | -0.03 | -72.761
-8 | -0.652 | 0.00973 | -0.032 | -66.969
-7.5 | -0.602 | 0.00883 | -0.033 | -68.193
-7 | -0.551 | 0.00853 | -0.034 | -64.548
-6.5 | -0.497 | 0.00831 | -0.035 | -59.805
-6 | -0.441 | 0.00797 | -0.036 | -55.298
-5.5 | -0.383 | 0.00808 | -0.038 | -47.433
-5 | -0.324 | 0.00788 | -0.039 | -41.105
-4.5 | -0.264 | 0.00764 | -0.04 | -34.52
-4 | -0.203 | 0.00759 | -0.041 | -26.737
-3.5 | -0.141 | 0.00743 | -0.043 | -19.043
-3 | -0.08 | 0.00706 | -0.044 | -11.272
-2.5 | -0.017 | 0.00681 | -0.045 | -2.553
-2 | 0.045 | 0.00477 | -0.046 | 9.445
-1.5 | 0.108 | 0.00472 | -0.048 | 22.838
-1 | 0.171 | 0.00477 | -0.049 | 35.775
-0.5 | 0.233 | 0.00468 | -0.05 | 49.872
0 | 0.298 | 0.00465 | -0.051 | 64.039
0.5 | 0.361 | 0.00471 | -0.053 | 76.71
1 | 0.424 | 0.00477 | -0.054 | 88.912
1.5 | 0.487 | 0.00478 | -0.055 | 102.03
2 | 0.55 | 0.00505 | -0.056 | 109.017
2.5 | 0.614 | 0.0049 | -0.058 | 125.325
3 | 0.677 | 0.00518 | -0.059 | 130.559
3.5 | 0.74 | 0.00521 | -0.06 | 142.027
4 | 0.802 | 0.00544 | -0.061 | 147.582
4.5 | 0.861 | 0.00565 | -0.063 | 152.418
5 | 0.923 | 0.00586 | -0.064 | 157.374
5.5 | 0.983 | 0.00665 | -0.065 | 147.927
6 | 1.043 | 0.00752 | -0.066 | 138.7
6.5 | 1.102 | 0.0088 | -0.068 | 125.288
7 | 1.16 | 0.01005 | -0.069 | 115.446
7.5 | 1.19 | 0.01174 | -0.069 | 101.36
8 | 1.237 | 0.0134 | -0.069 | 92.317
8.5 | 1.285 | 0.01398 | -0.07 | 91.969
9 | 1.331 | 0.01474 | -0.072 | 90.325
9.5 | 1.374 | 0.0156 | -0.073 | 88.082
10 | 1.414 | 0.01647 | -0.074 | 85.849
10.5 | 1.451 | 0.0174 | -0.074 | 83.385
11 | 1.484 | 0.01828 | -0.075 | 81.223
11.5 | 1.513 | 0.01989 | -0.076 | 76.097
12 | 1.539 | 0.02102 | -0.077 | 73.24
12.5 | 1.562 | 0.0223 | -0.078 | 70.025
13 | 1.58 | 0.02347 | -0.079 | 67.336
13.5 | 1.595 | 0.0248 | -0.08 | 64.305
14 | 1.605 | 0.02642 | -0.081 | 60.732
14.5 | 1.61 | 0.02778 | -0.082 | 57.978
15 | 1.612 | 0.02953 | -0.083 | 54.579
15.5 | 1.61 | 0.03116 | -0.083 | 51.677
16 | 1.604 | 0.03295 | -0.084 | 48.671
16.5 | 1.593 | 0.03492 | -0.085 | 45.63
17 | 1.579 | 0.03737 | -0.086 | 42.255
17.5 | 1.562 | 0.03941 | -0.086 | 39.642
18 | 1.541 | 0.04229 | -0.087 | 36.432
18.5 | 1.517 | 0.04493 | -0.088 | 33.776
19 | 1.491 | 0.04802 | -0.088 | 31.047
19.5 | 1.462 | 0.05138 | -0.089 | 28.452
20 | 1.43 | 0.05546 | -0.089 | 25.78

## 76. Re 5M Mach 0.10 (2)
BIGFOIL.COM POLAR EXPORT
GA 40A318
GA 40A318 |  |  |  | Cl Max: | 1.6055 | at alpha= | 20 | deg
XFOIL ncrit=9 |  |  |  | L/D Max: | 166.362 | at alpha= | 4.5 | deg
Re: | 5000000 |  |  | Cd Min: | 0.06753 | at alpha= | 20 | deg
Mach: | 0.1 |  |  | Cl=0 at alpha= | -2.5775 | deg
|  |  |  | @ Cl=0.1, Cd= | 0.0053836
|  |  |  | @ Cl=0.4, Cd= | 0.0042667
|  |  |  | @ Cl=0.6, Cd= | 0.0043653
alpha (deg) | Cl | Cd | Cm | Cl/Cd
-20 | -1.3591 | 0.04865 | -0.0795 | -27.9363
-19.5 | -1.3355 | 0.04197 | -0.087 | -31.8203
-19 | -1.2377 | 0.03548 | -0.1082 | -34.8844
-18.5 | -1.2294 | 0.03194 | -0.1078 | -38.4909
-18 | -1.2169 | 0.02905 | -0.1066 | -41.8898
-17.5 | -1.1998 | 0.02667 | -0.1051 | -44.9869
-17 | -1.1817 | 0.02452 | -0.1032 | -48.1933
-16.5 | -1.1594 | 0.02269 | -0.1012 | -51.0974
-16 | -1.1365 | 0.02104 | -0.099 | -54.0162
-15.5 | -1.111 | 0.01959 | -0.0967 | -56.7126
-15 | -1.0842 | 0.0183 | -0.0942 | -59.2459
-14.5 | -1.0575 | 0.01705 | -0.0914 | -62.0235
-14 | -1.0326 | 0.01582 | -0.0881 | -65.2718
-13.5 | -1.0043 | 0.0148 | -0.085 | -67.8581
-13 | -0.9745 | 0.01396 | -0.0817 | -69.8066
-12.5 | -0.9423 | 0.01324 | -0.0785 | -71.1707
-12 | -0.9104 | 0.01261 | -0.075 | -72.1967
-11.5 | -0.8759 | 0.01206 | -0.0717 | -72.6285
-11 | -0.8417 | 0.01158 | -0.0681 | -72.6857
-10.5 | -0.8107 | 0.0111 | -0.0637 | -73.036
-10 | -0.7705 | 0.01065 | -0.0611 | -72.3474
-9 | -0.6774 | 0.00997 | -0.0581 | -67.9438
-8.5 | -0.6285 | 0.00966 | -0.057 | -65.0621
-8 | -0.5796 | 0.00933 | -0.056 | -62.1222
-7.5 | -0.5304 | 0.00893 | -0.0549 | -59.3953
-7 | -0.4789 | 0.00864 | -0.0543 | -55.4282
-6.5 | -0.4266 | 0.0084 | -0.0539 | -50.7857
-6 | -0.3731 | 0.00817 | -0.0536 | -45.6671
-5.5 | -0.3202 | 0.00787 | -0.0533 | -40.6861
-5 | -0.2662 | 0.00764 | -0.0531 | -34.8429
-4.5 | -0.2116 | 0.00745 | -0.0531 | -28.4027
-4 | -0.157 | 0.00726 | -0.0531 | -21.6253
-3.5 | -0.1012 | 0.00706 | -0.0533 | -14.3343
-3 | -0.0458 | 0.00686 | -0.0534 | -6.6764
-2.5 | 0.0084 | 0.00658 | -0.0533 | 1.2766
-2 | 0.0571 | 0.00599 | -0.0523 | 9.5326
-1.5 | 0.1045 | 0.00532 | -0.0511 | 19.6429
-1 | 0.152 | 0.0046 | -0.05 | 33.0435
-0.5 | 0.207 | 0.00435 | -0.0501 | 47.5862
0 | 0.2642 | 0.00425 | -0.0506 | 62.1647
0.5 | 0.3222 | 0.00424 | -0.0512 | 75.9906
1 | 0.3803 | 0.00427 | -0.0519 | 89.0632
1.5 | 0.4391 | 0.00426 | -0.0528 | 103.0751
2 | 0.498 | 0.00428 | -0.0537 | 116.3551
2.5 | 0.5551 | 0.00435 | -0.0542 | 127.6092
3 | 0.6138 | 0.00437 | -0.055 | 140.4577
3.5 | 0.6706 | 0.00444 | -0.0556 | 151.036
4 | 0.727 | 0.00456 | -0.056 | 159.4298
4.5 | 0.7819 | 0.0047 | -0.0562 | 166.3617
5 | 0.8245 | 0.00533 | -0.054 | 154.6904
5.5 | 0.8541 | 0.00635 | -0.0494 | 134.5039
6 | 0.8841 | 0.00718 | -0.0449 | 123.1337
6.5 | 0.908 | 0.00795 | -0.0392 | 114.2138
7 | 0.9237 | 0.00856 | -0.0317 | 107.9089
7.5 | 0.9394 | 0.00934 | -0.0247 | 100.5782
8 | 0.9548 | 0.0103 | -0.0183 | 92.699
8.5 | 0.9706 | 0.01144 | -0.0125 | 84.8427
9 | 0.9882 | 0.01273 | -0.0074 | 77.6277
9.5 | 1.0038 | 0.01426 | -0.0025 | 70.3927
10 | 1.0232 | 0.01567 | 0.0017 | 65.2967
10.5 | 1.0744 | 0.01706 | -0.001 | 62.9777
11 | 1.1993 | 0.01872 | -0.0192 | 64.0652
11.5 | 1.251 | 0.02044 | -0.022 | 61.2035
12 | 1.282 | 0.02203 | -0.0205 | 58.1934
12.5 | 1.3095 | 0.02387 | -0.0189 | 54.8597
13 | 1.3367 | 0.0258 | -0.0173 | 51.8101
13.5 | 1.3652 | 0.0277 | -0.016 | 49.2852
14 | 1.3908 | 0.02984 | -0.0146 | 46.6086
14.5 | 1.4161 | 0.03207 | -0.0133 | 44.1565
15 | 1.4411 | 0.03439 | -0.0121 | 41.9046
15.5 | 1.4617 | 0.03706 | -0.0108 | 39.4414
16 | 1.4859 | 0.03949 | -0.0097 | 37.6272
16.5 | 1.5053 | 0.04241 | -0.0086 | 35.494
17 | 1.5227 | 0.04551 | -0.0076 | 33.4586
17.5 | 1.5421 | 0.04852 | -0.0067 | 31.7828
18 | 1.5594 | 0.05175 | -0.006 | 30.1333
18.5 | 1.5735 | 0.05535 | -0.0053 | 28.4282
19 | 1.5825 | 0.05953 | -0.0046 | 26.5832
19.5 | 1.5943 | 0.06344 | -0.0041 | 25.1308
20 | 1.6055 | 0.06753 | -0.0039 | 23.7746

## 77. Re 5M Mach 0.25 (1)
BIGFOIL.COM POLAR EXPORT
GA 40A318
GA 40A318 |  |  |  | Cl Max: | 1.542 | at alpha= | 13 | deg
JavaFoil+Calcfoil stall+Eppler ext transition |  |  |  | L/D Max: | 156.289 | at alpha= | 5 | deg
Re: | 5000000 |  |  | Cd Min: | 0.00471 | at alpha= | 0 | deg
Mach: | 0.25 |  |  | Cl=0 at alpha= | -2.3594 | deg
|  |  |  | @ Cl=0.1, Cd= | 0.00483
|  |  |  | @ Cl=0.4, Cd= | 0.0048189
|  |  |  | @ Cl=0.6, Cd= | 0.0050522
alpha (deg) | Cl | Cd | Cm | Cl/Cd
-16 | -0.492 | 0.11464 | -0.008 | -4.289
-15.5 | -0.532 | 0.10952 | -0.008 | -4.861
-15 | -0.57 | 0.10252 | -0.009 | -5.561
-14.5 | -0.602 | 0.09826 | -0.009 | -6.13
-14 | -0.63 | 0.09296 | -0.01 | -6.78
-13.5 | -0.653 | 0.08789 | -0.011 | -7.431
-13 | -0.672 | 0.08166 | -0.012 | -8.227
-12.5 | -0.694 | 0.06966 | -0.014 | -9.965
-12 | -0.79 | 0.0235 | -0.021 | -33.624
-11.5 | -0.811 | 0.01727 | -0.023 | -46.968
-11 | -0.815 | 0.01504 | -0.025 | -54.204
-10.5 | -0.806 | 0.01337 | -0.026 | -60.333
-10 | -0.789 | 0.01242 | -0.027 | -63.548
-9.5 | -0.767 | 0.01153 | -0.029 | -66.585
-9 | -0.739 | 0.01046 | -0.03 | -70.615
-8.5 | -0.701 | 0.00997 | -0.031 | -70.232
-8 | -0.658 | 0.01006 | -0.032 | -65.364
-7.5 | -0.611 | 0.00971 | -0.034 | -62.914
-7 | -0.56 | 0.00876 | -0.035 | -63.976
-6.5 | -0.507 | 0.00843 | -0.036 | -60.123
-6 | -0.451 | 0.00819 | -0.037 | -55.012
-5.5 | -0.392 | 0.00826 | -0.039 | -47.506
-5 | -0.332 | 0.00806 | -0.04 | -41.186
-4.5 | -0.27 | 0.00781 | -0.041 | -34.637
-4 | -0.208 | 0.00747 | -0.043 | -27.864
-3.5 | -0.145 | 0.00749 | -0.044 | -19.391
-3 | -0.082 | 0.00718 | -0.045 | -11.387
-2.5 | -0.018 | 0.00704 | -0.046 | -2.538
-2 | 0.046 | 0.00483 | -0.048 | 9.583
-1.5 | 0.111 | 0.00483 | -0.049 | 22.942
-1 | 0.175 | 0.00483 | -0.05 | 36.302
-0.5 | 0.24 | 0.00472 | -0.052 | 50.763
0 | 0.306 | 0.00471 | -0.053 | 65.007
0.5 | 0.371 | 0.00481 | -0.054 | 77.147
1 | 0.436 | 0.00483 | -0.055 | 90.202
1.5 | 0.501 | 0.00484 | -0.057 | 103.514
2 | 0.566 | 0.0051 | -0.058 | 110.892
2.5 | 0.63 | 0.00501 | -0.059 | 125.785
3 | 0.695 | 0.00527 | -0.061 | 131.818
3.5 | 0.76 | 0.00535 | -0.062 | 142.058
4 | 0.825 | 0.00558 | -0.063 | 147.778
4.5 | 0.885 | 0.00578 | -0.064 | 153.03
5 | 0.948 | 0.00606 | -0.066 | 156.289
5.5 | 1.01 | 0.00693 | -0.067 | 145.73
6 | 1.071 | 0.0084 | -0.068 | 127.521
6.5 | 1.131 | 0.0093 | -0.07 | 121.582
7 | 1.165 | 0.01096 | -0.069 | 106.268
7.5 | 1.215 | 0.01247 | -0.07 | 97.452
8 | 1.263 | 0.01422 | -0.071 | 88.768
8.5 | 1.31 | 0.01492 | -0.072 | 87.781
9 | 1.353 | 0.01583 | -0.073 | 85.524
9.5 | 1.394 | 0.01677 | -0.074 | 83.108
10 | 1.43 | 0.0178 | -0.075 | 80.347
10.5 | 1.461 | 0.01937 | -0.076 | 75.421
11 | 1.488 | 0.02047 | -0.077 | 72.711
11.5 | 1.511 | 0.02166 | -0.078 | 69.745
12 | 1.527 | 0.0232 | -0.079 | 65.835
12.5 | 1.538 | 0.02454 | -0.08 | 62.672
13 | 1.542 | 0.02608 | -0.081 | 59.134
13.5 | 1.54 | 0.02759 | -0.082 | 55.808
14 | 1.531 | 0.02933 | -0.083 | 52.199
14.5 | 1.515 | 0.03115 | -0.084 | 48.646
15 | 1.492 | 0.03362 | -0.084 | 44.36
15.5 | 1.462 | 0.03598 | -0.085 | 40.625
16 | 1.426 | 0.03829 | -0.086 | 37.234
16.5 | 1.382 | 0.04108 | -0.086 | 33.637
17 | 1.332 | 0.04446 | -0.087 | 29.949
17.5 | 1.274 | 0.04938 | -0.087 | 25.791
18 | 1.213 | 0.05327 | -0.088 | 22.772

## 78. Re 5M Mach 0.25 (2)
BIGFOIL.COM POLAR EXPORT
GA 40A318
GA 40A318 |  |  |  | Cl Max: | 1.5651 | at alpha= | 20 | deg
XFOIL ncrit=9 |  |  |  | L/D Max: | 169.832 | at alpha= | 4.5 | deg
Re: | 5000000 |  |  | Cd Min: | 0.10256 | at alpha= | -20 | deg
Mach: | 0.25 |  |  | Cl=0 at alpha= | -2.6 | deg
|  |  |  | @ Cl=0.1, Cd= | 0.0055735
|  |  |  | @ Cl=0.4, Cd= | 0.00431
|  |  |  | @ Cl=0.6, Cd= | 0.0044173
alpha (deg) | Cl | Cd | Cm | Cl/Cd
-20 | -0.8963 | 0.10256 | -0.0853 | -8.7393
-19.5 | -0.9738 | 0.08139 | -0.1009 | -11.9646
-19 | -1.0132 | 0.06839 | -0.1093 | -14.815
-18.5 | -1.0471 | 0.05753 | -0.1153 | -18.2009
-18 | -1.073 | 0.04875 | -0.1188 | -22.0103
-17.5 | -1.0782 | 0.04278 | -0.12 | -25.2034
-17 | -1.1001 | 0.03606 | -0.1202 | -30.5075
-16.5 | -1.0946 | 0.03206 | -0.119 | -34.1422
-16 | -1.083 | 0.02881 | -0.1172 | -37.5911
-15.5 | -1.0723 | 0.02578 | -0.1147 | -41.5943
-15 | -1.0543 | 0.02338 | -0.1119 | -45.0941
-14.5 | -1.0352 | 0.02122 | -0.1087 | -48.7842
-14 | -1.0118 | 0.0194 | -0.1053 | -52.1546
-13.5 | -0.9842 | 0.01793 | -0.102 | -54.8912
-13 | -0.9574 | 0.01651 | -0.0983 | -57.9891
-12.5 | -0.9298 | 0.01525 | -0.0943 | -60.9705
-12 | -0.901 | 0.01414 | -0.0901 | -63.7199
-11.5 | -0.8681 | 0.01328 | -0.0862 | -65.369
-11 | -0.8348 | 0.01253 | -0.0821 | -66.6241
-10.5 | -0.7987 | 0.01192 | -0.0781 | -67.005
-10 | -0.762 | 0.01141 | -0.074 | -66.7835
-9.5 | -0.7325 | 0.01082 | -0.0685 | -67.6987
-9 | -0.6876 | 0.01043 | -0.0658 | -65.9252
-8.5 | -0.6402 | 0.01005 | -0.0636 | -63.7015
-8 | -0.5899 | 0.00969 | -0.0619 | -60.8772
-7.5 | -0.5393 | 0.00931 | -0.0604 | -57.927
-7 | -0.4892 | 0.00891 | -0.0588 | -54.9046
-6.5 | -0.436 | 0.00862 | -0.0578 | -50.58
-6 | -0.3813 | 0.00833 | -0.0572 | -45.7743
-5.5 | -0.3263 | 0.00807 | -0.0566 | -40.4337
-5 | -0.2719 | 0.00778 | -0.056 | -34.9486
-4 | -0.159 | 0.00736 | -0.0556 | -21.6033
-3.5 | -0.102 | 0.00714 | -0.0556 | -14.2857
-3 | -0.0448 | 0.00695 | -0.0556 | -6.446
-2.5 | 0.0112 | 0.00672 | -0.0555 | 1.6667
-2 | 0.0614 | 0.00616 | -0.0543 | 9.9675
-1.5 | 0.1101 | 0.00542 | -0.053 | 20.3137
-1 | 0.1576 | 0.00463 | -0.0515 | 34.0389
-0.5 | 0.2141 | 0.00439 | -0.0516 | 48.7699
0 | 0.273 | 0.00431 | -0.052 | 63.3411
0.5 | 0.3326 | 0.00431 | -0.0526 | 77.1694
1.5 | 0.454 | 0.00431 | -0.0543 | 105.3364
2 | 0.5148 | 0.00434 | -0.0552 | 118.6175
2.5 | 0.5739 | 0.0044 | -0.0557 | 130.4318
3 | 0.6344 | 0.00444 | -0.0565 | 142.8829
3.5 | 0.6934 | 0.00451 | -0.057 | 153.7472
4 | 0.7516 | 0.00463 | -0.0573 | 162.3326
4.5 | 0.8084 | 0.00476 | -0.0574 | 169.8319
5.5 | 0.8765 | 0.0065 | -0.0489 | 134.8462
6 | 0.9002 | 0.0074 | -0.0427 | 121.6486
6.5 | 0.9081 | 0.00818 | -0.0332 | 111.0147
7 | 0.9206 | 0.00904 | -0.0252 | 101.8363
7.5 | 0.9327 | 0.01013 | -0.0178 | 92.0731
8 | 0.9464 | 0.01146 | -0.0114 | 82.5829
8.5 | 0.9629 | 0.01293 | -0.006 | 74.4702
9 | 0.9805 | 0.01455 | -0.0011 | 67.3883
9.5 | 0.9937 | 0.0165 | 0.0039 | 60.2242
10 | 1.0151 | 0.01809 | 0.0078 | 56.1139
10.5 | 1.0803 | 0.01982 | 0.0023 | 54.5055
11 | 1.2076 | 0.022 | -0.0161 | 54.8909
11.5 | 1.2495 | 0.02404 | -0.0166 | 51.9759
12 | 1.2791 | 0.026 | -0.0148 | 49.1962
12.5 | 1.3073 | 0.02813 | -0.013 | 46.4735
13 | 1.3363 | 0.03029 | -0.0114 | 44.1169
13.5 | 1.3621 | 0.03274 | -0.0097 | 41.6035
14 | 1.3881 | 0.03523 | -0.0081 | 39.4011
14.5 | 1.4137 | 0.03776 | -0.0066 | 37.4391
15 | 1.4356 | 0.0407 | -0.005 | 35.2727
15.5 | 1.4572 | 0.04373 | -0.0036 | 33.3227
16 | 1.4777 | 0.04689 | -0.0023 | 31.5142
16.5 | 1.4961 | 0.0503 | -0.001 | 29.7435
17 | 1.513 | 0.05392 | 0.0002 | 28.0601
17.5 | 1.5272 | 0.05791 | 0.0012 | 26.372
18 | 1.5371 | 0.06236 | 0.0021 | 24.6488
18.5 | 1.5473 | 0.06687 | 0.0028 | 23.1389
19 | 1.5578 | 0.07151 | 0.0032 | 21.7844
19.5 | 1.5643 | 0.07663 | 0.0033 | 20.4137
20 | 1.5651 | 0.0825 | 0.0032 | 18.9709

## 79. Re 5M Mach 0.50 (1)
BIGFOIL.COM POLAR EXPORT
GA 40A318
GA 40A318 |  |  |  | Cl Max: | 1.384 | at alpha= | 9 | deg
JavaFoil+Calcfoil stall+Eppler ext transition |  |  |  | L/D Max: | 155.184 | at alpha= | 5 | deg
Re: | 5000000 |  |  | Cd Min: | 0.00489 | at alpha= | -1 | deg
Mach: | 0.5 |  |  | Cl=0 at alpha= | -2.3611 | deg
|  |  |  | @ Cl=0.1, Cd= | 0.0058267
|  |  |  | @ Cl=0.4, Cd= | 0.0050295
|  |  |  | @ Cl=0.6, Cd= | 0.0052156
alpha (deg) | Cl | Cd | Cm | Cl/Cd
-20 | -1.007 | 0.15798 | -0.004 | -6.373
-19.5 | -0.979 | 0.15546 | -0.004 | -6.297
-19 | -0.951 | 0.14927 | -0.005 | -6.372
-18.5 | -0.926 | 0.1544 | -0.006 | -6
-18 | -0.9 | 0.14424 | -0.007 | -6.237
-17.5 | -0.871 | 0.13674 | -0.007 | -6.367
-17 | -0.841 | 0.13218 | -0.008 | -6.365
-16.5 | -0.811 | 0.12893 | -0.008 | -6.289
-16 | -0.781 | 0.12556 | -0.009 | -6.221
-15.5 | -0.753 | 0.11836 | -0.009 | -6.362
-15 | -0.725 | 0.11136 | -0.01 | -6.509
-14.5 | -0.697 | 0.11065 | -0.01 | -6.295
-14 | -0.668 | 0.10393 | -0.011 | -6.43
-13.5 | -0.64 | 0.10243 | -0.012 | -6.253
-13 | -0.611 | 0.09589 | -0.012 | -6.376
-12.5 | -0.581 | 0.09016 | -0.012 | -6.447
-12 | -0.553 | 0.08321 | -0.012 | -6.644
-11.5 | -0.524 | 0.08491 | -0.013 | -6.176
-11 | -0.496 | 0.08253 | -0.014 | -6.011
-10.5 | -0.472 | 0.06303 | -0.017 | -7.488
-10 | -0.449 | 0.05429 | -0.02 | -8.275
-9.5 | -0.411 | 0.06284 | -0.015 | -6.536
-9 | -0.384 | 0.05466 | -0.019 | -7.034
-8.5 | -0.427 | 0.01374 | -0.034 | -31.073
-8 | -0.388 | 0.01441 | -0.035 | -26.911
-7.5 | -0.42 | 0.04628 | -0.021 | -9.064
-7 | -0.547 | 0.01114 | -0.039 | -49.088
-6.5 | -0.528 | 0.01005 | -0.04 | -52.49
-6 | -0.483 | 0.00919 | -0.042 | -52.539
-5.5 | -0.427 | 0.00874 | -0.043 | -48.898
-5 | -0.365 | 0.00882 | -0.045 | -41.351
-4.5 | -0.299 | 0.00801 | -0.046 | -37.316
-4 | -0.231 | 0.00826 | -0.048 | -27.961
-3.5 | -0.161 | 0.00796 | -0.049 | -20.298
-3 | -0.091 | 0.00779 | -0.05 | -11.681
-2.5 | -0.02 | 0.00759 | -0.052 | -2.625
-2 | 0.052 | 0.0075 | -0.053 | 6.884
-1.5 | 0.124 | 0.00499 | -0.055 | 24.824
-1 | 0.196 | 0.00489 | -0.056 | 40.027
-0.5 | 0.268 | 0.00494 | -0.058 | 54.203
0 | 0.342 | 0.00495 | -0.059 | 69.137
0.5 | 0.415 | 0.00505 | -0.061 | 82.112
1 | 0.487 | 0.00515 | -0.062 | 94.751
1.5 | 0.56 | 0.00516 | -0.063 | 108.495
2 | 0.632 | 0.00526 | -0.065 | 120.239
2.5 | 0.705 | 0.00532 | -0.066 | 132.405
3 | 0.777 | 0.00571 | -0.068 | 136.017
3.5 | 0.85 | 0.00588 | -0.069 | 144.425
4 | 0.922 | 0.0062 | -0.071 | 148.8
4.5 | 0.987 | 0.00651 | -0.072 | 151.474
5 | 1.056 | 0.00681 | -0.073 | 155.184
5.5 | 1.11 | 0.00868 | -0.074 | 127.896
6 | 1.157 | 0.01129 | -0.074 | 102.509
6.5 | 1.212 | 0.01347 | -0.075 | 89.993
7 | 1.263 | 0.01672 | -0.076 | 75.492
7.5 | 1.31 | 0.01791 | -0.077 | 73.152
8 | 1.35 | 0.01898 | -0.078 | 71.105
8.5 | 1.377 | 0.02041 | -0.079 | 67.456
9 | 1.384 | 0.02271 | -0.08 | 60.947
9.5 | 1.359 | 0.02494 | -0.081 | 54.482
10 | 1.25 | 0.02689 | -0.082 | 46.495
10.5 | 0.869 | 0.02986 | -0.083 | 29.091
11 | 0.898 | 0.03278 | -0.084 | 27.403
11.5 | 0.931 | 0.0343 | -0.085 | 27.127
12 | 0.822 | 0.08938 | -0.044 | 9.202
12.5 | 0.851 | 0.09268 | -0.045 | 9.178
13 | 0.923 | 0.07938 | -0.071 | 11.626
13.5 | 1.027 | 0.05635 | -0.086 | 18.221
14 | 0.945 | 0.11368 | -0.058 | 8.312

## 80. Re 5M Mach 0.50 (2)
BIGFOIL.COM POLAR EXPORT
GA 40A318
GA 40A318 |  |  |  | Cl Max: | 1.3511 | at alpha= | 14.5 | deg
XFOIL ncrit=9 |  |  |  | L/D Max: | 180.332 | at alpha= | 4.5 | deg
Re: | 5000000 |  |  | Cd Min: | 0.17464 | at alpha= | 19.5 | deg
Mach: | 0.5 |  |  | Cl=0 at alpha= | -2.7036 | deg
|  |  |  | @ Cl=0.1, Cd= | 0.0066065
|  |  |  | @ Cl=0.4, Cd= | 0.0045456
|  |  |  | @ Cl=0.6, Cd= | 0.0046819
alpha (deg) | Cl | Cd | Cm | Cl/Cd
-13.5 | -0.2801 | 0.10719 | -0.0994 | -2.6131
-13 | -0.3013 | 0.09451 | -0.1065 | -3.188
-12.5 | -0.3316 | 0.08085 | -0.1146 | -4.1014
-12 | -0.3544 | 0.06691 | -0.1234 | -5.2967
-11.5 | -0.3834 | 0.05491 | -0.1316 | -6.9823
-11 | -0.418 | 0.04513 | -0.1364 | -9.2621
-10.5 | -0.4405 | 0.03817 | -0.1373 | -11.5405
-10 | -0.4772 | 0.03125 | -0.1352 | -15.2704
-9.5 | -0.5034 | 0.0257 | -0.1304 | -19.5875
-9 | -0.5228 | 0.02064 | -0.1235 | -25.3295
-8.5 | -0.5384 | 0.01569 | -0.1146 | -34.3149
-8 | -0.5205 | 0.01343 | -0.107 | -38.7565
-7.5 | -0.4946 | 0.01191 | -0.0998 | -41.5281
-7 | -0.4684 | 0.01072 | -0.0919 | -43.694
-6.5 | -0.4379 | 0.00998 | -0.084 | -43.8778
-6 | -0.3947 | 0.00946 | -0.0784 | -41.723
-5.5 | -0.3408 | 0.00897 | -0.0748 | -37.9933
-5 | -0.2826 | 0.00857 | -0.0722 | -32.9755
-4.5 | -0.2255 | 0.00814 | -0.0696 | -27.7027
-4 | -0.1643 | 0.00785 | -0.068 | -20.9299
-3.5 | -0.1019 | 0.00763 | -0.0668 | -13.3552
-3 | -0.0383 | 0.00736 | -0.066 | -5.2038
-2.5 | 0.0263 | 0.00714 | -0.0655 | 3.6835
-2 | 0.088 | 0.00682 | -0.0647 | 12.9032
-1.5 | 0.1369 | 0.00595 | -0.0618 | 23.0084
-1 | 0.181 | 0.0049 | -0.0582 | 36.9388
-0.5 | 0.2438 | 0.00466 | -0.0578 | 52.3176
0 | 0.3116 | 0.00457 | -0.0583 | 68.1838
0.5 | 0.3806 | 0.00454 | -0.059 | 83.8326
1 | 0.4499 | 0.00456 | -0.0598 | 98.6623
1.5 | 0.5187 | 0.0046 | -0.0605 | 112.7609
2 | 0.5864 | 0.00468 | -0.0609 | 125.2991
2.5 | 0.6563 | 0.00469 | -0.0617 | 139.936
3 | 0.7248 | 0.00476 | -0.062 | 152.2689
3.5 | 0.7928 | 0.00483 | -0.0622 | 164.1408
4 | 0.8591 | 0.00496 | -0.0619 | 173.2056
4.5 | 0.9233 | 0.00512 | -0.0611 | 180.332
5 | 0.9635 | 0.00578 | -0.0558 | 166.6955
5.5 | 0.9508 | 0.00697 | -0.0407 | 136.4132
6 | 0.9349 | 0.0085 | -0.0263 | 109.9882
6.5 | 0.9181 | 0.01088 | -0.014 | 84.3842
7 | 0.9091 | 0.01371 | -0.0045 | 66.3093
7.5 | 0.9155 | 0.01624 | 0.0026 | 56.3732
8 | 0.9207 | 0.01903 | 0.0091 | 48.3815
8.5 | 0.9345 | 0.02168 | 0.0143 | 43.1042
9 | 0.9504 | 0.02447 | 0.0188 | 38.8394
9.5 | 0.9702 | 0.02729 | 0.0225 | 35.5515
10 | 0.9989 | 0.02992 | 0.0251 | 33.3857
10.5 | 1.0454 | 0.03263 | 0.0245 | 32.038
11 | 1.1638 | 0.03683 | 0.0088 | 31.5992
12 | 1.2636 | 0.04411 | 0.0058 | 28.6466
12.5 | 1.2937 | 0.04736 | 0.0084 | 27.3163
13 | 1.3172 | 0.05127 | 0.011 | 25.6914
13.5 | 1.3386 | 0.05546 | 0.0135 | 24.1363
14 | 1.3494 | 0.06064 | 0.016 | 22.2526
14.5 | 1.3511 | 0.06674 | 0.018 | 20.2442
15 | 1.3399 | 0.07426 | 0.0192 | 18.0434
15.5 | 1.3193 | 0.08291 | 0.0195 | 15.9124
16 | 1.2968 | 0.09222 | 0.0186 | 14.062
16.5 | 1.2671 | 0.10266 | 0.0163 | 12.3427
17 | 1.2399 | 0.11342 | 0.0128 | 10.9319
17.5 | 1.21 | 0.12506 | 0.0079 | 9.6754
18 | 1.1836 | 0.13688 | 0.002 | 8.647
18.5 | 1.1616 | 0.14863 | -0.0046 | 7.8154
19 | 1.1337 | 0.1619 | -0.0128 | 7.0025
19.5 | 1.113 | 0.17464 | -0.0211 | 6.3731

## 81. Re 6M Mach 0.00 (1)
BIGFOIL.COM POLAR EXPORT
GA 40A318
GA 40A318 |  |  |  | Cl Max: | 1.629 | at alpha= | 15.5 | deg
JavaFoil+Calcfoil stall+Eppler ext transition |  |  |  | L/D Max: | 152.543 | at alpha= | 4.5 | deg
Re: | 6000000 |  |  | Cd Min: | 0.00455 | at alpha= | -0.5 | deg
Mach: | 0 |  |  | Cl=0 at alpha= | -2.3629 | deg
|  |  |  | @ Cl=0.1, Cd= | 0.0046368
|  |  |  | @ Cl=0.4, Cd= | 0.0046691
|  |  |  | @ Cl=0.6, Cd= | 0.0048258
alpha (deg) | Cl | Cd | Cm | Cl/Cd
-18.5 | -0.738 | 0.13262 | -0.005 | -5.567
-18 | -0.752 | 0.12671 | -0.005 | -5.935
-17.5 | -0.765 | 0.11984 | -0.006 | -6.387
-17 | -0.778 | 0.11252 | -0.007 | -6.917
-16.5 | -0.789 | 0.1055 | -0.008 | -7.483
-16 | -0.802 | 0.09645 | -0.009 | -8.314
-15.5 | -0.806 | 0.09323 | -0.009 | -8.645
-15 | -0.82 | 0.08044 | -0.011 | -10.195
-14.5 | -0.911 | 0.02949 | -0.015 | -30.884
-14 | -0.926 | 0.02277 | -0.017 | -40.69
-13.5 | -0.931 | 0.01943 | -0.018 | -47.898
-13 | -0.929 | 0.01743 | -0.019 | -53.315
-12.5 | -0.923 | 0.0157 | -0.02 | -58.771
-12 | -0.91 | 0.01454 | -0.022 | -62.588
-11.5 | -0.893 | 0.01316 | -0.023 | -67.813
-11 | -0.871 | 0.01227 | -0.024 | -70.982
-10.5 | -0.848 | 0.01146 | -0.025 | -73.934
-10 | -0.817 | 0.01046 | -0.027 | -78.114
-9.5 | -0.781 | 0.01005 | -0.028 | -77.666
-9 | -0.74 | 0.01006 | -0.029 | -73.599
-8.5 | -0.697 | 0.00977 | -0.03 | -71.346
-8 | -0.65 | 0.00938 | -0.031 | -69.298
-7.5 | -0.601 | 0.00852 | -0.033 | -70.513
-7 | -0.549 | 0.00829 | -0.034 | -66.176
-6.5 | -0.495 | 0.00797 | -0.035 | -62.097
-6 | -0.439 | 0.00765 | -0.036 | -57.41
-5.5 | -0.381 | 0.00788 | -0.037 | -48.419
-5 | -0.322 | 0.00759 | -0.039 | -42.475
-4.5 | -0.263 | 0.00741 | -0.04 | -35.444
-4 | -0.202 | 0.00731 | -0.041 | -27.614
-3.5 | -0.141 | 0.00724 | -0.042 | -19.454
-3 | -0.079 | 0.00689 | -0.044 | -11.497
-2.5 | -0.017 | 0.00652 | -0.045 | -2.655
-2 | 0.045 | 0.00469 | -0.046 | 9.553
-1.5 | 0.107 | 0.00463 | -0.047 | 23.159
-1 | 0.17 | 0.00466 | -0.049 | 36.378
-0.5 | 0.232 | 0.00455 | -0.05 | 51.013
0 | 0.297 | 0.00462 | -0.051 | 64.13
0.5 | 0.359 | 0.00463 | -0.052 | 77.65
1 | 0.422 | 0.00469 | -0.054 | 89.936
1.5 | 0.485 | 0.0047 | -0.055 | 103.215
2 | 0.548 | 0.00496 | -0.056 | 110.499
2.5 | 0.61 | 0.0048 | -0.057 | 127.095
3 | 0.673 | 0.00508 | -0.059 | 132.504
3.5 | 0.736 | 0.00523 | -0.06 | 140.784
4 | 0.798 | 0.00543 | -0.061 | 146.918
4.5 | 0.857 | 0.00562 | -0.062 | 152.543
5 | 0.918 | 0.0064 | -0.064 | 143.469
5.5 | 0.978 | 0.00702 | -0.065 | 139.389
6 | 1.038 | 0.00819 | -0.066 | 126.691
6.5 | 1.097 | 0.00927 | -0.067 | 118.367
7 | 1.155 | 0.01018 | -0.069 | 113.454
7.5 | 1.194 | 0.01116 | -0.069 | 107.005
8 | 1.235 | 0.01284 | -0.069 | 96.18
8.5 | 1.283 | 0.01338 | -0.07 | 95.908
9 | 1.329 | 0.01409 | -0.071 | 94.297
9.5 | 1.372 | 0.01486 | -0.072 | 92.355
10 | 1.413 | 0.01589 | -0.073 | 88.936
10.5 | 1.451 | 0.01654 | -0.074 | 87.684
11 | 1.485 | 0.01736 | -0.075 | 85.545
11.5 | 1.515 | 0.01887 | -0.076 | 80.292
12 | 1.542 | 0.01995 | -0.077 | 77.31
12.5 | 1.566 | 0.02132 | -0.078 | 73.436
13 | 1.586 | 0.02227 | -0.079 | 71.214
13.5 | 1.603 | 0.02348 | -0.08 | 68.252
14 | 1.615 | 0.02479 | -0.081 | 65.147
14.5 | 1.624 | 0.0264 | -0.082 | 61.506
15 | 1.628 | 0.0279 | -0.082 | 58.357
15.5 | 1.629 | 0.02955 | -0.083 | 55.122
16 | 1.626 | 0.03108 | -0.084 | 52.335
16.5 | 1.62 | 0.03297 | -0.085 | 49.132
17 | 1.61 | 0.0351 | -0.085 | 45.866
17.5 | 1.597 | 0.0369 | -0.086 | 43.282
18 | 1.581 | 0.03942 | -0.087 | 40.106
18.5 | 1.562 | 0.04183 | -0.088 | 37.336
19 | 1.54 | 0.04462 | -0.088 | 34.521
19.5 | 1.516 | 0.04756 | -0.089 | 31.879
20 | 1.49 | 0.05098 | -0.09 | 29.216

## 82. Re 6M Mach 0.00 (2)
BIGFOIL.COM POLAR EXPORT
GA 40A318
GA 40A318 |  |  |  | Cl Max: | 1.6358 | at alpha= | 20 | deg
XFOIL ncrit=9 |  |  |  | L/D Max: | 164.568 | at alpha= | 4 | deg
Re: | 6000000 |  |  | Cd Min: | 0.06268 | at alpha= | 20 | deg
Mach: | 0 |  |  | Cl=0 at alpha= | -2.5735 | deg
|  |  |  | @ Cl=0.1, Cd= | 0.0054114
|  |  |  | @ Cl=0.4, Cd= | 0.00407
|  |  |  | @ Cl=0.6, Cd= | 0.0042145
alpha (deg) | Cl | Cd | Cm | Cl/Cd
-20 | -1.4226 | 0.0394 | -0.079 | -36.1066
-19.5 | -1.3024 | 0.03405 | -0.1025 | -38.2496
-19 | -1.2683 | 0.03131 | -0.1055 | -40.5078
-18.5 | -1.2604 | 0.0282 | -0.1042 | -44.695
-18 | -1.2458 | 0.02576 | -0.1025 | -48.3618
-17.5 | -1.225 | 0.02388 | -0.1008 | -51.2982
-17 | -1.208 | 0.02185 | -0.0986 | -55.286
-16.5 | -1.1848 | 0.02031 | -0.0964 | -58.3358
-16 | -1.1595 | 0.01893 | -0.0942 | -61.252
-15.5 | -1.1331 | 0.01769 | -0.0917 | -64.0531
-15 | -1.1053 | 0.01658 | -0.0892 | -66.6647
-14.5 | -1.0777 | 0.01555 | -0.0864 | -69.3055
-14 | -1.0478 | 0.01465 | -0.0836 | -71.5222
-13.5 | -1.0205 | 0.01375 | -0.0801 | -74.2182
-13 | -0.9911 | 0.01297 | -0.0767 | -76.4148
-12.5 | -0.9597 | 0.01236 | -0.0733 | -77.6456
-12 | -0.927 | 0.01179 | -0.0698 | -78.626
-11.5 | -0.8932 | 0.01133 | -0.0663 | -78.835
-11 | -0.8599 | 0.01096 | -0.0625 | -78.458
-10.5 | -0.8185 | 0.01062 | -0.0602 | -77.0716
-10 | -0.7771 | 0.01014 | -0.058 | -76.6371
-9.5 | -0.7305 | 0.00978 | -0.0567 | -74.6933
-9 | -0.6823 | 0.00947 | -0.0556 | -72.0486
-8.5 | -0.6329 | 0.00919 | -0.0548 | -68.8683
-8 | -0.5818 | 0.00891 | -0.0542 | -65.2974
-7.5 | -0.5318 | 0.00857 | -0.0535 | -62.0537
-7 | -0.4809 | 0.00829 | -0.0529 | -58.0097
-6.5 | -0.4282 | 0.00804 | -0.0526 | -53.2587
-6 | -0.3745 | 0.00781 | -0.0525 | -47.9513
-5.5 | -0.3205 | 0.0076 | -0.0525 | -42.1711
-5 | -0.2672 | 0.00737 | -0.0523 | -36.2551
-4.5 | -0.2126 | 0.00718 | -0.0523 | -29.61
-4 | -0.157 | 0.00699 | -0.0526 | -22.4607
-3.5 | -0.1018 | 0.0068 | -0.0528 | -14.9706
-3 | -0.0464 | 0.00663 | -0.053 | -6.9985
-2.5 | 0.008 | 0.00642 | -0.053 | 1.2461
-2 | 0.0586 | 0.00593 | -0.0524 | 9.882
-1.5 | 0.1081 | 0.00531 | -0.0516 | 20.3578
-1 | 0.1558 | 0.00462 | -0.0505 | 33.7229
-0.5 | 0.2079 | 0.00423 | -0.0502 | 49.1489
0 | 0.2639 | 0.00412 | -0.0506 | 64.0534
0.5 | 0.3213 | 0.00411 | -0.0512 | 78.1752
1 | 0.3799 | 0.00407 | -0.052 | 93.3415
1.5 | 0.4384 | 0.00407 | -0.0529 | 107.715
2 | 0.4957 | 0.00414 | -0.0535 | 119.7343
2.5 | 0.5542 | 0.00415 | -0.0544 | 133.5422
3 | 0.611 | 0.00423 | -0.055 | 144.4444
3.5 | 0.6679 | 0.00431 | -0.0556 | 154.9652
4 | 0.7241 | 0.0044 | -0.0561 | 164.5682
4.5 | 0.7737 | 0.00477 | -0.0553 | 162.2013
5 | 0.8102 | 0.00562 | -0.0521 | 144.1637
5.5 | 0.8419 | 0.00653 | -0.048 | 128.928
6.5 | 0.9032 | 0.00792 | -0.0394 | 114.0404
7 | 0.9222 | 0.00846 | -0.0325 | 109.0071
7.5 | 0.9413 | 0.00913 | -0.0261 | 103.0997
8 | 0.9582 | 0.00997 | -0.0198 | 96.1083
8.5 | 0.9767 | 0.01096 | -0.0144 | 89.115
9 | 0.9955 | 0.01213 | -0.0094 | 82.0692
9.5 | 1.0123 | 0.01352 | -0.0045 | 74.8743
10 | 1.0336 | 0.01483 | -0.0006 | 69.6966
10.5 | 1.0563 | 0.01605 | 0.0031 | 65.8131
11 | 1.144 | 0.01726 | -0.0071 | 66.2804
11.5 | 1.2655 | 0.01879 | -0.0245 | 67.3497
12 | 1.2981 | 0.02039 | -0.0233 | 63.6636
12.5 | 1.326 | 0.02213 | -0.0216 | 59.9187
13 | 1.3556 | 0.02381 | -0.0203 | 56.9341
13.5 | 1.3827 | 0.02568 | -0.0188 | 53.8435
14 | 1.4083 | 0.02773 | -0.0174 | 50.7862
14.5 | 1.4358 | 0.02968 | -0.0162 | 48.376
15 | 1.4598 | 0.03196 | -0.0149 | 45.6758
15.5 | 1.4817 | 0.03444 | -0.0136 | 43.0226
16 | 1.5062 | 0.03673 | -0.0126 | 41.0074
16.5 | 1.525 | 0.03956 | -0.0114 | 38.549
17 | 1.5441 | 0.04242 | -0.0104 | 36.4003
17.5 | 1.564 | 0.04525 | -0.0095 | 34.5635
18 | 1.5826 | 0.04823 | -0.0087 | 32.8136
18.5 | 1.5966 | 0.05169 | -0.0079 | 30.888
19 | 1.6083 | 0.05544 | -0.0072 | 29.0097
19.5 | 1.6236 | 0.05889 | -0.0067 | 27.57
20 | 1.6358 | 0.06268 | -0.0064 | 26.0976

## 83. Re 6M Mach 0.10 (1)
BIGFOIL.COM POLAR EXPORT
GA 40A318
GA 40A318 |  |  |  | Cl Max: | 1.614 | at alpha= | 15 | deg
JavaFoil+Calcfoil stall+Eppler ext transition |  |  |  | L/D Max: | 152.788 | at alpha= | 4.5 | deg
Re: | 6000000 |  |  | Cd Min: | 0.00457 | at alpha= | 0 | deg
Mach: | 0.1 |  |  | Cl=0 at alpha= | -2.3629 | deg
|  |  |  | @ Cl=0.1, Cd= | 0.0046876
|  |  |  | @ Cl=0.4, Cd= | 0.00468
|  |  |  | @ Cl=0.6, Cd= | 0.0048641
alpha (deg) | Cl | Cd | Cm | Cl/Cd
-18 | -0.708 | 0.12948 | -0.005 | -5.467
-17.5 | -0.724 | 0.12302 | -0.006 | -5.884
-17 | -0.739 | 0.11612 | -0.007 | -6.366
-16.5 | -0.753 | 0.10937 | -0.007 | -6.887
-16 | -0.766 | 0.10248 | -0.008 | -7.476
-15.5 | -0.792 | 0.08256 | -0.01 | -9.599
-15 | -0.784 | 0.09066 | -0.01 | -8.65
-14.5 | -0.834 | 0.05537 | -0.014 | -15.054
-14 | -0.895 | 0.02652 | -0.016 | -33.747
-13.5 | -0.909 | 0.02092 | -0.018 | -43.451
-13 | -0.911 | 0.01852 | -0.019 | -49.179
-12.5 | -0.909 | 0.01585 | -0.02 | -57.37
-12 | -0.9 | 0.01491 | -0.022 | -60.357
-11.5 | -0.886 | 0.01332 | -0.023 | -66.502
-11 | -0.866 | 0.01246 | -0.024 | -69.473
-10.5 | -0.843 | 0.01164 | -0.026 | -72.412
-10 | -0.816 | 0.01057 | -0.027 | -77.168
-9.5 | -0.78 | 0.0101 | -0.028 | -77.224
-9 | -0.741 | 0.01018 | -0.029 | -72.741
-8.5 | -0.698 | 0.00983 | -0.03 | -70.961
-8 | -0.652 | 0.00944 | -0.032 | -69.018
-7.5 | -0.603 | 0.0086 | -0.033 | -70.091
-7 | -0.551 | 0.0083 | -0.034 | -66.396
-6.5 | -0.497 | 0.00796 | -0.035 | -62.395
-6 | -0.441 | 0.00772 | -0.036 | -57.082
-5.5 | -0.383 | 0.00784 | -0.038 | -48.901
-5 | -0.324 | 0.00769 | -0.039 | -42.112
-4.5 | -0.264 | 0.0074 | -0.04 | -35.621
-4 | -0.203 | 0.00738 | -0.041 | -27.475
-3.5 | -0.141 | 0.00722 | -0.043 | -19.58
-3 | -0.08 | 0.00687 | -0.044 | -11.592
-2.5 | -0.017 | 0.00659 | -0.045 | -2.64
-2 | 0.045 | 0.00474 | -0.046 | 9.508
-1.5 | 0.108 | 0.00468 | -0.048 | 23.044
-1 | 0.171 | 0.00465 | -0.049 | 36.683
-0.5 | 0.233 | 0.0046 | -0.05 | 50.721
0 | 0.298 | 0.00457 | -0.051 | 65.234
0.5 | 0.361 | 0.00468 | -0.053 | 77.228
1 | 0.424 | 0.00468 | -0.054 | 90.672
1.5 | 0.487 | 0.00474 | -0.055 | 102.811
2 | 0.55 | 0.00495 | -0.056 | 111.29
2.5 | 0.614 | 0.00484 | -0.058 | 126.637
3 | 0.677 | 0.0051 | -0.059 | 132.629
3.5 | 0.74 | 0.00527 | -0.06 | 140.257
4 | 0.802 | 0.00546 | -0.061 | 147.023
4.5 | 0.861 | 0.00564 | -0.063 | 152.788
5 | 0.923 | 0.0064 | -0.064 | 144.268
5.5 | 0.983 | 0.00711 | -0.065 | 138.225
6 | 1.043 | 0.00825 | -0.066 | 126.38
6.5 | 1.102 | 0.00933 | -0.068 | 118.105
7 | 1.16 | 0.01027 | -0.069 | 112.986
7.5 | 1.191 | 0.01148 | -0.069 | 103.753
8 | 1.239 | 0.01297 | -0.07 | 95.548
8.5 | 1.288 | 0.01354 | -0.071 | 95.069
9 | 1.333 | 0.01426 | -0.072 | 93.514
9.5 | 1.376 | 0.01504 | -0.073 | 91.499
10 | 1.416 | 0.0159 | -0.074 | 89.065
10.5 | 1.453 | 0.01677 | -0.075 | 86.65
11 | 1.487 | 0.01761 | -0.076 | 84.432
11.5 | 1.516 | 0.01916 | -0.076 | 79.096
12 | 1.542 | 0.02027 | -0.077 | 76.041
12.5 | 1.564 | 0.02151 | -0.078 | 72.701
13 | 1.582 | 0.02263 | -0.079 | 69.925
13.5 | 1.597 | 0.02391 | -0.08 | 66.797
14 | 1.607 | 0.02531 | -0.081 | 63.48
14.5 | 1.613 | 0.02693 | -0.082 | 59.892
15 | 1.614 | 0.0285 | -0.083 | 56.633
15.5 | 1.612 | 0.03007 | -0.084 | 53.617
16 | 1.606 | 0.03183 | -0.084 | 50.461
16.5 | 1.596 | 0.03381 | -0.085 | 47.189
17 | 1.581 | 0.03607 | -0.086 | 43.845
17.5 | 1.564 | 0.03794 | -0.087 | 41.235
18 | 1.543 | 0.04081 | -0.087 | 37.812
18.5 | 1.52 | 0.04321 | -0.088 | 35.17
19 | 1.493 | 0.04617 | -0.089 | 32.349
19.5 | 1.464 | 0.04961 | -0.089 | 29.51
20 | 1.433 | 0.05329 | -0.09 | 26.886

## 84. Re 6M Mach 0.10 (2)
BIGFOIL.COM POLAR EXPORT
GA 40A318
GA 40A318 |  |  |  | Cl Max: | 1.6294 | at alpha= | 20 | deg
XFOIL ncrit=9 |  |  |  | L/D Max: | 165.215 | at alpha= | 4 | deg
Re: | 6000000 |  |  | Cd Min: | 0.06529 | at alpha= | 20 | deg
Mach: | 0.1 |  |  | Cl=0 at alpha= | -2.5768 | deg
|  |  |  | @ Cl=0.1, Cd= | 0.0054461
|  |  |  | @ Cl=0.4, Cd= | 0.00408
|  |  |  | @ Cl=0.6, Cd= | 0.0042194
alpha (deg) | Cl | Cd | Cm | Cl/Cd
-20 | -1.3964 | 0.04313 | -0.0831 | -32.3765
-19.5 | -1.2873 | 0.03656 | -0.1063 | -35.2106
-19 | -1.2586 | 0.03355 | -0.1086 | -37.5142
-18.5 | -1.2431 | 0.03071 | -0.1078 | -40.4787
-18 | -1.233 | 0.02774 | -0.1063 | -44.4484
-17.5 | -1.2132 | 0.02561 | -0.1048 | -47.3721
-17 | -1.203 | 0.02302 | -0.1022 | -52.2589
-16.5 | -1.1808 | 0.0213 | -0.1 | -55.4366
-16 | -1.1563 | 0.01978 | -0.0977 | -58.458
-15.5 | -1.1317 | 0.01836 | -0.095 | -61.6394
-15 | -1.1043 | 0.01715 | -0.0924 | -64.3907
-14.5 | -1.077 | 0.01602 | -0.0895 | -67.2285
-14 | -1.0467 | 0.01508 | -0.0867 | -69.4098
-13.5 | -1.0164 | 0.01423 | -0.0836 | -71.4266
-13 | -0.9895 | 0.01328 | -0.0798 | -74.5105
-12 | -0.9261 | 0.01198 | -0.0727 | -77.3038
-11.5 | -0.8926 | 0.01148 | -0.069 | -77.7526
-11 | -0.8585 | 0.01103 | -0.0652 | -77.8332
-10.5 | -0.821 | 0.01071 | -0.062 | -76.6573
-10 | -0.7792 | 0.01026 | -0.0596 | -75.9454
-9.5 | -0.7333 | 0.00986 | -0.058 | -74.3712
-9 | -0.6852 | 0.00954 | -0.0568 | -71.8239
-8.5 | -0.6356 | 0.00925 | -0.0558 | -68.7135
-8 | -0.5845 | 0.00896 | -0.0552 | -65.2344
-7.5 | -0.5339 | 0.00864 | -0.0544 | -61.794
-7 | -0.4831 | 0.00833 | -0.0536 | -57.9952
-6.5 | -0.4301 | 0.00807 | -0.0533 | -53.2962
-6 | -0.3762 | 0.00784 | -0.0531 | -47.9847
-5.5 | -0.3218 | 0.00763 | -0.053 | -42.1756
-5 | -0.2684 | 0.00739 | -0.0528 | -36.3194
-4.5 | -0.2134 | 0.00719 | -0.0528 | -29.6801
-4 | -0.1575 | 0.00701 | -0.053 | -22.4679
-3.5 | -0.102 | 0.00681 | -0.0532 | -14.978
-3 | -0.0463 | 0.00665 | -0.0533 | -6.9624
-2.5 | 0.0084 | 0.00644 | -0.0534 | 1.3043
-2 | 0.0597 | 0.00596 | -0.0528 | 10.0168
-1.5 | 0.1091 | 0.00533 | -0.052 | 20.469
-1 | 0.1568 | 0.00462 | -0.0508 | 33.9394
-0.5 | 0.2092 | 0.00424 | -0.0505 | 49.3396
0 | 0.2655 | 0.00413 | -0.0508 | 64.2857
0.5 | 0.3232 | 0.00412 | -0.0514 | 78.4466
1 | 0.3822 | 0.00408 | -0.0523 | 93.6765
1.5 | 0.4411 | 0.00408 | -0.0532 | 108.1127
2 | 0.4987 | 0.00415 | -0.0538 | 120.1687
2.5 | 0.5576 | 0.00416 | -0.0547 | 134.0385
3 | 0.6147 | 0.00424 | -0.0553 | 144.9764
3.5 | 0.6721 | 0.00432 | -0.0559 | 155.5787
4 | 0.7286 | 0.00441 | -0.0563 | 165.2154
4.5 | 0.7786 | 0.00478 | -0.0556 | 162.887
5 | 0.8149 | 0.00563 | -0.0522 | 144.7425
5.5 | 0.846 | 0.00656 | -0.0479 | 128.9634
6 | 0.8793 | 0.00726 | -0.0441 | 121.1157
6.5 | 0.9031 | 0.00794 | -0.0382 | 113.7406
7 | 0.9217 | 0.00852 | -0.0313 | 108.1808
7.5 | 0.9401 | 0.00923 | -0.0248 | 101.8527
8 | 0.9564 | 0.01014 | -0.0184 | 94.3195
8.5 | 0.9749 | 0.01119 | -0.013 | 87.1224
9.5 | 1.0101 | 0.0139 | -0.0032 | 72.6691
10 | 1.0326 | 0.01521 | 0.0006 | 67.8895
10.5 | 1.0557 | 0.01646 | 0.0042 | 64.1373
11 | 1.1467 | 0.0178 | -0.0067 | 64.4213
11.5 | 1.2682 | 0.01943 | -0.024 | 65.2702
12 | 1.2973 | 0.02112 | -0.0222 | 61.4252
12.5 | 1.326 | 0.02286 | -0.0205 | 58.0052
13 | 1.3562 | 0.02453 | -0.0191 | 55.2874
13.5 | 1.3829 | 0.02651 | -0.0176 | 52.1652
14 | 1.4085 | 0.02865 | -0.0161 | 49.1623
14.5 | 1.4347 | 0.03077 | -0.0148 | 46.6266
15 | 1.4592 | 0.03305 | -0.0135 | 44.1513
15.5 | 1.4823 | 0.03551 | -0.0123 | 41.7432
16 | 1.5045 | 0.03811 | -0.0111 | 39.4778
16.5 | 1.5221 | 0.04112 | -0.0098 | 37.0161
17 | 1.5447 | 0.04371 | -0.0089 | 35.3397
17.5 | 1.5625 | 0.04685 | -0.0079 | 33.3511
18 | 1.5781 | 0.05021 | -0.007 | 31.43
18.5 | 1.5928 | 0.05365 | -0.0062 | 29.6887
19 | 1.6073 | 0.05725 | -0.0056 | 28.0751
19.5 | 1.6197 | 0.06112 | -0.0051 | 26.5003
20 | 1.6294 | 0.06529 | -0.0047 | 24.9563

## 85. Re 6M Mach 0.25 (1)
BIGFOIL.COM POLAR EXPORT
GA 40A318
GA 40A318 |  |  |  | Cl Max: | 1.544 | at alpha= | 13 | deg
JavaFoil+Calcfoil stall+Eppler ext transition |  |  |  | L/D Max: | 153.701 | at alpha= | 4.5 | deg
Re: | 6000000 |  |  | Cd Min: | 0.00462 | at alpha= | 0 | deg
Mach: | 0.25 |  |  | Cl=0 at alpha= | -2.3594 | deg
|  |  |  | @ Cl=0.1, Cd= | 0.0047301
|  |  |  | @ Cl=0.4, Cd= | 0.0047189
|  |  |  | @ Cl=0.6, Cd= | 0.0049456
alpha (deg) | Cl | Cd | Cm | Cl/Cd
-16.5 | -0.447 | 0.11893 | -0.007 | -3.756
-16 | -0.492 | 0.11293 | -0.008 | -4.356
-15.5 | -0.533 | 0.10853 | -0.008 | -4.909
-15 | -0.57 | 0.10073 | -0.009 | -5.663
-14.5 | -0.603 | 0.0969 | -0.009 | -6.221
-14 | -0.631 | 0.09145 | -0.01 | -6.897
-13.5 | -0.654 | 0.08643 | -0.011 | -7.563
-13 | -0.674 | 0.07959 | -0.012 | -8.466
-12.5 | -0.788 | 0.02281 | -0.02 | -34.561
-12 | -0.804 | 0.01929 | -0.022 | -41.699
-11.5 | -0.82 | 0.0158 | -0.023 | -51.869
-11 | -0.818 | 0.01396 | -0.025 | -58.559
-10.5 | -0.808 | 0.01282 | -0.026 | -63.037
-10 | -0.791 | 0.01195 | -0.027 | -66.195
-9.5 | -0.77 | 0.01107 | -0.029 | -69.561
-9 | -0.739 | 0.01061 | -0.03 | -69.63
-8.5 | -0.701 | 0.01024 | -0.031 | -68.414
-8 | -0.658 | 0.0098 | -0.032 | -67.097
-7.5 | -0.611 | 0.00909 | -0.034 | -67.233
-7 | -0.56 | 0.00852 | -0.035 | -65.805
-6.5 | -0.507 | 0.00819 | -0.036 | -61.883
-6 | -0.451 | 0.00793 | -0.037 | -56.827
-5.5 | -0.392 | 0.00803 | -0.039 | -48.846
-5 | -0.332 | 0.00781 | -0.04 | -42.506
-4.5 | -0.27 | 0.00755 | -0.041 | -35.846
-4 | -0.208 | 0.00726 | -0.043 | -28.673
-3.5 | -0.145 | 0.00728 | -0.044 | -19.951
-3 | -0.082 | 0.00697 | -0.045 | -11.722
-2.5 | -0.018 | 0.0068 | -0.046 | -2.627
-2 | 0.046 | 0.00478 | -0.048 | 9.684
-1.5 | 0.111 | 0.00472 | -0.049 | 23.482
-1 | 0.175 | 0.00476 | -0.05 | 36.827
-0.5 | 0.24 | 0.00463 | -0.052 | 51.7
0 | 0.306 | 0.00462 | -0.053 | 66.356
0.5 | 0.371 | 0.00471 | -0.054 | 78.76
1 | 0.436 | 0.00473 | -0.055 | 92.137
1.5 | 0.501 | 0.00479 | -0.057 | 104.608
2 | 0.566 | 0.00502 | -0.058 | 112.775
2.5 | 0.63 | 0.00488 | -0.059 | 129.165
3 | 0.695 | 0.00517 | -0.061 | 134.508
3.5 | 0.76 | 0.00535 | -0.062 | 142.106
4 | 0.825 | 0.00563 | -0.063 | 146.52
4.5 | 0.885 | 0.00576 | -0.064 | 153.701
5 | 0.948 | 0.00665 | -0.066 | 142.493
5.5 | 1.01 | 0.0075 | -0.067 | 134.601
6 | 1.071 | 0.00872 | -0.068 | 122.827
6.5 | 1.131 | 0.00976 | -0.07 | 115.888
7 | 1.164 | 0.01146 | -0.069 | 101.581
7.5 | 1.215 | 0.01307 | -0.07 | 92.897
8 | 1.264 | 0.01378 | -0.071 | 91.768
8.5 | 1.312 | 0.01442 | -0.072 | 90.939
9 | 1.356 | 0.01528 | -0.073 | 88.746
9.5 | 1.396 | 0.01618 | -0.074 | 86.274
10 | 1.432 | 0.01716 | -0.075 | 83.499
10.5 | 1.463 | 0.01869 | -0.076 | 78.309
11 | 1.49 | 0.01977 | -0.077 | 75.401
11.5 | 1.513 | 0.02092 | -0.078 | 72.302
12 | 1.53 | 0.0222 | -0.079 | 68.904
12.5 | 1.54 | 0.02367 | -0.08 | 65.054
13 | 1.544 | 0.02533 | -0.081 | 60.966
13.5 | 1.542 | 0.02661 | -0.082 | 57.941
14 | 1.533 | 0.02835 | -0.083 | 54.078
14.5 | 1.517 | 0.03008 | -0.084 | 50.429
15 | 1.494 | 0.0325 | -0.085 | 45.963
15.5 | 1.464 | 0.03473 | -0.085 | 42.15
16 | 1.427 | 0.03695 | -0.086 | 38.628
16.5 | 1.384 | 0.03969 | -0.087 | 34.866
17 | 1.334 | 0.04277 | -0.087 | 31.188
17.5 | 1.277 | 0.0471 | -0.088 | 27.109
18 | 1.216 | 0.05095 | -0.088 | 23.863

## 86. Re 6M Mach 0.25 (2)
BIGFOIL.COM POLAR EXPORT
GA 40A318
GA 40A318 |  |  |  | Cl Max: | 1.5915 | at alpha= | 20 | deg
XFOIL ncrit=9 |  |  |  | L/D Max: | 168.546 | at alpha= | 4 | deg
Re: | 6000000 |  |  | Cd Min: | 0.07994 | at alpha= | 20 | deg
Mach: | 0.25 |  |  | Cl=0 at alpha= | -2.5983 | deg
|  |  |  | @ Cl=0.1, Cd= | 0.0056174
|  |  |  | @ Cl=0.4, Cd= | 0.0041215
|  |  |  | @ Cl=0.6, Cd= | 0.0042476
alpha (deg) | Cl | Cd | Cm | Cl/Cd
-19.5 | -1.064 | 0.06896 | -0.11 | -15.4292
-19 | -1.0739 | 0.06075 | -0.1146 | -17.6774
-18.5 | -1.099 | 0.05176 | -0.1187 | -21.2326
-18 | -1.1161 | 0.04444 | -0.1208 | -25.1148
-17.5 | -1.1208 | 0.03889 | -0.1213 | -28.8197
-17 | -1.1267 | 0.03379 | -0.1206 | -33.3442
-16.5 | -1.1181 | 0.03018 | -0.1191 | -37.0477
-16 | -1.1083 | 0.02697 | -0.1168 | -41.0938
-15.5 | -1.1024 | 0.02378 | -0.1136 | -46.3583
-15 | -1.0824 | 0.02163 | -0.1106 | -50.0416
-14.5 | -1.0603 | 0.01971 | -0.1072 | -53.795
-14 | -1.0351 | 0.01808 | -0.1037 | -57.2511
-13.5 | -1.0061 | 0.01674 | -0.1002 | -60.1016
-13 | -0.9781 | 0.01547 | -0.0964 | -63.2256
-12.5 | -0.9452 | 0.01449 | -0.0927 | -65.2312
-12 | -0.9137 | 0.01355 | -0.0887 | -67.4317
-11.5 | -0.8858 | 0.01257 | -0.0839 | -70.4694
-11 | -0.8519 | 0.01187 | -0.0797 | -71.7692
-10.5 | -0.8165 | 0.01131 | -0.0754 | -72.1927
-10 | -0.7804 | 0.01082 | -0.071 | -72.1257
-9.5 | -0.7419 | 0.01045 | -0.067 | -70.9952
-9 | -0.698 | 0.00997 | -0.0641 | -70.01
-8.5 | -0.6487 | 0.00959 | -0.0622 | -67.6434
-8 | -0.5975 | 0.00925 | -0.0607 | -64.5946
-7.5 | -0.5453 | 0.00896 | -0.0594 | -60.8594
-7 | -0.4937 | 0.00859 | -0.0581 | -57.4738
-6.5 | -0.4401 | 0.00826 | -0.0572 | -53.2809
-6 | -0.3851 | 0.008 | -0.0566 | -48.1375
-5.5 | -0.3296 | 0.00777 | -0.0561 | -42.4196
-5 | -0.2741 | 0.00753 | -0.0556 | -36.4011
-4.5 | -0.2175 | 0.00729 | -0.0555 | -29.8354
-4 | -0.1601 | 0.00709 | -0.0554 | -22.5811
-3.5 | -0.1031 | 0.0069 | -0.0554 | -14.942
-3 | -0.0458 | 0.00674 | -0.0555 | -6.7953
-2.5 | 0.0112 | 0.00654 | -0.0555 | 1.7125
-2 | 0.0648 | 0.00609 | -0.055 | 10.6404
-1.5 | 0.1147 | 0.00542 | -0.0539 | 21.1624
-1 | 0.1625 | 0.00467 | -0.0524 | 34.7966
-0.5 | 0.2162 | 0.0043 | -0.052 | 50.2791
0 | 0.2739 | 0.00419 | -0.0522 | 65.3699
0.5 | 0.3344 | 0.00415 | -0.053 | 80.5783
1 | 0.3953 | 0.00412 | -0.0539 | 95.9466
1.5 | 0.4562 | 0.00414 | -0.0547 | 110.1932
2 | 0.5156 | 0.0042 | -0.0553 | 122.7619
2.5 | 0.5768 | 0.00422 | -0.0563 | 136.6825
3 | 0.6357 | 0.00429 | -0.0567 | 148.1818
3.5 | 0.6954 | 0.00437 | -0.0574 | 159.1304
4 | 0.7534 | 0.00447 | -0.0577 | 168.5459
5 | 0.84 | 0.00572 | -0.0527 | 146.8531
5.5 | 0.8673 | 0.00671 | -0.0472 | 129.2548
6 | 0.8936 | 0.00747 | -0.0415 | 119.6252
6.5 | 0.9017 | 0.0082 | -0.032 | 109.9634
7 | 0.9197 | 0.00897 | -0.025 | 102.5307
7.5 | 0.9334 | 0.00999 | -0.0178 | 93.4334
8 | 0.9476 | 0.01128 | -0.0114 | 84.0071
8.5 | 0.9672 | 0.01264 | -0.0064 | 76.519
9 | 0.9855 | 0.01422 | -0.0016 | 69.3038
9.5 | 1.0009 | 0.01604 | 0.0032 | 62.4002
10 | 1.0262 | 0.0175 | 0.0067 | 58.64
10.5 | 1.0499 | 0.01899 | 0.0102 | 55.287
11 | 1.1558 | 0.02085 | -0.0036 | 55.4341
12 | 1.2952 | 0.02501 | -0.0162 | 51.7873
12.5 | 1.3257 | 0.02698 | -0.0146 | 49.1364
13 | 1.3538 | 0.02918 | -0.0128 | 46.3948
13.5 | 1.3812 | 0.03144 | -0.0111 | 43.9313
14 | 1.4076 | 0.03387 | -0.0095 | 41.5589
14.5 | 1.4307 | 0.0366 | -0.0078 | 39.0902
15 | 1.4553 | 0.03929 | -0.0063 | 37.04
15.5 | 1.4763 | 0.04231 | -0.0047 | 34.8925
16 | 1.498 | 0.04534 | -0.0034 | 33.0393
16.5 | 1.5164 | 0.04874 | -0.002 | 31.112
17 | 1.5333 | 0.05233 | -0.0008 | 29.3006
17.5 | 1.5472 | 0.05624 | 0.0004 | 27.5107
18 | 1.5631 | 0.06011 | 0.0013 | 26.004
18.5 | 1.5749 | 0.06443 | 0.002 | 24.4436
19 | 1.5834 | 0.06919 | 0.0025 | 22.8848
19.5 | 1.5901 | 0.07426 | 0.0028 | 21.4126
20 | 1.5915 | 0.07994 | 0.0029 | 19.9087

## 87. Re 6M Mach 0.50 (1)
BIGFOIL.COM POLAR EXPORT
GA 40A318
GA 40A318 |  |  |  | Cl Max: | 1.386 | at alpha= | 9 | deg
JavaFoil+Calcfoil stall+Eppler ext transition |  |  |  | L/D Max: | 153.491 | at alpha= | 4.5 | deg
Re: | 6000000 |  |  | Cd Min: | 0.00481 | at alpha= | -1 | deg
Mach: | 0.5 |  |  | Cl=0 at alpha= | -2.3611 | deg
|  |  |  | @ Cl=0.1, Cd= | 0.0057333
|  |  |  | @ Cl=0.4, Cd= | 0.0049518
|  |  |  | @ Cl=0.6, Cd= | 0.00512
alpha (deg) | Cl | Cd | Cm | Cl/Cd
-20 | -1.007 | 0.1567 | -0.004 | -6.428
-19.5 | -0.979 | 0.15193 | -0.004 | -6.446
-19 | -0.951 | 0.14583 | -0.005 | -6.524
-18.5 | -0.927 | 0.1512 | -0.006 | -6.132
-18 | -0.901 | 0.14028 | -0.007 | -6.421
-17.5 | -0.872 | 0.13337 | -0.007 | -6.54
-17 | -0.842 | 0.12981 | -0.008 | -6.486
-16.5 | -0.812 | 0.12697 | -0.008 | -6.395
-16 | -0.782 | 0.1232 | -0.009 | -6.345
-15.5 | -0.753 | 0.11573 | -0.009 | -6.508
-15 | -0.725 | 0.10948 | -0.01 | -6.622
-14.5 | -0.697 | 0.10788 | -0.01 | -6.459
-14 | -0.668 | 0.10318 | -0.011 | -6.479
-13.5 | -0.641 | 0.10184 | -0.012 | -6.29
-13 | -0.612 | 0.09574 | -0.012 | -6.391
-12.5 | -0.583 | 0.08908 | -0.013 | -6.541
-12 | -0.554 | 0.08092 | -0.013 | -6.852
-11.5 | -0.526 | 0.07523 | -0.014 | -6.997
-11 | -0.498 | 0.06933 | -0.015 | -7.187
-10.5 | -0.545 | 0.02039 | -0.028 | -26.74
-10 | -0.524 | 0.01578 | -0.03 | -33.191
-9.5 | -0.411 | 0.06193 | -0.015 | -6.633
-9 | -0.387 | 0.05323 | -0.02 | -7.263
-8.5 | -0.428 | 0.01322 | -0.034 | -32.365
-8 | -0.392 | 0.01268 | -0.035 | -30.885
-7.5 | -0.502 | 0.01209 | -0.037 | -41.521
-7 | -0.55 | 0.0107 | -0.039 | -51.343
-6.5 | -0.528 | 0.00976 | -0.04 | -54.079
-6 | -0.483 | 0.00935 | -0.042 | -51.644
-5.5 | -0.427 | 0.00852 | -0.043 | -50.147
-5 | -0.365 | 0.00813 | -0.045 | -44.837
-4.5 | -0.299 | 0.00821 | -0.046 | -36.392
-4 | -0.231 | 0.00802 | -0.048 | -28.794
-3.5 | -0.162 | 0.0077 | -0.049 | -20.971
-3 | -0.091 | 0.00752 | -0.05 | -12.114
-2.5 | -0.02 | 0.00732 | -0.052 | -2.721
-2 | 0.052 | 0.00732 | -0.053 | 7.059
-1.5 | 0.124 | 0.00494 | -0.055 | 25.05
-1 | 0.196 | 0.00481 | -0.056 | 40.674
-0.5 | 0.268 | 0.00486 | -0.058 | 55.059
0 | 0.342 | 0.00492 | -0.059 | 69.646
0.5 | 0.415 | 0.00496 | -0.061 | 83.647
1 | 0.487 | 0.00502 | -0.062 | 97.091
1.5 | 0.56 | 0.00507 | -0.063 | 110.456
2 | 0.632 | 0.00516 | -0.065 | 122.542
2.5 | 0.705 | 0.00522 | -0.066 | 135.102
3 | 0.777 | 0.00565 | -0.068 | 137.489
3.5 | 0.85 | 0.00592 | -0.069 | 143.56
4 | 0.922 | 0.00618 | -0.071 | 149.295
4.5 | 0.987 | 0.00643 | -0.072 | 153.491
5 | 1.056 | 0.00795 | -0.073 | 132.928
5.5 | 1.098 | 0.01004 | -0.073 | 109.342
6 | 1.156 | 0.012 | -0.074 | 96.351
6.5 | 1.212 | 0.01397 | -0.075 | 86.719
7 | 1.265 | 0.01616 | -0.076 | 78.253
7.5 | 1.312 | 0.01714 | -0.077 | 76.534
8 | 1.351 | 0.01837 | -0.078 | 73.559
8.5 | 1.379 | 0.01972 | -0.079 | 69.915
9 | 1.386 | 0.022 | -0.08 | 62.995
9.5 | 1.36 | 0.02388 | -0.082 | 56.977
10 | 1.252 | 0.02608 | -0.083 | 48.004
10.5 | 0.87 | 0.02887 | -0.084 | 30.124
11 | 0.9 | 0.03164 | -0.084 | 28.43
11.5 | 0.932 | 0.03292 | -0.086 | 28.306
12 | 0.823 | 0.08828 | -0.044 | 9.318
12.5 | 0.854 | 0.09093 | -0.05 | 9.393
13 | 1.011 | 0.04554 | -0.087 | 22.192
13.5 | 1.034 | 0.05226 | -0.087 | 19.793
14 | 0.946 | 0.11214 | -0.058 | 8.432

## 88. Re 6M Mach 0.50 (2)
BIGFOIL.COM POLAR EXPORT
GA 40A318
GA 40A318 |  |  |  | Cl Max: | 1.3746 | at alpha= | 14.5 | deg
XFOIL ncrit=9 |  |  |  | L/D Max: | 183.698 | at alpha= | 4.5 | deg
Re: | 6000000 |  |  | Cd Min: | 0.17288 | at alpha= | 19.5 | deg
Mach: | 0.5 |  |  | Cl=0 at alpha= | -2.7011 | deg
|  |  |  | @ Cl=0.1, Cd= | 0.0065101
|  |  |  | @ Cl=0.4, Cd= | 0.0043573
|  |  |  | @ Cl=0.6, Cd= | 0.0044539
alpha (deg) | Cl | Cd | Cm | Cl/Cd
-13.5 | -0.2937 | 0.10415 | -0.1017 | -2.82
-13 | -0.3151 | 0.09167 | -0.1089 | -3.4373
-12.5 | -0.3426 | 0.07845 | -0.1168 | -4.3671
-12 | -0.3624 | 0.065 | -0.1255 | -5.5754
-11.5 | -0.3924 | 0.05336 | -0.1333 | -7.3538
-11 | -0.4263 | 0.04398 | -0.1376 | -9.693
-10.5 | -0.4633 | 0.03613 | -0.1381 | -12.8231
-10 | -0.5021 | 0.02928 | -0.1353 | -17.1482
-9.5 | -0.5283 | 0.02387 | -0.1297 | -22.1324
-9 | -0.5397 | 0.01947 | -0.1227 | -27.7196
-8.5 | -0.5501 | 0.01502 | -0.1138 | -36.6245
-8 | -0.5431 | 0.01244 | -0.1048 | -43.6576
-7.5 | -0.5157 | 0.01115 | -0.0972 | -46.2511
-7 | -0.4869 | 0.01016 | -0.0892 | -47.9232
-6.5 | -0.4525 | 0.00962 | -0.0817 | -47.0374
-6 | -0.4044 | 0.009 | -0.0769 | -44.9333
-5.5 | -0.348 | 0.00857 | -0.0737 | -40.6068
-5 | -0.2889 | 0.0082 | -0.0712 | -35.2317
-4.5 | -0.2283 | 0.00789 | -0.0692 | -28.9354
-4 | -0.1674 | 0.00757 | -0.0675 | -22.1136
-3.5 | -0.1033 | 0.00732 | -0.0666 | -14.112
-3 | -0.0388 | 0.00709 | -0.066 | -5.4725
-2.5 | 0.0261 | 0.00689 | -0.0656 | 3.7881
-2 | 0.0892 | 0.00665 | -0.065 | 13.4135
-1.5 | 0.1417 | 0.00597 | -0.0627 | 23.7353
-1 | 0.1881 | 0.00495 | -0.0595 | 38
-0.5 | 0.2477 | 0.00449 | -0.0585 | 55.167
0 | 0.3147 | 0.00437 | -0.0589 | 72.0137
0.5 | 0.3833 | 0.00435 | -0.0595 | 88.1149
1 | 0.4523 | 0.00438 | -0.0603 | 103.2648
1.5 | 0.5204 | 0.00444 | -0.0608 | 117.2072
2 | 0.5909 | 0.00445 | -0.0618 | 132.7865
2.5 | 0.6605 | 0.00448 | -0.0625 | 147.433
3 | 0.7285 | 0.00456 | -0.0628 | 159.7588
3.5 | 0.7967 | 0.00465 | -0.063 | 171.3333
4 | 0.8623 | 0.00479 | -0.0625 | 180.0209
4.5 | 0.924 | 0.00503 | -0.0613 | 183.6978
5 | 0.9463 | 0.00604 | -0.0527 | 156.6722
5.5 | 0.9286 | 0.00722 | -0.0368 | 128.615
6 | 0.9178 | 0.00877 | -0.0236 | 104.6522
6.5 | 0.9061 | 0.01111 | -0.0123 | 81.5572
7 | 0.9051 | 0.01367 | -0.0038 | 66.2107
7.5 | 0.9145 | 0.01611 | 0.0029 | 56.766
8 | 0.9222 | 0.01877 | 0.0092 | 49.1316
8.5 | 0.9399 | 0.0212 | 0.0141 | 44.3349
9 | 0.9545 | 0.02405 | 0.0188 | 39.6881
9.5 | 0.9772 | 0.02672 | 0.0224 | 36.5719
10 | 1.0094 | 0.02911 | 0.025 | 34.6754
10.5 | 1.0473 | 0.03153 | 0.0266 | 33.216
11 | 1.1243 | 0.03484 | 0.0197 | 32.2704
11.5 | 1.2399 | 0.03938 | 0.0047 | 31.4855
12 | 1.2867 | 0.04272 | 0.0047 | 30.1194
12.5 | 1.3139 | 0.04618 | 0.0074 | 28.4517
13 | 1.34 | 0.04987 | 0.0101 | 26.8699
13.5 | 1.3621 | 0.05399 | 0.0128 | 25.2287
14 | 1.3733 | 0.05908 | 0.0154 | 23.2448
14.5 | 1.3746 | 0.06518 | 0.0177 | 21.0893
15 | 1.3643 | 0.07251 | 0.0192 | 18.8153
15.5 | 1.3427 | 0.08115 | 0.0196 | 16.5459
16 | 1.3193 | 0.09046 | 0.0189 | 14.5843
16.5 | 1.2893 | 0.10082 | 0.0168 | 12.7881
17 | 1.2614 | 0.1116 | 0.0134 | 11.3029
17.5 | 1.2313 | 0.12312 | 0.0087 | 10.0008
18 | 1.1987 | 0.13559 | 0.0024 | 8.8406
18.5 | 1.1742 | 0.14756 | -0.0042 | 7.9574
19 | 1.1485 | 0.16043 | -0.0122 | 7.1589
19.5 | 1.1292 | 0.17288 | -0.0202 | 6.5317

## 89. Re 7M Mach 0.00 (1)
BIGFOIL.COM POLAR EXPORT
GA 40A318
GA 40A318 |  |  |  | Cl Max: | 1.631 | at alpha= | 15.5 | deg
JavaFoil+Calcfoil stall+Eppler ext transition |  |  |  | L/D Max: | 147.444 | at alpha= | 4 | deg
Re: | 7000000 |  |  | Cd Min: | 0.00454 | at alpha= | 0 | deg
Mach: | 0 |  |  | Cl=0 at alpha= | -2.3629 | deg
|  |  |  | @ Cl=0.1, Cd= | 0.0046334
|  |  |  | @ Cl=0.4, Cd= | 0.0046
|  |  |  | @ Cl=0.6, Cd= | 0.0047929
alpha (deg) | Cl | Cd | Cm | Cl/Cd
-18.5 | -0.74 | 0.13052 | -0.005 | -5.666
-18 | -0.753 | 0.12414 | -0.006 | -6.068
-17.5 | -0.768 | 0.11652 | -0.006 | -6.59
-17 | -0.781 | 0.10873 | -0.007 | -7.185
-16.5 | -0.795 | 0.10034 | -0.008 | -7.919
-16 | -0.809 | 0.0899 | -0.009 | -8.998
-15.5 | -0.814 | 0.08674 | -0.01 | -9.382
-15 | -0.854 | 0.05747 | -0.013 | -14.861
-14.5 | -0.919 | 0.02627 | -0.015 | -34.99
-14 | -0.93 | 0.02141 | -0.017 | -43.462
-13.5 | -0.933 | 0.01854 | -0.018 | -50.328
-13 | -0.931 | 0.0164 | -0.019 | -56.783
-12.5 | -0.925 | 0.01493 | -0.021 | -61.975
-12 | -0.912 | 0.01351 | -0.022 | -67.553
-11.5 | -0.894 | 0.0127 | -0.023 | -70.385
-11 | -0.874 | 0.01182 | -0.024 | -73.902
-10.5 | -0.85 | 0.01106 | -0.026 | -76.851
-10 | -0.817 | 0.01021 | -0.027 | -80.097
-9.5 | -0.781 | 0.01018 | -0.028 | -76.689
-9 | -0.74 | 0.00985 | -0.029 | -75.193
-8.5 | -0.697 | 0.00902 | -0.03 | -77.219
-8 | -0.65 | 0.00864 | -0.031 | -75.288
-7.5 | -0.601 | 0.00831 | -0.033 | -72.263
-7 | -0.549 | 0.00807 | -0.034 | -68.029
-6.5 | -0.495 | 0.00809 | -0.035 | -61.172
-6 | -0.439 | 0.0078 | -0.036 | -56.261
-5.5 | -0.382 | 0.00766 | -0.038 | -49.81
-5 | -0.322 | 0.00738 | -0.039 | -43.667
-4.5 | -0.263 | 0.00725 | -0.04 | -36.218
-4 | -0.202 | 0.00713 | -0.041 | -28.335
-3.5 | -0.141 | 0.00706 | -0.042 | -19.947
-3 | -0.079 | 0.00671 | -0.044 | -11.798
-2.5 | -0.017 | 0.00645 | -0.045 | -2.685
-2 | 0.045 | 0.00466 | -0.046 | 9.629
-1.5 | 0.107 | 0.00463 | -0.047 | 23.196
-1 | 0.17 | 0.0046 | -0.049 | 36.86
-0.5 | 0.232 | 0.00456 | -0.05 | 50.861
0 | 0.297 | 0.00454 | -0.051 | 65.391
0.5 | 0.359 | 0.0046 | -0.052 | 78.183
1 | 0.422 | 0.0046 | -0.054 | 91.711
1.5 | 0.485 | 0.00467 | -0.055 | 103.942
2 | 0.548 | 0.00486 | -0.056 | 112.676
2.5 | 0.61 | 0.00478 | -0.057 | 127.697
3 | 0.673 | 0.0051 | -0.059 | 131.887
3.5 | 0.736 | 0.00528 | -0.06 | 139.426
4 | 0.798 | 0.00542 | -0.061 | 147.444
4.5 | 0.857 | 0.00616 | -0.062 | 139.072
5 | 0.918 | 0.00667 | -0.064 | 137.574
5.5 | 0.978 | 0.00763 | -0.065 | 128.203
6 | 1.038 | 0.00844 | -0.066 | 122.93
6.5 | 1.097 | 0.00924 | -0.067 | 118.675
7 | 1.155 | 0.01031 | -0.069 | 111.957
7.5 | 1.186 | 0.01195 | -0.068 | 99.242
8 | 1.236 | 0.01249 | -0.069 | 98.988
8.5 | 1.285 | 0.0133 | -0.07 | 96.583
9 | 1.331 | 0.01372 | -0.071 | 96.979
9.5 | 1.374 | 0.01444 | -0.072 | 95.162
10 | 1.415 | 0.01545 | -0.073 | 91.586
10.5 | 1.453 | 0.01628 | -0.074 | 89.21
11 | 1.487 | 0.01687 | -0.075 | 88.158
11.5 | 1.517 | 0.01827 | -0.076 | 83.028
12 | 1.544 | 0.01932 | -0.077 | 79.922
12.5 | 1.568 | 0.02048 | -0.078 | 76.552
13 | 1.588 | 0.02161 | -0.079 | 73.482
13.5 | 1.605 | 0.02294 | -0.08 | 69.939
14 | 1.617 | 0.02408 | -0.081 | 67.141
14.5 | 1.626 | 0.02546 | -0.082 | 63.855
15 | 1.63 | 0.02705 | -0.083 | 60.271
15.5 | 1.631 | 0.02853 | -0.083 | 57.166
16 | 1.628 | 0.03016 | -0.084 | 53.975
16.5 | 1.622 | 0.032 | -0.085 | 50.689
17 | 1.612 | 0.03423 | -0.086 | 47.088
17.5 | 1.599 | 0.03592 | -0.086 | 44.511
18 | 1.583 | 0.03819 | -0.087 | 41.449
18.5 | 1.564 | 0.04051 | -0.088 | 38.603
19 | 1.542 | 0.04323 | -0.088 | 35.682
19.5 | 1.518 | 0.04625 | -0.089 | 32.82
20 | 1.492 | 0.04929 | -0.09 | 30.265

## 90. Re 7M Mach 0.00 (2)
BIGFOIL.COM POLAR EXPORT
GA 40A318
GA 40A318 |  |  |  | Cl Max: | 1.6536 | at alpha= | 20 | deg
XFOIL ncrit=9 |  |  |  | L/D Max: | 166.46 | at alpha= | 4 | deg
Re: | 7000000 |  |  | Cd Min: | 0.06107 | at alpha= | 20 | deg
Mach: | 0 |  |  | Cl=0 at alpha= | -2.574 | deg
|  |  |  | @ Cl=0.1, Cd= | 0.0054461
|  |  |  | @ Cl=0.4, Cd= | 0.0039596
|  |  |  | @ Cl=0.6, Cd= | 0.0040856
alpha (deg) | Cl | Cd | Cm | Cl/Cd
-20 | -1.382 | 0.03575 | -0.0936 | -38.6573
-19.5 | -1.3107 | 0.03183 | -0.1057 | -41.1781
-18 | -1.2565 | 0.02493 | -0.1022 | -50.4011
-17.5 | -1.2365 | 0.02303 | -0.1004 | -53.6908
-16.5 | -1.1989 | 0.0194 | -0.0955 | -61.799
-16 | -1.1737 | 0.0181 | -0.093 | -64.8453
-15.5 | -1.1485 | 0.01682 | -0.0904 | -68.2818
-15 | -1.1204 | 0.0158 | -0.0877 | -70.9114
-14.5 | -1.092 | 0.01482 | -0.0848 | -73.6842
-14 | -1.0618 | 0.01402 | -0.0819 | -75.7347
-13.5 | -1.0308 | 0.01327 | -0.0788 | -77.679
-13 | -1.0024 | 0.01253 | -0.0751 | -80
-12.5 | -0.9714 | 0.0119 | -0.0715 | -81.6303
-12 | -0.9395 | 0.01136 | -0.0678 | -82.7025
-11.5 | -0.9064 | 0.01092 | -0.064 | -83.0037
-11 | -0.871 | 0.01058 | -0.0606 | -82.3251
-10.5 | -0.8272 | 0.01024 | -0.0587 | -80.7812
-10 | -0.7821 | 0.00985 | -0.0572 | -79.401
-9.5 | -0.7362 | 0.00946 | -0.0557 | -77.8224
-8.5 | -0.6375 | 0.00887 | -0.054 | -71.8715
-8 | -0.5863 | 0.0086 | -0.0535 | -68.1744
-7.5 | -0.5346 | 0.00837 | -0.053 | -63.871
-7 | -0.4835 | 0.00805 | -0.0524 | -60.0621
-6.5 | -0.4306 | 0.00778 | -0.0522 | -55.347
-6 | -0.3769 | 0.00757 | -0.0521 | -49.7886
-5.5 | -0.3228 | 0.00739 | -0.0521 | -43.6806
-5 | -0.2685 | 0.00718 | -0.0521 | -37.3955
-4.5 | -0.2135 | 0.00696 | -0.0522 | -30.6753
-4 | -0.1579 | 0.00679 | -0.0524 | -23.2548
-3.5 | -0.1026 | 0.00662 | -0.0526 | -15.4985
-3 | -0.0472 | 0.00648 | -0.0528 | -7.284
-2.5 | 0.0082 | 0.00627 | -0.0531 | 1.3078
-2 | 0.0611 | 0.00588 | -0.0528 | 10.3912
-1.5 | 0.1113 | 0.00532 | -0.0522 | 20.9211
-1 | 0.1611 | 0.00477 | -0.0515 | 33.7736
-0.5 | 0.2095 | 0.00419 | -0.0505 | 50
0 | 0.2649 | 0.00404 | -0.0508 | 65.5693
0.5 | 0.3229 | 0.00396 | -0.0515 | 81.5404
1 | 0.3815 | 0.00395 | -0.0524 | 96.5823
1.5 | 0.4391 | 0.00398 | -0.053 | 110.3266
2 | 0.4974 | 0.00399 | -0.0539 | 124.6617
2.5 | 0.5548 | 0.00407 | -0.0545 | 136.3145
3 | 0.6128 | 0.00409 | -0.0553 | 149.8289
3.5 | 0.6687 | 0.00422 | -0.0558 | 158.4597
4 | 0.7241 | 0.00435 | -0.0561 | 166.4598
4.5 | 0.7668 | 0.005 | -0.054 | 153.36
5 | 0.8027 | 0.00585 | -0.0507 | 137.2137
5.5 | 0.8366 | 0.00666 | -0.047 | 125.6156
6 | 0.8719 | 0.00728 | -0.0436 | 119.7665
6.5 | 0.9016 | 0.00791 | -0.0391 | 113.9823
7 | 0.9215 | 0.0084 | -0.0324 | 109.7024
7.5 | 0.9421 | 0.00904 | -0.0263 | 104.2146
8 | 0.9617 | 0.00982 | -0.0204 | 97.9328
8.5 | 0.9804 | 0.01076 | -0.0149 | 91.1152
9 | 0.9991 | 0.01189 | -0.0098 | 84.0286
9.5 | 1.0179 | 0.01319 | -0.0052 | 77.1721
10 | 1.0423 | 0.01439 | -0.0016 | 72.4322
10.5 | 1.0681 | 0.01557 | 0.0016 | 68.5999
11 | 1.0899 | 0.01657 | 0.0056 | 65.7755
11.5 | 1.2221 | 0.01804 | -0.0142 | 67.7439
12.5 | 1.3407 | 0.02123 | -0.0232 | 63.1512
13 | 1.3705 | 0.02286 | -0.0217 | 59.9519
13.5 | 1.3969 | 0.02474 | -0.0201 | 56.4632
14 | 1.4242 | 0.02665 | -0.0188 | 53.4409
14.5 | 1.4499 | 0.02872 | -0.0174 | 50.484
15 | 1.4731 | 0.031 | -0.016 | 47.5194
15.5 | 1.4987 | 0.03316 | -0.0149 | 45.196
16 | 1.5208 | 0.03564 | -0.0137 | 42.6712
16.5 | 1.5397 | 0.03843 | -0.0124 | 40.0651
17 | 1.5618 | 0.041 | -0.0115 | 38.0927
17.5 | 1.5808 | 0.04385 | -0.0105 | 36.0502
18 | 1.5963 | 0.0471 | -0.0095 | 33.8917
18.5 | 1.6109 | 0.05049 | -0.0087 | 31.9053
19 | 1.6297 | 0.05348 | -0.0081 | 30.4731
19.5 | 1.6431 | 0.05709 | -0.0076 | 28.7809
20 | 1.6536 | 0.06107 | -0.0071 | 27.0771

## 91. Re 7M Mach 0.10 (1)
BIGFOIL.COM POLAR EXPORT
GA 40A318
GA 40A318 |  |  |  | Cl Max: | 1.616 | at alpha= | 15 | deg
JavaFoil+Calcfoil stall+Eppler ext transition |  |  |  | L/D Max: | 146.202 | at alpha= | 4 | deg
Re: | 7000000 |  |  | Cd Min: | 0.00451 | at alpha= | -0.5 | deg
Mach: | 0.1 |  |  | Cl=0 at alpha= | -2.3629 | deg
|  |  |  | @ Cl=0.1, Cd= | 0.0046138
|  |  |  | @ Cl=0.4, Cd= | 0.0046171
|  |  |  | @ Cl=0.6, Cd= | 0.0047984
alpha (deg) | Cl | Cd | Cm | Cl/Cd
-18 | -0.709 | 0.12679 | -0.005 | -5.592
-17.5 | -0.725 | 0.12094 | -0.006 | -5.996
-17 | -0.741 | 0.11368 | -0.007 | -6.516
-16.5 | -0.756 | 0.10587 | -0.008 | -7.143
-16 | -0.77 | 0.09871 | -0.009 | -7.797
-15.5 | -0.82 | 0.0627 | -0.012 | -13.071
-15 | -0.792 | 0.08364 | -0.011 | -9.475
-14.5 | -0.876 | 0.03432 | -0.015 | -25.522
-14 | -0.902 | 0.02397 | -0.017 | -37.652
-13.5 | -0.912 | 0.0198 | -0.018 | -46.072
-13 | -0.914 | 0.0173 | -0.019 | -52.829
-12.5 | -0.913 | 0.01498 | -0.021 | -60.931
-12 | -0.903 | 0.0138 | -0.022 | -65.426
-11.5 | -0.887 | 0.01287 | -0.023 | -68.917
-11 | -0.868 | 0.01205 | -0.024 | -72.006
-10.5 | -0.846 | 0.01124 | -0.026 | -75.268
-10 | -0.816 | 0.01031 | -0.027 | -79.136
-9.5 | -0.78 | 0.01031 | -0.028 | -75.675
-9 | -0.741 | 0.00992 | -0.029 | -74.699
-8.5 | -0.698 | 0.00911 | -0.03 | -76.595
-8 | -0.652 | 0.00864 | -0.032 | -75.399
-7.5 | -0.603 | 0.00839 | -0.033 | -71.818
-7 | -0.551 | 0.00807 | -0.034 | -68.269
-6.5 | -0.497 | 0.00808 | -0.035 | -61.467
-6 | -0.441 | 0.00788 | -0.036 | -55.934
-5.5 | -0.383 | 0.00762 | -0.038 | -50.274
-5 | -0.324 | 0.00748 | -0.039 | -43.327
-4.5 | -0.264 | 0.00721 | -0.04 | -36.608
-4 | -0.203 | 0.0072 | -0.041 | -28.186
-3.5 | -0.141 | 0.00704 | -0.043 | -20.09
-3 | -0.08 | 0.00665 | -0.044 | -11.966
-2.5 | -0.017 | 0.00642 | -0.045 | -2.709
-2 | 0.045 | 0.00464 | -0.046 | 9.718
-1.5 | 0.108 | 0.00461 | -0.048 | 23.419
-1 | 0.171 | 0.00465 | -0.049 | 36.657
-0.5 | 0.233 | 0.00451 | -0.05 | 51.746
0 | 0.298 | 0.00458 | -0.051 | 65.126
0.5 | 0.361 | 0.00458 | -0.053 | 78.846
1 | 0.424 | 0.00464 | -0.054 | 91.366
1.5 | 0.487 | 0.00465 | -0.055 | 104.767
2 | 0.55 | 0.0049 | -0.056 | 112.266
2.5 | 0.614 | 0.00477 | -0.058 | 128.582
3 | 0.677 | 0.00515 | -0.059 | 131.425
3.5 | 0.74 | 0.00527 | -0.06 | 140.214
4 | 0.802 | 0.00549 | -0.061 | 146.202
4.5 | 0.861 | 0.0062 | -0.063 | 139.012
5 | 0.923 | 0.00671 | -0.064 | 137.452
5.5 | 0.983 | 0.00772 | -0.065 | 127.373
6 | 1.043 | 0.00848 | -0.066 | 122.948
6.5 | 1.102 | 0.00934 | -0.068 | 118.015
7 | 1.16 | 0.01039 | -0.069 | 111.626
7.5 | 1.191 | 0.01205 | -0.069 | 98.81
8 | 1.241 | 0.01264 | -0.07 | 98.216
8.5 | 1.289 | 0.01347 | -0.071 | 95.743
9 | 1.335 | 0.01388 | -0.072 | 96.185
9.5 | 1.378 | 0.01464 | -0.073 | 94.108
10 | 1.418 | 0.01542 | -0.074 | 91.971
10.5 | 1.455 | 0.01652 | -0.075 | 88.09
11 | 1.489 | 0.01711 | -0.076 | 87.007
11.5 | 1.518 | 0.01856 | -0.077 | 81.791
12 | 1.544 | 0.01964 | -0.078 | 78.595
12.5 | 1.566 | 0.02087 | -0.078 | 75.024
13 | 1.584 | 0.02196 | -0.079 | 72.145
13.5 | 1.599 | 0.02335 | -0.08 | 68.474
14 | 1.609 | 0.02455 | -0.081 | 65.533
14.5 | 1.615 | 0.02596 | -0.082 | 62.19
15 | 1.616 | 0.02769 | -0.083 | 58.351
15.5 | 1.614 | 0.0292 | -0.084 | 55.276
16 | 1.608 | 0.03097 | -0.085 | 51.909
16.5 | 1.597 | 0.03279 | -0.085 | 48.717
17 | 1.583 | 0.03505 | -0.086 | 45.173
17.5 | 1.566 | 0.03694 | -0.087 | 42.397
18 | 1.545 | 0.03953 | -0.087 | 39.088
18.5 | 1.522 | 0.04189 | -0.088 | 36.333
19 | 1.495 | 0.04492 | -0.089 | 33.288
19.5 | 1.466 | 0.04799 | -0.089 | 30.555
20 | 1.435 | 0.05141 | -0.09 | 27.912

## 92. Re 7M Mach 0.10 (2)
BIGFOIL.COM POLAR EXPORT
GA 40A318
GA 40A318 |  |  |  | Cl Max: | 1.6498 | at alpha= | 20 | deg
XFOIL ncrit=9 |  |  |  | L/D Max: | 167.133 | at alpha= | 4 | deg
Re: | 7000000 |  |  | Cd Min: | 0.06333 | at alpha= | 20 | deg
Mach: | 0.1 |  |  | Cl=0 at alpha= | -2.578 | deg
|  |  |  | @ Cl=0.1, Cd= | 0.0054797
|  |  |  | @ Cl=0.4, Cd= | 0.0039611
|  |  |  | @ Cl=0.6, Cd= | 0.0040915
alpha (deg) | Cl | Cd | Cm | Cl/Cd
-19.5 | -1.3022 | 0.03413 | -0.1088 | -38.1541
-19 | -1.2846 | 0.03138 | -0.1083 | -40.9369
-18.5 | -1.2668 | 0.02886 | -0.1073 | -43.8947
-18 | -1.2521 | 0.02631 | -0.1057 | -47.5903
-17 | -1.2159 | 0.02214 | -0.1016 | -54.9187
-16.5 | -1.1947 | 0.02039 | -0.0992 | -58.5924
-16 | -1.1701 | 0.01894 | -0.0967 | -61.7793
-15.5 | -1.1468 | 0.01748 | -0.0938 | -65.6064
-15 | -1.1194 | 0.01635 | -0.091 | -68.4648
-14.5 | -1.0916 | 0.01526 | -0.088 | -71.5334
-14 | -1.0616 | 0.01439 | -0.085 | -73.7735
-13.5 | -1.0307 | 0.01358 | -0.0818 | -75.8984
-13 | -0.9994 | 0.01288 | -0.0785 | -77.5932
-12.5 | -0.9698 | 0.01214 | -0.0746 | -79.8847
-12 | -0.9385 | 0.01155 | -0.0707 | -81.2554
-11.5 | -0.9054 | 0.01105 | -0.0668 | -81.9367
-11 | -0.8723 | 0.01067 | -0.0628 | -81.7526
-10.5 | -0.8302 | 0.01033 | -0.0604 | -80.3679
-10 | -0.7842 | 0.00998 | -0.0588 | -78.5772
-9.5 | -0.7392 | 0.00954 | -0.057 | -77.4843
-9 | -0.6909 | 0.00923 | -0.0558 | -74.8537
-8.5 | -0.6405 | 0.00892 | -0.055 | -71.8049
-8 | -0.5891 | 0.00865 | -0.0544 | -68.104
-7.5 | -0.5373 | 0.00841 | -0.0538 | -63.8882
-7 | -0.4856 | 0.00809 | -0.0532 | -60.0247
-6.5 | -0.4326 | 0.00781 | -0.0528 | -55.3905
-6 | -0.3787 | 0.0076 | -0.0527 | -49.8289
-5.5 | -0.3244 | 0.00741 | -0.0526 | -43.7787
-5 | -0.2696 | 0.0072 | -0.0526 | -37.4444
-4.5 | -0.2144 | 0.00698 | -0.0526 | -30.7163
-4 | -0.1585 | 0.00681 | -0.0529 | -23.2746
-3.5 | -0.1029 | 0.00664 | -0.053 | -15.497
-3 | -0.0471 | 0.00649 | -0.0532 | -7.2573
-2.5 | 0.0087 | 0.00629 | -0.0534 | 1.3831
-2 | 0.0621 | 0.00591 | -0.0532 | 10.5076
-1.5 | 0.1123 | 0.00534 | -0.0525 | 21.03
-1 | 0.1621 | 0.00478 | -0.0518 | 33.9121
-0.5 | 0.2108 | 0.0042 | -0.0508 | 50.1905
0 | 0.2666 | 0.00405 | -0.051 | 65.8272
0.5 | 0.3249 | 0.00396 | -0.0518 | 82.0455
1 | 0.3839 | 0.00395 | -0.0526 | 97.1899
1.5 | 0.4418 | 0.00399 | -0.0533 | 110.7268
2 | 0.5005 | 0.004 | -0.0542 | 125.125
2.5 | 0.5582 | 0.00407 | -0.0548 | 137.1499
3 | 0.6166 | 0.0041 | -0.0556 | 150.3902
3.5 | 0.6729 | 0.00422 | -0.056 | 159.455
4 | 0.7287 | 0.00436 | -0.0564 | 167.133
4.5 | 0.7716 | 0.00501 | -0.0543 | 154.012
5 | 0.8073 | 0.00586 | -0.0508 | 137.7645
5.5 | 0.8405 | 0.00669 | -0.0469 | 125.6353
6 | 0.875 | 0.00731 | -0.0432 | 119.699
6.5 | 0.9008 | 0.00793 | -0.0378 | 113.5939
7 | 0.9207 | 0.00847 | -0.0311 | 108.7013
7.5 | 0.9409 | 0.00915 | -0.0249 | 102.8306
8 | 0.9602 | 0.00997 | -0.019 | 96.3089
8.5 | 0.979 | 0.01097 | -0.0135 | 89.2434
9 | 0.9975 | 0.01217 | -0.0085 | 81.9638
9.5 | 1.0165 | 0.01353 | -0.0039 | 75.1293
10 | 1.0403 | 0.0148 | -0.0003 | 70.2905
10.5 | 1.0661 | 0.01604 | 0.0029 | 66.4651
11 | 1.089 | 0.01705 | 0.0068 | 63.871
11.5 | 1.225 | 0.01865 | -0.0137 | 65.6836
12.5 | 1.3415 | 0.0219 | -0.022 | 61.2557
13 | 1.3701 | 0.02367 | -0.0205 | 57.8834
13.5 | 1.3957 | 0.02568 | -0.0188 | 54.3497
14 | 1.4241 | 0.02758 | -0.0175 | 51.6352
14.5 | 1.4501 | 0.02966 | -0.0161 | 48.8908
15 | 1.4737 | 0.03202 | -0.0147 | 46.0244
15.5 | 1.4968 | 0.03447 | -0.0134 | 43.4233
16 | 1.519 | 0.037 | -0.0121 | 41.0541
16.5 | 1.5406 | 0.03963 | -0.011 | 38.8746
17 | 1.5603 | 0.0425 | -0.0099 | 36.7129
17.5 | 1.577 | 0.04566 | -0.0088 | 34.5379
18 | 1.594 | 0.04884 | -0.0078 | 32.6372
18.5 | 1.6105 | 0.05213 | -0.0071 | 30.8939
19 | 1.6252 | 0.05568 | -0.0064 | 29.1882
19.5 | 1.6388 | 0.05938 | -0.0059 | 27.5985
20 | 1.6498 | 0.06333 | -0.0054 | 26.0508

## 93. Re 7M Mach 0.25 (1)
BIGFOIL.COM POLAR EXPORT
GA 40A318
GA 40A318 |  |  |  | Cl Max: | 1.546 | at alpha= | 13 | deg
JavaFoil+Calcfoil stall+Eppler ext transition |  |  |  | L/D Max: | 149.005 | at alpha= | 4 | deg
Re: | 7000000 |  |  | Cd Min: | 0.00455 | at alpha= | -0.5 | deg
Mach: | 0.25 |  |  | Cl=0 at alpha= | -2.3594 | deg
|  |  |  | @ Cl=0.1, Cd= | 0.0046551
|  |  |  | @ Cl=0.4, Cd= | 0.0046523
|  |  |  | @ Cl=0.6, Cd= | 0.0048909
alpha (deg) | Cl | Cd | Cm | Cl/Cd
-16.5 | -0.447 | 0.11874 | -0.007 | -3.764
-16 | -0.492 | 0.11154 | -0.008 | -4.412
-15.5 | -0.533 | 0.10716 | -0.008 | -4.974
-15 | -0.572 | 0.09947 | -0.009 | -5.747
-14.5 | -0.603 | 0.09613 | -0.01 | -6.275
-14 | -0.632 | 0.09031 | -0.01 | -6.995
-13.5 | -0.655 | 0.08488 | -0.011 | -7.72
-13 | -0.676 | 0.07751 | -0.013 | -8.72
-12.5 | -0.796 | 0.0206 | -0.021 | -38.653
-12 | -0.81 | 0.01813 | -0.022 | -44.666
-11.5 | -0.822 | 0.01472 | -0.023 | -55.817
-11 | -0.819 | 0.01387 | -0.025 | -59.092
-10.5 | -0.809 | 0.01239 | -0.026 | -65.321
-10 | -0.794 | 0.01152 | -0.027 | -68.917
-9.5 | -0.771 | 0.01038 | -0.029 | -74.32
-9 | -0.739 | 0.01038 | -0.03 | -71.192
-8.5 | -0.701 | 0.00946 | -0.031 | -74.054
-8 | -0.658 | 0.00894 | -0.032 | -73.62
-7.5 | -0.611 | 0.0089 | -0.034 | -68.668
-7 | -0.561 | 0.0083 | -0.035 | -67.531
-6.5 | -0.507 | 0.00832 | -0.036 | -60.934
-6 | -0.451 | 0.00807 | -0.037 | -55.876
-5.5 | -0.392 | 0.0078 | -0.039 | -50.305
-5 | -0.332 | 0.00761 | -0.04 | -43.606
-4.5 | -0.271 | 0.00735 | -0.041 | -36.798
-4 | -0.208 | 0.00707 | -0.043 | -29.44
-3.5 | -0.145 | 0.00708 | -0.044 | -20.5
-3 | -0.082 | 0.00703 | -0.045 | -11.629
-2.5 | -0.018 | 0.00662 | -0.046 | -2.7
-2 | 0.046 | 0.00468 | -0.048 | 9.886
-1.5 | 0.111 | 0.00465 | -0.049 | 23.825
-1 | 0.175 | 0.0047 | -0.05 | 37.241
-0.5 | 0.24 | 0.00455 | -0.052 | 52.674
0 | 0.306 | 0.00461 | -0.053 | 66.42
0.5 | 0.371 | 0.00463 | -0.054 | 80.218
1 | 0.436 | 0.00468 | -0.055 | 93.099
1.5 | 0.501 | 0.0047 | -0.057 | 106.606
2 | 0.566 | 0.00496 | -0.058 | 113.938
2.5 | 0.63 | 0.00483 | -0.059 | 130.568
3 | 0.695 | 0.00521 | -0.061 | 133.547
3.5 | 0.76 | 0.00537 | -0.062 | 141.591
4 | 0.825 | 0.00553 | -0.063 | 149.005
4.5 | 0.885 | 0.00644 | -0.064 | 137.41
5 | 0.948 | 0.00699 | -0.066 | 135.536
5.5 | 1.01 | 0.00804 | -0.067 | 125.548
6 | 1.071 | 0.0092 | -0.068 | 116.395
6.5 | 1.131 | 0.00979 | -0.07 | 115.558
7 | 1.166 | 0.01122 | -0.069 | 103.838
7.5 | 1.216 | 0.01273 | -0.07 | 95.492
8 | 1.266 | 0.01342 | -0.071 | 94.304
8.5 | 1.313 | 0.01403 | -0.072 | 93.645
9 | 1.357 | 0.01486 | -0.073 | 91.344
9.5 | 1.398 | 0.01572 | -0.074 | 88.923
10 | 1.434 | 0.01667 | -0.075 | 86.044
10.5 | 1.465 | 0.01837 | -0.076 | 79.766
11 | 1.493 | 0.01916 | -0.077 | 77.898
11.5 | 1.515 | 0.02031 | -0.078 | 74.586
12 | 1.531 | 0.02154 | -0.079 | 71.093
12.5 | 1.542 | 0.02296 | -0.08 | 67.144
13 | 1.546 | 0.0244 | -0.081 | 63.354
13.5 | 1.544 | 0.02599 | -0.082 | 59.408
14 | 1.535 | 0.02745 | -0.083 | 55.915
14.5 | 1.519 | 0.02923 | -0.084 | 51.965
15 | 1.495 | 0.03154 | -0.085 | 47.409
15.5 | 1.465 | 0.03367 | -0.085 | 43.519
16 | 1.429 | 0.03586 | -0.086 | 39.852
16.5 | 1.386 | 0.03847 | -0.087 | 36.022
17 | 1.336 | 0.04153 | -0.088 | 32.166
17.5 | 1.279 | 0.04557 | -0.088 | 28.066
18 | 1.218 | 0.0494 | -0.088 | 24.651

## 94. Re 7M Mach 0.25 (2)
BIGFOIL.COM POLAR EXPORT
GA 40A318
GA 40A318 |  |  |  | Cl Max: | 1.6083 | at alpha= | 19.5 | deg
XFOIL ncrit=9 |  |  |  | L/D Max: | 170.998 | at alpha= | 4 | deg
Re: | 7000000 |  |  | Cd Min: | 0.07845 | at alpha= | 20 | deg
Mach: | 0.25 |  |  | Cl=0 at alpha= | -2.6002 | deg
|  |  |  | @ Cl=0.1, Cd= | 0.0055942
|  |  |  | @ Cl=0.4, Cd= | 0.0040015
|  |  |  | @ Cl=0.6, Cd= | 0.004125
alpha (deg) | Cl | Cd | Cm | Cl/Cd
-20 | -1.0586 | 0.07658 | -0.1061 | -13.8235
-19.5 | -1.1247 | 0.06149 | -0.1153 | -18.2908
-19 | -1.1306 | 0.05438 | -0.1185 | -20.7907
-18.5 | -1.1477 | 0.04682 | -0.1211 | -24.513
-18 | -1.1584 | 0.04056 | -0.1222 | -28.5602
-17.5 | -1.1575 | 0.03579 | -0.1219 | -32.3414
-17 | -1.1591 | 0.03128 | -0.1205 | -37.0556
-16.5 | -1.1425 | 0.02839 | -0.1188 | -40.243
-16 | -1.1246 | 0.02578 | -0.1166 | -43.623
-15.5 | -1.1179 | 0.02275 | -0.1131 | -49.1385
-15 | -1.0993 | 0.02058 | -0.1097 | -53.4159
-14.5 | -1.077 | 0.01874 | -0.1062 | -57.4707
-14 | -1.0521 | 0.01716 | -0.1024 | -61.3112
-13.5 | -1.0228 | 0.01589 | -0.0988 | -64.3675
-13 | -0.9937 | 0.01473 | -0.0948 | -67.461
-12.5 | -0.961 | 0.01378 | -0.091 | -69.7388
-11.5 | -0.8964 | 0.01214 | -0.0825 | -73.8386
-11 | -0.8651 | 0.01142 | -0.0777 | -75.7531
-10.5 | -0.83 | 0.01086 | -0.0732 | -76.4273
-10 | -0.795 | 0.01045 | -0.0685 | -76.0766
-9.5 | -0.751 | 0.01009 | -0.0655 | -74.4301
-9 | -0.7042 | 0.00965 | -0.0631 | -72.9741
-8.5 | -0.655 | 0.00925 | -0.0612 | -70.8108
-8 | -0.6034 | 0.00894 | -0.0597 | -67.4944
-7.5 | -0.5505 | 0.00864 | -0.0586 | -63.7153
-7 | -0.4959 | 0.00836 | -0.0577 | -59.3182
-6.5 | -0.4432 | 0.00801 | -0.0567 | -55.3308
-6 | -0.3882 | 0.00776 | -0.056 | -50.0258
-5.5 | -0.3322 | 0.00754 | -0.0556 | -44.0584
-5 | -0.275 | 0.00733 | -0.0555 | -37.5171
-4.5 | -0.2187 | 0.00708 | -0.0553 | -30.8898
-4 | -0.1615 | 0.00689 | -0.0552 | -23.4398
-3.5 | -0.1041 | 0.00673 | -0.0553 | -15.4681
-3 | -0.0463 | 0.00657 | -0.0554 | -7.0472
-2.5 | 0.0116 | 0.00636 | -0.0556 | 1.8239
-1.5 | 0.1178 | 0.00544 | -0.0544 | 21.6544
-0.5 | 0.2176 | 0.00425 | -0.0522 | 51.2
0 | 0.276 | 0.00407 | -0.0526 | 67.8133
0.5 | 0.3362 | 0.004 | -0.0533 | 84.05
1 | 0.3971 | 0.004 | -0.0542 | 99.275
1.5 | 0.4567 | 0.00403 | -0.0548 | 113.3251
2 | 0.5179 | 0.00405 | -0.0558 | 127.8765
2.5 | 0.5773 | 0.00411 | -0.0564 | 140.4623
3 | 0.6379 | 0.00415 | -0.0572 | 153.7108
3.5 | 0.6961 | 0.00426 | -0.0575 | 163.4038
4 | 0.7541 | 0.00441 | -0.0578 | 170.9977
4.5 | 0.7982 | 0.00502 | -0.0555 | 159.004
5 | 0.8327 | 0.00591 | -0.0514 | 140.8968
5.5 | 0.8606 | 0.00682 | -0.046 | 126.1877
6 | 0.8873 | 0.00752 | -0.0403 | 117.992
6.5 | 0.898 | 0.00821 | -0.0313 | 109.3788
7 | 0.9176 | 0.00892 | -0.0245 | 102.87
7.5 | 0.934 | 0.00989 | -0.0178 | 94.4388
8 | 0.9516 | 0.01106 | -0.0119 | 86.0398
8.5 | 0.9712 | 0.01237 | -0.0068 | 78.5125
9 | 0.9891 | 0.01394 | -0.0018 | 70.9541
10 | 1.0339 | 0.01704 | 0.006 | 60.6749
10.5 | 1.0604 | 0.01851 | 0.0091 | 57.288
11 | 1.0996 | 0.01981 | 0.0097 | 55.5073
11.5 | 1.2351 | 0.02198 | -0.0103 | 56.192
12 | 1.3017 | 0.02404 | -0.0158 | 54.1473
12.5 | 1.3409 | 0.02601 | -0.0159 | 51.5532
13 | 1.3689 | 0.02818 | -0.014 | 48.577
13.5 | 1.3969 | 0.0304 | -0.0123 | 45.9507
14 | 1.4211 | 0.03297 | -0.0105 | 43.1028
14.5 | 1.4474 | 0.03544 | -0.0089 | 40.8409
15 | 1.4716 | 0.0381 | -0.0073 | 38.6247
15.5 | 1.4929 | 0.04109 | -0.0057 | 36.3324
16 | 1.5143 | 0.04413 | -0.0043 | 34.3145
16.5 | 1.5323 | 0.04751 | -0.0028 | 32.2522
17 | 1.5501 | 0.05097 | -0.0015 | 30.412
17.5 | 1.5669 | 0.05463 | -0.0004 | 28.682
18 | 1.582 | 0.05854 | 0.0005 | 27.0243
18.5 | 1.5951 | 0.06271 | 0.0013 | 25.4361
19 | 1.6022 | 0.06753 | 0.002 | 23.7258
19.5 | 1.6083 | 0.07259 | 0.0025 | 22.1559
20 | 1.6076 | 0.07845 | 0.0026 | 20.492

## 95. Re 7M Mach 0.50 (1)
BIGFOIL.COM POLAR EXPORT
GA 40A318
GA 40A318 |  |  |  | Cl Max: | 1.387 | at alpha= | 9 | deg
JavaFoil+Calcfoil stall+Eppler ext transition |  |  |  | L/D Max: | 149.771 | at alpha= | 4 | deg
Re: | 7000000 |  |  | Cd Min: | 0.00478 | at alpha= | -0.5 | deg
Mach: | 0.5 |  |  | Cl=0 at alpha= | -2.3611 | deg
|  |  |  | @ Cl=0.1, Cd= | 0.00566
|  |  |  | @ Cl=0.4, Cd= | 0.0048697
|  |  |  | @ Cl=0.6, Cd= | 0.0050078
alpha (deg) | Cl | Cd | Cm | Cl/Cd
-20 | -1.01 | 0.15262 | -0.004 | -6.618
-19.5 | -0.98 | 0.15116 | -0.004 | -6.481
-19 | -0.952 | 0.14381 | -0.005 | -6.618
-18.5 | -0.928 | 0.14981 | -0.006 | -6.192
-18 | -0.902 | 0.13794 | -0.007 | -6.536
-17.5 | -0.873 | 0.13021 | -0.007 | -6.707
-17 | -0.843 | 0.12696 | -0.008 | -6.642
-16.5 | -0.813 | 0.12511 | -0.008 | -6.496
-16 | -0.783 | 0.12098 | -0.009 | -6.469
-15.5 | -0.754 | 0.11407 | -0.009 | -6.606
-15 | -0.725 | 0.10877 | -0.01 | -6.667
-14.5 | -0.697 | 0.10574 | -0.01 | -6.591
-14 | -0.669 | 0.10144 | -0.011 | -6.591
-13.5 | -0.641 | 0.10058 | -0.012 | -6.37
-13 | -0.612 | 0.09308 | -0.012 | -6.576
-12.5 | -0.583 | 0.08709 | -0.013 | -6.697
-12 | -0.555 | 0.07995 | -0.014 | -6.944
-11.5 | -0.527 | 0.07392 | -0.015 | -7.132
-11 | -0.499 | 0.06855 | -0.016 | -7.281
-10.5 | -0.554 | 0.01795 | -0.028 | -30.834
-10 | -0.526 | 0.01501 | -0.03 | -35.042
-9.5 | -0.411 | 0.06101 | -0.016 | -6.732
-9 | -0.452 | 0.01603 | -0.032 | -28.198
-8.5 | -0.429 | 0.01223 | -0.034 | -35.055
-8 | -0.393 | 0.01218 | -0.036 | -32.278
-7.5 | -0.506 | 0.0114 | -0.037 | -44.379
-7 | -0.552 | 0.01038 | -0.039 | -53.114
-6.5 | -0.528 | 0.00947 | -0.04 | -55.727
-6 | -0.483 | 0.00867 | -0.042 | -55.676
-5.5 | -0.427 | 0.00874 | -0.043 | -48.914
-5 | -0.365 | 0.00833 | -0.045 | -43.786
-4.5 | -0.299 | 0.008 | -0.046 | -37.342
-4 | -0.231 | 0.00777 | -0.048 | -29.716
-3.5 | -0.162 | 0.00749 | -0.049 | -21.554
-3 | -0.091 | 0.00739 | -0.05 | -12.323
-2.5 | -0.02 | 0.00713 | -0.052 | -2.794
-2 | 0.052 | 0.00712 | -0.053 | 7.258
-1.5 | 0.124 | 0.00493 | -0.055 | 25.099
-1 | 0.196 | 0.0048 | -0.056 | 40.755
-0.5 | 0.268 | 0.00478 | -0.058 | 56.027
0 | 0.342 | 0.00483 | -0.059 | 70.862
0.5 | 0.415 | 0.00488 | -0.061 | 85.086
1 | 0.487 | 0.00493 | -0.062 | 98.885
1.5 | 0.56 | 0.00498 | -0.063 | 112.441
2 | 0.632 | 0.00503 | -0.065 | 125.744
2.5 | 0.705 | 0.00522 | -0.066 | 135.164
3 | 0.777 | 0.00569 | -0.068 | 136.71
3.5 | 0.85 | 0.00592 | -0.069 | 143.454
4 | 0.922 | 0.00616 | -0.071 | 149.771
4.5 | 0.987 | 0.00743 | -0.072 | 132.742
5 | 1.056 | 0.00888 | -0.073 | 118.95
5.5 | 1.097 | 0.01035 | -0.073 | 106.019
6 | 1.157 | 0.01196 | -0.074 | 96.665
6.5 | 1.213 | 0.01365 | -0.075 | 88.895
7 | 1.266 | 0.01574 | -0.076 | 80.436
7.5 | 1.314 | 0.0167 | -0.077 | 78.682
8 | 1.353 | 0.0179 | -0.078 | 75.592
8.5 | 1.38 | 0.01924 | -0.08 | 71.739
9 | 1.387 | 0.02137 | -0.081 | 64.921
9.5 | 1.362 | 0.02349 | -0.082 | 57.971
10 | 1.253 | 0.02537 | -0.083 | 49.383
10.5 | 0.871 | 0.02825 | -0.084 | 30.819
11 | 0.901 | 0.03083 | -0.085 | 29.213
11.5 | 0.933 | 0.03203 | -0.086 | 29.125
12 | 0.823 | 0.08623 | -0.044 | 9.542
12.5 | 0.862 | 0.08633 | -0.057 | 9.99
13 | 1.016 | 0.04306 | -0.088 | 23.585
13.5 | 1.039 | 0.04942 | -0.088 | 21.025
14 | 0.947 | 0.11039 | -0.059 | 8.582

## 96. Re 7M Mach 0.50 (2)
BIGFOIL.COM POLAR EXPORT
GA 40A318
GA 40A318 |  |  |  | Cl Max: | 1.3955 | at alpha= | 14.5 | deg
XFOIL ncrit=9 |  |  |  | L/D Max: | 184.744 | at alpha= | 4 | deg
Re: | 7000000 |  |  | Cd Min: | 0.17126 | at alpha= | 19.5 | deg
Mach: | 0.5 |  |  | Cl=0 at alpha= | -2.6957 | deg
|  |  |  | @ Cl=0.1, Cd= | 0.0064074
|  |  |  | @ Cl=0.4, Cd= | 0.0042265
|  |  |  | @ Cl=0.6, Cd= | 0.0042777
alpha (deg) | Cl | Cd | Cm | Cl/Cd
-13.5 | -0.3099 | 0.10093 | -0.1041 | -3.0704
-13 | -0.3312 | 0.08864 | -0.1113 | -3.7365
-12.5 | -0.353 | 0.07609 | -0.1189 | -4.6392
-12 | -0.3711 | 0.0632 | -0.1275 | -5.8718
-11.5 | -0.3999 | 0.05214 | -0.1347 | -7.6697
-10.5 | -0.4679 | 0.03551 | -0.1388 | -13.1766
-10 | -0.5149 | 0.02824 | -0.1354 | -18.233
-9.5 | -0.5485 | 0.02249 | -0.129 | -24.3886
-9 | -0.5563 | 0.01836 | -0.1217 | -30.2996
-8.5 | -0.5631 | 0.01429 | -0.1128 | -39.4052
-8 | -0.558 | 0.01185 | -0.1032 | -47.0886
-7.5 | -0.5348 | 0.01056 | -0.0947 | -50.6439
-7 | -0.5035 | 0.00974 | -0.0867 | -51.694
-6.5 | -0.463 | 0.00922 | -0.0802 | -50.2169
-6 | -0.4091 | 0.00874 | -0.0762 | -46.8078
-5.5 | -0.3539 | 0.00827 | -0.0728 | -42.7932
-5 | -0.2937 | 0.00794 | -0.0704 | -36.9899
-4.5 | -0.2318 | 0.00764 | -0.0687 | -30.3403
-4 | -0.1689 | 0.00733 | -0.0673 | -23.0423
-3.5 | -0.1046 | 0.00709 | -0.0665 | -14.7532
-3 | -0.0395 | 0.00689 | -0.0659 | -5.7329
-2.5 | 0.0254 | 0.00671 | -0.0655 | 3.7854
-2 | 0.0892 | 0.00652 | -0.065 | 13.681
-1.5 | 0.1458 | 0.00593 | -0.0634 | 24.5868
-1 | 0.1966 | 0.00506 | -0.061 | 38.8538
-0.5 | 0.2508 | 0.00438 | -0.0591 | 57.2603
0 | 0.3167 | 0.00423 | -0.0592 | 74.87
0.5 | 0.3851 | 0.00422 | -0.0599 | 91.2559
1 | 0.4534 | 0.00425 | -0.0605 | 106.6824
1.5 | 0.5241 | 0.00426 | -0.0615 | 123.0282
2 | 0.5942 | 0.00427 | -0.0624 | 139.1569
2.5 | 0.6623 | 0.00436 | -0.0628 | 151.9037
3 | 0.7318 | 0.0044 | -0.0634 | 166.3182
3.5 | 0.7996 | 0.00451 | -0.0635 | 177.2949
4 | 0.8646 | 0.00468 | -0.063 | 184.7436
4.5 | 0.9191 | 0.0051 | -0.0604 | 180.2157
5 | 0.9291 | 0.00626 | -0.0496 | 148.4185
6 | 0.9075 | 0.0089 | -0.022 | 101.9663
6.5 | 0.8938 | 0.01139 | -0.0106 | 78.4723
7 | 0.9042 | 0.01358 | -0.0035 | 66.5832
7.5 | 0.916 | 0.01588 | 0.003 | 57.6826
8.5 | 0.944 | 0.02086 | 0.0141 | 45.2541
9 | 0.9585 | 0.02367 | 0.0188 | 40.4943
9.5 | 0.9852 | 0.02611 | 0.0222 | 37.7327
10 | 1.0193 | 0.02837 | 0.0248 | 35.9288
10.5 | 1.0551 | 0.03079 | 0.0268 | 34.2676
11 | 1.1041 | 0.03345 | 0.0261 | 33.0075
11.5 | 1.2106 | 0.03744 | 0.0134 | 32.3344
12.5 | 1.3322 | 0.04511 | 0.0066 | 29.5323
13 | 1.3592 | 0.04869 | 0.0095 | 27.9154
13.5 | 1.3836 | 0.05262 | 0.0123 | 26.2942
14 | 1.3952 | 0.05762 | 0.015 | 24.2138
14.5 | 1.3955 | 0.06378 | 0.0174 | 21.8799
15 | 1.3848 | 0.07105 | 0.0191 | 19.4905
15.5 | 1.3617 | 0.07976 | 0.0197 | 17.0725
16 | 1.3376 | 0.08905 | 0.0191 | 15.0208
16.5 | 1.3072 | 0.09936 | 0.0171 | 13.1562
17 | 1.2771 | 0.11029 | 0.0138 | 11.5795
17.5 | 1.2421 | 0.12226 | 0.0089 | 10.1595
18 | 1.2111 | 0.13451 | 0.0028 | 9.0038
18.5 | 1.1871 | 0.14633 | -0.0037 | 8.1125
19 | 1.1622 | 0.159 | -0.0114 | 7.3094
19.5 | 1.1436 | 0.17126 | -0.0192 | 6.6776

## 97. Re 8M Mach 0.00 (1)
BIGFOIL.COM POLAR EXPORT
GA 40A318
GA 40A318 |  |  |  | Cl Max: | 1.633 | at alpha= | 15.5 | deg
JavaFoil+Calcfoil stall+Eppler ext transition |  |  |  | L/D Max: | 139.928 | at alpha= | 3.5 | deg
Re: | 8000000 |  |  | Cd Min: | 0.0045 | at alpha= | -0.5 | deg
Mach: | 0 |  |  | Cl=0 at alpha= | -2.3629 | deg
|  |  |  | @ Cl=0.1, Cd= | 0.0045623
|  |  |  | @ Cl=0.4, Cd= | 0.00451
|  |  |  | @ Cl=0.6, Cd= | 0.0048
alpha (deg) | Cl | Cd | Cm | Cl/Cd
-18.5 | -0.741 | 0.12734 | -0.005 | -5.822
-18 | -0.753 | 0.12521 | -0.006 | -6.011
-17.5 | -0.769 | 0.11428 | -0.006 | -6.733
-17 | -0.785 | 0.10518 | -0.007 | -7.459
-16.5 | -0.8 | 0.09539 | -0.008 | -8.385
-16 | -0.822 | 0.07888 | -0.01 | -10.424
-15.5 | -0.829 | 0.07472 | -0.011 | -11.097
-15 | -0.895 | 0.03673 | -0.014 | -24.365
-14.5 | -0.926 | 0.02391 | -0.016 | -38.73
-14 | -0.934 | 0.02019 | -0.017 | -46.255
-13.5 | -0.936 | 0.01803 | -0.018 | -51.908
-13 | -0.933 | 0.01611 | -0.019 | -57.947
-12.5 | -0.927 | 0.01411 | -0.021 | -65.72
-12 | -0.914 | 0.0131 | -0.022 | -69.761
-11.5 | -0.896 | 0.01233 | -0.023 | -72.637
-11 | -0.876 | 0.01143 | -0.024 | -76.615
-10.5 | -0.851 | 0.01046 | -0.026 | -81.315
-10 | -0.818 | 0.01 | -0.027 | -81.736
-9.5 | -0.781 | 0.00999 | -0.028 | -78.171
-9 | -0.74 | 0.00915 | -0.029 | -80.959
-8.5 | -0.697 | 0.00883 | -0.03 | -78.958
-8 | -0.65 | 0.00844 | -0.031 | -76.99
-7.5 | -0.601 | 0.00812 | -0.033 | -73.992
-7 | -0.549 | 0.00821 | -0.034 | -66.884
-6.5 | -0.495 | 0.0076 | -0.035 | -65.124
-6 | -0.439 | 0.00731 | -0.036 | -60.069
-5.5 | -0.382 | 0.00747 | -0.038 | -51.069
-5 | -0.322 | 0.00723 | -0.039 | -44.594
-4.5 | -0.263 | 0.00705 | -0.04 | -37.251
-4 | -0.202 | 0.00696 | -0.041 | -29.029
-3.5 | -0.141 | 0.00689 | -0.042 | -20.435
-3 | -0.079 | 0.00673 | -0.044 | -11.767
-2.5 | -0.017 | 0.00629 | -0.045 | -2.754
-2 | 0.045 | 0.00458 | -0.046 | 9.787
-1.5 | 0.107 | 0.00456 | -0.047 | 23.549
-1 | 0.17 | 0.00464 | -0.049 | 36.568
-0.5 | 0.232 | 0.0045 | -0.05 | 51.625
0 | 0.297 | 0.0045 | -0.051 | 65.836
0.5 | 0.359 | 0.00451 | -0.052 | 79.758
1 | 0.422 | 0.00451 | -0.054 | 93.6
1.5 | 0.485 | 0.00457 | -0.055 | 106.126
2 | 0.548 | 0.0048 | -0.056 | 114.181
2.5 | 0.61 | 0.0048 | -0.057 | 127.217
3 | 0.673 | 0.00511 | -0.059 | 131.65
3.5 | 0.736 | 0.00526 | -0.06 | 139.928
4 | 0.798 | 0.00589 | -0.061 | 135.466
4.5 | 0.857 | 0.00639 | -0.062 | 134.07
5 | 0.918 | 0.00729 | -0.064 | 125.934
5.5 | 0.978 | 0.00787 | -0.065 | 124.378
6 | 1.038 | 0.00872 | -0.066 | 119.068
6.5 | 1.097 | 0.00939 | -0.067 | 116.806
7 | 1.155 | 0.01015 | -0.069 | 113.739
7.5 | 1.21 | 0.01134 | -0.07 | 106.738
8 | 1.238 | 0.01222 | -0.069 | 101.301
8.5 | 1.286 | 0.01301 | -0.07 | 98.841
9 | 1.332 | 0.01365 | -0.071 | 97.638
9.5 | 1.376 | 0.01409 | -0.073 | 97.629
10 | 1.416 | 0.01486 | -0.074 | 95.329
10.5 | 1.454 | 0.01562 | -0.075 | 93.079
11 | 1.489 | 0.01664 | -0.075 | 89.501
11.5 | 1.519 | 0.01777 | -0.076 | 85.464
12 | 1.546 | 0.0188 | -0.077 | 82.252
12.5 | 1.57 | 0.01995 | -0.078 | 78.68
13 | 1.59 | 0.02105 | -0.079 | 75.534
13.5 | 1.606 | 0.02218 | -0.08 | 72.425
14 | 1.619 | 0.0236 | -0.081 | 68.584
14.5 | 1.627 | 0.02478 | -0.082 | 65.678
15 | 1.632 | 0.02637 | -0.083 | 61.875
15.5 | 1.633 | 0.02776 | -0.084 | 58.815
16 | 1.63 | 0.02951 | -0.084 | 55.234
16.5 | 1.623 | 0.03127 | -0.085 | 51.908
17 | 1.613 | 0.03337 | -0.086 | 48.35
17.5 | 1.601 | 0.03517 | -0.087 | 45.507
18 | 1.585 | 0.03717 | -0.087 | 42.635
18.5 | 1.566 | 0.0394 | -0.088 | 39.733
19 | 1.544 | 0.04213 | -0.089 | 36.652
19.5 | 1.52 | 0.04498 | -0.089 | 33.793
20 | 1.494 | 0.04786 | -0.09 | 31.209

## 98. Re 8M Mach 0.00 (2)
BIGFOIL.COM POLAR EXPORT
GA 40A318
GA 40A318 |  |  |  | Cl Max: | 1.6681 | at alpha= | 20 | deg
XFOIL ncrit=9 |  |  |  | L/D Max: | 163.303 | at alpha= | 4 | deg
Re: | 8000000 |  |  | Cd Min: | 0.05971 | at alpha= | 20 | deg
Mach: | 0 |  |  | Cl=0 at alpha= | -2.5759 | deg
|  |  |  | @ Cl=0.1, Cd= | 0.0054134
|  |  |  | @ Cl=0.4, Cd= | 0.0038731
|  |  |  | @ Cl=0.6, Cd= | 0.0040424
alpha (deg) | Cl | Cd | Cm | Cl/Cd
-20 | -1.3444 | 0.03324 | -0.1056 | -40.4452
-19.5 | -1.3294 | 0.03028 | -0.1055 | -43.9036
-19 | -1.3118 | 0.02789 | -0.1045 | -47.0348
-18.5 | -1.2911 | 0.02584 | -0.1032 | -49.9652
-18 | -1.2729 | 0.02379 | -0.1015 | -53.5057
-17 | -1.2322 | 0.02025 | -0.0971 | -60.8494
-16.5 | -1.2095 | 0.01877 | -0.0947 | -64.4379
-16 | -1.1832 | 0.01751 | -0.0923 | -67.5728
-15.5 | -1.1604 | 0.0162 | -0.0892 | -71.6296
-15 | -1.1322 | 0.01519 | -0.0864 | -74.5359
-14.5 | -1.1037 | 0.01428 | -0.0834 | -77.2899
-13 | -1.0104 | 0.01221 | -0.074 | -82.7518
-12.5 | -0.9803 | 0.01158 | -0.0701 | -84.6546
-12 | -0.9494 | 0.01105 | -0.0661 | -85.9186
-11.5 | -0.9175 | 0.01062 | -0.062 | -86.3936
-11 | -0.8785 | 0.01028 | -0.0593 | -85.4572
-10.5 | -0.8335 | 0.00993 | -0.0577 | -83.9376
-10 | -0.7868 | 0.00961 | -0.0564 | -81.873
-9.5 | -0.7407 | 0.00923 | -0.0549 | -80.2492
-9 | -0.6916 | 0.00891 | -0.054 | -77.6207
-8.5 | -0.6413 | 0.00862 | -0.0534 | -74.3968
-8 | -0.59 | 0.00837 | -0.0528 | -70.4898
-7.5 | -0.5378 | 0.00813 | -0.0525 | -66.1501
-7 | -0.4852 | 0.00786 | -0.0522 | -61.7303
-6.5 | -0.4327 | 0.00759 | -0.0518 | -57.0092
-6 | -0.379 | 0.00739 | -0.0517 | -51.2855
-5.5 | -0.3246 | 0.0072 | -0.0518 | -45.0833
-5 | -0.2692 | 0.00701 | -0.052 | -38.4023
-4.5 | -0.2144 | 0.00679 | -0.052 | -31.5758
-4 | -0.159 | 0.00663 | -0.0523 | -23.9819
-3.5 | -0.1035 | 0.00649 | -0.0525 | -15.9476
-3 | -0.0475 | 0.00633 | -0.0528 | -7.5039
-2.5 | 0.0085 | 0.00613 | -0.0532 | 1.3866
-1.5 | 0.1132 | 0.00531 | -0.0525 | 21.3183
-1 | 0.1639 | 0.00483 | -0.052 | 33.9337
-0.5 | 0.2109 | 0.00416 | -0.0508 | 50.6971
0 | 0.2665 | 0.00394 | -0.051 | 67.6396
0.5 | 0.3244 | 0.00386 | -0.0518 | 84.0415
1 | 0.3821 | 0.00387 | -0.0525 | 98.7339
1.5 | 0.44 | 0.00388 | -0.0532 | 113.4021
2 | 0.4984 | 0.00391 | -0.0541 | 127.468
2.5 | 0.5558 | 0.00396 | -0.0547 | 140.3535
3.5 | 0.6684 | 0.00417 | -0.0557 | 160.2878
4 | 0.7218 | 0.00442 | -0.0557 | 163.3032
5 | 0.7972 | 0.00603 | -0.0497 | 132.2056
5.5 | 0.8336 | 0.0067 | -0.0465 | 124.4179
6 | 0.8706 | 0.00729 | -0.0434 | 119.4239
6.5 | 0.9014 | 0.00786 | -0.039 | 114.6819
7 | 0.9227 | 0.00833 | -0.0326 | 110.7683
7.5 | 0.9445 | 0.00894 | -0.0267 | 105.6488
8 | 0.9645 | 0.00967 | -0.0208 | 99.7415
8.5 | 0.983 | 0.01062 | -0.0152 | 92.5612
9 | 1.0022 | 0.01172 | -0.0102 | 85.5119
9.5 | 1.024 | 0.01288 | -0.0059 | 79.5031
10 | 1.05 | 0.014 | -0.0025 | 75
10.5 | 1.0766 | 0.01515 | 0.0006 | 71.0627
11 | 1.1042 | 0.01623 | 0.0035 | 68.0345
11.5 | 1.1711 | 0.01741 | -0.0024 | 67.2659
12 | 1.3054 | 0.01895 | -0.0226 | 68.8865
12.5 | 1.3524 | 0.02044 | -0.0242 | 66.1644
13 | 1.3819 | 0.02215 | -0.0229 | 62.3883
13.5 | 1.409 | 0.02397 | -0.0213 | 58.7818
14 | 1.4362 | 0.02585 | -0.0199 | 55.559
14.5 | 1.4615 | 0.02791 | -0.0184 | 52.3647
15 | 1.4877 | 0.02994 | -0.0172 | 49.6894
15.5 | 1.51 | 0.03234 | -0.0158 | 46.6914
16 | 1.5319 | 0.03483 | -0.0146 | 43.9822
16.5 | 1.5544 | 0.03727 | -0.0134 | 41.7065
17 | 1.5757 | 0.03988 | -0.0124 | 39.511
17.5 | 1.5921 | 0.04296 | -0.0113 | 37.0601
18 | 1.6091 | 0.04603 | -0.0103 | 34.9576
18.5 | 1.6292 | 0.04886 | -0.0096 | 33.3442
19 | 1.6439 | 0.05225 | -0.0089 | 31.4622
19.5 | 1.6575 | 0.05581 | -0.0083 | 29.699
20 | 1.6681 | 0.05971 | -0.0077 | 27.9367

## 99. Re 8M Mach 0.10 (1)
BIGFOIL.COM POLAR EXPORT
GA 40A318
GA 40A318 |  |  |  | Cl Max: | 1.618 | at alpha= | 15 | deg
JavaFoil+Calcfoil stall+Eppler ext transition |  |  |  | L/D Max: | 139.45 | at alpha= | 3.5 | deg
Re: | 8000000 |  |  | Cd Min: | 0.00449 | at alpha= | 0 | deg
Mach: | 0.1 |  |  | Cl=0 at alpha= | -2.3629 | deg
|  |  |  | @ Cl=0.1, Cd= | 0.0046038
|  |  |  | @ Cl=0.4, Cd= | 0.00455
|  |  |  | @ Cl=0.6, Cd= | 0.0048378
alpha (deg) | Cl | Cd | Cm | Cl/Cd
-18 | -0.71 | 0.1249 | -0.006 | -5.684
-17.5 | -0.726 | 0.11862 | -0.006 | -6.124
-17 | -0.743 | 0.11074 | -0.007 | -6.711
-16.5 | -0.758 | 0.10421 | -0.008 | -7.272
-16 | -0.775 | 0.09319 | -0.009 | -8.32
-15.5 | -0.856 | 0.04133 | -0.013 | -20.715
-15 | -0.806 | 0.07323 | -0.012 | -11.011
-14.5 | -0.89 | 0.0285 | -0.015 | -31.23
-14 | -0.908 | 0.02207 | -0.017 | -41.147
-13.5 | -0.915 | 0.01877 | -0.018 | -48.777
-13 | -0.916 | 0.01689 | -0.019 | -54.242
-12.5 | -0.915 | 0.01483 | -0.021 | -61.678
-12 | -0.904 | 0.01338 | -0.022 | -67.585
-11.5 | -0.889 | 0.01249 | -0.023 | -71.132
-11 | -0.87 | 0.01164 | -0.024 | -74.722
-10.5 | -0.848 | 0.01053 | -0.026 | -80.531
-10 | -0.816 | 0.0101 | -0.027 | -80.756
-9.5 | -0.78 | 0.01007 | -0.028 | -77.531
-9 | -0.741 | 0.00924 | -0.029 | -80.21
-8.5 | -0.698 | 0.00891 | -0.03 | -78.309
-8 | -0.652 | 0.00845 | -0.032 | -77.121
-7.5 | -0.603 | 0.00817 | -0.033 | -73.776
-7 | -0.551 | 0.00821 | -0.034 | -67.125
-6.5 | -0.497 | 0.00767 | -0.035 | -64.748
-6 | -0.441 | 0.00738 | -0.036 | -59.702
-5.5 | -0.383 | 0.00747 | -0.038 | -51.309
-5 | -0.324 | 0.00729 | -0.039 | -44.463
-4.5 | -0.264 | 0.00714 | -0.04 | -36.925
-4 | -0.203 | 0.00703 | -0.041 | -28.862
-3.5 | -0.141 | 0.00687 | -0.043 | -20.594
-3 | -0.08 | 0.00671 | -0.044 | -11.866
-2.5 | -0.017 | 0.00626 | -0.045 | -2.781
-2 | 0.045 | 0.00463 | -0.046 | 9.741
-1.5 | 0.108 | 0.0046 | -0.048 | 23.43
-1 | 0.171 | 0.00462 | -0.049 | 36.894
-0.5 | 0.233 | 0.00454 | -0.05 | 51.389
0 | 0.298 | 0.00449 | -0.051 | 66.416
0.5 | 0.361 | 0.00455 | -0.053 | 79.467
1 | 0.424 | 0.00455 | -0.054 | 93.269
1.5 | 0.487 | 0.00456 | -0.055 | 106.794
2 | 0.55 | 0.00483 | -0.056 | 113.945
2.5 | 0.614 | 0.00484 | -0.058 | 126.775
3 | 0.677 | 0.00515 | -0.059 | 131.405
3.5 | 0.74 | 0.0053 | -0.06 | 139.45
4 | 0.802 | 0.00592 | -0.061 | 135.494
4.5 | 0.861 | 0.00643 | -0.063 | 133.991
5 | 0.923 | 0.0073 | -0.064 | 126.442
5.5 | 0.983 | 0.00789 | -0.065 | 124.7
6 | 1.043 | 0.00882 | -0.066 | 118.332
6.5 | 1.102 | 0.00949 | -0.068 | 116.143
7 | 1.16 | 0.01024 | -0.069 | 113.291
7.5 | 1.199 | 0.01162 | -0.069 | 103.238
8 | 1.242 | 0.01234 | -0.07 | 100.653
8.5 | 1.291 | 0.01316 | -0.071 | 98.089
9 | 1.337 | 0.01381 | -0.072 | 96.757
9.5 | 1.38 | 0.01429 | -0.073 | 96.546
10 | 1.42 | 0.01505 | -0.074 | 94.345
10.5 | 1.457 | 0.01586 | -0.075 | 91.903
11 | 1.491 | 0.01687 | -0.076 | 88.398
11.5 | 1.52 | 0.01805 | -0.077 | 84.19
12 | 1.546 | 0.01911 | -0.078 | 80.894
12.5 | 1.568 | 0.0203 | -0.079 | 77.226
13 | 1.586 | 0.0214 | -0.079 | 74.134
13.5 | 1.601 | 0.02258 | -0.08 | 70.874
14 | 1.611 | 0.02407 | -0.081 | 66.926
14.5 | 1.616 | 0.02528 | -0.082 | 63.933
15 | 1.618 | 0.02695 | -0.083 | 60.018
15.5 | 1.615 | 0.02848 | -0.084 | 56.723
16 | 1.609 | 0.03017 | -0.085 | 53.331
16.5 | 1.599 | 0.03194 | -0.085 | 50.065
17 | 1.585 | 0.03416 | -0.086 | 46.392
17.5 | 1.568 | 0.03615 | -0.087 | 43.362
18 | 1.547 | 0.03846 | -0.088 | 40.222
18.5 | 1.523 | 0.04084 | -0.088 | 37.305
19 | 1.497 | 0.04362 | -0.089 | 34.318
19.5 | 1.468 | 0.04661 | -0.09 | 31.497
20 | 1.437 | 0.04993 | -0.09 | 28.782

## 100. Re 8M Mach 0.10 (2)
BIGFOIL.COM POLAR EXPORT
GA 40A318
GA 40A318 |  |  |  | Cl Max: | 1.663 | at alpha= | 20 | deg
XFOIL ncrit=9 |  |  |  | L/D Max: | 164.367 | at alpha= | 4 | deg
Re: | 8000000 |  |  | Cd Min: | 0.06214 | at alpha= | 20 | deg
Mach: | 0.1 |  |  | Cl=0 at alpha= | -2.5799 | deg
|  |  |  | @ Cl=0.1, Cd= | 0.0054764
|  |  |  | @ Cl=0.4, Cd= | 0.0038727
|  |  |  | @ Cl=0.6, Cd= | 0.0040162
alpha (deg) | Cl | Cd | Cm | Cl/Cd
-20 | -1.3339 | 0.03591 | -0.1087 | -37.1456
-19.5 | -1.3212 | 0.03247 | -0.1088 | -40.6899
-19 | -1.3047 | 0.02976 | -0.108 | -43.8407
-18.5 | -1.2862 | 0.02739 | -0.1068 | -46.9587
-18 | -1.2691 | 0.02509 | -0.1051 | -50.5819
-17.5 | -1.2493 | 0.02313 | -0.1031 | -54.0121
-17 | -1.2255 | 0.02146 | -0.1011 | -57.1062
-16.5 | -1.2041 | 0.01979 | -0.0986 | -60.8439
-16 | -1.1788 | 0.01838 | -0.0961 | -64.1349
-15.5 | -1.1588 | 0.01684 | -0.0927 | -68.8124
-15 | -1.1308 | 0.01573 | -0.0899 | -71.8881
-14.5 | -1.1031 | 0.01472 | -0.0868 | -74.9389
-14 | -1.0734 | 0.01384 | -0.0836 | -77.5578
-13.5 | -1.0424 | 0.01309 | -0.0803 | -79.6333
-13 | -1.0105 | 0.01243 | -0.0769 | -81.2953
-12.5 | -0.9782 | 0.01184 | -0.0734 | -82.6182
-12 | -0.9477 | 0.01124 | -0.0692 | -84.3149
-11.5 | -0.9159 | 0.01073 | -0.065 | -85.3588
-11 | -0.8813 | 0.01039 | -0.0612 | -84.8219
-10.5 | -0.8368 | 0.01002 | -0.0593 | -83.513
-10 | -0.7903 | 0.00968 | -0.0578 | -81.6426
-9.5 | -0.7436 | 0.00932 | -0.0563 | -79.7854
-9 | -0.6948 | 0.00897 | -0.0552 | -77.4582
-8.5 | -0.6444 | 0.00867 | -0.0544 | -74.3253
-8 | -0.593 | 0.00841 | -0.0537 | -70.5113
-7.5 | -0.5405 | 0.00816 | -0.0533 | -66.2377
-7 | -0.4873 | 0.00791 | -0.0529 | -61.6056
-6.5 | -0.4347 | 0.00762 | -0.0525 | -57.0472
-6 | -0.3809 | 0.00741 | -0.0523 | -51.4035
-5.5 | -0.3261 | 0.00722 | -0.0523 | -45.1662
-5 | -0.2704 | 0.00703 | -0.0525 | -38.4637
-4.5 | -0.2153 | 0.00681 | -0.0525 | -31.6153
-4 | -0.1596 | 0.00665 | -0.0527 | -24
-3.5 | -0.1037 | 0.0065 | -0.0529 | -15.9538
-3 | -0.0473 | 0.00634 | -0.0532 | -7.4606
-2.5 | 0.009 | 0.00614 | -0.0535 | 1.4658
-2 | 0.0632 | 0.00583 | -0.0535 | 10.8405
-1.5 | 0.1142 | 0.00534 | -0.0529 | 21.3858
-1 | 0.165 | 0.00485 | -0.0523 | 34.0206
-0.5 | 0.2123 | 0.00417 | -0.0511 | 50.9113
0 | 0.2682 | 0.00394 | -0.0513 | 68.0711
0.5 | 0.3264 | 0.00387 | -0.0521 | 84.3411
1 | 0.3845 | 0.00387 | -0.0528 | 99.354
1.5 | 0.4428 | 0.00388 | -0.0535 | 114.1237
2 | 0.5015 | 0.00391 | -0.0544 | 128.2609
2.5 | 0.5593 | 0.00396 | -0.055 | 141.2374
3 | 0.6172 | 0.00404 | -0.0558 | 152.7723
3.5 | 0.6726 | 0.00418 | -0.056 | 160.9091
4 | 0.7265 | 0.00442 | -0.056 | 164.3665
4.5 | 0.7638 | 0.00527 | -0.0528 | 144.9336
5 | 0.8015 | 0.00604 | -0.0498 | 132.6987
5.5 | 0.8373 | 0.00673 | -0.0463 | 124.4131
6 | 0.8735 | 0.00732 | -0.043 | 119.3306
6.5 | 0.9004 | 0.00788 | -0.0377 | 114.264
7 | 0.922 | 0.0084 | -0.0313 | 109.7619
7.5 | 0.9433 | 0.00904 | -0.0253 | 104.3473
8 | 0.9631 | 0.00982 | -0.0194 | 98.0754
8.5 | 0.9817 | 0.01082 | -0.0139 | 90.7301
9 | 1.0009 | 0.01199 | -0.0089 | 83.4779
9.5 | 1.0224 | 0.01321 | -0.0046 | 77.3959
10 | 1.0492 | 0.01434 | -0.0013 | 73.166
10.5 | 1.0758 | 0.01555 | 0.0018 | 69.1833
11 | 1.1036 | 0.01666 | 0.0047 | 66.2425
11.5 | 1.1744 | 0.01795 | -0.002 | 65.4262
12 | 1.3094 | 0.01955 | -0.0221 | 66.977
12.5 | 1.3531 | 0.0212 | -0.0232 | 63.8255
13 | 1.3812 | 0.02298 | -0.0216 | 60.1044
13.5 | 1.4099 | 0.02474 | -0.02 | 56.9887
14 | 1.4368 | 0.02671 | -0.0186 | 53.7926
14.5 | 1.461 | 0.02893 | -0.017 | 50.5012
15 | 1.4866 | 0.03111 | -0.0157 | 47.7853
15.5 | 1.5088 | 0.03358 | -0.0143 | 44.9315
16 | 1.5326 | 0.03596 | -0.0131 | 42.6196
16.5 | 1.5534 | 0.03866 | -0.0119 | 40.1811
17 | 1.5729 | 0.04152 | -0.0107 | 37.8829
17.5 | 1.5908 | 0.04451 | -0.0096 | 35.7403
18 | 1.6096 | 0.04754 | -0.0087 | 33.8578
18.5 | 1.6261 | 0.05082 | -0.0079 | 31.9972
19 | 1.64 | 0.05436 | -0.0071 | 30.1692
19.5 | 1.6551 | 0.05785 | -0.0065 | 28.6102
20 | 1.663 | 0.06214 | -0.0059 | 26.7621

## 101. Re 8M Mach 0.25 (1)
BIGFOIL.COM POLAR EXPORT
GA 40A318
GA 40A318 |  |  |  | Cl Max: | 1.548 | at alpha= | 13 | deg
JavaFoil+Calcfoil stall+Eppler ext transition |  |  |  | L/D Max: | 141.634 | at alpha= | 3.5 | deg
Re: | 8000000 |  |  | Cd Min: | 0.00452 | at alpha= | 0 | deg
Mach: | 0.25 |  |  | Cl=0 at alpha= | -2.3594 | deg
|  |  |  | @ Cl=0.1, Cd= | 0.0046351
|  |  |  | @ Cl=0.4, Cd= | 0.0045845
|  |  |  | @ Cl=0.6, Cd= | 0.0048841
alpha (deg) | Cl | Cd | Cm | Cl/Cd
-16.5 | -0.447 | 0.11722 | -0.007 | -3.814
-16 | -0.493 | 0.11096 | -0.008 | -4.44
-15.5 | -0.533 | 0.10632 | -0.008 | -5.016
-15 | -0.573 | 0.09822 | -0.009 | -5.83
-14.5 | -0.604 | 0.0945 | -0.01 | -6.395
-14 | -0.633 | 0.08874 | -0.011 | -7.133
-13.5 | -0.657 | 0.08332 | -0.011 | -7.88
-13 | -0.68 | 0.07418 | -0.013 | -9.165
-12.5 | -0.8 | 0.01918 | -0.021 | -41.73
-12 | -0.813 | 0.01676 | -0.022 | -48.507
-11.5 | -0.824 | 0.01459 | -0.023 | -56.467
-11 | -0.821 | 0.01344 | -0.025 | -61.072
-10.5 | -0.811 | 0.01204 | -0.026 | -67.3
-10 | -0.796 | 0.01116 | -0.027 | -71.316
-9.5 | -0.771 | 0.0106 | -0.029 | -72.804
-9 | -0.739 | 0.00967 | -0.03 | -76.418
-8.5 | -0.701 | 0.00925 | -0.031 | -75.772
-8 | -0.658 | 0.00881 | -0.032 | -74.703
-7.5 | -0.611 | 0.00866 | -0.034 | -70.536
-7 | -0.561 | 0.00842 | -0.035 | -66.61
-6.5 | -0.507 | 0.00788 | -0.036 | -64.331
-6 | -0.451 | 0.00754 | -0.037 | -59.805
-5.5 | -0.392 | 0.00761 | -0.039 | -51.555
-5 | -0.332 | 0.00743 | -0.04 | -44.665
-4.5 | -0.271 | 0.00727 | -0.041 | -37.213
-4 | -0.208 | 0.00689 | -0.043 | -30.207
-3.5 | -0.145 | 0.007 | -0.044 | -20.743
-3 | -0.082 | 0.00681 | -0.045 | -12.004
-2.5 | -0.018 | 0.00645 | -0.046 | -2.773
-2 | 0.046 | 0.00466 | -0.048 | 9.934
-1.5 | 0.111 | 0.00463 | -0.049 | 23.91
-1 | 0.175 | 0.00472 | -0.05 | 37.124
-0.5 | 0.24 | 0.00456 | -0.052 | 52.521
0 | 0.306 | 0.00452 | -0.053 | 67.749
0.5 | 0.371 | 0.00458 | -0.054 | 81.075
1 | 0.436 | 0.00459 | -0.055 | 94.945
1.5 | 0.501 | 0.00465 | -0.057 | 107.779
2 | 0.566 | 0.0049 | -0.058 | 115.548
2.5 | 0.63 | 0.00487 | -0.059 | 129.561
3 | 0.695 | 0.00523 | -0.061 | 132.999
3.5 | 0.76 | 0.00537 | -0.062 | 141.634
4 | 0.825 | 0.00613 | -0.063 | 134.483
4.5 | 0.885 | 0.00662 | -0.064 | 133.594
5 | 0.948 | 0.00759 | -0.066 | 124.81
5.5 | 1.01 | 0.00824 | -0.067 | 122.495
6 | 1.071 | 0.0092 | -0.068 | 116.362
6.5 | 1.131 | 0.00993 | -0.07 | 113.886
7 | 1.177 | 0.0108 | -0.07 | 109.023
7.5 | 1.217 | 0.01245 | -0.07 | 97.768
8 | 1.268 | 0.0131 | -0.071 | 96.737
8.5 | 1.315 | 0.01402 | -0.072 | 93.789
9 | 1.359 | 0.01449 | -0.074 | 93.811
9.5 | 1.4 | 0.01537 | -0.075 | 91.085
10 | 1.436 | 0.01623 | -0.076 | 88.494
10.5 | 1.467 | 0.01765 | -0.076 | 83.126
11 | 1.495 | 0.01866 | -0.077 | 80.098
11.5 | 1.516 | 0.01977 | -0.078 | 76.705
12 | 1.533 | 0.021 | -0.079 | 73.007
12.5 | 1.543 | 0.02238 | -0.08 | 68.966
13 | 1.548 | 0.02395 | -0.081 | 64.625
13.5 | 1.546 | 0.02515 | -0.082 | 61.464
14 | 1.536 | 0.02673 | -0.083 | 57.473
14.5 | 1.52 | 0.02856 | -0.084 | 53.218
15 | 1.497 | 0.03073 | -0.085 | 48.714
15.5 | 1.467 | 0.03278 | -0.086 | 44.745
16 | 1.431 | 0.03489 | -0.086 | 41.001
16.5 | 1.387 | 0.03745 | -0.087 | 37.042
17 | 1.337 | 0.04057 | -0.088 | 32.958
17.5 | 1.281 | 0.04431 | -0.088 | 28.899
18 | 1.22 | 0.04792 | -0.089 | 25.449

## 102. Re 8M Mach 0.25 (2)
BIGFOIL.COM POLAR EXPORT
GA 40A318
GA 40A318 |  |  |  | Cl Max: | 1.6318 | at alpha= | 20 | deg
XFOIL ncrit=9 |  |  |  | L/D Max: | 170.249 | at alpha= | 4 | deg
Re: | 8000000 |  |  | Cd Min: | 0.0761 | at alpha= | 20 | deg
Mach: | 0.25 |  |  | Cl=0 at alpha= | -2.6005 | deg
|  |  |  | @ Cl=0.1, Cd= | 0.0056234
|  |  |  | @ Cl=0.4, Cd= | 0.0039104
|  |  |  | @ Cl=0.6, Cd= | 0.0040313
alpha (deg) | Cl | Cd | Cm | Cl/Cd
-20 | -1.1181 | 0.06881 | -0.1118 | -16.2491
-19.5 | -1.171 | 0.05625 | -0.1186 | -20.8178
-19 | -1.1722 | 0.05005 | -0.121 | -23.4206
-18.5 | -1.1845 | 0.04333 | -0.1227 | -27.3367
-18 | -1.1902 | 0.0378 | -0.1229 | -31.4868
-17.5 | -1.1857 | 0.03353 | -0.1221 | -35.3624
-17 | -1.184 | 0.02944 | -0.1204 | -40.2174
-16.5 | -1.1658 | 0.02677 | -0.1183 | -43.5487
-16 | -1.1472 | 0.02432 | -0.1158 | -47.1711
-15.5 | -1.1318 | 0.02187 | -0.1125 | -51.7513
-15 | -1.1086 | 0.01998 | -0.1094 | -55.4855
-14.5 | -1.0863 | 0.0182 | -0.1056 | -59.6868
-14 | -1.0644 | 0.0165 | -0.1015 | -64.5091
-13.5 | -1.0355 | 0.01528 | -0.0976 | -67.7683
-13 | -1.006 | 0.01415 | -0.0936 | -71.0954
-12.5 | -0.9738 | 0.01326 | -0.0896 | -73.4389
-12 | -0.9408 | 0.01245 | -0.0854 | -75.5663
-11.5 | -0.9071 | 0.01175 | -0.0811 | -77.2
-11 | -0.8746 | 0.0111 | -0.0763 | -78.7928
-10.5 | -0.8409 | 0.01053 | -0.0714 | -79.8575
-10 | -0.805 | 0.01016 | -0.0668 | -79.2323
-9.5 | -0.7581 | 0.00978 | -0.0643 | -77.5153
-9 | -0.7083 | 0.00943 | -0.0625 | -75.1113
-8.5 | -0.66 | 0.009 | -0.0604 | -73.3333
-8 | -0.608 | 0.00869 | -0.059 | -69.9655
-7.5 | -0.5542 | 0.00838 | -0.0579 | -66.1337
-7 | -0.4996 | 0.00812 | -0.0571 | -61.5271
-6.5 | -0.4454 | 0.00784 | -0.0563 | -56.8112
-6 | -0.3905 | 0.00757 | -0.0556 | -51.5852
-5.5 | -0.3339 | 0.00733 | -0.0554 | -45.5525
-5 | -0.2767 | 0.00713 | -0.0552 | -38.8079
-4.5 | -0.2199 | 0.00692 | -0.0551 | -31.7775
-4 | -0.1628 | 0.00674 | -0.055 | -24.1543
-3.5 | -0.1047 | 0.00658 | -0.0552 | -15.9119
-3 | -0.0465 | 0.0064 | -0.0554 | -7.2656
-2.5 | 0.0117 | 0.00622 | -0.0557 | 1.881
-2 | 0.0679 | 0.00594 | -0.0556 | 11.431
-1.5 | 0.1196 | 0.00543 | -0.0548 | 22.0258
-1 | 0.1713 | 0.00492 | -0.054 | 34.8171
-0.5 | 0.2199 | 0.00418 | -0.0526 | 52.6077
0 | 0.2776 | 0.00396 | -0.0529 | 70.101
0.5 | 0.3376 | 0.0039 | -0.0536 | 86.5641
1 | 0.3976 | 0.00391 | -0.0543 | 101.688
1.5 | 0.4581 | 0.00392 | -0.0551 | 116.8622
2 | 0.5188 | 0.00395 | -0.056 | 131.3418
2.5 | 0.5787 | 0.00401 | -0.0567 | 144.3142
3 | 0.6386 | 0.00407 | -0.0573 | 156.9042
3.5 | 0.696 | 0.00423 | -0.0575 | 164.539
4 | 0.7525 | 0.00442 | -0.0575 | 170.2489
4.5 | 0.7901 | 0.00527 | -0.054 | 149.9241
5 | 0.8258 | 0.00608 | -0.0501 | 135.8224
5.5 | 0.8562 | 0.00689 | -0.0452 | 124.2671
6 | 0.8844 | 0.00751 | -0.0397 | 117.763
6.5 | 0.8976 | 0.00815 | -0.0312 | 110.135
7 | 0.9179 | 0.00886 | -0.0246 | 103.6005
7.5 | 0.9359 | 0.00976 | -0.0181 | 95.8914
8 | 0.9548 | 0.01086 | -0.0123 | 87.919
8.5 | 0.9738 | 0.01219 | -0.007 | 79.8852
9 | 0.9918 | 0.01373 | -0.002 | 72.236
9.5 | 1.0141 | 0.01523 | 0.002 | 66.5857
10 | 1.0421 | 0.01658 | 0.0052 | 62.8528
10.5 | 1.0697 | 0.018 | 0.0082 | 59.4278
11 | 1.0982 | 0.01938 | 0.011 | 56.6667
12 | 1.2858 | 0.02309 | -0.0111 | 55.6864
12.5 | 1.3528 | 0.02527 | -0.0169 | 53.5338
13 | 1.3816 | 0.02737 | -0.0151 | 50.4786
13.5 | 1.4092 | 0.0296 | -0.0133 | 47.6081
14 | 1.4348 | 0.03203 | -0.0115 | 44.7955
14.5 | 1.4617 | 0.03443 | -0.0099 | 42.4543
15 | 1.4833 | 0.03728 | -0.0081 | 39.7881
15.5 | 1.506 | 0.04014 | -0.0065 | 37.5187
16 | 1.5281 | 0.0431 | -0.0051 | 35.4548
16.5 | 1.5464 | 0.04639 | -0.0035 | 33.3348
17 | 1.5655 | 0.04977 | -0.0023 | 31.4547
17.5 | 1.5827 | 0.05337 | -0.0011 | 29.6552
18 | 1.5977 | 0.05722 | 0 | 27.9221
18.5 | 1.6133 | 0.0611 | 0.0008 | 26.4043
19 | 1.6181 | 0.06608 | 0.0017 | 24.487
19.5 | 1.6262 | 0.07091 | 0.0022 | 22.9333
20 | 1.6318 | 0.0761 | 0.0024 | 21.4428

## 103. Re 8M Mach 0.50 (1)
BIGFOIL.COM POLAR EXPORT
GA 40A318
GA 40A318 |  |  |  | Cl Max: | 1.389 | at alpha= | 9 | deg
JavaFoil+Calcfoil stall+Eppler ext transition |  |  |  | L/D Max: | 143.983 | at alpha= | 3.5 | deg
Re: | 8000000 |  |  | Cd Min: | 0.00475 | at alpha= | 0 | deg
Mach: | 0.5 |  |  | Cl=0 at alpha= | -2.3611 | deg
|  |  |  | @ Cl=0.1, Cd= | 0.0055867
|  |  |  | @ Cl=0.4, Cd= | 0.0048215
|  |  |  | @ Cl=0.6, Cd= | 0.0049678
alpha (deg) | Cl | Cd | Cm | Cl/Cd
-20 | -1.012 | 0.15023 | -0.004 | -6.735
-19.5 | -0.98 | 0.14747 | -0.004 | -6.647
-19 | -0.952 | 0.1439 | -0.005 | -6.616
-18.5 | -0.928 | 0.14697 | -0.006 | -6.315
-18 | -0.902 | 0.13568 | -0.007 | -6.651
-17.5 | -0.874 | 0.12924 | -0.007 | -6.763
-17 | -0.844 | 0.12459 | -0.008 | -6.778
-16.5 | -0.813 | 0.12303 | -0.008 | -6.611
-16 | -0.783 | 0.11948 | -0.009 | -6.557
-15.5 | -0.754 | 0.11249 | -0.009 | -6.707
-15 | -0.725 | 0.10853 | -0.01 | -6.682
-14.5 | -0.697 | 0.10323 | -0.011 | -6.751
-14 | -0.669 | 0.10065 | -0.011 | -6.643
-13.5 | -0.641 | 0.09921 | -0.012 | -6.459
-13 | -0.612 | 0.09278 | -0.013 | -6.6
-12.5 | -0.584 | 0.08515 | -0.013 | -6.854
-12 | -0.556 | 0.07858 | -0.014 | -7.071
-11.5 | -0.528 | 0.07296 | -0.015 | -7.232
-11 | -0.501 | 0.06615 | -0.017 | -7.581
-10.5 | -0.556 | 0.01654 | -0.028 | -33.638
-10 | -0.527 | 0.01495 | -0.03 | -35.276
-9.5 | -0.411 | 0.06145 | -0.016 | -6.688
-9 | -0.387 | 0.05246 | -0.02 | -7.37
-8.5 | -0.429 | 0.01205 | -0.034 | -35.589
-8 | -0.394 | 0.0118 | -0.036 | -33.385
-7.5 | -0.507 | 0.01107 | -0.037 | -45.828
-7 | -0.552 | 0.00972 | -0.039 | -56.819
-6.5 | -0.528 | 0.00965 | -0.04 | -54.717
-6 | -0.483 | 0.00888 | -0.042 | -54.372
-5.5 | -0.427 | 0.00851 | -0.043 | -50.225
-5 | -0.365 | 0.00817 | -0.045 | -44.639
-4.5 | -0.299 | 0.00789 | -0.046 | -37.899
-4 | -0.231 | 0.00758 | -0.048 | -30.447
-3.5 | -0.162 | 0.00738 | -0.049 | -21.872
-3 | -0.091 | 0.0072 | -0.05 | -12.652
-2.5 | -0.02 | 0.00694 | -0.052 | -2.87
-2 | 0.052 | 0.00702 | -0.053 | 7.362
-1.5 | 0.124 | 0.00487 | -0.055 | 25.415
-1 | 0.196 | 0.00478 | -0.056 | 40.924
-0.5 | 0.268 | 0.00477 | -0.058 | 56.171
0 | 0.342 | 0.00475 | -0.059 | 72.143
0.5 | 0.415 | 0.00484 | -0.061 | 85.811
1 | 0.487 | 0.00485 | -0.062 | 100.576
1.5 | 0.56 | 0.00489 | -0.063 | 114.454
2 | 0.632 | 0.00503 | -0.065 | 125.712
2.5 | 0.705 | 0.00524 | -0.066 | 134.436
3 | 0.777 | 0.00569 | -0.068 | 136.69
3.5 | 0.85 | 0.0059 | -0.069 | 143.983
4 | 0.922 | 0.00691 | -0.071 | 133.349
4.5 | 0.987 | 0.00784 | -0.072 | 125.818
5 | 1.04 | 0.00924 | -0.072 | 112.576
5.5 | 1.096 | 0.01085 | -0.073 | 101.097
6 | 1.157 | 0.01212 | -0.074 | 95.485
6.5 | 1.214 | 0.0134 | -0.075 | 90.611
7 | 1.268 | 0.01536 | -0.076 | 82.522
7.5 | 1.315 | 0.01632 | -0.077 | 80.586
8 | 1.354 | 0.01747 | -0.078 | 77.537
8.5 | 1.381 | 0.01879 | -0.08 | 73.498
9 | 1.389 | 0.02102 | -0.081 | 66.062
9.5 | 1.363 | 0.0226 | -0.082 | 60.308
10 | 1.254 | 0.02478 | -0.083 | 50.617
10.5 | 0.871 | 0.02741 | -0.084 | 31.785
11 | 0.901 | 0.03005 | -0.085 | 29.998
11.5 | 0.934 | 0.03121 | -0.086 | 29.916
12 | 0.828 | 0.08238 | -0.051 | 10.047
12.5 | 0.983 | 0.03921 | -0.086 | 25.079
13 | 1.017 | 0.04208 | -0.088 | 24.159
13.5 | 1.043 | 0.04764 | -0.088 | 21.882
14 | 0.948 | 0.10938 | -0.06 | 8.669

## 104. Re 8M Mach 0.50 (2)
BIGFOIL.COM POLAR EXPORT
GA 40A318
GA 40A318 |  |  |  | Cl Max: | 1.4147 | at alpha= | 14.5 | deg
XFOIL ncrit=9 |  |  |  | L/D Max: | 186.401 | at alpha= | 4 | deg
Re: | 8000000 |  |  | Cd Min: | 0.16989 | at alpha= | 19.5 | deg
Mach: | 0.5 |  |  | Cl=0 at alpha= | -2.6877 | deg
|  |  |  | @ Cl=0.1, Cd= | 0.0062736
|  |  |  | @ Cl=0.4, Cd= | 0.004118
|  |  |  | @ Cl=0.6, Cd= | 0.0041634
alpha (deg) | Cl | Cd | Cm | Cl/Cd
-13.5 | -0.326 | 0.09791 | -0.1064 | -3.3296
-13 | -0.3468 | 0.0858 | -0.1136 | -4.042
-12.5 | -0.3643 | 0.07334 | -0.1211 | -4.9673
-12 | -0.3819 | 0.06134 | -0.1294 | -6.226
-11 | -0.4449 | 0.0418 | -0.1395 | -10.6435
-10.5 | -0.4755 | 0.03473 | -0.1393 | -13.6913
-10 | -0.521 | 0.0277 | -0.1356 | -18.8087
-9.5 | -0.5624 | 0.02159 | -0.1285 | -26.0491
-9 | -0.5708 | 0.01739 | -0.1209 | -32.8235
-8.5 | -0.576 | 0.01365 | -0.1117 | -42.1978
-8 | -0.5703 | 0.01141 | -0.1018 | -49.9825
-7.5 | -0.5501 | 0.01012 | -0.0926 | -54.3577
-7 | -0.5181 | 0.0094 | -0.0845 | -55.117
-6.5 | -0.4711 | 0.0089 | -0.0789 | -52.9326
-6 | -0.4149 | 0.00848 | -0.0753 | -48.9269
-5.5 | -0.3585 | 0.00804 | -0.072 | -44.5896
-5 | -0.2973 | 0.00772 | -0.0699 | -38.5104
-4.5 | -0.2342 | 0.00741 | -0.0683 | -31.6059
-4 | -0.17 | 0.00716 | -0.0672 | -23.743
-3.5 | -0.1059 | 0.00691 | -0.0663 | -15.3256
-3 | -0.0406 | 0.00673 | -0.0657 | -6.0327
-2.5 | 0.0244 | 0.00657 | -0.0653 | 3.7139
-2 | 0.0898 | 0.00636 | -0.0652 | 14.1195
-1.5 | 0.1488 | 0.00586 | -0.064 | 25.3925
-1 | 0.2022 | 0.00512 | -0.0619 | 39.4922
-0.5 | 0.2532 | 0.00431 | -0.0595 | 58.7471
0 | 0.3184 | 0.00415 | -0.0596 | 76.7229
0.5 | 0.3858 | 0.00412 | -0.06 | 93.6408
1 | 0.4561 | 0.00411 | -0.061 | 110.9732
1.5 | 0.5266 | 0.00411 | -0.062 | 128.1265
2 | 0.5961 | 0.00416 | -0.0628 | 143.2933
2.5 | 0.665 | 0.00422 | -0.0633 | 157.5829
3 | 0.7333 | 0.00432 | -0.0637 | 169.7454
3.5 | 0.8016 | 0.0044 | -0.0639 | 182.1818
4 | 0.8649 | 0.00464 | -0.0631 | 186.4009
4.5 | 0.9111 | 0.00522 | -0.059 | 174.5402
5 | 0.9127 | 0.00638 | -0.0466 | 143.0564
5.5 | 0.8961 | 0.00762 | -0.0312 | 117.5984
6 | 0.8973 | 0.00907 | -0.0204 | 98.9305
6.5 | 0.8888 | 0.01146 | -0.0099 | 77.5567
7 | 0.9027 | 0.0135 | -0.0031 | 66.8667
7.5 | 0.9162 | 0.01575 | 0.0032 | 58.1714
8 | 0.9285 | 0.01821 | 0.0091 | 50.9885
8.5 | 0.9494 | 0.02046 | 0.0138 | 46.4027
9 | 0.9623 | 0.02332 | 0.0188 | 41.265
9.5 | 0.9912 | 0.02564 | 0.0221 | 38.6583
10 | 1.0261 | 0.02784 | 0.0247 | 36.857
10.5 | 1.0625 | 0.03019 | 0.0268 | 35.1938
11 | 1.1067 | 0.03253 | 0.0277 | 34.0209
11.5 | 1.1898 | 0.03605 | 0.0198 | 33.0042
12 | 1.2892 | 0.04021 | 0.0088 | 32.0617
12.5 | 1.3411 | 0.04396 | 0.0074 | 30.5073
13 | 1.3761 | 0.04763 | 0.0089 | 28.8915
13.5 | 1.4004 | 0.05157 | 0.0118 | 27.1553
14 | 1.413 | 0.05648 | 0.0147 | 25.0177
14.5 | 1.4147 | 0.06246 | 0.0173 | 22.6497
15 | 1.4018 | 0.06987 | 0.0191 | 20.063
15.5 | 1.3779 | 0.07858 | 0.0198 | 17.535
16 | 1.3531 | 0.08784 | 0.0193 | 15.4041
16.5 | 1.3187 | 0.09848 | 0.0173 | 13.3905
17 | 1.2874 | 0.10948 | 0.014 | 11.7592
17.5 | 1.253 | 0.12134 | 0.0092 | 10.3264
18 | 1.2226 | 0.13345 | 0.0033 | 9.1615
18.5 | 1.1987 | 0.14522 | -0.0031 | 8.2544
19 | 1.1742 | 0.15775 | -0.0107 | 7.4434
19.5 | 1.1559 | 0.16989 | -0.0184 | 6.8038

## 105. Re 10M Mach 0.00 (1)
BIGFOIL.COM POLAR EXPORT
GA 40A318
GA 40A318 |  |  |  | Cl Max: | 1.636 | at alpha= | 15.5 | deg
JavaFoil+Calcfoil stall+Eppler ext transition |  |  |  | L/D Max: | 128.492 | at alpha= | 3 | deg
Re: | 10000000 |  |  | Cd Min: | 0.00441 | at alpha= | -0.5 | deg
Mach: | 0 |  |  | Cl=0 at alpha= | -2.3629 | deg
|  |  |  | @ Cl=0.1, Cd= | 0.0048371
|  |  |  | @ Cl=0.4, Cd= | 0.0044756
|  |  |  | @ Cl=0.6, Cd= | 0.0048313
alpha (deg) | Cl | Cd | Cm | Cl/Cd
-18.5 | -0.744 | 0.12344 | -0.005 | -6.026
-18 | -0.755 | 0.12101 | -0.006 | -6.242
-17.5 | -0.776 | 0.10688 | -0.007 | -7.261
-17 | -0.793 | 0.09595 | -0.008 | -8.27
-16.5 | -0.819 | 0.0786 | -0.009 | -10.414
-16 | -0.874 | 0.04509 | -0.012 | -19.373
-15.5 | -0.878 | 0.0441 | -0.013 | -19.919
-15 | -0.915 | 0.02807 | -0.014 | -32.582
-14.5 | -0.933 | 0.02137 | -0.016 | -43.675
-14 | -0.939 | 0.01856 | -0.017 | -50.599
-13.5 | -0.94 | 0.01683 | -0.018 | -55.844
-13 | -0.937 | 0.01479 | -0.019 | -63.344
-12.5 | -0.93 | 0.01338 | -0.021 | -69.467
-12 | -0.916 | 0.01246 | -0.022 | -73.516
-11.5 | -0.899 | 0.01165 | -0.023 | -77.148
-11 | -0.88 | 0.01128 | -0.024 | -78.024
-10.5 | -0.851 | 0.01044 | -0.026 | -81.47
-10 | -0.818 | 0.00962 | -0.027 | -84.95
-9.5 | -0.781 | 0.00923 | -0.028 | -84.599
-9 | -0.741 | 0.0088 | -0.029 | -84.114
-8.5 | -0.697 | 0.00849 | -0.03 | -82.121
-8 | -0.65 | 0.00812 | -0.031 | -80.108
-7.5 | -0.601 | 0.00789 | -0.033 | -76.141
-7 | -0.549 | 0.00787 | -0.034 | -69.78
-6.5 | -0.495 | 0.00768 | -0.035 | -64.461
-6 | -0.439 | 0.00742 | -0.036 | -59.183
-5.5 | -0.382 | 0.00724 | -0.038 | -52.708
-5 | -0.322 | 0.00701 | -0.039 | -45.99
-4.5 | -0.263 | 0.00683 | -0.04 | -38.433
-4 | -0.202 | 0.00673 | -0.041 | -29.987
-3.5 | -0.141 | 0.00667 | -0.042 | -21.106
-3 | -0.079 | 0.00649 | -0.044 | -12.21
-2.5 | -0.017 | 0.00628 | -0.045 | -2.757
-2 | 0.045 | 0.00505 | -0.046 | 8.876
-1.5 | 0.107 | 0.00481 | -0.047 | 22.316
-1 | 0.17 | 0.00454 | -0.049 | 37.349
-0.5 | 0.232 | 0.00441 | -0.05 | 52.687
0 | 0.297 | 0.00441 | -0.051 | 67.186
0.5 | 0.359 | 0.00443 | -0.052 | 81.174
1 | 0.422 | 0.0045 | -0.054 | 93.863
1.5 | 0.485 | 0.00459 | -0.055 | 105.578
2 | 0.548 | 0.00489 | -0.056 | 111.991
2.5 | 0.61 | 0.00482 | -0.057 | 126.702
3 | 0.673 | 0.00524 | -0.059 | 128.492
3.5 | 0.736 | 0.00587 | -0.06 | 125.426
4 | 0.798 | 0.00634 | -0.061 | 125.909
4.5 | 0.857 | 0.007 | -0.062 | 122.357
5 | 0.918 | 0.00752 | -0.064 | 122.002
5.5 | 0.978 | 0.00823 | -0.065 | 118.886
6 | 1.038 | 0.00878 | -0.066 | 118.252
6.5 | 1.097 | 0.00946 | -0.067 | 115.942
7 | 1.155 | 0.00989 | -0.069 | 116.696
7.5 | 1.21 | 0.01098 | -0.07 | 110.22
8 | 1.264 | 0.01144 | -0.071 | 110.525
8.5 | 1.289 | 0.01224 | -0.071 | 105.302
9 | 1.335 | 0.01287 | -0.072 | 103.744
9.5 | 1.379 | 0.01381 | -0.073 | 99.812
10 | 1.419 | 0.01424 | -0.074 | 99.681
10.5 | 1.456 | 0.01537 | -0.075 | 94.773
11 | 1.492 | 0.01572 | -0.076 | 94.936
11.5 | 1.522 | 0.01701 | -0.077 | 89.509
12 | 1.55 | 0.01795 | -0.078 | 86.358
12.5 | 1.573 | 0.01904 | -0.078 | 82.649
13 | 1.593 | 0.02014 | -0.079 | 79.118
13.5 | 1.609 | 0.02124 | -0.08 | 75.75
14 | 1.622 | 0.02257 | -0.081 | 71.86
14.5 | 1.63 | 0.02368 | -0.082 | 68.856
15 | 1.635 | 0.02534 | -0.083 | 64.515
15.5 | 1.636 | 0.02659 | -0.084 | 61.508
16 | 1.633 | 0.02814 | -0.085 | 58.013
16.5 | 1.626 | 0.03002 | -0.085 | 54.158
17 | 1.616 | 0.03192 | -0.086 | 50.629
17.5 | 1.603 | 0.0335 | -0.087 | 47.863
18 | 1.587 | 0.03567 | -0.088 | 44.509
18.5 | 1.568 | 0.03794 | -0.088 | 41.34
19 | 1.547 | 0.04022 | -0.089 | 38.463
19.5 | 1.523 | 0.0428 | -0.089 | 35.591
20 | 1.497 | 0.04578 | -0.09 | 32.695

## 106. Re 10M Mach 0.00 (2)
BIGFOIL.COM POLAR EXPORT
GA 40A318
GA 40A318 |  |  |  | Cl Max: | 1.691 | at alpha= | 20 | deg
XFOIL ncrit=9 |  |  |  | L/D Max: | 158.738 | at alpha= | 3.5 | deg
Re: | 10000000 |  |  | Cd Min: | 0.05757 | at alpha= | 20 | deg
Mach: | 0 |  |  | Cl=0 at alpha= | -2.5747 | deg
|  |  |  | @ Cl=0.1, Cd= | 0.0054151
|  |  |  | @ Cl=0.4, Cd= | 0.0037428
|  |  |  | @ Cl=0.6, Cd= | 0.0039449
alpha (deg) | Cl | Cd | Cm | Cl/Cd
-20 | -1.3716 | 0.03072 | -0.1059 | -44.6484
-19.5 | -1.3569 | 0.02809 | -0.1049 | -48.3054
-19 | -1.3387 | 0.02587 | -0.1036 | -51.7472
-18.5 | -1.3185 | 0.02392 | -0.102 | -55.1212
-18 | -1.2983 | 0.0221 | -0.1001 | -58.7466
-17.5 | -1.2754 | 0.02051 | -0.0981 | -62.1843
-17 | -1.2494 | 0.01918 | -0.096 | -65.1408
-16.5 | -1.2239 | 0.01787 | -0.0936 | -68.4891
-16 | -1.1981 | 0.01669 | -0.091 | -71.7855
-15.5 | -1.1767 | 0.01534 | -0.0876 | -76.708
-15 | -1.1492 | 0.01439 | -0.0845 | -79.861
-14.5 | -1.121 | 0.0135 | -0.0813 | -83.037
-14 | -1.092 | 0.01276 | -0.0779 | -85.5799
-13.5 | -1.0604 | 0.01212 | -0.0747 | -87.4917
-13 | -1.0286 | 0.01157 | -0.0712 | -88.9023
-12.5 | -0.9951 | 0.0111 | -0.0677 | -89.6486
-12 | -0.9637 | 0.01061 | -0.0636 | -90.8294
-11.5 | -0.9319 | 0.01022 | -0.0595 | -91.184
-11 | -0.8888 | 0.00982 | -0.0576 | -90.5092
-10.5 | -0.843 | 0.00949 | -0.0561 | -88.8303
-10 | -0.7956 | 0.00918 | -0.0549 | -86.6667
-9.5 | -0.7462 | 0.00888 | -0.054 | -84.0315
-9 | -0.6972 | 0.00855 | -0.0531 | -81.5439
-8.5 | -0.6471 | 0.00826 | -0.0524 | -78.3414
-8 | -0.5951 | 0.008 | -0.052 | -74.3875
-7.5 | -0.5423 | 0.00776 | -0.0517 | -69.884
-7 | -0.489 | 0.00755 | -0.0515 | -64.7682
-6.5 | -0.4358 | 0.00733 | -0.0513 | -59.4543
-6 | -0.3817 | 0.00709 | -0.0513 | -53.8364
-5.5 | -0.3268 | 0.00689 | -0.0514 | -47.4311
-5 | -0.2715 | 0.00672 | -0.0516 | -40.4018
-4.5 | -0.2162 | 0.00656 | -0.0518 | -32.9573
-4 | -0.1608 | 0.0064 | -0.052 | -25.125
-3.5 | -0.1042 | 0.00624 | -0.0524 | -16.6987
-3 | -0.0478 | 0.00608 | -0.0528 | -7.8618
-2.5 | 0.0084 | 0.00592 | -0.0532 | 1.4189
-2 | 0.0632 | 0.00569 | -0.0533 | 11.1072
-1.5 | 0.1154 | 0.0053 | -0.0529 | 21.7736
-1 | 0.1677 | 0.00486 | -0.0527 | 34.5062
-0.5 | 0.2172 | 0.00425 | -0.0519 | 51.1059
0 | 0.2689 | 0.00382 | -0.0515 | 70.3927
0.5 | 0.3255 | 0.00376 | -0.052 | 86.5691
1 | 0.3838 | 0.00374 | -0.0528 | 102.6203
1.5 | 0.4416 | 0.00375 | -0.0535 | 117.76
2 | 0.4992 | 0.00378 | -0.0543 | 132.0635
2.5 | 0.5568 | 0.00386 | -0.055 | 144.2487
3 | 0.6128 | 0.00397 | -0.0554 | 154.3577
3.5 | 0.6667 | 0.0042 | -0.0554 | 158.7381
4 | 0.7128 | 0.00471 | -0.054 | 151.3376
4.5 | 0.7502 | 0.00556 | -0.0509 | 134.9281
5 | 0.7891 | 0.00623 | -0.0482 | 126.6613
5.5 | 0.8294 | 0.00679 | -0.0457 | 122.1502
6 | 0.8686 | 0.00726 | -0.043 | 119.6419
6.5 | 0.9045 | 0.00776 | -0.0396 | 116.5593
7 | 0.9253 | 0.0082 | -0.0331 | 112.8415
7.5 | 0.9468 | 0.0088 | -0.027 | 107.5909
8 | 0.9705 | 0.00944 | -0.0218 | 102.8072
8.5 | 0.989 | 0.01033 | -0.016 | 95.7406
9 | 1.009 | 0.01137 | -0.011 | 88.7423
9.5 | 1.0351 | 0.01235 | -0.0073 | 83.8138
10 | 1.063 | 0.01334 | -0.0041 | 79.6852
10.5 | 1.0918 | 0.01437 | -0.0012 | 75.9777
11 | 1.1199 | 0.01548 | 0.0016 | 72.345
11.5 | 1.1467 | 0.01661 | 0.0045 | 69.0367
12 | 1.2266 | 0.01789 | -0.0042 | 68.5634
12.5 | 1.3558 | 0.01936 | -0.0232 | 70.031
13 | 1.3917 | 0.02098 | -0.0229 | 66.3346
13.5 | 1.4304 | 0.02259 | -0.0233 | 63.3201
14 | 1.4556 | 0.02454 | -0.0216 | 59.3154
14.5 | 1.4823 | 0.02648 | -0.0202 | 55.9781
15 | 1.5066 | 0.02863 | -0.0188 | 52.6231
15.5 | 1.5298 | 0.0309 | -0.0174 | 49.5081
16 | 1.5552 | 0.03306 | -0.0162 | 47.0417
16.5 | 1.5747 | 0.03571 | -0.0149 | 44.0969
17 | 1.5944 | 0.03842 | -0.0137 | 41.4992
17.5 | 1.6163 | 0.04099 | -0.0127 | 39.4316
18 | 1.6357 | 0.04378 | -0.0118 | 37.3618
18.5 | 1.653 | 0.04686 | -0.011 | 35.2753
19 | 1.6646 | 0.05047 | -0.01 | 32.982
19.5 | 1.6816 | 0.05358 | -0.0093 | 31.3848
20 | 1.691 | 0.05757 | -0.0087 | 29.3729

## 107. Re 10M Mach 0.10 (1)
BIGFOIL.COM POLAR EXPORT
GA 40A318
GA 40A318 |  |  |  | Cl Max: | 1.621 | at alpha= | 15 | deg
JavaFoil+Calcfoil stall+Eppler ext transition |  |  |  | L/D Max: | 129.324 | at alpha= | 3 | deg
Re: | 10000000 |  |  | Cd Min: | 0.00439 | at alpha= | 0 | deg
Mach: | 0.1 |  |  | Cl=0 at alpha= | -2.3629 | deg
|  |  |  | @ Cl=0.1, Cd= | 0.0048205
|  |  |  | @ Cl=0.4, Cd= | 0.0044609
|  |  |  | @ Cl=0.6, Cd= | 0.0048644
alpha (deg) | Cl | Cd | Cm | Cl/Cd
-18.5 | -0.695 | 0.12663 | -0.005 | -5.492
-18 | -0.71 | 0.12482 | -0.006 | -5.687
-17.5 | -0.729 | 0.115 | -0.006 | -6.341
-17 | -0.747 | 0.10583 | -0.007 | -7.061
-16.5 | -0.766 | 0.0955 | -0.008 | -8.019
-16 | -0.79 | 0.07972 | -0.01 | -9.914
-15.5 | -0.872 | 0.03328 | -0.013 | -26.211
-15 | -0.868 | 0.03698 | -0.014 | -23.462
-14.5 | -0.9 | 0.0246 | -0.016 | -36.588
-14 | -0.914 | 0.01989 | -0.017 | -45.986
-13.5 | -0.92 | 0.01733 | -0.018 | -53.062
-13 | -0.92 | 0.01546 | -0.019 | -59.528
-12.5 | -0.917 | 0.01402 | -0.021 | -65.398
-12 | -0.906 | 0.01272 | -0.022 | -71.257
-11.5 | -0.891 | 0.01187 | -0.023 | -75.103
-11 | -0.874 | 0.01144 | -0.024 | -76.413
-10.5 | -0.848 | 0.01054 | -0.026 | -80.452
-10 | -0.816 | 0.00973 | -0.027 | -83.912
-9.5 | -0.78 | 0.00926 | -0.028 | -84.243
-9 | -0.741 | 0.0089 | -0.029 | -83.296
-8.5 | -0.698 | 0.00857 | -0.03 | -81.402
-8 | -0.652 | 0.0082 | -0.032 | -79.477
-7.5 | -0.603 | 0.00785 | -0.033 | -76.798
-7 | -0.551 | 0.00795 | -0.034 | -69.331
-6.5 | -0.497 | 0.00767 | -0.035 | -64.783
-6 | -0.441 | 0.00737 | -0.036 | -59.846
-5.5 | -0.383 | 0.00724 | -0.038 | -52.934
-5 | -0.324 | 0.00706 | -0.039 | -45.891
-4.5 | -0.264 | 0.00683 | -0.04 | -38.599
-4 | -0.203 | 0.0068 | -0.041 | -29.831
-3.5 | -0.141 | 0.00665 | -0.043 | -21.267
-3 | -0.08 | 0.00656 | -0.044 | -12.138
-2.5 | -0.017 | 0.00635 | -0.045 | -2.742
-2 | 0.045 | 0.00503 | -0.046 | 8.957
-1.5 | 0.108 | 0.00479 | -0.048 | 22.538
-1 | 0.171 | 0.00459 | -0.049 | 37.176
-0.5 | 0.233 | 0.00445 | -0.05 | 52.467
0 | 0.298 | 0.00439 | -0.051 | 67.85
0.5 | 0.361 | 0.00443 | -0.053 | 81.547
1 | 0.424 | 0.00448 | -0.054 | 94.677
1.5 | 0.487 | 0.00463 | -0.055 | 105.187
2 | 0.55 | 0.00488 | -0.056 | 112.815
2.5 | 0.614 | 0.00486 | -0.058 | 126.264
3 | 0.677 | 0.00523 | -0.059 | 129.324
3.5 | 0.74 | 0.00589 | -0.06 | 125.524
4 | 0.802 | 0.00633 | -0.061 | 126.812
4.5 | 0.861 | 0.00709 | -0.063 | 121.43
5 | 0.923 | 0.00758 | -0.064 | 121.754
5.5 | 0.983 | 0.00827 | -0.065 | 118.825
6 | 1.043 | 0.00885 | -0.066 | 117.807
6.5 | 1.102 | 0.00953 | -0.068 | 115.684
7 | 1.16 | 0.00998 | -0.069 | 116.261
7.5 | 1.216 | 0.01107 | -0.07 | 109.804
8 | 1.254 | 0.01165 | -0.07 | 107.629
8.5 | 1.293 | 0.01237 | -0.071 | 104.561
9 | 1.339 | 0.01304 | -0.072 | 102.719
9.5 | 1.382 | 0.01399 | -0.073 | 98.827
10 | 1.423 | 0.01443 | -0.074 | 98.589
10.5 | 1.459 | 0.01558 | -0.075 | 93.652
11 | 1.494 | 0.01596 | -0.076 | 93.627
11.5 | 1.523 | 0.01727 | -0.077 | 88.179
12 | 1.549 | 0.01827 | -0.078 | 84.795
12.5 | 1.571 | 0.0194 | -0.079 | 80.971
13 | 1.589 | 0.02042 | -0.08 | 77.825
13.5 | 1.603 | 0.02163 | -0.081 | 74.113
14 | 1.614 | 0.02302 | -0.081 | 70.091
14.5 | 1.619 | 0.02415 | -0.082 | 67.052
15 | 1.621 | 0.0259 | -0.083 | 62.591
15.5 | 1.619 | 0.0272 | -0.084 | 59.494
16 | 1.612 | 0.02883 | -0.085 | 55.905
16.5 | 1.601 | 0.03065 | -0.086 | 52.248
17 | 1.588 | 0.03266 | -0.086 | 48.611
17.5 | 1.57 | 0.03443 | -0.087 | 45.619
18 | 1.549 | 0.03698 | -0.088 | 41.899
18.5 | 1.526 | 0.03915 | -0.089 | 38.987
19 | 1.5 | 0.04154 | -0.089 | 36.115
19.5 | 1.471 | 0.04434 | -0.09 | 33.185
20 | 1.44 | 0.04768 | -0.09 | 30.202

## 108. Re 10M Mach 0.10 (2)
BIGFOIL.COM POLAR EXPORT
GA 40A318
GA 40A318 |  |  |  | Cl Max: | 1.6871 | at alpha= | 20 | deg
XFOIL ncrit=9 |  |  |  | L/D Max: | 159.738 | at alpha= | 3.5 | deg
Re: | 10000000 |  |  | Cd Min: | 0.05994 | at alpha= | 20 | deg
Mach: | 0.1 |  |  | Cl=0 at alpha= | -2.5779 | deg
|  |  |  | @ Cl=0.1, Cd= | 0.0054426
|  |  |  | @ Cl=0.4, Cd= | 0.00375
|  |  |  | @ Cl=0.6, Cd= | 0.0039374
alpha (deg) | Cl | Cd | Cm | Cl/Cd
-20 | -1.362 | 0.03316 | -0.1094 | -41.0736
-19.5 | -1.3483 | 0.03019 | -0.1087 | -44.6605
-19 | -1.3323 | 0.02762 | -0.1075 | -48.2368
-18.5 | -1.3144 | 0.02533 | -0.1059 | -51.891
-18 | -1.2952 | 0.02332 | -0.1039 | -55.5403
-17.5 | -1.273 | 0.02155 | -0.1019 | -59.0719
-16.5 | -1.2239 | 0.01859 | -0.0972 | -65.8365
-16 | -1.197 | 0.01736 | -0.0947 | -68.9516
-15.5 | -1.1742 | 0.01599 | -0.0914 | -73.4334
-15 | -1.1473 | 0.01493 | -0.0882 | -76.8453
-14.5 | -1.1193 | 0.01395 | -0.0849 | -80.2366
-14 | -1.0915 | 0.01309 | -0.0813 | -83.3843
-13.5 | -1.06 | 0.0124 | -0.0779 | -85.4839
-13 | -1.0287 | 0.01178 | -0.0743 | -87.326
-12.5 | -0.9953 | 0.01126 | -0.0707 | -88.3925
-12 | -0.9619 | 0.01078 | -0.0669 | -89.2301
-11.5 | -0.9328 | 0.01034 | -0.062 | -90.2128
-11 | -0.8919 | 0.00993 | -0.0594 | -89.8187
-10.5 | -0.8468 | 0.00957 | -0.0577 | -88.4848
-10 | -0.7994 | 0.00925 | -0.0563 | -86.4216
-9.5 | -0.75 | 0.00894 | -0.0552 | -83.8926
-9 | -0.7005 | 0.00863 | -0.0542 | -81.1703
-8.5 | -0.6504 | 0.00832 | -0.0533 | -78.1731
-8 | -0.5982 | 0.00804 | -0.0528 | -74.403
-7.5 | -0.5451 | 0.0078 | -0.0525 | -69.8846
-7 | -0.4915 | 0.00759 | -0.0522 | -64.7563
-6.5 | -0.4378 | 0.00736 | -0.052 | -59.4837
-6 | -0.3836 | 0.00711 | -0.0519 | -53.9522
-5.5 | -0.3284 | 0.00691 | -0.0519 | -47.5253
-5 | -0.2728 | 0.00674 | -0.0521 | -40.4748
-4.5 | -0.2171 | 0.00658 | -0.0522 | -32.9939
-4 | -0.1613 | 0.00641 | -0.0524 | -25.1638
-3.5 | -0.1044 | 0.00625 | -0.0528 | -16.704
-3 | -0.0477 | 0.00609 | -0.0532 | -7.8325
-2.5 | 0.0088 | 0.00593 | -0.0535 | 1.484
-2 | 0.064 | 0.00571 | -0.0537 | 11.2084
-1.5 | 0.1165 | 0.00532 | -0.0533 | 21.8985
-1 | 0.1689 | 0.00487 | -0.053 | 34.6817
-0.5 | 0.2185 | 0.00424 | -0.0522 | 51.533
0 | 0.2706 | 0.00383 | -0.0518 | 70.6527
0.5 | 0.3275 | 0.00376 | -0.0523 | 87.1011
1 | 0.3862 | 0.00375 | -0.0531 | 102.9867
1.5 | 0.4444 | 0.00375 | -0.0538 | 118.5067
2 | 0.5024 | 0.00378 | -0.0546 | 132.9101
2.5 | 0.5603 | 0.00386 | -0.0553 | 145.1554
3 | 0.6167 | 0.00397 | -0.0557 | 155.3401
3.5 | 0.6709 | 0.0042 | -0.0557 | 159.7381
4 | 0.7174 | 0.00471 | -0.0543 | 152.3142
4.5 | 0.7544 | 0.00557 | -0.0511 | 135.4399
5 | 0.7934 | 0.00624 | -0.0482 | 127.1474
5.5 | 0.833 | 0.00681 | -0.0455 | 122.3201
6 | 0.8715 | 0.0073 | -0.0426 | 119.3836
7 | 0.9243 | 0.00827 | -0.0317 | 111.7654
7.5 | 0.9458 | 0.0089 | -0.0256 | 106.2697
8 | 0.9691 | 0.00958 | -0.0203 | 101.1587
8.5 | 0.9869 | 0.01054 | -0.0145 | 93.6338
9 | 1.007 | 0.01164 | -0.0096 | 86.512
9.5 | 1.0341 | 0.01264 | -0.006 | 81.8117
10 | 1.0613 | 0.01372 | -0.0027 | 77.3542
10.5 | 1.0898 | 0.01481 | 0.0002 | 73.5854
11 | 1.1184 | 0.01595 | 0.003 | 70.1191
11.5 | 1.1447 | 0.01715 | 0.006 | 66.7464
12 | 1.2319 | 0.01841 | -0.004 | 66.9147
12.5 | 1.3597 | 0.01999 | -0.0226 | 68.019
13 | 1.3938 | 0.02168 | -0.0219 | 64.2897
13.5 | 1.4296 | 0.0235 | -0.0219 | 60.834
14 | 1.4548 | 0.02552 | -0.0202 | 57.0063
14.5 | 1.4832 | 0.0274 | -0.0188 | 54.1314
15 | 1.507 | 0.02963 | -0.0173 | 50.8606
15.5 | 1.5302 | 0.03201 | -0.0159 | 47.8038
16 | 1.5535 | 0.03443 | -0.0146 | 45.1205
16.5 | 1.5737 | 0.03708 | -0.0132 | 42.4407
17 | 1.5946 | 0.03977 | -0.012 | 40.0955
17.5 | 1.6147 | 0.04259 | -0.011 | 37.9127
18 | 1.6336 | 0.04554 | -0.01 | 35.8718
18.5 | 1.6531 | 0.04847 | -0.0092 | 34.1056
19 | 1.6621 | 0.05241 | -0.0081 | 31.7134
19.5 | 1.6754 | 0.05606 | -0.0074 | 29.8858
20 | 1.6871 | 0.05994 | -0.0069 | 28.1465

## 109. Re 10M Mach 0.25 (1)
BIGFOIL.COM POLAR EXPORT
GA 40A318
GA 40A318 |  |  |  | Cl Max: | 1.55 | at alpha= | 13 | deg
JavaFoil+Calcfoil stall+Eppler ext transition |  |  |  | L/D Max: | 131.113 | at alpha= | 3 | deg
Re: | 10000000 |  |  | Cd Min: | 0.00447 | at alpha= | -0.5 | deg
Mach: | 0.25 |  |  | Cl=0 at alpha= | -2.3594 | deg
|  |  |  | @ Cl=0.1, Cd= | 0.0048606
|  |  |  | @ Cl=0.4, Cd= | 0.0044878
|  |  |  | @ Cl=0.6, Cd= | 0.0049034
alpha (deg) | Cl | Cd | Cm | Cl/Cd
-16.5 | -0.448 | 0.11539 | -0.007 | -3.881
-16 | -0.494 | 0.1089 | -0.008 | -4.533
-15.5 | -0.534 | 0.10516 | -0.008 | -5.08
-15 | -0.574 | 0.09586 | -0.01 | -5.985
-14.5 | -0.606 | 0.09235 | -0.01 | -6.559
-14 | -0.634 | 0.08682 | -0.011 | -7.307
-13.5 | -0.66 | 0.07994 | -0.012 | -8.256
-13 | -0.713 | 0.05126 | -0.016 | -13.906
-12.5 | -0.806 | 0.01753 | -0.021 | -45.968
-12 | -0.818 | 0.01586 | -0.022 | -51.555
-11.5 | -0.826 | 0.01342 | -0.024 | -61.548
-11 | -0.823 | 0.01281 | -0.025 | -64.244
-10.5 | -0.814 | 0.01186 | -0.026 | -68.647
-10 | -0.799 | 0.01025 | -0.028 | -77.894
-9.5 | -0.772 | 0.00977 | -0.029 | -79.012
-9 | -0.739 | 0.00933 | -0.03 | -79.145
-8.5 | -0.701 | 0.00888 | -0.031 | -78.887
-8 | -0.658 | 0.00846 | -0.032 | -77.754
-7.5 | -0.611 | 0.00832 | -0.034 | -73.425
-7 | -0.561 | 0.00817 | -0.035 | -68.6
-6.5 | -0.507 | 0.00785 | -0.036 | -64.627
-6 | -0.451 | 0.00765 | -0.037 | -58.911
-5.5 | -0.392 | 0.0074 | -0.039 | -53.042
-5 | -0.332 | 0.00719 | -0.04 | -46.171
-4.5 | -0.271 | 0.00694 | -0.041 | -39.002
-4 | -0.208 | 0.00666 | -0.043 | -31.265
-3.5 | -0.145 | 0.00667 | -0.044 | -21.767
-3 | -0.082 | 0.00665 | -0.045 | -12.297
-2.5 | -0.018 | 0.00654 | -0.046 | -2.734
-2 | 0.046 | 0.00506 | -0.048 | 9.138
-1.5 | 0.111 | 0.00482 | -0.049 | 22.977
-1 | 0.175 | 0.00465 | -0.05 | 37.67
-0.5 | 0.24 | 0.00447 | -0.052 | 53.595
0 | 0.306 | 0.00447 | -0.053 | 68.56
0.5 | 0.371 | 0.00447 | -0.054 | 83.115
1 | 0.436 | 0.00451 | -0.055 | 96.634
1.5 | 0.501 | 0.00464 | -0.057 | 107.911
2 | 0.566 | 0.00493 | -0.058 | 114.731
2.5 | 0.63 | 0.00488 | -0.059 | 129.314
3 | 0.695 | 0.0053 | -0.061 | 131.113
3.5 | 0.76 | 0.00602 | -0.062 | 126.293
4 | 0.825 | 0.00654 | -0.063 | 126.042
4.5 | 0.885 | 0.00728 | -0.064 | 121.586
5 | 0.948 | 0.00788 | -0.066 | 120.252
5.5 | 1.01 | 0.0086 | -0.067 | 117.345
6 | 1.071 | 0.00935 | -0.068 | 114.561
6.5 | 1.131 | 0.00995 | -0.07 | 113.622
7 | 1.19 | 0.01111 | -0.071 | 107.113
7.5 | 1.22 | 0.01198 | -0.07 | 101.785
8 | 1.27 | 0.01259 | -0.072 | 100.891
8.5 | 1.317 | 0.01348 | -0.073 | 97.758
9 | 1.362 | 0.01419 | -0.074 | 95.922
9.5 | 1.402 | 0.01499 | -0.075 | 93.54
10 | 1.439 | 0.01554 | -0.076 | 92.62
10.5 | 1.47 | 0.01688 | -0.077 | 87.128
11 | 1.498 | 0.01784 | -0.078 | 83.975
11.5 | 1.52 | 0.01912 | -0.079 | 79.487
12 | 1.536 | 0.02031 | -0.08 | 75.625
12.5 | 1.546 | 0.02146 | -0.081 | 72.031
13 | 1.55 | 0.02274 | -0.081 | 68.163
13.5 | 1.548 | 0.02407 | -0.082 | 64.335
14 | 1.539 | 0.02565 | -0.083 | 60.012
14.5 | 1.523 | 0.02746 | -0.084 | 55.467
15 | 1.499 | 0.02954 | -0.085 | 50.751
15.5 | 1.469 | 0.03142 | -0.086 | 46.765
16 | 1.433 | 0.0334 | -0.087 | 42.908
16.5 | 1.389 | 0.03598 | -0.087 | 38.612
17 | 1.34 | 0.03878 | -0.088 | 34.549
17.5 | 1.284 | 0.0423 | -0.089 | 30.343
18 | 1.222 | 0.04559 | -0.089 | 26.812

## 110. Re 10M Mach 0.25 (2)
BIGFOIL.COM POLAR EXPORT
GA 40A318
GA 40A318 |  |  |  | Cl Max: | 1.6652 | at alpha= | 20 | deg
XFOIL ncrit=9 |  |  |  | L/D Max: | 164.988 | at alpha= | 3.5 | deg
Re: | 10000000 |  |  | Cd Min: | 0.07298 | at alpha= | 20 | deg
Mach: | 0.25 |  |  | Cl=0 at alpha= | -2.5952 | deg
|  |  |  | @ Cl=0.1, Cd= | 0.0055531
|  |  |  | @ Cl=0.4, Cd= | 0.0037701
|  |  |  | @ Cl=0.6, Cd= | 0.0039208
alpha (deg) | Cl | Cd | Cm | Cl/Cd
-20 | -1.2006 | 0.05908 | -0.1186 | -20.3216
-19.5 | -1.2282 | 0.05021 | -0.1223 | -24.4613
-19 | -1.2332 | 0.04412 | -0.1238 | -27.951
-18.5 | -1.2376 | 0.03862 | -0.1243 | -32.0456
-18 | -1.2365 | 0.03402 | -0.1236 | -36.3463
-17.5 | -1.226 | 0.03045 | -0.1222 | -40.2627
-17 | -1.2197 | 0.02693 | -0.1199 | -45.2915
-16.5 | -1.2001 | 0.0245 | -0.1174 | -48.9837
-16 | -1.1791 | 0.02233 | -0.1146 | -52.8034
-15.5 | -1.1604 | 0.02017 | -0.1111 | -57.531
-15 | -1.1352 | 0.0185 | -0.1077 | -61.3622
-14.5 | -1.1087 | 0.01698 | -0.1041 | -65.2945
-14 | -1.0809 | 0.01568 | -0.1001 | -68.9349
-13.5 | -1.052 | 0.01448 | -0.0961 | -72.6519
-13 | -1.0238 | 0.0134 | -0.0917 | -76.403
-12.5 | -0.9928 | 0.01249 | -0.0873 | -79.4876
-12 | -0.9598 | 0.01176 | -0.0829 | -81.6156
-11.5 | -0.9258 | 0.01113 | -0.0784 | -83.1806
-11 | -0.8908 | 0.01058 | -0.0738 | -84.1966
-10.5 | -0.858 | 0.01014 | -0.0685 | -84.6154
-10 | -0.8165 | 0.0097 | -0.065 | -84.1753
-9.5 | -0.7685 | 0.00931 | -0.0627 | -82.5456
-9 | -0.7179 | 0.00899 | -0.0609 | -79.8554
-8.5 | -0.6663 | 0.00865 | -0.0593 | -77.0289
-8 | -0.614 | 0.00829 | -0.058 | -74.0651
-7.5 | -0.5601 | 0.00801 | -0.057 | -69.9251
-7 | -0.5052 | 0.00777 | -0.0562 | -65.0193
-6.5 | -0.4492 | 0.00752 | -0.0557 | -59.734
-6 | -0.3933 | 0.00726 | -0.0552 | -54.1736
-5.5 | -0.3368 | 0.00702 | -0.0549 | -47.9772
-5 | -0.2797 | 0.00685 | -0.0547 | -40.8321
-4.5 | -0.2221 | 0.00668 | -0.0547 | -33.2485
-4 | -0.1641 | 0.00648 | -0.0548 | -25.3241
-3.5 | -0.1057 | 0.00631 | -0.0551 | -16.7512
-3 | -0.0472 | 0.00615 | -0.0553 | -7.6748
-2.5 | 0.0111 | 0.00601 | -0.0556 | 1.8469
-2 | 0.0682 | 0.0058 | -0.0557 | 11.7586
-1.5 | 0.1223 | 0.00538 | -0.0553 | 22.7323
-1 | 0.1762 | 0.00491 | -0.0549 | 35.8859
-0.5 | 0.2257 | 0.00422 | -0.0537 | 53.4834
0 | 0.28 | 0.00386 | -0.0534 | 72.5389
0.5 | 0.3388 | 0.00379 | -0.0539 | 89.3931
1 | 0.3996 | 0.00377 | -0.0547 | 105.9947
1.5 | 0.4598 | 0.00378 | -0.0555 | 121.6402
2 | 0.52 | 0.00381 | -0.0562 | 136.4829
2.5 | 0.5797 | 0.00389 | -0.0569 | 149.0231
3 | 0.639 | 0.00398 | -0.0574 | 160.5528
3.5 | 0.6946 | 0.00421 | -0.0573 | 164.9881
4 | 0.7438 | 0.00468 | -0.0559 | 158.9316
4.5 | 0.7787 | 0.00559 | -0.0519 | 139.3023
5 | 0.8156 | 0.00632 | -0.0482 | 129.0506
5.5 | 0.8512 | 0.00695 | -0.0442 | 122.4748
6 | 0.8801 | 0.00749 | -0.0388 | 117.5033
6.5 | 0.8985 | 0.00806 | -0.0313 | 111.4764
7 | 0.9178 | 0.00875 | -0.0245 | 104.8914
7.5 | 0.9391 | 0.00957 | -0.0185 | 98.1296
8 | 0.9617 | 0.01053 | -0.0132 | 91.3295
8.5 | 0.9774 | 0.01191 | -0.0073 | 82.0655
9 | 0.9988 | 0.0133 | -0.0027 | 75.0977
9.5 | 1.0265 | 0.01454 | 0.0008 | 70.5983
10 | 1.0557 | 0.01579 | 0.0039 | 66.8588
10.5 | 1.084 | 0.01715 | 0.007 | 63.207
11 | 1.1147 | 0.01847 | 0.0096 | 60.3519
11.5 | 1.1425 | 0.01999 | 0.0122 | 57.1536
12.5 | 1.3283 | 0.02381 | -0.0096 | 55.7875
13 | 1.3991 | 0.02599 | -0.0161 | 53.8322
13.5 | 1.4302 | 0.0282 | -0.0149 | 50.7163
14 | 1.4567 | 0.03054 | -0.0131 | 47.6981
14.5 | 1.4804 | 0.03316 | -0.0112 | 44.6441
15 | 1.506 | 0.03568 | -0.0096 | 42.2085
15.5 | 1.528 | 0.0385 | -0.0078 | 39.6883
16 | 1.5497 | 0.04149 | -0.0063 | 37.3512
16.5 | 1.5707 | 0.04456 | -0.0048 | 35.2491
17 | 1.5911 | 0.04775 | -0.0035 | 33.3215
17.5 | 1.6094 | 0.05118 | -0.0022 | 31.4459
18 | 1.6212 | 0.05524 | -0.0009 | 29.3483
18.5 | 1.635 | 0.05929 | 0.0001 | 27.5763
19 | 1.6462 | 0.06364 | 0.0009 | 25.8674
19.5 | 1.6575 | 0.06806 | 0.0015 | 24.3535
20 | 1.6652 | 0.07298 | 0.0019 | 22.8172

## 111. Re 10M Mach 0.50 (1)
BIGFOIL.COM POLAR EXPORT
GA 40A318
GA 40A318 |  |  |  | Cl Max: | 1.391 | at alpha= | 9 | deg
JavaFoil+Calcfoil stall+Eppler ext transition |  |  |  | L/D Max: | 133.964 | at alpha= | 3 | deg
Re: | 10000000 |  |  | Cd Min: | 0.00468 | at alpha= | -1 | deg
Mach: | 0.5 |  |  | Cl=0 at alpha= | -2.3611 | deg
|  |  |  | @ Cl=0.1, Cd= | 0.00559
|  |  |  | @ Cl=0.4, Cd= | 0.0046841
|  |  |  | @ Cl=0.6, Cd= | 0.0050578
alpha (deg) | Cl | Cd | Cm | Cl/Cd
-20 | -1.013 | 0.14826 | -0.004 | -6.834
-19.5 | -0.982 | 0.14556 | -0.005 | -6.749
-19 | -0.952 | 0.14258 | -0.005 | -6.68
-18.5 | -0.929 | 0.144 | -0.006 | -6.451
-18 | -0.903 | 0.13337 | -0.007 | -6.773
-17.5 | -0.877 | 0.12465 | -0.008 | -7.034
-17 | -0.846 | 0.1205 | -0.008 | -7.024
-16.5 | -0.815 | 0.11937 | -0.009 | -6.824
-16 | -0.785 | 0.11667 | -0.009 | -6.725
-15.5 | -0.756 | 0.11051 | -0.01 | -6.837
-15 | -0.726 | 0.1063 | -0.01 | -6.826
-14.5 | -0.697 | 0.10161 | -0.011 | -6.861
-14 | -0.669 | 0.09844 | -0.011 | -6.795
-13.5 | -0.641 | 0.09872 | -0.012 | -6.492
-13 | -0.613 | 0.09031 | -0.013 | -6.784
-12.5 | -0.584 | 0.08335 | -0.013 | -7.009
-12 | -0.557 | 0.07685 | -0.014 | -7.247
-11.5 | -0.531 | 0.06927 | -0.016 | -7.662
-11 | -0.569 | 0.02446 | -0.026 | -23.276
-10.5 | -0.559 | 0.01551 | -0.029 | -36.034
-10 | -0.529 | 0.01374 | -0.03 | -38.494
-9.5 | -0.412 | 0.05992 | -0.017 | -6.872
-9 | -0.454 | 0.01438 | -0.032 | -31.568
-8.5 | -0.43 | 0.01153 | -0.034 | -37.284
-8 | -0.395 | 0.01131 | -0.036 | -34.899
-7.5 | -0.51 | 0.01052 | -0.037 | -48.479
-7 | -0.552 | 0.00932 | -0.039 | -59.26
-6.5 | -0.528 | 0.00894 | -0.04 | -59.058
-6 | -0.483 | 0.0086 | -0.042 | -56.159
-5.5 | -0.427 | 0.00822 | -0.043 | -52.023
-5 | -0.365 | 0.00787 | -0.045 | -46.358
-4.5 | -0.299 | 0.0071 | -0.046 | -42.068
-4 | -0.231 | 0.00735 | -0.048 | -31.434
-3.5 | -0.162 | 0.00708 | -0.049 | -22.8
-3 | -0.091 | 0.00705 | -0.05 | -12.917
-2.5 | -0.02 | 0.00682 | -0.052 | -2.923
-2 | 0.052 | 0.00659 | -0.053 | 7.834
-1.5 | 0.124 | 0.00509 | -0.055 | 24.327
-1 | 0.196 | 0.00468 | -0.056 | 41.798
-0.5 | 0.268 | 0.00471 | -0.058 | 56.83
0 | 0.342 | 0.0047 | -0.059 | 72.919
0.5 | 0.415 | 0.00468 | -0.061 | 88.735
1 | 0.487 | 0.00478 | -0.062 | 102.006
1.5 | 0.56 | 0.00498 | -0.063 | 112.492
2 | 0.632 | 0.00512 | -0.065 | 123.527
2.5 | 0.705 | 0.00526 | -0.066 | 133.92
3 | 0.777 | 0.0058 | -0.068 | 133.964
3.5 | 0.85 | 0.00673 | -0.069 | 126.293
4 | 0.922 | 0.00777 | -0.071 | 118.595
4.5 | 0.987 | 0.0085 | -0.072 | 116.043
5 | 1.034 | 0.00991 | -0.072 | 104.406
5.5 | 1.098 | 0.01084 | -0.073 | 101.204
6 | 1.158 | 0.01218 | -0.074 | 95.03
6.5 | 1.215 | 0.01389 | -0.075 | 87.454
7 | 1.27 | 0.01478 | -0.076 | 85.959
7.5 | 1.318 | 0.01586 | -0.078 | 83.107
8 | 1.357 | 0.01681 | -0.079 | 80.748
8.5 | 1.384 | 0.01806 | -0.08 | 76.612
9 | 1.391 | 0.02004 | -0.081 | 69.409
9.5 | 1.366 | 0.02197 | -0.082 | 62.158
10 | 1.257 | 0.02403 | -0.083 | 52.284
10.5 | 0.873 | 0.02632 | -0.084 | 33.159
11 | 0.903 | 0.02866 | -0.085 | 31.514
11.5 | 0.935 | 0.03019 | -0.086 | 30.971
12 | 0.962 | 0.0328 | -0.087 | 29.325
12.5 | 0.99 | 0.03649 | -0.087 | 27.14
13 | 1.021 | 0.03974 | -0.088 | 25.689
13.5 | 1.046 | 0.04504 | -0.089 | 23.223
14 | 0.948 | 0.10907 | -0.06 | 8.692

## 112. Re 10M Mach 0.50 (2)
BIGFOIL.COM POLAR EXPORT
GA 40A318
GA 40A318 |  |  |  | Cl Max: | 1.4431 | at alpha= | 14.5 | deg
XFOIL ncrit=9 |  |  |  | L/D Max: | 186.112 | at alpha= | 4 | deg
Re: | 10000000 |  |  | Cd Min: | 0.16776 | at alpha= | 19.5 | deg
Mach: | 0.5 |  |  | Cl=0 at alpha= | -2.6809 | deg
|  |  |  | @ Cl=0.1, Cd= | 0.0060491
|  |  |  | @ Cl=0.4, Cd= | 0.0039271
|  |  |  | @ Cl=0.6, Cd= | 0.0039913
alpha (deg) | Cl | Cd | Cm | Cl/Cd
-13.5 | -0.3542 | 0.09284 | -0.1105 | -3.8152
-13 | -0.3731 | 0.08109 | -0.1176 | -4.6011
-12.5 | -0.386 | 0.06902 | -0.125 | -5.5926
-12 | -0.4035 | 0.05803 | -0.1327 | -6.9533
-11.5 | -0.4315 | 0.04814 | -0.1384 | -8.9634
-11 | -0.4662 | 0.03966 | -0.1409 | -11.7549
-10.5 | -0.4939 | 0.03313 | -0.14 | -14.9079
-10 | -0.5374 | 0.02645 | -0.1357 | -20.3176
-9.5 | -0.5745 | 0.02069 | -0.1283 | -27.767
-9 | -0.5955 | 0.01593 | -0.1193 | -37.3823
-8.5 | -0.6002 | 0.01263 | -0.1094 | -47.5218
-8 | -0.5927 | 0.01068 | -0.0992 | -55.4963
-7.5 | -0.5697 | 0.00954 | -0.0899 | -59.717
-7 | -0.5379 | 0.0089 | -0.0814 | -60.4382
-6.5 | -0.4836 | 0.00844 | -0.0771 | -57.2986
-6 | -0.4249 | 0.00807 | -0.0738 | -52.6518
-5.5 | -0.3632 | 0.00773 | -0.0714 | -46.9858
-5 | -0.302 | 0.00736 | -0.0691 | -41.0326
-4.5 | -0.238 | 0.00709 | -0.0677 | -33.5684
-4 | -0.1732 | 0.00687 | -0.0667 | -25.2111
-3.5 | -0.1083 | 0.00666 | -0.0659 | -16.2613
-3 | -0.0425 | 0.00647 | -0.0655 | -6.5688
-2.5 | 0.0241 | 0.00629 | -0.0654 | 3.8315
-2 | 0.0904 | 0.0061 | -0.0653 | 14.8197
-1.5 | 0.1527 | 0.00577 | -0.0647 | 26.4645
-1 | 0.209 | 0.00518 | -0.0631 | 40.3475
-0.5 | 0.2582 | 0.00431 | -0.0604 | 59.9072
0 | 0.3213 | 0.00402 | -0.0601 | 79.9254
0.5 | 0.3898 | 0.00393 | -0.0608 | 99.1858
1 | 0.4598 | 0.00391 | -0.0617 | 117.5959
1.5 | 0.5293 | 0.00393 | -0.0625 | 134.6819
2 | 0.5987 | 0.00399 | -0.0633 | 150.0501
2.5 | 0.6681 | 0.00406 | -0.0639 | 164.5567
3 | 0.7368 | 0.00413 | -0.0644 | 178.4019
3.5 | 0.8017 | 0.00433 | -0.064 | 185.1501
4 | 0.8617 | 0.00463 | -0.0625 | 186.1123
4.5 | 0.8902 | 0.0056 | -0.0552 | 158.9643
5 | 0.8885 | 0.00658 | -0.0421 | 135.0304
5.5 | 0.8789 | 0.00782 | -0.0283 | 112.3913
6 | 0.8831 | 0.00929 | -0.0182 | 95.0592
6.5 | 0.8871 | 0.01133 | -0.0094 | 78.2966
7 | 0.9024 | 0.01333 | -0.0028 | 67.6969
7.5 | 0.9176 | 0.01548 | 0.0033 | 59.2765
8 | 0.9353 | 0.01768 | 0.0089 | 52.9016
8.5 | 0.9532 | 0.02006 | 0.0139 | 47.5174
9 | 0.9715 | 0.02263 | 0.0186 | 42.9297
9.5 | 1.0026 | 0.02482 | 0.0217 | 40.3948
10 | 1.0404 | 0.02682 | 0.0243 | 38.7919
10.5 | 1.0776 | 0.02901 | 0.0266 | 37.1458
11 | 1.1178 | 0.03135 | 0.0283 | 35.6555
11.5 | 1.1649 | 0.03407 | 0.0282 | 34.1914
12 | 1.2715 | 0.03816 | 0.0158 | 33.3202
12.5 | 1.3299 | 0.04145 | 0.0137 | 32.0844
13 | 1.3892 | 0.04573 | 0.0105 | 30.3783
13.5 | 1.4271 | 0.04993 | 0.0109 | 28.582
14 | 1.4417 | 0.05466 | 0.014 | 26.3758
14.5 | 1.4431 | 0.06058 | 0.0169 | 23.8214
15 | 1.4296 | 0.06791 | 0.0191 | 21.0514
15.5 | 1.3984 | 0.07714 | 0.0199 | 18.1281
16 | 1.3724 | 0.0864 | 0.0195 | 15.8843
16.5 | 1.3372 | 0.09703 | 0.0176 | 13.7813
17 | 1.3057 | 0.10798 | 0.0145 | 12.0921
17.5 | 1.2721 | 0.11966 | 0.0099 | 10.631
18 | 1.2417 | 0.13168 | 0.0042 | 9.4297
18.5 | 1.2178 | 0.14336 | -0.0021 | 8.4947
19 | 1.1936 | 0.15571 | -0.0095 | 7.6655
19.5 | 1.175 | 0.16776 | -0.0171 | 7.0041

## 113. Re 12M Mach 0.00 (1)
BIGFOIL.COM POLAR EXPORT
GA 40A318
GA 40A318 |  |  |  | Cl Max: | 1.638 | at alpha= | 15.5 | deg
JavaFoil+Calcfoil stall+Eppler ext transition |  |  |  | L/D Max: | 118.93 | at alpha= | 4.5 | deg
Re: | 12000000 |  |  | Cd Min: | 0.00436 | at alpha= | 0 | deg
Mach: | 0 |  |  | Cl=0 at alpha= | -2.3629 | deg
|  |  |  | @ Cl=0.1, Cd= | 0.0049458
|  |  |  | @ Cl=0.4, Cd= | 0.0045116
|  |  |  | @ Cl=0.6, Cd= | 0.0051065
alpha (deg) | Cl | Cd | Cm | Cl/Cd
-18.5 | -0.744 | 0.12289 | -0.005 | -6.054
-18 | -0.765 | 0.10947 | -0.006 | -6.986
-17.5 | -0.78 | 0.10221 | -0.007 | -7.63
-17 | -0.802 | 0.08775 | -0.008 | -9.141
-16.5 | -0.845 | 0.05949 | -0.01 | -14.197
-16 | -0.888 | 0.03762 | -0.012 | -23.598
-15.5 | -0.9 | 0.03327 | -0.013 | -27.053
-15 | -0.921 | 0.02544 | -0.014 | -36.209
-14.5 | -0.937 | 0.02013 | -0.016 | -46.532
-14 | -0.942 | 0.01764 | -0.017 | -53.371
-13.5 | -0.943 | 0.01558 | -0.018 | -60.517
-13 | -0.939 | 0.01447 | -0.019 | -64.928
-12.5 | -0.931 | 0.01286 | -0.021 | -72.402
-12 | -0.918 | 0.01198 | -0.022 | -76.634
-11.5 | -0.903 | 0.01148 | -0.023 | -78.668
-11 | -0.88 | 0.01019 | -0.024 | -86.337
-10.5 | -0.851 | 0.00975 | -0.026 | -87.306
-10 | -0.818 | 0.00929 | -0.027 | -88.067
-9.5 | -0.781 | 0.00892 | -0.028 | -87.518
-9 | -0.741 | 0.00857 | -0.029 | -86.376
-8.5 | -0.697 | 0.00825 | -0.03 | -84.521
-8 | -0.65 | 0.00792 | -0.031 | -82.157
-7.5 | -0.601 | 0.00767 | -0.033 | -78.364
-7 | -0.549 | 0.00767 | -0.034 | -71.581
-6.5 | -0.495 | 0.00737 | -0.035 | -67.171
-6 | -0.439 | 0.00721 | -0.036 | -60.942
-5.5 | -0.382 | 0.00699 | -0.038 | -54.596
-5 | -0.323 | 0.00681 | -0.039 | -47.346
-4.5 | -0.263 | 0.00656 | -0.04 | -40.053
-4 | -0.202 | 0.00659 | -0.041 | -30.643
-3.5 | -0.141 | 0.00645 | -0.042 | -21.815
-3 | -0.079 | 0.00636 | -0.044 | -12.451
-2.5 | -0.017 | 0.00616 | -0.045 | -2.813
-2 | 0.045 | 0.00507 | -0.046 | 8.84
-1.5 | 0.107 | 0.00493 | -0.047 | 21.786
-1 | 0.17 | 0.00477 | -0.049 | 35.587
-0.5 | 0.232 | 0.0044 | -0.05 | 52.794
0 | 0.297 | 0.00436 | -0.051 | 68.099
0.5 | 0.359 | 0.00444 | -0.052 | 81.025
1 | 0.422 | 0.00455 | -0.054 | 92.864
1.5 | 0.485 | 0.0046 | -0.055 | 105.475
2 | 0.548 | 0.00488 | -0.056 | 112.218
2.5 | 0.61 | 0.00515 | -0.057 | 118.454
3 | 0.673 | 0.00571 | -0.059 | 117.787
3.5 | 0.736 | 0.00622 | -0.06 | 118.271
4 | 0.798 | 0.00675 | -0.061 | 118.317
4.5 | 0.857 | 0.00721 | -0.062 | 118.93
5 | 0.918 | 0.00782 | -0.064 | 117.449
5.5 | 0.978 | 0.00826 | -0.065 | 118.454
6 | 1.038 | 0.00884 | -0.066 | 117.473
6.5 | 1.097 | 0.00927 | -0.067 | 118.283
7 | 1.155 | 0.01027 | -0.069 | 112.4
7.5 | 1.21 | 0.01067 | -0.07 | 113.405
8 | 1.264 | 0.01113 | -0.071 | 113.511
8.5 | 1.316 | 0.01152 | -0.072 | 114.258
9 | 1.337 | 0.01247 | -0.072 | 107.25
9.5 | 1.381 | 0.01311 | -0.073 | 105.353
10 | 1.422 | 0.01376 | -0.074 | 103.352
10.5 | 1.459 | 0.01483 | -0.075 | 98.376
11 | 1.494 | 0.01557 | -0.076 | 95.933
11.5 | 1.525 | 0.0166 | -0.077 | 91.838
12 | 1.552 | 0.01752 | -0.078 | 88.63
12.5 | 1.576 | 0.01853 | -0.079 | 85.051
13 | 1.596 | 0.01939 | -0.08 | 82.29
13.5 | 1.612 | 0.02057 | -0.08 | 78.357
14 | 1.624 | 0.02176 | -0.081 | 74.637
14.5 | 1.633 | 0.02296 | -0.082 | 71.12
15 | 1.637 | 0.02446 | -0.083 | 66.935
15.5 | 1.638 | 0.02572 | -0.084 | 63.69
16 | 1.635 | 0.02715 | -0.085 | 60.224
16.5 | 1.629 | 0.02881 | -0.086 | 56.52
17 | 1.618 | 0.03068 | -0.086 | 52.758
17.5 | 1.605 | 0.03249 | -0.087 | 49.42
18 | 1.59 | 0.0343 | -0.088 | 46.344
18.5 | 1.571 | 0.0364 | -0.089 | 43.156
19 | 1.549 | 0.03868 | -0.089 | 40.058
19.5 | 1.525 | 0.04134 | -0.09 | 36.895
20 | 1.499 | 0.04401 | -0.09 | 34.065

## 114. Re 12M Mach 0.00 (2)
BIGFOIL.COM POLAR EXPORT
GA 40A318
GA 40A318 |  |  |  | Cl Max: | 1.1857 | at alpha= | 12 | deg
XFOIL ncrit=9 |  |  |  | L/D Max: | 154.545 | at alpha= | 3.5 | deg
Re: | 12000000 |  |  | Cd Min: | 0.02914 | at alpha= | -20 | deg
Mach: | 0 |  |  | Cl=0 at alpha= | -2.5684 | deg
|  |  |  | @ Cl=0.1, Cd= | 0.0053604
|  |  |  | @ Cl=0.4, Cd= | 0.0036579
|  |  |  | @ Cl=0.6, Cd= | 0.0039945
alpha (deg) | Cl | Cd | Cm | Cl/Cd
-20 | -1.3905 | 0.02914 | -0.1057 | -47.7179
-19.5 | -1.3744 | 0.02672 | -0.1045 | -51.4371
-19 | -1.3555 | 0.02463 | -0.103 | -55.0345
-18.5 | -1.3387 | 0.02259 | -0.101 | -59.2607
-18 | -1.3167 | 0.02091 | -0.099 | -62.9699
-17.5 | -1.2926 | 0.01947 | -0.0969 | -66.3893
-17 | -1.2673 | 0.01813 | -0.0946 | -69.9007
-15.5 | -1.1888 | 0.01477 | -0.0863 | -80.4875
-15 | -1.1603 | 0.01387 | -0.0833 | -83.6554
-14.5 | -1.1332 | 0.01302 | -0.0798 | -87.0353
-14 | -1.1049 | 0.01225 | -0.0762 | -90.1959
-13.5 | -1.0737 | 0.01167 | -0.0727 | -92.0051
-13 | -1.0425 | 0.01112 | -0.0689 | -93.75
-12.5 | -1.0093 | 0.01066 | -0.0653 | -94.6811
-12 | -0.9779 | 0.01029 | -0.0611 | -95.034
-11.5 | -0.9393 | 0.0099 | -0.0582 | -94.8788
-11 | -0.8959 | 0.00951 | -0.0563 | -94.2061
-10.5 | -0.8499 | 0.00917 | -0.0549 | -92.6827
-10 | -0.8015 | 0.00885 | -0.0539 | -90.565
-9.5 | -0.7519 | 0.00857 | -0.0531 | -87.7363
-9 | -0.7013 | 0.00832 | -0.0524 | -84.2909
-8.5 | -0.6507 | 0.008 | -0.0518 | -81.3375
-8 | -0.5987 | 0.00773 | -0.0514 | -77.4515
-7.5 | -0.5459 | 0.00751 | -0.0511 | -72.6897
-7 | -0.4923 | 0.00731 | -0.051 | -67.3461
-6.5 | -0.4378 | 0.0071 | -0.051 | -61.662
-6 | -0.3835 | 0.00687 | -0.051 | -55.8224
-5.5 | -0.3288 | 0.00668 | -0.0511 | -49.2216
-5 | -0.2735 | 0.00652 | -0.0512 | -41.9479
-4.5 | -0.2176 | 0.00637 | -0.0515 | -34.1601
-4 | -0.1614 | 0.00619 | -0.0519 | -26.0743
-3.5 | -0.105 | 0.00604 | -0.0523 | -17.3841
-3 | -0.0486 | 0.0059 | -0.0527 | -8.2373
-2.5 | 0.0077 | 0.00577 | -0.0531 | 1.3345
-2 | 0.0634 | 0.00559 | -0.0534 | 11.3417
-1.5 | 0.1176 | 0.00525 | -0.0534 | 22.4
-1 | 0.1709 | 0.00486 | -0.0533 | 35.1646
0 | 0.2702 | 0.00379 | -0.0518 | 71.2929
0.5 | 0.3268 | 0.00366 | -0.0523 | 89.2896
1 | 0.3847 | 0.00365 | -0.053 | 105.3973
1.5 | 0.4426 | 0.00368 | -0.0537 | 120.2717
2 | 0.4995 | 0.00374 | -0.0543 | 133.5561
2.5 | 0.5573 | 0.00376 | -0.0551 | 148.2181
3 | 0.6101 | 0.00405 | -0.0549 | 150.642
3.5 | 0.663 | 0.00429 | -0.0547 | 154.5455
4 | 0.7041 | 0.00504 | -0.0524 | 139.7024
4.5 | 0.7439 | 0.00574 | -0.0498 | 129.5993
5 | 0.784 | 0.00637 | -0.0472 | 123.0769
5.5 | 0.8275 | 0.00679 | -0.0453 | 121.8704
6 | 0.8696 | 0.00721 | -0.0432 | 120.6103
6.5 | 0.9045 | 0.0077 | -0.0396 | 117.4675
7 | 0.9293 | 0.00809 | -0.0338 | 114.8702
7.5 | 0.952 | 0.00864 | -0.0279 | 110.1852
8 | 0.9736 | 0.00929 | -0.0222 | 104.8009
8.5 | 0.9938 | 0.01013 | -0.0167 | 98.1046
9 | 1.017 | 0.01102 | -0.0121 | 92.2868
9.5 | 1.0461 | 0.01186 | -0.0087 | 88.204
10 | 1.075 | 0.01279 | -0.0056 | 84.05
10.5 | 1.1022 | 0.01385 | -0.0024 | 79.5812
11 | 1.1323 | 0.01485 | 0.0002 | 76.2492
11.5 | 1.1585 | 0.01606 | 0.0031 | 72.1357
12 | 1.1857 | 0.01714 | 0.0059 | 69.1774

## 115. Re 12M Mach 0.10 (1)
BIGFOIL.COM POLAR EXPORT
GA 40A318
GA 40A318 |  |  |  | Cl Max: | 1.623 | at alpha= | 15 | deg
JavaFoil+Calcfoil stall+Eppler ext transition |  |  |  | L/D Max: | 118.936 | at alpha= | 4.5 | deg
Re: | 12000000 |  |  | Cd Min: | 0.00437 | at alpha= | -0.5 | deg
Mach: | 0.1 |  |  | Cl=0 at alpha= | -2.3629 | deg
|  |  |  | @ Cl=0.1, Cd= | 0.0049292
|  |  |  | @ Cl=0.4, Cd= | 0.0045133
|  |  |  | @ Cl=0.6, Cd= | 0.00513
alpha (deg) | Cl | Cd | Cm | Cl/Cd
-18 | -0.712 | 0.12145 | -0.006 | -5.861
-17.5 | -0.733 | 0.10953 | -0.007 | -6.695
-17 | -0.753 | 0.09964 | -0.008 | -7.556
-16.5 | -0.773 | 0.08863 | -0.009 | -8.722
-16 | -0.812 | 0.06355 | -0.011 | -12.77
-15.5 | -0.882 | 0.02847 | -0.013 | -30.991
-15 | -0.88 | 0.0311 | -0.014 | -28.3
-14.5 | -0.907 | 0.0221 | -0.016 | -41.032
-14 | -0.918 | 0.01879 | -0.017 | -48.836
-13.5 | -0.922 | 0.01651 | -0.018 | -55.885
-13 | -0.923 | 0.01495 | -0.019 | -61.735
-12.5 | -0.919 | 0.01316 | -0.021 | -69.797
-12 | -0.908 | 0.01222 | -0.022 | -74.329
-11.5 | -0.895 | 0.01169 | -0.023 | -76.54
-11 | -0.876 | 0.01031 | -0.024 | -84.946
-10.5 | -0.848 | 0.00986 | -0.026 | -85.971
-10 | -0.816 | 0.00939 | -0.027 | -86.945
-9.5 | -0.781 | 0.00902 | -0.028 | -86.568
-9 | -0.741 | 0.00866 | -0.029 | -85.565
-8.5 | -0.698 | 0.00836 | -0.03 | -83.543
-8 | -0.652 | 0.00799 | -0.032 | -81.537
-7.5 | -0.603 | 0.00793 | -0.033 | -75.971
-7 | -0.551 | 0.00766 | -0.034 | -71.947
-6.5 | -0.497 | 0.00745 | -0.035 | -66.731
-6 | -0.441 | 0.00719 | -0.036 | -61.375
-5.5 | -0.383 | 0.00704 | -0.038 | -54.425
-5 | -0.324 | 0.00676 | -0.039 | -47.917
-4.5 | -0.264 | 0.00664 | -0.04 | -39.711
-4 | -0.203 | 0.00656 | -0.041 | -30.921
-3.5 | -0.141 | 0.00653 | -0.043 | -21.668
-3 | -0.08 | 0.00643 | -0.044 | -12.375
-2.5 | -0.017 | 0.00622 | -0.045 | -2.798
-2 | 0.045 | 0.00513 | -0.046 | 8.79
-1.5 | 0.108 | 0.0049 | -0.048 | 22.017
-1 | 0.171 | 0.00475 | -0.049 | 35.945
-0.5 | 0.233 | 0.00437 | -0.05 | 53.342
0 | 0.298 | 0.00439 | -0.051 | 67.82
0.5 | 0.361 | 0.00447 | -0.053 | 80.873
1 | 0.424 | 0.00454 | -0.054 | 93.499
1.5 | 0.487 | 0.00464 | -0.055 | 105.076
2 | 0.55 | 0.00488 | -0.056 | 112.84
2.5 | 0.614 | 0.0052 | -0.058 | 118.064
3 | 0.677 | 0.00572 | -0.059 | 118.276
3.5 | 0.74 | 0.00624 | -0.06 | 118.456
4 | 0.802 | 0.00683 | -0.061 | 117.48
4.5 | 0.861 | 0.00724 | -0.063 | 118.936
5 | 0.923 | 0.00786 | -0.064 | 117.337
5.5 | 0.983 | 0.00827 | -0.065 | 118.862
6 | 1.043 | 0.00894 | -0.066 | 116.732
6.5 | 1.102 | 0.00935 | -0.068 | 117.852
7 | 1.16 | 0.01035 | -0.069 | 112.102
7.5 | 1.216 | 0.01076 | -0.07 | 112.981
8 | 1.269 | 0.01122 | -0.071 | 113.096
8.5 | 1.3 | 0.01185 | -0.071 | 109.79
9 | 1.341 | 0.01261 | -0.072 | 106.399
9.5 | 1.385 | 0.01326 | -0.073 | 104.392
10 | 1.425 | 0.0142 | -0.074 | 100.391
10.5 | 1.462 | 0.01503 | -0.075 | 97.222
11 | 1.496 | 0.0158 | -0.076 | 94.677
11.5 | 1.526 | 0.01685 | -0.077 | 90.54
12 | 1.552 | 0.01779 | -0.078 | 87.214
12.5 | 1.574 | 0.01887 | -0.079 | 83.41
13 | 1.592 | 0.01968 | -0.08 | 80.915
13.5 | 1.606 | 0.02101 | -0.081 | 76.42
14 | 1.616 | 0.02219 | -0.082 | 72.825
14.5 | 1.622 | 0.02349 | -0.082 | 69.052
15 | 1.623 | 0.02499 | -0.083 | 64.955
15.5 | 1.621 | 0.02631 | -0.084 | 61.601
16 | 1.614 | 0.02784 | -0.085 | 57.987
16.5 | 1.604 | 0.02954 | -0.086 | 54.29
17 | 1.59 | 0.03148 | -0.087 | 50.498
17.5 | 1.573 | 0.03342 | -0.087 | 47.051
18 | 1.552 | 0.03558 | -0.088 | 43.612
18.5 | 1.529 | 0.03754 | -0.089 | 40.724
19 | 1.502 | 0.04002 | -0.09 | 37.543
19.5 | 1.474 | 0.0429 | -0.09 | 34.349
20 | 1.443 | 0.04585 | -0.091 | 31.464

## 116. Re 12M Mach 0.10 (2)
BIGFOIL.COM POLAR EXPORT
GA 40A318
GA 40A318 |  |  |  | Cl Max: | 1.7123 | at alpha= | 20 | deg
XFOIL ncrit=9 |  |  |  | L/D Max: | 155.163 | at alpha= | 3.5 | deg
Re: | 12000000 |  |  | Cd Min: | 0.05756 | at alpha= | 20 | deg
Mach: | 0.1 |  |  | Cl=0 at alpha= | -2.5715 | deg
|  |  |  | @ Cl=0.1, Cd= | 0.0053767
|  |  |  | @ Cl=0.4, Cd= | 0.0036566
|  |  |  | @ Cl=0.6, Cd= | 0.0039731
alpha (deg) | Cl | Cd | Cm | Cl/Cd
-20 | -1.3803 | 0.03152 | -0.1095 | -43.7912
-19.5 | -1.3645 | 0.02883 | -0.1085 | -47.3292
-19 | -1.3484 | 0.02636 | -0.1071 | -51.1533
-18.5 | -1.3347 | 0.02394 | -0.1051 | -55.7519
-18 | -1.313 | 0.02212 | -0.1031 | -59.358
-17.5 | -1.2893 | 0.02053 | -0.101 | -62.8008
-17 | -1.2674 | 0.01891 | -0.0984 | -67.0227
-16.5 | -1.2419 | 0.01761 | -0.0958 | -70.5224
-16 | -1.2145 | 0.01642 | -0.0931 | -73.9647
-15.5 | -1.1867 | 0.01537 | -0.0902 | -77.2088
-15 | -1.1587 | 0.01437 | -0.0871 | -80.6333
-14.5 | -1.1312 | 0.01346 | -0.0835 | -84.0416
-14 | -1.1035 | 0.0126 | -0.0797 | -87.5794
-13.5 | -1.0727 | 0.01194 | -0.0761 | -89.8409
-13 | -1.0423 | 0.01132 | -0.0722 | -92.076
-12.5 | -1.0095 | 0.01081 | -0.0684 | -93.3858
-12 | -0.9769 | 0.01038 | -0.0643 | -94.1137
-11.5 | -0.9418 | 0.01004 | -0.0605 | -93.8048
-11 | -0.8993 | 0.00963 | -0.0582 | -93.3853
-10.5 | -0.8538 | 0.00926 | -0.0565 | -92.203
-10 | -0.8056 | 0.00892 | -0.0552 | -90.3139
-9.5 | -0.7559 | 0.00863 | -0.0542 | -87.5898
-9 | -0.705 | 0.00838 | -0.0535 | -84.1289
-8.5 | -0.654 | 0.00805 | -0.0527 | -81.2422
-8 | -0.6019 | 0.00777 | -0.0522 | -77.4646
-7.5 | -0.5489 | 0.00755 | -0.0518 | -72.702
-7 | -0.4949 | 0.00734 | -0.0516 | -67.4251
-6.5 | -0.44 | 0.00712 | -0.0516 | -61.7978
-6 | -0.3854 | 0.0069 | -0.0516 | -55.8551
-5.5 | -0.3304 | 0.0067 | -0.0516 | -49.3134
-5 | -0.2748 | 0.00654 | -0.0517 | -42.0183
-4.5 | -0.2185 | 0.00638 | -0.052 | -34.2476
-4 | -0.162 | 0.00621 | -0.0523 | -26.087
-3.5 | -0.1053 | 0.00605 | -0.0527 | -17.405
-3 | -0.0485 | 0.00591 | -0.0531 | -8.2064
-2.5 | 0.0081 | 0.00578 | -0.0535 | 1.4014
-2 | 0.0642 | 0.0056 | -0.0537 | 11.4643
-1.5 | 0.1187 | 0.00526 | -0.0537 | 22.5665
-1 | 0.1721 | 0.00487 | -0.0536 | 35.3388
-0.5 | 0.2244 | 0.00443 | -0.0533 | 50.6546
0 | 0.2719 | 0.00379 | -0.052 | 71.7414
0.5 | 0.3289 | 0.00367 | -0.0526 | 89.6185
1 | 0.3871 | 0.00365 | -0.0533 | 106.0548
1.5 | 0.4454 | 0.00368 | -0.054 | 121.0326
2 | 0.5027 | 0.00374 | -0.0546 | 134.4118
2.5 | 0.5609 | 0.00376 | -0.0554 | 149.1755
3 | 0.6141 | 0.00405 | -0.0552 | 151.6296
3.5 | 0.6672 | 0.0043 | -0.055 | 155.1628
4 | 0.7086 | 0.00503 | -0.0526 | 140.8748
4.5 | 0.7483 | 0.00574 | -0.0499 | 130.3659
5 | 0.788 | 0.00638 | -0.0472 | 123.511
5.5 | 0.8309 | 0.00682 | -0.0451 | 121.8328
6 | 0.8725 | 0.00724 | -0.0428 | 120.511
6.5 | 0.9048 | 0.00773 | -0.0386 | 117.0505
7 | 0.9282 | 0.00816 | -0.0324 | 113.75
7.5 | 0.951 | 0.00872 | -0.0265 | 109.0596
8 | 0.9722 | 0.00943 | -0.0208 | 103.0965
8.5 | 0.992 | 0.01032 | -0.0152 | 96.124
9 | 1.0155 | 0.01126 | -0.0107 | 90.1865
9.5 | 1.0439 | 0.01217 | -0.0072 | 85.7765
10 | 1.0738 | 0.01312 | -0.0042 | 81.8445
10.5 | 1.1019 | 0.01419 | -0.0011 | 77.6533
11 | 1.1322 | 0.01524 | 0.0015 | 74.2913
11.5 | 1.1586 | 0.01648 | 0.0044 | 70.3034
12 | 1.1861 | 0.0176 | 0.0072 | 67.392
13.5 | 1.4375 | 0.0225 | -0.0218 | 63.8889
14 | 1.4729 | 0.02432 | -0.0217 | 60.5633
14.5 | 1.4979 | 0.0264 | -0.0201 | 56.7386
15 | 1.5223 | 0.02859 | -0.0186 | 53.2459
15.5 | 1.5463 | 0.03084 | -0.0171 | 50.1394
16 | 1.5706 | 0.03312 | -0.0158 | 47.4215
16.5 | 1.5912 | 0.03573 | -0.0144 | 44.534
17 | 1.6129 | 0.03834 | -0.0133 | 42.0683
17.5 | 1.6338 | 0.04106 | -0.0122 | 39.7906
18 | 1.6526 | 0.04394 | -0.0111 | 37.6104
18.5 | 1.6692 | 0.04714 | -0.0101 | 35.4094
19 | 1.6818 | 0.05073 | -0.0091 | 33.152
19.5 | 1.6992 | 0.05387 | -0.0084 | 31.5426
20 | 1.7123 | 0.05756 | -0.0078 | 29.7481

## 117. Re 12M Mach 0.25 (1)
BIGFOIL.COM POLAR EXPORT
GA 40A318
GA 40A318 |  |  |  | Cl Max: | 1.552 | at alpha= | 13 | deg
JavaFoil+Calcfoil stall+Eppler ext transition |  |  |  | L/D Max: | 120.019 | at alpha= | 2.5 | deg
Re: | 12000000 |  |  | Cd Min: | 0.00438 | at alpha= | 0 | deg
Mach: | 0.25 |  |  | Cl=0 at alpha= | -2.3594 | deg
|  |  |  | @ Cl=0.1, Cd= | 0.0050271
|  |  |  | @ Cl=0.4, Cd= | 0.0045391
|  |  |  | @ Cl=0.6, Cd= | 0.0051141
alpha (deg) | Cl | Cd | Cm | Cl/Cd
-16.5 | -0.449 | 0.11357 | -0.007 | -3.95
-16 | -0.494 | 0.10706 | -0.008 | -4.618
-15.5 | -0.535 | 0.10334 | -0.009 | -5.176
-15 | -0.576 | 0.09279 | -0.01 | -6.208
-14.5 | -0.607 | 0.09038 | -0.01 | -6.716
-14 | -0.637 | 0.08382 | -0.011 | -7.6
-13.5 | -0.667 | 0.07381 | -0.013 | -9.034
-13 | -0.76 | 0.02801 | -0.019 | -27.113
-12.5 | -0.808 | 0.01634 | -0.021 | -49.453
-12 | -0.821 | 0.01498 | -0.022 | -54.782
-11.5 | -0.828 | 0.01287 | -0.024 | -64.351
-11 | -0.825 | 0.01233 | -0.025 | -66.865
-10.5 | -0.817 | 0.01096 | -0.026 | -74.553
-10 | -0.799 | 0.00992 | -0.028 | -80.523
-9.5 | -0.772 | 0.00949 | -0.029 | -81.277
-9 | -0.739 | 0.00901 | -0.03 | -81.98
-8.5 | -0.701 | 0.00865 | -0.031 | -81.028
-8 | -0.658 | 0.00824 | -0.032 | -79.855
-7.5 | -0.611 | 0.0084 | -0.034 | -72.768
-7 | -0.561 | 0.00797 | -0.035 | -70.378
-6.5 | -0.507 | 0.00764 | -0.036 | -66.362
-6 | -0.451 | 0.00736 | -0.037 | -61.254
-5.5 | -0.392 | 0.00718 | -0.039 | -54.684
-5 | -0.332 | 0.00691 | -0.04 | -48.03
-4.5 | -0.271 | 0.00673 | -0.041 | -40.196
-4 | -0.208 | 0.00651 | -0.043 | -31.995
-3.5 | -0.145 | 0.00654 | -0.044 | -22.222
-3 | -0.082 | 0.00655 | -0.045 | -12.484
-2.5 | -0.018 | 0.00622 | -0.046 | -2.873
-2 | 0.046 | 0.00516 | -0.048 | 8.978
-1.5 | 0.111 | 0.005 | -0.049 | 22.175
-1 | 0.175 | 0.00478 | -0.05 | 36.689
-0.5 | 0.24 | 0.00445 | -0.052 | 53.897
0 | 0.306 | 0.00438 | -0.053 | 69.985
0.5 | 0.371 | 0.00449 | -0.054 | 82.7
1 | 0.436 | 0.0046 | -0.055 | 94.786
1.5 | 0.501 | 0.00467 | -0.057 | 107.272
2 | 0.566 | 0.00496 | -0.058 | 113.977
2.5 | 0.63 | 0.00525 | -0.059 | 120.019
3 | 0.695 | 0.00587 | -0.061 | 118.407
3.5 | 0.76 | 0.00642 | -0.062 | 118.343
4 | 0.825 | 0.00694 | -0.063 | 118.741
4.5 | 0.885 | 0.0075 | -0.064 | 117.925
5 | 0.948 | 0.00815 | -0.066 | 116.263
5.5 | 1.01 | 0.00863 | -0.067 | 117.06
6 | 1.071 | 0.00941 | -0.068 | 113.771
6.5 | 1.131 | 0.00975 | -0.07 | 116.001
7 | 1.19 | 0.01081 | -0.071 | 110.002
7.5 | 1.231 | 0.01139 | -0.071 | 108.091
8 | 1.272 | 0.0122 | -0.072 | 104.286
8.5 | 1.32 | 0.01276 | -0.073 | 103.449
9 | 1.364 | 0.01376 | -0.074 | 99.087
9.5 | 1.405 | 0.01422 | -0.075 | 98.781
10 | 1.441 | 0.01565 | -0.076 | 92.037
10.5 | 1.473 | 0.0163 | -0.077 | 90.383
11 | 1.5 | 0.01721 | -0.078 | 87.175
11.5 | 1.522 | 0.01845 | -0.079 | 82.514
12 | 1.539 | 0.01936 | -0.08 | 79.451
12.5 | 1.548 | 0.02068 | -0.081 | 74.86
13 | 1.552 | 0.02197 | -0.082 | 70.677
13.5 | 1.551 | 0.0234 | -0.082 | 66.26
14 | 1.541 | 0.02476 | -0.083 | 62.246
14.5 | 1.525 | 0.02637 | -0.084 | 57.841
15 | 1.501 | 0.02842 | -0.085 | 52.831
15.5 | 1.471 | 0.03049 | -0.086 | 48.257
16 | 1.435 | 0.03222 | -0.087 | 44.544
16.5 | 1.392 | 0.03453 | -0.087 | 40.307
17 | 1.342 | 0.03712 | -0.088 | 36.158
17.5 | 1.285 | 0.0408 | -0.089 | 31.507
18 | 1.225 | 0.04366 | -0.089 | 28.06

## 118. Re 12M Mach 0.25 (2)
BIGFOIL.COM POLAR EXPORT
GA 40A318
GA 40A318 |  |  |  | Cl Max: | 1.691 | at alpha= | 20 | deg
XFOIL ncrit=9 |  |  |  | L/D Max: | 161.142 | at alpha= | 3.5 | deg
Re: | 12000000 |  |  | Cd Min: | 0.07056 | at alpha= | 20 | deg
Mach: | 0.25 |  |  | Cl=0 at alpha= | -2.588 | deg
|  |  |  | @ Cl=0.1, Cd= | 0.0054765
|  |  |  | @ Cl=0.4, Cd= | 0.0036701
|  |  |  | @ Cl=0.6, Cd= | 0.0038544
alpha (deg) | Cl | Cd | Cm | Cl/Cd
-20 | -1.2531 | 0.05345 | -0.1222 | -23.4443
-19.5 | -1.249 | 0.04792 | -0.1239 | -26.0643
-19 | -1.272 | 0.04061 | -0.1253 | -31.3223
-18.5 | -1.2727 | 0.03569 | -0.125 | -35.6598
-18 | -1.2658 | 0.03173 | -0.1238 | -39.8928
-17.5 | -1.252 | 0.02855 | -0.1221 | -43.8529
-17 | -1.2444 | 0.02527 | -0.1194 | -49.2442
-16.5 | -1.2243 | 0.02299 | -0.1166 | -53.2536
-16 | -1.2019 | 0.02096 | -0.1136 | -57.3426
-15.5 | -1.1814 | 0.01901 | -0.1099 | -62.1462
-15 | -1.1547 | 0.01746 | -0.1064 | -66.134
-14.5 | -1.1274 | 0.01608 | -0.1025 | -70.1119
-14 | -1.098 | 0.01486 | -0.0986 | -73.8896
-13.5 | -1.0659 | 0.01389 | -0.0947 | -76.7387
-13 | -1.0352 | 0.01291 | -0.0904 | -80.1859
-12.5 | -1.0064 | 0.012 | -0.0856 | -83.8667
-12 | -0.9735 | 0.0113 | -0.081 | -86.1504
-11.5 | -0.9398 | 0.01069 | -0.0763 | -87.9139
-11 | -0.9057 | 0.01019 | -0.0713 | -88.8813
-10.5 | -0.8696 | 0.00982 | -0.0666 | -88.554
-10 | -0.8242 | 0.00938 | -0.0638 | -87.8678
-9.5 | -0.776 | 0.00899 | -0.0615 | -86.3181
-9 | -0.7244 | 0.00866 | -0.0598 | -83.649
-8.5 | -0.6714 | 0.00835 | -0.0585 | -80.4072
-8 | -0.6185 | 0.00803 | -0.0572 | -77.0237
-7.5 | -0.5645 | 0.00775 | -0.0562 | -72.8387
-7 | -0.5088 | 0.00749 | -0.0556 | -67.9306
-6.5 | -0.4523 | 0.00725 | -0.0552 | -62.3862
-6 | -0.3955 | 0.00705 | -0.0549 | -56.0993
-5.5 | -0.3392 | 0.00682 | -0.0545 | -49.7361
-5 | -0.2818 | 0.00663 | -0.0544 | -42.5038
-4.5 | -0.2235 | 0.00645 | -0.0545 | -34.6512
-4 | -0.165 | 0.00628 | -0.0547 | -26.2739
-3.5 | -0.1068 | 0.00611 | -0.0549 | -17.4795
-3 | -0.0482 | 0.00599 | -0.0552 | -8.0467
-2.5 | 0.0103 | 0.00585 | -0.0555 | 1.7607
-2 | 0.0688 | 0.00566 | -0.0558 | 12.1555
-1.5 | 0.1249 | 0.00533 | -0.0558 | 23.4334
-0.5 | 0.2321 | 0.00442 | -0.0549 | 52.5113
0 | 0.2814 | 0.00382 | -0.0536 | 73.6649
0.5 | 0.3405 | 0.00368 | -0.0542 | 92.5272
1 | 0.4008 | 0.00367 | -0.0549 | 109.2098
1.5 | 0.461 | 0.0037 | -0.0557 | 124.5946
2 | 0.5205 | 0.00375 | -0.0563 | 138.8
2.5 | 0.5809 | 0.00378 | -0.0571 | 153.6772
3 | 0.6374 | 0.004 | -0.0571 | 159.35
3.5 | 0.6913 | 0.00429 | -0.0567 | 161.1422
4 | 0.733 | 0.00502 | -0.0539 | 146.0159
4.5 | 0.7715 | 0.00578 | -0.0506 | 133.4775
5 | 0.8099 | 0.00643 | -0.0471 | 125.9565
5.5 | 0.848 | 0.00698 | -0.0436 | 121.49
6 | 0.882 | 0.00742 | -0.0392 | 118.8679
6.5 | 0.8998 | 0.00796 | -0.0315 | 113.0402
7 | 0.9213 | 0.00862 | -0.025 | 106.8794
7.5 | 0.9452 | 0.00933 | -0.0194 | 101.3076
8 | 0.9652 | 0.01033 | -0.0136 | 93.4366
8.5 | 0.9829 | 0.01161 | -0.0079 | 84.6598
9 | 1.0077 | 0.01282 | -0.0037 | 78.6037
9.5 | 1.0357 | 0.01404 | -0.0001 | 73.7678
10.5 | 1.0959 | 0.01649 | 0.0058 | 66.4585
11 | 1.1262 | 0.01779 | 0.0086 | 63.3052
11.5 | 1.1554 | 0.01922 | 0.0112 | 60.1145
12.5 | 1.3273 | 0.02282 | -0.0075 | 58.1639
13.5 | 1.4442 | 0.02714 | -0.0157 | 53.213
14 | 1.4714 | 0.02957 | -0.0142 | 49.7599
14.5 | 1.4995 | 0.03181 | -0.0125 | 47.1393
15 | 1.5232 | 0.03445 | -0.0107 | 44.2148
15.5 | 1.5452 | 0.03728 | -0.0089 | 41.4485
16 | 1.5687 | 0.04009 | -0.0073 | 39.1295
16.5 | 1.5914 | 0.04296 | -0.0058 | 37.0438
17 | 1.6109 | 0.04618 | -0.0044 | 34.8831
17.5 | 1.6258 | 0.04991 | -0.0029 | 32.5746
18 | 1.6421 | 0.05355 | -0.0017 | 30.6648
18.5 | 1.6584 | 0.05729 | -0.0006 | 28.9475
19 | 1.6729 | 0.06128 | 0.0003 | 27.2993
19.5 | 1.6834 | 0.06569 | 0.0011 | 25.6264
20 | 1.691 | 0.07056 | 0.0016 | 23.9654

## 119. Re 12M Mach 0.50 (1)
BIGFOIL.COM POLAR EXPORT
GA 40A318
GA 40A318 |  |  |  | Cl Max: | 1.393 | at alpha= | 9 | deg
JavaFoil+Calcfoil stall+Eppler ext transition |  |  |  | L/D Max: | 124.51 | at alpha= | 2 | deg
Re: | 12000000 |  |  | Cd Min: | 0.00464 | at alpha= | 0 | deg
Mach: | 0.5 |  |  | Cl=0 at alpha= | -2.3611 | deg
|  |  |  | @ Cl=0.1, Cd= | 0.0057133
|  |  |  | @ Cl=0.4, Cd= | 0.0047115
|  |  |  | @ Cl=0.6, Cd= | 0.0050222
alpha (deg) | Cl | Cd | Cm | Cl/Cd
-20 | -1.01 | 0.16467 | -0.004 | -6.133
-19.5 | -0.98 | 0.16059 | -0.004 | -6.103
-19 | -0.952 | 0.15754 | -0.005 | -6.044
-18.5 | -0.929 | 0.14213 | -0.006 | -6.54
-18 | -0.906 | 0.13 | -0.007 | -6.967
-17.5 | -0.88 | 0.12063 | -0.008 | -7.292
-17 | -0.848 | 0.11776 | -0.008 | -7.204
-16.5 | -0.816 | 0.11676 | -0.009 | -6.991
-16 | -0.785 | 0.11458 | -0.009 | -6.855
-15.5 | -0.756 | 0.10837 | -0.01 | -6.98
-15 | -0.727 | 0.10499 | -0.01 | -6.922
-14.5 | -0.697 | 0.10077 | -0.011 | -6.919
-14 | -0.669 | 0.09729 | -0.011 | -6.875
-13.5 | -0.641 | 0.09675 | -0.012 | -6.625
-13 | -0.613 | 0.08907 | -0.013 | -6.882
-12.5 | -0.585 | 0.08297 | -0.013 | -7.045
-12 | -0.559 | 0.07457 | -0.015 | -7.493
-11.5 | -0.54 | 0.06219 | -0.018 | -8.677
-11 | -0.584 | 0.01841 | -0.027 | -31.724
-10.5 | -0.56 | 0.01482 | -0.029 | -37.825
-10 | -0.53 | 0.01317 | -0.03 | -40.28
-9.5 | -0.412 | 0.05943 | -0.017 | -6.931
-9 | -0.459 | 0.01296 | -0.033 | -35.425
-8.5 | -0.431 | 0.01111 | -0.035 | -38.793
-8 | -0.396 | 0.0109 | -0.036 | -36.321
-7.5 | -0.513 | 0.01064 | -0.038 | -48.155
-7 | -0.552 | 0.00963 | -0.039 | -57.319
-6.5 | -0.528 | 0.00908 | -0.04 | -58.139
-6 | -0.483 | 0.00833 | -0.042 | -57.978
-5.5 | -0.427 | 0.00798 | -0.043 | -53.545
-5 | -0.365 | 0.00722 | -0.045 | -50.533
-4.5 | -0.299 | 0.0069 | -0.046 | -43.335
-4 | -0.231 | 0.00717 | -0.048 | -32.2
-3.5 | -0.162 | 0.00672 | -0.049 | -24.039
-3 | -0.091 | 0.00689 | -0.05 | -13.227
-2.5 | -0.02 | 0.00665 | -0.052 | -2.996
-2 | 0.052 | 0.00668 | -0.053 | 7.737
-1.5 | 0.124 | 0.00523 | -0.055 | 23.675
-1 | 0.196 | 0.00491 | -0.056 | 39.879
-0.5 | 0.268 | 0.00465 | -0.058 | 57.603
0 | 0.342 | 0.00464 | -0.059 | 73.854
0.5 | 0.415 | 0.00473 | -0.061 | 87.82
1 | 0.487 | 0.00484 | -0.062 | 100.745
1.5 | 0.56 | 0.00495 | -0.063 | 113.061
2 | 0.632 | 0.00508 | -0.065 | 124.51
2.5 | 0.705 | 0.00571 | -0.066 | 123.525
3 | 0.777 | 0.0065 | -0.068 | 119.646
3.5 | 0.85 | 0.00739 | -0.069 | 114.991
4 | 0.922 | 0.0076 | -0.071 | 121.264
4.5 | 0.987 | 0.00832 | -0.072 | 118.669
5 | 1.036 | 0.00989 | -0.072 | 104.792
5.5 | 1.098 | 0.01088 | -0.073 | 100.987
6 | 1.159 | 0.01192 | -0.074 | 97.271
6.5 | 1.217 | 0.01348 | -0.075 | 90.24
7 | 1.272 | 0.01434 | -0.077 | 88.753
7.5 | 1.32 | 0.01516 | -0.078 | 87.087
8 | 1.359 | 0.01626 | -0.079 | 83.614
8.5 | 1.386 | 0.01748 | -0.08 | 79.296
9 | 1.393 | 0.0194 | -0.081 | 71.789
9.5 | 1.367 | 0.02099 | -0.082 | 65.144
10 | 1.258 | 0.02325 | -0.083 | 54.127
10.5 | 0.874 | 0.02572 | -0.084 | 33.985
11 | 0.904 | 0.02772 | -0.085 | 32.624
11.5 | 0.936 | 0.02918 | -0.086 | 32.086
12 | 0.965 | 0.03164 | -0.087 | 30.501
12.5 | 0.994 | 0.03486 | -0.088 | 28.51
13 | 1.023 | 0.03795 | -0.089 | 26.969
13.5 | 1.049 | 0.04308 | -0.089 | 24.349
14 | 0.95 | 0.10643 | -0.061 | 8.93

## 120. Re 12M Mach 0.50 (2)
BIGFOIL.COM POLAR EXPORT
GA 40A318
GA 40A318 |  |  |  | Cl Max: | 1.3763 | at alpha= | 13 | deg
XFOIL ncrit=9 |  |  |  | L/D Max: | 184.55 | at alpha= | 3.5 | deg
Re: | 12000000 |  |  | Cd Min: | 0.08903 | at alpha= | -13.5 | deg
Mach: | 0.5 |  |  | Cl=0 at alpha= | -2.6776 | deg
|  |  |  | @ Cl=0.1, Cd= | 0.0058836
|  |  |  | @ Cl=0.4, Cd= | 0.0038
|  |  |  | @ Cl=0.6, Cd= | 0.0038497
alpha (deg) | Cl | Cd | Cm | Cl/Cd
-13.5 | -0.376 | 0.08903 | -0.1137 | -4.2233
-13 | -0.3923 | 0.07749 | -0.1206 | -5.0626
-12.5 | -0.4044 | 0.06578 | -0.1282 | -6.1478
-12 | -0.4222 | 0.05538 | -0.1353 | -7.6237
-11.5 | -0.4503 | 0.04602 | -0.1402 | -9.7849
-11 | -0.4847 | 0.03795 | -0.1419 | -12.7721
-10.5 | -0.5112 | 0.03168 | -0.1404 | -16.1364
-10 | -0.5529 | 0.0253 | -0.1356 | -21.8538
-9.5 | -0.5881 | 0.01983 | -0.1278 | -29.6571
-9 | -0.6148 | 0.01492 | -0.1179 | -41.2064
-8.5 | -0.6206 | 0.01185 | -0.1074 | -52.3713
-8 | -0.6117 | 0.01009 | -0.0968 | -60.6244
-7.5 | -0.5874 | 0.00911 | -0.0873 | -64.4786
-7 | -0.5476 | 0.00858 | -0.08 | -63.8228
-6.5 | -0.4926 | 0.00811 | -0.0757 | -60.7398
-6 | -0.4314 | 0.00775 | -0.0728 | -55.6645
-5.5 | -0.3684 | 0.00743 | -0.0706 | -49.5828
-5 | -0.3056 | 0.00711 | -0.0686 | -42.9817
-4.5 | -0.2413 | 0.00686 | -0.0672 | -35.1749
-4 | -0.176 | 0.00665 | -0.0663 | -26.4662
-3.5 | -0.1096 | 0.00646 | -0.0657 | -16.9659
-3 | -0.0432 | 0.00625 | -0.0654 | -6.912
-2.5 | 0.0238 | 0.00609 | -0.0654 | 3.908
-2 | 0.0903 | 0.00592 | -0.0654 | 15.2534
-1.5 | 0.1542 | 0.00568 | -0.065 | 27.1479
-1 | 0.2121 | 0.00517 | -0.0637 | 41.0251
-0.5 | 0.2664 | 0.00446 | -0.0619 | 59.7309
0 | 0.3247 | 0.00391 | -0.0607 | 83.0435
0.5 | 0.3926 | 0.0038 | -0.0613 | 103.3158
1 | 0.4621 | 0.0038 | -0.0622 | 121.6053
1.5 | 0.5309 | 0.00383 | -0.0628 | 138.6162
2 | 0.601 | 0.00385 | -0.0637 | 156.1039
2.5 | 0.6698 | 0.00394 | -0.0643 | 170
3 | 0.7377 | 0.00405 | -0.0645 | 182.1481
3.5 | 0.7991 | 0.00433 | -0.0635 | 184.5497
4.5 | 0.8738 | 0.00584 | -0.0523 | 149.6233
5 | 0.8729 | 0.00674 | -0.0392 | 129.5104
5.5 | 0.8656 | 0.00798 | -0.026 | 108.4712
6 | 0.8757 | 0.00938 | -0.017 | 93.3582
6.5 | 0.8844 | 0.0113 | -0.0089 | 78.2655
7 | 0.9012 | 0.01321 | -0.0025 | 68.221
7.5 | 0.9199 | 0.01524 | 0.0033 | 60.3609
8 | 0.9417 | 0.01725 | 0.0085 | 54.5913
8.5 | 0.9588 | 0.01961 | 0.0138 | 48.8934
9 | 0.9799 | 0.02204 | 0.0183 | 44.4601
9.5 | 1.0138 | 0.02405 | 0.0214 | 42.1538
10 | 1.0528 | 0.02594 | 0.0239 | 40.586
10.5 | 1.0893 | 0.02815 | 0.0264 | 38.6963
11 | 1.1274 | 0.03052 | 0.0284 | 36.9397
11.5 | 1.1713 | 0.03297 | 0.0295 | 35.5262
12 | 1.2383 | 0.03603 | 0.0257 | 34.3686
12.5 | 1.3342 | 0.04029 | 0.0154 | 33.1149
13 | 1.3763 | 0.04357 | 0.0164 | 31.5882

## 121. Re 14M Mach 0.00 (1)
BIGFOIL.COM POLAR EXPORT
GA 40A318
GA 40A318 |  |  |  | Cl Max: | 1.64 | at alpha= | 15.5 | deg
JavaFoil+Calcfoil stall+Eppler ext transition |  |  |  | L/D Max: | 120.091 | at alpha= | 6.5 | deg
Re: | 14000000 |  |  | Cd Min: | 0.00443 | at alpha= | 0 | deg
Mach: | 0 |  |  | Cl=0 at alpha= | -2.3629 | deg
|  |  |  | @ Cl=0.1, Cd= | 0.0050658
|  |  |  | @ Cl=0.4, Cd= | 0.0045325
|  |  |  | @ Cl=0.6, Cd= | 0.0053552
alpha (deg) | Cl | Cd | Cm | Cl/Cd
-18.5 | -0.748 | 0.11782 | -0.005 | -6.347
-18 | -0.774 | 0.09895 | -0.007 | -7.823
-17.5 | -0.788 | 0.09339 | -0.007 | -8.442
-17 | -0.82 | 0.0724 | -0.009 | -11.327
-16.5 | -0.87 | 0.04355 | -0.011 | -19.98
-16 | -0.898 | 0.03232 | -0.012 | -27.795
-15.5 | -0.91 | 0.02888 | -0.013 | -31.518
-15 | -0.927 | 0.02325 | -0.015 | -39.875
-14.5 | -0.94 | 0.01896 | -0.016 | -49.568
-14 | -0.944 | 0.01677 | -0.017 | -56.332
-13.5 | -0.945 | 0.0153 | -0.018 | -61.768
-13 | -0.941 | 0.0136 | -0.019 | -69.179
-12.5 | -0.933 | 0.01275 | -0.021 | -73.15
-12 | -0.921 | 0.01187 | -0.022 | -77.575
-11.5 | -0.905 | 0.0107 | -0.023 | -84.609
-11 | -0.88 | 0.0099 | -0.024 | -88.872
-10.5 | -0.851 | 0.00952 | -0.026 | -89.409
-10 | -0.818 | 0.00909 | -0.027 | -89.975
-9.5 | -0.781 | 0.00872 | -0.028 | -89.584
-9 | -0.741 | 0.00838 | -0.029 | -88.404
-8.5 | -0.697 | 0.00805 | -0.03 | -86.58
-8 | -0.65 | 0.00817 | -0.031 | -79.608
-7.5 | -0.601 | 0.00741 | -0.033 | -81.141
-7 | -0.549 | 0.00749 | -0.034 | -73.286
-6.5 | -0.495 | 0.00721 | -0.035 | -68.706
-6 | -0.439 | 0.00674 | -0.036 | -65.119
-5.5 | -0.382 | 0.00681 | -0.038 | -56.073
-5 | -0.323 | 0.00666 | -0.039 | -48.414
-4.5 | -0.263 | 0.00656 | -0.04 | -40.009
-4 | -0.202 | 0.00646 | -0.041 | -31.243
-3.5 | -0.141 | 0.00637 | -0.042 | -22.102
-3 | -0.079 | 0.00624 | -0.044 | -12.705
-2.5 | -0.017 | 0.00583 | -0.045 | -2.972
-2 | 0.045 | 0.00574 | -0.046 | 7.805
-1.5 | 0.107 | 0.00498 | -0.047 | 21.531
-1 | 0.17 | 0.00484 | -0.049 | 35.032
-0.5 | 0.232 | 0.00461 | -0.05 | 50.315
0 | 0.297 | 0.00443 | -0.051 | 66.879
0.5 | 0.359 | 0.0045 | -0.052 | 79.792
1 | 0.422 | 0.00455 | -0.054 | 92.695
1.5 | 0.485 | 0.0047 | -0.055 | 103.17
2 | 0.548 | 0.00533 | -0.056 | 102.853
2.5 | 0.61 | 0.00536 | -0.057 | 113.91
3 | 0.673 | 0.00607 | -0.059 | 110.911
3.5 | 0.736 | 0.00652 | -0.06 | 112.772
4 | 0.798 | 0.00683 | -0.061 | 116.843
4.5 | 0.857 | 0.00739 | -0.062 | 115.996
5 | 0.918 | 0.00781 | -0.064 | 117.584
5.5 | 0.978 | 0.00828 | -0.065 | 118.188
6 | 1.038 | 0.00885 | -0.066 | 117.238
6.5 | 1.097 | 0.00913 | -0.067 | 120.091
7 | 1.155 | 0.01003 | -0.069 | 115.124
7.5 | 1.21 | 0.01045 | -0.07 | 115.783
8 | 1.264 | 0.01087 | -0.071 | 116.31
8.5 | 1.316 | 0.01121 | -0.072 | 117.369
9 | 1.348 | 0.01188 | -0.072 | 113.491
9.5 | 1.383 | 0.01274 | -0.073 | 108.553
10 | 1.424 | 0.01338 | -0.074 | 106.408
10.5 | 1.461 | 0.01462 | -0.075 | 99.91
11 | 1.496 | 0.01532 | -0.076 | 97.617
11.5 | 1.527 | 0.01611 | -0.077 | 94.806
12 | 1.555 | 0.01679 | -0.078 | 92.616
12.5 | 1.578 | 0.01796 | -0.079 | 87.875
13 | 1.598 | 0.01878 | -0.08 | 85.128
13.5 | 1.615 | 0.01996 | -0.081 | 80.869
14 | 1.627 | 0.02093 | -0.081 | 77.714
14.5 | 1.635 | 0.02219 | -0.082 | 73.678
15 | 1.639 | 0.0237 | -0.083 | 69.153
15.5 | 1.64 | 0.0249 | -0.084 | 65.885
16 | 1.637 | 0.02642 | -0.085 | 61.968
16.5 | 1.631 | 0.02799 | -0.086 | 58.263
17 | 1.62 | 0.02989 | -0.086 | 54.204
17.5 | 1.608 | 0.03146 | -0.087 | 51.097
18 | 1.592 | 0.03314 | -0.088 | 48.024
18.5 | 1.573 | 0.0352 | -0.089 | 44.692
19 | 1.551 | 0.03756 | -0.089 | 41.307
19.5 | 1.527 | 0.0399 | -0.09 | 38.288
20 | 1.502 | 0.04243 | -0.091 | 35.391

## 122. Re 14M Mach 0.00 (2)
BIGFOIL.COM POLAR EXPORT
GA 40A318
GA 40A318 |  |  |  | Cl Max: | 1.2214 | at alpha= | 12.5 | deg
XFOIL ncrit=9 |  |  |  | L/D Max: | 146.897 | at alpha= | 3.5 | deg
Re: | 14000000 |  |  | Cd Min: | 0.02817 | at alpha= | -20 | deg
Mach: | 0 |  |  | Cl=0 at alpha= | -2.5636 | deg
|  |  |  | @ Cl=0.1, Cd= | 0.0052831
|  |  |  | @ Cl=0.4, Cd= | 0.0036078
|  |  |  | @ Cl=0.6, Cd= | 0.0041255
alpha (deg) | Cl | Cd | Cm | Cl/Cd
-20 | -1.4019 | 0.02817 | -0.1056 | -49.7657
-19.5 | -1.387 | 0.02575 | -0.1042 | -53.8641
-19 | -1.3673 | 0.02378 | -0.1026 | -57.4979
-18.5 | -1.3521 | 0.02167 | -0.1003 | -62.395
-18 | -1.3293 | 0.02013 | -0.0982 | -66.0358
-17.5 | -1.304 | 0.01876 | -0.0961 | -69.5096
-17 | -1.2825 | 0.01733 | -0.0933 | -74.0046
-16.5 | -1.2554 | 0.0162 | -0.0908 | -77.4938
-16 | -1.2275 | 0.0152 | -0.0881 | -80.7566
-15.5 | -1.1992 | 0.01427 | -0.0852 | -84.0364
-15 | -1.1705 | 0.01345 | -0.0821 | -87.026
-14.5 | -1.1423 | 0.01264 | -0.0786 | -90.3718
-14 | -1.1145 | 0.01191 | -0.0748 | -93.5768
-13.5 | -1.0833 | 0.01135 | -0.0712 | -95.4449
-13 | -1.0533 | 0.01078 | -0.0672 | -97.7087
-12.5 | -1.0217 | 0.01034 | -0.0631 | -98.8104
-12 | -0.9887 | 0.01001 | -0.0591 | -98.7712
-11.5 | -0.9454 | 0.00966 | -0.0572 | -97.8675
-11 | -0.9012 | 0.00929 | -0.0555 | -97.0075
-10.5 | -0.8547 | 0.00892 | -0.0541 | -95.8184
-10 | -0.8062 | 0.00861 | -0.0531 | -93.6353
-9.5 | -0.7564 | 0.00834 | -0.0523 | -90.6954
-9 | -0.7049 | 0.00808 | -0.0518 | -87.2401
-8.5 | -0.6534 | 0.0078 | -0.0513 | -83.7692
-8 | -0.6016 | 0.00754 | -0.0508 | -79.7878
-7.5 | -0.5487 | 0.00732 | -0.0506 | -74.959
-7 | -0.4945 | 0.0071 | -0.0506 | -69.6479
-6.5 | -0.4398 | 0.0069 | -0.0507 | -63.7391
-6 | -0.3852 | 0.00672 | -0.0507 | -57.3214
-5.5 | -0.3304 | 0.00653 | -0.0508 | -50.5972
-5 | -0.2749 | 0.00636 | -0.051 | -43.2233
-4 | -0.1621 | 0.00604 | -0.0518 | -26.8377
-3.5 | -0.1059 | 0.00589 | -0.0522 | -17.9796
-3 | -0.0494 | 0.00578 | -0.0526 | -8.5467
-2.5 | 0.0072 | 0.00564 | -0.053 | 1.2766
-2 | 0.0639 | 0.00546 | -0.0535 | 11.7033
-1.5 | 0.119 | 0.00519 | -0.0537 | 22.9287
-1 | 0.1726 | 0.00484 | -0.0536 | 35.6612
-0.5 | 0.2257 | 0.00453 | -0.0534 | 49.8234
0 | 0.2723 | 0.00378 | -0.0522 | 72.037
0.5 | 0.3279 | 0.00361 | -0.0525 | 90.831
1 | 0.3851 | 0.0036 | -0.0531 | 106.9722
1.5 | 0.4426 | 0.00363 | -0.0537 | 121.9284
2 | 0.5004 | 0.00367 | -0.0545 | 136.3488
2.5 | 0.556 | 0.00381 | -0.0548 | 145.9318
3 | 0.6062 | 0.00417 | -0.0541 | 145.3717
3.5 | 0.6581 | 0.00448 | -0.0538 | 146.8973
4.5 | 0.7401 | 0.00586 | -0.0491 | 126.2969
5 | 0.7823 | 0.00638 | -0.0469 | 122.6176
5.5 | 0.8274 | 0.00677 | -0.0453 | 122.2157
6 | 0.8699 | 0.00715 | -0.0432 | 121.6643
6.5 | 0.9069 | 0.00762 | -0.04 | 119.0157
7 | 0.9327 | 0.00799 | -0.0345 | 116.7334
7.5 | 0.9583 | 0.00847 | -0.0291 | 113.1405
8 | 0.9782 | 0.00914 | -0.023 | 107.0241
8.5 | 0.999 | 0.00992 | -0.0175 | 100.7056
9 | 1.0264 | 0.01068 | -0.0135 | 96.1049
9.5 | 1.0544 | 0.0115 | -0.0099 | 91.687
10 | 1.0839 | 0.01236 | -0.0067 | 87.6942
10.5 | 1.1138 | 0.01331 | -0.0038 | 83.6814
11 | 1.143 | 0.01432 | -0.001 | 79.8184
11.5 | 1.1708 | 0.01545 | 0.0018 | 75.7799
12 | 1.1997 | 0.01653 | 0.0043 | 72.5771
12.5 | 1.2214 | 0.01768 | 0.0079 | 69.0837

## 123. Re 14M Mach 0.10 (1)
BIGFOIL.COM POLAR EXPORT
GA 40A318
GA 40A318 |  |  |  | Cl Max: | 1.625 | at alpha= | 15 | deg
JavaFoil+Calcfoil stall+Eppler ext transition |  |  |  | L/D Max: | 119.639 | at alpha= | 6.5 | deg
Re: | 14000000 |  |  | Cd Min: | 0.00443 | at alpha= | 0 | deg
Mach: | 0.1 |  |  | Cl=0 at alpha= | -2.3629 | deg
|  |  |  | @ Cl=0.1, Cd= | 0.0050679
|  |  |  | @ Cl=0.4, Cd= | 0.0045581
|  |  |  | @ Cl=0.6, Cd= | 0.00535
alpha (deg) | Cl | Cd | Cm | Cl/Cd
-18.5 | -0.697 | 0.12337 | -0.005 | -5.65
-18 | -0.721 | 0.10924 | -0.006 | -6.602
-17.5 | -0.735 | 0.10728 | -0.007 | -6.851
-17 | -0.757 | 0.09477 | -0.008 | -7.992
-16.5 | -0.787 | 0.07597 | -0.01 | -10.36
-16 | -0.844 | 0.04292 | -0.012 | -19.665
-15.5 | -0.888 | 0.02591 | -0.014 | -34.28
-15 | -0.89 | 0.02698 | -0.014 | -33
-14.5 | -0.911 | 0.02057 | -0.016 | -44.317
-14 | -0.921 | 0.01775 | -0.017 | -51.862
-13.5 | -0.925 | 0.0157 | -0.018 | -58.936
-13 | -0.925 | 0.01414 | -0.02 | -65.429
-12.5 | -0.921 | 0.01271 | -0.021 | -72.419
-12 | -0.91 | 0.01214 | -0.022 | -74.981
-11.5 | -0.897 | 0.01126 | -0.023 | -79.705
-11 | -0.876 | 0.01002 | -0.025 | -87.355
-10.5 | -0.848 | 0.00962 | -0.026 | -88.108
-10 | -0.816 | 0.00919 | -0.027 | -88.844
-9.5 | -0.781 | 0.00881 | -0.028 | -88.623
-9 | -0.741 | 0.00839 | -0.029 | -88.339
-8.5 | -0.698 | 0.00805 | -0.03 | -86.701
-8 | -0.652 | 0.00815 | -0.032 | -80.004
-7.5 | -0.603 | 0.00775 | -0.033 | -77.732
-7 | -0.551 | 0.00745 | -0.034 | -73.994
-6.5 | -0.497 | 0.00728 | -0.035 | -68.258
-6 | -0.441 | 0.00669 | -0.036 | -65.947
-5.5 | -0.383 | 0.00686 | -0.038 | -55.918
-5 | -0.324 | 0.00665 | -0.039 | -48.737
-4.5 | -0.264 | 0.00651 | -0.04 | -40.531
-4 | -0.203 | 0.00643 | -0.041 | -31.54
-3.5 | -0.141 | 0.00641 | -0.043 | -22.091
-3 | -0.08 | 0.0061 | -0.044 | -13.055
-2.5 | -0.017 | 0.00589 | -0.045 | -2.954
-2 | 0.045 | 0.00581 | -0.046 | 7.759
-1.5 | 0.108 | 0.00496 | -0.048 | 21.755
-1 | 0.171 | 0.00482 | -0.049 | 35.398
-0.5 | 0.233 | 0.00466 | -0.05 | 50.075
0 | 0.298 | 0.00443 | -0.051 | 67.359
0.5 | 0.361 | 0.00449 | -0.053 | 80.427
1 | 0.424 | 0.0046 | -0.054 | 92.342
1.5 | 0.487 | 0.00468 | -0.055 | 104.235
2 | 0.55 | 0.00535 | -0.056 | 102.989
2.5 | 0.614 | 0.00535 | -0.058 | 114.777
3 | 0.677 | 0.00606 | -0.059 | 111.653
3.5 | 0.74 | 0.00648 | -0.06 | 114.161
4 | 0.802 | 0.00691 | -0.061 | 116.072
4.5 | 0.861 | 0.00744 | -0.063 | 115.721
5 | 0.923 | 0.00789 | -0.064 | 116.974
5.5 | 0.983 | 0.00837 | -0.065 | 117.533
6 | 1.043 | 0.0089 | -0.066 | 117.203
6.5 | 1.102 | 0.00921 | -0.068 | 119.639
7 | 1.16 | 0.01013 | -0.069 | 114.537
7.5 | 1.216 | 0.01053 | -0.07 | 115.435
8 | 1.269 | 0.01095 | -0.071 | 115.891
8.5 | 1.321 | 0.01132 | -0.073 | 116.728
9 | 1.343 | 0.01227 | -0.072 | 109.441
9.5 | 1.387 | 0.01289 | -0.073 | 107.591
10 | 1.427 | 0.0141 | -0.074 | 101.155
10.5 | 1.464 | 0.01482 | -0.075 | 98.75
11 | 1.498 | 0.01558 | -0.076 | 96.162
11.5 | 1.528 | 0.01638 | -0.077 | 93.274
12 | 1.554 | 0.01706 | -0.078 | 91.077
12.5 | 1.576 | 0.0183 | -0.079 | 86.146
13 | 1.595 | 0.01905 | -0.08 | 83.704
13.5 | 1.609 | 0.02035 | -0.081 | 79.059
14 | 1.618 | 0.02137 | -0.082 | 75.739
14.5 | 1.624 | 0.02265 | -0.083 | 71.693
15 | 1.625 | 0.02408 | -0.084 | 67.501
15.5 | 1.623 | 0.02535 | -0.084 | 64.021
16 | 1.616 | 0.02707 | -0.085 | 59.708
16.5 | 1.606 | 0.0287 | -0.086 | 55.951
17 | 1.591 | 0.03081 | -0.087 | 51.656
17.5 | 1.575 | 0.03232 | -0.087 | 48.725
18 | 1.553 | 0.03468 | -0.088 | 44.784
18.5 | 1.531 | 0.03633 | -0.089 | 42.142
19 | 1.504 | 0.03879 | -0.09 | 38.777
19.5 | 1.476 | 0.04144 | -0.09 | 35.615
20 | 1.445 | 0.04419 | -0.091 | 32.699

## 124. Re 14M Mach 0.10 (2)
BIGFOIL.COM POLAR EXPORT
GA 40A318
GA 40A318 |  |  |  | Cl Max: | 1.198 | at alpha= | 12 | deg
XFOIL ncrit=9 |  |  |  | L/D Max: | 148.233 | at alpha= | 3.5 | deg
Re: | 14000000 |  |  | Cd Min: | 0.0305 | at alpha= | -20 | deg
Mach: | 0.1 |  |  | Cl=0 at alpha= | -2.5675 | deg
|  |  |  | @ Cl=0.1, Cd= | 0.0052978
|  |  |  | @ Cl=0.4, Cd= | 0.0036064
|  |  |  | @ Cl=0.6, Cd= | 0.0040935
alpha (deg) | Cl | Cd | Cm | Cl/Cd
-20 | -1.3917 | 0.0305 | -0.1096 | -45.6295
-19.5 | -1.377 | 0.02782 | -0.1084 | -49.4968
-19 | -1.3603 | 0.02546 | -0.1069 | -53.4289
-18.5 | -1.3471 | 0.02307 | -0.1046 | -58.3919
-18 | -1.3247 | 0.02136 | -0.1025 | -62.0178
-17.5 | -1.3 | 0.01984 | -0.1004 | -65.5242
-17 | -1.2824 | 0.01809 | -0.0972 | -70.89
-16.5 | -1.2557 | 0.01685 | -0.0946 | -74.5223
-16 | -1.2283 | 0.01575 | -0.0918 | -77.9873
-15.5 | -1.2005 | 0.01472 | -0.0888 | -81.5557
-15 | -1.1702 | 0.01388 | -0.0857 | -84.3084
-14.5 | -1.1412 | 0.01304 | -0.0823 | -87.5153
-14 | -1.1129 | 0.01225 | -0.0785 | -90.849
-13.5 | -1.082 | 0.01162 | -0.0748 | -93.1153
-13 | -1.0526 | 0.01099 | -0.0706 | -95.778
-12.5 | -1.0212 | 0.01049 | -0.0664 | -97.3499
-12 | -0.9893 | 0.0101 | -0.062 | -97.9505
-11.5 | -0.9495 | 0.00976 | -0.0592 | -97.2848
-11 | -0.9048 | 0.0094 | -0.0573 | -96.2553
-10.5 | -0.8586 | 0.00901 | -0.0557 | -95.2941
-10 | -0.8105 | 0.00868 | -0.0544 | -93.3756
-9.5 | -0.7606 | 0.00839 | -0.0535 | -90.6555
-9 | -0.7088 | 0.00813 | -0.0528 | -87.1833
-8.5 | -0.6568 | 0.00786 | -0.0523 | -83.5623
-8 | -0.6049 | 0.00759 | -0.0517 | -79.697
-7.5 | -0.5517 | 0.00735 | -0.0513 | -75.0612
-7 | -0.4972 | 0.00712 | -0.0513 | -69.8315
-6.5 | -0.4422 | 0.00692 | -0.0513 | -63.9017
-6 | -0.3871 | 0.00674 | -0.0513 | -57.4332
-5.5 | -0.3321 | 0.00655 | -0.0513 | -50.7023
-5 | -0.2761 | 0.00637 | -0.0515 | -43.3438
-4 | -0.1628 | 0.00605 | -0.0522 | -26.9091
-3.5 | -0.1062 | 0.00591 | -0.0525 | -17.9695
-3 | -0.0493 | 0.00579 | -0.053 | -8.5147
-2.5 | 0.0077 | 0.00565 | -0.0534 | 1.3628
-2 | 0.0646 | 0.00547 | -0.0538 | 11.8099
-1.5 | 0.1201 | 0.0052 | -0.054 | 23.0962
-1 | 0.1739 | 0.00485 | -0.0539 | 35.8557
-0.5 | 0.2272 | 0.00453 | -0.0538 | 50.1545
0 | 0.2741 | 0.00378 | -0.0525 | 72.5132
0.5 | 0.33 | 0.00361 | -0.0528 | 91.4127
1 | 0.3876 | 0.0036 | -0.0534 | 107.6667
1.5 | 0.4455 | 0.00363 | -0.0541 | 122.7273
2 | 0.5036 | 0.00367 | -0.0548 | 137.2207
2.5 | 0.5599 | 0.00379 | -0.0552 | 147.7309
3 | 0.6101 | 0.00417 | -0.0544 | 146.307
3.5 | 0.6626 | 0.00447 | -0.0542 | 148.2327
4 | 0.7029 | 0.00521 | -0.0516 | 134.9136
4.5 | 0.7444 | 0.00586 | -0.0492 | 127.0307
5 | 0.7861 | 0.0064 | -0.0469 | 122.8281
5.5 | 0.8309 | 0.0068 | -0.0451 | 122.1912
6 | 0.8729 | 0.00718 | -0.0428 | 121.5738
6.5 | 0.9082 | 0.00766 | -0.0392 | 118.564
7 | 0.9312 | 0.00805 | -0.033 | 115.677
7.5 | 0.9569 | 0.00856 | -0.0276 | 111.7874
8 | 0.9764 | 0.00928 | -0.0214 | 105.2155
8.5 | 0.9977 | 0.01009 | -0.0161 | 98.8801
9 | 1.0243 | 0.01092 | -0.0119 | 93.8004
9.5 | 1.0535 | 0.01176 | -0.0085 | 89.5833
10 | 1.0823 | 0.0127 | -0.0052 | 85.2205
10.5 | 1.112 | 0.0137 | -0.0023 | 81.1679
11 | 1.1411 | 0.01477 | 0.0005 | 77.258
11.5 | 1.1693 | 0.01594 | 0.0032 | 73.3563
12 | 1.198 | 0.01708 | 0.0058 | 70.1405

## 125. Re 14M Mach 0.25 (1)
BIGFOIL.COM POLAR EXPORT
GA 40A318
GA 40A318 |  |  |  | Cl Max: | 1.555 | at alpha= | 13 | deg
JavaFoil+Calcfoil stall+Eppler ext transition |  |  |  | L/D Max: | 119.337 | at alpha= | 3.5 | deg
Re: | 14000000 |  |  | Cd Min: | 0.00448 | at alpha= | 0 | deg
Mach: | 0.25 |  |  | Cl=0 at alpha= | -2.3594 | deg
|  |  |  | @ Cl=0.1, Cd= | 0.0051322
|  |  |  | @ Cl=0.4, Cd= | 0.0045702
|  |  |  | @ Cl=0.6, Cd= | 0.0054578
alpha (deg) | Cl | Cd | Cm | Cl/Cd
-16.5 | -0.448 | 0.11346 | -0.007 | -3.952
-16 | -0.494 | 0.10671 | -0.008 | -4.632
-15.5 | -0.536 | 0.10045 | -0.009 | -5.34
-15 | -0.578 | 0.08956 | -0.01 | -6.459
-14.5 | -0.614 | 0.08232 | -0.011 | -7.465
-14 | -0.653 | 0.06915 | -0.013 | -9.448
-13.5 | -0.741 | 0.02852 | -0.018 | -25.995
-13 | -0.785 | 0.0192 | -0.019 | -40.869
-12.5 | -0.811 | 0.01553 | -0.021 | -52.218
-12 | -0.823 | 0.01395 | -0.022 | -59.003
-11.5 | -0.829 | 0.01259 | -0.024 | -65.813
-11 | -0.827 | 0.01149 | -0.025 | -71.986
-10.5 | -0.819 | 0.01019 | -0.026 | -80.416
-10 | -0.799 | 0.00967 | -0.028 | -82.574
-9.5 | -0.772 | 0.0092 | -0.029 | -83.858
-9 | -0.739 | 0.0088 | -0.03 | -83.987
-8.5 | -0.701 | 0.00844 | -0.031 | -83.077
-8 | -0.658 | 0.00849 | -0.032 | -77.492
-7.5 | -0.611 | 0.0082 | -0.034 | -74.549
-7 | -0.561 | 0.00775 | -0.035 | -72.375
-6.5 | -0.507 | 0.00745 | -0.036 | -68.023
-6 | -0.451 | 0.00683 | -0.037 | -66.057
-5.5 | -0.392 | 0.00701 | -0.039 | -55.996
-5 | -0.332 | 0.00686 | -0.04 | -48.405
-4.5 | -0.271 | 0.00664 | -0.041 | -40.759
-4 | -0.208 | 0.00642 | -0.043 | -32.464
-3.5 | -0.145 | 0.00644 | -0.044 | -22.571
-3 | -0.082 | 0.00619 | -0.045 | -13.216
-2.5 | -0.018 | 0.00609 | -0.046 | -2.938
-2 | 0.046 | 0.00583 | -0.048 | 7.933
-1.5 | 0.111 | 0.00499 | -0.049 | 22.222
-1 | 0.175 | 0.00484 | -0.05 | 36.168
-0.5 | 0.24 | 0.00467 | -0.052 | 51.291
0 | 0.306 | 0.00448 | -0.053 | 68.398
0.5 | 0.371 | 0.00453 | -0.054 | 81.955
1 | 0.436 | 0.00462 | -0.055 | 94.45
1.5 | 0.501 | 0.00473 | -0.057 | 105.818
2 | 0.566 | 0.00541 | -0.058 | 104.652
2.5 | 0.63 | 0.0055 | -0.059 | 114.684
3 | 0.695 | 0.00621 | -0.061 | 111.866
3.5 | 0.76 | 0.00637 | -0.062 | 119.337
4 | 0.825 | 0.00705 | -0.063 | 116.885
4.5 | 0.885 | 0.00773 | -0.064 | 114.475
5 | 0.948 | 0.00815 | -0.066 | 116.315
5.5 | 1.01 | 0.00869 | -0.067 | 116.195
6 | 1.071 | 0.00926 | -0.068 | 115.697
6.5 | 1.131 | 0.0096 | -0.07 | 117.756
7 | 1.19 | 0.01059 | -0.071 | 112.339
7.5 | 1.246 | 0.01105 | -0.072 | 112.709
8 | 1.276 | 0.01181 | -0.072 | 108.022
8.5 | 1.321 | 0.0124 | -0.073 | 106.554
9 | 1.366 | 0.01311 | -0.074 | 104.145
9.5 | 1.407 | 0.01382 | -0.075 | 101.758
10 | 1.443 | 0.0152 | -0.076 | 94.88
10.5 | 1.475 | 0.01606 | -0.077 | 91.866
11 | 1.502 | 0.01691 | -0.078 | 88.847
11.5 | 1.525 | 0.01786 | -0.079 | 85.358
12 | 1.541 | 0.019 | -0.08 | 81.082
12.5 | 1.551 | 0.02024 | -0.081 | 76.63
13 | 1.555 | 0.02151 | -0.082 | 72.289
13.5 | 1.552 | 0.02275 | -0.083 | 68.24
14 | 1.543 | 0.02401 | -0.084 | 64.278
14.5 | 1.527 | 0.0256 | -0.084 | 59.646
15 | 1.503 | 0.02751 | -0.085 | 54.642
15.5 | 1.473 | 0.02943 | -0.086 | 50.05
16 | 1.437 | 0.03124 | -0.087 | 45.992
16.5 | 1.394 | 0.03358 | -0.088 | 41.5
17 | 1.344 | 0.03605 | -0.088 | 37.279
17.5 | 1.287 | 0.03979 | -0.089 | 32.342
18 | 1.227 | 0.04224 | -0.09 | 29.049

## 126. Re 14M Mach 0.25 (2)
BIGFOIL.COM POLAR EXPORT
GA 40A318
GA 40A318 |  |  |  | Cl Max: | 1.708 | at alpha= | 20 | deg
XFOIL ncrit=9 |  |  |  | L/D Max: | 154.032 | at alpha= | 2.5 | deg
Re: | 14000000 |  |  | Cd Min: | 0.06901 | at alpha= | 20 | deg
Mach: | 0.25 |  |  | Cl=0 at alpha= | -2.5861 | deg
|  |  |  | @ Cl=0.1, Cd= | 0.0053836
|  |  |  | @ Cl=0.4, Cd= | 0.00362
|  |  |  | @ Cl=0.6, Cd= | 0.0038965
alpha (deg) | Cl | Cd | Cm | Cl/Cd
-20 | -1.2815 | 0.05045 | -0.1241 | -25.4014
-19.5 | -1.2844 | 0.04456 | -0.1255 | -28.8241
-19 | -1.2934 | 0.03868 | -0.1261 | -33.4385
-18.5 | -1.2935 | 0.03399 | -0.1254 | -38.0553
-18 | -1.2834 | 0.03036 | -0.124 | -42.2727
-17.5 | -1.2685 | 0.02735 | -0.122 | -46.3803
-17 | -1.2601 | 0.02424 | -0.119 | -51.9843
-16.5 | -1.2424 | 0.02188 | -0.116 | -56.7824
-16 | -1.2188 | 0.02001 | -0.1127 | -60.9095
-15.5 | -1.1976 | 0.01813 | -0.1089 | -66.0563
-15 | -1.1704 | 0.01669 | -0.1052 | -70.1258
-14.5 | -1.1413 | 0.0154 | -0.1014 | -74.1104
-14 | -1.1122 | 0.01425 | -0.0972 | -78.0491
-13.5 | -1.0795 | 0.01331 | -0.0933 | -81.1044
-13 | -1.0479 | 0.01243 | -0.0889 | -84.3041
-12.5 | -1.0165 | 0.01165 | -0.0843 | -87.2532
-12 | -0.9835 | 0.01098 | -0.0796 | -89.5719
-11.5 | -0.951 | 0.01038 | -0.0745 | -91.6185
-11 | -0.9175 | 0.0099 | -0.0693 | -92.6768
-10.5 | -0.8776 | 0.00953 | -0.0653 | -92.0881
-10 | -0.8301 | 0.00916 | -0.0628 | -90.6223
-9.5 | -0.7811 | 0.00875 | -0.0606 | -89.2686
-9 | -0.7293 | 0.0084 | -0.059 | -86.8214
-8.5 | -0.676 | 0.00811 | -0.0578 | -83.3539
-8 | -0.6219 | 0.00784 | -0.0567 | -79.324
-7.5 | -0.5674 | 0.00754 | -0.0558 | -75.252
-7 | -0.5115 | 0.00728 | -0.0552 | -70.261
-6.5 | -0.455 | 0.00706 | -0.0547 | -64.4476
-6 | -0.3981 | 0.00687 | -0.0544 | -57.9476
-5.5 | -0.3409 | 0.00666 | -0.0542 | -51.1862
-5 | -0.283 | 0.00645 | -0.0542 | -43.876
-4.5 | -0.2247 | 0.00627 | -0.0543 | -35.8373
-4 | -0.1661 | 0.00613 | -0.0545 | -27.0962
-3.5 | -0.1079 | 0.00598 | -0.0547 | -18.0435
-3 | -0.049 | 0.00585 | -0.0551 | -8.3761
-2.5 | 0.0102 | 0.0057 | -0.0555 | 1.7895
-2 | 0.0691 | 0.00553 | -0.0559 | 12.4955
-1.5 | 0.1261 | 0.00526 | -0.056 | 23.9734
-1 | 0.181 | 0.00489 | -0.0558 | 37.0143
-0.5 | 0.2356 | 0.00454 | -0.0555 | 51.8943
0 | 0.2838 | 0.00379 | -0.0541 | 74.8813
0.5 | 0.3417 | 0.00362 | -0.0544 | 94.3923
1 | 0.4012 | 0.00362 | -0.055 | 110.8287
1.5 | 0.4617 | 0.00362 | -0.0558 | 127.5414
2 | 0.5214 | 0.00368 | -0.0565 | 141.6848
2.5 | 0.5807 | 0.00377 | -0.0571 | 154.0318
3.5 | 0.686 | 0.00446 | -0.0557 | 153.8117
4 | 0.7262 | 0.00522 | -0.0527 | 139.1188
4.5 | 0.767 | 0.00589 | -0.0497 | 130.2207
5 | 0.8052 | 0.00652 | -0.0463 | 123.4969
5.5 | 0.8477 | 0.00695 | -0.0436 | 121.9712
6 | 0.8833 | 0.00737 | -0.0394 | 119.8507
6.5 | 0.902 | 0.00789 | -0.0319 | 114.3219
7 | 0.9241 | 0.0085 | -0.0254 | 108.7176
7.5 | 0.9507 | 0.00915 | -0.0202 | 103.9016
8 | 0.9674 | 0.01019 | -0.0138 | 94.9362
8.5 | 0.9889 | 0.01132 | -0.0086 | 87.3587
9 | 1.0161 | 0.01242 | -0.0047 | 81.8116
9.5 | 1.0463 | 0.01351 | -0.0013 | 77.4463
10 | 1.0762 | 0.01467 | 0.0019 | 73.3606
10.5 | 1.1072 | 0.01588 | 0.0048 | 69.7229
11 | 1.1368 | 0.01718 | 0.0076 | 66.17
11.5 | 1.1661 | 0.01858 | 0.0104 | 62.761
12 | 1.1965 | 0.02002 | 0.0127 | 59.7652
12.5 | 1.255 | 0.02168 | 0.009 | 57.8875
13 | 1.3843 | 0.02404 | -0.0098 | 57.5832
13.5 | 1.4265 | 0.02604 | -0.0104 | 54.7811
14 | 1.4873 | 0.02849 | -0.0153 | 52.2043
14.5 | 1.5128 | 0.03091 | -0.0134 | 48.9421
15 | 1.5357 | 0.0336 | -0.0115 | 45.7054
15.5 | 1.5604 | 0.03619 | -0.0098 | 43.1169
16 | 1.5865 | 0.03873 | -0.0083 | 40.9631
16.5 | 1.6057 | 0.0419 | -0.0066 | 38.3222
17 | 1.6243 | 0.04517 | -0.005 | 35.9597
17.5 | 1.6415 | 0.04867 | -0.0036 | 33.7271
18 | 1.6628 | 0.05181 | -0.0024 | 32.0942
18.5 | 1.6786 | 0.05556 | -0.0013 | 30.2124
19 | 1.6897 | 0.05986 | -0.0002 | 28.2275
19.5 | 1.7 | 0.06425 | 0.0006 | 26.4591
20 | 1.708 | 0.06901 | 0.0013 | 24.75

## 127. Re 14M Mach 0.50 (1)
BIGFOIL.COM POLAR EXPORT
GA 40A318
GA 40A318 |  |  |  | Cl Max: | 1.395 | at alpha= | 9 | deg
JavaFoil+Calcfoil stall+Eppler ext transition |  |  |  | L/D Max: | 118.912 | at alpha= | 4 | deg
Re: | 14000000 |  |  | Cd Min: | 0.00468 | at alpha= | 0 | deg
Mach: | 0.5 |  |  | Cl=0 at alpha= | -2.3611 | deg
|  |  |  | @ Cl=0.1, Cd= | 0.00564
|  |  |  | @ Cl=0.4, Cd= | 0.0047436
|  |  |  | @ Cl=0.6, Cd= | 0.0052644
alpha (deg) | Cl | Cd | Cm | Cl/Cd
-20 | -1.009 | 0.17538 | -0.004 | -5.751
-19.5 | -0.98 | 0.1722 | -0.004 | -5.69
-19 | -0.952 | 0.16794 | -0.005 | -5.669
-18.5 | -0.93 | 0.14036 | -0.006 | -6.627
-18 | -0.908 | 0.12682 | -0.007 | -7.156
-17.5 | -0.882 | 0.11755 | -0.008 | -7.503
-17 | -0.851 | 0.11423 | -0.009 | -7.453
-16.5 | -0.818 | 0.11459 | -0.009 | -7.136
-16 | -0.786 | 0.11205 | -0.009 | -7.015
-15.5 | -0.757 | 0.10691 | -0.01 | -7.082
-15 | -0.728 | 0.10355 | -0.01 | -7.026
-14.5 | -0.697 | 0.09992 | -0.011 | -6.978
-14 | -0.669 | 0.09644 | -0.011 | -6.937
-13.5 | -0.641 | 0.09598 | -0.012 | -6.68
-13 | -0.614 | 0.08799 | -0.013 | -6.977
-12.5 | -0.585 | 0.08222 | -0.014 | -7.12
-12 | -0.561 | 0.07293 | -0.016 | -7.686
-11.5 | -0.591 | 0.02956 | -0.024 | -20.008
-11 | -0.588 | 0.01714 | -0.027 | -34.275
-10.5 | -0.562 | 0.0142 | -0.029 | -39.572
-10 | -0.531 | 0.01269 | -0.03 | -41.867
-9.5 | -0.412 | 0.05878 | -0.017 | -7.014
-9 | -0.461 | 0.01227 | -0.033 | -37.586
-8.5 | -0.432 | 0.01066 | -0.035 | -40.577
-8 | -0.397 | 0.01106 | -0.036 | -35.902
-7.5 | -0.513 | 0.00997 | -0.038 | -51.49
-7 | -0.552 | 0.00886 | -0.039 | -62.369
-6.5 | -0.528 | 0.00885 | -0.04 | -59.617
-6 | -0.483 | 0.00777 | -0.042 | -62.193
-5.5 | -0.427 | 0.00737 | -0.043 | -58
-5 | -0.365 | 0.00705 | -0.045 | -51.704
-4.5 | -0.299 | 0.00684 | -0.046 | -43.704
-4 | -0.231 | 0.00683 | -0.048 | -33.826
-3.5 | -0.162 | 0.00687 | -0.049 | -23.518
-3 | -0.091 | 0.00668 | -0.05 | -13.628
-2.5 | -0.02 | 0.00658 | -0.052 | -3.031
-2 | 0.052 | 0.00638 | -0.053 | 8.103
-1.5 | 0.124 | 0.00527 | -0.055 | 23.498
-1 | 0.196 | 0.00497 | -0.056 | 39.432
-0.5 | 0.268 | 0.00482 | -0.058 | 55.553
0 | 0.342 | 0.00468 | -0.059 | 73.104
0.5 | 0.415 | 0.00476 | -0.061 | 87.229
1 | 0.487 | 0.00487 | -0.062 | 100.159
1.5 | 0.56 | 0.00497 | -0.063 | 112.707
2 | 0.632 | 0.0055 | -0.065 | 115
2.5 | 0.705 | 0.00594 | -0.066 | 118.767
3 | 0.777 | 0.00659 | -0.068 | 117.995
3.5 | 0.85 | 0.00718 | -0.069 | 118.255
4 | 0.922 | 0.00775 | -0.071 | 118.912
4.5 | 0.987 | 0.00852 | -0.072 | 115.817
5 | 1.045 | 0.00973 | -0.073 | 107.446
5.5 | 1.099 | 0.01093 | -0.073 | 100.547
6 | 1.161 | 0.01169 | -0.074 | 99.335
6.5 | 1.218 | 0.01312 | -0.075 | 92.886
7 | 1.274 | 0.01396 | -0.077 | 91.277
7.5 | 1.322 | 0.01478 | -0.078 | 89.45
8 | 1.361 | 0.01581 | -0.079 | 86.095
8.5 | 1.388 | 0.01696 | -0.08 | 81.861
9 | 1.395 | 0.01886 | -0.081 | 73.964
9.5 | 1.369 | 0.02038 | -0.082 | 67.155
10 | 1.26 | 0.0223 | -0.083 | 56.487
10.5 | 0.875 | 0.02499 | -0.084 | 35.011
11 | 0.905 | 0.02689 | -0.085 | 33.677
11.5 | 0.937 | 0.02832 | -0.086 | 33.098
12 | 0.967 | 0.03035 | -0.087 | 31.858
12.5 | 0.996 | 0.03359 | -0.088 | 29.643
13 | 1.025 | 0.03669 | -0.089 | 27.941
13.5 | 1.051 | 0.04126 | -0.089 | 25.476
14 | 0.951 | 0.10485 | -0.062 | 9.071

## 128. Re 14M Mach 0.50 (2)
BIGFOIL.COM POLAR EXPORT
GA 40A318
GA 40A318 |  |  |  | Cl Max: | 1.4816 | at alpha= | 14.5 | deg
XFOIL ncrit=9 |  |  |  | L/D Max: | 184.575 | at alpha= | 3 | deg
Re: | 14000000 |  |  | Cd Min: | 0.05805 | at alpha= | 14.5 | deg
Mach: | 0.5 |  |  | Cl=0 at alpha= | -99 | deg
|  |  |  | @ Cl=0.1, Cd= | 0.00385
|  |  |  | @ Cl=0.4, Cd= | 0.0037109
|  |  |  | @ Cl=0.6, Cd= | 0.0037978
alpha (deg) | Cl | Cd | Cm | Cl/Cd
0 | 0.3275 | 0.00385 | -0.0613 | 85.0649
0.5 | 0.3941 | 0.00371 | -0.0616 | 106.2264
1 | 0.4628 | 0.00372 | -0.0623 | 124.4086
1.5 | 0.5332 | 0.00371 | -0.0633 | 143.7197
2 | 0.6017 | 0.0038 | -0.0639 | 158.3421
2.5 | 0.6702 | 0.00387 | -0.0644 | 173.1783
3 | 0.7383 | 0.004 | -0.0647 | 184.575
3.5 | 0.7946 | 0.0044 | -0.0627 | 180.5909
4 | 0.8367 | 0.00512 | -0.058 | 163.418
4.5 | 0.8615 | 0.00602 | -0.05 | 143.1063
5 | 0.8612 | 0.00684 | -0.0371 | 125.9064
5.5 | 0.8594 | 0.00803 | -0.0249 | 107.0237
6.5 | 0.8827 | 0.01124 | -0.0085 | 78.532
7 | 0.9031 | 0.01304 | -0.0025 | 69.2561
7.5 | 0.9254 | 0.01488 | 0.003 | 62.1909
8 | 0.9451 | 0.01697 | 0.0084 | 55.6924
9 | 0.9901 | 0.02138 | 0.0178 | 46.3096
9.5 | 1.0237 | 0.02337 | 0.021 | 43.804
10 | 1.0611 | 0.02534 | 0.0237 | 41.8745
10.5 | 1.0975 | 0.02751 | 0.0263 | 39.8946
11 | 1.1381 | 0.02968 | 0.0284 | 38.3457
11.5 | 1.1796 | 0.03207 | 0.03 | 36.782
12 | 1.23 | 0.03482 | 0.0296 | 35.3245
12.5 | 1.3341 | 0.03908 | 0.0179 | 34.1377
13 | 1.3945 | 0.0426 | 0.0156 | 32.7347
13.5 | 1.4293 | 0.04604 | 0.0178 | 31.0447
14 | 1.4745 | 0.05151 | 0.0154 | 28.6255
14.5 | 1.4816 | 0.05805 | 0.0165 | 25.5228

## 129. Re 16M Mach 0.00 (1)
BIGFOIL.COM POLAR EXPORT
GA 40A318
GA 40A318 |  |  |  | Cl Max: | 1.642 | at alpha= | 15.5 | deg
JavaFoil+Calcfoil stall+Eppler ext transition |  |  |  | L/D Max: | 121.745 | at alpha= | 6.5 | deg
Re: | 16000000 |  |  | Cd Min: | 0.00449 | at alpha= | 0.5 | deg
Mach: | 0 |  |  | Cl=0 at alpha= | -2.3629 | deg
|  |  |  | @ Cl=0.1, Cd= | 0.0050536
|  |  |  | @ Cl=0.4, Cd= | 0.0046527
|  |  |  | @ Cl=0.6, Cd= | 0.0055842
alpha (deg) | Cl | Cd | Cm | Cl/Cd
-19 | -0.734 | 0.12137 | -0.005 | -6.048
-18.5 | -0.751 | 0.11351 | -0.006 | -6.617
-18 | -0.783 | 0.09005 | -0.007 | -8.691
-17.5 | -0.796 | 0.08651 | -0.008 | -9.197
-17 | -0.847 | 0.05258 | -0.01 | -16.115
-16.5 | -0.881 | 0.03739 | -0.011 | -23.571
-16 | -0.901 | 0.03103 | -0.012 | -29.022
-15.5 | -0.92 | 0.02501 | -0.014 | -36.782
-15 | -0.933 | 0.0211 | -0.015 | -44.229
-14.5 | -0.943 | 0.01808 | -0.016 | -52.13
-14 | -0.949 | 0.01565 | -0.017 | -60.604
-13.5 | -0.948 | 0.01451 | -0.018 | -65.367
-13 | -0.943 | 0.01307 | -0.02 | -72.165
-12.5 | -0.934 | 0.01236 | -0.021 | -75.588
-12 | -0.923 | 0.01114 | -0.022 | -82.873
-11.5 | -0.905 | 0.01014 | -0.023 | -89.324
-11 | -0.88 | 0.00969 | -0.024 | -90.818
-10.5 | -0.851 | 0.00931 | -0.026 | -91.415
-10 | -0.818 | 0.00887 | -0.027 | -92.16
-9.5 | -0.781 | 0.00853 | -0.028 | -91.581
-9 | -0.741 | 0.00861 | -0.029 | -86.046
-8.5 | -0.697 | 0.0083 | -0.03 | -84.013
-8 | -0.65 | 0.00797 | -0.031 | -81.557
-7.5 | -0.601 | 0.00724 | -0.033 | -82.999
-7 | -0.549 | 0.00704 | -0.034 | -78.049
-6.5 | -0.495 | 0.00676 | -0.035 | -73.2
-6 | -0.439 | 0.00686 | -0.036 | -63.984
-5.5 | -0.382 | 0.00672 | -0.038 | -56.826
-5 | -0.323 | 0.00639 | -0.039 | -50.475
-4.5 | -0.263 | 0.00647 | -0.04 | -40.579
-4 | -0.202 | 0.00637 | -0.041 | -31.698
-3.5 | -0.141 | 0.00634 | -0.042 | -22.208
-3 | -0.079 | 0.00604 | -0.044 | -13.112
-2.5 | -0.017 | 0.0058 | -0.045 | -2.985
-2 | 0.045 | 0.00571 | -0.046 | 7.845
-1.5 | 0.107 | 0.00497 | -0.047 | 21.585
-1 | 0.17 | 0.0049 | -0.049 | 34.609
-0.5 | 0.232 | 0.00475 | -0.05 | 48.836
0 | 0.297 | 0.00465 | -0.051 | 63.775
0.5 | 0.359 | 0.00449 | -0.052 | 80.08
1 | 0.422 | 0.00474 | -0.054 | 89.067
1.5 | 0.485 | 0.00503 | -0.055 | 96.435
2 | 0.548 | 0.00545 | -0.056 | 100.514
2.5 | 0.61 | 0.00561 | -0.057 | 108.889
3 | 0.673 | 0.00622 | -0.059 | 108.18
3.5 | 0.736 | 0.00628 | -0.06 | 117.122
4 | 0.798 | 0.00698 | -0.061 | 114.399
4.5 | 0.857 | 0.00742 | -0.062 | 115.434
5 | 0.918 | 0.00786 | -0.064 | 116.867
5.5 | 0.978 | 0.00829 | -0.065 | 118.042
6 | 1.038 | 0.00876 | -0.066 | 118.57
6.5 | 1.097 | 0.00901 | -0.067 | 121.745
7 | 1.155 | 0.00984 | -0.069 | 117.293
7.5 | 1.21 | 0.01026 | -0.07 | 118
8 | 1.264 | 0.01066 | -0.071 | 118.584
8.5 | 1.316 | 0.01126 | -0.072 | 116.853
9 | 1.365 | 0.01146 | -0.073 | 119.115
9.5 | 1.384 | 0.01241 | -0.073 | 111.517
10 | 1.425 | 0.01333 | -0.074 | 106.885
10.5 | 1.463 | 0.01426 | -0.075 | 102.607
11 | 1.498 | 0.01471 | -0.076 | 101.814
11.5 | 1.529 | 0.01568 | -0.077 | 97.51
12 | 1.557 | 0.01651 | -0.078 | 94.285
12.5 | 1.58 | 0.0173 | -0.079 | 91.345
13 | 1.601 | 0.01844 | -0.08 | 86.783
13.5 | 1.617 | 0.01923 | -0.081 | 84.063
14 | 1.629 | 0.02052 | -0.082 | 79.39
14.5 | 1.637 | 0.02155 | -0.082 | 75.951
15 | 1.641 | 0.02291 | -0.083 | 71.648
15.5 | 1.642 | 0.02422 | -0.084 | 67.792
16 | 1.639 | 0.02549 | -0.085 | 64.315
16.5 | 1.633 | 0.02719 | -0.086 | 60.035
17 | 1.622 | 0.02903 | -0.087 | 55.872
17.5 | 1.609 | 0.03043 | -0.087 | 52.888
18 | 1.593 | 0.0324 | -0.088 | 49.174
18.5 | 1.574 | 0.03435 | -0.089 | 45.829
19 | 1.553 | 0.03649 | -0.09 | 42.563
19.5 | 1.529 | 0.03883 | -0.09 | 39.384
20 | 1.504 | 0.04133 | -0.091 | 36.38

## 130. Re 16M Mach 0.00 (2)
BIGFOIL.COM POLAR EXPORT
GA 40A318
GA 40A318 |  |  |  | Cl Max: | 1.2338 | at alpha= | 12.5 | deg
XFOIL ncrit=9 |  |  |  | L/D Max: | 142.211 | at alpha= | 2.5 | deg
Re: | 16000000 |  |  | Cd Min: | 0.02734 | at alpha= | -20 | deg
Mach: | 0 |  |  | Cl=0 at alpha= | -2.5631 | deg
|  |  |  | @ Cl=0.1, Cd= | 0.0052179
|  |  |  | @ Cl=0.4, Cd= | 0.003572
|  |  |  | @ Cl=0.6, Cd= | 0.0042792
alpha (deg) | Cl | Cd | Cm | Cl/Cd
-20 | -1.4124 | 0.02734 | -0.1054 | -51.6606
-19.5 | -1.3958 | 0.02507 | -0.1039 | -55.6761
-19 | -1.3754 | 0.02318 | -0.1023 | -59.3356
-18.5 | -1.3631 | 0.02098 | -0.0997 | -64.9714
-18 | -1.339 | 0.01953 | -0.0976 | -68.5612
-17.5 | -1.3129 | 0.01825 | -0.0955 | -71.9397
-17 | -1.2937 | 0.01672 | -0.0923 | -77.3744
-16.5 | -1.2671 | 0.01563 | -0.0896 | -81.0685
-16 | -1.2393 | 0.01466 | -0.0868 | -84.5362
-15.5 | -1.2106 | 0.01379 | -0.0838 | -87.7883
-15 | -1.1803 | 0.01305 | -0.0808 | -90.4444
-14.5 | -1.151 | 0.01232 | -0.0774 | -93.4253
-14 | -1.1226 | 0.01165 | -0.0736 | -96.3605
-13.5 | -1.0907 | 0.0111 | -0.0701 | -98.2613
-13 | -1.0624 | 0.01053 | -0.0656 | -100.8927
-12.5 | -1.0316 | 0.01009 | -0.0613 | -102.2398
-12 | -0.9953 | 0.00977 | -0.058 | -101.8731
-11.5 | -0.9514 | 0.00944 | -0.0562 | -100.7839
-11 | -0.9053 | 0.00909 | -0.0548 | -99.593
-10.5 | -0.8584 | 0.00874 | -0.0535 | -98.2151
-10 | -0.8101 | 0.00842 | -0.0524 | -96.2114
-9.5 | -0.7597 | 0.00814 | -0.0517 | -93.3292
-9 | -0.708 | 0.00788 | -0.0513 | -89.8477
-8.5 | -0.6559 | 0.00765 | -0.0509 | -85.7386
-8 | -0.6039 | 0.00739 | -0.0505 | -81.7185
-7.5 | -0.5506 | 0.00714 | -0.0503 | -77.1148
-7 | -0.4964 | 0.00693 | -0.0503 | -71.6306
-6.5 | -0.4417 | 0.00675 | -0.0503 | -65.437
-6 | -0.3868 | 0.00658 | -0.0504 | -58.7842
-5.5 | -0.3316 | 0.0064 | -0.0506 | -51.8125
-5 | -0.2757 | 0.00621 | -0.0509 | -44.3961
-4.5 | -0.2195 | 0.00605 | -0.0512 | -36.281
-4 | -0.163 | 0.00592 | -0.0517 | -27.5338
-3.5 | -0.1068 | 0.00578 | -0.052 | -18.4775
-3 | -0.0499 | 0.00567 | -0.0525 | -8.8007
-2.5 | 0.0072 | 0.00552 | -0.053 | 1.3043
-2 | 0.0641 | 0.00536 | -0.0535 | 11.959
-1.5 | 0.1197 | 0.00514 | -0.0538 | 23.2879
-0.5 | 0.2276 | 0.00455 | -0.0538 | 50.022
0 | 0.2753 | 0.00385 | -0.0527 | 71.5065
0.5 | 0.3282 | 0.0036 | -0.0525 | 91.1667
1 | 0.3863 | 0.00356 | -0.0533 | 108.5112
1.5 | 0.4432 | 0.00361 | -0.0539 | 122.7701
2 | 0.5002 | 0.00366 | -0.0545 | 136.6667
2.5 | 0.5532 | 0.00389 | -0.0543 | 142.2108
3 | 0.6025 | 0.0043 | -0.0535 | 140.1163
3.5 | 0.6529 | 0.00466 | -0.0528 | 140.1073
4.5 | 0.7374 | 0.00592 | -0.0485 | 124.5608
5 | 0.7812 | 0.0064 | -0.0467 | 122.0625
5.5 | 0.8272 | 0.00674 | -0.0453 | 122.73
6 | 0.8702 | 0.00713 | -0.0433 | 122.0477
6.5 | 0.9087 | 0.00755 | -0.0404 | 120.3576
7 | 0.9371 | 0.00789 | -0.0353 | 118.7706
7.5 | 0.9622 | 0.00836 | -0.0298 | 115.0957
8 | 0.9834 | 0.00899 | -0.0238 | 109.3882
8.5 | 1.0062 | 0.0097 | -0.0186 | 103.732
9 | 1.033 | 0.01042 | -0.0144 | 99.1363
9.5 | 1.0635 | 0.01114 | -0.0112 | 95.4668
10 | 1.0919 | 0.01202 | -0.0078 | 90.8403
10.5 | 1.1215 | 0.01293 | -0.0048 | 86.7363
11 | 1.1505 | 0.01393 | -0.0019 | 82.5915
11.5 | 1.1794 | 0.015 | 0.0008 | 78.6267
12 | 1.208 | 0.01611 | 0.0034 | 74.9845
12.5 | 1.2338 | 0.01735 | 0.0061 | 71.1124

## 131. Re 16M Mach 0.10 (1)
BIGFOIL.COM POLAR EXPORT
GA 40A318
GA 40A318 |  |  |  | Cl Max: | 1.627 | at alpha= | 15 | deg
JavaFoil+Calcfoil stall+Eppler ext transition |  |  |  | L/D Max: | 121.385 | at alpha= | 6.5 | deg
Re: | 16000000 |  |  | Cd Min: | 0.00453 | at alpha= | 0.5 | deg
Mach: | 0.1 |  |  | Cl=0 at alpha= | -2.3629 | deg
|  |  |  | @ Cl=0.1, Cd= | 0.0051038
|  |  |  | @ Cl=0.4, Cd= | 0.0046538
|  |  |  | @ Cl=0.6, Cd= | 0.0056041
alpha (deg) | Cl | Cd | Cm | Cl/Cd
-18.5 | -0.7 | 0.11959 | -0.005 | -5.851
-18 | -0.725 | 0.10435 | -0.007 | -6.949
-17.5 | -0.738 | 0.10337 | -0.007 | -7.144
-17 | -0.762 | 0.08948 | -0.008 | -8.52
-16.5 | -0.802 | 0.06386 | -0.01 | -12.563
-16 | -0.857 | 0.03622 | -0.012 | -23.649
-15.5 | -0.891 | 0.02478 | -0.014 | -35.953
-15 | -0.896 | 0.02461 | -0.015 | -36.41
-14.5 | -0.917 | 0.01889 | -0.016 | -48.541
-14 | -0.923 | 0.01696 | -0.017 | -54.428
-13.5 | -0.929 | 0.01475 | -0.018 | -63.003
-13 | -0.928 | 0.01345 | -0.02 | -68.955
-12.5 | -0.922 | 0.01231 | -0.021 | -74.892
-12 | -0.913 | 0.01142 | -0.022 | -79.921
-11.5 | -0.899 | 0.01027 | -0.023 | -87.505
-11 | -0.876 | 0.00983 | -0.025 | -89.101
-10.5 | -0.848 | 0.00936 | -0.026 | -90.62
-10 | -0.816 | 0.009 | -0.027 | -90.73
-9.5 | -0.781 | 0.00862 | -0.028 | -90.527
-9 | -0.741 | 0.00861 | -0.029 | -86.087
-8.5 | -0.698 | 0.00833 | -0.03 | -83.831
-8 | -0.652 | 0.00798 | -0.032 | -81.665
-7.5 | -0.603 | 0.00778 | -0.033 | -77.431
-7 | -0.551 | 0.00701 | -0.034 | -78.554
-6.5 | -0.497 | 0.00684 | -0.035 | -72.702
-6 | -0.441 | 0.00684 | -0.036 | -64.49
-5.5 | -0.383 | 0.00677 | -0.038 | -56.64
-5 | -0.324 | 0.00645 | -0.039 | -50.21
-4.5 | -0.264 | 0.00642 | -0.04 | -41.101
-4 | -0.203 | 0.00644 | -0.041 | -31.532
-3.5 | -0.142 | 0.00632 | -0.043 | -22.405
-3 | -0.08 | 0.00601 | -0.044 | -13.251
-2.5 | -0.017 | 0.00577 | -0.045 | -3.018
-2 | 0.045 | 0.00568 | -0.046 | 7.932
-1.5 | 0.108 | 0.00502 | -0.048 | 21.481
-1 | 0.171 | 0.00495 | -0.049 | 34.428
-0.5 | 0.233 | 0.0048 | -0.05 | 48.63
0 | 0.298 | 0.00464 | -0.051 | 64.289
0.5 | 0.361 | 0.00453 | -0.053 | 79.759
1 | 0.424 | 0.00473 | -0.054 | 89.779
1.5 | 0.487 | 0.00507 | -0.055 | 96.154
2 | 0.55 | 0.00544 | -0.056 | 101.205
2.5 | 0.614 | 0.00565 | -0.058 | 108.542
3 | 0.677 | 0.00622 | -0.059 | 108.728
3.5 | 0.74 | 0.00631 | -0.06 | 117.262
4 | 0.802 | 0.00702 | -0.061 | 114.251
4.5 | 0.861 | 0.00751 | -0.063 | 114.712
5 | 0.923 | 0.00786 | -0.064 | 117.444
5.5 | 0.983 | 0.00834 | -0.065 | 117.863
6 | 1.043 | 0.00882 | -0.066 | 118.294
6.5 | 1.102 | 0.00908 | -0.068 | 121.385
7 | 1.16 | 0.00991 | -0.069 | 117.077
7.5 | 1.216 | 0.01034 | -0.07 | 117.572
8 | 1.269 | 0.01074 | -0.071 | 118.149
8.5 | 1.321 | 0.01139 | -0.073 | 116.001
9 | 1.371 | 0.01161 | -0.074 | 118.02
9.5 | 1.388 | 0.01256 | -0.073 | 110.507
10 | 1.428 | 0.01352 | -0.074 | 105.643
10.5 | 1.466 | 0.01446 | -0.075 | 101.372
11 | 1.5 | 0.01494 | -0.076 | 100.369
11.5 | 1.53 | 0.01592 | -0.077 | 96.094
12 | 1.556 | 0.01678 | -0.078 | 92.744
12.5 | 1.579 | 0.01761 | -0.079 | 89.648
13 | 1.597 | 0.01874 | -0.08 | 85.226
13.5 | 1.611 | 0.01961 | -0.081 | 82.14
14 | 1.62 | 0.02096 | -0.082 | 77.304
14.5 | 1.626 | 0.02204 | -0.083 | 73.772
15 | 1.627 | 0.0236 | -0.084 | 68.945
15.5 | 1.625 | 0.02464 | -0.084 | 65.948
16 | 1.618 | 0.02611 | -0.085 | 61.975
16.5 | 1.608 | 0.0279 | -0.086 | 57.639
17 | 1.593 | 0.02986 | -0.087 | 53.344
17.5 | 1.576 | 0.03129 | -0.088 | 50.376
18 | 1.555 | 0.03389 | -0.088 | 45.879
18.5 | 1.532 | 0.03546 | -0.089 | 43.216
19 | 1.506 | 0.03778 | -0.09 | 39.871
19.5 | 1.477 | 0.04037 | -0.09 | 36.6
20 | 1.447 | 0.04294 | -0.091 | 33.69

## 132. Re 16M Mach 0.10 (2)
BIGFOIL.COM POLAR EXPORT
GA 40A318
GA 40A318 |  |  |  | Cl Max: | 1.2349 | at alpha= | 12.5 | deg
XFOIL ncrit=9 |  |  |  | L/D Max: | 143.979 | at alpha= | 2.5 | deg
Re: | 16000000 |  |  | Cd Min: | 0.02949 | at alpha= | -20 | deg
Mach: | 0.1 |  |  | Cl=0 at alpha= | -2.5661 | deg
|  |  |  | @ Cl=0.1, Cd= | 0.0052253
|  |  |  | @ Cl=0.4, Cd= | 0.0035698
|  |  |  | @ Cl=0.6, Cd= | 0.0042535
alpha (deg) | Cl | Cd | Cm | Cl/Cd
-20 | -1.4037 | 0.02949 | -0.1096 | -47.5992
-19.5 | -1.3876 | 0.027 | -0.1083 | -51.3926
-19 | -1.3694 | 0.02477 | -0.1066 | -55.2846
-18.5 | -1.3572 | 0.02239 | -0.1042 | -60.6163
-18 | -1.3338 | 0.02075 | -0.1021 | -64.2795
-17.5 | -1.3086 | 0.01932 | -0.0998 | -67.7329
-17 | -1.2939 | 0.01745 | -0.0963 | -74.149
-16.5 | -1.2679 | 0.01625 | -0.0935 | -78.0246
-16 | -1.2398 | 0.01519 | -0.0907 | -81.6195
-15.5 | -1.2117 | 0.01422 | -0.0875 | -85.211
-15 | -1.1817 | 0.0134 | -0.0844 | -88.1866
-14.5 | -1.1519 | 0.01263 | -0.0809 | -91.2035
-14 | -1.1216 | 0.01195 | -0.0773 | -93.8577
-13.5 | -1.0898 | 0.01135 | -0.0736 | -96.0176
-13 | -1.0608 | 0.01075 | -0.0692 | -98.6791
-12.5 | -1.0307 | 0.01023 | -0.0647 | -100.7527
-12 | -0.999 | 0.00989 | -0.0603 | -101.0111
-11.5 | -0.9558 | 0.00953 | -0.0581 | -100.2938
-11 | -0.9095 | 0.00919 | -0.0565 | -98.9663
-10.5 | -0.8625 | 0.00883 | -0.055 | -97.6784
-10 | -0.8144 | 0.00849 | -0.0537 | -95.9246
-9.5 | -0.764 | 0.00819 | -0.0529 | -93.2845
-9 | -0.7121 | 0.00793 | -0.0523 | -89.7982
-8.5 | -0.6597 | 0.00769 | -0.0518 | -85.7867
-8 | -0.6072 | 0.00743 | -0.0513 | -81.7227
-7.5 | -0.5536 | 0.00718 | -0.051 | -77.1031
-7 | -0.4991 | 0.00696 | -0.0509 | -71.7098
-6.5 | -0.4442 | 0.00677 | -0.0509 | -65.613
-6 | -0.3888 | 0.0066 | -0.051 | -58.9091
-5.5 | -0.3332 | 0.00641 | -0.0511 | -51.9813
-5 | -0.277 | 0.00622 | -0.0514 | -44.5338
-4.5 | -0.2205 | 0.00606 | -0.0517 | -36.3861
-4 | -0.1637 | 0.00593 | -0.0521 | -27.6054
-3.5 | -0.1071 | 0.00579 | -0.0524 | -18.4974
-3 | -0.0499 | 0.00567 | -0.0529 | -8.8007
-2.5 | 0.0076 | 0.00553 | -0.0534 | 1.3743
-2 | 0.0649 | 0.00537 | -0.0539 | 12.0857
-1.5 | 0.1207 | 0.00514 | -0.0542 | 23.4825
-0.5 | 0.2292 | 0.00455 | -0.0541 | 50.3736
0 | 0.277 | 0.00384 | -0.053 | 72.1354
0.5 | 0.3303 | 0.0036 | -0.0528 | 91.75
1 | 0.3888 | 0.00356 | -0.0536 | 109.2135
1.5 | 0.4461 | 0.00361 | -0.0542 | 123.5734
2 | 0.5034 | 0.00366 | -0.0548 | 137.541
2.5 | 0.5572 | 0.00387 | -0.0547 | 143.9793
3 | 0.6063 | 0.00431 | -0.0537 | 140.6729
3.5 | 0.6571 | 0.00465 | -0.0531 | 141.3118
4 | 0.699 | 0.00534 | -0.0508 | 130.8989
4.5 | 0.7417 | 0.00592 | -0.0487 | 125.2872
5 | 0.7849 | 0.00642 | -0.0466 | 122.2586
5.5 | 0.8306 | 0.00676 | -0.0451 | 122.8698
6 | 0.8732 | 0.00716 | -0.0429 | 121.9553
7 | 0.9357 | 0.00795 | -0.0338 | 117.6981
8 | 0.9814 | 0.00911 | -0.0222 | 107.7278
8.5 | 1.0043 | 0.00988 | -0.0171 | 101.6498
9 | 1.0314 | 0.01063 | -0.013 | 97.0273
9.5 | 1.0615 | 0.01143 | -0.0096 | 92.8696
10 | 1.091 | 0.01232 | -0.0064 | 88.5552
10.5 | 1.1209 | 0.01327 | -0.0034 | 84.4687
11 | 1.1495 | 0.01433 | -0.0004 | 80.2163
11.5 | 1.1785 | 0.01545 | 0.0023 | 76.2783
12 | 1.2079 | 0.01657 | 0.0048 | 72.8968
12.5 | 1.2349 | 0.01782 | 0.0074 | 69.2985

## 133. Re 16M Mach 0.25 (1)
BIGFOIL.COM POLAR EXPORT
GA 40A318
GA 40A318 |  |  |  | Cl Max: | 1.557 | at alpha= | 13 | deg
JavaFoil+Calcfoil stall+Eppler ext transition |  |  |  | L/D Max: | 118.377 | at alpha= | 3.5 | deg
Re: | 16000000 |  |  | Cd Min: | 0.00454 | at alpha= | 0.5 | deg
Mach: | 0.25 |  |  | Cl=0 at alpha= | -2.3594 | deg
|  |  |  | @ Cl=0.1, Cd= | 0.0051855
|  |  |  | @ Cl=0.4, Cd= | 0.0046337
|  |  |  | @ Cl=0.6, Cd= | 0.0056491
alpha (deg) | Cl | Cd | Cm | Cl/Cd
-16.5 | -0.449 | 0.11091 | -0.008 | -4.052
-16 | -0.495 | 0.10431 | -0.008 | -4.75
-15.5 | -0.536 | 0.10044 | -0.009 | -5.34
-15 | -0.582 | 0.08526 | -0.011 | -6.827
-14.5 | -0.615 | 0.08221 | -0.011 | -7.475
-14 | -0.652 | 0.06987 | -0.013 | -9.335
-13.5 | -0.739 | 0.02903 | -0.018 | -25.475
-13 | -0.788 | 0.01835 | -0.02 | -42.948
-12.5 | -0.813 | 0.01486 | -0.021 | -54.704
-12 | -0.825 | 0.01347 | -0.022 | -61.243
-11.5 | -0.83 | 0.0122 | -0.024 | -68.022
-11 | -0.829 | 0.0111 | -0.025 | -74.749
-10.5 | -0.819 | 0.00997 | -0.026 | -82.158
-10 | -0.799 | 0.00946 | -0.028 | -84.409
-9.5 | -0.772 | 0.00899 | -0.029 | -85.817
-9 | -0.739 | 0.00905 | -0.03 | -81.663
-8.5 | -0.701 | 0.00868 | -0.031 | -80.769
-8 | -0.658 | 0.00831 | -0.032 | -79.235
-7.5 | -0.611 | 0.00802 | -0.034 | -76.206
-7 | -0.561 | 0.00728 | -0.035 | -77.059
-6.5 | -0.507 | 0.00698 | -0.036 | -72.665
-6 | -0.451 | 0.00699 | -0.037 | -64.493
-5.5 | -0.393 | 0.00688 | -0.039 | -57.045
-5 | -0.332 | 0.00657 | -0.04 | -50.531
-4.5 | -0.271 | 0.00651 | -0.041 | -41.591
-4 | -0.208 | 0.00628 | -0.043 | -33.183
-3.5 | -0.145 | 0.00617 | -0.044 | -23.548
-3 | -0.082 | 0.00615 | -0.045 | -13.289
-2.5 | -0.018 | 0.00597 | -0.046 | -2.995
-2 | 0.046 | 0.0059 | -0.048 | 7.841
-1.5 | 0.111 | 0.00504 | -0.049 | 21.983
-1 | 0.175 | 0.00497 | -0.05 | 35.241
-0.5 | 0.24 | 0.00481 | -0.052 | 49.825
0 | 0.306 | 0.00466 | -0.053 | 65.675
0.5 | 0.371 | 0.00454 | -0.054 | 81.72
1 | 0.436 | 0.00475 | -0.055 | 91.847
1.5 | 0.501 | 0.0051 | -0.057 | 98.153
2 | 0.566 | 0.00558 | -0.058 | 101.466
2.5 | 0.63 | 0.00571 | -0.059 | 110.377
3 | 0.695 | 0.00641 | -0.061 | 108.533
3.5 | 0.76 | 0.00642 | -0.062 | 118.377
4 | 0.825 | 0.00724 | -0.063 | 113.929
4.5 | 0.885 | 0.00769 | -0.064 | 115.073
5 | 0.948 | 0.00818 | -0.066 | 115.868
5.5 | 1.01 | 0.00875 | -0.067 | 115.434
6 | 1.071 | 0.00916 | -0.068 | 116.938
6.5 | 1.131 | 0.00994 | -0.07 | 113.775
7 | 1.19 | 0.01039 | -0.071 | 114.537
7.5 | 1.246 | 0.01083 | -0.072 | 115.013
8 | 1.299 | 0.01132 | -0.073 | 114.777
8.5 | 1.323 | 0.01241 | -0.073 | 106.644
9 | 1.367 | 0.01277 | -0.074 | 107.068
9.5 | 1.408 | 0.0135 | -0.075 | 104.333
10 | 1.444 | 0.01458 | -0.076 | 99.094
10.5 | 1.477 | 0.01566 | -0.077 | 94.308
11 | 1.505 | 0.01647 | -0.078 | 91.343
11.5 | 1.527 | 0.01744 | -0.079 | 87.536
12 | 1.543 | 0.01827 | -0.08 | 84.439
12.5 | 1.553 | 0.01948 | -0.081 | 79.7
13 | 1.557 | 0.02096 | -0.082 | 74.267
13.5 | 1.554 | 0.02199 | -0.083 | 70.689
14 | 1.545 | 0.02339 | -0.084 | 66.04
14.5 | 1.529 | 0.02492 | -0.085 | 61.347
15 | 1.505 | 0.02677 | -0.085 | 56.223
15.5 | 1.475 | 0.02876 | -0.086 | 51.265
16 | 1.438 | 0.0304 | -0.087 | 47.308
16.5 | 1.395 | 0.0327 | -0.088 | 42.67
17 | 1.345 | 0.03528 | -0.088 | 38.131
17.5 | 1.288 | 0.03877 | -0.089 | 33.229
18 | 1.229 | 0.04118 | -0.09 | 29.834

## 134. Re 16M Mach 0.25 (2)
BIGFOIL.COM POLAR EXPORT
GA 40A318
GA 40A318 |  |  |  | Cl Max: | 1.7248 | at alpha= | 20 | deg
XFOIL ncrit=9 |  |  |  | L/D Max: | 151.864 | at alpha= | 2.5 | deg
Re: | 16000000 |  |  | Cd Min: | 0.06744 | at alpha= | 20 | deg
Mach: | 0.25 |  |  | Cl=0 at alpha= | -2.5842 | deg
|  |  |  | @ Cl=0.1, Cd= | 0.0053073
|  |  |  | @ Cl=0.4, Cd= | 0.0035718
|  |  |  | @ Cl=0.6, Cd= | 0.0040128
alpha (deg) | Cl | Cd | Cm | Cl/Cd
-20 | -1.2974 | 0.04875 | -0.1253 | -26.6133
-19.5 | -1.3139 | 0.04192 | -0.1267 | -31.343
-19 | -1.3068 | 0.03746 | -0.1266 | -34.8852
-18.5 | -1.3073 | 0.03285 | -0.1257 | -39.796
-18 | -1.2963 | 0.02936 | -0.1241 | -44.1519
-17.5 | -1.2796 | 0.02656 | -0.122 | -48.1777
-17 | -1.2721 | 0.02345 | -0.1188 | -54.2473
-16.5 | -1.2549 | 0.02115 | -0.1155 | -59.3333
-16 | -1.2322 | 0.01926 | -0.1121 | -63.9772
-15.5 | -1.2097 | 0.01752 | -0.1081 | -69.0468
-15 | -1.1829 | 0.01607 | -0.1043 | -73.6092
-14.5 | -1.1527 | 0.01489 | -0.1004 | -77.4144
-14 | -1.1235 | 0.01377 | -0.0961 | -81.5904
-13.5 | -1.0909 | 0.01286 | -0.092 | -84.8289
-13 | -1.0593 | 0.01205 | -0.0875 | -87.9087
-12.5 | -1.0248 | 0.01136 | -0.0832 | -90.2113
-12 | -0.992 | 0.01073 | -0.0783 | -92.4511
-11.5 | -0.9593 | 0.01015 | -0.0732 | -94.5123
-11 | -0.9281 | 0.0097 | -0.0675 | -95.6804
-10.5 | -0.884 | 0.00931 | -0.0643 | -94.9517
-10 | -0.835 | 0.00895 | -0.062 | -93.2961
-9.5 | -0.7849 | 0.00855 | -0.06 | -91.8012
-9 | -0.7334 | 0.00821 | -0.0584 | -89.3301
-8.5 | -0.6798 | 0.00792 | -0.0571 | -85.8333
-8 | -0.6246 | 0.00766 | -0.0562 | -81.5405
-7.5 | -0.5696 | 0.00737 | -0.0554 | -77.2863
-7 | -0.5139 | 0.00711 | -0.0548 | -72.2785
-6.5 | -0.4574 | 0.0069 | -0.0543 | -66.2899
-6 | -0.4 | 0.00671 | -0.0541 | -59.6125
-5.5 | -0.3419 | 0.00651 | -0.0541 | -52.5192
-5 | -0.2841 | 0.00631 | -0.054 | -45.0238
-4.5 | -0.2259 | 0.00614 | -0.0541 | -36.7915
-4 | -0.1674 | 0.006 | -0.0543 | -27.9
-3.5 | -0.1087 | 0.00586 | -0.0546 | -18.5495
-3 | -0.0494 | 0.00571 | -0.055 | -8.6515
-2.5 | 0.01 | 0.00557 | -0.0555 | 1.7953
-2 | 0.0691 | 0.00542 | -0.0559 | 12.7491
-1.5 | 0.1267 | 0.00521 | -0.0561 | 24.3186
-1 | 0.1819 | 0.00488 | -0.0559 | 37.2746
-0.5 | 0.238 | 0.00456 | -0.0559 | 52.193
0 | 0.2865 | 0.00382 | -0.0546 | 75
0.5 | 0.3421 | 0.00361 | -0.0545 | 94.7645
1 | 0.4027 | 0.00357 | -0.0553 | 112.8011
1.5 | 0.462 | 0.00361 | -0.0559 | 127.9778
2 | 0.521 | 0.00368 | -0.0564 | 141.5761
2.5 | 0.5786 | 0.00381 | -0.0567 | 151.8635
3 | 0.6282 | 0.00428 | -0.0554 | 146.7757
3.5 | 0.6809 | 0.00461 | -0.0547 | 147.7007
4 | 0.7218 | 0.00536 | -0.0518 | 134.6642
4.5 | 0.7631 | 0.00597 | -0.049 | 127.8224
5.5 | 0.8472 | 0.00692 | -0.0435 | 122.4277
6 | 0.884 | 0.00734 | -0.0396 | 120.436
6.5 | 0.9031 | 0.00782 | -0.0321 | 115.4859
7 | 0.9298 | 0.00836 | -0.0264 | 111.2201
7.5 | 0.9529 | 0.00904 | -0.0205 | 105.4093
8 | 0.9711 | 0.01003 | -0.0143 | 96.8195
8.5 | 0.9956 | 0.01104 | -0.0095 | 90.1812
9 | 1.0227 | 0.01209 | -0.0054 | 84.5906
9.5 | 1.0534 | 0.01315 | -0.0021 | 80.1065
10 | 1.0849 | 0.01424 | 0.0009 | 76.1868
10.5 | 1.1145 | 0.01547 | 0.0041 | 72.0427
11 | 1.1451 | 0.01671 | 0.0069 | 68.5278
11.5 | 1.1733 | 0.01813 | 0.0098 | 64.7159
12 | 1.204 | 0.01953 | 0.0122 | 61.6487
12.5 | 1.2372 | 0.02094 | 0.0141 | 59.0831
13 | 1.3753 | 0.02334 | -0.0066 | 58.9246
13.5 | 1.4532 | 0.02538 | -0.0145 | 57.2577
14 | 1.4713 | 0.02753 | -0.0106 | 53.4435
14.5 | 1.5229 | 0.03023 | -0.0141 | 50.3771
15 | 1.5487 | 0.03268 | -0.0124 | 47.3898
15.5 | 1.5749 | 0.03513 | -0.0106 | 44.8306
16 | 1.5981 | 0.03789 | -0.009 | 42.1774
16.5 | 1.6168 | 0.04108 | -0.0072 | 39.3574
17 | 1.6369 | 0.0442 | -0.0056 | 37.0339
17.5 | 1.6598 | 0.04716 | -0.0043 | 35.1951
18 | 1.6764 | 0.05074 | -0.0029 | 33.039
18.5 | 1.6931 | 0.05437 | -0.0018 | 31.1403
19 | 1.7029 | 0.05873 | -0.0006 | 28.9954
19.5 | 1.7142 | 0.06301 | 0.0003 | 27.2052
20 | 1.7248 | 0.06744 | 0.001 | 25.5753

## 135. Re 16M Mach 0.50 (1)
BIGFOIL.COM POLAR EXPORT
GA 40A318
GA 40A318 |  |  |  | Cl Max: | 1.397 | at alpha= | 9 | deg
JavaFoil+Calcfoil stall+Eppler ext transition |  |  |  | L/D Max: | 117.073 | at alpha= | 3.5 | deg
Re: | 16000000 |  |  | Cd Min: | 0.00476 | at alpha= | 0.5 | deg
Mach: | 0.5 |  |  | Cl=0 at alpha= | -2.3611 | deg
|  |  |  | @ Cl=0.1, Cd= | 0.0057233
|  |  |  | @ Cl=0.4, Cd= | 0.0047867
|  |  |  | @ Cl=0.6, Cd= | 0.0056189
alpha (deg) | Cl | Cd | Cm | Cl/Cd
-20 | -1.008 | 0.18352 | -0.004 | -5.491
-19.5 | -0.98 | 0.17989 | -0.004 | -5.446
-19 | -0.952 | 0.17479 | -0.005 | -5.446
-18.5 | -0.93 | 0.14015 | -0.006 | -6.636
-18 | -0.907 | 0.12752 | -0.007 | -7.113
-17.5 | -0.879 | 0.12057 | -0.008 | -7.294
-17 | -0.849 | 0.11746 | -0.008 | -7.225
-16.5 | -0.817 | 0.11514 | -0.009 | -7.1
-16 | -0.786 | 0.11317 | -0.009 | -6.945
-15.5 | -0.758 | 0.10592 | -0.01 | -7.155
-15 | -0.728 | 0.10173 | -0.01 | -7.157
-14.5 | -0.698 | 0.09927 | -0.011 | -7.028
-14 | -0.669 | 0.09513 | -0.011 | -7.033
-13.5 | -0.641 | 0.09546 | -0.012 | -6.718
-13 | -0.614 | 0.08726 | -0.013 | -7.04
-12.5 | -0.586 | 0.0806 | -0.014 | -7.275
-12 | -0.563 | 0.07022 | -0.016 | -8.022
-11.5 | -0.607 | 0.02286 | -0.025 | -26.571
-11 | -0.59 | 0.01622 | -0.027 | -36.375
-10.5 | -0.563 | 0.0137 | -0.029 | -41.104
-10 | -0.532 | 0.01231 | -0.03 | -43.229
-9.5 | -0.413 | 0.058 | -0.017 | -7.113
-9 | -0.463 | 0.01231 | -0.033 | -37.581
-8.5 | -0.434 | 0.01083 | -0.035 | -40.062
-8 | -0.398 | 0.0108 | -0.036 | -36.817
-7.5 | -0.513 | 0.00914 | -0.038 | -56.147
-7 | -0.552 | 0.00865 | -0.039 | -63.847
-6.5 | -0.528 | 0.00865 | -0.04 | -61.019
-6 | -0.483 | 0.00757 | -0.042 | -63.793
-5.5 | -0.427 | 0.00724 | -0.043 | -59.03
-5 | -0.365 | 0.00693 | -0.045 | -52.598
-4.5 | -0.299 | 0.00672 | -0.046 | -44.517
-4 | -0.231 | 0.00688 | -0.048 | -33.568
-3.5 | -0.162 | 0.00646 | -0.049 | -24.998
-3 | -0.091 | 0.00662 | -0.05 | -13.751
-2.5 | -0.02 | 0.00643 | -0.052 | -3.101
-2 | 0.052 | 0.00645 | -0.053 | 8.005
-1.5 | 0.124 | 0.00536 | -0.055 | 23.079
-1 | 0.196 | 0.00507 | -0.056 | 38.608
-0.5 | 0.268 | 0.00501 | -0.058 | 53.498
0 | 0.342 | 0.00489 | -0.059 | 69.997
0.5 | 0.415 | 0.00476 | -0.061 | 87.12
1 | 0.487 | 0.00487 | -0.062 | 100.151
1.5 | 0.56 | 0.00543 | -0.063 | 103.156
2 | 0.632 | 0.00577 | -0.065 | 109.706
2.5 | 0.705 | 0.00619 | -0.066 | 113.868
3 | 0.777 | 0.00718 | -0.068 | 108.314
3.5 | 0.85 | 0.00726 | -0.069 | 117.073
4 | 0.922 | 0.00792 | -0.071 | 116.454
4.5 | 0.987 | 0.00853 | -0.072 | 115.722
5 | 1.056 | 0.00918 | -0.073 | 115.041
5.5 | 1.1 | 0.0108 | -0.073 | 101.821
6 | 1.162 | 0.01146 | -0.074 | 101.425
6.5 | 1.22 | 0.01283 | -0.076 | 95.073
7 | 1.276 | 0.01365 | -0.077 | 93.415
7.5 | 1.324 | 0.01443 | -0.078 | 91.738
8 | 1.363 | 0.01547 | -0.079 | 88.11
8.5 | 1.39 | 0.01657 | -0.08 | 83.86
9 | 1.397 | 0.01838 | -0.081 | 75.988
9.5 | 1.37 | 0.01992 | -0.082 | 68.786
10 | 1.261 | 0.02173 | -0.083 | 58.023
10.5 | 0.876 | 0.02439 | -0.084 | 35.904
11 | 0.906 | 0.02656 | -0.085 | 34.127
11.5 | 0.938 | 0.02759 | -0.086 | 34
12 | 0.968 | 0.02952 | -0.087 | 32.803
12.5 | 0.997 | 0.03259 | -0.088 | 30.604
13 | 1.027 | 0.03557 | -0.089 | 28.869
13.5 | 1.052 | 0.04057 | -0.089 | 25.938
14 | 0.954 | 0.10231 | -0.063 | 9.329

## 136. Re 16M Mach 0.50 (2)
BIGFOIL.COM POLAR EXPORT
GA 40A318
GA 40A318 |  |  |  | Cl Max: | 1.4591 | at alpha= | 13.5 | deg
XFOIL ncrit=9 |  |  |  | L/D Max: | 378.333 | at alpha= | -0.5 | deg
Re: | 16000000 |  |  | Cd Min: | 0.11232 | at alpha= | 18.5 | deg
Mach: | 0.5 |  |  | Cl=0 at alpha= | -2.6335 | deg
|  |  |  | @ Cl=0.1, Cd= | 0.00092045
|  |  |  | @ Cl=0.4, Cd= | 0.0036687
|  |  |  | @ Cl=0.6, Cd= | 0.0037077
alpha (deg) | Cl | Cd | Cm | Cl/Cd
-13.5 | -0.4025 | 0.07246 | -0.1049 | -5.5548
-13 | -0.4144 | 0.06052 | -0.1123 | -6.8473
-12.5 | -0.4315 | 0.04848 | -0.12 | -8.9006
-12 | -0.4521 | 0.03764 | -0.126 | -12.0112
-11.5 | -0.4812 | 0.02791 | -0.1299 | -17.2411
-11 | -0.5135 | 0.02 | -0.1309 | -25.675
-10.5 | -0.5415 | 0.01415 | -0.1291 | -38.2686
-10 | -0.5804 | 0.00907 | -0.1245 | -63.9912
-9.5 | -0.6133 | 0.00541 | -0.1175 | -113.3641
-9 | -0.6401 | 0.00299 | -0.1083 | -214.0803
-8.5 | -0.6532 | 0.00201 | -0.0978 | -324.9751
-8 | -0.6434 | 0.00167 | -0.0875 | -385.2695
-7.5 | -0.6142 | 0.00154 | -0.0787 | -398.8312
-7 | -0.5615 | 0.00142 | -0.0741 | -395.4225
-6.5 | -0.5024 | 0.00133 | -0.0708 | -377.7444
-6 | -0.4406 | 0.00126 | -0.0683 | -349.6825
-5.5 | -0.3771 | 0.0012 | -0.0664 | -314.25
-5 | -0.3123 | 0.00115 | -0.065 | -271.5652
-4.5 | -0.2475 | 0.0011 | -0.064 | -225
-4 | -0.1816 | 0.00105 | -0.0634 | -172.9524
-3.5 | -0.1151 | 0.00102 | -0.0631 | -112.8431
-3 | -0.0486 | 0.00099 | -0.063 | -49.0909
-2.5 | 0.0177 | 0.00096 | -0.063 | 18.4375
-2 | 0.0842 | 0.00093 | -0.0632 | 90.5376
-1.5 | 0.1504 | 0.00089 | -0.0635 | 168.9888
-1 | 0.2122 | 0.00081 | -0.063 | 261.9753
-0.5 | 0.2724 | 0.00072 | -0.0625 | 378.3333
0 | 0.3305 | 0.00385 | -0.0618 | 85.8442
0.5 | 0.3954 | 0.00367 | -0.0619 | 107.7384
1 | 0.465 | 0.00365 | -0.0627 | 127.3973
1.5 | 0.5344 | 0.00366 | -0.0635 | 146.0109
2 | 0.6032 | 0.00371 | -0.0641 | 162.5876
2.5 | 0.671 | 0.00381 | -0.0645 | 176.1155
3 | 0.7358 | 0.00401 | -0.0642 | 183.4913
3.5 | 0.7882 | 0.00455 | -0.0615 | 173.2308
4 | 0.8256 | 0.00532 | -0.056 | 155.188
4.5 | 0.8503 | 0.00617 | -0.048 | 137.812
5 | 0.8548 | 0.00688 | -0.0359 | 124.2442
5.5 | 0.8553 | 0.00806 | -0.0242 | 106.1166
6 | 0.8712 | 0.00933 | -0.0162 | 93.3762
6.5 | 0.8783 | 0.0113 | -0.0078 | 77.7257
7 | 0.9062 | 0.01282 | -0.0027 | 70.6864
7.5 | 0.9294 | 0.01462 | 0.0028 | 63.5705
8 | 0.9471 | 0.01678 | 0.0084 | 56.4422
8.5 | 0.9668 | 0.01896 | 0.0136 | 50.9916
9 | 0.9973 | 0.02093 | 0.0174 | 47.6493
9.5 | 1.031 | 0.02289 | 0.0207 | 45.0415
10 | 1.07 | 0.02476 | 0.0234 | 43.2149
10.5 | 1.1056 | 0.02691 | 0.0262 | 41.0851
11 | 1.1479 | 0.02889 | 0.0284 | 39.7335
11.5 | 1.186 | 0.03139 | 0.0304 | 37.7827
12 | 1.2323 | 0.03397 | 0.0311 | 36.2761
12.5 | 1.3342 | 0.03789 | 0.0204 | 35.2125
13 | 1.3961 | 0.0416 | 0.0174 | 33.5601
13.5 | 1.4591 | 0.04567 | 0.0141 | 31.9488
15.5 | 1.3089 | 0.0582 | 0.0342 | 22.4897
16 | 1.291 | 0.06721 | 0.0349 | 19.2085
16.5 | 1.2533 | 0.07468 | 0.0388 | 16.7823
17 | 1.2232 | 0.0837 | 0.0383 | 14.6141
17.5 | 1.1941 | 0.09392 | 0.0341 | 12.714
18 | 1.1649 | 0.10404 | 0.0277 | 11.1967
18.5 | 1.131 | 0.11232 | 0.0179 | 10.0694

## 137. Re 18M Mach 0.00 (1)
BIGFOIL.COM POLAR EXPORT
GA 40A318
GA 40A318 |  |  |  | Cl Max: | 1.644 | at alpha= | 15.5 | deg
JavaFoil+Calcfoil stall+Eppler ext transition |  |  |  | L/D Max: | 120.508 | at alpha= | 8 | deg
Re: | 18000000 |  |  | Cd Min: | 0.00475 | at alpha= | 0 | deg
Mach: | 0 |  |  | Cl=0 at alpha= | -2.3629 | deg
|  |  |  | @ Cl=0.1, Cd= | 0.0051632
|  |  |  | @ Cl=0.4, Cd= | 0.004933
|  |  |  | @ Cl=0.6, Cd= | 0.0057671
alpha (deg) | Cl | Cd | Cm | Cl/Cd
-19 | -0.732 | 0.12399 | -0.005 | -5.902
-18.5 | -0.749 | 0.11631 | -0.005 | -6.436
-18 | -0.773 | 0.09936 | -0.007 | -7.782
-17.5 | -0.801 | 0.08111 | -0.008 | -9.877
-17 | -0.849 | 0.05103 | -0.01 | -16.648
-16.5 | -0.883 | 0.03651 | -0.011 | -24.173
-16 | -0.906 | 0.02855 | -0.012 | -31.742
-15.5 | -0.924 | 0.02354 | -0.014 | -39.238
-15 | -0.936 | 0.02013 | -0.015 | -46.492
-14.5 | -0.946 | 0.01706 | -0.016 | -55.457
-14 | -0.95 | 0.01524 | -0.017 | -62.347
-13.5 | -0.95 | 0.01378 | -0.018 | -68.952
-13 | -0.945 | 0.01272 | -0.02 | -74.243
-12.5 | -0.936 | 0.01174 | -0.021 | -79.757
-12 | -0.926 | 0.01083 | -0.022 | -85.448
-11.5 | -0.905 | 0.00993 | -0.023 | -91.157
-11 | -0.88 | 0.0095 | -0.024 | -92.638
-10.5 | -0.851 | 0.00914 | -0.026 | -93.116
-10 | -0.818 | 0.0087 | -0.027 | -94.056
-9.5 | -0.781 | 0.00876 | -0.028 | -89.207
-9 | -0.741 | 0.00841 | -0.029 | -88.038
-8.5 | -0.697 | 0.00771 | -0.03 | -90.403
-8 | -0.65 | 0.0074 | -0.031 | -87.906
-7.5 | -0.601 | 0.00729 | -0.033 | -82.461
-7 | -0.549 | 0.00688 | -0.034 | -79.804
-6.5 | -0.495 | 0.00663 | -0.035 | -74.696
-6 | -0.439 | 0.00648 | -0.036 | -67.732
-5.5 | -0.382 | 0.00668 | -0.038 | -57.173
-5 | -0.323 | 0.00648 | -0.039 | -49.815
-4.5 | -0.263 | 0.00634 | -0.04 | -41.436
-4 | -0.202 | 0.00625 | -0.041 | -32.343
-3.5 | -0.141 | 0.00622 | -0.042 | -22.649
-3 | -0.079 | 0.00592 | -0.044 | -13.386
-2.5 | -0.017 | 0.00568 | -0.045 | -3.049
-2 | 0.045 | 0.00566 | -0.046 | 7.927
-1.5 | 0.107 | 0.0051 | -0.047 | 21.05
-1 | 0.17 | 0.00501 | -0.049 | 33.858
-0.5 | 0.232 | 0.00481 | -0.05 | 48.244
0 | 0.297 | 0.00475 | -0.051 | 62.483
0.5 | 0.359 | 0.00492 | -0.052 | 72.997
1 | 0.422 | 0.00494 | -0.054 | 85.437
1.5 | 0.485 | 0.00517 | -0.055 | 93.761
2 | 0.548 | 0.00544 | -0.056 | 100.724
2.5 | 0.61 | 0.00583 | -0.057 | 104.675
3 | 0.673 | 0.00603 | -0.059 | 111.69
3.5 | 0.736 | 0.0064 | -0.06 | 114.935
4 | 0.798 | 0.00704 | -0.061 | 113.423
4.5 | 0.857 | 0.00746 | -0.062 | 114.852
5 | 0.918 | 0.00781 | -0.064 | 117.565
5.5 | 0.978 | 0.00829 | -0.065 | 118.012
6 | 1.038 | 0.00864 | -0.066 | 120.213
6.5 | 1.097 | 0.00931 | -0.067 | 117.855
7 | 1.155 | 0.00968 | -0.069 | 119.324
7.5 | 1.21 | 0.01007 | -0.07 | 120.153
8 | 1.264 | 0.01049 | -0.071 | 120.508
8.5 | 1.316 | 0.01107 | -0.072 | 118.88
9 | 1.365 | 0.01155 | -0.073 | 118.223
9.5 | 1.413 | 0.01173 | -0.075 | 120.392
10 | 1.426 | 0.01303 | -0.074 | 109.457
10.5 | 1.464 | 0.01371 | -0.075 | 106.784
11 | 1.499 | 0.01459 | -0.076 | 102.757
11.5 | 1.531 | 0.01513 | -0.077 | 101.162
12 | 1.558 | 0.01616 | -0.078 | 96.425
12.5 | 1.582 | 0.01706 | -0.079 | 92.745
13 | 1.602 | 0.01781 | -0.08 | 89.98
13.5 | 1.619 | 0.01894 | -0.081 | 85.459
14 | 1.631 | 0.01984 | -0.082 | 82.187
14.5 | 1.639 | 0.02115 | -0.082 | 77.487
15 | 1.643 | 0.0224 | -0.083 | 73.331
15.5 | 1.644 | 0.0235 | -0.084 | 69.964
16 | 1.641 | 0.02485 | -0.085 | 66.035
16.5 | 1.634 | 0.02641 | -0.086 | 61.893
17 | 1.624 | 0.02841 | -0.087 | 57.152
17.5 | 1.611 | 0.02967 | -0.087 | 54.294
18 | 1.595 | 0.0316 | -0.088 | 50.461
18.5 | 1.576 | 0.03367 | -0.089 | 46.808
19 | 1.555 | 0.0356 | -0.09 | 43.664
19.5 | 1.531 | 0.03798 | -0.09 | 40.311
20 | 1.505 | 0.04065 | -0.091 | 37.024

## 138. Re 18M Mach 0.00 (2)
BIGFOIL.COM POLAR EXPORT
GA 40A318
GA 40A318 |  |  |  | Cl Max: | 1.7601 | at alpha= | 20 | deg
XFOIL ncrit=9 |  |  |  | L/D Max: | 135.339 | at alpha= | 2 | deg
Re: | 18000000 |  |  | Cd Min: | 0.05128 | at alpha= | 20 | deg
Mach: | 0 |  |  | Cl=0 at alpha= | -2.5619 | deg
|  |  |  | @ Cl=0.1, Cd= | 0.0051537
|  |  |  | @ Cl=0.4, Cd= | 0.0035898
|  |  |  | @ Cl=0.6, Cd= | 0.0044458
alpha (deg) | Cl | Cd | Cm | Cl/Cd
-20 | -1.4205 | 0.02668 | -0.1053 | -53.2421
-19.5 | -1.4045 | 0.02443 | -0.1037 | -57.4908
-19 | -1.384 | 0.0226 | -0.102 | -61.2389
-18.5 | -1.3704 | 0.0205 | -0.0993 | -66.8488
-18 | -1.3456 | 0.01911 | -0.0972 | -70.4134
-17.5 | -1.3195 | 0.01786 | -0.095 | -73.8802
-17 | -1.3042 | 0.01618 | -0.0914 | -80.6057
-16.5 | -1.2772 | 0.01516 | -0.0886 | -84.248
-16 | -1.2485 | 0.01423 | -0.0858 | -87.7372
-15.5 | -1.2205 | 0.0134 | -0.0826 | -91.0821
-15 | -1.19 | 0.01267 | -0.0796 | -93.9227
-14.5 | -1.1603 | 0.01201 | -0.0761 | -96.6112
-14 | -1.1297 | 0.0114 | -0.0725 | -99.0965
-13.5 | -1.098 | 0.01089 | -0.0689 | -100.8264
-13 | -1.0692 | 0.01034 | -0.0644 | -103.4043
-12.5 | -1.0409 | 0.00992 | -0.0596 | -104.9294
-12 | -1.0008 | 0.00958 | -0.0571 | -104.4676
-11.5 | -0.956 | 0.00923 | -0.0554 | -103.5753
-11 | -0.909 | 0.00891 | -0.0541 | -102.0202
-10.5 | -0.8616 | 0.00859 | -0.0529 | -100.3027
-10 | -0.813 | 0.00826 | -0.0519 | -98.4262
-9.5 | -0.7625 | 0.00797 | -0.0513 | -95.6713
-9 | -0.7108 | 0.00773 | -0.0508 | -91.9534
-8.5 | -0.6585 | 0.0075 | -0.0504 | -87.8
-8 | -0.6055 | 0.00726 | -0.0502 | -83.4022
-7.5 | -0.5522 | 0.00701 | -0.05 | -78.7732
-7 | -0.4981 | 0.0068 | -0.05 | -73.25
-6.5 | -0.4434 | 0.00662 | -0.05 | -66.9789
-6 | -0.3882 | 0.00646 | -0.0502 | -60.0929
-5.5 | -0.3324 | 0.00627 | -0.0505 | -53.0144
-5 | -0.2765 | 0.00609 | -0.0508 | -45.4023
-4.5 | -0.2204 | 0.00594 | -0.0511 | -37.1044
-4 | -0.164 | 0.00582 | -0.0515 | -28.1787
-3.5 | -0.1074 | 0.00569 | -0.0519 | -18.8752
-3 | -0.0502 | 0.00555 | -0.0525 | -9.045
-2.5 | 0.0071 | 0.00541 | -0.053 | 1.3124
-2 | 0.064 | 0.00527 | -0.0535 | 12.1442
-1.5 | 0.1197 | 0.00509 | -0.0538 | 23.5167
-0.5 | 0.229 | 0.00454 | -0.0541 | 50.4405
0 | 0.2786 | 0.00404 | -0.0533 | 68.9604
0.5 | 0.3294 | 0.00357 | -0.0528 | 92.2689
1 | 0.3861 | 0.00358 | -0.0533 | 107.8492
1.5 | 0.4426 | 0.00362 | -0.0538 | 122.2652
2 | 0.4994 | 0.00369 | -0.0543 | 135.3388
2.5 | 0.5489 | 0.00409 | -0.0535 | 134.2054
3 | 0.5992 | 0.00444 | -0.0528 | 134.955
3.5 | 0.6488 | 0.0048 | -0.0521 | 135.1667
4 | 0.6917 | 0.00544 | -0.05 | 127.1507
4.5 | 0.7345 | 0.006 | -0.048 | 122.4167
5.5 | 0.8271 | 0.00672 | -0.0452 | 123.0804
6 | 0.8703 | 0.0071 | -0.0433 | 122.5775
6.5 | 0.91 | 0.0075 | -0.0406 | 121.3333
7 | 0.942 | 0.00779 | -0.0363 | 120.9243
7.5 | 0.9647 | 0.00828 | -0.0302 | 116.5097
8 | 0.9874 | 0.00888 | -0.0245 | 111.1937
8.5 | 1.0117 | 0.00952 | -0.0195 | 106.271
9 | 1.0404 | 0.01017 | -0.0156 | 102.3009
9.5 | 1.0694 | 0.01091 | -0.012 | 98.0202
10 | 1.1003 | 0.01167 | -0.0089 | 94.2845
10.5 | 1.129 | 0.0126 | -0.0057 | 89.6032
11 | 1.1585 | 0.01356 | -0.0029 | 85.4351
11.5 | 1.1863 | 0.01465 | 0 | 80.9761
12 | 1.2152 | 0.01574 | 0.0026 | 77.2046
12.5 | 1.2434 | 0.01689 | 0.0051 | 73.6175
13 | 1.27 | 0.01805 | 0.0078 | 70.3601
15 | 1.5571 | 0.02511 | -0.023 | 62.0112
15.5 | 1.5814 | 0.02721 | -0.0215 | 58.1183
16 | 1.6059 | 0.02933 | -0.0201 | 54.7528
16.5 | 1.629 | 0.03162 | -0.0188 | 51.518
17 | 1.6531 | 0.03382 | -0.0176 | 48.8794
17.5 | 1.6709 | 0.0366 | -0.0162 | 45.653
18 | 1.6904 | 0.03933 | -0.0152 | 42.9799
18.5 | 1.7097 | 0.04208 | -0.0142 | 40.6298
19 | 1.7289 | 0.04485 | -0.0132 | 38.5485
19.5 | 1.7459 | 0.04794 | -0.0125 | 36.4184
20 | 1.7601 | 0.05128 | -0.0117 | 34.3233

## 139. Re 18M Mach 0.10 (1)
BIGFOIL.COM POLAR EXPORT
GA 40A318
GA 40A318 |  |  |  | Cl Max: | 1.629 | at alpha= | 15 | deg
JavaFoil+Calcfoil stall+Eppler ext transition |  |  |  | L/D Max: | 120.051 | at alpha= | 8 | deg
Re: | 18000000 |  |  | Cd Min: | 0.00472 | at alpha= | 0 | deg
Mach: | 0.1 |  |  | Cl=0 at alpha= | -2.3629 | deg
|  |  |  | @ Cl=0.1, Cd= | 0.0052084
|  |  |  | @ Cl=0.4, Cd= | 0.0049305
|  |  |  | @ Cl=0.6, Cd= | 0.00573
alpha (deg) | Cl | Cd | Cm | Cl/Cd
-18.5 | -0.708 | 0.10843 | -0.006 | -6.53
-18 | -0.73 | 0.09843 | -0.007 | -7.418
-17.5 | -0.743 | 0.09766 | -0.007 | -7.611
-17 | -0.767 | 0.0849 | -0.008 | -9.034
-16.5 | -0.817 | 0.05356 | -0.011 | -15.252
-16 | -0.858 | 0.0353 | -0.012 | -24.305
-15.5 | -0.894 | 0.02341 | -0.014 | -38.191
-15 | -0.903 | 0.02208 | -0.015 | -40.905
-14.5 | -0.919 | 0.01812 | -0.016 | -50.725
-14 | -0.927 | 0.016 | -0.017 | -57.933
-13.5 | -0.931 | 0.01453 | -0.018 | -64.065
-13 | -0.929 | 0.01308 | -0.02 | -71.038
-12.5 | -0.923 | 0.01203 | -0.021 | -76.756
-12 | -0.915 | 0.01106 | -0.022 | -82.685
-11.5 | -0.899 | 0.01008 | -0.023 | -89.228
-11 | -0.876 | 0.00964 | -0.025 | -90.88
-10.5 | -0.848 | 0.00918 | -0.026 | -92.403
-10 | -0.816 | 0.00879 | -0.027 | -92.87
-9.5 | -0.781 | 0.00883 | -0.028 | -88.41
-9 | -0.741 | 0.00845 | -0.029 | -87.76
-8.5 | -0.698 | 0.00782 | -0.03 | -89.337
-8 | -0.652 | 0.00747 | -0.032 | -87.239
-7.5 | -0.603 | 0.00736 | -0.033 | -81.873
-7 | -0.551 | 0.00695 | -0.034 | -79.278
-6.5 | -0.497 | 0.0067 | -0.035 | -74.184
-6 | -0.441 | 0.00652 | -0.036 | -67.679
-5.5 | -0.383 | 0.00667 | -0.038 | -57.513
-5 | -0.324 | 0.00652 | -0.039 | -49.696
-4.5 | -0.264 | 0.00632 | -0.04 | -41.765
-4 | -0.203 | 0.00631 | -0.041 | -32.158
-3.5 | -0.142 | 0.00619 | -0.043 | -22.874
-3 | -0.08 | 0.00598 | -0.044 | -13.308
-2.5 | -0.017 | 0.00565 | -0.045 | -3.081
-2 | 0.045 | 0.00561 | -0.046 | 8.028
-1.5 | 0.108 | 0.00515 | -0.048 | 20.961
-1 | 0.171 | 0.00506 | -0.049 | 33.73
-0.5 | 0.233 | 0.00485 | -0.05 | 48.066
0 | 0.298 | 0.00472 | -0.051 | 63.184
0.5 | 0.361 | 0.00485 | -0.053 | 74.464
1 | 0.424 | 0.00498 | -0.054 | 85.178
1.5 | 0.487 | 0.00516 | -0.055 | 94.386
2 | 0.55 | 0.00548 | -0.056 | 100.496
2.5 | 0.614 | 0.0058 | -0.058 | 105.694
3 | 0.677 | 0.00603 | -0.059 | 112.106
3.5 | 0.74 | 0.00639 | -0.06 | 115.759
4 | 0.802 | 0.00713 | -0.061 | 112.611
4.5 | 0.861 | 0.00745 | -0.063 | 115.526
5 | 0.923 | 0.0079 | -0.064 | 116.771
5.5 | 0.983 | 0.00834 | -0.065 | 117.966
6 | 1.043 | 0.0087 | -0.066 | 119.953
6.5 | 1.102 | 0.00938 | -0.068 | 117.475
7 | 1.16 | 0.00974 | -0.069 | 119.146
7.5 | 1.216 | 0.01017 | -0.07 | 119.548
8 | 1.269 | 0.01057 | -0.071 | 120.051
8.5 | 1.321 | 0.01117 | -0.073 | 118.276
9 | 1.371 | 0.01164 | -0.074 | 117.757
9.5 | 1.397 | 0.01212 | -0.074 | 115.221
10 | 1.43 | 0.0132 | -0.074 | 108.321
10.5 | 1.467 | 0.0139 | -0.075 | 105.538
11 | 1.501 | 0.0148 | -0.076 | 101.431
11.5 | 1.532 | 0.01537 | -0.077 | 99.684
12 | 1.558 | 0.01641 | -0.078 | 94.919
12.5 | 1.58 | 0.01717 | -0.079 | 92.041
13 | 1.599 | 0.01808 | -0.08 | 88.404
13.5 | 1.612 | 0.01931 | -0.081 | 83.518
14 | 1.622 | 0.02027 | -0.082 | 80.047
14.5 | 1.627 | 0.02165 | -0.083 | 75.18
15 | 1.629 | 0.02289 | -0.084 | 71.142
15.5 | 1.627 | 0.02403 | -0.085 | 67.695
16 | 1.62 | 0.02554 | -0.085 | 63.431
16.5 | 1.61 | 0.02711 | -0.086 | 59.381
17 | 1.595 | 0.02921 | -0.087 | 54.593
17.5 | 1.578 | 0.03055 | -0.088 | 51.646
18 | 1.556 | 0.03305 | -0.089 | 47.087
18.5 | 1.534 | 0.03474 | -0.089 | 44.146
19 | 1.508 | 0.03682 | -0.09 | 40.944
19.5 | 1.479 | 0.03925 | -0.091 | 37.685
20 | 1.448 | 0.04226 | -0.091 | 34.261

## 140. Re 18M Mach 0.10 (2)
BIGFOIL.COM POLAR EXPORT
GA 40A318
GA 40A318 |  |  |  | Cl Max: | 1.2432 | at alpha= | 12.5 | deg
XFOIL ncrit=9 |  |  |  | L/D Max: | 136.233 | at alpha= | 2 | deg
Re: | 18000000 |  |  | Cd Min: | 0.02875 | at alpha= | -20 | deg
Mach: | 0.1 |  |  | Cl=0 at alpha= | -2.5651 | deg
|  |  |  | @ Cl=0.1, Cd= | 0.0051665
|  |  |  | @ Cl=0.4, Cd= | 0.003588
|  |  |  | @ Cl=0.6, Cd= | 0.0044179
alpha (deg) | Cl | Cd | Cm | Cl/Cd
-20 | -1.4127 | 0.02875 | -0.1095 | -49.1374
-19.5 | -1.3983 | 0.02619 | -0.108 | -53.3906
-19 | -1.3792 | 0.02408 | -0.1063 | -57.2757
-18.5 | -1.3649 | 0.02186 | -0.1039 | -62.4382
-18 | -1.3411 | 0.02028 | -0.1017 | -66.1292
-17.5 | -1.3161 | 0.01887 | -0.0994 | -69.7456
-17 | -1.3038 | 0.01693 | -0.0955 | -77.0112
-16.5 | -1.2771 | 0.01579 | -0.0926 | -80.8803
-16 | -1.2492 | 0.01475 | -0.0897 | -84.6915
-15.5 | -1.2219 | 0.01381 | -0.0863 | -88.4794
-15 | -1.191 | 0.01302 | -0.0832 | -91.4747
-14.5 | -1.1616 | 0.01229 | -0.0796 | -94.5159
-14 | -1.1297 | 0.01166 | -0.0761 | -96.8868
-13.5 | -1.0975 | 0.01113 | -0.0725 | -98.6074
-13 | -1.0677 | 0.01056 | -0.0681 | -101.108
-12.5 | -1.0384 | 0.01003 | -0.0634 | -103.5294
-12 | -1.0048 | 0.0097 | -0.0593 | -103.5876
-11.5 | -0.9606 | 0.00933 | -0.0573 | -102.9582
-11 | -0.9139 | 0.00899 | -0.0558 | -101.6574
-10.5 | -0.866 | 0.00868 | -0.0544 | -99.7696
-10 | -0.8172 | 0.00834 | -0.0533 | -97.9856
-9.5 | -0.7668 | 0.00802 | -0.0524 | -95.611
-9 | -0.715 | 0.00777 | -0.0518 | -92.0206
-8.5 | -0.6623 | 0.00754 | -0.0513 | -87.8382
-8 | -0.6088 | 0.0073 | -0.051 | -83.3973
-7.5 | -0.5552 | 0.00704 | -0.0508 | -78.8636
-7 | -0.5009 | 0.00682 | -0.0506 | -73.4457
-6.5 | -0.4459 | 0.00665 | -0.0506 | -67.0526
-6 | -0.3902 | 0.00647 | -0.0508 | -60.3091
-5.5 | -0.334 | 0.00629 | -0.051 | -53.1002
-5 | -0.2778 | 0.00611 | -0.0512 | -45.4664
-4.5 | -0.2214 | 0.00595 | -0.0515 | -37.2101
-4 | -0.1647 | 0.00583 | -0.0519 | -28.2504
-3.5 | -0.1077 | 0.0057 | -0.0523 | -18.8947
-3 | -0.0501 | 0.00556 | -0.0529 | -9.0108
-2.5 | 0.0075 | 0.00542 | -0.0534 | 1.3838
-2 | 0.0647 | 0.00528 | -0.0539 | 12.2538
-1.5 | 0.1207 | 0.0051 | -0.0542 | 23.6667
-1 | 0.175 | 0.0048 | -0.0541 | 36.4583
-0.5 | 0.2307 | 0.00454 | -0.0544 | 50.815
0 | 0.2802 | 0.00402 | -0.0536 | 69.7015
0.5 | 0.3315 | 0.00357 | -0.0531 | 92.8571
1 | 0.3886 | 0.00358 | -0.0536 | 108.5475
1.5 | 0.4454 | 0.00362 | -0.0541 | 123.0387
2 | 0.5027 | 0.00369 | -0.0546 | 136.2331
2.5 | 0.5531 | 0.00406 | -0.0539 | 136.2315
3 | 0.6029 | 0.00444 | -0.0531 | 135.7883
3.5 | 0.6528 | 0.0048 | -0.0523 | 136
4 | 0.6958 | 0.00544 | -0.0502 | 127.9044
4.5 | 0.7384 | 0.00601 | -0.048 | 122.8619
5.5 | 0.8305 | 0.00675 | -0.045 | 123.037
6 | 0.8732 | 0.00713 | -0.0429 | 122.4684
6.5 | 0.912 | 0.00754 | -0.0399 | 120.9549
7 | 0.9407 | 0.00784 | -0.0348 | 119.9872
7.5 | 0.9637 | 0.00836 | -0.0288 | 115.2751
8 | 0.9858 | 0.009 | -0.023 | 109.5333
8.5 | 1.0102 | 0.00967 | -0.018 | 104.4674
9 | 1.0386 | 0.01038 | -0.014 | 100.0578
9.5 | 1.0681 | 0.01116 | -0.0105 | 95.7079
10 | 1.0986 | 0.01198 | -0.0074 | 91.7028
10.5 | 1.1277 | 0.01296 | -0.0042 | 87.0139
11 | 1.1582 | 0.01392 | -0.0015 | 83.204
11.5 | 1.186 | 0.01506 | 0.0014 | 78.7517
12 | 1.2151 | 0.01619 | 0.004 | 75.0525
12.5 | 1.2432 | 0.01741 | 0.0066 | 71.4072

## 141. Re 18M Mach 0.25 (1)
BIGFOIL.COM POLAR EXPORT
GA 40A318
GA 40A318 |  |  |  | Cl Max: | 1.558 | at alpha= | 13 | deg
JavaFoil+Calcfoil stall+Eppler ext transition |  |  |  | L/D Max: | 118.306 | at alpha= | 6 | deg
Re: | 18000000 |  |  | Cd Min: | 0.00478 | at alpha= | 0 | deg
Mach: | 0.25 |  |  | Cl=0 at alpha= | -2.3594 | deg
|  |  |  | @ Cl=0.1, Cd= | 0.0052983
|  |  |  | @ Cl=0.4, Cd= | 0.0049491
|  |  |  | @ Cl=0.6, Cd= | 0.0057219
alpha (deg) | Cl | Cd | Cm | Cl/Cd
-16.5 | -0.45 | 0.11022 | -0.008 | -4.079
-16 | -0.496 | 0.1032 | -0.008 | -4.807
-15.5 | -0.539 | 0.09606 | -0.009 | -5.612
-15 | -0.585 | 0.08131 | -0.011 | -7.201
-14.5 | -0.618 | 0.07832 | -0.012 | -7.895
-14 | -0.673 | 0.05401 | -0.015 | -12.455
-13.5 | -0.75 | 0.02499 | -0.018 | -29.998
-13 | -0.789 | 0.01774 | -0.02 | -44.449
-12.5 | -0.815 | 0.01427 | -0.021 | -57.117
-12 | -0.826 | 0.01319 | -0.022 | -62.634
-11.5 | -0.831 | 0.01187 | -0.024 | -70.03
-11 | -0.831 | 0.01084 | -0.025 | -76.662
-10.5 | -0.819 | 0.00977 | -0.026 | -83.837
-10 | -0.799 | 0.00927 | -0.028 | -86.211
-9.5 | -0.772 | 0.00921 | -0.029 | -83.817
-9 | -0.739 | 0.00886 | -0.03 | -83.436
-8.5 | -0.701 | 0.00807 | -0.031 | -86.908
-8 | -0.658 | 0.00768 | -0.032 | -85.665
-7.5 | -0.611 | 0.00757 | -0.034 | -80.803
-7 | -0.561 | 0.00711 | -0.035 | -78.874
-6.5 | -0.507 | 0.00681 | -0.036 | -74.481
-6 | -0.451 | 0.00664 | -0.037 | -67.875
-5.5 | -0.393 | 0.00678 | -0.039 | -57.871
-5 | -0.332 | 0.00661 | -0.04 | -50.261
-4.5 | -0.271 | 0.00648 | -0.041 | -41.764
-4 | -0.208 | 0.00614 | -0.043 | -33.95
-3.5 | -0.145 | 0.00603 | -0.044 | -24.091
-3 | -0.082 | 0.00602 | -0.045 | -13.584
-2.5 | -0.018 | 0.00592 | -0.046 | -3.021
-2 | 0.046 | 0.00583 | -0.048 | 7.944
-1.5 | 0.111 | 0.00519 | -0.049 | 21.339
-1 | 0.175 | 0.00508 | -0.05 | 34.497
-0.5 | 0.24 | 0.00487 | -0.052 | 49.26
0 | 0.306 | 0.00478 | -0.053 | 64.013
0.5 | 0.371 | 0.0049 | -0.054 | 75.773
1 | 0.436 | 0.00501 | -0.055 | 87.101
1.5 | 0.501 | 0.00522 | -0.057 | 95.901
2 | 0.566 | 0.00552 | -0.058 | 102.403
2.5 | 0.63 | 0.0059 | -0.059 | 106.851
3 | 0.695 | 0.00617 | -0.061 | 112.698
3.5 | 0.76 | 0.00652 | -0.062 | 116.546
4 | 0.825 | 0.00727 | -0.063 | 113.368
4.5 | 0.885 | 0.0077 | -0.064 | 114.87
5 | 0.948 | 0.0082 | -0.066 | 115.487
5.5 | 1.01 | 0.00867 | -0.067 | 116.394
6 | 1.071 | 0.00905 | -0.068 | 118.306
6.5 | 1.131 | 0.00977 | -0.07 | 115.721
7 | 1.19 | 0.0102 | -0.071 | 116.612
7.5 | 1.246 | 0.01065 | -0.072 | 116.982
8 | 1.299 | 0.01112 | -0.073 | 116.829
8.5 | 1.333 | 0.01195 | -0.074 | 111.581
9 | 1.369 | 0.01279 | -0.074 | 107.06
9.5 | 1.409 | 0.01349 | -0.075 | 104.492
10 | 1.446 | 0.01425 | -0.076 | 101.458
10.5 | 1.479 | 0.01505 | -0.077 | 98.219
11 | 1.506 | 0.01589 | -0.078 | 94.777
11.5 | 1.528 | 0.01701 | -0.079 | 89.869
12 | 1.545 | 0.01806 | -0.08 | 85.546
12.5 | 1.555 | 0.019 | -0.081 | 81.825
13 | 1.558 | 0.02043 | -0.082 | 76.271
13.5 | 1.556 | 0.02163 | -0.083 | 71.917
14 | 1.547 | 0.02285 | -0.084 | 67.68
14.5 | 1.53 | 0.02447 | -0.085 | 62.536
15 | 1.507 | 0.02622 | -0.085 | 57.463
15.5 | 1.476 | 0.02803 | -0.086 | 52.66
16 | 1.44 | 0.02968 | -0.087 | 48.499
16.5 | 1.396 | 0.03193 | -0.088 | 43.732
17 | 1.347 | 0.03442 | -0.089 | 39.125
17.5 | 1.29 | 0.03781 | -0.089 | 34.114
18 | 1.23 | 0.03996 | -0.09 | 30.785

## 142. Re 18M Mach 0.25 (2)
BIGFOIL.COM POLAR EXPORT
GA 40A318
GA 40A318 |  |  |  | Cl Max: | 1.7374 | at alpha= | 20 | deg
XFOIL ncrit=9 |  |  |  | L/D Max: | 142.4 | at alpha= | 3.5 | deg
Re: | 18000000 |  |  | Cd Min: | 0.06631 | at alpha= | 20 | deg
Mach: | 0.25 |  |  | Cl=0 at alpha= | -2.5816 | deg
|  |  |  | @ Cl=0.1, Cd= | 0.005233
|  |  |  | @ Cl=0.4, Cd= | 0.0035609
|  |  |  | @ Cl=0.6, Cd= | 0.0042328
alpha (deg) | Cl | Cd | Cm | Cl/Cd
-20 | -1.3179 | 0.04671 | -0.1265 | -28.2145
-19.5 | -1.3381 | 0.03982 | -0.1275 | -33.6037
-19 | -1.3227 | 0.03612 | -0.1271 | -36.6196
-18.5 | -1.3196 | 0.03186 | -0.126 | -41.4187
-18 | -1.3092 | 0.02844 | -0.1241 | -46.0338
-17.5 | -1.2922 | 0.02569 | -0.1218 | -50.2997
-17 | -1.2822 | 0.02281 | -0.1185 | -56.2122
-16.5 | -1.2653 | 0.02053 | -0.1151 | -61.6318
-16 | -1.2415 | 0.01874 | -0.1115 | -66.2487
-15.5 | -1.2193 | 0.01702 | -0.1075 | -71.6392
-15 | -1.1928 | 0.0156 | -0.1035 | -76.4615
-14.5 | -1.1617 | 0.0145 | -0.0996 | -80.1172
-14 | -1.1326 | 0.01339 | -0.0952 | -84.5855
-13.5 | -1.1012 | 0.01251 | -0.0908 | -88.0256
-13 | -1.0682 | 0.01172 | -0.0864 | -91.1433
-12.5 | -1.0341 | 0.01107 | -0.0819 | -93.4146
-12 | -0.9997 | 0.01052 | -0.0772 | -95.0285
-11.5 | -0.9666 | 0.00995 | -0.072 | -97.1457
-11 | -0.9347 | 0.00954 | -0.0664 | -97.9769
-10.5 | -0.8892 | 0.00912 | -0.0635 | -97.5
-10 | -0.8393 | 0.00875 | -0.0613 | -95.92
-9.5 | -0.7883 | 0.0084 | -0.0595 | -93.8452
-9 | -0.7368 | 0.00805 | -0.0578 | -91.528
-8.5 | -0.6828 | 0.00776 | -0.0566 | -87.9897
-8 | -0.6272 | 0.0075 | -0.0558 | -83.6267
-7.5 | -0.5716 | 0.00724 | -0.0551 | -78.9503
-7 | -0.5159 | 0.00699 | -0.0544 | -73.8054
-6.5 | -0.4592 | 0.00677 | -0.054 | -67.8287
-6 | -0.4014 | 0.00657 | -0.0539 | -61.0959
-5.5 | -0.3432 | 0.00638 | -0.0539 | -53.7931
-5 | -0.2851 | 0.0062 | -0.0539 | -45.9839
-4.5 | -0.227 | 0.00603 | -0.0539 | -37.6451
-4 | -0.1684 | 0.00589 | -0.0542 | -28.5908
-3.5 | -0.1091 | 0.00575 | -0.0545 | -18.9739
-3 | -0.0497 | 0.0056 | -0.055 | -8.875
-2.5 | 0.0097 | 0.00546 | -0.0555 | 1.7766
-2 | 0.0688 | 0.00533 | -0.0559 | 12.9081
-1.5 | 0.1267 | 0.00515 | -0.0562 | 24.6019
-1 | 0.1829 | 0.00485 | -0.0561 | 37.7113
-0.5 | 0.2398 | 0.00456 | -0.0563 | 52.5877
0 | 0.2898 | 0.00397 | -0.0552 | 72.9975
0.5 | 0.3434 | 0.00358 | -0.0547 | 95.9218
1 | 0.4027 | 0.00356 | -0.0553 | 113.118
1.5 | 0.4616 | 0.00361 | -0.0558 | 127.867
2 | 0.5211 | 0.00366 | -0.0565 | 142.377
3 | 0.6244 | 0.00441 | -0.0547 | 141.5873
3.5 | 0.6764 | 0.00475 | -0.0539 | 142.4
4 | 0.7184 | 0.00544 | -0.0512 | 132.0588
4.5 | 0.7606 | 0.00603 | -0.0485 | 126.136
5 | 0.803 | 0.00652 | -0.0458 | 123.1595
5.5 | 0.8469 | 0.00691 | -0.0434 | 122.5615
6 | 0.8844 | 0.0073 | -0.0396 | 121.1507
6.5 | 0.9054 | 0.00776 | -0.0325 | 116.6753
7 | 0.9332 | 0.00825 | -0.027 | 113.1152
7.5 | 0.9554 | 0.00895 | -0.0209 | 106.7486
8 | 0.9753 | 0.00988 | -0.0149 | 98.7146
8.5 | 1.001 | 0.0108 | -0.0102 | 92.6852
9 | 1.0307 | 0.01176 | -0.0064 | 87.6446
9.5 | 1.0604 | 0.01281 | -0.0029 | 82.7791
10 | 1.0926 | 0.01385 | 0.0001 | 78.8881
10.5 | 1.1217 | 0.0151 | 0.0033 | 74.2848
11 | 1.1536 | 0.01627 | 0.0061 | 70.9035
11.5 | 1.1807 | 0.0177 | 0.0092 | 66.7062
12 | 1.2133 | 0.01897 | 0.0115 | 63.9589
12.5 | 1.2435 | 0.02045 | 0.0139 | 60.8068
13 | 1.2943 | 0.02227 | 0.0114 | 58.1185
13.5 | 1.4284 | 0.02475 | -0.0084 | 57.7131
14 | 1.4529 | 0.0267 | -0.0056 | 54.4157
14.5 | 1.5138 | 0.02937 | -0.0109 | 51.5424
15 | 1.5613 | 0.03177 | -0.0131 | 49.1438
15.5 | 1.5838 | 0.03451 | -0.0112 | 45.8939
16 | 1.6076 | 0.03722 | -0.0095 | 43.1918
16.5 | 1.6278 | 0.04026 | -0.0078 | 40.4322
17 | 1.6525 | 0.04295 | -0.0063 | 38.475
17.5 | 1.672 | 0.04621 | -0.0048 | 36.1826
18 | 1.6869 | 0.04992 | -0.0034 | 33.7921
18.5 | 1.706 | 0.05332 | -0.0022 | 31.9955
19 | 1.7159 | 0.0576 | -0.001 | 29.7899
19.5 | 1.7291 | 0.06168 | 0 | 28.0334
20 | 1.7374 | 0.06631 | 0.0008 | 26.2012

## 143. Re 18M Mach 0.50 (1)
BIGFOIL.COM POLAR EXPORT
GA 40A318
GA 40A318 |  |  |  | Cl Max: | 1.398 | at alpha= | 9 | deg
JavaFoil+Calcfoil stall+Eppler ext transition |  |  |  | L/D Max: | 115.982 | at alpha= | 4.5 | deg
Re: | 18000000 |  |  | Cd Min: | 0.00475 | at alpha= | 0.5 | deg
Mach: | 0.5 |  |  | Cl=0 at alpha= | -2.3611 | deg
|  |  |  | @ Cl=0.1, Cd= | 0.0057367
|  |  |  | @ Cl=0.4, Cd= | 0.0047993
|  |  |  | @ Cl=0.6, Cd= | 0.0057911
alpha (deg) | Cl | Cd | Cm | Cl/Cd
-20 | -1.008 | 0.1884 | -0.004 | -5.348
-19.5 | -0.98 | 0.17956 | -0.004 | -5.455
-19 | -0.952 | 0.17394 | -0.005 | -5.472
-18.5 | -0.928 | 0.14828 | -0.006 | -6.259
-18 | -0.902 | 0.13761 | -0.007 | -6.554
-17.5 | -0.873 | 0.13158 | -0.007 | -6.638
-17 | -0.844 | 0.12718 | -0.008 | -6.634
-16.5 | -0.814 | 0.12191 | -0.009 | -6.674
-16 | -0.784 | 0.11903 | -0.009 | -6.59
-15.5 | -0.756 | 0.10898 | -0.01 | -6.94
-15 | -0.729 | 0.10079 | -0.011 | -7.23
-14.5 | -0.698 | 0.09839 | -0.011 | -7.098
-14 | -0.669 | 0.09447 | -0.011 | -7.083
-13.5 | -0.642 | 0.09503 | -0.012 | -6.751
-13 | -0.615 | 0.0866 | -0.013 | -7.096
-12.5 | -0.587 | 0.0792 | -0.014 | -7.413
-12 | -0.569 | 0.06539 | -0.017 | -8.7
-11.5 | -0.613 | 0.0201 | -0.025 | -30.512
-11 | -0.592 | 0.01555 | -0.027 | -38.049
-10.5 | -0.564 | 0.01332 | -0.029 | -42.353
-10 | -0.533 | 0.01206 | -0.03 | -44.182
-9.5 | -0.413 | 0.05801 | -0.018 | -7.116
-9 | -0.464 | 0.01194 | -0.033 | -38.825
-8.5 | -0.435 | 0.01054 | -0.035 | -41.279
-8 | -0.399 | 0.01001 | -0.036 | -39.877
-7.5 | -0.513 | 0.00901 | -0.038 | -56.969
-7 | -0.552 | 0.00846 | -0.039 | -65.295
-6.5 | -0.528 | 0.00813 | -0.04 | -64.964
-6 | -0.483 | 0.00745 | -0.042 | -64.844
-5.5 | -0.427 | 0.00714 | -0.043 | -59.894
-5 | -0.365 | 0.0069 | -0.045 | -52.857
-4.5 | -0.299 | 0.00661 | -0.046 | -45.207
-4 | -0.231 | 0.00661 | -0.048 | -34.944
-3.5 | -0.162 | 0.0064 | -0.049 | -25.226
-3 | -0.091 | 0.00646 | -0.05 | -14.092
-2.5 | -0.02 | 0.00633 | -0.052 | -3.15
-2 | 0.052 | 0.00635 | -0.053 | 8.132
-1.5 | 0.124 | 0.00543 | -0.055 | 22.811
-1 | 0.196 | 0.00518 | -0.056 | 37.818
-0.5 | 0.268 | 0.00505 | -0.058 | 52.997
0 | 0.342 | 0.00499 | -0.059 | 68.582
0.5 | 0.415 | 0.00475 | -0.061 | 87.318
1 | 0.487 | 0.00529 | -0.062 | 92.137
1.5 | 0.56 | 0.00558 | -0.063 | 100.415
2 | 0.632 | 0.00596 | -0.065 | 106.174
2.5 | 0.705 | 0.00681 | -0.066 | 103.485
3 | 0.777 | 0.00685 | -0.068 | 113.541
3.5 | 0.85 | 0.00738 | -0.069 | 115.146
4 | 0.922 | 0.00841 | -0.071 | 109.626
4.5 | 0.987 | 0.00851 | -0.072 | 115.982
5 | 1.056 | 0.00969 | -0.073 | 108.948
5.5 | 1.101 | 0.01065 | -0.073 | 103.41
6 | 1.163 | 0.01127 | -0.075 | 103.21
6.5 | 1.221 | 0.01259 | -0.076 | 97.006
7 | 1.277 | 0.01346 | -0.077 | 94.85
7.5 | 1.325 | 0.01413 | -0.078 | 93.774
8 | 1.364 | 0.01512 | -0.079 | 90.237
8.5 | 1.391 | 0.01621 | -0.08 | 85.864
9 | 1.398 | 0.01797 | -0.081 | 77.809
9.5 | 1.372 | 0.01974 | -0.082 | 69.491
10 | 1.262 | 0.02125 | -0.083 | 59.387
10.5 | 0.877 | 0.02362 | -0.084 | 37.113
11 | 0.907 | 0.02574 | -0.085 | 35.255
11.5 | 0.939 | 0.02716 | -0.086 | 34.569
12 | 0.969 | 0.02882 | -0.087 | 33.639
12.5 | 0.999 | 0.03174 | -0.088 | 31.46
13 | 1.028 | 0.03467 | -0.089 | 29.655
13.5 | 1.054 | 0.03942 | -0.09 | 26.737
14 | 0.961 | 0.09783 | -0.066 | 9.824

## 144. Re 18M Mach 0.50 (2)
BIGFOIL.COM POLAR EXPORT
GA 40A318
GA 40A318 |  |  |  | Cl Max: | 1.484 | at alpha= | 14.5 | deg
XFOIL ncrit=9 |  |  |  | L/D Max: | 178.39 | at alpha= | 3 | deg
Re: | 18000000 |  |  | Cd Min: | 0.16504 | at alpha= | 19.5 | deg
Mach: | 0.5 |  |  | Cl=0 at alpha= | -2.6585 | deg
|  |  |  | @ Cl=0.1, Cd= | 0.00554
|  |  |  | @ Cl=0.4, Cd= | 0.0036468
|  |  |  | @ Cl=0.6, Cd= | 0.0036778
alpha (deg) | Cl | Cd | Cm | Cl/Cd
-13.5 | -0.4131 | 0.08244 | -0.1196 | -5.0109
-13 | -0.4217 | 0.07148 | -0.1261 | -5.8996
-12.5 | -0.4408 | 0.06001 | -0.1342 | -7.3454
-12 | -0.46 | 0.05055 | -0.1401 | -9.0999
-11.5 | -0.4892 | 0.04194 | -0.1435 | -11.6643
-11 | -0.523 | 0.03456 | -0.1438 | -15.1331
-10.5 | -0.5504 | 0.02872 | -0.141 | -19.1643
-10 | -0.5888 | 0.02295 | -0.1349 | -25.6558
-9.5 | -0.6215 | 0.01787 | -0.1263 | -34.779
-9 | -0.6462 | 0.01341 | -0.1156 | -48.1879
-8.5 | -0.6643 | 0.01042 | -0.1027 | -63.7524
-8 | -0.656 | 0.009 | -0.0908 | -72.8889
-7.5 | -0.6238 | 0.00836 | -0.0818 | -74.6172
-7 | -0.5679 | 0.00786 | -0.077 | -72.2519
-6.5 | -0.506 | 0.00749 | -0.0737 | -67.5567
-6 | -0.4439 | 0.00715 | -0.0709 | -62.0839
-5.5 | -0.3791 | 0.00688 | -0.0689 | -55.1017
-5 | -0.3132 | 0.00665 | -0.0674 | -47.0977
-4.5 | -0.2468 | 0.0064 | -0.0664 | -38.5625
-4 | -0.1801 | 0.00618 | -0.0656 | -29.1424
-3.5 | -0.113 | 0.006 | -0.0652 | -18.8333
-3 | -0.0457 | 0.00585 | -0.0651 | -7.812
-2.5 | 0.0212 | 0.00571 | -0.065 | 3.7128
-2 | 0.0888 | 0.00557 | -0.0652 | 15.9425
-1.5 | 0.1561 | 0.00539 | -0.0655 | 28.961
-1 | 0.2192 | 0.00504 | -0.065 | 43.4921
-0.5 | 0.2808 | 0.00463 | -0.0645 | 60.6479
0 | 0.3332 | 0.00388 | -0.0623 | 85.8763
0.5 | 0.3968 | 0.00365 | -0.0621 | 108.7123
1 | 0.4662 | 0.00358 | -0.0629 | 130.2235
1.5 | 0.5344 | 0.00363 | -0.0635 | 147.2176
2 | 0.603 | 0.00368 | -0.0641 | 163.8587
2.5 | 0.6707 | 0.0038 | -0.0645 | 176.5
3 | 0.7314 | 0.0041 | -0.0634 | 178.3902
3.5 | 0.7807 | 0.00469 | -0.0602 | 166.4606
4.5 | 0.8423 | 0.0062 | -0.0465 | 135.8548
5 | 0.8496 | 0.00692 | -0.0349 | 122.7746
5.5 | 0.8518 | 0.00806 | -0.0236 | 105.6824
6 | 0.8694 | 0.00933 | -0.0158 | 93.1833
6.5 | 0.8766 | 0.01127 | -0.0075 | 77.7817
7 | 0.9075 | 0.01269 | -0.0027 | 71.513
7.5 | 0.9335 | 0.01439 | 0.0024 | 64.8714
8 | 0.9502 | 0.01654 | 0.0083 | 57.4486
8.5 | 0.9713 | 0.01867 | 0.0134 | 52.0246
9 | 1.0046 | 0.02049 | 0.017 | 49.0288
9.5 | 1.0385 | 0.02241 | 0.0203 | 46.3409
10 | 1.0776 | 0.02424 | 0.0231 | 44.4554
10.5 | 1.1154 | 0.02623 | 0.0259 | 42.5238
11 | 1.1553 | 0.02836 | 0.0283 | 40.737
11.5 | 1.1938 | 0.03082 | 0.0303 | 38.7346
12 | 1.2395 | 0.03327 | 0.0314 | 37.2558
12.5 | 1.2992 | 0.03625 | 0.0293 | 35.84
13 | 1.3999 | 0.04077 | 0.0185 | 34.3365
13.5 | 1.4487 | 0.04443 | 0.0182 | 32.6063
14 | 1.4648 | 0.04786 | 0.0234 | 30.6059
14.5 | 1.484 | 0.05507 | 0.0219 | 26.9475
15 | 1.4789 | 0.06405 | 0.0201 | 23.0898
15.5 | 1.4443 | 0.07397 | 0.0202 | 19.5255
16 | 1.4157 | 0.08324 | 0.0202 | 17.0074
16.5 | 1.3808 | 0.09371 | 0.0185 | 14.7348
17 | 1.3454 | 0.10481 | 0.0156 | 12.8366
17.5 | 1.3104 | 0.1165 | 0.0112 | 11.2481
18 | 1.2782 | 0.12853 | 0.0056 | 9.9448
18.5 | 1.2554 | 0.13991 | -0.0003 | 8.9729
19 | 1.2253 | 0.1528 | -0.008 | 8.019
19.5 | 1.2044 | 0.16504 | -0.0157 | 7.2976

## 145. Re 20M Mach 0.00 (1)
BIGFOIL.COM POLAR EXPORT
GA 40A318
GA 40A318 |  |  |  | Cl Max: | 1.645 | at alpha= | 15 | deg
JavaFoil+Calcfoil stall+Eppler ext transition |  |  |  | L/D Max: | 123.675 | at alpha= | 8.5 | deg
Re: | 20000000 |  |  | Cd Min: | 0.00487 | at alpha= | -0.5 | deg
Mach: | 0 |  |  | Cl=0 at alpha= | -2.3629 | deg
|  |  |  | @ Cl=0.1, Cd= | 0.00525
|  |  |  | @ Cl=0.4, Cd= | 0.0051435
|  |  |  | @ Cl=0.6, Cd= | 0.0058535
alpha (deg) | Cl | Cd | Cm | Cl/Cd
-19 | -0.734 | 0.12043 | -0.005 | -6.099
-18.5 | -0.751 | 0.11284 | -0.006 | -6.658
-18 | -0.799 | 0.07429 | -0.007 | -10.756
-17.5 | -0.795 | 0.0864 | -0.008 | -9.203
-17 | -0.839 | 0.05785 | -0.009 | -14.499
-16.5 | -0.878 | 0.03853 | -0.011 | -22.795
-16 | -0.91 | 0.02678 | -0.012 | -33.985
-15.5 | -0.926 | 0.02243 | -0.014 | -41.309
-15 | -0.938 | 0.01935 | -0.015 | -48.49
-14.5 | -0.947 | 0.01664 | -0.016 | -56.942
-14 | -0.951 | 0.01515 | -0.017 | -62.777
-13.5 | -0.951 | 0.01335 | -0.018 | -71.269
-13 | -0.946 | 0.01242 | -0.02 | -76.164
-12.5 | -0.939 | 0.01135 | -0.021 | -82.696
-12 | -0.927 | 0.01023 | -0.022 | -90.553
-11.5 | -0.906 | 0.00979 | -0.023 | -92.5
-11 | -0.88 | 0.00933 | -0.024 | -94.334
-10.5 | -0.851 | 0.00934 | -0.026 | -91.151
-10 | -0.818 | 0.00891 | -0.027 | -91.842
-9.5 | -0.781 | 0.00857 | -0.028 | -91.136
-9 | -0.741 | 0.00787 | -0.029 | -94.114
-8.5 | -0.697 | 0.00755 | -0.03 | -92.275
-8 | -0.65 | 0.00725 | -0.031 | -89.711
-7.5 | -0.601 | 0.00714 | -0.033 | -84.23
-7 | -0.549 | 0.00678 | -0.034 | -80.985
-6.5 | -0.495 | 0.00663 | -0.035 | -74.648
-6 | -0.439 | 0.00639 | -0.036 | -68.764
-5.5 | -0.382 | 0.00658 | -0.038 | -58.023
-5 | -0.323 | 0.00618 | -0.039 | -52.238
-4.5 | -0.263 | 0.00624 | -0.04 | -42.123
-4 | -0.202 | 0.00621 | -0.041 | -32.527
-3.5 | -0.141 | 0.00609 | -0.042 | -23.121
-3 | -0.079 | 0.00579 | -0.044 | -13.679
-2.5 | -0.017 | 0.00563 | -0.045 | -3.077
-2 | 0.045 | 0.0058 | -0.046 | 7.735
-1.5 | 0.107 | 0.00518 | -0.047 | 20.719
-1 | 0.17 | 0.0051 | -0.049 | 33.305
-0.5 | 0.232 | 0.00487 | -0.05 | 47.644
0 | 0.297 | 0.00503 | -0.051 | 58.952
0.5 | 0.359 | 0.00515 | -0.052 | 69.724
1 | 0.422 | 0.00514 | -0.054 | 82.081
1.5 | 0.485 | 0.0053 | -0.055 | 91.478
2 | 0.548 | 0.00582 | -0.056 | 94.119
2.5 | 0.61 | 0.00586 | -0.057 | 104.197
3 | 0.673 | 0.00613 | -0.059 | 109.817
3.5 | 0.736 | 0.00645 | -0.06 | 114.033
4 | 0.798 | 0.00709 | -0.061 | 112.586
4.5 | 0.857 | 0.00739 | -0.062 | 115.907
5 | 0.918 | 0.00784 | -0.064 | 117.152
5.5 | 0.978 | 0.00818 | -0.065 | 119.628
6 | 1.038 | 0.00856 | -0.066 | 121.298
6.5 | 1.097 | 0.00917 | -0.067 | 119.654
7 | 1.155 | 0.00954 | -0.069 | 121.03
7.5 | 1.21 | 0.00994 | -0.07 | 121.798
8 | 1.264 | 0.01032 | -0.071 | 122.442
8.5 | 1.316 | 0.01064 | -0.072 | 123.675
9 | 1.365 | 0.01135 | -0.073 | 120.315
9.5 | 1.413 | 0.01156 | -0.075 | 122.219
10 | 1.428 | 0.01277 | -0.074 | 111.776
10.5 | 1.466 | 0.01344 | -0.075 | 109.066
11 | 1.501 | 0.01407 | -0.076 | 106.637
11.5 | 1.532 | 0.01481 | -0.077 | 103.476
12 | 1.56 | 0.0156 | -0.078 | 99.989
12.5 | 1.584 | 0.01669 | -0.079 | 94.937
13 | 1.604 | 0.01741 | -0.08 | 92.161
13.5 | 1.62 | 0.01834 | -0.081 | 88.346
14 | 1.633 | 0.01956 | -0.082 | 83.483
14.5 | 1.64 | 0.02071 | -0.083 | 79.203
15 | 1.645 | 0.02204 | -0.083 | 74.626
15.5 | 1.645 | 0.02296 | -0.084 | 71.653
16 | 1.642 | 0.02437 | -0.085 | 67.401
16.5 | 1.636 | 0.02595 | -0.086 | 63.052
17 | 1.625 | 0.02766 | -0.087 | 58.76
17.5 | 1.612 | 0.0291 | -0.088 | 55.403
18 | 1.596 | 0.03091 | -0.088 | 51.634
18.5 | 1.577 | 0.03274 | -0.089 | 48.169
19 | 1.556 | 0.0348 | -0.09 | 44.715
19.5 | 1.532 | 0.03702 | -0.09 | 41.397
20 | 1.506 | 0.03956 | -0.091 | 38.07

## 146. Re 20M Mach 0.00 (2)
BIGFOIL.COM POLAR EXPORT
GA 40A318
GA 40A318 |  |  |  | Cl Max: | 1.2771 | at alpha= | 13 | deg
XFOIL ncrit=9 |  |  |  | L/D Max: | 133.182 | at alpha= | 2 | deg
Re: | 20000000 |  |  | Cd Min: | 0.02605 | at alpha= | -20 | deg
Mach: | 0 |  |  | Cl=0 at alpha= | -2.5593 | deg
|  |  |  | @ Cl=0.1, Cd= | 0.0051061
|  |  |  | @ Cl=0.4, Cd= | 0.0035872
|  |  |  | @ Cl=0.6, Cd= | 0.0045483
alpha (deg) | Cl | Cd | Cm | Cl/Cd
-20 | -1.4289 | 0.02605 | -0.1051 | -54.8522
-19.5 | -1.4136 | 0.02379 | -0.1033 | -59.4199
-19 | -1.3919 | 0.02208 | -0.1016 | -63.0389
-18.5 | -1.3767 | 0.02008 | -0.099 | -68.5608
-18 | -1.3521 | 0.01873 | -0.0968 | -72.189
-17.5 | -1.3259 | 0.01749 | -0.0945 | -75.809
-17 | -1.3126 | 0.01578 | -0.0905 | -83.1812
-16.5 | -1.2851 | 0.01478 | -0.0878 | -86.9486
-16 | -1.2575 | 0.01388 | -0.0847 | -90.598
-15.5 | -1.2287 | 0.01306 | -0.0816 | -94.0812
-15 | -1.1983 | 0.01237 | -0.0784 | -96.8715
-14.5 | -1.1684 | 0.01173 | -0.0749 | -99.6078
-14 | -1.1366 | 0.01118 | -0.0715 | -101.6637
-13.5 | -1.1049 | 0.0107 | -0.0677 | -103.2617
-13 | -1.0753 | 0.01018 | -0.0634 | -105.6287
-12.5 | -1.0474 | 0.00978 | -0.0584 | -107.0961
-12 | -1.0052 | 0.00942 | -0.0563 | -106.7091
-11.5 | -0.9598 | 0.00907 | -0.0548 | -105.8214
-11 | -0.9127 | 0.00876 | -0.0535 | -104.1895
-10.5 | -0.8644 | 0.00846 | -0.0525 | -102.1749
-10 | -0.8152 | 0.00813 | -0.0516 | -100.2706
-9.5 | -0.7649 | 0.00783 | -0.0509 | -97.6884
-9 | -0.7132 | 0.0076 | -0.0504 | -93.8421
-8.5 | -0.6605 | 0.00736 | -0.0501 | -89.7418
-8 | -0.6069 | 0.00714 | -0.05 | -85
-7.5 | -0.5535 | 0.0069 | -0.0498 | -80.2174
-7 | -0.4997 | 0.00669 | -0.0497 | -74.6936
-6.5 | -0.4448 | 0.00651 | -0.0498 | -68.3257
-5.5 | -0.3332 | 0.00617 | -0.0504 | -54.0032
-5 | -0.2773 | 0.006 | -0.0506 | -46.2167
-4.5 | -0.2213 | 0.00585 | -0.0509 | -37.8291
-4 | -0.1647 | 0.00573 | -0.0514 | -28.7435
-3.5 | -0.1077 | 0.00559 | -0.0519 | -19.2665
-3 | -0.0505 | 0.00545 | -0.0524 | -9.2661
-2.5 | 0.0068 | 0.00533 | -0.053 | 1.2758
-2 | 0.0637 | 0.00521 | -0.0535 | 12.2265
-1.5 | 0.1196 | 0.00505 | -0.0538 | 23.6832
-1 | 0.1745 | 0.00476 | -0.054 | 36.6597
0 | 0.2812 | 0.00414 | -0.0538 | 67.9227
0.5 | 0.3299 | 0.00358 | -0.0529 | 92.1508
1 | 0.3863 | 0.00357 | -0.0533 | 108.2073
1.5 | 0.4422 | 0.00364 | -0.0537 | 121.4835
2 | 0.4981 | 0.00374 | -0.0541 | 133.1818
2.5 | 0.5448 | 0.00425 | -0.0527 | 128.1882
3 | 0.5969 | 0.00452 | -0.0524 | 132.0575
3.5 | 0.6451 | 0.00496 | -0.0514 | 130.0605
4 | 0.6897 | 0.00548 | -0.0497 | 125.8577
4.5 | 0.7334 | 0.00603 | -0.0478 | 121.6252
5 | 0.7809 | 0.00635 | -0.0466 | 122.9764
5.5 | 0.8268 | 0.00672 | -0.0452 | 123.0357
6 | 0.8706 | 0.00707 | -0.0433 | 123.14
6.5 | 0.9133 | 0.00741 | -0.0412 | 123.2524
7 | 0.9438 | 0.00773 | -0.0366 | 122.0957
7.5 | 0.9669 | 0.00823 | -0.0306 | 117.4848
8 | 0.9911 | 0.00876 | -0.0252 | 113.1393
8.5 | 1.0186 | 0.00933 | -0.0207 | 109.1747
9 | 1.0476 | 0.00995 | -0.0167 | 105.2864
9.5 | 1.0757 | 0.01066 | -0.0129 | 100.9099
10 | 1.1071 | 0.01141 | -0.0099 | 97.0289
10.5 | 1.1357 | 0.0123 | -0.0066 | 92.3333
11 | 1.1668 | 0.01318 | -0.0039 | 88.5281
11.5 | 1.1935 | 0.0143 | -0.0008 | 83.4615
12 | 1.2234 | 0.01533 | 0.0017 | 79.8043
12.5 | 1.252 | 0.01645 | 0.0042 | 76.1094
13 | 1.2771 | 0.01776 | 0.0069 | 71.9088

## 147. Re 20M Mach 0.10 (1)
BIGFOIL.COM POLAR EXPORT
GA 40A318
GA 40A318 |  |  |  | Cl Max: | 1.63 | at alpha= | 15 | deg
JavaFoil+Calcfoil stall+Eppler ext transition |  |  |  | L/D Max: | 123.077 | at alpha= | 8.5 | deg
Re: | 20000000 |  |  | Cd Min: | 0.00484 | at alpha= | -0.5 | deg
Mach: | 0.1 |  |  | Cl=0 at alpha= | -2.3629 | deg
|  |  |  | @ Cl=0.1, Cd= | 0.0052187
|  |  |  | @ Cl=0.4, Cd= | 0.005161
|  |  |  | @ Cl=0.6, Cd= | 0.0058669
alpha (deg) | Cl | Cd | Cm | Cl/Cd
-18.5 | -0.7 | 0.11858 | -0.005 | -5.905
-18 | -0.732 | 0.09575 | -0.007 | -7.649
-17.5 | -0.738 | 0.10322 | -0.007 | -7.151
-17 | -0.761 | 0.08995 | -0.008 | -8.466
-16.5 | -0.799 | 0.06601 | -0.01 | -12.101
-16 | -0.852 | 0.03789 | -0.012 | -22.493
-15.5 | -0.895 | 0.02297 | -0.014 | -38.955
-15 | -0.902 | 0.02243 | -0.015 | -40.2
-14.5 | -0.92 | 0.01768 | -0.016 | -52.023
-14 | -0.928 | 0.01591 | -0.017 | -58.345
-13.5 | -0.931 | 0.01403 | -0.018 | -66.399
-13 | -0.931 | 0.01269 | -0.02 | -73.311
-12.5 | -0.925 | 0.01165 | -0.021 | -79.373
-12 | -0.916 | 0.01085 | -0.022 | -84.41
-11.5 | -0.899 | 0.00991 | -0.023 | -90.745
-11 | -0.876 | 0.00947 | -0.025 | -92.531
-10.5 | -0.848 | 0.00936 | -0.026 | -90.648
-10 | -0.816 | 0.00903 | -0.027 | -90.431
-9.5 | -0.781 | 0.00868 | -0.028 | -89.936
-9 | -0.741 | 0.00796 | -0.029 | -93.124
-8.5 | -0.698 | 0.00767 | -0.03 | -91.073
-8 | -0.652 | 0.00733 | -0.032 | -88.978
-7.5 | -0.603 | 0.00721 | -0.033 | -83.623
-7 | -0.551 | 0.00685 | -0.034 | -80.409
-6.5 | -0.497 | 0.00661 | -0.035 | -75.153
-6 | -0.441 | 0.00646 | -0.036 | -68.327
-5.5 | -0.383 | 0.00652 | -0.038 | -58.78
-5 | -0.324 | 0.00626 | -0.039 | -51.777
-4.5 | -0.264 | 0.00611 | -0.04 | -43.159
-4 | -0.203 | 0.00618 | -0.041 | -32.838
-3.5 | -0.142 | 0.00616 | -0.043 | -22.974
-3 | -0.08 | 0.00586 | -0.044 | -13.593
-2.5 | -0.017 | 0.00569 | -0.045 | -3.061
-2 | 0.045 | 0.00576 | -0.046 | 7.825
-1.5 | 0.108 | 0.00514 | -0.048 | 20.964
-1 | 0.171 | 0.00506 | -0.049 | 33.699
-0.5 | 0.233 | 0.00484 | -0.05 | 48.179
0 | 0.298 | 0.00496 | -0.051 | 60.105
0.5 | 0.361 | 0.00513 | -0.053 | 70.426
1 | 0.424 | 0.00518 | -0.054 | 81.977
1.5 | 0.487 | 0.00534 | -0.055 | 91.234
2 | 0.55 | 0.00582 | -0.056 | 94.553
2.5 | 0.614 | 0.00588 | -0.058 | 104.364
3 | 0.677 | 0.00609 | -0.059 | 111.024
3.5 | 0.74 | 0.00648 | -0.06 | 114.178
4 | 0.802 | 0.00708 | -0.061 | 113.401
4.5 | 0.861 | 0.00748 | -0.063 | 115.207
5 | 0.923 | 0.00783 | -0.064 | 117.772
5.5 | 0.983 | 0.00826 | -0.065 | 119.005
6 | 1.043 | 0.0086 | -0.066 | 121.321
6.5 | 1.102 | 0.00924 | -0.068 | 119.239
7 | 1.16 | 0.00964 | -0.069 | 120.335
7.5 | 1.216 | 0.01 | -0.07 | 121.542
8 | 1.269 | 0.0104 | -0.071 | 122.017
8.5 | 1.321 | 0.01074 | -0.073 | 123.077
9 | 1.371 | 0.01146 | -0.074 | 119.567
9.5 | 1.418 | 0.01195 | -0.075 | 118.648
10 | 1.431 | 0.01294 | -0.075 | 110.622
10.5 | 1.469 | 0.01362 | -0.076 | 107.799
11 | 1.503 | 0.01429 | -0.077 | 105.126
11.5 | 1.533 | 0.01503 | -0.078 | 101.973
12 | 1.56 | 0.01586 | -0.078 | 98.359
12.5 | 1.582 | 0.01699 | -0.079 | 93.127
13 | 1.601 | 0.01768 | -0.08 | 90.545
13.5 | 1.614 | 0.01871 | -0.081 | 86.257
14 | 1.624 | 0.01995 | -0.082 | 81.411
14.5 | 1.629 | 0.02116 | -0.083 | 77.004
15 | 1.63 | 0.02253 | -0.084 | 72.358
15.5 | 1.628 | 0.02349 | -0.085 | 69.297
16 | 1.622 | 0.02497 | -0.086 | 64.932
16.5 | 1.611 | 0.02649 | -0.086 | 60.825
17 | 1.596 | 0.02845 | -0.087 | 56.106
17.5 | 1.579 | 0.02996 | -0.088 | 52.695
18 | 1.557 | 0.03231 | -0.089 | 48.204
18.5 | 1.535 | 0.03383 | -0.089 | 45.385
19 | 1.509 | 0.03617 | -0.09 | 41.721
19.5 | 1.48 | 0.03858 | -0.091 | 38.364
20 | 1.449 | 0.04119 | -0.091 | 35.185

## 148. Re 20M Mach 0.10 (2)
BIGFOIL.COM POLAR EXPORT
GA 40A318
GA 40A318 |  |  |  | Cl Max: | 1.2759 | at alpha= | 13 | deg
XFOIL ncrit=9 |  |  |  | L/D Max: | 134.064 | at alpha= | 2 | deg
Re: | 20000000 |  |  | Cd Min: | 0.02529 | at alpha= | -19.5 | deg
Mach: | 0.1 |  |  | Cl=0 at alpha= | -2.5625 | deg
|  |  |  | @ Cl=0.1, Cd= | 0.0051151
|  |  |  | @ Cl=0.4, Cd= | 0.0035757
|  |  |  | @ Cl=0.6, Cd= | 0.0045059
alpha (deg) | Cl | Cd | Cm | Cl/Cd
-19.5 | -1.4111 | 0.02529 | -0.1076 | -55.7968
-18.5 | -1.372 | 0.02139 | -0.1036 | -64.1421
-18 | -1.3486 | 0.01984 | -0.1013 | -67.9738
-17.5 | -1.3236 | 0.01843 | -0.0989 | -71.8177
-17 | -1.3111 | 0.01656 | -0.0949 | -79.1727
-16.5 | -1.2847 | 0.01541 | -0.0919 | -83.3679
-16 | -1.2577 | 0.0144 | -0.0888 | -87.3403
-15.5 | -1.2297 | 0.01347 | -0.0854 | -91.2918
-15 | -1.1999 | 0.0127 | -0.0821 | -94.4803
-14.5 | -1.1694 | 0.01201 | -0.0786 | -97.3689
-14 | -1.1379 | 0.0114 | -0.0749 | -99.8158
-13.5 | -1.1053 | 0.0109 | -0.0712 | -101.4037
-13 | -1.0741 | 0.01037 | -0.067 | -103.5776
-12.5 | -1.0453 | 0.0099 | -0.0621 | -105.5859
-12 | -1.009 | 0.00955 | -0.0586 | -105.6545
-11.5 | -0.9645 | 0.00916 | -0.0567 | -105.2948
-11 | -0.9177 | 0.00884 | -0.0551 | -103.8122
-10.5 | -0.869 | 0.00854 | -0.0539 | -101.7564
-10 | -0.8195 | 0.0082 | -0.0529 | -99.939
-9.5 | -0.7693 | 0.00789 | -0.052 | -97.5032
-9 | -0.7175 | 0.00764 | -0.0514 | -93.9136
-8.5 | -0.6644 | 0.0074 | -0.051 | -89.7838
-8 | -0.6104 | 0.00717 | -0.0508 | -85.1325
-7.5 | -0.5566 | 0.00693 | -0.0505 | -80.3175
-7 | -0.5025 | 0.00672 | -0.0503 | -74.7768
-6.5 | -0.4473 | 0.00653 | -0.0504 | -68.4992
-5.5 | -0.3349 | 0.00618 | -0.0509 | -54.1909
-5 | -0.2787 | 0.00602 | -0.0511 | -46.2957
-4.5 | -0.2224 | 0.00587 | -0.0514 | -37.8876
-4 | -0.1654 | 0.00574 | -0.0518 | -28.8153
-3.5 | -0.108 | 0.0056 | -0.0523 | -19.2857
-3 | -0.0504 | 0.00546 | -0.0528 | -9.2308
-2.5 | 0.0072 | 0.00533 | -0.0534 | 1.3508
-2 | 0.0644 | 0.00521 | -0.0539 | 12.3608
-1.5 | 0.1207 | 0.00506 | -0.0542 | 23.8538
-1 | 0.1759 | 0.00476 | -0.0543 | 36.9538
0 | 0.2829 | 0.00412 | -0.0541 | 68.665
0.5 | 0.3321 | 0.00358 | -0.0532 | 92.7654
1 | 0.389 | 0.00356 | -0.0537 | 109.2697
1.5 | 0.4452 | 0.00364 | -0.054 | 122.3077
2 | 0.5014 | 0.00374 | -0.0544 | 134.0642
2.5 | 0.5484 | 0.00424 | -0.053 | 129.3396
3 | 0.6008 | 0.00451 | -0.0527 | 133.2151
3.5 | 0.6492 | 0.00495 | -0.0516 | 131.1515
4 | 0.6936 | 0.00549 | -0.0498 | 126.3388
4.5 | 0.737 | 0.00604 | -0.0478 | 122.0199
5 | 0.7844 | 0.00638 | -0.0465 | 122.9467
5.5 | 0.8301 | 0.00675 | -0.0449 | 122.9778
6 | 0.8736 | 0.0071 | -0.0429 | 123.0423
6.5 | 0.9154 | 0.00745 | -0.0406 | 122.8725
7 | 0.9427 | 0.00778 | -0.0352 | 121.1697
7.5 | 0.9661 | 0.0083 | -0.0292 | 116.3976
8 | 0.9897 | 0.00888 | -0.0236 | 111.4527
8.5 | 1.0167 | 0.00949 | -0.0191 | 107.1338
9 | 1.0458 | 0.01015 | -0.0151 | 103.0345
9.5 | 1.0745 | 0.0109 | -0.0114 | 98.578
10 | 1.1064 | 0.01168 | -0.0084 | 94.726
10.5 | 1.134 | 0.01266 | -0.005 | 89.5735
11 | 1.1651 | 0.01359 | -0.0023 | 85.7322
11.5 | 1.1921 | 0.01475 | 0.0008 | 80.8203
12 | 1.2218 | 0.01585 | 0.0033 | 77.0852
12.5 | 1.2502 | 0.01704 | 0.0058 | 73.3685
13 | 1.2759 | 0.01839 | 0.0086 | 69.3801

## 149. Re 20M Mach 0.25 (1)
BIGFOIL.COM POLAR EXPORT
GA 40A318
GA 40A318 |  |  |  | Cl Max: | 1.56 | at alpha= | 13 | deg
JavaFoil+Calcfoil stall+Eppler ext transition |  |  |  | L/D Max: | 119.559 | at alpha= | 8.5 | deg
Re: | 20000000 |  |  | Cd Min: | 0.00491 | at alpha= | -0.5 | deg
Mach: | 0.25 |  |  | Cl=0 at alpha= | -2.3594 | deg
|  |  |  | @ Cl=0.1, Cd= | 0.0053732
|  |  |  | @ Cl=0.4, Cd= | 0.0051554
|  |  |  | @ Cl=0.6, Cd= | 0.0059547
alpha (deg) | Cl | Cd | Cm | Cl/Cd
-16.5 | -0.45 | 0.10885 | -0.008 | -4.136
-16 | -0.497 | 0.10144 | -0.009 | -4.899
-15.5 | -0.541 | 0.09405 | -0.01 | -5.747
-15 | -0.591 | 0.07545 | -0.012 | -7.831
-14.5 | -0.624 | 0.07233 | -0.012 | -8.632
-14 | -0.702 | 0.03619 | -0.016 | -19.386
-13.5 | -0.755 | 0.02263 | -0.018 | -33.359
-13 | -0.79 | 0.01747 | -0.02 | -45.238
-12.5 | -0.817 | 0.01386 | -0.021 | -58.957
-12 | -0.827 | 0.01283 | -0.022 | -64.49
-11.5 | -0.833 | 0.01152 | -0.024 | -72.299
-11 | -0.833 | 0.0106 | -0.025 | -78.537
-10.5 | -0.82 | 0.00999 | -0.026 | -82.042
-10 | -0.799 | 0.00951 | -0.028 | -84.027
-9.5 | -0.772 | 0.0091 | -0.029 | -84.808
-9 | -0.739 | 0.00825 | -0.03 | -89.591
-8.5 | -0.701 | 0.0079 | -0.031 | -88.783
-8 | -0.658 | 0.00753 | -0.032 | -87.459
-7.5 | -0.611 | 0.0074 | -0.034 | -82.599
-7 | -0.561 | 0.0072 | -0.035 | -77.864
-6.5 | -0.507 | 0.00681 | -0.036 | -74.468
-6 | -0.451 | 0.00657 | -0.037 | -68.618
-5.5 | -0.393 | 0.00675 | -0.039 | -58.131
-5 | -0.332 | 0.00631 | -0.04 | -52.669
-4.5 | -0.271 | 0.00621 | -0.041 | -43.585
-4 | -0.208 | 0.00614 | -0.043 | -33.904
-3.5 | -0.145 | 0.00604 | -0.044 | -24.072
-3 | -0.082 | 0.00589 | -0.045 | -13.892
-2.5 | -0.018 | 0.00585 | -0.046 | -3.054
-2 | 0.046 | 0.00588 | -0.048 | 7.876
-1.5 | 0.111 | 0.00527 | -0.049 | 21.013
-1 | 0.175 | 0.00515 | -0.05 | 34.023
-0.5 | 0.24 | 0.00491 | -0.052 | 48.788
0 | 0.306 | 0.00505 | -0.053 | 60.595
0.5 | 0.371 | 0.0052 | -0.054 | 71.392
1 | 0.436 | 0.0051 | -0.055 | 85.458
1.5 | 0.501 | 0.00538 | -0.057 | 93.158
2 | 0.566 | 0.00596 | -0.058 | 94.979
2.5 | 0.63 | 0.00595 | -0.059 | 105.951
3 | 0.695 | 0.00624 | -0.061 | 111.326
3.5 | 0.76 | 0.0066 | -0.062 | 115.223
4 | 0.825 | 0.00729 | -0.063 | 113.069
4.5 | 0.885 | 0.00773 | -0.064 | 114.449
5 | 0.948 | 0.00816 | -0.066 | 116.13
5.5 | 1.01 | 0.00855 | -0.067 | 118.069
6 | 1.071 | 0.00896 | -0.068 | 119.465
6.5 | 1.131 | 0.00962 | -0.07 | 117.496
7 | 1.19 | 0.01006 | -0.071 | 118.307
7.5 | 1.246 | 0.01047 | -0.072 | 118.962
8 | 1.299 | 0.01095 | -0.073 | 118.721
8.5 | 1.351 | 0.0113 | -0.075 | 119.559
9 | 1.37 | 0.01257 | -0.074 | 109.01
9.5 | 1.411 | 0.01323 | -0.075 | 106.649
10 | 1.448 | 0.01395 | -0.076 | 103.768
10.5 | 1.48 | 0.01475 | -0.077 | 100.325
11 | 1.508 | 0.01555 | -0.078 | 96.969
11.5 | 1.53 | 0.01643 | -0.079 | 93.111
12 | 1.546 | 0.01767 | -0.08 | 87.532
12.5 | 1.557 | 0.01882 | -0.081 | 82.716
13 | 1.56 | 0.01998 | -0.082 | 78.09
13.5 | 1.557 | 0.02117 | -0.083 | 73.56
14 | 1.548 | 0.02252 | -0.084 | 68.725
14.5 | 1.532 | 0.02396 | -0.085 | 63.936
15 | 1.508 | 0.02578 | -0.085 | 58.495
15.5 | 1.477 | 0.02741 | -0.086 | 53.903
16 | 1.441 | 0.02901 | -0.087 | 49.669
16.5 | 1.397 | 0.03123 | -0.088 | 44.737
17 | 1.348 | 0.03355 | -0.089 | 40.177
17.5 | 1.291 | 0.03697 | -0.089 | 34.927
18 | 1.231 | 0.03903 | -0.09 | 31.545

## 150. Re 20M Mach 0.25 (2)
BIGFOIL.COM POLAR EXPORT
GA 40A318
GA 40A318 |  |  |  | Cl Max: | 1.7504 | at alpha= | 20 | deg
XFOIL ncrit=9 |  |  |  | L/D Max: | 141.467 | at alpha= | 2 | deg
Re: | 20000000 |  |  | Cd Min: | 0.06517 | at alpha= | 20 | deg
Mach: | 0.25 |  |  | Cl=0 at alpha= | -2.5783 | deg
|  |  |  | @ Cl=0.1, Cd= | 0.0051676
|  |  |  | @ Cl=0.4, Cd= | 0.0035416
|  |  |  | @ Cl=0.6, Cd= | 0.0043493
alpha (deg) | Cl | Cd | Cm | Cl/Cd
-20 | -1.3431 | 0.04443 | -0.1276 | -30.2296
-19.5 | -1.3587 | 0.03808 | -0.1281 | -35.6801
-19 | -1.3424 | 0.03458 | -0.1274 | -38.8201
-18.5 | -1.3379 | 0.03053 | -0.126 | -43.8225
-18 | -1.3254 | 0.02735 | -0.1239 | -48.4607
-17.5 | -1.3071 | 0.02474 | -0.1215 | -52.8335
-17 | -1.2958 | 0.02203 | -0.118 | -58.8198
-16.5 | -1.2732 | 0.02007 | -0.1147 | -63.438
-16 | -1.2497 | 0.01831 | -0.1111 | -68.2523
-15.5 | -1.2268 | 0.01663 | -0.107 | -73.7703
-15 | -1.201 | 0.01524 | -0.1028 | -78.8058
-14.5 | -1.1689 | 0.01418 | -0.0989 | -82.433
-14 | -1.1404 | 0.01309 | -0.0944 | -87.1199
-13.5 | -1.1094 | 0.0122 | -0.0899 | -90.9344
-13 | -1.0763 | 0.01146 | -0.0853 | -93.918
-12.5 | -1.0427 | 0.01084 | -0.0806 | -96.19
-12 | -1.0075 | 0.01029 | -0.076 | -97.9106
-11.5 | -0.9736 | 0.00979 | -0.0708 | -99.4484
-11 | -0.9391 | 0.0094 | -0.0657 | -99.9043
-10.5 | -0.8931 | 0.00895 | -0.0628 | -99.7877
-10 | -0.8431 | 0.00858 | -0.0607 | -98.2634
-9.5 | -0.7914 | 0.00827 | -0.059 | -95.6953
-9 | -0.7395 | 0.00792 | -0.0574 | -93.3712
-8.5 | -0.6852 | 0.00761 | -0.0563 | -90.0394
-8 | -0.6295 | 0.00736 | -0.0554 | -85.5299
-7.5 | -0.5734 | 0.00713 | -0.0548 | -80.4208
-7 | -0.5176 | 0.00688 | -0.0541 | -75.2326
-6.5 | -0.4606 | 0.00665 | -0.0538 | -69.2632
-5 | -0.2861 | 0.00611 | -0.0537 | -46.8249
-4.5 | -0.228 | 0.00594 | -0.0538 | -38.3838
-4 | -0.169 | 0.00579 | -0.0541 | -29.1883
-3.5 | -0.1095 | 0.00565 | -0.0545 | -19.3805
-3 | -0.0501 | 0.0055 | -0.0549 | -9.1091
-2.5 | 0.0093 | 0.00538 | -0.0554 | 1.7286
-2 | 0.0683 | 0.00526 | -0.0558 | 12.9848
-1.5 | 0.1266 | 0.00509 | -0.0562 | 24.8723
-1 | 0.1838 | 0.00481 | -0.0563 | 38.2121
0 | 0.2928 | 0.00409 | -0.0557 | 71.5892
0.5 | 0.3444 | 0.00357 | -0.0549 | 96.4706
1 | 0.4032 | 0.00354 | -0.0554 | 113.8983
1.5 | 0.4617 | 0.00361 | -0.0559 | 127.8947
2 | 0.5206 | 0.00368 | -0.0564 | 141.4674
2.5 | 0.5707 | 0.00411 | -0.0552 | 138.8564
3 | 0.6209 | 0.00452 | -0.0541 | 137.3673
3.5 | 0.6724 | 0.00489 | -0.0532 | 137.5051
4 | 0.7162 | 0.00548 | -0.0508 | 130.6934
4.5 | 0.7585 | 0.00608 | -0.0481 | 124.7533
5 | 0.8023 | 0.00651 | -0.0457 | 123.2412
5.5 | 0.8472 | 0.00689 | -0.0434 | 122.9608
6 | 0.8873 | 0.00725 | -0.0402 | 122.3862
6.5 | 0.9096 | 0.00766 | -0.0333 | 118.7467
7 | 0.9364 | 0.00816 | -0.0276 | 114.7549
7.5 | 0.9607 | 0.00881 | -0.0218 | 109.0465
8 | 0.9795 | 0.00971 | -0.0155 | 100.8754
8.5 | 1.008 | 0.01055 | -0.0112 | 95.545
9 | 1.0372 | 0.01149 | -0.0073 | 90.2698
9.5 | 1.0676 | 0.01248 | -0.0038 | 85.5449
10 | 1.1003 | 0.0135 | -0.0008 | 81.5037
10.5 | 1.1298 | 0.01468 | 0.0025 | 76.9619
11 | 1.1621 | 0.01581 | 0.0052 | 73.5041
11.5 | 1.1897 | 0.01721 | 0.0084 | 69.1284
12 | 1.2207 | 0.01854 | 0.0109 | 65.8414
12.5 | 1.2485 | 0.02011 | 0.0136 | 62.0835
13 | 1.28 | 0.02172 | 0.0154 | 58.9319
15 | 1.5585 | 0.03106 | -0.0114 | 50.1771
15.5 | 1.5918 | 0.03396 | -0.0117 | 46.8728
16 | 1.6165 | 0.03657 | -0.01 | 44.2029
16.5 | 1.6411 | 0.03922 | -0.0084 | 41.8434
17 | 1.6633 | 0.04217 | -0.0069 | 39.4427
17.5 | 1.6827 | 0.04539 | -0.0053 | 37.072
18 | 1.6959 | 0.0492 | -0.0038 | 34.4695
18.5 | 1.7194 | 0.05217 | -0.0026 | 32.9576
19 | 1.7281 | 0.05653 | -0.0013 | 30.5696
19.5 | 1.7405 | 0.06071 | -0.0003 | 28.6691
20 | 1.7504 | 0.06517 | 0.0005 | 26.859

## 151. Re 20M Mach 0.50 (1)
BIGFOIL.COM POLAR EXPORT
GA 40A318
GA 40A318 |  |  |  | Cl Max: | 1.4 | at alpha= | 9 | deg
JavaFoil+Calcfoil stall+Eppler ext transition |  |  |  | L/D Max: | 116.609 | at alpha= | 4.5 | deg
Re: | 20000000 |  |  | Cd Min: | 0.00506 | at alpha= | 0 | deg
Mach: | 0.5 |  |  | Cl=0 at alpha= | -2.3611 | deg
|  |  |  | @ Cl=0.1, Cd= | 0.0057233
|  |  |  | @ Cl=0.4, Cd= | 0.0053063
|  |  |  | @ Cl=0.6, Cd= | 0.0059667
alpha (deg) | Cl | Cd | Cm | Cl/Cd
-20 | -1.008 | 0.19223 | -0.004 | -5.241
-19.5 | -0.98 | 0.18271 | -0.004 | -5.361
-19 | -0.952 | 0.17686 | -0.005 | -5.382
-18.5 | -0.928 | 0.15202 | -0.006 | -6.104
-18 | -0.901 | 0.1416 | -0.007 | -6.362
-17.5 | -0.872 | 0.13584 | -0.007 | -6.417
-17 | -0.842 | 0.13282 | -0.008 | -6.338
-16.5 | -0.813 | 0.12743 | -0.008 | -6.378
-16 | -0.783 | 0.12493 | -0.009 | -6.27
-15.5 | -0.755 | 0.11411 | -0.01 | -6.62
-15 | -0.728 | 0.10206 | -0.01 | -7.136
-14.5 | -0.698 | 0.09979 | -0.011 | -6.992
-14 | -0.669 | 0.09546 | -0.011 | -7.009
-13.5 | -0.642 | 0.09415 | -0.012 | -6.817
-13 | -0.615 | 0.08631 | -0.013 | -7.126
-12.5 | -0.588 | 0.07831 | -0.015 | -7.507
-12 | -0.573 | 0.06194 | -0.018 | -9.246
-11.5 | -0.616 | 0.01922 | -0.025 | -32.026
-11 | -0.593 | 0.01516 | -0.027 | -39.092
-10.5 | -0.565 | 0.013 | -0.029 | -43.448
-10 | -0.533 | 0.0118 | -0.03 | -45.191
-9.5 | -0.413 | 0.05753 | -0.018 | -7.18
-9 | -0.464 | 0.01163 | -0.033 | -39.921
-8.5 | -0.435 | 0.00945 | -0.035 | -46.013
-8 | -0.4 | 0.00928 | -0.036 | -43.082
-7.5 | -0.513 | 0.00883 | -0.038 | -58.099
-7 | -0.552 | 0.00832 | -0.039 | -66.42
-6.5 | -0.528 | 0.00797 | -0.04 | -66.255
-6 | -0.483 | 0.0073 | -0.042 | -66.146
-5.5 | -0.427 | 0.00706 | -0.043 | -60.52
-5 | -0.365 | 0.00676 | -0.045 | -53.961
-4.5 | -0.299 | 0.00691 | -0.046 | -43.273
-4 | -0.231 | 0.00652 | -0.048 | -35.44
-3.5 | -0.162 | 0.00635 | -0.049 | -25.464
-3 | -0.091 | 0.00637 | -0.05 | -14.309
-2.5 | -0.02 | 0.00623 | -0.052 | -3.2
-2 | 0.052 | 0.00615 | -0.053 | 8.403
-1.5 | 0.124 | 0.00551 | -0.055 | 22.467
-1 | 0.196 | 0.00543 | -0.056 | 36.084
-0.5 | 0.268 | 0.00529 | -0.058 | 50.656
0 | 0.342 | 0.00506 | -0.059 | 67.644
0.5 | 0.415 | 0.00537 | -0.061 | 77.323
1 | 0.487 | 0.00545 | -0.062 | 89.405
1.5 | 0.56 | 0.0057 | -0.063 | 98.328
2 | 0.632 | 0.00618 | -0.065 | 102.386
2.5 | 0.705 | 0.00656 | -0.066 | 107.448
3 | 0.777 | 0.00694 | -0.068 | 112.027
3.5 | 0.85 | 0.00745 | -0.069 | 114.122
4 | 0.922 | 0.00797 | -0.071 | 115.727
4.5 | 0.987 | 0.00846 | -0.072 | 116.609
5 | 1.056 | 0.00971 | -0.073 | 108.777
5.5 | 1.108 | 0.01036 | -0.074 | 106.891
6 | 1.163 | 0.01168 | -0.074 | 99.535
6.5 | 1.222 | 0.01236 | -0.076 | 98.864
7 | 1.278 | 0.01313 | -0.077 | 97.337
7.5 | 1.326 | 0.01389 | -0.078 | 95.491
8 | 1.366 | 0.01484 | -0.079 | 92.05
8.5 | 1.392 | 0.01636 | -0.08 | 85.083
9 | 1.4 | 0.01762 | -0.081 | 79.431
9.5 | 1.373 | 0.01907 | -0.083 | 72.006
10 | 1.263 | 0.02085 | -0.084 | 60.576
10.5 | 0.877 | 0.02317 | -0.085 | 37.875
11 | 0.908 | 0.0254 | -0.085 | 35.755
11.5 | 0.94 | 0.02638 | -0.087 | 35.625
12 | 0.97 | 0.02842 | -0.087 | 34.144
12.5 | 1 | 0.03106 | -0.088 | 32.191
13 | 1.029 | 0.03389 | -0.089 | 30.366
13.5 | 1.055 | 0.03849 | -0.09 | 27.42
14 | 0.965 | 0.09471 | -0.068 | 10.193

## 152. Re 20M Mach 0.50 (2)
BIGFOIL.COM POLAR EXPORT
GA 40A318
GA 40A318 |  |  |  | Cl Max: | 1.4942 | at alpha= | 14 | deg
XFOIL ncrit=9 |  |  |  | L/D Max: | 177.851 | at alpha= | 2.5 | deg
Re: | 20000000 |  |  | Cd Min: | 0.04783 | at alpha= | 14 | deg
Mach: | 0.5 |  |  | Cl=0 at alpha= | -99 | deg
|  |  |  | @ Cl=0.1, Cd= | 0.00397
|  |  |  | @ Cl=0.4, Cd= | 0.0035893
|  |  |  | @ Cl=0.6, Cd= | 0.0036659
alpha (deg) | Cl | Cd | Cm | Cl/Cd
0 | 0.3367 | 0.00397 | -0.0629 | 84.8111
0.5 | 0.3984 | 0.00359 | -0.0624 | 110.9749
1 | 0.467 | 0.00356 | -0.0631 | 131.1798
1.5 | 0.536 | 0.00359 | -0.0638 | 149.3036
2 | 0.6035 | 0.00367 | -0.0642 | 164.4414
2.5 | 0.6705 | 0.00377 | -0.0644 | 177.8515
3 | 0.7247 | 0.00426 | -0.0622 | 170.1174
3.5 | 0.7732 | 0.00484 | -0.0588 | 159.7521
4 | 0.8079 | 0.00563 | -0.0528 | 143.4991
4.5 | 0.835 | 0.00622 | -0.0451 | 134.2444
5 | 0.8459 | 0.00694 | -0.0342 | 121.8876
5.5 | 0.8531 | 0.00799 | -0.0237 | 106.771
6 | 0.8716 | 0.00921 | -0.0161 | 94.6363
6.5 | 0.8775 | 0.01117 | -0.0075 | 78.5586
7 | 0.9131 | 0.01243 | -0.0033 | 73.4594
7.5 | 0.9353 | 0.01424 | 0.0024 | 65.6812
8 | 0.9515 | 0.01641 | 0.0084 | 57.9829
8.5 | 0.9778 | 0.01832 | 0.013 | 53.3734
9 | 1.0113 | 0.02009 | 0.0166 | 50.3385
9.5 | 1.0453 | 0.02199 | 0.02 | 47.5352
10 | 1.0856 | 0.02372 | 0.0228 | 45.7673
10.5 | 1.1227 | 0.02575 | 0.0257 | 43.6
11 | 1.1607 | 0.02792 | 0.0283 | 41.5723
11.5 | 1.1989 | 0.03029 | 0.0306 | 39.5807
12 | 1.2449 | 0.03252 | 0.0321 | 38.2811
12.5 | 1.2938 | 0.03547 | 0.0319 | 36.4759
13 | 1.4048 | 0.04006 | 0.0192 | 35.0674
13.5 | 1.451 | 0.04353 | 0.0197 | 33.3333
14 | 1.4942 | 0.04783 | 0.0195 | 31.2398