## index
index | Re | Mach | Datasource
1 | 50000 | 0 | JavaFoil+Calcfoil stall+Eppler ext transition
2 | 50000 | 0 | XFOIL ncrit=9
3 | 50000 | 0.1 | JavaFoil+Calcfoil stall+Eppler ext transition
4 | 50000 | 0.1 | XFOIL ncrit=9
5 | 50000 | 0.25 | JavaFoil+Calcfoil stall+Eppler ext transition
6 | 50000 | 0.25 | XFOIL ncrit=9
7 | 50000 | 0.5 | JavaFoil+Calcfoil stall+Eppler ext transition
8 | 50000 | 0.5 | XFOIL ncrit=9
9 | 100000 | 0 | JavaFoil+Calcfoil stall+Eppler ext transition
10 | 100000 | 0 | XFOIL ncrit=9
11 | 100000 | 0.1 | JavaFoil+Calcfoil stall+Eppler ext transition
12 | 100000 | 0.1 | XFOIL ncrit=9
13 | 100000 | 0.25 | JavaFoil+Calcfoil stall+Eppler ext transition
14 | 100000 | 0.25 | XFOIL ncrit=9
15 | 100000 | 0.5 | JavaFoil+Calcfoil stall+Eppler ext transition
16 | 100000 | 0.5 | XFOIL ncrit=9
17 | 250000 | 0 | JavaFoil+Calcfoil stall+Eppler ext transition
18 | 250000 | 0 | XFOIL ncrit=9
19 | 250000 | 0.1 | JavaFoil+Calcfoil stall+Eppler ext transition
20 | 250000 | 0.1 | XFOIL ncrit=9
21 | 250000 | 0.25 | JavaFoil+Calcfoil stall+Eppler ext transition
22 | 250000 | 0.25 | XFOIL ncrit=9
23 | 250000 | 0.5 | JavaFoil+Calcfoil stall+Eppler ext transition
24 | 250000 | 0.5 | XFOIL ncrit=9
25 | 500000 | 0 | JavaFoil+Calcfoil stall+Eppler ext transition
26 | 500000 | 0 | XFOIL ncrit=9
27 | 500000 | 0.1 | JavaFoil+Calcfoil stall+Eppler ext transition
28 | 500000 | 0.1 | XFOIL ncrit=9
29 | 500000 | 0.25 | JavaFoil+Calcfoil stall+Eppler ext transition
30 | 500000 | 0.25 | XFOIL ncrit=9
31 | 500000 | 0.5 | JavaFoil+Calcfoil stall+Eppler ext transition
32 | 500000 | 0.5 | XFOIL ncrit=9
33 | 750000 | 0 | JavaFoil+Calcfoil stall+Eppler ext transition
34 | 750000 | 0 | XFOIL ncrit=9
35 | 750000 | 0.1 | JavaFoil+Calcfoil stall+Eppler ext transition
36 | 750000 | 0.1 | XFOIL ncrit=9
37 | 750000 | 0.25 | JavaFoil+Calcfoil stall+Eppler ext transition
38 | 750000 | 0.25 | XFOIL ncrit=9
39 | 750000 | 0.5 | JavaFoil+Calcfoil stall+Eppler ext transition
40 | 750000 | 0.5 | XFOIL ncrit=9
41 | 1000000 | 0 | JavaFoil+Calcfoil stall+Eppler ext transition
42 | 1000000 | 0 | XFOIL ncrit=9
43 | 1000000 | 0.1 | JavaFoil+Calcfoil stall+Eppler ext transition
44 | 1000000 | 0.1 | XFOIL ncrit=9
45 | 1000000 | 0.25 | JavaFoil+Calcfoil stall+Eppler ext transition
46 | 1000000 | 0.25 | XFOIL ncrit=9
47 | 1000000 | 0.5 | JavaFoil+Calcfoil stall+Eppler ext transition
48 | 1000000 | 0.5 | XFOIL ncrit=9
49 | 2000000 | 0 | JavaFoil+Calcfoil stall+Eppler ext transition
50 | 2000000 | 0 | XFOIL ncrit=9
51 | 2000000 | 0.1 | JavaFoil+Calcfoil stall+Eppler ext transition
52 | 2000000 | 0.1 | XFOIL ncrit=9
53 | 2000000 | 0.25 | JavaFoil+Calcfoil stall+Eppler ext transition
54 | 2000000 | 0.25 | XFOIL ncrit=9
55 | 2000000 | 0.5 | JavaFoil+Calcfoil stall+Eppler ext transition
56 | 2000000 | 0.5 | XFOIL ncrit=9
57 | 3000000 | 0 | JavaFoil+Calcfoil stall+Eppler ext transition
58 | 3000000 | 0 | XFOIL ncrit=9
59 | 3000000 | 0.1 | JavaFoil+Calcfoil stall+Eppler ext transition
60 | 3000000 | 0.1 | XFOIL ncrit=9
61 | 3000000 | 0.25 | JavaFoil+Calcfoil stall+Eppler ext transition
62 | 3000000 | 0.25 | XFOIL ncrit=9
63 | 3000000 | 0.5 | JavaFoil+Calcfoil stall+Eppler ext transition
64 | 3000000 | 0.5 | XFOIL ncrit=9
65 | 4000000 | 0 | JavaFoil+Calcfoil stall+Eppler ext transition
66 | 4000000 | 0 | XFOIL ncrit=9
67 | 4000000 | 0.1 | JavaFoil+Calcfoil stall+Eppler ext transition
68 | 4000000 | 0.1 | XFOIL ncrit=9
69 | 4000000 | 0.25 | JavaFoil+Calcfoil stall+Eppler ext transition
70 | 4000000 | 0.25 | XFOIL ncrit=9
71 | 4000000 | 0.5 | JavaFoil+Calcfoil stall+Eppler ext transition
72 | 4000000 | 0.5 | XFOIL ncrit=9
73 | 5000000 | 0 | JavaFoil+Calcfoil stall+Eppler ext transition
74 | 5000000 | 0 | XFOIL ncrit=9
75 | 5000000 | 0.1 | JavaFoil+Calcfoil stall+Eppler ext transition
76 | 5000000 | 0.1 | XFOIL ncrit=9
77 | 5000000 | 0.25 | JavaFoil+Calcfoil stall+Eppler ext transition
78 | 5000000 | 0.25 | XFOIL ncrit=9
79 | 5000000 | 0.5 | JavaFoil+Calcfoil stall+Eppler ext transition
80 | 5000000 | 0.5 | XFOIL ncrit=9
81 | 6000000 | 0 | JavaFoil+Calcfoil stall+Eppler ext transition
82 | 6000000 | 0 | XFOIL ncrit=9
83 | 6000000 | 0.1 | JavaFoil+Calcfoil stall+Eppler ext transition
84 | 6000000 | 0.1 | XFOIL ncrit=9
85 | 6000000 | 0.25 | JavaFoil+Calcfoil stall+Eppler ext transition
86 | 6000000 | 0.25 | XFOIL ncrit=9
87 | 6000000 | 0.5 | JavaFoil+Calcfoil stall+Eppler ext transition
88 | 6000000 | 0.5 | XFOIL ncrit=9
89 | 7000000 | 0 | JavaFoil+Calcfoil stall+Eppler ext transition
90 | 7000000 | 0 | XFOIL ncrit=9
91 | 7000000 | 0.1 | JavaFoil+Calcfoil stall+Eppler ext transition
92 | 7000000 | 0.1 | XFOIL ncrit=9
93 | 7000000 | 0.25 | JavaFoil+Calcfoil stall+Eppler ext transition
94 | 7000000 | 0.25 | XFOIL ncrit=9
95 | 7000000 | 0.5 | JavaFoil+Calcfoil stall+Eppler ext transition
96 | 7000000 | 0.5 | XFOIL ncrit=9
97 | 8000000 | 0 | JavaFoil+Calcfoil stall+Eppler ext transition
98 | 8000000 | 0 | XFOIL ncrit=9
99 | 8000000 | 0.1 | JavaFoil+Calcfoil stall+Eppler ext transition
100 | 8000000 | 0.1 | XFOIL ncrit=9
101 | 8000000 | 0.25 | JavaFoil+Calcfoil stall+Eppler ext transition
102 | 8000000 | 0.25 | XFOIL ncrit=9
103 | 8000000 | 0.5 | JavaFoil+Calcfoil stall+Eppler ext transition
104 | 8000000 | 0.5 | XFOIL ncrit=9
105 | 10000000 | 0 | JavaFoil+Calcfoil stall+Eppler ext transition
106 | 10000000 | 0 | XFOIL ncrit=9
107 | 10000000 | 0.1 | JavaFoil+Calcfoil stall+Eppler ext transition
108 | 10000000 | 0.1 | XFOIL ncrit=9
109 | 10000000 | 0.25 | JavaFoil+Calcfoil stall+Eppler ext transition
110 | 10000000 | 0.25 | XFOIL ncrit=9
111 | 10000000 | 0.5 | JavaFoil+Calcfoil stall+Eppler ext transition
112 | 10000000 | 0.5 | XFOIL ncrit=9
113 | 12000000 | 0 | JavaFoil+Calcfoil stall+Eppler ext transition
114 | 12000000 | 0 | XFOIL ncrit=9
115 | 12000000 | 0.1 | JavaFoil+Calcfoil stall+Eppler ext transition
116 | 12000000 | 0.1 | XFOIL ncrit=9
117 | 12000000 | 0.25 | JavaFoil+Calcfoil stall+Eppler ext transition
118 | 12000000 | 0.25 | XFOIL ncrit=9
119 | 12000000 | 0.5 | JavaFoil+Calcfoil stall+Eppler ext transition
120 | 12000000 | 0.5 | XFOIL ncrit=9
121 | 14000000 | 0 | JavaFoil+Calcfoil stall+Eppler ext transition
122 | 14000000 | 0 | XFOIL ncrit=9
123 | 14000000 | 0.1 | JavaFoil+Calcfoil stall+Eppler ext transition
124 | 14000000 | 0.1 | XFOIL ncrit=9
125 | 14000000 | 0.25 | JavaFoil+Calcfoil stall+Eppler ext transition
126 | 14000000 | 0.25 | XFOIL ncrit=9
127 | 14000000 | 0.5 | JavaFoil+Calcfoil stall+Eppler ext transition
128 | 14000000 | 0.5 | XFOIL ncrit=9
129 | 16000000 | 0 | JavaFoil+Calcfoil stall+Eppler ext transition
130 | 16000000 | 0 | XFOIL ncrit=9
131 | 16000000 | 0.1 | JavaFoil+Calcfoil stall+Eppler ext transition
132 | 16000000 | 0.1 | XFOIL ncrit=9
133 | 16000000 | 0.25 | JavaFoil+Calcfoil stall+Eppler ext transition
134 | 16000000 | 0.25 | XFOIL ncrit=9
135 | 16000000 | 0.5 | JavaFoil+Calcfoil stall+Eppler ext transition
136 | 16000000 | 0.5 | XFOIL ncrit=9
137 | 18000000 | 0 | JavaFoil+Calcfoil stall+Eppler ext transition
138 | 18000000 | 0 | XFOIL ncrit=9
139 | 18000000 | 0.1 | JavaFoil+Calcfoil stall+Eppler ext transition
140 | 18000000 | 0.1 | XFOIL ncrit=9
141 | 18000000 | 0.25 | JavaFoil+Calcfoil stall+Eppler ext transition
142 | 18000000 | 0.25 | XFOIL ncrit=9
143 | 18000000 | 0.5 | JavaFoil+Calcfoil stall+Eppler ext transition
144 | 18000000 | 0.5 | XFOIL ncrit=9
145 | 20000000 | 0 | JavaFoil+Calcfoil stall+Eppler ext transition
146 | 20000000 | 0 | XFOIL ncrit=9
147 | 20000000 | 0.1 | JavaFoil+Calcfoil stall+Eppler ext transition
148 | 20000000 | 0.1 | XFOIL ncrit=9
149 | 20000000 | 0.25 | JavaFoil+Calcfoil stall+Eppler ext transition
150 | 20000000 | 0.25 | XFOIL ncrit=9
151 | 20000000 | 0.5 | JavaFoil+Calcfoil stall+Eppler ext transition
152 | 20000000 | 0.5 | XFOIL ncrit=9

## 1. Re 50k Mach 0.00 (1)
BIGFOIL.COM POLAR EXPORT
fx84w218
FX 84-W-218 |  |  |  | Cl Max: | 2.028 | at alpha= | 18.5 | deg
JavaFoil+Calcfoil stall+Eppler ext transition |  |  |  | L/D Max: | 33.11 | at alpha= | 8 | deg
Re: | 50000 |  |  | Cd Min: | 0.0229 | at alpha= | -1.5 | deg
Mach: | 0 |  |  | Cl=0 at alpha= | -3.0564 | deg
|  |  |  | @ Cl=0.1, Cd= | 0.022975
|  |  |  | @ Cl=0.4, Cd= | 0.024819
|  |  |  | @ Cl=0.6, Cd= | 0.026224
alpha (deg) | Cl | Cd | Cm | Cl/Cd
-20 | -1.252 | 0.23012 | -0.02 | -5.441
-19.5 | -1.243 | 0.21871 | -0.02 | -5.685
-19 | -1.233 | 0.20806 | -0.021 | -5.926
-18.5 | -1.22 | 0.19757 | -0.021 | -6.175
-18 | -1.205 | 0.18755 | -0.021 | -6.425
-17.5 | -1.188 | 0.178 | -0.022 | -6.675
-17 | -1.169 | 0.16871 | -0.022 | -6.928
-16.5 | -1.146 | 0.16023 | -0.023 | -7.155
-16 | -1.121 | 0.15141 | -0.023 | -7.407
-15.5 | -1.094 | 0.14341 | -0.024 | -7.631
-15 | -1.066 | 0.1357 | -0.024 | -7.854
-14.5 | -1.036 | 0.12837 | -0.025 | -8.067
-14 | -1.003 | 0.12106 | -0.026 | -8.289
-13.5 | -0.97 | 0.11429 | -0.026 | -8.484
-13 | -0.934 | 0.10789 | -0.027 | -8.658
-12.5 | -0.897 | 0.10167 | -0.028 | -8.826
-12 | -0.859 | 0.09562 | -0.029 | -8.988
-11.5 | -0.82 | 0.08984 | -0.029 | -9.127
-11 | -0.78 | 0.08415 | -0.031 | -9.269
-10.5 | -0.739 | 0.07856 | -0.032 | -9.406
-10 | -0.698 | 0.07276 | -0.034 | -9.59
-9.5 | -0.658 | 0.06638 | -0.036 | -9.906
-9 | -0.618 | 0.05907 | -0.039 | -10.468
-8.5 | -0.592 | 0.04655 | -0.044 | -12.719
-8 | -0.564 | 0.03644 | -0.049 | -15.47
-7.5 | -0.518 | 0.03255 | -0.051 | -15.902
-7 | -0.466 | 0.03012 | -0.052 | -15.483
-6.5 | -0.411 | 0.0285 | -0.053 | -14.435
-6 | -0.355 | 0.02725 | -0.054 | -13.011
-5.5 | -0.296 | 0.02628 | -0.055 | -11.27
-5 | -0.237 | 0.02547 | -0.056 | -9.302
-4.5 | -0.177 | 0.02478 | -0.057 | -7.137
-4 | -0.116 | 0.02419 | -0.057 | -4.798
-3.5 | -0.055 | 0.0237 | -0.058 | -2.309
-3 | 0.007 | 0.0233 | -0.059 | 0.301
-2.5 | 0.069 | 0.02302 | -0.059 | 2.987
-2 | 0.131 | 0.02293 | -0.06 | 5.713
-1.5 | 0.193 | 0.0229 | -0.06 | 8.419
-1 | 0.255 | 0.02296 | -0.061 | 11.086
-0.5 | 0.316 | 0.02307 | -0.061 | 13.717
0 | 0.367 | 0.02464 | -0.062 | 14.894
0.5 | 0.426 | 0.02496 | -0.063 | 17.079
1 | 0.486 | 0.02531 | -0.063 | 19.19
1.5 | 0.545 | 0.02574 | -0.064 | 21.159
2 | 0.603 | 0.02625 | -0.065 | 22.991
2.5 | 0.662 | 0.02683 | -0.065 | 24.67
3 | 0.72 | 0.02749 | -0.066 | 26.191
3.5 | 0.778 | 0.02823 | -0.067 | 27.554
4 | 0.835 | 0.02908 | -0.067 | 28.718
4.5 | 0.893 | 0.02995 | -0.068 | 29.802
5 | 0.95 | 0.03092 | -0.069 | 30.723
5.5 | 1.007 | 0.03198 | -0.069 | 31.474
6 | 1.063 | 0.03311 | -0.07 | 32.101
6.5 | 1.119 | 0.03434 | -0.071 | 32.581
7 | 1.174 | 0.0357 | -0.071 | 32.889
7.5 | 1.229 | 0.03717 | -0.072 | 33.067
8 | 1.283 | 0.03875 | -0.072 | 33.11
8.5 | 1.336 | 0.04047 | -0.073 | 33.006
9 | 1.389 | 0.04224 | -0.074 | 32.877
9.5 | 1.44 | 0.04416 | -0.074 | 32.613
10 | 1.492 | 0.04612 | -0.075 | 32.35
10.5 | 1.543 | 0.04824 | -0.076 | 31.987
11 | 1.593 | 0.05052 | -0.077 | 31.528
11.5 | 1.642 | 0.05306 | -0.078 | 30.953
12 | 1.687 | 0.05593 | -0.078 | 30.169
12.5 | 1.73 | 0.05905 | -0.079 | 29.298
13 | 1.771 | 0.06239 | -0.08 | 28.384
13.5 | 1.81 | 0.06614 | -0.08 | 27.367
14 | 1.848 | 0.07041 | -0.081 | 26.253
14.5 | 1.881 | 0.07489 | -0.081 | 25.123
15 | 1.911 | 0.07951 | -0.081 | 24.037
15.5 | 1.938 | 0.08445 | -0.082 | 22.946
16 | 1.962 | 0.08983 | -0.082 | 21.838
16.5 | 1.982 | 0.09567 | -0.082 | 20.72
17 | 1.999 | 0.10207 | -0.082 | 19.589
17.5 | 2.013 | 0.10928 | -0.082 | 18.423
18 | 2.023 | 0.11745 | -0.081 | 17.224
18.5 | 2.028 | 0.12663 | -0.081 | 16.018
19 | 2.028 | 0.13723 | -0.08 | 14.775
19.5 | 2.018 | 0.15004 | -0.079 | 13.449
20 | 2 | 0.16649 | -0.077 | 12.012

## 2. Re 50k Mach 0.00 (2)
BIGFOIL.COM POLAR EXPORT
fx84w218
FX 84-W-218 |  |  |  | Cl Max: | 0.7461 | at alpha= | 20 | deg
XFOIL ncrit=9 |  |  |  | L/D Max: | 3.2885 | at alpha= | 20 | deg
Re: | 50000 |  |  | Cd Min: | 0.22688 | at alpha= | 20 | deg
Mach: | 0 |  |  | Cl=0 at alpha= | 1.8984 | deg
|  |  |  | @ Cl=0.1, Cd= | 0.091725
|  |  |  | @ Cl=0.4, Cd= | 0.13977
|  |  |  | @ Cl=0.6, Cd= | 0.18612
alpha (deg) | Cl | Cd | Cm | Cl/Cd
-13 | -0.3035 | 0.16511 | -0.0269 | -1.8382
-12.5 | -0.3112 | 0.1618 | -0.0241 | -1.9234
-12 | -0.3468 | 0.16259 | -0.0211 | -2.133
-11.5 | -0.3248 | 0.15619 | -0.0186 | -2.0795
-11 | -0.3631 | 0.15539 | -0.0158 | -2.3367
-10.5 | -0.3452 | 0.15073 | -0.0133 | -2.2902
-9 | -0.7648 | 0.08781 | -0.0308 | -8.7097
-8.5 | -0.8614 | 0.07717 | -0.0229 | -11.1624
-8 | -0.9308 | 0.06688 | -0.0158 | -13.9175
-7.5 | -0.9267 | 0.06242 | -0.0119 | -14.8462
-7 | -0.9304 | 0.05702 | -0.0078 | -16.3171
-6.5 | -0.9121 | 0.05387 | -0.0049 | -16.9315
-6 | -0.8936 | 0.05051 | -0.0022 | -17.6915
-5.5 | -0.8687 | 0.04813 | 0.0001 | -18.049
-5 | -0.8402 | 0.04642 | 0.0022 | -18.1
-4.5 | -0.8102 | 0.04517 | 0.0043 | -17.9367
-4 | -0.7799 | 0.04398 | 0.0061 | -17.7331
-3.5 | -0.7485 | 0.04348 | 0.0084 | -17.2148
-3 | -0.7177 | 0.04318 | 0.0107 | -16.6211
-2.5 | -0.688 | 0.04351 | 0.014 | -15.8125
-2 | -0.635 | 0.04635 | 0.0138 | -13.7001
-1.5 | -0.5855 | 0.05032 | 0.0161 | -11.6355
-1 | -0.5439 | 0.05435 | 0.0203 | -10.0074
-0.5 | -0.5159 | 0.05654 | 0.0264 | -9.1245
0 | -0.4794 | 0.05935 | 0.031 | -8.0775
0.5 | -0.3986 | 0.06409 | 0.0264 | -6.2194
1 | -0.2477 | 0.07187 | 0.0059 | -3.4465
2 | 0.028 | 0.08261 | -0.0376 | 0.33894
2.5 | 0.0207 | 0.08199 | -0.0331 | 0.25247
3 | 0.0161 | 0.08191 | -0.0287 | 0.19656
3.5 | 0.0287 | 0.08369 | -0.0264 | 0.34293
4.5 | 0.0144 | 0.08253 | -0.0148 | 0.17448
5 | 0.0201 | 0.08355 | -0.0111 | 0.24057
5.5 | 0.0667 | 0.08873 | -0.0134 | 0.75172
6 | 0.0915 | 0.09072 | -0.0129 | 1.0086
6.5 | 0.1074 | 0.0926 | -0.0118 | 1.1598
7 | 0.1317 | 0.09585 | -0.0119 | 1.374
7.5 | 0.1701 | 0.1008 | -0.0137 | 1.6875
8 | 0.2165 | 0.10622 | -0.016 | 2.0382
9 | 0.2483 | 0.11184 | -0.0155 | 2.2201
9.5 | 0.2725 | 0.11614 | -0.0164 | 2.3463
10 | 0.3125 | 0.12228 | -0.0186 | 2.5556
10.5 | 0.3497 | 0.12764 | -0.0203 | 2.7397
11 | 0.3604 | 0.13046 | -0.0204 | 2.7625
11.5 | 0.3758 | 0.13444 | -0.0213 | 2.7953
12 | 0.3975 | 0.13932 | -0.0227 | 2.8531
12.5 | 0.4347 | 0.14604 | -0.0249 | 2.9766
13 | 0.4697 | 0.15207 | -0.0268 | 3.0887
14 | 0.4904 | 0.15902 | -0.0293 | 3.0839
14.5 | 0.5097 | 0.16409 | -0.0312 | 3.1062
15 | 0.5371 | 0.17027 | -0.0334 | 3.1544
15.5 | 0.5786 | 0.1786 | -0.0356 | 3.2396
16.5 | 0.5968 | 0.18505 | -0.0397 | 3.2251
17 | 0.6118 | 0.19005 | -0.0423 | 3.2192
17.5 | 0.6352 | 0.19628 | -0.0448 | 3.2362
18 | 0.6759 | 0.20568 | -0.0469 | 3.2862
19 | 0.6875 | 0.21128 | -0.0529 | 3.254
19.5 | 0.7089 | 0.21765 | -0.0557 | 3.2571
20 | 0.7461 | 0.22688 | -0.0577 | 3.2885

## 3. Re 50k Mach 0.10 (1)
BIGFOIL.COM POLAR EXPORT
fx84w218
FX 84-W-218 |  |  |  | Cl Max: | 2.017 | at alpha= | 18.5 | deg
JavaFoil+Calcfoil stall+Eppler ext transition |  |  |  | L/D Max: | 32.941 | at alpha= | 8 | deg
Re: | 50000 |  |  | Cd Min: | 0.02301 | at alpha= | -1.5 | deg
Mach: | 0.1 |  |  | Cl=0 at alpha= | -3.0564 | deg
|  |  |  | @ Cl=0.1, Cd= | 0.023076
|  |  |  | @ Cl=0.4, Cd= | 0.024933
|  |  |  | @ Cl=0.6, Cd= | 0.026337
alpha (deg) | Cl | Cd | Cm | Cl/Cd
-20 | -1.234 | 0.23444 | -0.02 | -5.265
-19.5 | -1.228 | 0.22296 | -0.02 | -5.508
-19 | -1.22 | 0.21121 | -0.021 | -5.775
-18.5 | -1.209 | 0.20076 | -0.021 | -6.022
-18 | -1.196 | 0.19068 | -0.021 | -6.272
-17.5 | -1.181 | 0.18098 | -0.022 | -6.523
-17 | -1.163 | 0.17158 | -0.022 | -6.778
-16.5 | -1.142 | 0.16206 | -0.023 | -7.047
-16 | -1.118 | 0.15364 | -0.023 | -7.278
-15.5 | -1.092 | 0.14502 | -0.024 | -7.531
-15 | -1.065 | 0.13738 | -0.024 | -7.749
-14.5 | -1.035 | 0.12973 | -0.025 | -7.977
-14 | -1.003 | 0.12245 | -0.026 | -8.195
-13.5 | -0.97 | 0.11552 | -0.026 | -8.399
-13 | -0.935 | 0.10881 | -0.027 | -8.595
-12.5 | -0.899 | 0.10258 | -0.028 | -8.762
-12 | -0.861 | 0.09642 | -0.028 | -8.93
-11.5 | -0.822 | 0.09057 | -0.029 | -9.075
-11 | -0.782 | 0.08486 | -0.031 | -9.213
-10.5 | -0.741 | 0.07927 | -0.032 | -9.346
-10 | -0.7 | 0.07347 | -0.034 | -9.524
-9.5 | -0.659 | 0.06726 | -0.036 | -9.795
-9 | -0.619 | 0.06035 | -0.039 | -10.251
-8.5 | -0.589 | 0.04887 | -0.044 | -12.058
-8 | -0.564 | 0.0374 | -0.049 | -15.071
-7.5 | -0.519 | 0.03295 | -0.051 | -15.757
-7 | -0.468 | 0.03043 | -0.052 | -15.374
-6.5 | -0.413 | 0.02874 | -0.053 | -14.368
-6 | -0.356 | 0.02745 | -0.054 | -12.97
-5.5 | -0.297 | 0.02645 | -0.055 | -11.246
-5 | -0.238 | 0.02562 | -0.056 | -9.287
-4.5 | -0.178 | 0.02491 | -0.057 | -7.129
-4 | -0.117 | 0.02432 | -0.058 | -4.794
-3.5 | -0.055 | 0.02383 | -0.058 | -2.308
-3 | 0.007 | 0.02342 | -0.059 | 0.301
-2.5 | 0.069 | 0.02312 | -0.06 | 2.988
-2 | 0.132 | 0.02303 | -0.06 | 5.715
-1.5 | 0.194 | 0.02301 | -0.061 | 8.42
-1 | 0.256 | 0.02306 | -0.061 | 11.092
-0.5 | 0.318 | 0.02317 | -0.062 | 13.719
0 | 0.369 | 0.02476 | -0.062 | 14.894
0.5 | 0.428 | 0.02509 | -0.063 | 17.069
1 | 0.488 | 0.02543 | -0.064 | 19.184
1.5 | 0.547 | 0.02587 | -0.064 | 21.15
2 | 0.606 | 0.02639 | -0.065 | 22.969
2.5 | 0.665 | 0.02699 | -0.066 | 24.643
3 | 0.723 | 0.02765 | -0.066 | 26.161
3.5 | 0.781 | 0.02842 | -0.067 | 27.499
4 | 0.839 | 0.02927 | -0.067 | 28.661
4.5 | 0.897 | 0.03016 | -0.068 | 29.732
5 | 0.954 | 0.03114 | -0.069 | 30.648
5.5 | 1.011 | 0.03222 | -0.07 | 31.375
6 | 1.068 | 0.03337 | -0.07 | 31.998
6.5 | 1.124 | 0.03463 | -0.071 | 32.454
7 | 1.179 | 0.036 | -0.071 | 32.755
7.5 | 1.234 | 0.03749 | -0.072 | 32.929
8 | 1.288 | 0.03911 | -0.073 | 32.941
8.5 | 1.341 | 0.04086 | -0.073 | 32.83
9 | 1.394 | 0.04266 | -0.074 | 32.687
9.5 | 1.446 | 0.04463 | -0.075 | 32.397
10 | 1.498 | 0.04666 | -0.076 | 32.108
10.5 | 1.549 | 0.0488 | -0.076 | 31.744
11 | 1.599 | 0.05114 | -0.077 | 31.269
11.5 | 1.648 | 0.05376 | -0.078 | 30.66
12 | 1.693 | 0.05674 | -0.079 | 29.833
12.5 | 1.735 | 0.05994 | -0.079 | 28.951
13 | 1.776 | 0.06337 | -0.08 | 28.022
13.5 | 1.814 | 0.06726 | -0.081 | 26.975
14 | 1.852 | 0.07166 | -0.081 | 25.849
14.5 | 1.884 | 0.07625 | -0.081 | 24.714
15 | 1.913 | 0.08105 | -0.082 | 23.602
15.5 | 1.939 | 0.08622 | -0.082 | 22.485
16 | 1.961 | 0.09182 | -0.082 | 21.357
16.5 | 1.98 | 0.09791 | -0.082 | 20.222
17 | 1.996 | 0.1047 | -0.082 | 19.059
17.5 | 2.007 | 0.11213 | -0.082 | 17.901
18 | 2.014 | 0.12096 | -0.081 | 16.651
18.5 | 2.017 | 0.13074 | -0.081 | 15.428
19 | 2.013 | 0.1422 | -0.08 | 14.153
19.5 | 1.997 | 0.15699 | -0.078 | 12.719
20 | 1.972 | 0.17553 | -0.075 | 11.235

## 4. Re 50k Mach 0.10 (2)
BIGFOIL.COM POLAR EXPORT
fx84w218
FX 84-W-218 |  |  |  | Cl Max: | 0.7506 | at alpha= | 20 | deg
XFOIL ncrit=9 |  |  |  | L/D Max: | 3.2806 | at alpha= | 20 | deg
Re: | 50000 |  |  | Cd Min: | 0.2288 | at alpha= | 20 | deg
Mach: | 0.1 |  |  | Cl=0 at alpha= | 1.9126 | deg
|  |  |  | @ Cl=0.1, Cd= | 0.092245
|  |  |  | @ Cl=0.4, Cd= | 0.14033
|  |  |  | @ Cl=0.6, Cd= | 0.18624
alpha (deg) | Cl | Cd | Cm | Cl/Cd
-12 | -0.3421 | 0.16301 | -0.0211 | -2.0986
-11.5 | -0.3248 | 0.15701 | -0.0186 | -2.0687
-11 | -0.3675 | 0.15683 | -0.0158 | -2.3433
-10.5 | -0.3426 | 0.1514 | -0.0134 | -2.2629
-10 | -0.3289 | 0.14612 | -0.0155 | -2.2509
-9 | -0.7464 | 0.09015 | -0.0321 | -8.2795
-8.5 | -0.8393 | 0.08008 | -0.0246 | -10.4808
-8 | -0.9176 | 0.06948 | -0.0172 | -13.2067
-7.5 | -0.9222 | 0.06425 | -0.0129 | -14.3533
-7 | -0.9266 | 0.05896 | -0.0087 | -15.7157
-6.5 | -0.9146 | 0.055 | -0.0055 | -16.6291
-6 | -0.899 | 0.05126 | -0.0026 | -17.538
-5.5 | -0.8748 | 0.04881 | -0.0003 | -17.9226
-5 | -0.8462 | 0.04698 | 0.0019 | -18.0119
-4.5 | -0.8159 | 0.04567 | 0.004 | -17.8651
-4 | -0.7851 | 0.04463 | 0.0061 | -17.5913
-3.5 | -0.7538 | 0.04393 | 0.0082 | -17.1591
-3 | -0.7228 | 0.04364 | 0.0106 | -16.5628
-2.5 | -0.6915 | 0.04378 | 0.0132 | -15.7949
-2 | -0.6373 | 0.0468 | 0.0132 | -13.6175
-1.5 | -0.5866 | 0.05057 | 0.0148 | -11.5998
-1 | -0.5472 | 0.05424 | 0.0193 | -10.0885
-0.5 | -0.5189 | 0.05654 | 0.0258 | -9.1776
0 | -0.4822 | 0.0594 | 0.0306 | -8.1178
0.5 | -0.4144 | 0.06346 | 0.0285 | -6.5301
1 | -0.2593 | 0.07163 | 0.0077 | -3.62
1.5 | -0.1104 | 0.07802 | -0.0148 | -1.415
2 | 0.0234 | 0.08308 | -0.0366 | 0.28166
2.5 | 0.0236 | 0.08266 | -0.0336 | 0.28551
3 | 0.0176 | 0.08244 | -0.029 | 0.21349
3.5 | 0.0233 | 0.08356 | -0.0258 | 0.27884
4.5 | 0.0167 | 0.08317 | -0.0152 | 0.20079
5 | 0.0193 | 0.08389 | -0.0111 | 0.23006
5.5 | 0.0571 | 0.08818 | -0.0122 | 0.64754
6 | 0.0927 | 0.09144 | -0.013 | 1.0138
6.5 | 0.1072 | 0.09304 | -0.0117 | 1.1522
7 | 0.1301 | 0.09613 | -0.0117 | 1.3534
7.5 | 0.1634 | 0.10054 | -0.0129 | 1.6252
9 | 0.2482 | 0.11226 | -0.0154 | 2.2109
9.5 | 0.2711 | 0.11643 | -0.0162 | 2.3284
10 | 0.3049 | 0.12193 | -0.0179 | 2.5006
10.5 | 0.3526 | 0.12871 | -0.0205 | 2.7395
11.5 | 0.3762 | 0.13493 | -0.0212 | 2.7881
12 | 0.3964 | 0.13965 | -0.0225 | 2.8385
12.5 | 0.4289 | 0.14583 | -0.0246 | 2.9411
13 | 0.4736 | 0.15339 | -0.027 | 3.0876
14 | 0.4914 | 0.15959 | -0.0293 | 3.0791
14.5 | 0.5097 | 0.16455 | -0.0312 | 3.0975
15 | 0.5346 | 0.1704 | -0.0334 | 3.1373
15.5 | 0.5735 | 0.17839 | -0.0357 | 3.2149
16.5 | 0.5988 | 0.18583 | -0.0399 | 3.2223
17 | 0.6129 | 0.19067 | -0.0425 | 3.2145
17.5 | 0.6346 | 0.19666 | -0.0451 | 3.2269
18 | 0.6731 | 0.20572 | -0.0472 | 3.2719
18.5 | 0.6818 | 0.20822 | -0.0499 | 3.2744
19 | 0.6893 | 0.21207 | -0.0532 | 3.2503
19.5 | 0.7092 | 0.21819 | -0.0561 | 3.2504
20 | 0.7506 | 0.2288 | -0.058 | 3.2806

## 5. Re 50k Mach 0.25 (1)
BIGFOIL.COM POLAR EXPORT
fx84w218
FX 84-W-218 |  |  |  | Cl Max: | 1.952 | at alpha= | 16.5 | deg
JavaFoil+Calcfoil stall+Eppler ext transition |  |  |  | L/D Max: | 32.034 | at alpha= | 7.5 | deg
Re: | 50000 |  |  | Cd Min: | 0.02358 | at alpha= | -1.5 | deg
Mach: | 0.25 |  |  | Cl=0 at alpha= | -3.0556 | deg
|  |  |  | @ Cl=0.1, Cd= | 0.023656
|  |  |  | @ Cl=0.4, Cd= | 0.025539
|  |  |  | @ Cl=0.6, Cd= | 0.027001
alpha (deg) | Cl | Cd | Cm | Cl/Cd
-20 | -1.08 | 0.27269 | -0.019 | -3.962
-19.5 | -1.094 | 0.2562 | -0.02 | -4.272
-19 | -1.105 | 0.24135 | -0.02 | -4.577
-18.5 | -1.111 | 0.22762 | -0.021 | -4.882
-18 | -1.114 | 0.21379 | -0.021 | -5.212
-17.5 | -1.113 | 0.2005 | -0.022 | -5.552
-17 | -1.109 | 0.18851 | -0.022 | -5.881
-16.5 | -1.099 | 0.17776 | -0.023 | -6.181
-16 | -1.084 | 0.16739 | -0.023 | -6.478
-15.5 | -1.067 | 0.15737 | -0.024 | -6.779
-15 | -1.046 | 0.14755 | -0.024 | -7.092
-14.5 | -1.023 | 0.13904 | -0.025 | -7.358
-14 | -0.997 | 0.13049 | -0.025 | -7.64
-13.5 | -0.968 | 0.12248 | -0.026 | -7.907
-13 | -0.937 | 0.1149 | -0.027 | -8.157
-12.5 | -0.904 | 0.10797 | -0.028 | -8.37
-12 | -0.868 | 0.1013 | -0.028 | -8.568
-11.5 | -0.831 | 0.09504 | -0.029 | -8.74
-11 | -0.792 | 0.08894 | -0.03 | -8.9
-10.5 | -0.751 | 0.08305 | -0.032 | -9.045
-10 | -0.709 | 0.07746 | -0.033 | -9.157
-9.5 | -0.667 | 0.07172 | -0.035 | -9.3
-9 | -0.625 | 0.06545 | -0.037 | -9.544
-8.5 | -0.584 | 0.05824 | -0.041 | -10.025
-8 | -0.557 | 0.04543 | -0.047 | -12.259
-7.5 | -0.524 | 0.03621 | -0.051 | -14.471
-7 | -0.475 | 0.03242 | -0.053 | -14.667
-6.5 | -0.421 | 0.03014 | -0.054 | -13.978
-6 | -0.364 | 0.0286 | -0.055 | -12.714
-5.5 | -0.304 | 0.02742 | -0.056 | -11.094
-5 | -0.244 | 0.02647 | -0.057 | -9.199
-4.5 | -0.182 | 0.02569 | -0.058 | -7.08
-4 | -0.119 | 0.02502 | -0.059 | -4.772
-3.5 | -0.056 | 0.0245 | -0.06 | -2.3
-3 | 0.007 | 0.02405 | -0.061 | 0.3
-2.5 | 0.071 | 0.02371 | -0.061 | 2.991
-2 | 0.135 | 0.02359 | -0.061 | 5.726
-1.5 | 0.199 | 0.02358 | -0.062 | 8.433
-1 | 0.263 | 0.02363 | -0.063 | 11.11
-0.5 | 0.326 | 0.02377 | -0.063 | 13.721
0 | 0.378 | 0.02542 | -0.064 | 14.875
0.5 | 0.439 | 0.02575 | -0.064 | 17.057
1 | 0.5 | 0.02614 | -0.065 | 19.141
1.5 | 0.561 | 0.02663 | -0.066 | 21.073
2 | 0.621 | 0.0272 | -0.066 | 22.848
2.5 | 0.682 | 0.02784 | -0.067 | 24.483
3 | 0.742 | 0.02858 | -0.068 | 25.942
3.5 | 0.801 | 0.02942 | -0.068 | 27.216
4 | 0.86 | 0.03034 | -0.069 | 28.333
4.5 | 0.919 | 0.03131 | -0.07 | 29.357
5 | 0.978 | 0.0324 | -0.07 | 30.176
5.5 | 1.036 | 0.03358 | -0.071 | 30.846
6 | 1.094 | 0.03484 | -0.072 | 31.391
6.5 | 1.151 | 0.03625 | -0.072 | 31.746
7 | 1.207 | 0.03777 | -0.073 | 31.962
7.5 | 1.263 | 0.03943 | -0.074 | 32.034
8 | 1.318 | 0.04125 | -0.074 | 31.943
8.5 | 1.372 | 0.04314 | -0.075 | 31.807
9 | 1.426 | 0.0452 | -0.076 | 31.536
9.5 | 1.478 | 0.04736 | -0.076 | 31.219
10 | 1.53 | 0.04966 | -0.077 | 30.822
10.5 | 1.582 | 0.05216 | -0.078 | 30.327
11 | 1.633 | 0.05487 | -0.079 | 29.756
11.5 | 1.679 | 0.05803 | -0.08 | 28.926
12 | 1.721 | 0.0615 | -0.08 | 27.988
12.5 | 1.761 | 0.06532 | -0.081 | 26.965
13 | 1.799 | 0.06945 | -0.081 | 25.906
13.5 | 1.837 | 0.07434 | -0.082 | 24.708
14 | 1.868 | 0.07947 | -0.083 | 23.507
14.5 | 1.894 | 0.08495 | -0.083 | 22.292
15 | 1.915 | 0.09075 | -0.083 | 21.105
15.5 | 1.932 | 0.0972 | -0.083 | 19.88
16 | 1.945 | 0.10444 | -0.083 | 18.62
16.5 | 1.952 | 0.11257 | -0.083 | 17.339
17 | 1.952 | 0.12201 | -0.082 | 16.002
17.5 | 1.947 | 0.13313 | -0.081 | 14.622
18 | 1.934 | 0.14631 | -0.08 | 13.218
18.5 | 1.906 | 0.16447 | -0.077 | 11.589
19 | 1.858 | 0.18905 | -0.072 | 9.83
19.5 | 1.817 | 0.21099 | -0.066 | 8.611
20 | 1.78 | 0.23004 | -0.061 | 7.74

## 6. Re 50k Mach 0.25 (2)
BIGFOIL.COM POLAR EXPORT
fx84w218
FX 84-W-218 |  |  |  | Cl Max: | 0.7503 | at alpha= | 20 | deg
XFOIL ncrit=9 |  |  |  | L/D Max: | 3.2388 | at alpha= | 20 | deg
Re: | 50000 |  |  | Cd Min: | 0.23166 | at alpha= | 20 | deg
Mach: | 0.25 |  |  | Cl=0 at alpha= | 2.2483 | deg
|  |  |  | @ Cl=0.1, Cd= | 0.095254
|  |  |  | @ Cl=0.4, Cd= | 0.14296
|  |  |  | @ Cl=0.6, Cd= | 0.18807
alpha (deg) | Cl | Cd | Cm | Cl/Cd
-11.5 | -0.3259 | 0.1616 | -0.019 | -2.0167
-11 | -0.367 | 0.16256 | -0.016 | -2.2576
-10.5 | -0.3194 | 0.15409 | -0.0181 | -2.0728
-10 | -0.2946 | 0.14809 | -0.0227 | -1.9893
-9.5 | -0.2797 | 0.14286 | -0.0269 | -1.9579
-8 | -0.6594 | 0.09199 | -0.0344 | -7.1682
-7.5 | -0.7789 | 0.08335 | -0.0214 | -9.3449
-7 | -0.8766 | 0.07128 | -0.0144 | -12.298
-6.5 | -0.9196 | 0.06226 | -0.009 | -14.7703
-6 | -0.9037 | 0.05886 | -0.0056 | -15.3534
-5.5 | -0.8934 | 0.05442 | -0.0025 | -16.4168
-5 | -0.8722 | 0.05133 | 0.0001 | -16.992
-4.5 | -0.8446 | 0.04924 | 0.0025 | -17.1527
-4 | -0.8144 | 0.04772 | 0.0048 | -17.0662
-3.5 | -0.7836 | 0.04634 | 0.0068 | -16.9098
-3 | -0.7512 | 0.0458 | 0.0092 | -16.4017
-2 | -0.6487 | 0.04919 | 0.0089 | -13.1876
-1.5 | -0.6025 | 0.05167 | 0.011 | -11.6605
-1 | -0.5631 | 0.05433 | 0.0152 | -10.3644
0 | -0.4953 | 0.06031 | 0.0275 | -8.2126
0.5 | -0.451 | 0.06325 | 0.0308 | -7.1304
1 | -0.3612 | 0.06812 | 0.0238 | -5.3024
1.5 | -0.196 | 0.07618 | -0.0003 | -2.5729
2 | -0.0437 | 0.08338 | -0.0242 | -0.52411
2.5 | 0.0443 | 0.0872 | -0.0373 | 0.50803
3 | 0.0308 | 0.08586 | -0.0315 | 0.35872
3.5 | 0.0209 | 0.08547 | -0.0261 | 0.24453
4 | 0.0269 | 0.08671 | -0.0225 | 0.31023
4.5 | 0.0346 | 0.08753 | -0.0185 | 0.39529
5 | 0.0224 | 0.08653 | -0.012 | 0.25887
5.5 | 0.0332 | 0.0881 | -0.0094 | 0.37684
6 | 0.076 | 0.09293 | -0.0112 | 0.81782
6.5 | 0.1108 | 0.0963 | -0.012 | 1.1506
7 | 0.1259 | 0.09817 | -0.011 | 1.2825
7.5 | 0.1495 | 0.10151 | -0.0112 | 1.4728
8 | 0.1825 | 0.10616 | -0.0125 | 1.7191
8.5 | 0.2393 | 0.11344 | -0.016 | 2.1095
9.5 | 0.2681 | 0.11856 | -0.0155 | 2.2613
10 | 0.2904 | 0.12282 | -0.0164 | 2.3644
10.5 | 0.3226 | 0.12837 | -0.0182 | 2.513
11.5 | 0.3823 | 0.13829 | -0.0212 | 2.7645
12 | 0.396 | 0.14202 | -0.0222 | 2.7883
12.5 | 0.4168 | 0.1469 | -0.0238 | 2.8373
13 | 0.4485 | 0.15315 | -0.0259 | 2.9285
13.5 | 0.4931 | 0.16124 | -0.0285 | 3.0582
14.5 | 0.514 | 0.16756 | -0.0315 | 3.0676
15 | 0.5324 | 0.17264 | -0.0338 | 3.0839
15.5 | 0.5573 | 0.17867 | -0.0361 | 3.1192
16 | 0.5939 | 0.18667 | -0.0385 | 3.1816
16.5 | 0.6146 | 0.19141 | -0.0408 | 3.2109
17.5 | 0.6376 | 0.1998 | -0.0464 | 3.1912
18 | 0.6649 | 0.20698 | -0.049 | 3.2124
19 | 0.7009 | 0.2168 | -0.0549 | 3.2329
19.5 | 0.7156 | 0.22212 | -0.0583 | 3.2217
20 | 0.7503 | 0.23166 | -0.0607 | 3.2388

## 7. Re 50k Mach 0.50 (1)
BIGFOIL.COM POLAR EXPORT
fx84w218
FX 84-W-218 |  |  |  | Cl Max: | 1.755 | at alpha= | 12 | deg
JavaFoil+Calcfoil stall+Eppler ext transition |  |  |  | L/D Max: | 28.109 | at alpha= | 6 | deg
Re: | 50000 |  |  | Cd Min: | 0.02627 | at alpha= | -1.5 | deg
Mach: | 0.5 |  |  | Cl=0 at alpha= | -3.0571 | deg
|  |  |  | @ Cl=0.1, Cd= | 0.026513
|  |  |  | @ Cl=0.4, Cd= | 0.027845
|  |  |  | @ Cl=0.6, Cd= | 0.030097
alpha (deg) | Cl | Cd | Cm | Cl/Cd
-20 | -0.974 | 0.49519 | -0.028 | -1.966
-19.5 | -0.946 | 0.49137 | -0.028 | -1.924
-19 | -0.918 | 0.47881 | -0.028 | -1.917
-18.5 | -0.89 | 0.47834 | -0.028 | -1.86
-18 | -0.862 | 0.45676 | -0.029 | -1.887
-17.5 | -0.831 | 0.43831 | -0.028 | -1.896
-17 | -0.803 | 0.42658 | -0.028 | -1.882
-16.5 | -0.775 | 0.43731 | -0.028 | -1.771
-16 | -0.746 | 0.40391 | -0.029 | -1.848
-15.5 | -0.716 | 0.38794 | -0.028 | -1.846
-15 | -0.688 | 0.37477 | -0.028 | -1.835
-14.5 | -0.659 | 0.35862 | -0.028 | -1.839
-14 | -0.63 | 0.33486 | -0.027 | -1.881
-13.5 | -0.601 | 0.32401 | -0.027 | -1.855
-13 | -0.573 | 0.30957 | -0.027 | -1.85
-12.5 | -0.543 | 0.26567 | -0.026 | -2.044
-12 | -0.515 | 0.24349 | -0.026 | -2.113
-11.5 | -0.667 | 0.15109 | -0.027 | -4.413
-11 | -0.733 | 0.12702 | -0.029 | -5.768
-10.5 | -0.737 | 0.11127 | -0.03 | -6.621
-10 | -0.719 | 0.10037 | -0.031 | -7.165
-9.5 | -0.69 | 0.09122 | -0.033 | -7.561
-9 | -0.652 | 0.08341 | -0.034 | -7.811
-8.5 | -0.609 | 0.07653 | -0.036 | -7.959
-8 | -0.564 | 0.07015 | -0.039 | -8.036
-7.5 | -0.517 | 0.064 | -0.042 | -8.071
-7 | -0.471 | 0.05658 | -0.046 | -8.319
-6.5 | -0.435 | 0.04437 | -0.054 | -9.803
-6 | -0.391 | 0.036 | -0.059 | -10.849
-5.5 | -0.331 | 0.03283 | -0.061 | -10.08
-5 | -0.267 | 0.0309 | -0.063 | -8.632
-4.5 | -0.2 | 0.02955 | -0.064 | -6.765
-4 | -0.132 | 0.02851 | -0.065 | -4.617
-3.5 | -0.062 | 0.0277 | -0.066 | -2.246
-3 | 0.008 | 0.02707 | -0.066 | 0.295
-2.5 | 0.079 | 0.0266 | -0.067 | 2.961
-2 | 0.151 | 0.0263 | -0.068 | 5.722
-1.5 | 0.221 | 0.02627 | -0.068 | 8.423
-1 | 0.292 | 0.02636 | -0.069 | 11.079
-0.5 | 0.363 | 0.02655 | -0.07 | 13.668
0 | 0.419 | 0.02851 | -0.07 | 14.708
0.5 | 0.487 | 0.029 | -0.071 | 16.789
1 | 0.554 | 0.02961 | -0.072 | 18.717
1.5 | 0.621 | 0.03032 | -0.072 | 20.49
2 | 0.688 | 0.03117 | -0.073 | 22.061
2.5 | 0.754 | 0.03214 | -0.074 | 23.45
3 | 0.819 | 0.03325 | -0.074 | 24.637
3.5 | 0.885 | 0.03443 | -0.075 | 25.702
4 | 0.95 | 0.03578 | -0.076 | 26.55
4.5 | 1.014 | 0.03726 | -0.077 | 27.218
5 | 1.078 | 0.03891 | -0.077 | 27.709
5.5 | 1.141 | 0.04076 | -0.078 | 27.986
6 | 1.203 | 0.04279 | -0.079 | 28.109
6.5 | 1.263 | 0.04507 | -0.079 | 28.033
7 | 1.322 | 0.04759 | -0.08 | 27.791
7.5 | 1.382 | 0.05026 | -0.081 | 27.502
8 | 1.439 | 0.05326 | -0.081 | 27.017
8.5 | 1.496 | 0.05648 | -0.082 | 26.483
9 | 1.55 | 0.06015 | -0.083 | 25.766
9.5 | 1.602 | 0.06426 | -0.084 | 24.932
10 | 1.648 | 0.06916 | -0.085 | 23.824
10.5 | 1.688 | 0.07487 | -0.085 | 22.54
11 | 1.719 | 0.08139 | -0.085 | 21.122
11.5 | 1.743 | 0.08911 | -0.086 | 19.562
12 | 1.755 | 0.09924 | -0.086 | 17.682
12.5 | 1.743 | 0.11066 | -0.086 | 15.751
13 | 1.699 | 0.12591 | -0.085 | 13.498
13.5 | 1.58 | 0.15397 | -0.079 | 10.259
14 | 1.257 | 0.19706 | -0.046 | 6.38
14.5 | 1.006 | 0.306 | -0.047 | 3.287
15 | 1.036 | 0.34715 | -0.052 | 2.984
15.5 | 1.064 | 0.36494 | -0.053 | 2.917
16 | 1.095 | 0.40396 | -0.057 | 2.71
16.5 | 1.126 | 0.44638 | -0.06 | 2.523
17 | 1.154 | 0.43799 | -0.061 | 2.635

## 8. Re 50k Mach 0.50 (2)
BIGFOIL.COM POLAR EXPORT
fx84w218
FX 84-W-218 |  |  |  | Cl Max: | 0.7892 | at alpha= | 20 | deg
XFOIL ncrit=9 |  |  |  | L/D Max: | 3.1163 | at alpha= | 19.5 | deg
Re: | 50000 |  |  | Cd Min: | 0.25359 | at alpha= | 20 | deg
Mach: | 0.5 |  |  | Cl=0 at alpha= | 3.2739 | deg
|  |  |  | @ Cl=0.1, Cd= | 0.10792
|  |  |  | @ Cl=0.4, Cd= | 0.15547
|  |  |  | @ Cl=0.6, Cd= | 0.19951
alpha (deg) | Cl | Cd | Cm | Cl/Cd
-20 | -0.333 | 0.23233 | -0.0375 | -1.4333
-19.5 | -0.3195 | 0.23012 | -0.0425 | -1.3884
-19 | -0.2906 | 0.2206 | -0.0461 | -1.3173
-18.5 | -0.2697 | 0.21547 | -0.0498 | -1.2517
-18 | -0.2539 | 0.21033 | -0.0531 | -1.2072
-17.5 | -0.2341 | 0.20477 | -0.0545 | -1.1432
-16.5 | -0.2417 | 0.20176 | -0.0491 | -1.198
-16 | -0.269 | 0.2053 | -0.0452 | -1.3103
-15.5 | -0.2705 | 0.20104 | -0.0413 | -1.3455
-15 | -0.2756 | 0.19925 | -0.0376 | -1.3832
-14.5 | -0.2953 | 0.19894 | -0.035 | -1.4844
-14 | -0.2879 | 0.19434 | -0.0318 | -1.4814
-13.5 | -0.3211 | 0.19654 | -0.0298 | -1.6338
-13 | -0.2998 | 0.18909 | -0.0268 | -1.5855
-12.5 | -0.3335 | 0.19061 | -0.0249 | -1.7496
-12 | -0.2894 | 0.18147 | -0.0286 | -1.5948
-11.5 | -0.2614 | 0.17477 | -0.0341 | -1.4957
-11 | -0.2609 | 0.1721 | -0.0382 | -1.516
-10.5 | -0.2265 | 0.16585 | -0.0428 | -1.3657
-10 | -0.1969 | 0.1591 | -0.0449 | -1.2376
-9.5 | -0.2103 | 0.15662 | -0.0451 | -1.3427
-8 | -0.2782 | 0.13356 | -0.0528 | -2.083
-7.5 | -0.2937 | 0.12649 | -0.0553 | -2.3219
-7 | -0.3343 | 0.12094 | -0.0519 | -2.7642
-6.5 | -0.386 | 0.11398 | -0.0496 | -3.3866
-6 | -0.5294 | 0.11847 | -0.0127 | -4.4686
-5.5 | -0.5837 | 0.10865 | -0.0124 | -5.3723
-5 | -0.6732 | 0.09523 | -0.0125 | -7.0692
-4.5 | -0.7841 | 0.08258 | -0.0072 | -9.495
-4 | -0.8422 | 0.07295 | -0.0022 | -11.5449
-3.5 | -0.8561 | 0.06663 | 0.002 | -12.8486
-3 | -0.832 | 0.06235 | 0.0014 | -13.344
-2.5 | -0.7795 | 0.0612 | 0.0004 | -12.7369
-2 | -0.7293 | 0.06044 | 0 | -12.0665
-1.5 | -0.6763 | 0.06093 | 0.0005 | -11.0996
-1 | -0.6266 | 0.06217 | 0.0025 | -10.0788
-0.5 | -0.5825 | 0.06402 | 0.0066 | -9.0987
0 | -0.5445 | 0.06627 | 0.0128 | -8.2164
0.5 | -0.5127 | 0.0686 | 0.0203 | -7.4738
1 | -0.4779 | 0.07134 | 0.0272 | -6.6989
1.5 | -0.4151 | 0.07613 | 0.029 | -5.4525
2.5 | -0.1724 | 0.08793 | 0.0017 | -1.9607
3 | -0.0453 | 0.09391 | -0.018 | -0.48238
3.5 | 0.0374 | 0.09819 | -0.0308 | 0.38089
4 | 0.0456 | 0.09948 | -0.0279 | 0.45838
4.5 | 0.051 | 0.09997 | -0.024 | 0.51015
5 | 0.0328 | 0.09864 | -0.0169 | 0.33252
5.5 | 0.0304 | 0.09922 | -0.0116 | 0.30639
6 | 0.0584 | 0.10282 | -0.0097 | 0.56798
6.5 | 0.0573 | 0.10231 | -0.0055 | 0.56006
7 | 0.0758 | 0.10471 | -0.0046 | 0.7239
7.5 | 0.1081 | 0.10899 | -0.0056 | 0.99183
8 | 0.1587 | 0.11546 | -0.0085 | 1.3745
8.5 | 0.1864 | 0.11881 | -0.0092 | 1.5689
9 | 0.2036 | 0.12164 | -0.0094 | 1.6738
9.5 | 0.2313 | 0.12616 | -0.0108 | 1.8334
10 | 0.272 | 0.13258 | -0.0133 | 2.0516
11 | 0.3313 | 0.142 | -0.0167 | 2.3331
11.5 | 0.352 | 0.14638 | -0.0184 | 2.4047
12 | 0.3835 | 0.15243 | -0.0208 | 2.5159
12.5 | 0.4258 | 0.16023 | -0.0236 | 2.6574
13 | 0.4544 | 0.16545 | -0.0258 | 2.7464
13.5 | 0.4685 | 0.16891 | -0.0279 | 2.7737
14 | 0.4919 | 0.17445 | -0.0306 | 2.8197
14.5 | 0.5232 | 0.18147 | -0.0335 | 2.8831
15 | 0.5614 | 0.18996 | -0.0365 | 2.9554
15.5 | 0.5853 | 0.19516 | -0.0393 | 2.9991
16 | 0.5986 | 0.19912 | -0.0425 | 3.0062
16.5 | 0.6219 | 0.20561 | -0.0459 | 3.0247
17 | 0.6571 | 0.21476 | -0.0491 | 3.0597
17.5 | 0.6856 | 0.22184 | -0.0523 | 3.0905
18 | 0.6957 | 0.22524 | -0.0564 | 3.0887
18.5 | 0.7205 | 0.2328 | -0.0602 | 3.0949
19 | 0.7604 | 0.24471 | -0.0633 | 3.1074
19.5 | 0.7669 | 0.24609 | -0.0679 | 3.1163
20 | 0.7892 | 0.25359 | -0.0721 | 3.1121

## 9. Re 100k Mach 0.00 (1)
BIGFOIL.COM POLAR EXPORT
fx84w218
FX 84-W-218 |  |  |  | Cl Max: | 2.079 | at alpha= | 19.5 | deg
JavaFoil+Calcfoil stall+Eppler ext transition |  |  |  | L/D Max: | 45.704 | at alpha= | 8 | deg
Re: | 100000 |  |  | Cd Min: | 0.01689 | at alpha= | -1.5 | deg
Mach: | 0 |  |  | Cl=0 at alpha= | -3.0564 | deg
|  |  |  | @ Cl=0.1, Cd= | 0.017101
|  |  |  | @ Cl=0.4, Cd= | 0.018119
|  |  |  | @ Cl=0.6, Cd= | 0.019111
alpha (deg) | Cl | Cd | Cm | Cl/Cd
-20 | -1.256 | 0.20254 | -0.021 | -6.199
-19.5 | -1.247 | 0.1926 | -0.022 | -6.476
-19 | -1.237 | 0.18338 | -0.023 | -6.745
-18.5 | -1.224 | 0.17402 | -0.023 | -7.035
-18 | -1.209 | 0.16574 | -0.023 | -7.296
-17.5 | -1.193 | 0.15719 | -0.024 | -7.587
-17 | -1.174 | 0.14923 | -0.025 | -7.864
-16.5 | -1.152 | 0.14139 | -0.025 | -8.145
-16 | -1.128 | 0.13354 | -0.026 | -8.444
-15.5 | -1.101 | 0.12626 | -0.027 | -8.721
-15 | -1.073 | 0.11923 | -0.027 | -8.998
-14.5 | -1.044 | 0.11197 | -0.028 | -9.32
-14 | -1.012 | 0.10524 | -0.029 | -9.62
-13.5 | -0.98 | 0.09858 | -0.03 | -9.942
-13 | -0.946 | 0.09217 | -0.031 | -10.265
-12.5 | -0.912 | 0.08545 | -0.033 | -10.671
-12 | -0.879 | 0.07773 | -0.035 | -11.306
-11.5 | -0.847 | 0.06901 | -0.037 | -12.278
-11 | -0.822 | 0.05764 | -0.041 | -14.263
-10.5 | -0.803 | 0.04489 | -0.045 | -17.89
-10 | -0.775 | 0.0367 | -0.047 | -21.103
-9.5 | -0.734 | 0.03226 | -0.049 | -22.764
-9 | -0.688 | 0.02937 | -0.05 | -23.416
-8.5 | -0.638 | 0.02721 | -0.051 | -23.433
-8 | -0.585 | 0.02555 | -0.052 | -22.902
-7.5 | -0.53 | 0.02421 | -0.053 | -21.912
-7 | -0.474 | 0.02308 | -0.054 | -20.555
-6.5 | -0.417 | 0.0221 | -0.055 | -18.877
-6 | -0.359 | 0.02127 | -0.056 | -16.865
-5.5 | -0.299 | 0.0205 | -0.057 | -14.603
-5 | -0.239 | 0.01983 | -0.058 | -12.066
-4.5 | -0.179 | 0.01921 | -0.058 | -9.291
-4 | -0.117 | 0.01868 | -0.059 | -6.272
-3.5 | -0.055 | 0.0182 | -0.06 | -3.035
-3 | 0.007 | 0.01777 | -0.061 | 0.398
-2.5 | 0.07 | 0.01721 | -0.061 | 4.047
-2 | 0.133 | 0.01698 | -0.062 | 7.828
-1.5 | 0.196 | 0.01689 | -0.063 | 11.594
-1 | 0.259 | 0.01689 | -0.063 | 15.319
-0.5 | 0.322 | 0.01694 | -0.064 | 18.986
0 | 0.373 | 0.01802 | -0.065 | 20.717
0.5 | 0.433 | 0.01824 | -0.065 | 23.772
1 | 0.494 | 0.0185 | -0.066 | 26.697
1.5 | 0.554 | 0.01882 | -0.067 | 29.431
2 | 0.614 | 0.0192 | -0.067 | 31.965
2.5 | 0.673 | 0.01963 | -0.068 | 34.288
3 | 0.732 | 0.02012 | -0.069 | 36.407
3.5 | 0.791 | 0.02067 | -0.069 | 38.286
4 | 0.85 | 0.02128 | -0.07 | 39.936
4.5 | 0.908 | 0.02193 | -0.071 | 41.403
5 | 0.966 | 0.02265 | -0.071 | 42.655
5.5 | 1.024 | 0.02345 | -0.072 | 43.667
6 | 1.081 | 0.0243 | -0.073 | 44.489
6.5 | 1.138 | 0.02525 | -0.074 | 45.083
7 | 1.194 | 0.02627 | -0.074 | 45.471
7.5 | 1.25 | 0.02736 | -0.075 | 45.686
8 | 1.305 | 0.02855 | -0.076 | 45.704
8.5 | 1.359 | 0.02983 | -0.076 | 45.544
9 | 1.412 | 0.03106 | -0.077 | 45.468
9.5 | 1.464 | 0.03257 | -0.078 | 44.955
10 | 1.516 | 0.03432 | -0.078 | 44.169
10.5 | 1.567 | 0.03616 | -0.079 | 43.326
11 | 1.616 | 0.03824 | -0.079 | 42.253
11.5 | 1.664 | 0.0408 | -0.08 | 40.779
12 | 1.708 | 0.04328 | -0.08 | 39.477
12.5 | 1.751 | 0.04599 | -0.081 | 38.074
13 | 1.792 | 0.04895 | -0.081 | 36.612
13.5 | 1.831 | 0.05219 | -0.082 | 35.086
14 | 1.867 | 0.05662 | -0.082 | 32.981
14.5 | 1.9 | 0.06077 | -0.082 | 31.263
15 | 1.93 | 0.06481 | -0.083 | 29.787
15.5 | 1.958 | 0.06873 | -0.083 | 28.496
16 | 1.984 | 0.07324 | -0.083 | 27.087
16.5 | 2.007 | 0.07765 | -0.083 | 25.845
17 | 2.027 | 0.08247 | -0.084 | 24.576
17.5 | 2.044 | 0.08769 | -0.084 | 23.308
18 | 2.059 | 0.09327 | -0.084 | 22.069
18.5 | 2.07 | 0.09934 | -0.084 | 20.839
19 | 2.077 | 0.10596 | -0.084 | 19.597
19.5 | 2.079 | 0.11291 | -0.084 | 18.409
20 | 2.077 | 0.1207 | -0.084 | 17.206

## 10. Re 100k Mach 0.00 (2)
BIGFOIL.COM POLAR EXPORT
fx84w218
FX 84-W-218 |  |  |  | Cl Max: | 0.7864 | at alpha= | 16 | deg
XFOIL ncrit=9 |  |  |  | L/D Max: | 6.7288 | at alpha= | 8.5 | deg
Re: | 100000 |  |  | Cd Min: | 0.16976 | at alpha= | -16.5 | deg
Mach: | 0 |  |  | Cl=0 at alpha= | 2.6249 | deg
|  |  |  | @ Cl=0.1, Cd= | 0.054843
|  |  |  | @ Cl=0.4, Cd= | 0.068604
|  |  |  | @ Cl=0.6, Cd= | 0.093298
alpha (deg) | Cl | Cd | Cm | Cl/Cd
-16.5 | -0.2751 | 0.16976 | -0.0557 | -1.6205
-16 | -0.251 | 0.16572 | -0.0513 | -1.5146
-15.5 | -0.2807 | 0.16763 | -0.0435 | -1.6745
-15 | -0.2907 | 0.16281 | -0.0472 | -1.7855
-14.5 | -0.2587 | 0.15586 | -0.0559 | -1.6598
-14 | -0.2108 | 0.14677 | -0.0634 | -1.4363
-13 | -0.4805 | 0.07853 | -0.1039 | -6.1187
-12.5 | -0.6394 | 0.05742 | -0.1136 | -11.1355
-12 | -0.6975 | 0.05117 | -0.1106 | -13.631
-11.5 | -0.753 | 0.04878 | -0.0992 | -15.4367
-11 | -0.7095 | 0.0467 | -0.0993 | -15.1927
-10.5 | -0.7362 | 0.04529 | -0.0892 | -16.2552
-10 | -0.718 | 0.04357 | -0.0852 | -16.4792
-9.5 | -0.6985 | 0.04194 | -0.0814 | -16.6547
-9 | -0.6918 | 0.04123 | -0.0747 | -16.779
-8.5 | -0.63 | 0.03946 | -0.077 | -15.9655
-8 | -0.648 | 0.03937 | -0.0662 | -16.4592
-7.5 | -0.5761 | 0.03793 | -0.0696 | -15.1885
-7 | -0.5905 | 0.03802 | -0.0596 | -15.5313
-6.5 | -0.5163 | 0.03688 | -0.0629 | -13.9995
-6 | -0.5342 | 0.03727 | -0.0526 | -14.3332
-5.5 | -0.4579 | 0.03623 | -0.0559 | -12.6387
-5 | -0.4749 | 0.03692 | -0.0462 | -12.8629
-4.5 | -0.4009 | 0.03609 | -0.0488 | -11.1083
-4 | -0.4142 | 0.03703 | -0.0401 | -11.1855
-3.5 | -0.3417 | 0.0365 | -0.0418 | -9.3616
-3 | -0.351 | 0.0378 | -0.0338 | -9.2857
-2.5 | -0.2772 | 0.03789 | -0.0348 | -7.3159
-2 | -0.286 | 0.03978 | -0.0269 | -7.1895
-1.5 | -0.2091 | 0.04038 | -0.0272 | -5.1783
-1 | -0.2228 | 0.04265 | -0.0191 | -5.2239
-0.5 | -0.1817 | 0.04398 | -0.0155 | -4.1314
0 | -0.1655 | 0.04564 | -0.0102 | -3.6262
1 | -0.1166 | 0.04842 | 0 | -2.4081
2 | -0.063 | 0.05089 | 0.0087 | -1.238
2.5 | -0.0321 | 0.05326 | 0.0093 | -0.6027
3 | 0.0964 | 0.05465 | -0.0019 | 1.764
3.5 | 0.1675 | 0.05847 | -0.0113 | 2.8647
4 | 0.31 | 0.0583 | -0.0237 | 5.3173
4.5 | 0.3659 | 0.06222 | -0.0318 | 5.8807
5 | 0.3347 | 0.06507 | -0.0261 | 5.1437
5.5 | 0.3691 | 0.06334 | -0.0216 | 5.8273
6 | 0.3242 | 0.06634 | -0.0137 | 4.8869
7 | 0.4099 | 0.0689 | -0.0131 | 5.9492
7.5 | 0.4129 | 0.07312 | -0.0119 | 5.6469
8 | 0.4207 | 0.07749 | -0.0113 | 5.4291
8.5 | 0.5091 | 0.07566 | -0.012 | 6.7288
9 | 0.5126 | 0.08036 | -0.0113 | 6.3788
9.5 | 0.5194 | 0.08512 | -0.0109 | 6.102
10.5 | 0.547 | 0.09414 | -0.0109 | 5.8105
11 | 0.6156 | 0.09305 | -0.0106 | 6.6158
11.5 | 0.6179 | 0.09895 | -0.011 | 6.2446
13 | 0.6763 | 0.11172 | -0.0123 | 6.0535
13.5 | 0.7049 | 0.11467 | -0.0127 | 6.1472
15 | 0.714 | 0.1348 | -0.0179 | 5.2967
15.5 | 0.7658 | 0.13419 | -0.0171 | 5.7068
16 | 0.7864 | 0.13811 | -0.0182 | 5.694

## 11. Re 100k Mach 0.10 (1)
BIGFOIL.COM POLAR EXPORT
fx84w218
FX 84-W-218 |  |  |  | Cl Max: | 2.065 | at alpha= | 19 | deg
JavaFoil+Calcfoil stall+Eppler ext transition |  |  |  | L/D Max: | 45.464 | at alpha= | 7.5 | deg
Re: | 100000 |  |  | Cd Min: | 0.01696 | at alpha= | -1 | deg
Mach: | 0.1 |  |  | Cl=0 at alpha= | -3.0556 | deg
|  |  |  | @ Cl=0.1, Cd= | 0.017188
|  |  |  | @ Cl=0.4, Cd= | 0.018202
|  |  |  | @ Cl=0.6, Cd= | 0.019201
alpha (deg) | Cl | Cd | Cm | Cl/Cd
-20 | -1.238 | 0.20572 | -0.021 | -6.016
-19.5 | -1.232 | 0.19606 | -0.022 | -6.281
-19 | -1.223 | 0.18618 | -0.022 | -6.571
-18.5 | -1.213 | 0.17695 | -0.023 | -6.854
-18 | -1.2 | 0.16793 | -0.023 | -7.145
-17.5 | -1.185 | 0.15966 | -0.024 | -7.421
-17 | -1.167 | 0.15102 | -0.024 | -7.729
-16.5 | -1.147 | 0.14295 | -0.025 | -8.023
-16 | -1.124 | 0.13521 | -0.026 | -8.309
-15.5 | -1.098 | 0.12769 | -0.027 | -8.602
-15 | -1.071 | 0.1205 | -0.027 | -8.89
-14.5 | -1.042 | 0.11352 | -0.028 | -9.181
-14 | -1.012 | 0.10654 | -0.029 | -9.496
-13.5 | -0.98 | 0.09998 | -0.03 | -9.797
-13 | -0.946 | 0.09343 | -0.031 | -10.127
-12.5 | -0.912 | 0.08681 | -0.032 | -10.504
-12 | -0.878 | 0.07938 | -0.034 | -11.067
-11.5 | -0.847 | 0.07089 | -0.037 | -11.941
-11 | -0.819 | 0.0605 | -0.04 | -13.532
-10.5 | -0.8 | 0.04713 | -0.044 | -16.981
-10 | -0.774 | 0.03784 | -0.047 | -20.461
-9.5 | -0.736 | 0.03291 | -0.049 | -22.35
-9 | -0.689 | 0.02983 | -0.051 | -23.111
-8.5 | -0.64 | 0.02755 | -0.052 | -23.217
-8 | -0.587 | 0.02582 | -0.053 | -22.739
-7.5 | -0.533 | 0.02441 | -0.054 | -21.816
-7 | -0.476 | 0.02327 | -0.055 | -20.472
-6.5 | -0.419 | 0.02226 | -0.055 | -18.815
-6 | -0.36 | 0.02141 | -0.056 | -16.823
-5.5 | -0.301 | 0.02063 | -0.057 | -14.573
-5 | -0.24 | 0.01994 | -0.058 | -12.05
-4.5 | -0.179 | 0.01932 | -0.059 | -9.28
-4 | -0.118 | 0.01878 | -0.06 | -6.267
-3.5 | -0.056 | 0.01831 | -0.06 | -3.031
-3 | 0.007 | 0.01785 | -0.061 | 0.398
-2.5 | 0.07 | 0.0173 | -0.062 | 4.045
-2 | 0.134 | 0.01706 | -0.062 | 7.829
-1.5 | 0.197 | 0.01697 | -0.063 | 11.597
-1 | 0.26 | 0.01696 | -0.064 | 15.324
-0.5 | 0.323 | 0.01702 | -0.064 | 18.989
0 | 0.375 | 0.01811 | -0.065 | 20.708
0.5 | 0.435 | 0.01833 | -0.066 | 23.754
1 | 0.496 | 0.0186 | -0.066 | 26.682
1.5 | 0.556 | 0.01892 | -0.067 | 29.408
2 | 0.617 | 0.01931 | -0.068 | 31.929
2.5 | 0.676 | 0.01975 | -0.068 | 34.247
3 | 0.736 | 0.02024 | -0.069 | 36.344
3.5 | 0.795 | 0.0208 | -0.07 | 38.206
4 | 0.853 | 0.02142 | -0.07 | 39.848
4.5 | 0.912 | 0.02209 | -0.071 | 41.301
5 | 0.971 | 0.02282 | -0.072 | 42.532
5.5 | 1.029 | 0.02364 | -0.072 | 43.515
6 | 1.086 | 0.0245 | -0.073 | 44.328
6.5 | 1.143 | 0.02546 | -0.074 | 44.895
7 | 1.199 | 0.02649 | -0.075 | 45.272
7.5 | 1.255 | 0.02762 | -0.075 | 45.464
8 | 1.31 | 0.02883 | -0.076 | 45.447
8.5 | 1.364 | 0.03015 | -0.077 | 45.262
9 | 1.418 | 0.0314 | -0.077 | 45.157
9.5 | 1.47 | 0.03295 | -0.078 | 44.619
10 | 1.522 | 0.03475 | -0.079 | 43.803
10.5 | 1.573 | 0.03663 | -0.079 | 42.937
11 | 1.622 | 0.0388 | -0.08 | 41.802
11.5 | 1.67 | 0.04133 | -0.08 | 40.4
12 | 1.714 | 0.04393 | -0.081 | 39.02
12.5 | 1.757 | 0.04675 | -0.081 | 37.574
13 | 1.797 | 0.04976 | -0.082 | 36.111
13.5 | 1.836 | 0.05314 | -0.082 | 34.545
14 | 1.871 | 0.05771 | -0.082 | 32.424
14.5 | 1.903 | 0.06196 | -0.083 | 30.715
15 | 1.933 | 0.06601 | -0.083 | 29.276
15.5 | 1.96 | 0.07026 | -0.083 | 27.888
16 | 1.984 | 0.07473 | -0.083 | 26.546
16.5 | 2.005 | 0.07941 | -0.084 | 25.251
17 | 2.024 | 0.08448 | -0.084 | 23.955
17.5 | 2.039 | 0.08983 | -0.084 | 22.701
18 | 2.052 | 0.09567 | -0.084 | 21.447
18.5 | 2.061 | 0.10205 | -0.084 | 20.199
19 | 2.065 | 0.10906 | -0.084 | 18.936
19.5 | 2.064 | 0.11658 | -0.084 | 17.706
20 | 2.059 | 0.12469 | -0.084 | 16.512

## 12. Re 100k Mach 0.10 (2)
BIGFOIL.COM POLAR EXPORT
fx84w218
FX 84-W-218 |  |  |  | Cl Max: | 0.8022 | at alpha= | 19.5 | deg
XFOIL ncrit=9 |  |  |  | L/D Max: | 6.4561 | at alpha= | 9 | deg
Re: | 100000 |  |  | Cd Min: | 0.20354 | at alpha= | 20 | deg
Mach: | 0.1 |  |  | Cl=0 at alpha= | 2.6339 | deg
|  |  |  | @ Cl=0.1, Cd= | 0.054978
|  |  |  | @ Cl=0.4, Cd= | 0.069035
|  |  |  | @ Cl=0.6, Cd= | 0.096755
alpha (deg) | Cl | Cd | Cm | Cl/Cd
-15.5 | -0.2819 | 0.16878 | -0.043 | -1.6702
-15 | -0.2838 | 0.16299 | -0.0485 | -1.7412
-14.5 | -0.2547 | 0.15621 | -0.0572 | -1.6305
-14 | -0.2035 | 0.14694 | -0.0649 | -1.3849
-13 | -0.4298 | 0.08501 | -0.1027 | -5.0559
-12.5 | -0.6009 | 0.05991 | -0.1158 | -10.03
-12 | -0.6715 | 0.05225 | -0.1143 | -12.8517
-11.5 | -0.7095 | 0.04896 | -0.1068 | -14.4914
-11 | -0.688 | 0.04747 | -0.1035 | -14.4934
-10.5 | -0.7198 | 0.04597 | -0.093 | -15.658
-10 | -0.7124 | 0.04421 | -0.0875 | -16.114
-9.5 | -0.6876 | 0.04245 | -0.0845 | -16.1979
-9 | -0.6887 | 0.04173 | -0.0766 | -16.5037
-8.5 | -0.6252 | 0.03982 | -0.0791 | -15.7007
-8 | -0.6448 | 0.0398 | -0.068 | -16.201
-7.5 | -0.5711 | 0.03828 | -0.0717 | -14.919
-7 | -0.5904 | 0.03834 | -0.0608 | -15.3991
-6.5 | -0.5485 | 0.03775 | -0.0593 | -14.5298
-6 | -0.5348 | 0.03754 | -0.0536 | -14.2461
-5.5 | -0.492 | 0.03717 | -0.0521 | -13.2365
-5 | -0.476 | 0.03717 | -0.047 | -12.806
-4.5 | -0.422 | 0.03675 | -0.0468 | -11.483
-4 | -0.4157 | 0.03728 | -0.0406 | -11.1508
-3.5 | -0.3387 | 0.03664 | -0.0428 | -9.244
-3 | -0.3524 | 0.03796 | -0.0344 | -9.2835
-2.5 | -0.2979 | 0.03843 | -0.0331 | -7.7518
-2 | -0.287 | 0.03989 | -0.0273 | -7.1948
-1.5 | -0.2472 | 0.04115 | -0.0242 | -6.0073
-1 | -0.2228 | 0.04275 | -0.0194 | -5.2117
-0.5 | -0.1955 | 0.04432 | -0.0149 | -4.4111
0 | -0.1645 | 0.04577 | -0.0104 | -3.5941
0.5 | -0.1497 | 0.04744 | -0.0048 | -3.1556
1 | -0.114 | 0.04854 | -0.0004 | -2.3486
1.5 | -0.1099 | 0.05027 | 0.006 | -2.1862
2 | -0.0619 | 0.05094 | 0.0087 | -1.2152
2.5 | -0.0342 | 0.05351 | 0.0094 | -0.63913
3 | 0.0935 | 0.05461 | -0.0009 | 1.7121
3.5 | 0.1625 | 0.05852 | -0.0101 | 2.7768
4.5 | 0.3648 | 0.06223 | -0.0309 | 5.8621
5 | 0.3397 | 0.06532 | -0.0264 | 5.2006
5.5 | 0.381 | 0.06343 | -0.0225 | 6.0066
6 | 0.3286 | 0.06639 | -0.0136 | 4.9495
6.5 | 0.3295 | 0.06996 | -0.0116 | 4.7098
7 | 0.4156 | 0.06883 | -0.013 | 6.0381
7.5 | 0.4171 | 0.07309 | -0.0117 | 5.7067
8 | 0.4225 | 0.07761 | -0.011 | 5.4439
9 | 0.5181 | 0.08025 | -0.011 | 6.4561
9.5 | 0.5237 | 0.08509 | -0.0106 | 6.1547
10 | 0.5305 | 0.09016 | -0.0106 | 5.884
11.5 | 0.6226 | 0.0989 | -0.0107 | 6.2952
12 | 0.6246 | 0.10512 | -0.0114 | 5.9418
13 | 0.6427 | 0.11654 | -0.0134 | 5.5148
13.5 | 0.711 | 0.11446 | -0.0122 | 6.2118
14.5 | 0.7089 | 0.12887 | -0.0159 | 5.5009
15.5 | 0.7241 | 0.14143 | -0.0198 | 5.1198
16 | 0.7939 | 0.13769 | -0.0177 | 5.7659
17 | 0.7821 | 0.15506 | -0.0246 | 5.0439
17.5 | 0.7769 | 0.16401 | -0.0286 | 4.7369
19.5 | 0.8022 | 0.19316 | -0.043 | 4.153
20 | 0.7962 | 0.20354 | -0.0488 | 3.9118

## 13. Re 100k Mach 0.25 (1)
BIGFOIL.COM POLAR EXPORT
fx84w218
FX 84-W-218 |  |  |  | Cl Max: | 1.991 | at alpha= | 17.5 | deg
JavaFoil+Calcfoil stall+Eppler ext transition |  |  |  | L/D Max: | 44.115 | at alpha= | 7.5 | deg
Re: | 100000 |  |  | Cd Min: | 0.0174 | at alpha= | -1.5 | deg
Mach: | 0.25 |  |  | Cl=0 at alpha= | -3.0547 | deg
|  |  |  | @ Cl=0.1, Cd= | 0.017681
|  |  |  | @ Cl=0.4, Cd= | 0.018671
|  |  |  | @ Cl=0.6, Cd= | 0.0197
alpha (deg) | Cl | Cd | Cm | Cl/Cd
-20 | -1.082 | 0.23579 | -0.021 | -4.59
-19.5 | -1.097 | 0.22227 | -0.021 | -4.933
-19 | -1.107 | 0.20952 | -0.022 | -5.284
-18.5 | -1.114 | 0.1971 | -0.022 | -5.65
-18 | -1.117 | 0.18613 | -0.023 | -6
-17.5 | -1.116 | 0.1751 | -0.023 | -6.373
-17 | -1.111 | 0.16517 | -0.024 | -6.729
-16.5 | -1.102 | 0.15551 | -0.025 | -7.084
-16 | -1.088 | 0.14671 | -0.025 | -7.414
-15.5 | -1.07 | 0.1376 | -0.026 | -7.78
-15 | -1.051 | 0.12931 | -0.027 | -8.124
-14.5 | -1.028 | 0.12162 | -0.028 | -8.453
-14 | -1.003 | 0.11412 | -0.028 | -8.786
-13.5 | -0.975 | 0.10685 | -0.029 | -9.123
-13 | -0.945 | 0.09992 | -0.03 | -9.454
-12.5 | -0.912 | 0.09331 | -0.031 | -9.775
-12 | -0.878 | 0.08673 | -0.033 | -10.126
-11.5 | -0.844 | 0.07967 | -0.035 | -10.595
-11 | -0.811 | 0.07144 | -0.037 | -11.358
-10.5 | -0.782 | 0.06137 | -0.041 | -12.743
-10 | -0.762 | 0.04806 | -0.045 | -15.856
-9.5 | -0.736 | 0.0381 | -0.049 | -19.332
-9 | -0.697 | 0.03285 | -0.051 | -21.211
-8.5 | -0.649 | 0.02968 | -0.052 | -21.874
-8 | -0.597 | 0.02744 | -0.054 | -21.771
-7.5 | -0.543 | 0.02574 | -0.055 | -21.095
-7 | -0.486 | 0.02436 | -0.056 | -19.967
-6.5 | -0.428 | 0.02321 | -0.057 | -18.443
-6 | -0.368 | 0.02223 | -0.057 | -16.574
-5.5 | -0.308 | 0.02138 | -0.058 | -14.392
-5 | -0.246 | 0.02061 | -0.059 | -11.937
-4.5 | -0.184 | 0.01994 | -0.06 | -9.213
-4 | -0.121 | 0.01933 | -0.061 | -6.236
-3.5 | -0.057 | 0.01885 | -0.062 | -3.018
-3 | 0.007 | 0.01836 | -0.062 | 0.397
-2.5 | 0.072 | 0.01781 | -0.063 | 4.031
-2 | 0.137 | 0.01751 | -0.064 | 7.828
-1.5 | 0.202 | 0.0174 | -0.064 | 11.601
-1 | 0.267 | 0.0174 | -0.065 | 15.335
-0.5 | 0.332 | 0.01746 | -0.066 | 18.993
0 | 0.384 | 0.01861 | -0.066 | 20.654
0.5 | 0.447 | 0.01885 | -0.067 | 23.69
1 | 0.509 | 0.01914 | -0.068 | 26.577
1.5 | 0.571 | 0.0195 | -0.069 | 29.253
2 | 0.632 | 0.01992 | -0.069 | 31.716
2.5 | 0.693 | 0.02041 | -0.07 | 33.962
3 | 0.754 | 0.02096 | -0.071 | 35.983
3.5 | 0.814 | 0.02157 | -0.071 | 37.762
4 | 0.875 | 0.02224 | -0.072 | 39.322
4.5 | 0.935 | 0.02298 | -0.073 | 40.677
5 | 0.994 | 0.02379 | -0.073 | 41.795
5.5 | 1.054 | 0.02468 | -0.074 | 42.681
6 | 1.112 | 0.02566 | -0.075 | 43.354
6.5 | 1.17 | 0.02672 | -0.075 | 43.807
7 | 1.228 | 0.02787 | -0.076 | 44.052
7.5 | 1.285 | 0.02912 | -0.077 | 44.115
8 | 1.34 | 0.03048 | -0.078 | 43.974
8.5 | 1.396 | 0.03195 | -0.078 | 43.68
9 | 1.45 | 0.03357 | -0.079 | 43.177
9.5 | 1.503 | 0.03507 | -0.08 | 42.844
10 | 1.554 | 0.03714 | -0.08 | 41.856
10.5 | 1.605 | 0.03947 | -0.081 | 40.671
11 | 1.654 | 0.04218 | -0.082 | 39.214
11.5 | 1.7 | 0.04493 | -0.082 | 37.834
12 | 1.742 | 0.04793 | -0.083 | 36.357
12.5 | 1.783 | 0.05122 | -0.083 | 34.805
13 | 1.821 | 0.05486 | -0.083 | 33.187
13.5 | 1.856 | 0.05982 | -0.084 | 31.02
14 | 1.887 | 0.06462 | -0.084 | 29.197
14.5 | 1.913 | 0.06923 | -0.084 | 27.634
15 | 1.936 | 0.07404 | -0.085 | 26.151
15.5 | 1.955 | 0.07911 | -0.085 | 24.718
16 | 1.971 | 0.0846 | -0.085 | 23.296
16.5 | 1.982 | 0.09057 | -0.085 | 21.885
17 | 1.989 | 0.09701 | -0.085 | 20.499
17.5 | 1.991 | 0.10411 | -0.085 | 19.121
18 | 1.988 | 0.11215 | -0.085 | 17.727
18.5 | 1.98 | 0.12094 | -0.085 | 16.37
19 | 1.963 | 0.13098 | -0.084 | 14.983
19.5 | 1.937 | 0.14255 | -0.084 | 13.59
20 | 1.904 | 0.15641 | -0.082 | 12.171

## 14. Re 100k Mach 0.25 (2)
BIGFOIL.COM POLAR EXPORT
fx84w218
FX 84-W-218 |  |  |  | Cl Max: | 0.8093 | at alpha= | 17.5 | deg
XFOIL ncrit=9 |  |  |  | L/D Max: | 5.9949 | at alpha= | 10 | deg
Re: | 100000 |  |  | Cd Min: | 0.21139 | at alpha= | 20 | deg
Mach: | 0.25 |  |  | Cl=0 at alpha= | 2.961 | deg
|  |  |  | @ Cl=0.1, Cd= | 0.058163
|  |  |  | @ Cl=0.4, Cd= | 0.077979
|  |  |  | @ Cl=0.6, Cd= | 0.1091
alpha (deg) | Cl | Cd | Cm | Cl/Cd
-14 | -0.1694 | 0.14813 | -0.0719 | -1.1436
-12 | -0.293 | 0.07997 | -0.1215 | -3.6639
-11.5 | -0.4665 | 0.05738 | -0.1315 | -8.13
-11 | -0.5449 | 0.05137 | -0.1265 | -10.6074
-10 | -0.6158 | 0.04722 | -0.1083 | -13.0411
-9.5 | -0.6177 | 0.04535 | -0.1019 | -13.6207
-9 | -0.6668 | 0.04473 | -0.0874 | -14.9072
-8.5 | -0.6586 | 0.04397 | -0.0807 | -14.9784
-8 | -0.6221 | 0.04204 | -0.0786 | -14.7978
-7.5 | -0.6401 | 0.04192 | -0.0679 | -15.2696
-7 | -0.5811 | 0.04029 | -0.0686 | -14.4229
-6.5 | -0.593 | 0.04035 | -0.059 | -14.6964
-6 | -0.5294 | 0.03912 | -0.06 | -13.5327
-5.5 | -0.5375 | 0.03947 | -0.0513 | -13.6179
-5 | -0.4734 | 0.03845 | -0.0521 | -12.3121
-4.5 | -0.4767 | 0.03906 | -0.0444 | -12.2043
-4 | -0.4142 | 0.03837 | -0.0447 | -10.7949
-3.5 | -0.4132 | 0.03916 | -0.0379 | -10.5516
-3 | -0.3504 | 0.03882 | -0.0379 | -9.0263
-2.5 | -0.3487 | 0.04005 | -0.0312 | -8.7066
-2 | -0.2831 | 0.04037 | -0.0307 | -7.0126
-1.5 | -0.2829 | 0.04223 | -0.0238 | -6.699
-1 | -0.214 | 0.04315 | -0.0226 | -4.9594
-0.5 | -0.2194 | 0.04531 | -0.0153 | -4.8422
0 | -0.1487 | 0.04614 | -0.0139 | -3.2228
0.5 | -0.1628 | 0.0485 | -0.0055 | -3.3567
1.5 | -0.1137 | 0.05133 | 0.0049 | -2.2151
2 | -0.1011 | 0.05299 | 0.0106 | -1.9079
2.5 | -0.0485 | 0.05404 | 0.012 | -0.89748
3 | 0.0041 | 0.05734 | 0.0079 | 0.071503
3.5 | 0.151 | 0.0586 | -0.0054 | 2.5768
4 | 0.2122 | 0.06269 | -0.0139 | 3.3849
5 | 0.3831 | 0.06614 | -0.0293 | 5.7923
5.5 | 0.3059 | 0.06868 | -0.0175 | 4.454
6.5 | 0.3467 | 0.07028 | -0.0107 | 4.9331
7 | 0.3474 | 0.07443 | -0.0094 | 4.6675
7.5 | 0.3606 | 0.07837 | -0.009 | 4.6013
8 | 0.4452 | 0.07753 | -0.0098 | 5.7423
8.5 | 0.45 | 0.08215 | -0.0092 | 5.4778
9 | 0.4578 | 0.08692 | -0.009 | 5.2669
9.5 | 0.4735 | 0.09127 | -0.0091 | 5.1879
10 | 0.5453 | 0.09096 | -0.0091 | 5.9949
10.5 | 0.557 | 0.09569 | -0.0092 | 5.8209
11 | 0.561 | 0.1015 | -0.0098 | 5.5271
11.5 | 0.5664 | 0.10751 | -0.0107 | 5.2683
12.5 | 0.6513 | 0.11153 | -0.0107 | 5.8397
13 | 0.6485 | 0.11876 | -0.0124 | 5.4606
13.5 | 0.6491 | 0.12581 | -0.0143 | 5.1594
14 | 0.6564 | 0.13222 | -0.0162 | 4.9645
15 | 0.7386 | 0.13572 | -0.0162 | 5.4421
15.5 | 0.7344 | 0.14387 | -0.0193 | 5.1046
16 | 0.7323 | 0.152 | -0.0226 | 4.8178
16.5 | 0.7344 | 0.15972 | -0.026 | 4.598
17 | 0.7482 | 0.16572 | -0.0286 | 4.5148
17.5 | 0.8093 | 0.16355 | -0.0267 | 4.9483
18 | 0.7848 | 0.17634 | -0.0334 | 4.4505
18.5 | 0.7763 | 0.18653 | -0.0389 | 4.1618
19 | 0.8056 | 0.19022 | -0.0404 | 4.2351
19.5 | 0.7909 | 0.20188 | -0.0473 | 3.9177
20 | 0.7947 | 0.21139 | -0.0524 | 3.7594

## 15. Re 100k Mach 0.50 (1)
BIGFOIL.COM POLAR EXPORT
fx84w218
FX 84-W-218 |  |  |  | Cl Max: | 1.773 | at alpha= | 12 | deg
JavaFoil+Calcfoil stall+Eppler ext transition |  |  |  | L/D Max: | 38.462 | at alpha= | 6 | deg
Re: | 100000 |  |  | Cd Min: | 0.01947 | at alpha= | -1 | deg
Mach: | 0.5 |  |  | Cl=0 at alpha= | -3.0563 | deg
|  |  |  | @ Cl=0.1, Cd= | 0.020143
|  |  |  | @ Cl=0.4, Cd= | 0.020349
|  |  |  | @ Cl=0.6, Cd= | 0.022098
alpha (deg) | Cl | Cd | Cm | Cl/Cd
-20 | -0.974 | 0.39128 | -0.028 | -2.489
-19.5 | -0.946 | 0.38221 | -0.028 | -2.474
-19 | -0.918 | 0.378 | -0.028 | -2.428
-18.5 | -0.89 | 0.37888 | -0.029 | -2.349
-18 | -0.862 | 0.36559 | -0.029 | -2.357
-17.5 | -0.831 | 0.34074 | -0.028 | -2.439
-17 | -0.803 | 0.33352 | -0.029 | -2.407
-16.5 | -0.775 | 0.32785 | -0.029 | -2.363
-16 | -0.746 | 0.3217 | -0.029 | -2.32
-15.5 | -0.716 | 0.30526 | -0.028 | -2.346
-15 | -0.688 | 0.29238 | -0.028 | -2.352
-14.5 | -0.659 | 0.28476 | -0.029 | -2.316
-14 | -0.63 | 0.26417 | -0.028 | -2.385
-13.5 | -0.601 | 0.25497 | -0.028 | -2.357
-13 | -0.573 | 0.23301 | -0.028 | -2.458
-12.5 | -0.543 | 0.20984 | -0.026 | -2.588
-12 | -0.515 | 0.19258 | -0.026 | -2.672
-11.5 | -0.667 | 0.12676 | -0.028 | -5.264
-11 | -0.734 | 0.10779 | -0.03 | -6.807
-10.5 | -0.739 | 0.09568 | -0.032 | -7.72
-10 | -0.722 | 0.08644 | -0.034 | -8.355
-9.5 | -0.694 | 0.07834 | -0.036 | -8.861
-9 | -0.66 | 0.07041 | -0.04 | -9.368
-8.5 | -0.626 | 0.06075 | -0.045 | -10.304
-8 | -0.602 | 0.04663 | -0.052 | -12.912
-7.5 | -0.571 | 0.03597 | -0.057 | -15.878
-7 | -0.522 | 0.03132 | -0.06 | -16.653
-6.5 | -0.464 | 0.02857 | -0.061 | -16.237
-6 | -0.402 | 0.02665 | -0.063 | -15.072
-5.5 | -0.337 | 0.02515 | -0.064 | -13.398
-5 | -0.27 | 0.02399 | -0.065 | -11.268
-4.5 | -0.202 | 0.02296 | -0.066 | -8.805
-4 | -0.133 | 0.02211 | -0.067 | -6.014
-3.5 | -0.063 | 0.02137 | -0.068 | -2.939
-3 | 0.008 | 0.0208 | -0.069 | 0.388
-2.5 | 0.08 | 0.02029 | -0.069 | 3.92
-2 | 0.152 | 0.01976 | -0.07 | 7.708
-1.5 | 0.224 | 0.01951 | -0.071 | 11.501
-1 | 0.296 | 0.01947 | -0.072 | 15.22
-0.5 | 0.368 | 0.01956 | -0.072 | 18.834
0 | 0.426 | 0.02099 | -0.073 | 20.29
0.5 | 0.495 | 0.02136 | -0.074 | 23.164
1 | 0.563 | 0.02181 | -0.075 | 25.825
1.5 | 0.631 | 0.02234 | -0.075 | 28.256
2 | 0.699 | 0.02297 | -0.076 | 30.428
2.5 | 0.766 | 0.02369 | -0.077 | 32.336
3 | 0.833 | 0.02451 | -0.077 | 33.977
3.5 | 0.9 | 0.02542 | -0.078 | 35.395
4 | 0.966 | 0.02645 | -0.079 | 36.513
4.5 | 1.031 | 0.02759 | -0.08 | 37.373
5 | 1.096 | 0.02885 | -0.081 | 37.981
5.5 | 1.16 | 0.03024 | -0.081 | 38.346
6 | 1.223 | 0.03179 | -0.082 | 38.462
6.5 | 1.285 | 0.03351 | -0.083 | 38.337
7 | 1.345 | 0.03539 | -0.083 | 38.009
7.5 | 1.406 | 0.03752 | -0.084 | 37.463
8 | 1.463 | 0.03986 | -0.085 | 36.711
8.5 | 1.52 | 0.04253 | -0.085 | 35.736
9 | 1.573 | 0.04563 | -0.086 | 34.479
9.5 | 1.624 | 0.04951 | -0.087 | 32.806
10 | 1.669 | 0.0538 | -0.088 | 31.026
10.5 | 1.709 | 0.05856 | -0.088 | 29.188
11 | 1.741 | 0.06419 | -0.089 | 27.126
11.5 | 1.765 | 0.07081 | -0.089 | 24.928
12 | 1.773 | 0.08086 | -0.089 | 21.93
12.5 | 1.764 | 0.09043 | -0.089 | 19.505
13 | 1.728 | 0.1017 | -0.089 | 16.989
13.5 | 1.641 | 0.11788 | -0.088 | 13.924
14 | 1.266 | 0.1704 | -0.056 | 7.427
14.5 | 1.006 | 0.23884 | -0.048 | 4.212
15 | 1.036 | 0.27198 | -0.052 | 3.809
15.5 | 1.065 | 0.28565 | -0.054 | 3.727
16 | 1.095 | 0.31868 | -0.057 | 3.436
16.5 | 1.126 | 0.34402 | -0.06 | 3.274
17 | 1.154 | 0.34132 | -0.061 | 3.381

## 16. Re 100k Mach 0.50 (2)
BIGFOIL.COM POLAR EXPORT
fx84w218
FX 84-W-218 |  |  |  | Cl Max: | 0.8473 | at alpha= | 20 | deg
XFOIL ncrit=9 |  |  |  | L/D Max: | 4.3282 | at alpha= | 14 | deg
Re: | 100000 |  |  | Cd Min: | 0.23786 | at alpha= | 20 | deg
Mach: | 0.5 |  |  | Cl=0 at alpha= | 3.9248 | deg
|  |  |  | @ Cl=0.1, Cd= | 0.071908
|  |  |  | @ Cl=0.4, Cd= | 0.10434
|  |  |  | @ Cl=0.6, Cd= | 0.14649
alpha (deg) | Cl | Cd | Cm | Cl/Cd
-10.5 | 0.0396 | 0.10112 | -0.1351 | 0.39161
-10 | 0.0242 | 0.09188 | -0.1394 | 0.26339
-9.5 | -0.0439 | 0.0815 | -0.1414 | -0.53865
-9 | -0.0331 | 0.07741 | -0.1406 | -0.42759
-8.5 | -0.1724 | 0.06281 | -0.1431 | -2.7448
-8 | -0.2885 | 0.05778 | -0.1341 | -4.9931
-7.5 | -0.3758 | 0.05481 | -0.1225 | -6.8564
-7 | -0.4589 | 0.05344 | -0.1067 | -8.5872
-6.5 | -0.5481 | 0.05373 | -0.0876 | -10.201
-6 | -0.5278 | 0.0506 | -0.083 | -10.4308
-5.5 | -0.5887 | 0.05039 | -0.0674 | -11.6829
-5 | -0.5639 | 0.04872 | -0.0622 | -11.5743
-4.5 | -0.5632 | 0.048 | -0.054 | -11.7333
-4 | -0.5309 | 0.04712 | -0.0496 | -11.267
-3.5 | -0.5108 | 0.04665 | -0.0438 | -10.9496
-3 | -0.4766 | 0.0465 | -0.0397 | -10.2495
-2.5 | -0.443 | 0.04634 | -0.0355 | -9.5598
-2 | -0.4151 | 0.04682 | -0.0311 | -8.8659
-1.5 | -0.3711 | 0.04705 | -0.0277 | -7.8874
-1 | -0.3503 | 0.0483 | -0.0226 | -7.2526
-0.5 | -0.2953 | 0.04929 | -0.0192 | -5.9911
0 | -0.2852 | 0.05148 | -0.0128 | -5.54
0.5 | -0.2206 | 0.05289 | -0.0093 | -4.1709
1 | -0.2238 | 0.05539 | -0.0023 | -4.0404
2 | -0.1694 | 0.05915 | 0.0095 | -2.8639
2.5 | -0.1439 | 0.06076 | 0.0152 | -2.3683
3 | -0.1156 | 0.06237 | 0.0203 | -1.8535
3.5 | -0.0876 | 0.06475 | 0.0229 | -1.3529
4 | 0.0155 | 0.06803 | 0.0147 | 0.22784
4.5 | 0.1057 | 0.07217 | 0.0045 | 1.4646
5 | 0.1804 | 0.07697 | -0.0056 | 2.3438
5.5 | 0.2534 | 0.08174 | -0.0152 | 3.1001
6.5 | 0.2454 | 0.08251 | -0.0031 | 2.9742
7 | 0.2463 | 0.0855 | -0.0007 | 2.8807
7.5 | 0.2879 | 0.08812 | -0.0009 | 3.2671
8 | 0.3322 | 0.0909 | -0.0016 | 3.6546
8.5 | 0.3394 | 0.09595 | -0.0021 | 3.5373
9 | 0.3616 | 0.10052 | -0.0029 | 3.5973
9.5 | 0.3994 | 0.10429 | -0.0038 | 3.8297
10 | 0.444 | 0.10772 | -0.0046 | 4.1218
10.5 | 0.4473 | 0.11396 | -0.0062 | 3.9251
11 | 0.4665 | 0.1194 | -0.0077 | 3.907
11.5 | 0.5024 | 0.12374 | -0.0089 | 4.0601
12 | 0.5404 | 0.12787 | -0.01 | 4.2262
12.5 | 0.5423 | 0.13501 | -0.0128 | 4.0167
13 | 0.5614 | 0.14093 | -0.015 | 3.9835
13.5 | 0.5909 | 0.146 | -0.0168 | 4.0473
14 | 0.6443 | 0.14886 | -0.0171 | 4.3282
14.5 | 0.6388 | 0.15727 | -0.0214 | 4.0618
15 | 0.6497 | 0.16458 | -0.0251 | 3.9476
15.5 | 0.6722 | 0.17073 | -0.0279 | 3.9372
16 | 0.7072 | 0.17558 | -0.0296 | 4.0278
16.5 | 0.7148 | 0.18363 | -0.0343 | 3.8926
17 | 0.7271 | 0.19147 | -0.0386 | 3.7975
17.5 | 0.7577 | 0.19714 | -0.0411 | 3.8435
18 | 0.7621 | 0.20632 | -0.0468 | 3.6938
18.5 | 0.786 | 0.21311 | -0.0503 | 3.6882
19 | 0.7949 | 0.22237 | -0.056 | 3.5747
19.5 | 0.8096 | 0.23162 | -0.0612 | 3.4954
20 | 0.8473 | 0.23786 | -0.0631 | 3.5622

## 17. Re 250k Mach 0.00 (1)
BIGFOIL.COM POLAR EXPORT
fx84w218
FX 84-W-218 |  |  |  | Cl Max: | 2.11 | at alpha= | 20 | deg
JavaFoil+Calcfoil stall+Eppler ext transition |  |  |  | L/D Max: | 66.678 | at alpha= | 7.5 | deg
Re: | 250000 |  |  | Cd Min: | 0.01177 | at alpha= | -1 | deg
Mach: | 0 |  |  | Cl=0 at alpha= | -3.0556 | deg
|  |  |  | @ Cl=0.1, Cd= | 0.012112
|  |  |  | @ Cl=0.4, Cd= | 0.012322
|  |  |  | @ Cl=0.6, Cd= | 0.012651
alpha (deg) | Cl | Cd | Cm | Cl/Cd
-20 | -1.272 | 0.16935 | -0.026 | -7.511
-19.5 | -1.265 | 0.16039 | -0.026 | -7.886
-19 | -1.256 | 0.15184 | -0.027 | -8.269
-18.5 | -1.245 | 0.14314 | -0.028 | -8.696
-18 | -1.231 | 0.13513 | -0.029 | -9.112
-17.5 | -1.217 | 0.12638 | -0.03 | -9.633
-17 | -1.201 | 0.11819 | -0.03 | -10.161
-16.5 | -1.182 | 0.10977 | -0.032 | -10.772
-16 | -1.162 | 0.10092 | -0.033 | -11.518
-15.5 | -1.141 | 0.09245 | -0.034 | -12.34
-15 | -1.119 | 0.08357 | -0.036 | -13.389
-14.5 | -1.098 | 0.07379 | -0.038 | -14.886
-14 | -1.078 | 0.06383 | -0.04 | -16.891
-13.5 | -1.058 | 0.05413 | -0.042 | -19.541
-13 | -1.034 | 0.04634 | -0.043 | -22.321
-12.5 | -1.007 | 0.03975 | -0.045 | -25.327
-12 | -0.974 | 0.03492 | -0.047 | -27.887
-11.5 | -0.936 | 0.03131 | -0.048 | -29.896
-11 | -0.895 | 0.02849 | -0.049 | -31.395
-10.5 | -0.85 | 0.02622 | -0.05 | -32.411
-10 | -0.803 | 0.02433 | -0.051 | -32.987
-9.5 | -0.753 | 0.02275 | -0.052 | -33.103
-9 | -0.701 | 0.02136 | -0.053 | -32.835
-8.5 | -0.648 | 0.02015 | -0.054 | -32.154
-8 | -0.593 | 0.01912 | -0.054 | -31.009
-7.5 | -0.537 | 0.0182 | -0.055 | -29.494
-7 | -0.48 | 0.0174 | -0.056 | -27.555
-6.5 | -0.421 | 0.01667 | -0.057 | -25.273
-6 | -0.362 | 0.01603 | -0.058 | -22.578
-5.5 | -0.302 | 0.0154 | -0.059 | -19.618
-5 | -0.241 | 0.01483 | -0.059 | -16.277
-4.5 | -0.18 | 0.01428 | -0.06 | -12.605
-4 | -0.118 | 0.0138 | -0.061 | -8.562
-3.5 | -0.056 | 0.01335 | -0.062 | -4.174
-3 | 0.007 | 0.01292 | -0.063 | 0.553
-2.5 | 0.07 | 0.01225 | -0.064 | 5.752
-2 | 0.135 | 0.01195 | -0.064 | 11.273
-1.5 | 0.199 | 0.01182 | -0.065 | 16.814
-1 | 0.263 | 0.01177 | -0.066 | 22.333
-0.5 | 0.327 | 0.01177 | -0.067 | 27.768
0 | 0.38 | 0.01228 | -0.067 | 30.944
0.5 | 0.442 | 0.01241 | -0.068 | 35.57
1 | 0.503 | 0.01261 | -0.069 | 39.879
1.5 | 0.564 | 0.01248 | -0.069 | 45.18
2 | 0.625 | 0.01277 | -0.07 | 48.923
2.5 | 0.685 | 0.01309 | -0.071 | 52.335
3 | 0.745 | 0.01345 | -0.071 | 55.401
3.5 | 0.805 | 0.01401 | -0.072 | 57.452
4 | 0.865 | 0.01443 | -0.073 | 59.931
4.5 | 0.924 | 0.01491 | -0.073 | 61.969
5 | 0.983 | 0.01546 | -0.074 | 63.576
5.5 | 1.041 | 0.01603 | -0.075 | 64.96
6 | 1.099 | 0.01667 | -0.075 | 65.924
6.5 | 1.157 | 0.01738 | -0.076 | 66.544
7 | 1.213 | 0.01826 | -0.076 | 66.465
7.5 | 1.27 | 0.01904 | -0.077 | 66.678
8 | 1.325 | 0.01996 | -0.078 | 66.41
8.5 | 1.38 | 0.02086 | -0.078 | 66.166
9 | 1.434 | 0.02197 | -0.079 | 65.254
9.5 | 1.486 | 0.0231 | -0.079 | 64.325
10 | 1.537 | 0.02451 | -0.08 | 62.728
10.5 | 1.588 | 0.02609 | -0.08 | 60.863
11 | 1.636 | 0.02794 | -0.081 | 58.558
11.5 | 1.683 | 0.03028 | -0.081 | 55.569
12 | 1.727 | 0.03243 | -0.082 | 53.258
12.5 | 1.77 | 0.03468 | -0.082 | 51.027
13 | 1.811 | 0.03719 | -0.082 | 48.685
13.5 | 1.85 | 0.04001 | -0.083 | 46.23
14 | 1.885 | 0.0442 | -0.083 | 42.637
14.5 | 1.917 | 0.04796 | -0.083 | 39.975
15 | 1.948 | 0.05138 | -0.084 | 37.908
15.5 | 1.977 | 0.05463 | -0.084 | 36.183
16 | 2.003 | 0.05831 | -0.084 | 34.345
16.5 | 2.027 | 0.0618 | -0.085 | 32.798
17 | 2.048 | 0.06561 | -0.085 | 31.218
17.5 | 2.067 | 0.0697 | -0.085 | 29.651
18 | 2.083 | 0.07406 | -0.086 | 28.122
18.5 | 2.096 | 0.07867 | -0.086 | 26.64
19 | 2.104 | 0.08362 | -0.086 | 25.164
19.5 | 2.109 | 0.08878 | -0.086 | 23.752
20 | 2.11 | 0.09429 | -0.086 | 22.376

## 18. Re 250k Mach 0.00 (2)
BIGFOIL.COM POLAR EXPORT
fx84w218
FX 84-W-218 |  |  |  | Cl Max: | 1.3468 | at alpha= | 17.5 | deg
XFOIL ncrit=9 |  |  |  | L/D Max: | 63.0269 | at alpha= | 9 | deg
Re: | 250000 |  |  | Cd Min: | 0.09819 | at alpha= | 20 | deg
Mach: | 0 |  |  | Cl=0 at alpha= | -2.9083 | deg
|  |  |  | @ Cl=0.1, Cd= | 0.014194
|  |  |  | @ Cl=0.4, Cd= | 0.01492
|  |  |  | @ Cl=0.6, Cd= | 0.015726
alpha (deg) | Cl | Cd | Cm | Cl/Cd
-18 | -0.8234 | 0.07255 | -0.0992 | -11.3494
-17.5 | -0.8785 | 0.06068 | -0.1058 | -14.4776
-17 | -0.8619 | 0.05703 | -0.1068 | -15.1131
-16 | -0.8436 | 0.04635 | -0.1162 | -18.2006
-15.5 | -0.8007 | 0.04253 | -0.1218 | -18.8267
-15 | -0.7731 | 0.03925 | -0.1246 | -19.6968
-14.5 | -0.7684 | 0.0363 | -0.123 | -21.168
-14 | -0.7401 | 0.03477 | -0.1213 | -21.2856
-13.5 | -0.7295 | 0.03267 | -0.1187 | -22.3294
-13 | -0.7017 | 0.03101 | -0.1169 | -22.6282
-12.5 | -0.6823 | 0.02947 | -0.114 | -23.1524
-12 | -0.654 | 0.0279 | -0.1123 | -23.4409
-11.5 | -0.6301 | 0.0266 | -0.1095 | -23.688
-11 | -0.5998 | 0.02526 | -0.1074 | -23.7451
-10.5 | -0.5716 | 0.0241 | -0.1047 | -23.7178
-10 | -0.5414 | 0.023 | -0.1023 | -23.5391
-9.5 | -0.5114 | 0.02192 | -0.0993 | -23.3303
-9 | -0.4806 | 0.02095 | -0.0967 | -22.9403
-8.5 | -0.4505 | 0.02007 | -0.0933 | -22.4464
-8 | -0.4221 | 0.01953 | -0.0896 | -21.6129
-7.5 | -0.3908 | 0.01886 | -0.086 | -20.7211
-7 | -0.3554 | 0.01821 | -0.0831 | -19.5167
-6.5 | -0.3189 | 0.01763 | -0.0804 | -18.0885
-6 | -0.2768 | 0.01701 | -0.0783 | -16.2728
-5.5 | -0.2371 | 0.01657 | -0.0761 | -14.309
-5 | -0.1934 | 0.016 | -0.0743 | -12.0875
-4.5 | -0.1476 | 0.01549 | -0.0728 | -9.5287
-4 | -0.1057 | 0.0151 | -0.0708 | -7
-3.5 | -0.0563 | 0.01463 | -0.0697 | -3.8483
-3 | -0.0093 | 0.01446 | -0.0683 | -0.64315
-2.5 | 0.0414 | 0.01428 | -0.0673 | 2.8992
-2 | 0.0984 | 0.01419 | -0.0671 | 6.9345
-1.5 | 0.146 | 0.01432 | -0.0656 | 10.1955
-1 | 0.2033 | 0.0143 | -0.0655 | 14.2168
-0.5 | 0.2548 | 0.01454 | -0.0646 | 17.5241
0 | 0.3089 | 0.01465 | -0.064 | 21.0853
0.5 | 0.3664 | 0.01481 | -0.0639 | 24.74
1.5 | 0.4736 | 0.01516 | -0.0624 | 31.2401
2 | 0.5177 | 0.01549 | -0.0602 | 33.4216
2.5 | 0.574 | 0.01554 | -0.06 | 36.9369
3 | 0.6188 | 0.01586 | -0.058 | 39.0164
3.5 | 0.6702 | 0.01593 | -0.0569 | 42.0716
4 | 0.715 | 0.01616 | -0.0549 | 44.245
4.5 | 0.7634 | 0.01624 | -0.0536 | 47.0074
5 | 0.8031 | 0.01645 | -0.0506 | 48.8207
5.5 | 0.8464 | 0.01649 | -0.0482 | 51.3281
6 | 0.879 | 0.01668 | -0.0442 | 52.6978
6.5 | 0.9218 | 0.01667 | -0.0418 | 55.2969
7 | 0.9427 | 0.01689 | -0.0359 | 55.8141
7.5 | 1.0114 | 0.01709 | -0.0387 | 59.1808
8 | 1.0684 | 0.01771 | -0.041 | 60.3275
8.5 | 1.141 | 0.01841 | -0.0462 | 61.9772
9 | 1.1723 | 0.0186 | -0.0437 | 63.0269
9.5 | 1.1771 | 0.01942 | -0.0375 | 60.6128
10 | 1.201 | 0.02046 | -0.0343 | 58.6999
10.5 | 1.2306 | 0.02144 | -0.0319 | 57.3974
11 | 1.2601 | 0.02247 | -0.0295 | 56.0792
11.5 | 1.2673 | 0.02438 | -0.0251 | 51.9811
12 | 1.2782 | 0.02643 | -0.0215 | 48.3617
12.5 | 1.2899 | 0.02867 | -0.0183 | 44.9913
13 | 1.3011 | 0.03116 | -0.0154 | 41.7555
13.5 | 1.3112 | 0.03395 | -0.0129 | 38.6215
14 | 1.3198 | 0.03706 | -0.0106 | 35.6125
14.5 | 1.327 | 0.0405 | -0.0086 | 32.7654
15 | 1.3331 | 0.04425 | -0.0069 | 30.1266
15.5 | 1.3382 | 0.04831 | -0.0056 | 27.7003
16 | 1.3422 | 0.05268 | -0.0046 | 25.4784
16.5 | 1.3449 | 0.05737 | -0.0039 | 23.4426
17 | 1.3464 | 0.06238 | -0.0035 | 21.5838
17.5 | 1.3468 | 0.0677 | -0.0035 | 19.8936
18 | 1.346 | 0.07337 | -0.0038 | 18.3454
18.5 | 1.3444 | 0.07932 | -0.0045 | 16.9491
19 | 1.3422 | 0.08551 | -0.0055 | 15.6964
19.5 | 1.3396 | 0.0919 | -0.0069 | 14.5767
20 | 1.3385 | 0.09819 | -0.0085 | 13.6317

## 19. Re 250k Mach 0.10 (1)
BIGFOIL.COM POLAR EXPORT
fx84w218
FX 84-W-218 |  |  |  | Cl Max: | 2.095 | at alpha= | 19.5 | deg
JavaFoil+Calcfoil stall+Eppler ext transition |  |  |  | L/D Max: | 66.203 | at alpha= | 6.5 | deg
Re: | 250000 |  |  | Cd Min: | 0.01182 | at alpha= | -1 | deg
Mach: | 0.1 |  |  | Cl=0 at alpha= | -3.0556 | deg
|  |  |  | @ Cl=0.1, Cd= | 0.012179
|  |  |  | @ Cl=0.4, Cd= | 0.012388
|  |  |  | @ Cl=0.6, Cd= | 0.012877
alpha (deg) | Cl | Cd | Cm | Cl/Cd
-20 | -1.252 | 0.17289 | -0.025 | -7.244
-19.5 | -1.248 | 0.1638 | -0.026 | -7.616
-19 | -1.241 | 0.15478 | -0.027 | -8.015
-18.5 | -1.231 | 0.14636 | -0.028 | -8.413
-18 | -1.22 | 0.13796 | -0.028 | -8.844
-17.5 | -1.207 | 0.12957 | -0.029 | -9.315
-17 | -1.192 | 0.12115 | -0.03 | -9.84
-16.5 | -1.175 | 0.11248 | -0.031 | -10.446
-16 | -1.155 | 0.104 | -0.033 | -11.109
-15.5 | -1.135 | 0.09527 | -0.034 | -11.912
-15 | -1.114 | 0.08644 | -0.035 | -12.882
-14.5 | -1.092 | 0.07716 | -0.037 | -14.154
-14 | -1.072 | 0.06715 | -0.039 | -15.964
-13.5 | -1.052 | 0.05746 | -0.041 | -18.315
-13 | -1.03 | 0.04858 | -0.043 | -21.212
-12.5 | -1.005 | 0.04133 | -0.045 | -24.311
-12 | -0.973 | 0.03599 | -0.047 | -27.041
-11.5 | -0.936 | 0.03212 | -0.048 | -29.154
-11 | -0.896 | 0.02907 | -0.049 | -30.813
-10.5 | -0.852 | 0.02665 | -0.05 | -31.96
-10 | -0.805 | 0.0247 | -0.051 | -32.577
-9.5 | -0.755 | 0.02303 | -0.052 | -32.796
-9 | -0.704 | 0.0216 | -0.053 | -32.564
-8.5 | -0.65 | 0.02036 | -0.054 | -31.931
-8 | -0.595 | 0.0193 | -0.055 | -30.837
-7.5 | -0.539 | 0.01835 | -0.056 | -29.371
-7 | -0.481 | 0.01754 | -0.056 | -27.457
-6.5 | -0.423 | 0.01679 | -0.057 | -25.196
-6 | -0.364 | 0.01614 | -0.058 | -22.523
-5.5 | -0.303 | 0.0155 | -0.059 | -19.576
-5 | -0.242 | 0.01491 | -0.06 | -16.258
-4.5 | -0.181 | 0.01436 | -0.061 | -12.587
-4 | -0.119 | 0.01387 | -0.061 | -8.554
-3.5 | -0.056 | 0.01345 | -0.062 | -4.163
-3 | 0.007 | 0.01298 | -0.063 | 0.553
-2.5 | 0.071 | 0.01232 | -0.064 | 5.746
-2 | 0.135 | 0.01201 | -0.065 | 11.271
-1.5 | 0.2 | 0.01187 | -0.065 | 16.82
-1 | 0.264 | 0.01182 | -0.066 | 22.338
-0.5 | 0.328 | 0.01182 | -0.067 | 27.78
0 | 0.382 | 0.01235 | -0.068 | 30.928
0.5 | 0.444 | 0.01248 | -0.068 | 35.547
1 | 0.505 | 0.01268 | -0.069 | 39.846
1.5 | 0.566 | 0.01291 | -0.07 | 43.859
2 | 0.627 | 0.01285 | -0.07 | 48.841
2.5 | 0.688 | 0.01318 | -0.071 | 52.223
3 | 0.749 | 0.01354 | -0.072 | 55.281
3.5 | 0.809 | 0.01409 | -0.072 | 57.397
4 | 0.868 | 0.01454 | -0.073 | 59.745
4.5 | 0.928 | 0.01503 | -0.074 | 61.735
5 | 0.987 | 0.01559 | -0.074 | 63.315
5.5 | 1.046 | 0.01616 | -0.075 | 64.689
6 | 1.104 | 0.01683 | -0.076 | 65.6
6.5 | 1.162 | 0.01755 | -0.076 | 66.203
7 | 1.219 | 0.01842 | -0.077 | 66.162
7.5 | 1.275 | 0.01928 | -0.077 | 66.142
8 | 1.331 | 0.02015 | -0.078 | 66.045
8.5 | 1.386 | 0.0211 | -0.078 | 65.684
9 | 1.439 | 0.02222 | -0.079 | 64.782
9.5 | 1.492 | 0.02342 | -0.08 | 63.717
10 | 1.543 | 0.02486 | -0.08 | 62.076
10.5 | 1.594 | 0.0265 | -0.081 | 60.142
11 | 1.642 | 0.0284 | -0.081 | 57.81
11.5 | 1.688 | 0.03077 | -0.082 | 54.877
12 | 1.733 | 0.03298 | -0.082 | 52.541
12.5 | 1.775 | 0.0353 | -0.082 | 50.281
13 | 1.816 | 0.03792 | -0.083 | 47.885
13.5 | 1.854 | 0.04079 | -0.083 | 45.455
14 | 1.888 | 0.04513 | -0.083 | 41.848
14.5 | 1.92 | 0.04892 | -0.084 | 39.25
15 | 1.95 | 0.05242 | -0.084 | 37.201
15.5 | 1.978 | 0.05586 | -0.084 | 35.406
16 | 2.003 | 0.05952 | -0.085 | 33.651
16.5 | 2.026 | 0.06321 | -0.085 | 32.045
17 | 2.045 | 0.0672 | -0.085 | 30.439
17.5 | 2.062 | 0.07143 | -0.086 | 28.872
18 | 2.076 | 0.07585 | -0.086 | 27.375
18.5 | 2.087 | 0.08075 | -0.086 | 25.852
19 | 2.093 | 0.08603 | -0.086 | 24.334
19.5 | 2.095 | 0.09137 | -0.086 | 22.931
20 | 2.094 | 0.09703 | -0.086 | 21.576

## 20. Re 250k Mach 0.10 (2)
BIGFOIL.COM POLAR EXPORT
fx84w218
FX 84-W-218 |  |  |  | Cl Max: | 1.3388 | at alpha= | 17 | deg
XFOIL ncrit=9 |  |  |  | L/D Max: | 61.0754 | at alpha= | 8.5 | deg
Re: | 250000 |  |  | Cd Min: | 0.10105 | at alpha= | 20 | deg
Mach: | 0.1 |  |  | Cl=0 at alpha= | -2.9031 | deg
|  |  |  | @ Cl=0.1, Cd= | 0.014297
|  |  |  | @ Cl=0.4, Cd= | 0.015076
|  |  |  | @ Cl=0.6, Cd= | 0.015818
alpha (deg) | Cl | Cd | Cm | Cl/Cd
-18 | -0.7581 | 0.08214 | -0.0948 | -9.2294
-17.5 | -0.8376 | 0.06595 | -0.1046 | -12.7005
-17 | -0.8342 | 0.06075 | -0.1067 | -13.7317
-16 | -0.8214 | 0.04891 | -0.1171 | -16.7941
-15.5 | -0.7899 | 0.044 | -0.1233 | -17.9523
-15 | -0.7603 | 0.04074 | -0.1262 | -18.6622
-14.5 | -0.7598 | 0.03748 | -0.1247 | -20.2721
-14 | -0.7341 | 0.03567 | -0.1229 | -20.5803
-13.5 | -0.7214 | 0.03356 | -0.1205 | -21.4958
-13 | -0.6992 | 0.03162 | -0.1185 | -22.1126
-12.5 | -0.6774 | 0.03008 | -0.1158 | -22.5199
-12 | -0.6519 | 0.02839 | -0.1138 | -22.9623
-11.5 | -0.6263 | 0.02705 | -0.1113 | -23.1534
-11 | -0.5974 | 0.02564 | -0.109 | -23.2995
-10.5 | -0.571 | 0.02452 | -0.1061 | -23.2871
-10 | -0.5391 | 0.02329 | -0.1039 | -23.1473
-9.5 | -0.5091 | 0.0222 | -0.1009 | -22.9324
-9 | -0.4779 | 0.02121 | -0.0983 | -22.5318
-8.5 | -0.4474 | 0.02034 | -0.0949 | -21.9961
-8 | -0.4193 | 0.01969 | -0.0912 | -21.2951
-7.5 | -0.3893 | 0.019 | -0.0873 | -20.4895
-7 | -0.3536 | 0.01843 | -0.0844 | -19.1861
-6.5 | -0.3178 | 0.01778 | -0.0815 | -17.874
-6 | -0.2767 | 0.01712 | -0.0792 | -16.1624
-5.5 | -0.2367 | 0.01672 | -0.077 | -14.1567
-5 | -0.193 | 0.01611 | -0.0751 | -11.9801
-4.5 | -0.1482 | 0.01565 | -0.0734 | -9.4696
-4 | -0.1056 | 0.01521 | -0.0714 | -6.9428
-3.5 | -0.0558 | 0.01472 | -0.0703 | -3.7908
-3 | -0.01 | 0.01456 | -0.0686 | -0.68681
-2.5 | 0.0416 | 0.01434 | -0.0677 | 2.901
-2 | 0.0968 | 0.01429 | -0.0672 | 6.774
-1.5 | 0.1461 | 0.01439 | -0.0659 | 10.1529
-1 | 0.2046 | 0.01436 | -0.0659 | 14.2479
-0.5 | 0.2544 | 0.01463 | -0.0646 | 17.3889
0 | 0.3105 | 0.01471 | -0.0643 | 21.1081
1 | 0.4158 | 0.01514 | -0.0624 | 27.4637
1.5 | 0.4764 | 0.01527 | -0.0627 | 31.1984
2 | 0.5188 | 0.01558 | -0.0602 | 33.2991
2.5 | 0.5777 | 0.01563 | -0.0604 | 36.961
3 | 0.6192 | 0.01598 | -0.0576 | 38.7484
3.5 | 0.6741 | 0.01601 | -0.057 | 42.1049
4 | 0.7148 | 0.01629 | -0.0544 | 43.8797
4.5 | 0.7671 | 0.01634 | -0.0536 | 46.9461
5 | 0.8019 | 0.0166 | -0.0497 | 48.3072
5.5 | 0.8509 | 0.0166 | -0.0482 | 51.259
6 | 0.877 | 0.01683 | -0.043 | 52.1093
6.5 | 0.9292 | 0.01682 | -0.0421 | 55.2438
7.5 | 1.0027 | 0.01736 | -0.0364 | 57.7592
8 | 1.0716 | 0.01789 | -0.0404 | 59.8994
8.5 | 1.1415 | 0.01869 | -0.0454 | 61.0754
9 | 1.156 | 0.01896 | -0.0402 | 60.9705
9.5 | 1.1803 | 0.01965 | -0.0367 | 60.0662
10 | 1.1974 | 0.02091 | -0.0328 | 57.2645
10.5 | 1.2226 | 0.02208 | -0.0299 | 55.3714
11 | 1.2484 | 0.0233 | -0.0272 | 53.5794
11.5 | 1.2723 | 0.02468 | -0.0244 | 51.5519
12 | 1.279 | 0.02692 | -0.0204 | 47.5111
12.5 | 1.2883 | 0.02933 | -0.017 | 43.9243
13 | 1.2981 | 0.03199 | -0.0141 | 40.5783
13.5 | 1.3071 | 0.03493 | -0.0116 | 37.4206
14 | 1.3149 | 0.0382 | -0.0093 | 34.4215
14.5 | 1.3216 | 0.04178 | -0.0074 | 31.6324
15 | 1.3273 | 0.04566 | -0.0058 | 29.0692
15.5 | 1.3319 | 0.04986 | -0.0046 | 26.7128
16 | 1.3354 | 0.05438 | -0.0037 | 24.5568
16.5 | 1.3377 | 0.05922 | -0.0031 | 22.5887
17 | 1.3388 | 0.06439 | -0.0028 | 20.792
17.5 | 1.3388 | 0.06988 | -0.0029 | 19.1586
18 | 1.3374 | 0.07573 | -0.0034 | 17.6601
18.5 | 1.3354 | 0.08183 | -0.0042 | 16.3192
19 | 1.3331 | 0.08815 | -0.0053 | 15.1231
19.5 | 1.3305 | 0.09465 | -0.0068 | 14.0571
20 | 1.3294 | 0.10105 | -0.0085 | 13.1559

## 21. Re 250k Mach 0.25 (1)
BIGFOIL.COM POLAR EXPORT
fx84w218
FX 84-W-218 |  |  |  | Cl Max: | 2.016 | at alpha= | 17.5 | deg
JavaFoil+Calcfoil stall+Eppler ext transition |  |  |  | L/D Max: | 64.52 | at alpha= | 7 | deg
Re: | 250000 |  |  | Cd Min: | 0.01212 | at alpha= | -1 | deg
Mach: | 0.25 |  |  | Cl=0 at alpha= | -3.0547 | deg
|  |  |  | @ Cl=0.1, Cd= | 0.012576
|  |  |  | @ Cl=0.4, Cd= | 0.012722
|  |  |  | @ Cl=0.6, Cd= | 0.013419
alpha (deg) | Cl | Cd | Cm | Cl/Cd
-20 | -1.089 | 0.19861 | -0.024 | -5.485
-19.5 | -1.105 | 0.18725 | -0.025 | -5.9
-19 | -1.116 | 0.17641 | -0.025 | -6.326
-18.5 | -1.124 | 0.16612 | -0.026 | -6.764
-18 | -1.128 | 0.15596 | -0.027 | -7.234
-17.5 | -1.129 | 0.14653 | -0.028 | -7.702
-17 | -1.126 | 0.13734 | -0.029 | -8.196
-16.5 | -1.118 | 0.12857 | -0.03 | -8.692
-16 | -1.106 | 0.11987 | -0.031 | -9.227
-15.5 | -1.091 | 0.11123 | -0.032 | -9.812
-15 | -1.076 | 0.10221 | -0.033 | -10.523
-14.5 | -1.058 | 0.09324 | -0.035 | -11.344
-14 | -1.038 | 0.08447 | -0.037 | -12.292
-13.5 | -1.018 | 0.07485 | -0.039 | -13.606
-13 | -1 | 0.06428 | -0.041 | -15.556
-12.5 | -0.982 | 0.05359 | -0.044 | -18.324
-12 | -0.961 | 0.04446 | -0.046 | -21.611
-11.5 | -0.933 | 0.0377 | -0.048 | -24.762
-11 | -0.899 | 0.03301 | -0.049 | -27.23
-10.5 | -0.859 | 0.02958 | -0.051 | -29.03
-10 | -0.814 | 0.02695 | -0.052 | -30.223
-9.5 | -0.766 | 0.02488 | -0.053 | -30.81
-9 | -0.715 | 0.0231 | -0.054 | -30.965
-8.5 | -0.662 | 0.0216 | -0.055 | -30.657
-8 | -0.607 | 0.02036 | -0.056 | -29.805
-7.5 | -0.55 | 0.01928 | -0.057 | -28.538
-7 | -0.492 | 0.01833 | -0.058 | -26.843
-6.5 | -0.433 | 0.0175 | -0.059 | -24.716
-6 | -0.372 | 0.01675 | -0.059 | -22.206
-5.5 | -0.31 | 0.01607 | -0.06 | -19.32
-5 | -0.248 | 0.01543 | -0.061 | -16.09
-4.5 | -0.185 | 0.01484 | -0.062 | -12.484
-4 | -0.122 | 0.01429 | -0.063 | -8.505
-3.5 | -0.057 | 0.01385 | -0.064 | -4.14
-3 | 0.007 | 0.01337 | -0.064 | 0.55
-2.5 | 0.073 | 0.01274 | -0.065 | 5.694
-2 | 0.139 | 0.01234 | -0.066 | 11.252
-1.5 | 0.205 | 0.01218 | -0.067 | 16.812
-1 | 0.271 | 0.01212 | -0.068 | 22.344
-0.5 | 0.337 | 0.01212 | -0.068 | 27.81
0 | 0.391 | 0.0127 | -0.069 | 30.827
0.5 | 0.455 | 0.01286 | -0.07 | 35.369
1 | 0.518 | 0.01307 | -0.071 | 39.628
1.5 | 0.581 | 0.01333 | -0.071 | 43.557
2 | 0.643 | 0.01362 | -0.072 | 47.207
2.5 | 0.705 | 0.01365 | -0.073 | 51.658
3 | 0.767 | 0.01405 | -0.073 | 54.597
3.5 | 0.829 | 0.01449 | -0.074 | 57.203
4 | 0.89 | 0.01512 | -0.075 | 58.858
4.5 | 0.951 | 0.01568 | -0.075 | 60.646
5 | 1.011 | 0.01628 | -0.076 | 62.1
5.5 | 1.071 | 0.01695 | -0.077 | 63.194
6 | 1.13 | 0.01769 | -0.077 | 63.91
6.5 | 1.189 | 0.01846 | -0.078 | 64.407
7 | 1.247 | 0.01933 | -0.079 | 64.52
7.5 | 1.305 | 0.02027 | -0.079 | 64.373
8 | 1.361 | 0.02134 | -0.08 | 63.794
8.5 | 1.417 | 0.02251 | -0.08 | 62.958
9 | 1.471 | 0.02374 | -0.081 | 61.984
9.5 | 1.524 | 0.02516 | -0.081 | 60.567
10 | 1.576 | 0.02682 | -0.082 | 58.738
10.5 | 1.626 | 0.02878 | -0.082 | 56.489
11 | 1.673 | 0.03134 | -0.083 | 53.367
11.5 | 1.718 | 0.03367 | -0.083 | 51.032
12 | 1.761 | 0.03617 | -0.084 | 48.692
12.5 | 1.802 | 0.03897 | -0.084 | 46.228
13 | 1.839 | 0.04209 | -0.085 | 43.696
13.5 | 1.873 | 0.04678 | -0.085 | 40.035
14 | 1.904 | 0.05107 | -0.085 | 37.276
14.5 | 1.931 | 0.05498 | -0.086 | 35.116
15 | 1.955 | 0.05896 | -0.086 | 33.151
15.5 | 1.975 | 0.06304 | -0.086 | 31.326
16 | 1.991 | 0.06731 | -0.086 | 29.587
16.5 | 2.004 | 0.07206 | -0.087 | 27.81
17 | 2.012 | 0.07699 | -0.087 | 26.139
17.5 | 2.016 | 0.08246 | -0.087 | 24.454
18 | 2.016 | 0.08851 | -0.087 | 22.777
18.5 | 2.011 | 0.09475 | -0.087 | 21.226
19 | 1.999 | 0.10146 | -0.087 | 19.699
19.5 | 1.979 | 0.10886 | -0.087 | 18.18
20 | 1.954 | 0.11703 | -0.087 | 16.696

## 22. Re 250k Mach 0.25 (2)
BIGFOIL.COM POLAR EXPORT
fx84w218
FX 84-W-218 |  |  |  | Cl Max: | 1.3015 | at alpha= | 16.5 | deg
XFOIL ncrit=9 |  |  |  | L/D Max: | 55.2249 | at alpha= | 8.5 | deg
Re: | 250000 |  |  | Cd Min: | 0.18905 | at alpha= | -19 | deg
Mach: | 0.25 |  |  | Cl=0 at alpha= | -2.9002 | deg
|  |  |  | @ Cl=0.1, Cd= | 0.014813
|  |  |  | @ Cl=0.4, Cd= | 0.015489
|  |  |  | @ Cl=0.6, Cd= | 0.016442
alpha (deg) | Cl | Cd | Cm | Cl/Cd
-19 | -0.3504 | 0.18905 | -0.0456 | -1.8535
-18.5 | -0.3086 | 0.18378 | -0.0464 | -1.6792
-18 | -0.2842 | 0.17888 | -0.0496 | -1.5888
-17.5 | -0.2807 | 0.17118 | -0.0552 | -1.6398
-17 | -0.2397 | 0.16518 | -0.0619 | -1.4511
-16 | -0.641 | 0.07092 | -0.1144 | -9.0384
-15.5 | -0.6911 | 0.05583 | -0.1282 | -12.3786
-15 | -0.6621 | 0.05184 | -0.1314 | -12.772
-14.5 | -0.6734 | 0.04651 | -0.132 | -14.4786
-14 | -0.6939 | 0.04159 | -0.1309 | -16.6843
-13.5 | -0.6724 | 0.03923 | -0.1292 | -17.1399
-13 | -0.6665 | 0.03619 | -0.1273 | -18.4167
-12.5 | -0.6508 | 0.0337 | -0.125 | -19.3116
-12 | -0.6311 | 0.03169 | -0.1227 | -19.9148
-11.5 | -0.608 | 0.0297 | -0.1203 | -20.4714
-11 | -0.5845 | 0.02805 | -0.1175 | -20.8378
-10.5 | -0.555 | 0.02653 | -0.1151 | -20.9197
-10 | -0.527 | 0.02507 | -0.1122 | -21.0211
-9.5 | -0.4966 | 0.02389 | -0.1095 | -20.7869
-9 | -0.4656 | 0.02264 | -0.1065 | -20.5654
-8.5 | -0.4345 | 0.02155 | -0.1033 | -20.1624
-8 | -0.4035 | 0.02058 | -0.1 | -19.6064
-7.5 | -0.3736 | 0.01973 | -0.0958 | -18.9356
-7 | -0.3465 | 0.01921 | -0.0914 | -18.0375
-6.5 | -0.3116 | 0.01847 | -0.0878 | -16.8706
-6 | -0.2743 | 0.01797 | -0.0846 | -15.2643
-5.5 | -0.2345 | 0.0174 | -0.0818 | -13.477
-5 | -0.1898 | 0.01675 | -0.0796 | -11.3313
-4.5 | -0.1507 | 0.01637 | -0.0768 | -9.2059
-4 | -0.1035 | 0.01577 | -0.0749 | -6.5631
-3.5 | -0.0586 | 0.01542 | -0.0729 | -3.8003
-3 | -0.0112 | 0.01508 | -0.071 | -0.74271
-2.5 | 0.0449 | 0.01475 | -0.0703 | 3.0441
-2 | 0.0908 | 0.01483 | -0.0682 | 6.1227
-1.5 | 0.1492 | 0.01472 | -0.0678 | 10.1359
-1 | 0.201 | 0.01493 | -0.0665 | 13.4628
-0.5 | 0.2566 | 0.01502 | -0.0656 | 17.0839
0 | 0.3159 | 0.01517 | -0.0654 | 20.824
0.5 | 0.3645 | 0.01545 | -0.0635 | 23.5922
1 | 0.4281 | 0.01552 | -0.0639 | 27.5838
2 | 0.5316 | 0.016 | -0.0611 | 33.225
2.5 | 0.5737 | 0.01641 | -0.0581 | 34.9604
3 | 0.6304 | 0.01648 | -0.0573 | 38.2524
3.5 | 0.6712 | 0.01683 | -0.0543 | 39.8812
4 | 0.726 | 0.01688 | -0.0535 | 43.0095
4.5 | 0.7598 | 0.01723 | -0.0491 | 44.0975
5 | 0.8105 | 0.01725 | -0.0474 | 46.9855
5.5 | 0.8329 | 0.01758 | -0.0413 | 47.3777
6 | 0.8863 | 0.01754 | -0.0401 | 50.5302
6.5 | 0.8847 | 0.01795 | -0.0301 | 49.2869
7 | 0.9396 | 0.01805 | -0.0295 | 52.0554
7.5 | 0.9943 | 0.01879 | -0.0308 | 52.9164
8 | 1.0653 | 0.01974 | -0.0356 | 53.9666
8.5 | 1.1172 | 0.02023 | -0.0365 | 55.2249
9 | 1.131 | 0.02097 | -0.0314 | 53.9342
9.5 | 1.1487 | 0.02242 | -0.0276 | 51.2355
10 | 1.176 | 0.02372 | -0.0249 | 49.5784
10.5 | 1.2079 | 0.0249 | -0.0226 | 48.51
11 | 1.23 | 0.02653 | -0.0196 | 46.3626
11.5 | 1.2375 | 0.02902 | -0.0157 | 42.643
12 | 1.2476 | 0.03166 | -0.0125 | 39.4062
12.5 | 1.2581 | 0.03455 | -0.0097 | 36.4139
13 | 1.2678 | 0.03774 | -0.0073 | 33.593
13.5 | 1.2763 | 0.04124 | -0.0051 | 30.9481
14 | 1.2839 | 0.04506 | -0.0033 | 28.4931
14.5 | 1.29 | 0.04922 | -0.0019 | 26.2089
15 | 1.2947 | 0.0537 | -0.0007 | 24.1099
15.5 | 1.2983 | 0.05852 | 0 | 22.1856
16 | 1.3006 | 0.06369 | 0.0005 | 20.4208
16.5 | 1.3015 | 0.0692 | 0.0005 | 18.8078
17 | 1.301 | 0.07508 | 0.0002 | 17.3282
17.5 | 1.2995 | 0.08126 | -0.0005 | 15.9919
18 | 1.297 | 0.08778 | -0.0016 | 14.7756
18.5 | 1.2945 | 0.09445 | -0.003 | 13.7057
19 | 1.2925 | 0.10121 | -0.0048 | 12.7705
19.5 | 1.291 | 0.10801 | -0.0069 | 11.9526
20 | 1.2914 | 0.11463 | -0.0091 | 11.2658

## 23. Re 250k Mach 0.50 (1)
BIGFOIL.COM POLAR EXPORT
fx84w218
FX 84-W-218 |  |  |  | Cl Max: | 1.79 | at alpha= | 12 | deg
JavaFoil+Calcfoil stall+Eppler ext transition |  |  |  | L/D Max: | 56.195 | at alpha= | 5.5 | deg
Re: | 250000 |  |  | Cd Min: | 0.01358 | at alpha= | -0.5 | deg
Mach: | 0.5 |  |  | Cl=0 at alpha= | -3.0563 | deg
|  |  |  | @ Cl=0.1, Cd= | 0.014567
|  |  |  | @ Cl=0.4, Cd= | 0.013941
|  |  |  | @ Cl=0.6, Cd= | 0.015129
alpha (deg) | Cl | Cd | Cm | Cl/Cd
-20 | -0.974 | 0.29047 | -0.028 | -3.354
-19.5 | -0.946 | 0.28987 | -0.028 | -3.263
-19 | -0.918 | 0.27759 | -0.029 | -3.306
-18.5 | -0.89 | 0.2778 | -0.029 | -3.203
-18 | -0.862 | 0.26061 | -0.03 | -3.307
-17.5 | -0.831 | 0.25321 | -0.029 | -3.283
-17 | -0.803 | 0.24827 | -0.029 | -3.234
-16.5 | -0.775 | 0.24052 | -0.029 | -3.221
-16 | -0.747 | 0.2365 | -0.03 | -3.157
-15.5 | -0.716 | 0.22613 | -0.029 | -3.168
-15 | -0.688 | 0.21633 | -0.029 | -3.18
-14.5 | -0.659 | 0.20768 | -0.029 | -3.175
-14 | -0.63 | 0.19958 | -0.029 | -3.159
-13.5 | -0.601 | 0.191 | -0.028 | -3.147
-13 | -0.573 | 0.17309 | -0.028 | -3.309
-12.5 | -0.543 | 0.16136 | -0.027 | -3.367
-12 | -0.515 | 0.14399 | -0.027 | -3.574
-11.5 | -0.67 | 0.1056 | -0.031 | -6.342
-11 | -0.74 | 0.08996 | -0.035 | -8.227
-10.5 | -0.753 | 0.07732 | -0.04 | -9.735
-10 | -0.748 | 0.06475 | -0.045 | -11.547
-9.5 | -0.742 | 0.04939 | -0.051 | -15.028
-9 | -0.728 | 0.03695 | -0.056 | -19.692
-8.5 | -0.692 | 0.03096 | -0.058 | -22.342
-8 | -0.644 | 0.02735 | -0.06 | -23.561
-7.5 | -0.591 | 0.02478 | -0.062 | -23.836
-7 | -0.532 | 0.02282 | -0.063 | -23.331
-6.5 | -0.471 | 0.02125 | -0.064 | -22.159
-6 | -0.407 | 0.02 | -0.065 | -20.336
-5.5 | -0.34 | 0.01891 | -0.066 | -18.001
-5 | -0.273 | 0.01803 | -0.067 | -15.132
-4.5 | -0.204 | 0.01718 | -0.068 | -11.873
-4 | -0.134 | 0.01646 | -0.069 | -8.151
-3.5 | -0.063 | 0.01578 | -0.07 | -4.015
-3 | 0.008 | 0.01525 | -0.071 | 0.533
-2.5 | 0.08 | 0.01474 | -0.072 | 5.443
-2 | 0.154 | 0.0141 | -0.073 | 10.911
-1.5 | 0.227 | 0.01372 | -0.074 | 16.557
-1 | 0.3 | 0.01359 | -0.074 | 22.117
-0.5 | 0.374 | 0.01358 | -0.075 | 27.528
0 | 0.433 | 0.0144 | -0.076 | 30.092
0.5 | 0.503 | 0.01467 | -0.077 | 34.318
1 | 0.573 | 0.01498 | -0.078 | 38.246
1.5 | 0.642 | 0.01536 | -0.078 | 41.808
2 | 0.711 | 0.01581 | -0.079 | 44.973
2.5 | 0.779 | 0.01631 | -0.08 | 47.786
3 | 0.847 | 0.01688 | -0.081 | 50.184
3.5 | 0.915 | 0.01758 | -0.082 | 52.032
4 | 0.982 | 0.01834 | -0.082 | 53.525
4.5 | 1.048 | 0.0192 | -0.083 | 54.593
5 | 1.114 | 0.02016 | -0.084 | 55.234
5.5 | 1.178 | 0.02097 | -0.085 | 56.195
6 | 1.242 | 0.02213 | -0.085 | 56.128
6.5 | 1.305 | 0.0234 | -0.086 | 55.773
7 | 1.367 | 0.02489 | -0.087 | 54.91
7.5 | 1.427 | 0.02653 | -0.087 | 53.804
8 | 1.486 | 0.02832 | -0.088 | 52.455
8.5 | 1.542 | 0.03058 | -0.088 | 50.421
9 | 1.595 | 0.03322 | -0.089 | 47.999
9.5 | 1.643 | 0.03678 | -0.09 | 44.687
10 | 1.688 | 0.04048 | -0.09 | 41.697
10.5 | 1.728 | 0.04442 | -0.09 | 38.903
11 | 1.76 | 0.04911 | -0.091 | 35.837
11.5 | 1.784 | 0.05471 | -0.091 | 32.602
12 | 1.79 | 0.0642 | -0.091 | 27.881
12.5 | 1.781 | 0.07208 | -0.091 | 24.71
13 | 1.747 | 0.0812 | -0.091 | 21.516
13.5 | 1.665 | 0.09323 | -0.091 | 17.863
14 | 1.391 | 0.11587 | -0.088 | 12.003
14.5 | 1.006 | 0.18469 | -0.048 | 5.447
15 | 1.036 | 0.2081 | -0.052 | 4.979
15.5 | 1.065 | 0.21605 | -0.054 | 4.931
16 | 1.095 | 0.23754 | -0.057 | 4.61
16.5 | 1.126 | 0.25049 | -0.06 | 4.496
17 | 1.154 | 0.25521 | -0.061 | 4.523

## 24. Re 250k Mach 0.50 (2)
BIGFOIL.COM POLAR EXPORT
fx84w218
FX 84-W-218 |  |  |  | Cl Max: | 1.0333 | at alpha= | 13.5 | deg
XFOIL ncrit=9 |  |  |  | L/D Max: | 25.9135 | at alpha= | 5 | deg
Re: | 250000 |  |  | Cd Min: | 0.17267 | at alpha= | 18.5 | deg
Mach: | 0.5 |  |  | Cl=0 at alpha= | -99 | deg
|  |  |  | @ Cl=0.1, Cd= | 0.01821
|  |  |  | @ Cl=0.4, Cd= | 0.020059
|  |  |  | @ Cl=0.6, Cd= | 0.02572
alpha (deg) | Cl | Cd | Cm | Cl/Cd
0 | 0.2608 | 0.01821 | -0.0591 | 14.3218
0.5 | 0.3167 | 0.01855 | -0.0566 | 17.0728
1 | 0.3459 | 0.0191 | -0.0501 | 18.1099
1.5 | 0.3827 | 0.01973 | -0.0451 | 19.3969
2 | 0.4174 | 0.02039 | -0.0398 | 20.4708
2.5 | 0.4188 | 0.02228 | -0.0311 | 18.7971
3 | 0.4918 | 0.02198 | -0.0306 | 22.3749
3.5 | 0.4754 | 0.02467 | -0.0209 | 19.2704
4 | 0.5679 | 0.02355 | -0.0221 | 24.1146
4.5 | 0.544 | 0.02663 | -0.0124 | 20.4281
5 | 0.6468 | 0.02496 | -0.0143 | 25.9135
5.5 | 0.6144 | 0.02836 | -0.0041 | 21.6643
6 | 0.5946 | 0.03191 | 0.0037 | 18.6337
6.5 | 0.7049 | 0.02942 | 0.0018 | 23.9599
7 | 0.7359 | 0.03323 | 0 | 22.1457
7.5 | 0.7672 | 0.03743 | -0.0029 | 20.4969
8.5 | 0.8713 | 0.03892 | -0.0016 | 22.3869
9 | 0.8813 | 0.0428 | 0.0005 | 20.5911
9.5 | 0.883 | 0.04762 | 0.0023 | 18.5426
10 | 0.8891 | 0.05237 | 0.0038 | 16.9773
10.5 | 0.8951 | 0.05742 | 0.0048 | 15.5886
12 | 1.0242 | 0.06347 | 0.0074 | 16.1368
12.5 | 1.0298 | 0.06902 | 0.0077 | 14.9203
13 | 1.0306 | 0.07533 | 0.0075 | 13.6811
13.5 | 1.0333 | 0.08168 | 0.007 | 12.6506
14 | 1.0324 | 0.08869 | 0.0059 | 11.6405
14.5 | 1.0307 | 0.09602 | 0.0043 | 10.7342
15 | 1.0272 | 0.10383 | 0.0022 | 9.8931
15.5 | 1.0232 | 0.11195 | -0.0005 | 9.1398
16 | 1.0168 | 0.12062 | -0.0038 | 8.4298
16.5 | 1.0079 | 0.12991 | -0.0078 | 7.7584
17 | 0.9966 | 0.13983 | -0.0125 | 7.1272
17.5 | 0.9839 | 0.15033 | -0.018 | 6.5449
18 | 0.9702 | 0.16142 | -0.0241 | 6.0104
18.5 | 0.9585 | 0.17267 | -0.0305 | 5.5511

## 25. Re 500k Mach 0.00 (1)
BIGFOIL.COM POLAR EXPORT
fx84w218
FX 84-W-218 |  |  |  | Cl Max: | 2.126 | at alpha= | 20 | deg
JavaFoil+Calcfoil stall+Eppler ext transition |  |  |  | L/D Max: | 85.104 | at alpha= | 7.5 | deg
Re: | 500000 |  |  | Cd Min: | 0.00889 | at alpha= | -1 | deg
Mach: | 0 |  |  | Cl=0 at alpha= | -3.0556 | deg
|  |  |  | @ Cl=0.1, Cd= | 0.0096741
|  |  |  | @ Cl=0.4, Cd= | 0.0094307
|  |  |  | @ Cl=0.6, Cd= | 0.0099367
alpha (deg) | Cl | Cd | Cm | Cl/Cd
-20 | -1.295 | 0.14203 | -0.029 | -9.116
-19.5 | -1.289 | 0.13323 | -0.03 | -9.679
-19 | -1.282 | 0.12451 | -0.03 | -10.3
-18.5 | -1.274 | 0.11544 | -0.031 | -11.037
-18 | -1.264 | 0.10686 | -0.032 | -11.828
-17.5 | -1.253 | 0.09784 | -0.034 | -12.805
-17 | -1.241 | 0.08864 | -0.035 | -14.001
-16.5 | -1.227 | 0.07943 | -0.036 | -15.448
-16 | -1.212 | 0.07027 | -0.038 | -17.244
-15.5 | -1.195 | 0.06161 | -0.039 | -19.392
-15 | -1.176 | 0.0535 | -0.041 | -21.989
-14.5 | -1.155 | 0.04658 | -0.042 | -24.795
-14 | -1.13 | 0.04067 | -0.043 | -27.784
-13.5 | -1.101 | 0.03594 | -0.045 | -30.644
-13 | -1.069 | 0.03215 | -0.046 | -33.235
-12.5 | -1.033 | 0.02897 | -0.047 | -35.643
-12 | -0.993 | 0.02646 | -0.048 | -37.539
-11.5 | -0.951 | 0.02437 | -0.049 | -39.031
-11 | -0.906 | 0.02239 | -0.05 | -40.487
-10.5 | -0.859 | 0.02083 | -0.051 | -41.267
-10 | -0.81 | 0.01946 | -0.052 | -41.639
-9.5 | -0.76 | 0.01828 | -0.053 | -41.55
-9 | -0.707 | 0.01717 | -0.054 | -41.17
-8.5 | -0.652 | 0.0162 | -0.054 | -40.264
-8 | -0.597 | 0.01583 | -0.055 | -37.713
-7.5 | -0.54 | 0.01507 | -0.056 | -35.841
-7 | -0.482 | 0.01441 | -0.057 | -33.467
-6.5 | -0.424 | 0.0138 | -0.058 | -30.711
-6 | -0.364 | 0.01326 | -0.059 | -27.451
-5.5 | -0.304 | 0.01271 | -0.06 | -23.893
-5 | -0.243 | 0.0122 | -0.06 | -19.889
-4.5 | -0.181 | 0.01171 | -0.061 | -15.452
-4 | -0.119 | 0.01127 | -0.062 | -10.538
-3.5 | -0.056 | 0.01086 | -0.063 | -5.158
-3 | 0.007 | 0.01045 | -0.064 | 0.687
-2.5 | 0.071 | 0.00981 | -0.065 | 7.225
-2 | 0.135 | 0.00951 | -0.065 | 14.238
-1.5 | 0.2 | 0.00892 | -0.066 | 22.403
-1 | 0.264 | 0.00889 | -0.067 | 29.705
-0.5 | 0.328 | 0.0089 | -0.068 | 36.888
0 | 0.384 | 0.00941 | -0.068 | 40.785
0.5 | 0.446 | 0.00949 | -0.069 | 46.962
1 | 0.507 | 0.00964 | -0.07 | 52.609
1.5 | 0.569 | 0.00983 | -0.07 | 57.895
2 | 0.63 | 0.01004 | -0.071 | 62.738
2.5 | 0.691 | 0.0103 | -0.072 | 67.109
3 | 0.752 | 0.01058 | -0.072 | 71.082
3.5 | 0.812 | 0.01089 | -0.073 | 74.573
4 | 0.872 | 0.01139 | -0.073 | 76.558
4.5 | 0.932 | 0.01175 | -0.074 | 79.294
5 | 0.991 | 0.01221 | -0.075 | 81.19
5.5 | 1.05 | 0.01266 | -0.075 | 82.896
6 | 1.108 | 0.0132 | -0.076 | 83.92
6.5 | 1.166 | 0.01379 | -0.077 | 84.549
7 | 1.223 | 0.01438 | -0.077 | 85.036
7.5 | 1.28 | 0.01504 | -0.078 | 85.104
8 | 1.336 | 0.01576 | -0.078 | 84.752
8.5 | 1.391 | 0.01655 | -0.079 | 84.039
9 | 1.444 | 0.01747 | -0.079 | 82.675
9.5 | 1.497 | 0.01844 | -0.08 | 81.181
10 | 1.549 | 0.01968 | -0.08 | 78.686
10.5 | 1.599 | 0.02109 | -0.081 | 75.811
11 | 1.647 | 0.02271 | -0.081 | 72.514
11.5 | 1.693 | 0.02486 | -0.082 | 68.094
12 | 1.738 | 0.02678 | -0.082 | 64.877
12.5 | 1.78 | 0.02877 | -0.083 | 61.896
13 | 1.821 | 0.03101 | -0.083 | 58.741
13.5 | 1.861 | 0.03348 | -0.084 | 55.581
14 | 1.895 | 0.0374 | -0.084 | 50.671
14.5 | 1.928 | 0.04082 | -0.084 | 47.226
15 | 1.959 | 0.04384 | -0.084 | 44.677
15.5 | 1.988 | 0.0467 | -0.085 | 42.567
16 | 2.015 | 0.04993 | -0.085 | 40.351
16.5 | 2.039 | 0.05294 | -0.085 | 38.512
17 | 2.061 | 0.05621 | -0.086 | 36.658
17.5 | 2.08 | 0.05978 | -0.086 | 34.787
18 | 2.096 | 0.0635 | -0.086 | 33.014
18.5 | 2.11 | 0.06744 | -0.087 | 31.289
19 | 2.119 | 0.07174 | -0.087 | 29.54
19.5 | 2.124 | 0.07602 | -0.087 | 27.942
20 | 2.126 | 0.08067 | -0.087 | 26.355

## 26. Re 500k Mach 0.00 (2)
BIGFOIL.COM POLAR EXPORT
fx84w218
FX 84-W-218 |  |  |  | Cl Max: | 1.3552 | at alpha= | 18 | deg
XFOIL ncrit=9 |  |  |  | L/D Max: | 79.8257 | at alpha= | 6.5 | deg
Re: | 500000 |  |  | Cd Min: | 0.09793 | at alpha= | 20 | deg
Mach: | 0 |  |  | Cl=0 at alpha= | -3.0522 | deg
|  |  |  | @ Cl=0.1, Cd= | 0.0098112
|  |  |  | @ Cl=0.4, Cd= | 0.0097479
|  |  |  | @ Cl=0.6, Cd= | 0.010183
alpha (deg) | Cl | Cd | Cm | Cl/Cd
-20 | -0.9006 | 0.08768 | -0.0836 | -10.2714
-19.5 | -0.9107 | 0.07955 | -0.0882 | -11.4481
-19 | -0.9215 | 0.07156 | -0.0926 | -12.8773
-17.5 | -0.9015 | 0.05577 | -0.1005 | -16.1646
-17 | -0.8637 | 0.04986 | -0.1099 | -17.3225
-16.5 | -0.8392 | 0.0454 | -0.1144 | -18.4846
-16 | -0.83 | 0.04175 | -0.1145 | -19.8802
-15.5 | -0.8206 | 0.0384 | -0.1141 | -21.3698
-15 | -0.81 | 0.03528 | -0.1134 | -22.9592
-14.5 | -0.7951 | 0.03263 | -0.1124 | -24.3671
-14 | -0.7804 | 0.03012 | -0.111 | -25.9097
-13.5 | -0.7633 | 0.02785 | -0.1096 | -27.4075
-13 | -0.7404 | 0.02609 | -0.1079 | -28.3787
-12.5 | -0.7229 | 0.02404 | -0.1057 | -30.0707
-12 | -0.6966 | 0.02263 | -0.1037 | -30.7821
-11.5 | -0.6752 | 0.02099 | -0.1012 | -32.1677
-11 | -0.6453 | 0.01988 | -0.0989 | -32.4598
-10.5 | -0.62 | 0.01862 | -0.0961 | -33.2975
-10 | -0.5912 | 0.01755 | -0.0933 | -33.6866
-9.5 | -0.5582 | 0.01677 | -0.0907 | -33.2856
-9 | -0.5286 | 0.01584 | -0.0875 | -33.3712
-8.5 | -0.499 | 0.01512 | -0.0838 | -33.0026
-8 | -0.4676 | 0.01459 | -0.0802 | -32.0493
-7.5 | -0.4281 | 0.01403 | -0.0778 | -30.5132
-7 | -0.3855 | 0.01357 | -0.0759 | -28.4083
-6.5 | -0.3402 | 0.01308 | -0.0745 | -26.0092
-6 | -0.2939 | 0.0126 | -0.0731 | -23.3254
-5.5 | -0.2462 | 0.01219 | -0.0721 | -20.1969
-5 | -0.1971 | 0.01176 | -0.0712 | -16.7602
-4.5 | -0.1468 | 0.0114 | -0.0704 | -12.8772
-4 | -0.0968 | 0.01099 | -0.0697 | -8.808
-3.5 | -0.0463 | 0.01057 | -0.069 | -4.3803
-3 | 0.0054 | 0.01026 | -0.0685 | 0.52632
-2.5 | 0.0578 | 0.00996 | -0.0681 | 5.8032
-2 | 0.1117 | 0.00977 | -0.0679 | 11.433
-1.5 | 0.166 | 0.00965 | -0.0677 | 17.2021
-1 | 0.2214 | 0.00958 | -0.0676 | 23.1106
-0.5 | 0.2773 | 0.00961 | -0.0676 | 28.8554
0 | 0.3325 | 0.00961 | -0.0675 | 34.5994
0.5 | 0.3893 | 0.00974 | -0.0677 | 39.9692
1 | 0.4435 | 0.00978 | -0.0674 | 45.3476
1.5 | 0.499 | 0.00991 | -0.0674 | 50.3532
2 | 0.553 | 0.01006 | -0.0671 | 54.9702
2.5 | 0.6063 | 0.0102 | -0.0666 | 59.4412
3 | 0.6586 | 0.01037 | -0.0661 | 63.5101
3.5 | 0.71 | 0.01054 | -0.0654 | 67.3624
4 | 0.7597 | 0.01075 | -0.0643 | 70.6698
4.5 | 0.8074 | 0.01094 | -0.063 | 73.8026
5 | 0.8527 | 0.01119 | -0.0613 | 76.202
5.5 | 0.8942 | 0.01142 | -0.0588 | 78.3012
6 | 0.9266 | 0.01165 | -0.0548 | 79.5365
6.5 | 0.9619 | 0.01205 | -0.0514 | 79.8257
7 | 0.9888 | 0.01246 | -0.0467 | 79.3579
7.5 | 1.0187 | 0.01297 | -0.0428 | 78.5428
8 | 1.0443 | 0.01354 | -0.0382 | 77.127
8.5 | 1.0676 | 0.01416 | -0.0335 | 75.3955
9 | 1.1107 | 0.01497 | -0.0331 | 74.1951
9.5 | 1.1601 | 0.01601 | -0.0348 | 72.461
10 | 1.1895 | 0.0172 | -0.0327 | 69.157
10.5 | 1.214 | 0.01865 | -0.0301 | 65.0938
11 | 1.2357 | 0.02031 | -0.0273 | 60.8419
11.5 | 1.2551 | 0.02221 | -0.0244 | 56.5106
12 | 1.272 | 0.02439 | -0.0216 | 52.1525
12.5 | 1.2868 | 0.02686 | -0.019 | 47.9077
13 | 1.2999 | 0.02962 | -0.0165 | 43.8859
13.5 | 1.3112 | 0.03267 | -0.0142 | 40.1347
14 | 1.3209 | 0.036 | -0.0122 | 36.6917
14.5 | 1.329 | 0.03963 | -0.0104 | 33.5352
15 | 1.3358 | 0.04355 | -0.0089 | 30.6728
15.5 | 1.3413 | 0.04775 | -0.0076 | 28.0901
16.5 | 1.3503 | 0.05688 | -0.0061 | 23.7395
17 | 1.3532 | 0.06185 | -0.0058 | 21.8787
17.5 | 1.355 | 0.06715 | -0.0058 | 20.1787
18 | 1.3552 | 0.07276 | -0.0061 | 18.6256
18.5 | 1.3546 | 0.07866 | -0.0067 | 17.221
19 | 1.3524 | 0.08493 | -0.0077 | 15.9237
19.5 | 1.3502 | 0.09134 | -0.0091 | 14.7821
20 | 1.3479 | 0.09793 | -0.0107 | 13.7639

## 27. Re 500k Mach 0.10 (1)
BIGFOIL.COM POLAR EXPORT
fx84w218
FX 84-W-218 |  |  |  | Cl Max: | 2.111 | at alpha= | 19.5 | deg
JavaFoil+Calcfoil stall+Eppler ext transition |  |  |  | L/D Max: | 84.634 | at alpha= | 7 | deg
Re: | 500000 |  |  | Cd Min: | 0.00892 | at alpha= | -1 | deg
Mach: | 0.1 |  |  | Cl=0 at alpha= | -3.0556 | deg
|  |  |  | @ Cl=0.1, Cd= | 0.0097261
|  |  |  | @ Cl=0.4, Cd= | 0.0094514
|  |  |  | @ Cl=0.6, Cd= | 0.0099964
alpha (deg) | Cl | Cd | Cm | Cl/Cd
-20 | -1.273 | 0.14638 | -0.028 | -8.698
-19.5 | -1.27 | 0.13745 | -0.029 | -9.24
-19 | -1.265 | 0.12835 | -0.03 | -9.858
-18.5 | -1.258 | 0.11958 | -0.031 | -10.523
-18 | -1.25 | 0.11053 | -0.032 | -11.311
-17.5 | -1.24 | 0.10181 | -0.033 | -12.18
-17 | -1.229 | 0.0926 | -0.035 | -13.274
-16.5 | -1.216 | 0.0833 | -0.036 | -14.603
-16 | -1.202 | 0.074 | -0.037 | -16.238
-15.5 | -1.186 | 0.0648 | -0.039 | -18.307
-15 | -1.169 | 0.05647 | -0.04 | -20.699
-14.5 | -1.149 | 0.04878 | -0.042 | -23.56
-14 | -1.126 | 0.04241 | -0.043 | -26.555
-13.5 | -1.099 | 0.03719 | -0.045 | -29.547
-13 | -1.067 | 0.03309 | -0.046 | -32.26
-12.5 | -1.033 | 0.02974 | -0.047 | -34.721
-12 | -0.994 | 0.02703 | -0.048 | -36.78
-11.5 | -0.952 | 0.02485 | -0.049 | -38.323
-11 | -0.908 | 0.02277 | -0.05 | -39.877
-10.5 | -0.862 | 0.02113 | -0.051 | -40.767
-10 | -0.813 | 0.01973 | -0.052 | -41.187
-9.5 | -0.762 | 0.0185 | -0.053 | -41.185
-9 | -0.709 | 0.01736 | -0.054 | -40.838
-8.5 | -0.655 | 0.01637 | -0.055 | -39.988
-8 | -0.599 | 0.01597 | -0.056 | -37.51
-7.5 | -0.542 | 0.01519 | -0.056 | -35.694
-7 | -0.484 | 0.01452 | -0.057 | -33.349
-6.5 | -0.425 | 0.01389 | -0.058 | -30.622
-6 | -0.366 | 0.01335 | -0.059 | -27.389
-5.5 | -0.305 | 0.01279 | -0.06 | -23.835
-5 | -0.244 | 0.01227 | -0.061 | -19.851
-4.5 | -0.182 | 0.01178 | -0.061 | -15.432
-4 | -0.119 | 0.01133 | -0.062 | -10.528
-3.5 | -0.056 | 0.01094 | -0.063 | -5.143
-3 | 0.007 | 0.01051 | -0.064 | 0.686
-2.5 | 0.071 | 0.00986 | -0.065 | 7.217
-2 | 0.136 | 0.00956 | -0.066 | 14.234
-1.5 | 0.201 | 0.00895 | -0.066 | 22.433
-1 | 0.265 | 0.00892 | -0.067 | 29.744
-0.5 | 0.33 | 0.00894 | -0.068 | 36.904
0 | 0.385 | 0.00943 | -0.069 | 40.867
0.5 | 0.448 | 0.00952 | -0.069 | 47.045
1 | 0.51 | 0.00971 | -0.07 | 52.489
1.5 | 0.572 | 0.0099 | -0.071 | 57.745
2 | 0.633 | 0.01011 | -0.071 | 62.584
2.5 | 0.694 | 0.01037 | -0.072 | 66.922
3 | 0.755 | 0.01066 | -0.072 | 70.87
3.5 | 0.816 | 0.01097 | -0.073 | 74.355
4 | 0.876 | 0.01146 | -0.074 | 76.465
4.5 | 0.936 | 0.01187 | -0.074 | 78.879
5 | 0.995 | 0.01229 | -0.075 | 80.977
5.5 | 1.054 | 0.0128 | -0.076 | 82.365
6 | 1.113 | 0.01332 | -0.076 | 83.574
6.5 | 1.171 | 0.01392 | -0.077 | 84.103
7 | 1.228 | 0.01451 | -0.077 | 84.634
7.5 | 1.285 | 0.01523 | -0.078 | 84.371
8 | 1.341 | 0.01596 | -0.079 | 84.03
8.5 | 1.396 | 0.01675 | -0.079 | 83.396
9 | 1.45 | 0.01768 | -0.08 | 82.028
9.5 | 1.503 | 0.0187 | -0.08 | 80.38
10 | 1.555 | 0.01995 | -0.081 | 77.917
10.5 | 1.605 | 0.02142 | -0.081 | 74.929
11 | 1.653 | 0.02315 | -0.082 | 71.4
11.5 | 1.699 | 0.02529 | -0.082 | 67.188
12 | 1.743 | 0.02722 | -0.083 | 64.041
12.5 | 1.786 | 0.02931 | -0.083 | 60.935
13 | 1.826 | 0.03162 | -0.083 | 57.769
13.5 | 1.865 | 0.03417 | -0.084 | 54.572
14 | 1.899 | 0.03823 | -0.084 | 49.669
14.5 | 1.931 | 0.04169 | -0.084 | 46.32
15 | 1.961 | 0.04473 | -0.085 | 43.848
15.5 | 1.989 | 0.04777 | -0.085 | 41.64
16 | 2.015 | 0.05097 | -0.085 | 39.53
16.5 | 2.038 | 0.05416 | -0.086 | 37.622
17 | 2.058 | 0.05762 | -0.086 | 35.716
17.5 | 2.075 | 0.06124 | -0.086 | 33.889
18 | 2.09 | 0.06503 | -0.087 | 32.139
18.5 | 2.102 | 0.06923 | -0.087 | 30.36
19 | 2.108 | 0.07373 | -0.087 | 28.597
19.5 | 2.111 | 0.07823 | -0.087 | 26.981
20 | 2.11 | 0.08303 | -0.087 | 25.412

## 28. Re 500k Mach 0.10 (2)
BIGFOIL.COM POLAR EXPORT
fx84w218
FX 84-W-218 |  |  |  | Cl Max: | 1.3464 | at alpha= | 17.5 | deg
XFOIL ncrit=9 |  |  |  | L/D Max: | 78.7695 | at alpha= | 6.5 | deg
Re: | 500000 |  |  | Cd Min: | 0.10099 | at alpha= | 20 | deg
Mach: | 0.1 |  |  | Cl=0 at alpha= | -3.0545 | deg
|  |  |  | @ Cl=0.1, Cd= | 0.0098896
|  |  |  | @ Cl=0.4, Cd= | 0.0097802
|  |  |  | @ Cl=0.6, Cd= | 0.010243
alpha (deg) | Cl | Cd | Cm | Cl/Cd
-20 | -0.8742 | 0.09277 | -0.082 | -9.4233
-19.5 | -0.8859 | 0.08424 | -0.087 | -10.5164
-19 | -0.9001 | 0.07556 | -0.0919 | -11.9124
-18.5 | -0.8958 | 0.07005 | -0.0944 | -12.788
-18 | -0.8922 | 0.06437 | -0.0973 | -13.8605
-17.5 | -0.8847 | 0.05843 | -0.1013 | -15.1412
-17 | -0.8508 | 0.05177 | -0.1113 | -16.4342
-16.5 | -0.8285 | 0.04728 | -0.1152 | -17.5233
-16 | -0.82 | 0.04344 | -0.1156 | -18.8766
-15.5 | -0.811 | 0.03986 | -0.1154 | -20.3462
-15 | -0.8019 | 0.03654 | -0.1148 | -21.9458
-14.5 | -0.7878 | 0.03371 | -0.114 | -23.3699
-14 | -0.7714 | 0.03121 | -0.1128 | -24.7164
-13.5 | -0.7574 | 0.02865 | -0.1113 | -26.4363
-13 | -0.7363 | 0.02672 | -0.1096 | -27.5561
-12.5 | -0.7177 | 0.02465 | -0.1076 | -29.1156
-12 | -0.6931 | 0.02311 | -0.1055 | -29.9913
-11.5 | -0.6709 | 0.02145 | -0.103 | -31.2774
-11 | -0.6417 | 0.02026 | -0.1007 | -31.6732
-10.5 | -0.617 | 0.01892 | -0.0979 | -32.611
-10 | -0.5873 | 0.01786 | -0.0952 | -32.8835
-9.5 | -0.5553 | 0.017 | -0.0925 | -32.6647
-9 | -0.5262 | 0.01602 | -0.0892 | -32.8464
-8.5 | -0.4955 | 0.01526 | -0.0857 | -32.4705
-8 | -0.465 | 0.0147 | -0.0819 | -31.6327
-7.5 | -0.4272 | 0.01415 | -0.0791 | -30.1908
-7 | -0.3853 | 0.01366 | -0.077 | -28.2064
-6.5 | -0.3406 | 0.01316 | -0.0754 | -25.8815
-6 | -0.2935 | 0.01272 | -0.0741 | -23.0739
-5.5 | -0.2465 | 0.01227 | -0.0728 | -20.0896
-5 | -0.1968 | 0.01186 | -0.0719 | -16.5936
-4.5 | -0.1471 | 0.01148 | -0.071 | -12.8136
-4 | -0.097 | 0.01105 | -0.0703 | -8.7783
-3.5 | -0.0458 | 0.01066 | -0.0696 | -4.2964
-3 | 0.0056 | 0.01032 | -0.069 | 0.54264
-2.5 | 0.0582 | 0.01002 | -0.0685 | 5.8084
-2 | 0.1127 | 0.00985 | -0.0683 | 11.4416
-1.5 | 0.1668 | 0.0097 | -0.068 | 17.1959
-1 | 0.2224 | 0.00962 | -0.0679 | 23.1185
-0.5 | 0.2784 | 0.00965 | -0.0679 | 28.8497
0 | 0.334 | 0.00966 | -0.0678 | 34.5756
0.5 | 0.3907 | 0.00977 | -0.0679 | 39.9898
1 | 0.4454 | 0.00983 | -0.0676 | 45.3103
1.5 | 0.5017 | 0.00999 | -0.0676 | 50.2202
2 | 0.5552 | 0.01011 | -0.0672 | 54.9159
2.5 | 0.609 | 0.01027 | -0.0667 | 59.2989
3 | 0.6609 | 0.01043 | -0.066 | 63.3653
3.5 | 0.713 | 0.01062 | -0.0654 | 67.1375
4 | 0.7618 | 0.01082 | -0.0641 | 70.4067
4.5 | 0.8101 | 0.01103 | -0.0628 | 73.4451
5 | 0.8539 | 0.01126 | -0.0607 | 75.8348
6 | 0.9256 | 0.01176 | -0.0537 | 78.7075
6.5 | 0.9602 | 0.01219 | -0.0501 | 78.7695
7 | 0.9882 | 0.01263 | -0.0456 | 78.2423
7.5 | 1.0176 | 0.01316 | -0.0416 | 77.3252
8 | 1.044 | 0.01376 | -0.0371 | 75.8721
8.5 | 1.0667 | 0.01441 | -0.0323 | 74.025
9 | 1.1127 | 0.01527 | -0.0325 | 72.8684
9.5 | 1.1596 | 0.01638 | -0.0337 | 70.7937
10 | 1.188 | 0.01764 | -0.0315 | 67.3469
10.5 | 1.2122 | 0.01916 | -0.0288 | 63.2672
11 | 1.2338 | 0.02088 | -0.026 | 59.09
11.5 | 1.2531 | 0.02285 | -0.0232 | 54.8403
12 | 1.2701 | 0.02511 | -0.0204 | 50.5814
12.5 | 1.2849 | 0.02765 | -0.0178 | 46.4702
13 | 1.2977 | 0.0305 | -0.0154 | 42.5475
13.5 | 1.3087 | 0.03364 | -0.0131 | 38.9031
14 | 1.3183 | 0.03707 | -0.0111 | 35.5624
14.5 | 1.326 | 0.0408 | -0.0094 | 32.5
15 | 1.3325 | 0.04483 | -0.0079 | 29.7234
15.5 | 1.338 | 0.0491 | -0.0067 | 27.2505
16 | 1.3419 | 0.05371 | -0.0059 | 24.9842
16.5 | 1.3448 | 0.05861 | -0.0053 | 22.9449
17 | 1.3462 | 0.06383 | -0.005 | 21.0904
17.5 | 1.3464 | 0.06939 | -0.0052 | 19.4034
18 | 1.3455 | 0.07525 | -0.0056 | 17.8804
19 | 1.341 | 0.08784 | -0.0075 | 15.2664
19.5 | 1.3389 | 0.09438 | -0.009 | 14.1863
20 | 1.3371 | 0.10099 | -0.0108 | 13.2399

## 29. Re 500k Mach 0.25 (1)
BIGFOIL.COM POLAR EXPORT
fx84w218
FX 84-W-218 |  |  |  | Cl Max: | 2.03 | at alpha= | 17.5 | deg
JavaFoil+Calcfoil stall+Eppler ext transition |  |  |  | L/D Max: | 81.788 | at alpha= | 7 | deg
Re: | 500000 |  |  | Cd Min: | 0.00891 | at alpha= | -1 | deg
Mach: | 0.25 |  |  | Cl=0 at alpha= | -3.0539 | deg
|  |  |  | @ Cl=0.1, Cd= | 0.010053
|  |  |  | @ Cl=0.4, Cd= | 0.0095181
|  |  |  | @ Cl=0.6, Cd= | 0.010268
alpha (deg) | Cl | Cd | Cm | Cl/Cd
-20 | -1.1 | 0.17417 | -0.027 | -6.317
-19.5 | -1.116 | 0.16375 | -0.027 | -6.818
-19 | -1.129 | 0.15327 | -0.028 | -7.369
-18.5 | -1.139 | 0.14357 | -0.029 | -7.931
-18 | -1.145 | 0.13336 | -0.03 | -8.588
-17.5 | -1.148 | 0.12373 | -0.031 | -9.28
-17 | -1.148 | 0.11423 | -0.033 | -10.049
-16.5 | -1.143 | 0.1048 | -0.034 | -10.908
-16 | -1.135 | 0.09543 | -0.035 | -11.892
-15.5 | -1.125 | 0.08563 | -0.037 | -13.14
-15 | -1.115 | 0.07548 | -0.039 | -14.771
-14.5 | -1.103 | 0.06558 | -0.04 | -16.818
-14 | -1.09 | 0.05581 | -0.042 | -19.529
-13.5 | -1.073 | 0.04736 | -0.044 | -22.664
-13 | -1.052 | 0.04045 | -0.046 | -26.012
-12.5 | -1.026 | 0.03494 | -0.047 | -29.35
-12 | -0.993 | 0.03086 | -0.049 | -32.183
-11.5 | -0.956 | 0.02772 | -0.05 | -34.503
-11 | -0.915 | 0.0252 | -0.051 | -36.319
-10.5 | -0.871 | 0.02314 | -0.052 | -37.639
-10 | -0.824 | 0.02137 | -0.053 | -38.556
-9.5 | -0.774 | 0.01987 | -0.054 | -38.95
-9 | -0.722 | 0.01899 | -0.055 | -37.985
-8.5 | -0.667 | 0.01782 | -0.056 | -37.441
-8 | -0.611 | 0.01684 | -0.057 | -36.292
-7.5 | -0.554 | 0.01596 | -0.058 | -34.689
-7 | -0.495 | 0.01518 | -0.059 | -32.604
-6.5 | -0.435 | 0.0145 | -0.059 | -30.013
-6 | -0.374 | 0.01385 | -0.06 | -26.997
-5.5 | -0.312 | 0.01327 | -0.061 | -23.522
-5 | -0.249 | 0.0127 | -0.062 | -19.637
-4.5 | -0.186 | 0.01217 | -0.063 | -15.291
-4 | -0.122 | 0.01168 | -0.064 | -10.463
-3.5 | -0.058 | 0.01128 | -0.065 | -5.111
-3 | 0.007 | 0.01082 | -0.065 | 0.683
-2.5 | 0.073 | 0.01021 | -0.066 | 7.146
-2 | 0.14 | 0.00982 | -0.067 | 14.226
-1.5 | 0.206 | 0.00966 | -0.068 | 21.322
-1 | 0.272 | 0.00891 | -0.069 | 30.589
-0.5 | 0.339 | 0.00916 | -0.07 | 37.002
0 | 0.395 | 0.00949 | -0.07 | 41.622
0.5 | 0.459 | 0.00985 | -0.071 | 46.611
1 | 0.522 | 0.01001 | -0.072 | 52.212
1.5 | 0.586 | 0.01021 | -0.072 | 57.361
2 | 0.649 | 0.01047 | -0.073 | 61.966
2.5 | 0.711 | 0.01076 | -0.074 | 66.118
3 | 0.774 | 0.01107 | -0.074 | 69.9
3.5 | 0.836 | 0.0114 | -0.075 | 73.31
4 | 0.898 | 0.01178 | -0.076 | 76.222
4.5 | 0.959 | 0.01239 | -0.076 | 77.373
5 | 1.02 | 0.01289 | -0.077 | 79.109
5.5 | 1.08 | 0.01344 | -0.078 | 80.331
6 | 1.14 | 0.01401 | -0.078 | 81.307
6.5 | 1.199 | 0.01466 | -0.079 | 81.771
7 | 1.257 | 0.01537 | -0.079 | 81.788
7.5 | 1.315 | 0.01614 | -0.08 | 81.496
8 | 1.372 | 0.01693 | -0.081 | 81.057
8.5 | 1.428 | 0.01788 | -0.081 | 79.871
9 | 1.482 | 0.01893 | -0.082 | 78.308
9.5 | 1.535 | 0.02019 | -0.082 | 76.049
10 | 1.587 | 0.02166 | -0.083 | 73.254
10.5 | 1.637 | 0.02341 | -0.083 | 69.9
11 | 1.683 | 0.02576 | -0.084 | 65.346
11.5 | 1.729 | 0.02781 | -0.084 | 62.179
12 | 1.772 | 0.03002 | -0.085 | 59.025
12.5 | 1.812 | 0.03249 | -0.085 | 55.772
13 | 1.85 | 0.03524 | -0.085 | 52.501
13.5 | 1.883 | 0.03961 | -0.086 | 47.547
14 | 1.914 | 0.04348 | -0.086 | 44.028
14.5 | 1.942 | 0.047 | -0.086 | 41.312
15 | 1.966 | 0.05047 | -0.087 | 38.949
15.5 | 1.986 | 0.05408 | -0.087 | 36.731
16 | 2.004 | 0.05779 | -0.087 | 34.67
16.5 | 2.017 | 0.06181 | -0.087 | 32.627
17 | 2.026 | 0.06606 | -0.088 | 30.663
17.5 | 2.03 | 0.0707 | -0.088 | 28.717
18 | 2.03 | 0.07595 | -0.088 | 26.735
18.5 | 2.027 | 0.08113 | -0.088 | 24.979
19 | 2.015 | 0.08673 | -0.088 | 23.233
19.5 | 1.996 | 0.09286 | -0.088 | 21.497
20 | 1.972 | 0.09944 | -0.088 | 19.834

## 30. Re 500k Mach 0.25 (2)
BIGFOIL.COM POLAR EXPORT
fx84w218
FX 84-W-218 |  |  |  | Cl Max: | 1.311 | at alpha= | 16.5 | deg
XFOIL ncrit=9 |  |  |  | L/D Max: | 73.748 | at alpha= | 6 | deg
Re: | 500000 |  |  | Cd Min: | 0.11522 | at alpha= | 20 | deg
Mach: | 0.25 |  |  | Cl=0 at alpha= | -3.0724 | deg
|  |  |  | @ Cl=0.1, Cd= | 0.010192
|  |  |  | @ Cl=0.4, Cd= | 0.010032
|  |  |  | @ Cl=0.6, Cd= | 0.010518
alpha (deg) | Cl | Cd | Cm | Cl/Cd
-19 | -0.7296 | 0.10582 | -0.081 | -6.8947
-18.5 | -0.7707 | 0.09231 | -0.0895 | -8.349
-18 | -0.7916 | 0.08244 | -0.0954 | -9.6021
-17.5 | -0.7714 | 0.07439 | -0.1047 | -10.3697
-17 | -0.7589 | 0.06559 | -0.1144 | -11.5704
-16.5 | -0.7636 | 0.05852 | -0.1183 | -13.0485
-16 | -0.7589 | 0.05381 | -0.1193 | -14.1033
-15.5 | -0.7552 | 0.04901 | -0.1203 | -15.4091
-15 | -0.7505 | 0.04448 | -0.1209 | -16.8728
-14.5 | -0.7428 | 0.04047 | -0.121 | -18.3543
-14 | -0.7314 | 0.03702 | -0.1206 | -19.7569
-13.5 | -0.7168 | 0.03387 | -0.1198 | -21.1633
-13 | -0.7041 | 0.03096 | -0.1184 | -22.7422
-12.5 | -0.6845 | 0.02855 | -0.1169 | -23.9755
-12 | -0.6673 | 0.02622 | -0.1148 | -25.45
-11.5 | -0.6435 | 0.02431 | -0.1128 | -26.4706
-11 | -0.622 | 0.0225 | -0.1101 | -27.6444
-10.5 | -0.5923 | 0.02108 | -0.1078 | -28.0977
-10 | -0.5683 | 0.01956 | -0.1047 | -29.0542
-9.5 | -0.5394 | 0.01833 | -0.1017 | -29.4272
-9 | -0.5068 | 0.01731 | -0.0988 | -29.2779
-8.5 | -0.4755 | 0.01637 | -0.0955 | -29.047
-8 | -0.4444 | 0.01544 | -0.0919 | -28.7824
-7.5 | -0.4139 | 0.01477 | -0.0877 | -28.023
-7 | -0.3797 | 0.01423 | -0.0839 | -26.6831
-6.5 | -0.3374 | 0.0137 | -0.0814 | -24.6277
-6 | -0.2928 | 0.01323 | -0.0792 | -22.1315
-5.5 | -0.2462 | 0.01272 | -0.0774 | -19.3553
-5 | -0.1967 | 0.01229 | -0.076 | -16.0049
-4.5 | -0.1471 | 0.01188 | -0.0747 | -12.3822
-4 | -0.0963 | 0.01144 | -0.0735 | -8.4178
-3.5 | -0.0443 | 0.01108 | -0.0726 | -3.9982
-3 | 0.0075 | 0.01068 | -0.0717 | 0.70225
-2.5 | 0.061 | 0.01035 | -0.0709 | 5.8937
-2 | 0.1154 | 0.01013 | -0.0704 | 11.3919
-1.5 | 0.1709 | 0.00995 | -0.0699 | 17.1759
-1 | 0.2282 | 0.00993 | -0.0697 | 22.9809
-0.5 | 0.2843 | 0.00988 | -0.0693 | 28.7753
0 | 0.3431 | 0.00998 | -0.0693 | 34.3788
0.5 | 0.3989 | 0.01003 | -0.0689 | 39.7707
1 | 0.4563 | 0.01013 | -0.0687 | 45.0444
1.5 | 0.5115 | 0.01027 | -0.0681 | 49.8053
2 | 0.5668 | 0.0104 | -0.0675 | 54.5
2.5 | 0.6204 | 0.01059 | -0.0667 | 58.5836
3 | 0.6731 | 0.01077 | -0.0657 | 62.4977
3.5 | 0.7238 | 0.01101 | -0.0643 | 65.7402
4 | 0.7719 | 0.01121 | -0.0625 | 68.8582
4.5 | 0.8171 | 0.01147 | -0.0603 | 71.238
5 | 0.8552 | 0.01172 | -0.0566 | 72.9693
5.5 | 0.8868 | 0.01207 | -0.052 | 73.4714
6 | 0.9248 | 0.01254 | -0.0488 | 73.748
6.5 | 0.9538 | 0.01306 | -0.0442 | 73.0322
7 | 0.9844 | 0.01367 | -0.04 | 72.0117
7.5 | 1.0124 | 0.01434 | -0.0356 | 70.5997
8 | 1.0374 | 0.01512 | -0.0309 | 68.6111
8.5 | 1.0621 | 0.01595 | -0.0263 | 66.5893
9 | 1.1199 | 0.01716 | -0.029 | 65.2622
9.5 | 1.1545 | 0.01854 | -0.0278 | 62.2708
10 | 1.1814 | 0.02012 | -0.0254 | 58.7177
10.5 | 1.203 | 0.02203 | -0.0224 | 54.6074
11 | 1.2223 | 0.02421 | -0.0195 | 50.4874
11.5 | 1.2389 | 0.02671 | -0.0167 | 46.3834
12 | 1.2537 | 0.02949 | -0.014 | 42.5127
12.5 | 1.2662 | 0.0326 | -0.0115 | 38.8405
13 | 1.277 | 0.03602 | -0.0093 | 35.4525
13.5 | 1.2857 | 0.03976 | -0.0073 | 32.3365
14 | 1.2933 | 0.04378 | -0.0056 | 29.5409
14.5 | 1.2995 | 0.0481 | -0.0041 | 27.0166
15 | 1.304 | 0.05275 | -0.003 | 24.7204
15.5 | 1.3077 | 0.05768 | -0.0023 | 22.6716
16 | 1.3099 | 0.06294 | -0.0018 | 20.8119
16.5 | 1.311 | 0.06853 | -0.0018 | 19.1303
17 | 1.3106 | 0.07445 | -0.0021 | 17.6038
17.5 | 1.3094 | 0.08071 | -0.0028 | 16.2235
18 | 1.3067 | 0.08729 | -0.0039 | 14.9696
18.5 | 1.3035 | 0.09414 | -0.0053 | 13.8464
19 | 1.2997 | 0.10119 | -0.0072 | 12.8442
19.5 | 1.2967 | 0.10829 | -0.0093 | 11.9743
20 | 1.2961 | 0.11522 | -0.0117 | 11.2489

## 31. Re 500k Mach 0.50 (1)
BIGFOIL.COM POLAR EXPORT
fx84w218
FX 84-W-218 |  |  |  | Cl Max: | 1.8 | at alpha= | 12 | deg
JavaFoil+Calcfoil stall+Eppler ext transition |  |  |  | L/D Max: | 71.242 | at alpha= | 5.5 | deg
Re: | 500000 |  |  | Cd Min: | 0.0107 | at alpha= | -0.5 | deg
Mach: | 0.5 |  |  | Cl=0 at alpha= | -3.0556 | deg
|  |  |  | @ Cl=0.1, Cd= | 0.011748
|  |  |  | @ Cl=0.4, Cd= | 0.010911
|  |  |  | @ Cl=0.6, Cd= | 0.011794
alpha (deg) | Cl | Cd | Cm | Cl/Cd
-20 | -0.975 | 0.24373 | -0.028 | -3.999
-19.5 | -0.946 | 0.23659 | -0.029 | -3.998
-19 | -0.918 | 0.22987 | -0.029 | -3.993
-18.5 | -0.89 | 0.23104 | -0.029 | -3.852
-18 | -0.862 | 0.22111 | -0.03 | -3.898
-17.5 | -0.832 | 0.2107 | -0.029 | -3.948
-17 | -0.803 | 0.20517 | -0.029 | -3.914
-16.5 | -0.775 | 0.19946 | -0.029 | -3.884
-16 | -0.747 | 0.191 | -0.03 | -3.909
-15.5 | -0.717 | 0.18617 | -0.029 | -3.849
-15 | -0.688 | 0.17761 | -0.029 | -3.873
-14.5 | -0.66 | 0.17171 | -0.029 | -3.841
-14 | -0.631 | 0.16625 | -0.03 | -3.796
-13.5 | -0.601 | 0.1581 | -0.028 | -3.803
-13 | -0.573 | 0.14512 | -0.029 | -3.947
-12.5 | -0.543 | 0.13485 | -0.028 | -4.03
-12 | -0.515 | 0.12104 | -0.027 | -4.252
-11.5 | -0.676 | 0.09263 | -0.036 | -7.301
-11 | -0.757 | 0.07405 | -0.043 | -10.226
-10.5 | -0.784 | 0.05702 | -0.048 | -13.75
-10 | -0.796 | 0.04116 | -0.054 | -19.332
-9.5 | -0.782 | 0.03245 | -0.057 | -24.095
-9 | -0.747 | 0.02774 | -0.059 | -26.938
-8.5 | -0.703 | 0.02461 | -0.06 | -28.567
-8 | -0.652 | 0.02227 | -0.062 | -29.273
-7.5 | -0.596 | 0.02037 | -0.063 | -29.267
-7 | -0.537 | 0.01886 | -0.064 | -28.446
-6.5 | -0.474 | 0.0176 | -0.065 | -26.946
-6 | -0.409 | 0.01656 | -0.066 | -24.705
-5.5 | -0.342 | 0.01565 | -0.067 | -21.883
-5 | -0.274 | 0.0149 | -0.068 | -18.415
-4.5 | -0.205 | 0.01415 | -0.069 | -14.492
-4 | -0.135 | 0.0135 | -0.07 | -9.989
-3.5 | -0.064 | 0.01288 | -0.071 | -4.943
-3 | 0.008 | 0.0124 | -0.072 | 0.659
-2.5 | 0.081 | 0.01191 | -0.073 | 6.769
-2 | 0.155 | 0.01128 | -0.074 | 13.719
-1.5 | 0.229 | 0.01088 | -0.075 | 21.005
-1 | 0.303 | 0.01073 | -0.076 | 28.209
-0.5 | 0.377 | 0.0107 | -0.077 | 35.217
0 | 0.437 | 0.01125 | -0.077 | 38.88
0.5 | 0.508 | 0.01146 | -0.078 | 44.323
1 | 0.578 | 0.0117 | -0.079 | 49.407
1.5 | 0.648 | 0.012 | -0.08 | 53.986
2 | 0.717 | 0.01204 | -0.081 | 59.554
2.5 | 0.786 | 0.01245 | -0.081 | 63.118
3 | 0.854 | 0.01293 | -0.082 | 66.094
3.5 | 0.922 | 0.01367 | -0.083 | 67.458
4 | 0.99 | 0.01429 | -0.084 | 69.283
4.5 | 1.057 | 0.01501 | -0.084 | 70.385
5 | 1.123 | 0.01582 | -0.085 | 70.942
5.5 | 1.188 | 0.01667 | -0.086 | 71.242
6 | 1.252 | 0.01765 | -0.086 | 70.941
6.5 | 1.315 | 0.01869 | -0.087 | 70.387
7 | 1.377 | 0.01989 | -0.088 | 69.254
7.5 | 1.438 | 0.02129 | -0.088 | 67.565
8 | 1.497 | 0.02282 | -0.089 | 65.616
8.5 | 1.553 | 0.02478 | -0.089 | 62.667
9 | 1.606 | 0.02708 | -0.09 | 59.297
9.5 | 1.654 | 0.03026 | -0.09 | 54.67
10 | 1.698 | 0.03352 | -0.091 | 50.671
10.5 | 1.739 | 0.03695 | -0.091 | 47.059
11 | 1.771 | 0.04107 | -0.091 | 43.111
11.5 | 1.794 | 0.04608 | -0.092 | 38.943
12 | 1.8 | 0.05484 | -0.092 | 32.827
12.5 | 1.792 | 0.06188 | -0.092 | 28.956
13 | 1.758 | 0.06966 | -0.092 | 25.239
13.5 | 1.677 | 0.08014 | -0.092 | 20.932
14 | 1.407 | 0.09845 | -0.09 | 14.291
14.5 | 1.006 | 0.15752 | -0.049 | 6.389
15 | 1.036 | 0.1731 | -0.052 | 5.987
15.5 | 1.067 | 0.18287 | -0.056 | 5.835
16 | 1.095 | 0.19511 | -0.057 | 5.614
16.5 | 1.126 | 0.2036 | -0.061 | 5.533
17 | 1.155 | 0.21153 | -0.062 | 5.459

## 32. Re 500k Mach 0.50 (2)
BIGFOIL.COM POLAR EXPORT
fx84w218
FX 84-W-218 |  |  |  | Cl Max: | 1.1925 | at alpha= | 15.5 | deg
XFOIL ncrit=9 |  |  |  | L/D Max: | 51.7844 | at alpha= | 3.5 | deg
Re: | 500000 |  |  | Cd Min: | 0.16581 | at alpha= | 20 | deg
Mach: | 0.5 |  |  | Cl=0 at alpha= | -3.1988 | deg
|  |  |  | @ Cl=0.1, Cd= | 0.011924
|  |  |  | @ Cl=0.4, Cd= | 0.011378
|  |  |  | @ Cl=0.6, Cd= | 0.012301
alpha (deg) | Cl | Cd | Cm | Cl/Cd
-16.5 | -0.2083 | 0.15915 | -0.0777 | -1.3088
-16 | -0.2026 | 0.14963 | -0.0825 | -1.354
-15.5 | -0.2002 | 0.14004 | -0.0872 | -1.4296
-15 | -0.1914 | 0.13168 | -0.0918 | -1.4535
-14 | -0.3145 | 0.09461 | -0.1129 | -3.3242
-13.5 | -0.3781 | 0.07889 | -0.1232 | -4.7927
-13 | -0.4362 | 0.0652 | -0.1322 | -6.6902
-12.5 | -0.4561 | 0.05675 | -0.1366 | -8.037
-12 | -0.4686 | 0.04955 | -0.1397 | -9.4571
-11.5 | -0.4797 | 0.04293 | -0.1416 | -11.174
-11 | -0.478 | 0.038 | -0.1417 | -12.5789
-10.5 | -0.4696 | 0.0338 | -0.141 | -13.8935
-10 | -0.4571 | 0.03027 | -0.1392 | -15.1008
-9.5 | -0.4371 | 0.02744 | -0.1369 | -15.9293
-9 | -0.4167 | 0.02485 | -0.134 | -16.7686
-8.5 | -0.3917 | 0.02272 | -0.1307 | -17.2403
-8 | -0.3611 | 0.02094 | -0.1273 | -17.2445
-7.5 | -0.3308 | 0.01932 | -0.1234 | -17.1222
-7 | -0.2992 | 0.01794 | -0.1193 | -16.6778
-6.5 | -0.2652 | 0.01673 | -0.1151 | -15.8518
-6 | -0.2299 | 0.01574 | -0.1106 | -14.6061
-5.5 | -0.1961 | 0.01489 | -0.1055 | -13.1699
-5 | -0.167 | 0.0143 | -0.0991 | -11.6783
-4.5 | -0.1273 | 0.01381 | -0.0944 | -9.218
-4 | -0.0805 | 0.01332 | -0.0906 | -6.0435
-3.5 | -0.0306 | 0.01292 | -0.0874 | -2.3684
-3 | 0.0202 | 0.01248 | -0.0844 | 1.6186
-2.5 | 0.0746 | 0.0121 | -0.0821 | 6.1653
-2 | 0.1267 | 0.01174 | -0.0794 | 10.7922
-1.5 | 0.1844 | 0.01144 | -0.0775 | 16.1189
-1 | 0.2402 | 0.01132 | -0.0754 | 21.2191
-0.5 | 0.3001 | 0.01124 | -0.0738 | 26.6993
0 | 0.3574 | 0.01132 | -0.0718 | 31.5724
0.5 | 0.4157 | 0.0114 | -0.07 | 36.4649
1 | 0.471 | 0.0116 | -0.0676 | 40.6034
1.5 | 0.5235 | 0.01179 | -0.0648 | 44.402
2 | 0.5684 | 0.01206 | -0.0607 | 47.131
2.5 | 0.6104 | 0.01238 | -0.0561 | 49.3053
3 | 0.6515 | 0.01293 | -0.0517 | 50.3867
3.5 | 0.6965 | 0.01345 | -0.0481 | 51.7844
4 | 0.7316 | 0.0142 | -0.0432 | 51.5211
5 | 0.8067 | 0.01585 | -0.0347 | 50.8959
5.5 | 0.8447 | 0.01681 | -0.0308 | 50.2499
6 | 0.8777 | 0.01788 | -0.0263 | 49.0884
6.5 | 0.9039 | 0.01931 | -0.0214 | 46.8099
7 | 0.9352 | 0.02061 | -0.017 | 45.376
7.5 | 0.9605 | 0.02218 | -0.0122 | 43.3048
8.5 | 1.0139 | 0.02622 | -0.0051 | 38.669
9 | 1.0647 | 0.02899 | -0.0075 | 36.7265
9.5 | 1.091 | 0.03176 | -0.0054 | 34.3514
10 | 1.113 | 0.03487 | -0.003 | 31.9186
10.5 | 1.1294 | 0.03851 | -0.0007 | 29.3274
11 | 1.1433 | 0.04249 | 0.0015 | 26.9075
11.5 | 1.1551 | 0.04679 | 0.0034 | 24.6869
12 | 1.1645 | 0.05146 | 0.005 | 22.6292
12.5 | 1.1725 | 0.05644 | 0.0063 | 20.7743
13 | 1.179 | 0.06176 | 0.0072 | 19.09
13.5 | 1.1846 | 0.0674 | 0.0077 | 17.5757
14 | 1.1885 | 0.07338 | 0.0077 | 16.1965
14.5 | 1.1911 | 0.07975 | 0.0073 | 14.9354
15 | 1.1923 | 0.08646 | 0.0065 | 13.7902
15.5 | 1.1925 | 0.09352 | 0.0052 | 12.7513
16 | 1.1918 | 0.10087 | 0.0034 | 11.8152
16.5 | 1.1907 | 0.1085 | 0.0012 | 10.9742
17 | 1.1898 | 0.11628 | -0.0015 | 10.2322
17.5 | 1.1888 | 0.12426 | -0.0046 | 9.567
18 | 1.1882 | 0.13234 | -0.008 | 8.9784
18.5 | 1.1877 | 0.14055 | -0.0118 | 8.4504
19 | 1.1872 | 0.14889 | -0.016 | 7.9737
19.5 | 1.1867 | 0.15737 | -0.0205 | 7.5408
20 | 1.1875 | 0.16581 | -0.0253 | 7.1618

## 33. Re 750k Mach 0.00 (1)
BIGFOIL.COM POLAR EXPORT
fx84w218
FX 84-W-218 |  |  |  | Cl Max: | 2.134 | at alpha= | 20 | deg
JavaFoil+Calcfoil stall+Eppler ext transition |  |  |  | L/D Max: | 95.581 | at alpha= | 7 | deg
Re: | 750000 |  |  | Cd Min: | 0.00792 | at alpha= | -1.5 | deg
Mach: | 0 |  |  | Cl=0 at alpha= | -3.0556 | deg
|  |  |  | @ Cl=0.1, Cd= | 0.0083999
|  |  |  | @ Cl=0.4, Cd= | 0.0083242
|  |  |  | @ Cl=0.6, Cd= | 0.0087835
alpha (deg) | Cl | Cd | Cm | Cl/Cd
-20 | -1.309 | 0.12727 | -0.03 | -10.287
-19.5 | -1.305 | 0.11844 | -0.031 | -11.018
-19 | -1.299 | 0.10972 | -0.032 | -11.84
-18.5 | -1.293 | 0.10016 | -0.033 | -12.911
-18 | -1.285 | 0.09116 | -0.034 | -14.098
-17.5 | -1.277 | 0.0819 | -0.036 | -15.585
-17 | -1.266 | 0.07296 | -0.037 | -17.355
-16.5 | -1.254 | 0.06437 | -0.038 | -19.474
-16 | -1.238 | 0.05665 | -0.039 | -21.846
-15.5 | -1.219 | 0.04973 | -0.041 | -24.517
-15 | -1.198 | 0.04363 | -0.042 | -27.462
-14.5 | -1.173 | 0.03856 | -0.043 | -30.428
-14 | -1.145 | 0.03433 | -0.044 | -33.355
-13.5 | -1.113 | 0.03085 | -0.045 | -36.089
-13 | -1.078 | 0.02791 | -0.047 | -38.64
-12.5 | -1.041 | 0.02542 | -0.048 | -40.936
-12 | -1 | 0.02343 | -0.048 | -42.679
-11.5 | -0.957 | 0.02164 | -0.049 | -44.219
-11 | -0.911 | 0.02015 | -0.05 | -45.211
-10.5 | -0.863 | 0.01884 | -0.051 | -45.834
-10 | -0.814 | 0.01767 | -0.052 | -46.074
-9.5 | -0.763 | 0.01664 | -0.053 | -45.835
-9 | -0.709 | 0.01566 | -0.054 | -45.285
-8.5 | -0.655 | 0.01461 | -0.055 | -44.815
-8 | -0.599 | 0.01387 | -0.056 | -43.188
-7.5 | -0.542 | 0.01316 | -0.056 | -41.172
-7 | -0.484 | 0.01256 | -0.057 | -38.538
-6.5 | -0.425 | 0.01199 | -0.058 | -35.446
-6 | -0.365 | 0.01149 | -0.059 | -31.775
-5.5 | -0.304 | 0.01144 | -0.06 | -26.604
-5 | -0.243 | 0.01097 | -0.061 | -22.166
-4.5 | -0.181 | 0.01052 | -0.062 | -17.249
-4 | -0.119 | 0.01011 | -0.062 | -11.779
-3.5 | -0.056 | 0.00973 | -0.063 | -5.771
-3 | 0.007 | 0.00935 | -0.064 | 0.77
-2.5 | 0.071 | 0.00873 | -0.065 | 8.133
-2 | 0.136 | 0.00799 | -0.066 | 16.971
-1.5 | 0.2 | 0.00792 | -0.066 | 25.246
-1 | 0.264 | 0.00812 | -0.067 | 32.543
-0.5 | 0.329 | 0.00812 | -0.068 | 40.433
0 | 0.385 | 0.0083 | -0.069 | 46.419
0.5 | 0.447 | 0.0084 | -0.069 | 53.278
1 | 0.509 | 0.00852 | -0.07 | 59.824
1.5 | 0.571 | 0.00869 | -0.071 | 65.705
2 | 0.633 | 0.00889 | -0.071 | 71.162
2.5 | 0.694 | 0.00913 | -0.072 | 75.978
3 | 0.755 | 0.0095 | -0.072 | 79.402
3.5 | 0.815 | 0.00979 | -0.073 | 83.278
4 | 0.875 | 0.0101 | -0.074 | 86.697
4.5 | 0.935 | 0.01045 | -0.074 | 89.478
5 | 0.995 | 0.01086 | -0.075 | 91.571
5.5 | 1.054 | 0.0113 | -0.076 | 93.269
6 | 1.112 | 0.0118 | -0.076 | 94.233
6.5 | 1.17 | 0.01228 | -0.077 | 95.255
7 | 1.227 | 0.01284 | -0.077 | 95.581
7.5 | 1.284 | 0.01348 | -0.078 | 95.264
8 | 1.34 | 0.01413 | -0.079 | 94.869
8.5 | 1.395 | 0.01488 | -0.079 | 93.775
9 | 1.449 | 0.01572 | -0.08 | 92.191
9.5 | 1.502 | 0.01666 | -0.08 | 90.146
10 | 1.553 | 0.0178 | -0.081 | 87.255
10.5 | 1.604 | 0.01908 | -0.081 | 84.065
11 | 1.652 | 0.02057 | -0.082 | 80.325
11.5 | 1.698 | 0.02234 | -0.082 | 76.013
12 | 1.743 | 0.02412 | -0.083 | 72.282
12.5 | 1.786 | 0.02596 | -0.083 | 68.791
13 | 1.827 | 0.02804 | -0.083 | 65.159
13.5 | 1.866 | 0.0304 | -0.084 | 61.385
14 | 1.901 | 0.0341 | -0.084 | 55.754
14.5 | 1.934 | 0.03731 | -0.084 | 51.821
15 | 1.965 | 0.04016 | -0.085 | 48.927
15.5 | 1.994 | 0.0428 | -0.085 | 46.598
16 | 2.021 | 0.04577 | -0.086 | 44.155
16.5 | 2.046 | 0.04855 | -0.086 | 42.136
17 | 2.067 | 0.05159 | -0.086 | 40.072
17.5 | 2.087 | 0.05491 | -0.087 | 38.003
18 | 2.103 | 0.05836 | -0.087 | 36.045
18.5 | 2.117 | 0.06199 | -0.087 | 34.161
19 | 2.127 | 0.0659 | -0.087 | 32.271
19.5 | 2.132 | 0.06984 | -0.088 | 30.53
20 | 2.134 | 0.07406 | -0.088 | 28.821

## 34. Re 750k Mach 0.00 (2)
BIGFOIL.COM POLAR EXPORT
fx84w218
FX 84-W-218 |  |  |  | Cl Max: | 1.3827 | at alpha= | 18 | deg
XFOIL ncrit=9 |  |  |  | L/D Max: | 91.7734 | at alpha= | 6 | deg
Re: | 750000 |  |  | Cd Min: | 0.09439 | at alpha= | 20 | deg
Mach: | 0 |  |  | Cl=0 at alpha= | -3.0644 | deg
|  |  |  | @ Cl=0.1, Cd= | 0.0085809
|  |  |  | @ Cl=0.4, Cd= | 0.0082512
|  |  |  | @ Cl=0.6, Cd= | 0.0085637
alpha (deg) | Cl | Cd | Cm | Cl/Cd
-18 | -0.9393 | 0.05601 | -0.101 | -16.7702
-17.5 | -0.9065 | 0.0499 | -0.1097 | -18.1663
-17 | -0.8989 | 0.04551 | -0.111 | -19.7517
-16.5 | -0.9033 | 0.04063 | -0.1112 | -22.2323
-16 | -0.8957 | 0.0369 | -0.1112 | -24.2737
-15.5 | -0.8821 | 0.03384 | -0.1108 | -26.0668
-15 | -0.8732 | 0.03072 | -0.1097 | -28.4245
-14.5 | -0.8601 | 0.02801 | -0.1084 | -30.7069
-14 | -0.8398 | 0.02597 | -0.107 | -32.3373
-13.5 | -0.8225 | 0.02384 | -0.105 | -34.5008
-13 | -0.8002 | 0.02214 | -0.103 | -36.1427
-12.5 | -0.7741 | 0.02069 | -0.101 | -37.4142
-12 | -0.7512 | 0.01925 | -0.0983 | -39.0234
-11.5 | -0.7215 | 0.0181 | -0.0961 | -39.8619
-11 | -0.694 | 0.017 | -0.0933 | -40.8235
-10.5 | -0.6634 | 0.01604 | -0.0906 | -41.3591
-10 | -0.6296 | 0.01527 | -0.088 | -41.2312
-9.5 | -0.5995 | 0.01446 | -0.0847 | -41.4592
-9 | -0.5674 | 0.01379 | -0.0814 | -41.1458
-8.5 | -0.5341 | 0.01335 | -0.0779 | -40.0075
-8 | -0.4923 | 0.01285 | -0.0759 | -38.3113
-7.5 | -0.4482 | 0.01237 | -0.0742 | -36.2328
-7 | -0.4024 | 0.01195 | -0.0728 | -33.6736
-6.5 | -0.3543 | 0.01149 | -0.0717 | -30.8355
-6 | -0.305 | 0.0111 | -0.0709 | -27.4775
-5.5 | -0.2544 | 0.01075 | -0.0702 | -23.6651
-5 | -0.2033 | 0.01035 | -0.0696 | -19.6425
-4.5 | -0.1515 | 0.01006 | -0.0691 | -15.0596
-4 | -0.0986 | 0.00971 | -0.0688 | -10.1545
-3.5 | -0.046 | 0.00936 | -0.0685 | -4.9145
-3 | 0.0068 | 0.00906 | -0.0682 | 0.75055
-2.5 | 0.0604 | 0.00872 | -0.0681 | 6.9266
-2 | 0.1145 | 0.00853 | -0.0679 | 13.4232
-1.5 | 0.1698 | 0.00833 | -0.068 | 20.3842
-1 | 0.2253 | 0.00822 | -0.068 | 27.4088
-0.5 | 0.2811 | 0.00818 | -0.0681 | 34.3643
0 | 0.3376 | 0.00816 | -0.0683 | 41.3725
0.5 | 0.3934 | 0.00825 | -0.0684 | 47.6848
1 | 0.4497 | 0.00826 | -0.0685 | 54.4431
1.5 | 0.5044 | 0.00839 | -0.0684 | 60.1192
2 | 0.5596 | 0.00845 | -0.0684 | 66.2249
2.5 | 0.6129 | 0.0086 | -0.068 | 71.2674
3 | 0.6664 | 0.00874 | -0.0677 | 76.2471
3.5 | 0.7174 | 0.00894 | -0.067 | 80.2461
4 | 0.7679 | 0.00909 | -0.0661 | 84.4774
4.5 | 0.8145 | 0.00935 | -0.0646 | 87.1123
5 | 0.8596 | 0.00953 | -0.0628 | 90.1994
5.5 | 0.8935 | 0.00983 | -0.059 | 90.8952
6 | 0.9315 | 0.01015 | -0.0561 | 91.7734
6.5 | 0.9651 | 0.01061 | -0.0525 | 90.9614
7 | 0.9997 | 0.0111 | -0.0494 | 90.0631
7.5 | 1.0332 | 0.01166 | -0.0462 | 88.6106
8 | 1.0602 | 0.01241 | -0.0421 | 85.4311
8.5 | 1.0913 | 0.01307 | -0.0388 | 83.4966
9 | 1.1178 | 0.0139 | -0.035 | 80.4173
9.5 | 1.1424 | 0.0149 | -0.0312 | 76.6711
10 | 1.1933 | 0.01624 | -0.0335 | 73.4791
10.5 | 1.2209 | 0.01765 | -0.0313 | 69.1728
11 | 1.2451 | 0.01926 | -0.0287 | 64.6469
11.5 | 1.2672 | 0.02109 | -0.0261 | 60.0853
12 | 1.2858 | 0.02321 | -0.0234 | 55.3985
12.5 | 1.3015 | 0.02566 | -0.0208 | 50.721
13 | 1.3152 | 0.02837 | -0.0182 | 46.3588
13.5 | 1.3276 | 0.03132 | -0.0159 | 42.3883
14 | 1.3377 | 0.03459 | -0.0138 | 38.673
14.5 | 1.3474 | 0.03805 | -0.0119 | 35.4113
15 | 1.3567 | 0.04169 | -0.0103 | 32.5426
15.5 | 1.3642 | 0.04564 | -0.009 | 29.8904
16 | 1.3709 | 0.04981 | -0.0079 | 27.5226
16.5 | 1.3765 | 0.05424 | -0.0072 | 25.3779
17 | 1.3795 | 0.0591 | -0.0066 | 23.3418
17.5 | 1.3822 | 0.06415 | -0.0065 | 21.5464
18 | 1.3827 | 0.06963 | -0.0066 | 19.8578
18.5 | 1.382 | 0.07539 | -0.007 | 18.3313
19 | 1.3809 | 0.08141 | -0.0078 | 16.9623
19.5 | 1.3781 | 0.08777 | -0.0089 | 15.7013
20 | 1.3748 | 0.09439 | -0.0104 | 14.5651

## 35. Re 750k Mach 0.10 (1)
BIGFOIL.COM POLAR EXPORT
fx84w218
FX 84-W-218 |  |  |  | Cl Max: | 2.119 | at alpha= | 19.5 | deg
JavaFoil+Calcfoil stall+Eppler ext transition |  |  |  | L/D Max: | 94.793 | at alpha= | 7 | deg
Re: | 750000 |  |  | Cd Min: | 0.00796 | at alpha= | -1.5 | deg
Mach: | 0.1 |  |  | Cl=0 at alpha= | -3.0556 | deg
|  |  |  | @ Cl=0.1, Cd= | 0.0084454
|  |  |  | @ Cl=0.4, Cd= | 0.0083327
|  |  |  | @ Cl=0.6, Cd= | 0.0088352
alpha (deg) | Cl | Cd | Cm | Cl/Cd
-20 | -1.286 | 0.13218 | -0.03 | -9.731
-19.5 | -1.284 | 0.12305 | -0.031 | -10.438
-19 | -1.281 | 0.11386 | -0.032 | -11.249
-18.5 | -1.275 | 0.10493 | -0.033 | -12.155
-18 | -1.27 | 0.09537 | -0.034 | -13.314
-17.5 | -1.262 | 0.08649 | -0.035 | -14.586
-17 | -1.253 | 0.07692 | -0.037 | -16.297
-16.5 | -1.242 | 0.06809 | -0.038 | -18.24
-16 | -1.228 | 0.05977 | -0.039 | -20.542
-15.5 | -1.211 | 0.0522 | -0.041 | -23.206
-15 | -1.192 | 0.04577 | -0.042 | -26.033
-14.5 | -1.169 | 0.04011 | -0.043 | -29.146
-14 | -1.142 | 0.03555 | -0.044 | -32.135
-13.5 | -1.112 | 0.03176 | -0.046 | -35.002
-13 | -1.078 | 0.02863 | -0.047 | -37.647
-12.5 | -1.041 | 0.02598 | -0.048 | -40.07
-12 | -1.001 | 0.02389 | -0.049 | -41.899
-11.5 | -0.958 | 0.02209 | -0.05 | -43.372
-11 | -0.913 | 0.0205 | -0.05 | -44.533
-10.5 | -0.866 | 0.01913 | -0.051 | -45.244
-10 | -0.816 | 0.01789 | -0.052 | -45.618
-9.5 | -0.765 | 0.01682 | -0.053 | -45.495
-9 | -0.712 | 0.01565 | -0.054 | -45.493
-8.5 | -0.657 | 0.01476 | -0.055 | -44.518
-8 | -0.601 | 0.014 | -0.056 | -42.947
-7.5 | -0.544 | 0.01327 | -0.057 | -40.996
-7 | -0.486 | 0.01265 | -0.058 | -38.405
-6.5 | -0.427 | 0.01207 | -0.058 | -35.337
-6 | -0.367 | 0.01204 | -0.059 | -30.456
-5.5 | -0.306 | 0.01152 | -0.06 | -26.541
-5 | -0.244 | 0.01104 | -0.061 | -22.135
-4.5 | -0.182 | 0.01058 | -0.062 | -17.227
-4 | -0.12 | 0.01016 | -0.063 | -11.772
-3.5 | -0.056 | 0.00981 | -0.064 | -5.753
-3 | 0.007 | 0.0094 | -0.064 | 0.77
-2.5 | 0.071 | 0.00878 | -0.065 | 8.126
-2 | 0.136 | 0.00803 | -0.066 | 16.975
-1.5 | 0.201 | 0.00796 | -0.067 | 25.253
-1 | 0.266 | 0.00817 | -0.067 | 32.502
-0.5 | 0.33 | 0.00817 | -0.068 | 40.41
0 | 0.387 | 0.00831 | -0.069 | 46.548
0.5 | 0.45 | 0.00842 | -0.07 | 53.372
1 | 0.512 | 0.00857 | -0.07 | 59.712
1.5 | 0.574 | 0.00875 | -0.071 | 65.564
2 | 0.635 | 0.00895 | -0.072 | 71.002
2.5 | 0.697 | 0.00917 | -0.072 | 75.962
3 | 0.758 | 0.00959 | -0.073 | 79.051
3.5 | 0.819 | 0.00984 | -0.073 | 83.219
4 | 0.879 | 0.01016 | -0.074 | 86.541
4.5 | 0.939 | 0.01055 | -0.075 | 89.03
5 | 0.999 | 0.01094 | -0.075 | 91.341
5.5 | 1.058 | 0.01138 | -0.076 | 92.953
6 | 1.117 | 0.0119 | -0.077 | 93.849
6.5 | 1.175 | 0.0124 | -0.077 | 94.775
7 | 1.233 | 0.013 | -0.078 | 94.793
7.5 | 1.29 | 0.01361 | -0.078 | 94.766
8 | 1.346 | 0.01427 | -0.079 | 94.294
8.5 | 1.401 | 0.01506 | -0.08 | 93.026
9 | 1.455 | 0.01591 | -0.08 | 91.477
9.5 | 1.508 | 0.01692 | -0.081 | 89.133
10 | 1.559 | 0.01805 | -0.081 | 86.376
10.5 | 1.61 | 0.01937 | -0.082 | 83.082
11 | 1.658 | 0.02095 | -0.082 | 79.126
11.5 | 1.704 | 0.02273 | -0.083 | 74.972
12 | 1.749 | 0.02452 | -0.083 | 71.32
12.5 | 1.791 | 0.02644 | -0.083 | 67.749
13 | 1.832 | 0.02862 | -0.084 | 64.017
13.5 | 1.871 | 0.03103 | -0.084 | 60.283
14 | 1.905 | 0.03488 | -0.084 | 54.614
14.5 | 1.937 | 0.03812 | -0.085 | 50.811
15 | 1.967 | 0.04098 | -0.085 | 48.008
15.5 | 1.995 | 0.04378 | -0.086 | 45.574
16 | 2.021 | 0.04674 | -0.086 | 43.244
16.5 | 2.044 | 0.04967 | -0.086 | 41.16
17 | 2.065 | 0.05289 | -0.087 | 39.036
17.5 | 2.082 | 0.05626 | -0.087 | 37.012
18 | 2.097 | 0.05979 | -0.087 | 35.076
18.5 | 2.109 | 0.06362 | -0.087 | 33.156
19 | 2.116 | 0.06776 | -0.088 | 31.231
19.5 | 2.119 | 0.07181 | -0.088 | 29.507
20 | 2.118 | 0.07616 | -0.088 | 27.816

## 36. Re 750k Mach 0.10 (2)
BIGFOIL.COM POLAR EXPORT
fx84w218
FX 84-W-218 |  |  |  | Cl Max: | 1.3733 | at alpha= | 17.5 | deg
XFOIL ncrit=9 |  |  |  | L/D Max: | 90.5156 | at alpha= | 6 | deg
Re: | 750000 |  |  | Cd Min: | 0.0972 | at alpha= | 20 | deg
Mach: | 0.1 |  |  | Cl=0 at alpha= | -3.0684 | deg
|  |  |  | @ Cl=0.1, Cd= | 0.0086399
|  |  |  | @ Cl=0.4, Cd= | 0.0082817
|  |  |  | @ Cl=0.6, Cd= | 0.0086186
alpha (deg) | Cl | Cd | Cm | Cl/Cd
-18 | -0.9186 | 0.05911 | -0.1017 | -15.5405
-17.5 | -0.8913 | 0.05254 | -0.1102 | -16.9642
-16 | -0.8845 | 0.03865 | -0.1125 | -22.8849
-15.5 | -0.8734 | 0.03524 | -0.1122 | -24.7843
-15 | -0.8602 | 0.03225 | -0.1115 | -26.6729
-14.5 | -0.8523 | 0.02907 | -0.1103 | -29.3189
-14 | -0.8342 | 0.02679 | -0.1088 | -31.1385
-13.5 | -0.8144 | 0.02472 | -0.1071 | -32.945
-13 | -0.7955 | 0.02276 | -0.105 | -34.9517
-12.5 | -0.7677 | 0.02132 | -0.1031 | -36.0084
-12 | -0.7475 | 0.01968 | -0.1003 | -37.9827
-11.5 | -0.7158 | 0.01858 | -0.0983 | -38.5253
-11 | -0.6913 | 0.01731 | -0.0952 | -39.9365
-10.5 | -0.6595 | 0.01635 | -0.0927 | -40.3364
-10 | -0.6279 | 0.01546 | -0.0898 | -40.6145
-9.5 | -0.5968 | 0.01464 | -0.0866 | -40.765
-9 | -0.5637 | 0.01393 | -0.0834 | -40.4666
-8.5 | -0.5311 | 0.01348 | -0.0798 | -39.3991
-8 | -0.4914 | 0.01298 | -0.0773 | -37.8582
-7.5 | -0.4479 | 0.01249 | -0.0754 | -35.8607
-7 | -0.4024 | 0.01205 | -0.0739 | -33.3942
-6.5 | -0.3547 | 0.01157 | -0.0727 | -30.6569
-6 | -0.3058 | 0.01117 | -0.0716 | -27.3769
-5.5 | -0.2547 | 0.01083 | -0.071 | -23.518
-5 | -0.2037 | 0.01041 | -0.0703 | -19.5677
-4.5 | -0.1515 | 0.01014 | -0.0698 | -14.9408
-4 | -0.0989 | 0.00975 | -0.0694 | -10.1436
-3.5 | -0.0461 | 0.00941 | -0.069 | -4.899
-3 | 0.0073 | 0.00912 | -0.0687 | 0.80044
-2.5 | 0.0609 | 0.00877 | -0.0685 | 6.9441
-2 | 0.115 | 0.00859 | -0.0683 | 13.3877
-1.5 | 0.1707 | 0.00837 | -0.0683 | 20.3943
-1 | 0.2262 | 0.00826 | -0.0683 | 27.385
-0.5 | 0.2825 | 0.00821 | -0.0684 | 34.4093
0 | 0.339 | 0.00819 | -0.0685 | 41.3919
0.5 | 0.3953 | 0.00828 | -0.0686 | 47.7415
1 | 0.4517 | 0.0083 | -0.0687 | 54.4217
1.5 | 0.5066 | 0.00845 | -0.0686 | 59.9527
2 | 0.562 | 0.00849 | -0.0685 | 66.1955
2.5 | 0.6152 | 0.00867 | -0.068 | 70.9573
3 | 0.669 | 0.00879 | -0.0677 | 76.1092
3.5 | 0.7195 | 0.00902 | -0.0668 | 79.7672
4 | 0.7702 | 0.00915 | -0.0659 | 84.1749
4.5 | 0.816 | 0.00944 | -0.0642 | 86.4407
5 | 0.859 | 0.00959 | -0.0619 | 89.5725
5.5 | 0.8934 | 0.00991 | -0.0581 | 90.1514
6 | 0.9305 | 0.01028 | -0.055 | 90.5156
6.5 | 0.9653 | 0.01074 | -0.0516 | 89.879
7 | 0.9981 | 0.01131 | -0.0482 | 88.2493
7.5 | 1.0326 | 0.01187 | -0.0451 | 86.9924
8 | 1.0608 | 0.01261 | -0.0412 | 84.1237
8.5 | 1.0892 | 0.01339 | -0.0375 | 81.3443
9 | 1.1168 | 0.01421 | -0.0337 | 78.5925
9.5 | 1.1441 | 0.01522 | -0.0305 | 75.1708
10 | 1.1946 | 0.01658 | -0.0326 | 72.0507
10.5 | 1.2184 | 0.0182 | -0.03 | 66.9451
11 | 1.2422 | 0.0199 | -0.0274 | 62.4221
11.5 | 1.2643 | 0.02179 | -0.0248 | 58.022
12 | 1.2826 | 0.02401 | -0.0221 | 53.4194
12.5 | 1.2975 | 0.02658 | -0.0194 | 48.8149
13 | 1.3106 | 0.02941 | -0.0169 | 44.5631
13.5 | 1.3225 | 0.03249 | -0.0146 | 40.7048
14 | 1.332 | 0.03588 | -0.0125 | 37.1237
14.5 | 1.3412 | 0.03947 | -0.0107 | 33.9802
15 | 1.3499 | 0.04325 | -0.0092 | 31.2116
15.5 | 1.3571 | 0.04733 | -0.0079 | 28.6731
16 | 1.3634 | 0.05163 | -0.007 | 26.4071
16.5 | 1.3686 | 0.05622 | -0.0063 | 24.3436
17 | 1.3707 | 0.06126 | -0.0058 | 22.3751
17.5 | 1.3733 | 0.06645 | -0.0058 | 20.6667
18 | 1.3733 | 0.07209 | -0.006 | 19.0498
18.5 | 1.3722 | 0.07802 | -0.0066 | 17.5878
19 | 1.3712 | 0.08413 | -0.0075 | 16.2986
19.5 | 1.3687 | 0.09058 | -0.0088 | 15.1104
20 | 1.3662 | 0.0972 | -0.0104 | 14.0556

## 37. Re 750k Mach 0.25 (1)
BIGFOIL.COM POLAR EXPORT
fx84w218
FX 84-W-218 |  |  |  | Cl Max: | 2.038 | at alpha= | 17.5 | deg
JavaFoil+Calcfoil stall+Eppler ext transition |  |  |  | L/D Max: | 91.872 | at alpha= | 7 | deg
Re: | 750000 |  |  | Cd Min: | 0.00813 | at alpha= | -1 | deg
Mach: | 0.25 |  |  | Cl=0 at alpha= | -3.0539 | deg
|  |  |  | @ Cl=0.1, Cd= | 0.0089509
|  |  |  | @ Cl=0.4, Cd= | 0.0085761
|  |  |  | @ Cl=0.6, Cd= | 0.0090862
alpha (deg) | Cl | Cd | Cm | Cl/Cd
-20 | -1.107 | 0.16118 | -0.028 | -6.871
-19.5 | -1.125 | 0.15076 | -0.029 | -7.46
-19 | -1.138 | 0.14083 | -0.03 | -8.083
-18.5 | -1.149 | 0.13066 | -0.031 | -8.794
-18 | -1.157 | 0.12075 | -0.032 | -9.579
-17.5 | -1.161 | 0.11096 | -0.033 | -10.464
-17 | -1.163 | 0.10117 | -0.034 | -11.493
-16.5 | -1.16 | 0.0912 | -0.036 | -12.724
-16 | -1.155 | 0.08136 | -0.037 | -14.195
-15.5 | -1.148 | 0.07108 | -0.039 | -16.157
-15 | -1.14 | 0.06139 | -0.041 | -18.568
-14.5 | -1.128 | 0.05277 | -0.042 | -21.377
-14 | -1.113 | 0.04512 | -0.044 | -24.663
-13.5 | -1.093 | 0.03896 | -0.046 | -28.044
-13 | -1.067 | 0.03404 | -0.047 | -31.353
-12.5 | -1.037 | 0.03014 | -0.048 | -34.405
-12 | -1.002 | 0.02704 | -0.049 | -37.073
-11.5 | -0.964 | 0.0246 | -0.05 | -39.169
-11 | -0.921 | 0.02254 | -0.051 | -40.878
-10.5 | -0.876 | 0.02085 | -0.052 | -42.021
-10 | -0.828 | 0.01916 | -0.053 | -43.204
-9.5 | -0.777 | 0.01787 | -0.054 | -43.506
-9 | -0.724 | 0.0167 | -0.055 | -43.387
-8.5 | -0.67 | 0.01564 | -0.056 | -42.812
-8 | -0.613 | 0.01476 | -0.057 | -41.556
-7.5 | -0.556 | 0.01396 | -0.058 | -39.793
-7 | -0.497 | 0.01369 | -0.059 | -36.258
-6.5 | -0.436 | 0.01308 | -0.06 | -33.369
-6 | -0.375 | 0.01249 | -0.061 | -30.024
-5.5 | -0.313 | 0.01196 | -0.062 | -26.172
-5 | -0.25 | 0.01143 | -0.062 | -21.878
-4.5 | -0.187 | 0.01094 | -0.063 | -17.068
-4 | -0.123 | 0.01048 | -0.064 | -11.695
-3.5 | -0.058 | 0.01011 | -0.065 | -5.721
-3 | 0.007 | 0.00968 | -0.066 | 0.766
-2.5 | 0.073 | 0.0091 | -0.067 | 8.043
-2 | 0.14 | 0.00873 | -0.068 | 16.039
-1.5 | 0.206 | 0.00815 | -0.068 | 25.324
-1 | 0.273 | 0.00813 | -0.069 | 33.557
-0.5 | 0.339 | 0.00835 | -0.07 | 40.646
0 | 0.397 | 0.00857 | -0.071 | 46.312
0.5 | 0.461 | 0.0087 | -0.071 | 52.972
1 | 0.525 | 0.00886 | -0.072 | 59.196
1.5 | 0.588 | 0.00905 | -0.073 | 65.015
2 | 0.651 | 0.00924 | -0.073 | 70.459
2.5 | 0.714 | 0.00951 | -0.074 | 75.091
3 | 0.777 | 0.0098 | -0.075 | 79.295
3.5 | 0.839 | 0.01024 | -0.075 | 81.941
4 | 0.901 | 0.01059 | -0.076 | 85.062
4.5 | 0.962 | 0.01101 | -0.077 | 87.378
5 | 1.023 | 0.01146 | -0.077 | 89.293
5.5 | 1.084 | 0.01196 | -0.078 | 90.603
6 | 1.144 | 0.01252 | -0.078 | 91.327
6.5 | 1.203 | 0.01311 | -0.079 | 91.734
7 | 1.262 | 0.01373 | -0.08 | 91.872
7.5 | 1.32 | 0.01442 | -0.08 | 91.491
8 | 1.377 | 0.01518 | -0.081 | 90.694
8.5 | 1.433 | 0.01612 | -0.081 | 88.899
9 | 1.487 | 0.01706 | -0.082 | 87.199
9.5 | 1.54 | 0.01827 | -0.083 | 84.307
10 | 1.592 | 0.01963 | -0.083 | 81.062
10.5 | 1.642 | 0.0212 | -0.084 | 77.432
11 | 1.689 | 0.0232 | -0.084 | 72.798
11.5 | 1.735 | 0.02506 | -0.084 | 69.217
12 | 1.777 | 0.02712 | -0.085 | 65.542
12.5 | 1.818 | 0.02941 | -0.085 | 61.819
13 | 1.856 | 0.03199 | -0.086 | 58.01
13.5 | 1.889 | 0.03613 | -0.086 | 52.285
14 | 1.92 | 0.03981 | -0.086 | 48.229
14.5 | 1.948 | 0.04308 | -0.087 | 45.207
15 | 1.972 | 0.04628 | -0.087 | 42.61
15.5 | 1.993 | 0.04961 | -0.087 | 40.167
16 | 2.01 | 0.05303 | -0.088 | 37.902
16.5 | 2.023 | 0.05677 | -0.088 | 35.637
17 | 2.033 | 0.06072 | -0.088 | 33.475
17.5 | 2.038 | 0.06498 | -0.088 | 31.359
18 | 2.038 | 0.06979 | -0.089 | 29.201
18.5 | 2.034 | 0.07454 | -0.089 | 27.294
19 | 2.023 | 0.07963 | -0.089 | 25.408
19.5 | 2.005 | 0.08521 | -0.089 | 23.529
20 | 1.981 | 0.09118 | -0.089 | 21.729

## 38. Re 750k Mach 0.25 (2)
BIGFOIL.COM POLAR EXPORT
fx84w218
FX 84-W-218 |  |  |  | Cl Max: | 1.3344 | at alpha= | 16.5 | deg
XFOIL ncrit=9 |  |  |  | L/D Max: | 84.4739 | at alpha= | 5.5 | deg
Re: | 750000 |  |  | Cd Min: | 0.1123 | at alpha= | 20 | deg
Mach: | 0.25 |  |  | Cl=0 at alpha= | -3.0842 | deg
|  |  |  | @ Cl=0.1, Cd= | 0.0089124
|  |  |  | @ Cl=0.4, Cd= | 0.0084508
|  |  |  | @ Cl=0.6, Cd= | 0.0088439
alpha (deg) | Cl | Cd | Cm | Cl/Cd
-18 | -0.7966 | 0.07606 | -0.1052 | -10.4733
-17.5 | -0.7989 | 0.0686 | -0.1101 | -11.6458
-17 | -0.8051 | 0.0619 | -0.1129 | -13.0065
-16.5 | -0.8083 | 0.05577 | -0.1152 | -14.4935
-16 | -0.8093 | 0.05019 | -0.1168 | -16.1247
-15.5 | -0.8123 | 0.0447 | -0.1181 | -18.1723
-15 | -0.8068 | 0.04022 | -0.1186 | -20.0597
-14.5 | -0.7958 | 0.03646 | -0.1185 | -21.8267
-14 | -0.7907 | 0.03256 | -0.1179 | -24.2844
-13.5 | -0.7761 | 0.02961 | -0.1168 | -26.2107
-13 | -0.7571 | 0.02711 | -0.1153 | -27.927
-12.5 | -0.7429 | 0.02456 | -0.1131 | -30.2484
-12 | -0.7173 | 0.02277 | -0.1111 | -31.502
-11.5 | -0.6972 | 0.02082 | -0.1084 | -33.487
-11 | -0.6672 | 0.01951 | -0.1059 | -34.1978
-10.5 | -0.6425 | 0.01799 | -0.1029 | -35.7143
-10 | -0.6121 | 0.01688 | -0.0998 | -36.2618
-9.5 | -0.5787 | 0.0159 | -0.097 | -36.3962
-9 | -0.5474 | 0.01493 | -0.0936 | -36.6644
-8.5 | -0.5144 | 0.01414 | -0.09 | -36.3791
-8 | -0.481 | 0.01347 | -0.0862 | -35.709
-7.5 | -0.4461 | 0.01302 | -0.0823 | -34.2627
-7 | -0.4026 | 0.0125 | -0.0799 | -32.208
-6.5 | -0.3563 | 0.01201 | -0.078 | -29.6669
-6 | -0.3076 | 0.01161 | -0.0764 | -26.4944
-5.5 | -0.2567 | 0.01119 | -0.0752 | -22.9401
-5 | -0.2056 | 0.01079 | -0.074 | -19.0547
-4.5 | -0.1525 | 0.01044 | -0.0732 | -14.6073
-4 | -0.099 | 0.01008 | -0.0725 | -9.8214
-3.5 | -0.0454 | 0.00977 | -0.0718 | -4.6469
-3 | 0.0092 | 0.0094 | -0.0713 | 0.97872
-2.5 | 0.0635 | 0.00909 | -0.0708 | 6.9857
-2 | 0.119 | 0.00882 | -0.0705 | 13.4921
-1.5 | 0.1753 | 0.00861 | -0.0702 | 20.36
-1 | 0.2321 | 0.00851 | -0.07 | 27.2738
-0.5 | 0.2897 | 0.00842 | -0.07 | 34.4062
0 | 0.3468 | 0.00846 | -0.0698 | 40.9929
0.5 | 0.4046 | 0.00845 | -0.0697 | 47.8817
1 | 0.4612 | 0.00855 | -0.0695 | 53.9415
1.5 | 0.5181 | 0.00863 | -0.0692 | 60.0348
2 | 0.573 | 0.00877 | -0.0687 | 65.3364
2.5 | 0.6278 | 0.00892 | -0.0681 | 70.3812
3 | 0.6799 | 0.00912 | -0.067 | 74.5504
3.5 | 0.7305 | 0.00929 | -0.0657 | 78.6329
4 | 0.7761 | 0.00953 | -0.0634 | 81.4376
4.5 | 0.8165 | 0.00975 | -0.0602 | 83.7436
5 | 0.8513 | 0.01017 | -0.0561 | 83.707
5.5 | 0.8912 | 0.01055 | -0.0532 | 84.4739
6 | 0.9263 | 0.0111 | -0.0496 | 83.4505
6.5 | 0.9614 | 0.01167 | -0.0461 | 82.3822
7 | 0.9969 | 0.01233 | -0.0429 | 80.8516
7.5 | 1.0253 | 0.01321 | -0.0388 | 77.6154
8 | 1.0577 | 0.01401 | -0.0354 | 75.4961
8.5 | 1.0855 | 0.01498 | -0.0315 | 72.4633
9 | 1.1067 | 0.01617 | -0.0268 | 68.4416
9.5 | 1.149 | 0.01747 | -0.0265 | 65.7699
10 | 1.1891 | 0.01913 | -0.0267 | 62.1589
10.5 | 1.2136 | 0.02101 | -0.024 | 57.763
11 | 1.2342 | 0.0232 | -0.0212 | 53.1983
11.5 | 1.2532 | 0.02561 | -0.0185 | 48.934
12 | 1.269 | 0.02835 | -0.0158 | 44.7619
12.5 | 1.2813 | 0.03148 | -0.0132 | 40.702
13 | 1.2922 | 0.03486 | -0.0108 | 37.0683
13.5 | 1.3022 | 0.03848 | -0.0087 | 33.841
14 | 1.3103 | 0.04241 | -0.0069 | 30.896
14.5 | 1.3176 | 0.04659 | -0.0054 | 28.2807
15 | 1.3237 | 0.05103 | -0.0042 | 25.9396
15.5 | 1.3287 | 0.05576 | -0.0033 | 23.8289
16 | 1.3323 | 0.06081 | -0.0027 | 21.9092
16.5 | 1.3344 | 0.06619 | -0.0025 | 20.1601
17 | 1.3337 | 0.07205 | -0.0026 | 18.5108
17.5 | 1.3331 | 0.0781 | -0.0031 | 17.0691
18 | 1.3313 | 0.0845 | -0.004 | 15.755
18.5 | 1.3285 | 0.09119 | -0.0052 | 14.5685
19 | 1.3256 | 0.09808 | -0.0069 | 13.5155
19.5 | 1.3228 | 0.10509 | -0.0089 | 12.5873
20 | 1.3195 | 0.1123 | -0.0112 | 11.7498

## 39. Re 750k Mach 0.50 (1)
BIGFOIL.COM POLAR EXPORT
fx84w218
FX 84-W-218 |  |  |  | Cl Max: | 1.806 | at alpha= | 12 | deg
JavaFoil+Calcfoil stall+Eppler ext transition |  |  |  | L/D Max: | 79.819 | at alpha= | 5 | deg
Re: | 750000 |  |  | Cd Min: | 0.00951 | at alpha= | -0.5 | deg
Mach: | 0.5 |  |  | Cl=0 at alpha= | -3.0556 | deg
|  |  |  | @ Cl=0.1, Cd= | 0.010483
|  |  |  | @ Cl=0.4, Cd= | 0.0096651
|  |  |  | @ Cl=0.6, Cd= | 0.010086
alpha (deg) | Cl | Cd | Cm | Cl/Cd
-20 | -0.975 | 0.22321 | -0.029 | -4.37
-19.5 | -0.946 | 0.21621 | -0.029 | -4.376
-19 | -0.918 | 0.20909 | -0.029 | -4.39
-18.5 | -0.89 | 0.20604 | -0.029 | -4.319
-18 | -0.862 | 0.19941 | -0.03 | -4.322
-17.5 | -0.832 | 0.19045 | -0.029 | -4.369
-17 | -0.803 | 0.18631 | -0.029 | -4.311
-16.5 | -0.775 | 0.18203 | -0.029 | -4.256
-16 | -0.747 | 0.17641 | -0.03 | -4.232
-15.5 | -0.717 | 0.17165 | -0.029 | -4.176
-15 | -0.688 | 0.16065 | -0.029 | -4.283
-14.5 | -0.66 | 0.15651 | -0.029 | -4.215
-14 | -0.631 | 0.15245 | -0.03 | -4.142
-13.5 | -0.601 | 0.14339 | -0.029 | -4.193
-13 | -0.573 | 0.13237 | -0.029 | -4.327
-12.5 | -0.544 | 0.12609 | -0.028 | -4.313
-12 | -0.515 | 0.11187 | -0.028 | -4.602
-11.5 | -0.682 | 0.08459 | -0.039 | -8.065
-11 | -0.772 | 0.06336 | -0.046 | -12.177
-10.5 | -0.807 | 0.04553 | -0.052 | -17.715
-10 | -0.812 | 0.03392 | -0.056 | -23.941
-9.5 | -0.791 | 0.0281 | -0.058 | -28.143
-9 | -0.753 | 0.02454 | -0.06 | -30.701
-8.5 | -0.707 | 0.02202 | -0.061 | -32.114
-8 | -0.655 | 0.02001 | -0.062 | -32.74
-7.5 | -0.599 | 0.01836 | -0.064 | -32.597
-7 | -0.539 | 0.01702 | -0.065 | -31.641
-6.5 | -0.476 | 0.01588 | -0.066 | -29.956
-6 | -0.41 | 0.01495 | -0.067 | -27.463
-5.5 | -0.343 | 0.01412 | -0.068 | -24.327
-5 | -0.275 | 0.01343 | -0.069 | -20.487
-4.5 | -0.206 | 0.01273 | -0.07 | -16.154
-4 | -0.135 | 0.01213 | -0.071 | -11.146
-3.5 | -0.064 | 0.01155 | -0.071 | -5.529
-3 | 0.008 | 0.01109 | -0.072 | 0.738
-2.5 | 0.081 | 0.01064 | -0.073 | 7.601
-2 | 0.155 | 0.01003 | -0.074 | 15.483
-1.5 | 0.229 | 0.00965 | -0.075 | 23.773
-1 | 0.304 | 0.00952 | -0.076 | 31.897
-0.5 | 0.378 | 0.00951 | -0.077 | 39.737
0 | 0.439 | 0.00994 | -0.078 | 44.148
0.5 | 0.51 | 0.00976 | -0.079 | 52.249
1 | 0.58 | 0.01 | -0.08 | 58.018
1.5 | 0.65 | 0.0103 | -0.08 | 63.133
2 | 0.72 | 0.01078 | -0.081 | 66.772
2.5 | 0.789 | 0.01114 | -0.082 | 70.806
3 | 0.858 | 0.0116 | -0.083 | 73.913
3.5 | 0.926 | 0.01214 | -0.083 | 76.244
4 | 0.993 | 0.0127 | -0.084 | 78.219
4.5 | 1.06 | 0.01339 | -0.085 | 79.167
5 | 1.126 | 0.01411 | -0.085 | 79.819
5.5 | 1.192 | 0.01503 | -0.086 | 79.306
6 | 1.256 | 0.0159 | -0.087 | 79.016
6.5 | 1.32 | 0.0168 | -0.087 | 78.547
7 | 1.382 | 0.01791 | -0.088 | 77.151
7.5 | 1.443 | 0.01916 | -0.089 | 75.322
8 | 1.502 | 0.02066 | -0.089 | 72.689
8.5 | 1.558 | 0.02241 | -0.09 | 69.511
9 | 1.611 | 0.02455 | -0.09 | 65.597
9.5 | 1.659 | 0.02744 | -0.091 | 60.451
10 | 1.704 | 0.03027 | -0.091 | 56.296
10.5 | 1.744 | 0.03348 | -0.092 | 52.096
11 | 1.776 | 0.03731 | -0.092 | 47.608
11.5 | 1.8 | 0.04197 | -0.092 | 42.894
12 | 1.806 | 0.05033 | -0.092 | 35.878
12.5 | 1.797 | 0.05685 | -0.092 | 31.617
13 | 1.764 | 0.0641 | -0.092 | 27.525
13.5 | 1.684 | 0.07374 | -0.092 | 22.83
14 | 1.414 | 0.09042 | -0.091 | 15.634
14.5 | 1.007 | 0.14383 | -0.049 | 6.998
15 | 1.037 | 0.15666 | -0.053 | 6.617
15.5 | 1.069 | 0.16925 | -0.058 | 6.316
16 | 1.096 | 0.17792 | -0.058 | 6.158
16.5 | 1.127 | 0.18636 | -0.061 | 6.046
17 | 1.155 | 0.19092 | -0.062 | 6.051

## 40. Re 750k Mach 0.50 (2)
BIGFOIL.COM POLAR EXPORT
fx84w218
FX 84-W-218 |  |  |  | Cl Max: | 1.2139 | at alpha= | 20 | deg
XFOIL ncrit=9 |  |  |  | L/D Max: | 60.2996 | at alpha= | 4 | deg
Re: | 750000 |  |  | Cd Min: | 0.16278 | at alpha= | 20 | deg
Mach: | 0.5 |  |  | Cl=0 at alpha= | -3.1782 | deg
|  |  |  | @ Cl=0.1, Cd= | 0.010386
|  |  |  | @ Cl=0.4, Cd= | 0.0095876
|  |  |  | @ Cl=0.6, Cd= | 0.010469
alpha (deg) | Cl | Cd | Cm | Cl/Cd
-17 | -0.2519 | 0.16081 | -0.0737 | -1.5664
-16.5 | -0.2619 | 0.14806 | -0.0803 | -1.7689
-16 | -0.2788 | 0.13508 | -0.0873 | -2.064
-15 | -0.3932 | 0.10073 | -0.1085 | -3.9035
-14.5 | -0.4337 | 0.08769 | -0.1173 | -4.9458
-14 | -0.4768 | 0.07536 | -0.1253 | -6.327
-13.5 | -0.5 | 0.06607 | -0.1307 | -7.5677
-13 | -0.5156 | 0.05788 | -0.1351 | -8.9081
-12.5 | -0.5285 | 0.05046 | -0.1383 | -10.4736
-12 | -0.5367 | 0.04401 | -0.1402 | -12.195
-11.5 | -0.5359 | 0.03864 | -0.1409 | -13.869
-11 | -0.5297 | 0.03413 | -0.1403 | -15.5201
-10.5 | -0.5198 | 0.03014 | -0.1392 | -17.2462
-10 | -0.5025 | 0.02698 | -0.137 | -18.6249
-9.5 | -0.4851 | 0.02412 | -0.1343 | -20.1119
-9 | -0.4602 | 0.0218 | -0.1311 | -21.1101
-8.5 | -0.4334 | 0.01986 | -0.1275 | -21.8228
-8 | -0.4033 | 0.01812 | -0.1237 | -22.2572
-7.5 | -0.3709 | 0.01668 | -0.1196 | -22.2362
-7 | -0.3354 | 0.01549 | -0.1154 | -21.6527
-6.5 | -0.2985 | 0.01445 | -0.111 | -20.6574
-6 | -0.2618 | 0.01361 | -0.1063 | -19.2359
-5.5 | -0.2275 | 0.01293 | -0.1007 | -17.5947
-5 | -0.1893 | 0.01249 | -0.0954 | -15.1561
-4.5 | -0.1415 | 0.01202 | -0.0917 | -11.772
-4 | -0.0899 | 0.01158 | -0.0886 | -7.7634
-3.5 | -0.0361 | 0.01122 | -0.086 | -3.2175
-3 | 0.02 | 0.01084 | -0.0837 | 1.845
-2.5 | 0.0763 | 0.01054 | -0.0816 | 7.2391
-2 | 0.1332 | 0.01017 | -0.0797 | 13.0973
-1.5 | 0.1909 | 0.00991 | -0.0778 | 19.2634
-1 | 0.2491 | 0.00969 | -0.0761 | 25.7069
-0.5 | 0.3081 | 0.00958 | -0.0745 | 32.1608
0 | 0.3666 | 0.00957 | -0.0728 | 38.3072
0.5 | 0.4235 | 0.0096 | -0.0707 | 44.1146
1 | 0.4784 | 0.00975 | -0.0683 | 49.0667
1.5 | 0.5242 | 0.00989 | -0.0643 | 53.003
2 | 0.569 | 0.01018 | -0.0602 | 55.8939
2.5 | 0.6141 | 0.0106 | -0.0565 | 57.934
3 | 0.6588 | 0.0111 | -0.0528 | 59.3514
3.5 | 0.7014 | 0.01169 | -0.0489 | 60
4 | 0.7447 | 0.01235 | -0.0453 | 60.2996
4.5 | 0.785 | 0.01317 | -0.0414 | 59.6052
5 | 0.8245 | 0.0141 | -0.0376 | 58.4752
5.5 | 0.8612 | 0.01514 | -0.0335 | 56.8824
6 | 0.8958 | 0.01634 | -0.0294 | 54.8225
6.5 | 0.9313 | 0.01765 | -0.0257 | 52.7649
7 | 0.9613 | 0.01919 | -0.0214 | 50.0938
7.5 | 0.9892 | 0.02089 | -0.0171 | 47.3528
8 | 1.0176 | 0.02274 | -0.0131 | 44.7493
8.5 | 1.0414 | 0.02482 | -0.0088 | 41.9581
9 | 1.0617 | 0.02714 | -0.0044 | 39.1194
9.5 | 1.1146 | 0.03031 | -0.0076 | 36.7733
10 | 1.1349 | 0.03359 | -0.0051 | 33.7868
10.5 | 1.151 | 0.03724 | -0.0026 | 30.9076
11 | 1.164 | 0.04124 | -0.0002 | 28.225
11.5 | 1.1748 | 0.04558 | 0.0019 | 25.7745
12 | 1.1841 | 0.0502 | 0.0037 | 23.5876
12.5 | 1.1915 | 0.05517 | 0.0051 | 21.5969
13 | 1.1977 | 0.06044 | 0.0062 | 19.8163
13.5 | 1.2023 | 0.06607 | 0.0068 | 18.1974
14 | 1.2061 | 0.072 | 0.007 | 16.7514
14.5 | 1.2089 | 0.07828 | 0.0068 | 15.4433
15 | 1.2104 | 0.08491 | 0.0061 | 14.2551
15.5 | 1.2111 | 0.09187 | 0.0049 | 13.1828
16 | 1.2109 | 0.09913 | 0.0032 | 12.2153
16.5 | 1.2098 | 0.1067 | 0.0011 | 11.3383
17 | 1.2085 | 0.1145 | -0.0014 | 10.5546
17.5 | 1.2074 | 0.12243 | -0.0044 | 9.862
18 | 1.2067 | 0.13048 | -0.0077 | 9.2482
18.5 | 1.2065 | 0.13863 | -0.0114 | 8.703
19 | 1.2089 | 0.14656 | -0.0153 | 8.2485
19.5 | 1.2116 | 0.15459 | -0.0194 | 7.8375
20 | 1.2139 | 0.16278 | -0.0238 | 7.4573

## 41. Re 1M Mach 0.00 (1)
BIGFOIL.COM POLAR EXPORT
fx84w218
FX 84-W-218 |  |  |  | Cl Max: | 2.14 | at alpha= | 20 | deg
JavaFoil+Calcfoil stall+Eppler ext transition |  |  |  | L/D Max: | 101.549 | at alpha= | 7.5 | deg
Re: | 1000000 |  |  | Cd Min: | 0.00759 | at alpha= | -2 | deg
Mach: | 0 |  |  | Cl=0 at alpha= | -3.0556 | deg
|  |  |  | @ Cl=0.1, Cd= | 0.0077063
|  |  |  | @ Cl=0.4, Cd= | 0.0078171
|  |  |  | @ Cl=0.6, Cd= | 0.0083326
alpha (deg) | Cl | Cd | Cm | Cl/Cd
-20 | -1.319 | 0.11751 | -0.031 | -11.229
-19.5 | -1.316 | 0.10839 | -0.032 | -12.146
-19 | -1.312 | 0.09942 | -0.033 | -13.197
-18.5 | -1.307 | 0.08991 | -0.034 | -14.538
-18 | -1.3 | 0.08094 | -0.035 | -16.067
-17.5 | -1.293 | 0.07198 | -0.037 | -17.958
-17 | -1.283 | 0.06372 | -0.038 | -20.13
-16.5 | -1.269 | 0.05609 | -0.039 | -22.633
-16 | -1.252 | 0.04952 | -0.04 | -25.286
-15.5 | -1.232 | 0.04369 | -0.042 | -28.203
-15 | -1.209 | 0.03868 | -0.043 | -31.265
-14.5 | -1.183 | 0.03454 | -0.044 | -34.24
-14 | -1.153 | 0.03104 | -0.045 | -37.136
-13.5 | -1.12 | 0.02804 | -0.046 | -39.935
-13 | -1.084 | 0.02553 | -0.047 | -42.46
-12.5 | -1.045 | 0.02337 | -0.048 | -44.723
-12 | -1.004 | 0.0216 | -0.049 | -46.478
-11.5 | -0.96 | 0.02007 | -0.05 | -47.846
-11 | -0.914 | 0.0187 | -0.051 | -48.89
-10.5 | -0.866 | 0.01751 | -0.051 | -49.456
-10 | -0.816 | 0.01645 | -0.052 | -49.622
-9.5 | -0.765 | 0.01551 | -0.053 | -49.289
-9 | -0.711 | 0.01462 | -0.054 | -48.644
-8.5 | -0.656 | 0.01384 | -0.055 | -47.418
-8 | -0.6 | 0.01315 | -0.056 | -45.633
-7.5 | -0.543 | 0.0125 | -0.057 | -43.444
-7 | -0.485 | 0.01175 | -0.058 | -41.275
-6.5 | -0.426 | 0.01121 | -0.058 | -37.979
-6 | -0.366 | 0.01075 | -0.059 | -34.008
-5.5 | -0.305 | 0.01026 | -0.06 | -29.743
-5 | -0.244 | 0.0098 | -0.061 | -24.863
-4.5 | -0.182 | 0.00984 | -0.062 | -18.479
-4 | -0.119 | 0.00947 | -0.063 | -12.597
-3.5 | -0.056 | 0.00911 | -0.064 | -6.177
-3 | 0.007 | 0.00874 | -0.064 | 0.825
-2.5 | 0.071 | 0.0078 | -0.065 | 9.112
-2 | 0.136 | 0.00759 | -0.066 | 17.874
-1.5 | 0.2 | 0.00775 | -0.067 | 25.814
-1 | 0.264 | 0.00768 | -0.067 | 34.423
-0.5 | 0.329 | 0.00767 | -0.068 | 42.822
0 | 0.386 | 0.00779 | -0.069 | 49.567
0.5 | 0.448 | 0.00791 | -0.069 | 56.707
1 | 0.511 | 0.00801 | -0.07 | 63.713
1.5 | 0.572 | 0.00817 | -0.071 | 70.095
2 | 0.634 | 0.00853 | -0.071 | 74.337
2.5 | 0.695 | 0.00869 | -0.072 | 79.963
3 | 0.756 | 0.00892 | -0.073 | 84.764
3.5 | 0.817 | 0.00917 | -0.073 | 89.121
4 | 0.877 | 0.0095 | -0.074 | 92.376
4.5 | 0.937 | 0.00985 | -0.075 | 95.122
5 | 0.996 | 0.01022 | -0.075 | 97.494
5.5 | 1.055 | 0.01066 | -0.076 | 99.045
6 | 1.114 | 0.01109 | -0.076 | 100.441
6.5 | 1.172 | 0.01159 | -0.077 | 101.162
7 | 1.23 | 0.01212 | -0.078 | 101.463
7.5 | 1.287 | 0.01267 | -0.078 | 101.549
8 | 1.343 | 0.01334 | -0.079 | 100.634
8.5 | 1.398 | 0.01407 | -0.079 | 99.31
9 | 1.452 | 0.01492 | -0.08 | 97.282
9.5 | 1.504 | 0.01591 | -0.08 | 94.572
10 | 1.556 | 0.01705 | -0.081 | 91.268
10.5 | 1.606 | 0.01834 | -0.081 | 87.579
11 | 1.654 | 0.01994 | -0.082 | 82.93
11.5 | 1.701 | 0.02139 | -0.082 | 79.523
12 | 1.746 | 0.02293 | -0.083 | 76.148
12.5 | 1.789 | 0.02463 | -0.083 | 72.654
13 | 1.831 | 0.02648 | -0.084 | 69.126
13.5 | 1.87 | 0.02852 | -0.084 | 65.563
14 | 1.905 | 0.03198 | -0.084 | 59.573
14.5 | 1.938 | 0.03507 | -0.085 | 55.245
15 | 1.969 | 0.03777 | -0.085 | 52.134
15.5 | 1.998 | 0.04028 | -0.085 | 49.615
16 | 2.025 | 0.04309 | -0.086 | 46.996
16.5 | 2.05 | 0.04572 | -0.086 | 44.835
17 | 2.072 | 0.04859 | -0.086 | 42.648
17.5 | 2.091 | 0.05177 | -0.087 | 40.398
18 | 2.108 | 0.05501 | -0.087 | 38.328
18.5 | 2.122 | 0.05843 | -0.087 | 36.323
19 | 2.132 | 0.06214 | -0.088 | 34.31
19.5 | 2.137 | 0.06583 | -0.088 | 32.467
20 | 2.14 | 0.06976 | -0.088 | 30.675

## 42. Re 1M Mach 0.00 (2)
BIGFOIL.COM POLAR EXPORT
fx84w218
FX 84-W-218 |  |  |  | Cl Max: | 1.4038 | at alpha= | 18.5 | deg
XFOIL ncrit=9 |  |  |  | L/D Max: | 100.882 | at alpha= | 5.5 | deg
Re: | 1000000 |  |  | Cd Min: | 0.09076 | at alpha= | 20 | deg
Mach: | 0 |  |  | Cl=0 at alpha= | -3.0716 | deg
|  |  |  | @ Cl=0.1, Cd= | 0.0079544
|  |  |  | @ Cl=0.4, Cd= | 0.0074529
|  |  |  | @ Cl=0.6, Cd= | 0.0077349
alpha (deg) | Cl | Cd | Cm | Cl/Cd
-18.5 | -0.9941 | 0.05553 | -0.1008 | -17.902
-18 | -0.9664 | 0.04923 | -0.109 | -19.6303
-17.5 | -0.9628 | 0.04466 | -0.1099 | -21.5584
-17 | -0.9671 | 0.03968 | -0.1104 | -24.3725
-16.5 | -0.9637 | 0.03567 | -0.1102 | -27.0171
-16 | -0.9516 | 0.03252 | -0.1097 | -29.262
-15.5 | -0.933 | 0.03002 | -0.109 | -31.0793
-14.5 | -0.9066 | 0.02487 | -0.1059 | -36.4536
-14 | -0.8827 | 0.02321 | -0.1042 | -38.031
-13.5 | -0.8645 | 0.02123 | -0.102 | -40.7207
-13 | -0.8388 | 0.01984 | -0.0998 | -42.2782
-12.5 | -0.8121 | 0.01851 | -0.0975 | -43.8736
-12 | -0.7841 | 0.01735 | -0.095 | -45.1931
-11.5 | -0.7544 | 0.01633 | -0.0924 | -46.1972
-11 | -0.7229 | 0.01542 | -0.0898 | -46.8807
-10.5 | -0.6916 | 0.01462 | -0.0869 | -47.3051
-10 | -0.6561 | 0.01393 | -0.0844 | -47.0998
-9.5 | -0.625 | 0.01324 | -0.0809 | -47.2054
-9 | -0.5928 | 0.01276 | -0.0772 | -46.4577
-8.5 | -0.5515 | 0.01229 | -0.0751 | -44.8739
-8 | -0.5071 | 0.01189 | -0.0734 | -42.6493
-7.5 | -0.46 | 0.01143 | -0.0722 | -40.245
-7 | -0.4117 | 0.01102 | -0.0712 | -37.3593
-6.5 | -0.3623 | 0.01066 | -0.0703 | -33.9869
-6 | -0.3109 | 0.01028 | -0.0697 | -30.2432
-5.5 | -0.2593 | 0.00996 | -0.0692 | -26.0341
-5 | -0.2069 | 0.00961 | -0.0688 | -21.5297
-4.5 | -0.1533 | 0.00931 | -0.0686 | -16.4662
-4 | -0.1005 | 0.00903 | -0.0683 | -11.1296
-3.5 | -0.0461 | 0.00869 | -0.0683 | -5.3049
-3 | 0.0077 | 0.00841 | -0.0681 | 0.91558
-2.5 | 0.0622 | 0.00814 | -0.0681 | 7.6413
-2 | 0.1172 | 0.00787 | -0.0682 | 14.892
-1.5 | 0.1718 | 0.00771 | -0.0682 | 22.2827
-1 | 0.2284 | 0.00753 | -0.0685 | 30.332
-0.5 | 0.2842 | 0.00748 | -0.0686 | 37.9947
0 | 0.3411 | 0.00743 | -0.0689 | 45.9085
0.5 | 0.3977 | 0.00745 | -0.0691 | 53.3826
1 | 0.4538 | 0.00752 | -0.0693 | 60.3457
1.5 | 0.5101 | 0.00756 | -0.0695 | 67.4735
2 | 0.5645 | 0.00769 | -0.0693 | 73.407
2.5 | 0.6199 | 0.00776 | -0.0693 | 79.884
3 | 0.6721 | 0.00794 | -0.0688 | 84.6474
3.5 | 0.726 | 0.00808 | -0.0686 | 89.8515
4 | 0.7751 | 0.00828 | -0.0676 | 93.6111
4.5 | 0.8243 | 0.00846 | -0.0665 | 97.435
5 | 0.8682 | 0.0087 | -0.0645 | 99.7931
5.5 | 0.9039 | 0.00896 | -0.061 | 100.8817
6.5 | 0.9742 | 0.00984 | -0.0543 | 99.0041
7 | 1.014 | 0.01024 | -0.052 | 99.0234
7.5 | 1.0469 | 0.01086 | -0.0488 | 96.3996
8 | 1.077 | 0.01157 | -0.0452 | 93.0856
8.5 | 1.1107 | 0.01223 | -0.0423 | 90.8177
9 | 1.1379 | 0.01313 | -0.0387 | 86.6641
9.5 | 1.1594 | 0.01422 | -0.0343 | 81.5331
10 | 1.1859 | 0.01535 | -0.0312 | 77.2573
11 | 1.2577 | 0.01838 | -0.0303 | 68.4276
11.5 | 1.2787 | 0.02024 | -0.0275 | 63.1769
12 | 1.2969 | 0.02237 | -0.0247 | 57.975
12.5 | 1.3133 | 0.02474 | -0.022 | 53.0841
13 | 1.3272 | 0.0274 | -0.0194 | 48.438
13.5 | 1.34 | 0.03028 | -0.017 | 44.2536
14 | 1.3514 | 0.03341 | -0.0148 | 40.449
14.5 | 1.3636 | 0.03661 | -0.0129 | 37.2467
15 | 1.374 | 0.0401 | -0.0113 | 34.2643
15.5 | 1.3813 | 0.04399 | -0.0098 | 31.4003
16 | 1.3895 | 0.04797 | -0.0087 | 28.966
16.5 | 1.3946 | 0.05235 | -0.0078 | 26.6399
17 | 1.3988 | 0.05701 | -0.0071 | 24.536
17.5 | 1.4011 | 0.06199 | -0.0068 | 22.602
18 | 1.4027 | 0.06725 | -0.0067 | 20.858
18.5 | 1.4038 | 0.07272 | -0.007 | 19.3042
19 | 1.4033 | 0.07855 | -0.0076 | 17.8651
19.5 | 1.403 | 0.08454 | -0.0086 | 16.5957
20 | 1.4019 | 0.09076 | -0.0099 | 15.4462

## 43. Re 1M Mach 0.10 (1)
BIGFOIL.COM POLAR EXPORT
fx84w218
FX 84-W-218 |  |  |  | Cl Max: | 2.124 | at alpha= | 19.5 | deg
JavaFoil+Calcfoil stall+Eppler ext transition |  |  |  | L/D Max: | 100.99 | at alpha= | 7 | deg
Re: | 1000000 |  |  | Cd Min: | 0.00763 | at alpha= | -2 | deg
Mach: | 0.1 |  |  | Cl=0 at alpha= | -3.0547 | deg
|  |  |  | @ Cl=0.1, Cd= | 0.0077463
|  |  |  | @ Cl=0.4, Cd= | 0.0078574
|  |  |  | @ Cl=0.6, Cd= | 0.0083571
alpha (deg) | Cl | Cd | Cm | Cl/Cd
-20 | -1.296 | 0.12246 | -0.031 | -10.582
-19.5 | -1.294 | 0.11351 | -0.032 | -11.404
-19 | -1.293 | 0.10399 | -0.033 | -12.429
-18.5 | -1.289 | 0.09464 | -0.034 | -13.619
-18 | -1.284 | 0.08519 | -0.035 | -15.074
-17.5 | -1.277 | 0.0764 | -0.036 | -16.719
-17 | -1.27 | 0.06737 | -0.038 | -18.848
-16.5 | -1.258 | 0.05941 | -0.039 | -21.176
-16 | -1.243 | 0.05213 | -0.04 | -23.844
-15.5 | -1.225 | 0.04576 | -0.041 | -26.77
-15 | -1.204 | 0.04041 | -0.043 | -29.784
-14.5 | -1.179 | 0.03582 | -0.044 | -32.914
-14 | -1.15 | 0.03203 | -0.045 | -35.914
-13.5 | -1.119 | 0.02885 | -0.046 | -38.773
-13 | -1.084 | 0.02614 | -0.047 | -41.464
-12.5 | -1.046 | 0.02391 | -0.048 | -43.739
-12 | -1.005 | 0.02201 | -0.049 | -45.657
-11.5 | -0.962 | 0.02043 | -0.05 | -47.076
-11 | -0.916 | 0.01902 | -0.051 | -48.169
-10.5 | -0.868 | 0.01779 | -0.052 | -48.823
-10 | -0.819 | 0.01666 | -0.052 | -49.148
-9.5 | -0.767 | 0.01567 | -0.053 | -48.944
-9 | -0.714 | 0.01476 | -0.054 | -48.33
-8.5 | -0.659 | 0.01396 | -0.055 | -47.175
-8 | -0.602 | 0.0133 | -0.056 | -45.3
-7.5 | -0.545 | 0.0124 | -0.057 | -43.96
-7 | -0.487 | 0.01184 | -0.058 | -41.134
-6.5 | -0.428 | 0.01129 | -0.059 | -37.866
-6 | -0.367 | 0.01082 | -0.059 | -33.941
-5.5 | -0.306 | 0.01033 | -0.06 | -29.66
-5 | -0.245 | 0.00962 | -0.061 | -25.45
-4.5 | -0.183 | 0.0099 | -0.062 | -18.452
-4 | -0.12 | 0.00951 | -0.063 | -12.597
-3.5 | -0.057 | 0.00918 | -0.064 | -6.157
-3 | 0.007 | 0.00878 | -0.065 | 0.825
-2.5 | 0.071 | 0.00784 | -0.065 | 9.108
-2 | 0.136 | 0.00763 | -0.066 | 17.878
-1.5 | 0.201 | 0.0078 | -0.067 | 25.778
-1 | 0.266 | 0.00773 | -0.068 | 34.381
-0.5 | 0.33 | 0.00768 | -0.068 | 42.987
0 | 0.388 | 0.00784 | -0.069 | 49.482
0.5 | 0.45 | 0.00793 | -0.07 | 56.817
1 | 0.513 | 0.00807 | -0.07 | 63.573
1.5 | 0.575 | 0.00822 | -0.071 | 69.926
2 | 0.637 | 0.00856 | -0.072 | 74.373
2.5 | 0.698 | 0.00877 | -0.072 | 79.66
3 | 0.76 | 0.00896 | -0.073 | 84.781
3.5 | 0.821 | 0.00925 | -0.074 | 88.69
4 | 0.881 | 0.00958 | -0.074 | 91.941
4.5 | 0.941 | 0.00991 | -0.075 | 94.941
5 | 1.001 | 0.01032 | -0.076 | 96.951
5.5 | 1.06 | 0.01074 | -0.076 | 98.7
6 | 1.119 | 0.01122 | -0.077 | 99.771
6.5 | 1.177 | 0.0117 | -0.077 | 100.602
7 | 1.235 | 0.01223 | -0.078 | 100.99
7.5 | 1.292 | 0.01283 | -0.079 | 100.731
8 | 1.348 | 0.01348 | -0.079 | 100.009
8.5 | 1.404 | 0.01424 | -0.08 | 98.586
9 | 1.458 | 0.01511 | -0.08 | 96.469
9.5 | 1.51 | 0.01614 | -0.081 | 93.572
10 | 1.562 | 0.01729 | -0.081 | 90.319
10.5 | 1.612 | 0.01864 | -0.082 | 86.476
11 | 1.66 | 0.02026 | -0.082 | 81.934
11.5 | 1.707 | 0.02174 | -0.083 | 78.51
12 | 1.752 | 0.02333 | -0.083 | 75.071
12.5 | 1.794 | 0.02506 | -0.084 | 71.603
13 | 1.835 | 0.027 | -0.084 | 67.988
13.5 | 1.875 | 0.02911 | -0.084 | 64.408
14 | 1.909 | 0.03273 | -0.085 | 58.325
14.5 | 1.941 | 0.03583 | -0.085 | 54.164
15 | 1.971 | 0.03854 | -0.085 | 51.15
15.5 | 2 | 0.04122 | -0.086 | 48.512
16 | 2.025 | 0.04401 | -0.086 | 46.024
16.5 | 2.049 | 0.04679 | -0.086 | 43.785
17 | 2.069 | 0.04981 | -0.087 | 41.547
17.5 | 2.087 | 0.05305 | -0.087 | 39.345
18 | 2.102 | 0.05638 | -0.087 | 37.288
18.5 | 2.114 | 0.06001 | -0.088 | 35.232
19 | 2.121 | 0.06388 | -0.088 | 33.211
19.5 | 2.124 | 0.06773 | -0.088 | 31.365
20 | 2.124 | 0.07179 | -0.088 | 29.587

## 44. Re 1M Mach 0.10 (2)
BIGFOIL.COM POLAR EXPORT
fx84w218
FX 84-W-218 |  |  |  | Cl Max: | 1.3948 | at alpha= | 18.5 | deg
XFOIL ncrit=9 |  |  |  | L/D Max: | 99.3282 | at alpha= | 5.5 | deg
Re: | 1000000 |  |  | Cd Min: | 0.09351 | at alpha= | 20 | deg
Mach: | 0.1 |  |  | Cl=0 at alpha= | -3.0733 | deg
|  |  |  | @ Cl=0.1, Cd= | 0.0080046
|  |  |  | @ Cl=0.4, Cd= | 0.0074906
|  |  |  | @ Cl=0.6, Cd= | 0.0077736
alpha (deg) | Cl | Cd | Cm | Cl/Cd
-20 | -0.948 | 0.08502 | -0.083 | -11.1503
-19.5 | -0.9599 | 0.07697 | -0.0871 | -12.4711
-19 | -0.9788 | 0.06841 | -0.0912 | -14.3078
-18.5 | -0.9686 | 0.05929 | -0.1013 | -16.3367
-18 | -0.9486 | 0.05226 | -0.1095 | -18.1515
-17.5 | -0.9488 | 0.04712 | -0.1107 | -20.1358
-17 | -0.9483 | 0.04235 | -0.1114 | -22.392
-16.5 | -0.9507 | 0.03762 | -0.1116 | -25.2711
-16 | -0.942 | 0.03404 | -0.1113 | -27.6733
-15.5 | -0.9258 | 0.03122 | -0.1107 | -29.6541
-15 | -0.9166 | 0.02822 | -0.1094 | -32.4805
-14.5 | -0.9003 | 0.02576 | -0.1079 | -34.9495
-14 | -0.8783 | 0.02391 | -0.1062 | -36.7336
-13.5 | -0.8589 | 0.02191 | -0.1041 | -39.2013
-13 | -0.8356 | 0.02035 | -0.1018 | -41.0614
-12.5 | -0.8069 | 0.01904 | -0.0997 | -42.3792
-12 | -0.7815 | 0.01772 | -0.097 | -44.1027
-11.5 | -0.7502 | 0.01671 | -0.0946 | -44.8953
-11 | -0.7208 | 0.01568 | -0.0918 | -45.9694
-10.5 | -0.6887 | 0.01486 | -0.089 | -46.3459
-10 | -0.6542 | 0.01411 | -0.0863 | -46.3643
-9.5 | -0.6225 | 0.01339 | -0.0829 | -46.4899
-9 | -0.59 | 0.01286 | -0.0792 | -45.8787
-8.5 | -0.551 | 0.01241 | -0.0765 | -44.3997
-8 | -0.5071 | 0.012 | -0.0747 | -42.2583
-7.5 | -0.4604 | 0.01153 | -0.0733 | -39.9306
-7 | -0.4124 | 0.01111 | -0.0721 | -37.1197
-6.5 | -0.3631 | 0.01073 | -0.0712 | -33.8397
-6 | -0.3119 | 0.01033 | -0.0705 | -30.1936
-5.5 | -0.26 | 0.01003 | -0.0699 | -25.9222
-5 | -0.2074 | 0.00967 | -0.0695 | -21.4478
-4.5 | -0.1538 | 0.00936 | -0.0692 | -16.4316
-4 | -0.1006 | 0.00908 | -0.0689 | -11.0793
-3.5 | -0.046 | 0.00875 | -0.0688 | -5.2571
-3 | 0.0079 | 0.00847 | -0.0686 | 0.9327
-2.5 | 0.0627 | 0.00818 | -0.0686 | 7.665
-2 | 0.118 | 0.00792 | -0.0686 | 14.899
-1.5 | 0.1729 | 0.00775 | -0.0685 | 22.3097
-1 | 0.2296 | 0.00756 | -0.0688 | 30.3704
-0.5 | 0.2855 | 0.00753 | -0.0688 | 37.915
0 | 0.3428 | 0.00746 | -0.0691 | 45.9517
0.5 | 0.3993 | 0.00749 | -0.0693 | 53.3111
1 | 0.456 | 0.00754 | -0.0695 | 60.4775
1.5 | 0.5122 | 0.0076 | -0.0696 | 67.3947
2 | 0.5672 | 0.00772 | -0.0695 | 73.4715
2.5 | 0.6223 | 0.00781 | -0.0694 | 79.6799
3 | 0.6751 | 0.00798 | -0.0689 | 84.599
3.5 | 0.7284 | 0.00814 | -0.0685 | 89.484
4 | 0.7778 | 0.00832 | -0.0674 | 93.4856
4.5 | 0.8254 | 0.00853 | -0.066 | 96.7644
5 | 0.8678 | 0.00875 | -0.0636 | 99.1771
5.5 | 0.9019 | 0.00908 | -0.0597 | 99.3282
6.5 | 0.9751 | 0.00995 | -0.0535 | 98
7 | 1.0128 | 0.01043 | -0.0509 | 97.1045
7.5 | 1.047 | 0.01105 | -0.0478 | 94.7511
8 | 1.0747 | 0.01186 | -0.0438 | 90.6155
8.5 | 1.109 | 0.01253 | -0.041 | 88.5076
9 | 1.1374 | 0.01343 | -0.0375 | 84.691
9.5 | 1.1595 | 0.01454 | -0.0332 | 79.7455
10 | 1.1872 | 0.01576 | -0.0304 | 75.3299
11.5 | 1.2756 | 0.02097 | -0.0261 | 60.8298
12 | 1.2932 | 0.0232 | -0.0233 | 55.7414
12.5 | 1.3092 | 0.02567 | -0.0206 | 51.0012
13 | 1.3237 | 0.02838 | -0.0181 | 46.642
13.5 | 1.3366 | 0.03134 | -0.0158 | 42.6484
14 | 1.3478 | 0.03456 | -0.0136 | 38.9988
14.5 | 1.3579 | 0.03801 | -0.0117 | 35.7248
15.5 | 1.3739 | 0.04571 | -0.0087 | 30.0569
16 | 1.3816 | 0.04982 | -0.0076 | 27.7318
16.5 | 1.3866 | 0.05432 | -0.0068 | 25.5265
17 | 1.3903 | 0.05912 | -0.0062 | 23.5166
17.5 | 1.3925 | 0.06422 | -0.006 | 21.6833
18 | 1.3938 | 0.06962 | -0.0061 | 20.0201
18.5 | 1.3948 | 0.0752 | -0.0065 | 18.5479
19 | 1.3945 | 0.08114 | -0.0072 | 17.1863
19.5 | 1.394 | 0.08724 | -0.0083 | 15.9789
20 | 1.3935 | 0.09351 | -0.0097 | 14.9021

## 45. Re 1M Mach 0.25 (1)
BIGFOIL.COM POLAR EXPORT
fx84w218
FX 84-W-218 |  |  |  | Cl Max: | 2.043 | at alpha= | 18 | deg
JavaFoil+Calcfoil stall+Eppler ext transition |  |  |  | L/D Max: | 97.667 | at alpha= | 7 | deg
Re: | 1000000 |  |  | Cd Min: | 0.00772 | at alpha= | -1.5 | deg
Mach: | 0.25 |  |  | Cl=0 at alpha= | -3.0539 | deg
|  |  |  | @ Cl=0.1, Cd= | 0.0082858
|  |  |  | @ Cl=0.4, Cd= | 0.0080444
|  |  |  | @ Cl=0.6, Cd= | 0.0085095
alpha (deg) | Cl | Cd | Cm | Cl/Cd
-20 | -1.113 | 0.1525 | -0.029 | -7.298
-19.5 | -1.131 | 0.14239 | -0.03 | -7.94
-19 | -1.145 | 0.13249 | -0.031 | -8.642
-18.5 | -1.156 | 0.12233 | -0.032 | -9.454
-18 | -1.165 | 0.11232 | -0.033 | -10.372
-17.5 | -1.171 | 0.10227 | -0.034 | -11.447
-17 | -1.174 | 0.09212 | -0.036 | -12.745
-16.5 | -1.174 | 0.08179 | -0.037 | -14.351
-16 | -1.169 | 0.07208 | -0.039 | -16.223
-15.5 | -1.164 | 0.06206 | -0.04 | -18.76
-15 | -1.155 | 0.05344 | -0.042 | -21.617
-14.5 | -1.142 | 0.0461 | -0.043 | -24.769
-14 | -1.125 | 0.03979 | -0.045 | -28.269
-13.5 | -1.102 | 0.03477 | -0.046 | -31.7
-13 | -1.075 | 0.03075 | -0.047 | -34.951
-12.5 | -1.043 | 0.02748 | -0.049 | -37.965
-12 | -1.007 | 0.02479 | -0.05 | -40.648
-11.5 | -0.968 | 0.02267 | -0.051 | -42.687
-11 | -0.925 | 0.02087 | -0.052 | -44.304
-10.5 | -0.879 | 0.01935 | -0.053 | -45.429
-10 | -0.831 | 0.01801 | -0.054 | -46.104
-9.5 | -0.78 | 0.01684 | -0.055 | -46.293
-9 | -0.726 | 0.01578 | -0.056 | -46.039
-8.5 | -0.671 | 0.01461 | -0.056 | -45.948
-8 | -0.615 | 0.01379 | -0.057 | -44.584
-7.5 | -0.557 | 0.01304 | -0.058 | -42.686
-7 | -0.498 | 0.01237 | -0.059 | -40.24
-6.5 | -0.437 | 0.01179 | -0.06 | -37.081
-6 | -0.376 | 0.01125 | -0.061 | -33.412
-5.5 | -0.314 | 0.01119 | -0.062 | -28.012
-5 | -0.251 | 0.0107 | -0.063 | -23.423
-4.5 | -0.187 | 0.01024 | -0.064 | -18.269
-4 | -0.123 | 0.00981 | -0.064 | -12.51
-3.5 | -0.058 | 0.00946 | -0.065 | -6.124
-3 | 0.007 | 0.00904 | -0.066 | 0.821
-2.5 | 0.073 | 0.00858 | -0.067 | 8.539
-2 | 0.14 | 0.00785 | -0.068 | 17.843
-1.5 | 0.206 | 0.00772 | -0.069 | 26.75
-1 | 0.273 | 0.00793 | -0.069 | 34.433
-0.5 | 0.339 | 0.00788 | -0.07 | 43.08
0 | 0.398 | 0.00804 | -0.071 | 49.43
0.5 | 0.462 | 0.00818 | -0.071 | 56.484
1 | 0.526 | 0.00833 | -0.072 | 63.135
1.5 | 0.589 | 0.00847 | -0.073 | 69.538
2 | 0.653 | 0.0087 | -0.073 | 75.055
2.5 | 0.716 | 0.00905 | -0.074 | 79.047
3 | 0.778 | 0.00931 | -0.075 | 83.636
3.5 | 0.841 | 0.00962 | -0.075 | 87.37
4 | 0.903 | 0.00998 | -0.076 | 90.415
4.5 | 0.964 | 0.01036 | -0.077 | 93.025
5 | 1.025 | 0.0108 | -0.077 | 94.902
5.5 | 1.086 | 0.01127 | -0.078 | 96.322
6 | 1.146 | 0.0118 | -0.079 | 97.091
6.5 | 1.205 | 0.01237 | -0.079 | 97.387
7 | 1.264 | 0.01294 | -0.08 | 97.667
7.5 | 1.322 | 0.01362 | -0.08 | 97.095
8 | 1.379 | 0.01439 | -0.081 | 95.811
8.5 | 1.435 | 0.01523 | -0.082 | 94.219
9 | 1.489 | 0.01629 | -0.082 | 91.416
9.5 | 1.542 | 0.01745 | -0.083 | 88.373
10 | 1.594 | 0.01881 | -0.083 | 84.723
10.5 | 1.643 | 0.02056 | -0.084 | 79.908
11 | 1.691 | 0.02219 | -0.084 | 76.217
11.5 | 1.737 | 0.02389 | -0.085 | 72.725
12 | 1.78 | 0.02576 | -0.085 | 69.125
12.5 | 1.821 | 0.0278 | -0.086 | 65.517
13 | 1.86 | 0.03006 | -0.086 | 61.85
13.5 | 1.893 | 0.03395 | -0.086 | 55.758
14 | 1.924 | 0.03746 | -0.087 | 51.372
14.5 | 1.952 | 0.04057 | -0.087 | 48.108
15 | 1.976 | 0.0436 | -0.087 | 45.323
15.5 | 1.997 | 0.04677 | -0.088 | 42.708
16 | 2.015 | 0.04997 | -0.088 | 40.316
16.5 | 2.028 | 0.05351 | -0.088 | 37.895
17 | 2.037 | 0.05725 | -0.088 | 35.589
17.5 | 2.042 | 0.0613 | -0.089 | 33.321
18 | 2.043 | 0.06584 | -0.089 | 31.031
18.5 | 2.04 | 0.07031 | -0.089 | 29.01
19 | 2.029 | 0.0751 | -0.089 | 27.015
19.5 | 2.011 | 0.08034 | -0.089 | 25.024
20 | 1.987 | 0.0859 | -0.09 | 23.133

## 46. Re 1M Mach 0.25 (2)
BIGFOIL.COM POLAR EXPORT
fx84w218
FX 84-W-218 |  |  |  | Cl Max: | 1.3538 | at alpha= | 16.5 | deg
XFOIL ncrit=9 |  |  |  | L/D Max: | 92.8763 | at alpha= | 5.5 | deg
Re: | 1000000 |  |  | Cd Min: | 0.11058 | at alpha= | -20 | deg
Mach: | 0.25 |  |  | Cl=0 at alpha= | -3.0859 | deg
|  |  |  | @ Cl=0.1, Cd= | 0.0082809
|  |  |  | @ Cl=0.4, Cd= | 0.0076954
|  |  |  | @ Cl=0.6, Cd= | 0.0079914
alpha (deg) | Cl | Cd | Cm | Cl/Cd
-20 | -0.8116 | 0.11058 | -0.0759 | -7.3395
-19 | -0.8249 | 0.09056 | -0.0918 | -9.1089
-18.5 | -0.819 | 0.0802 | -0.1028 | -10.212
-18 | -0.8353 | 0.07163 | -0.1074 | -11.6613
-17.5 | -0.8491 | 0.06395 | -0.1109 | -13.2776
-17 | -0.8579 | 0.05706 | -0.1137 | -15.0351
-16.5 | -0.8601 | 0.0511 | -0.1158 | -16.8317
-16 | -0.8694 | 0.04494 | -0.1174 | -19.3458
-15.5 | -0.8692 | 0.03986 | -0.1182 | -21.8063
-15 | -0.8603 | 0.03591 | -0.1182 | -23.9571
-14.5 | -0.8486 | 0.03238 | -0.1177 | -26.2075
-14 | -0.8423 | 0.02885 | -0.1165 | -29.1958
-13.5 | -0.8235 | 0.02632 | -0.115 | -31.288
-13 | -0.8055 | 0.024 | -0.1129 | -33.5625
-12.5 | -0.7843 | 0.02193 | -0.1107 | -35.7638
-12 | -0.7565 | 0.02042 | -0.1083 | -37.047
-11.5 | -0.7338 | 0.01869 | -0.1054 | -39.2616
-11 | -0.7028 | 0.0175 | -0.1027 | -40.16
-10.5 | -0.6738 | 0.01629 | -0.0997 | -41.3628
-10 | -0.6414 | 0.01527 | -0.0966 | -42.0039
-9.5 | -0.6061 | 0.0145 | -0.0936 | -41.8
-9 | -0.5731 | 0.01362 | -0.0901 | -42.0778
-8.5 | -0.5395 | 0.01294 | -0.0864 | -41.6924
-8 | -0.5056 | 0.01247 | -0.0823 | -40.5453
-7.5 | -0.4623 | 0.01198 | -0.0798 | -38.5893
-7 | -0.4161 | 0.01157 | -0.0777 | -35.9637
-6.5 | -0.3666 | 0.0111 | -0.0762 | -33.027
-6 | -0.3156 | 0.01071 | -0.075 | -29.4678
-5.5 | -0.2634 | 0.01036 | -0.074 | -25.4247
-5 | -0.2101 | 0.00997 | -0.0732 | -21.0732
-4.5 | -0.156 | 0.00969 | -0.0725 | -16.0991
-4 | -0.101 | 0.00933 | -0.072 | -10.8253
-3.5 | -0.0458 | 0.00903 | -0.0716 | -5.072
-3 | 0.0095 | 0.00875 | -0.0712 | 1.0857
-2.5 | 0.0657 | 0.00843 | -0.0709 | 7.7936
-1.5 | 0.1784 | 0.00794 | -0.0706 | 22.4685
-1 | 0.2353 | 0.0078 | -0.0704 | 30.1667
-0.5 | 0.2932 | 0.0077 | -0.0705 | 38.0779
0 | 0.3515 | 0.00767 | -0.0705 | 45.8279
0.5 | 0.4087 | 0.0077 | -0.0704 | 53.0779
1 | 0.4669 | 0.00772 | -0.0704 | 60.4793
1.5 | 0.5227 | 0.00785 | -0.0701 | 66.586
2 | 0.58 | 0.00792 | -0.0699 | 73.2323
2.5 | 0.6332 | 0.00811 | -0.0691 | 78.0764
3 | 0.6881 | 0.00823 | -0.0685 | 83.6087
3.5 | 0.7369 | 0.00847 | -0.0669 | 87.0012
4 | 0.7847 | 0.00862 | -0.065 | 91.0325
4.5 | 0.8223 | 0.00891 | -0.0613 | 92.2896
5 | 0.8613 | 0.00928 | -0.058 | 92.8125
5.5 | 0.9009 | 0.0097 | -0.055 | 92.8763
6 | 0.9347 | 0.01032 | -0.0512 | 90.5717
6.5 | 0.9753 | 0.0108 | -0.0486 | 90.3056
7 | 1.0088 | 0.01153 | -0.0451 | 87.4935
7.5 | 1.0413 | 0.01236 | -0.0416 | 84.2476
8 | 1.0754 | 0.01316 | -0.0385 | 81.7173
8.5 | 1.1034 | 0.01422 | -0.0346 | 77.5949
9 | 1.1278 | 0.01545 | -0.0305 | 72.9968
9.5 | 1.153 | 0.01665 | -0.0266 | 69.2492
10 | 1.1968 | 0.01821 | -0.0271 | 65.7221
10.5 | 1.2276 | 0.02011 | -0.0257 | 61.0443
11 | 1.2486 | 0.02226 | -0.0228 | 56.0916
11.5 | 1.2667 | 0.02469 | -0.0199 | 51.3042
12 | 1.2822 | 0.02742 | -0.0171 | 46.7615
12.5 | 1.2951 | 0.03045 | -0.0144 | 42.532
13 | 1.3066 | 0.03376 | -0.0119 | 38.7026
13.5 | 1.317 | 0.03728 | -0.0098 | 35.3273
14 | 1.3259 | 0.0411 | -0.0078 | 32.2603
14.5 | 1.3342 | 0.04512 | -0.0062 | 29.57
15 | 1.3425 | 0.04933 | -0.0049 | 27.2147
15.5 | 1.3469 | 0.05401 | -0.0038 | 24.938
16 | 1.3508 | 0.05894 | -0.0031 | 22.9182
16.5 | 1.3538 | 0.06413 | -0.0027 | 21.1102
17 | 1.3532 | 0.06989 | -0.0027 | 19.3619
17.5 | 1.3531 | 0.07579 | -0.003 | 17.8533
18 | 1.3509 | 0.08214 | -0.0038 | 16.4463
18.5 | 1.3488 | 0.08865 | -0.0049 | 15.2149
19 | 1.3478 | 0.09523 | -0.0063 | 14.1531
19.5 | 1.3458 | 0.10209 | -0.0082 | 13.1825
20 | 1.3441 | 0.10902 | -0.0103 | 12.3289

## 47. Re 1M Mach 0.50 (1)
BIGFOIL.COM POLAR EXPORT
fx84w218
FX 84-W-218 |  |  |  | Cl Max: | 1.81 | at alpha= | 12 | deg
JavaFoil+Calcfoil stall+Eppler ext transition |  |  |  | L/D Max: | 84.371 | at alpha= | 5.5 | deg
Re: | 1000000 |  |  | Cd Min: | 0.00898 | at alpha= | 0 | deg
Mach: | 0.5 |  |  | Cl=0 at alpha= | -3.0556 | deg
|  |  |  | @ Cl=0.1, Cd= | 0.0098065
|  |  |  | @ Cl=0.4, Cd= | 0.0089929
|  |  |  | @ Cl=0.6, Cd= | 0.0095024
alpha (deg) | Cl | Cd | Cm | Cl/Cd
-20 | -0.976 | 0.20935 | -0.029 | -4.664
-19.5 | -0.946 | 0.20358 | -0.029 | -4.648
-19 | -0.918 | 0.19989 | -0.029 | -4.594
-18.5 | -0.89 | 0.1954 | -0.029 | -4.555
-18 | -0.862 | 0.18653 | -0.03 | -4.621
-17.5 | -0.833 | 0.17938 | -0.029 | -4.641
-17 | -0.803 | 0.17459 | -0.029 | -4.601
-16.5 | -0.775 | 0.16795 | -0.03 | -4.614
-16 | -0.747 | 0.16371 | -0.03 | -4.561
-15.5 | -0.717 | 0.15958 | -0.029 | -4.494
-15 | -0.688 | 0.14994 | -0.029 | -4.589
-14.5 | -0.66 | 0.14373 | -0.03 | -4.589
-14 | -0.632 | 0.14278 | -0.03 | -4.425
-13.5 | -0.601 | 0.13419 | -0.029 | -4.482
-13 | -0.573 | 0.12489 | -0.029 | -4.587
-12.5 | -0.544 | 0.11934 | -0.029 | -4.559
-12 | -0.515 | 0.10621 | -0.028 | -4.848
-11.5 | -0.687 | 0.07911 | -0.041 | -8.684
-11 | -0.784 | 0.05589 | -0.048 | -14.021
-10.5 | -0.819 | 0.03915 | -0.054 | -20.926
-10 | -0.82 | 0.0301 | -0.057 | -27.229
-9.5 | -0.796 | 0.02533 | -0.059 | -31.407
-9 | -0.757 | 0.02271 | -0.06 | -33.31
-8.5 | -0.71 | 0.02046 | -0.062 | -34.687
-8 | -0.657 | 0.01866 | -0.063 | -35.219
-7.5 | -0.6 | 0.01714 | -0.064 | -35.014
-7 | -0.54 | 0.01592 | -0.065 | -33.923
-6.5 | -0.477 | 0.01486 | -0.066 | -32.099
-6 | -0.411 | 0.01399 | -0.067 | -29.411
-5.5 | -0.344 | 0.01321 | -0.068 | -26.055
-5 | -0.276 | 0.01257 | -0.069 | -21.925
-4.5 | -0.206 | 0.01192 | -0.07 | -17.278
-4 | -0.135 | 0.01135 | -0.071 | -11.935
-3.5 | -0.064 | 0.01079 | -0.072 | -5.927
-3 | 0.008 | 0.01037 | -0.073 | 0.792
-2.5 | 0.081 | 0.00994 | -0.074 | 8.146
-2 | 0.155 | 0.00942 | -0.075 | 16.509
-1.5 | 0.23 | 0.00914 | -0.076 | 25.114
-1 | 0.304 | 0.009 | -0.077 | 33.753
-0.5 | 0.378 | 0.009 | -0.077 | 42.041
0 | 0.44 | 0.00898 | -0.078 | 48.981
0.5 | 0.511 | 0.00914 | -0.079 | 55.882
1 | 0.581 | 0.00939 | -0.08 | 61.939
1.5 | 0.652 | 0.00981 | -0.081 | 66.413
2 | 0.721 | 0.0101 | -0.081 | 71.451
2.5 | 0.791 | 0.01048 | -0.082 | 75.413
3 | 0.859 | 0.01091 | -0.083 | 78.752
3.5 | 0.928 | 0.01141 | -0.084 | 81.309
4 | 0.995 | 0.01199 | -0.084 | 83.038
4.5 | 1.062 | 0.0126 | -0.085 | 84.284
5 | 1.129 | 0.01338 | -0.086 | 84.33
5.5 | 1.194 | 0.01415 | -0.086 | 84.371
6 | 1.259 | 0.01496 | -0.087 | 84.157
6.5 | 1.322 | 0.01585 | -0.088 | 83.43
7 | 1.385 | 0.01693 | -0.088 | 81.805
7.5 | 1.446 | 0.01815 | -0.089 | 79.672
8 | 1.504 | 0.01968 | -0.089 | 76.436
8.5 | 1.56 | 0.02147 | -0.09 | 72.663
9 | 1.613 | 0.02365 | -0.09 | 68.192
9.5 | 1.661 | 0.02631 | -0.091 | 63.162
10 | 1.707 | 0.02887 | -0.091 | 59.108
10.5 | 1.747 | 0.03179 | -0.092 | 54.963
11 | 1.779 | 0.03527 | -0.092 | 50.454
11.5 | 1.804 | 0.03942 | -0.092 | 45.762
12 | 1.81 | 0.04736 | -0.092 | 38.209
12.5 | 1.801 | 0.05361 | -0.093 | 33.603
13 | 1.768 | 0.06044 | -0.093 | 29.255
13.5 | 1.688 | 0.06954 | -0.093 | 24.271
14 | 1.418 | 0.08517 | -0.092 | 16.647
14.5 | 1.007 | 0.13683 | -0.05 | 7.359
15 | 1.037 | 0.1482 | -0.053 | 6.996
15.5 | 1.073 | 0.16005 | -0.062 | 6.706
16 | 1.096 | 0.1668 | -0.058 | 6.571
16.5 | 1.127 | 0.17275 | -0.061 | 6.523
17 | 1.156 | 0.1799 | -0.062 | 6.424

## 48. Re 1M Mach 0.50 (2)
BIGFOIL.COM POLAR EXPORT
fx84w218
FX 84-W-218 |  |  |  | Cl Max: | 1.2276 | at alpha= | 20 | deg
XFOIL ncrit=9 |  |  |  | L/D Max: | 66.0019 | at alpha= | 3.5 | deg
Re: | 1000000 |  |  | Cd Min: | 0.16116 | at alpha= | 20 | deg
Mach: | 0.5 |  |  | Cl=0 at alpha= | -3.1607 | deg
|  |  |  | @ Cl=0.1, Cd= | 0.0095912
|  |  |  | @ Cl=0.4, Cd= | 0.0087302
|  |  |  | @ Cl=0.6, Cd= | 0.0095458
alpha (deg) | Cl | Cd | Cm | Cl/Cd
-16.5 | -0.3469 | 0.13351 | -0.0873 | -2.5983
-16 | -0.4177 | 0.11431 | -0.0998 | -3.6541
-15.5 | -0.4563 | 0.10095 | -0.1089 | -4.5201
-15 | -0.4791 | 0.09032 | -0.1159 | -5.3045
-14.5 | -0.508 | 0.07964 | -0.1227 | -6.3787
-14 | -0.535 | 0.06965 | -0.1289 | -7.6813
-13.5 | -0.553 | 0.06117 | -0.1335 | -9.0404
-13 | -0.5689 | 0.05339 | -0.1371 | -10.6556
-12.5 | -0.5782 | 0.04652 | -0.1396 | -12.4291
-12 | -0.5854 | 0.04037 | -0.1409 | -14.5009
-11.5 | -0.5826 | 0.0353 | -0.1411 | -16.5042
-11 | -0.5736 | 0.03106 | -0.1401 | -18.4675
-10.5 | -0.5644 | 0.02731 | -0.1382 | -20.6664
-10 | -0.5435 | 0.0244 | -0.1358 | -22.2746
-9.5 | -0.5245 | 0.02175 | -0.1326 | -24.1149
-9 | -0.4969 | 0.01968 | -0.1291 | -25.249
-8.5 | -0.4664 | 0.01791 | -0.1253 | -26.0413
-8 | -0.4346 | 0.01641 | -0.1212 | -26.4839
-7.5 | -0.3984 | 0.01513 | -0.1171 | -26.3318
-7 | -0.3611 | 0.01409 | -0.1127 | -25.6281
-6.5 | -0.3219 | 0.01318 | -0.1083 | -24.4234
-6 | -0.2839 | 0.01241 | -0.1033 | -22.8767
-5.5 | -0.25 | 0.01194 | -0.0973 | -20.938
-5 | -0.2024 | 0.01147 | -0.0933 | -17.646
-4.5 | -0.1515 | 0.01108 | -0.09 | -13.6733
-4 | -0.096 | 0.01066 | -0.0875 | -9.0056
-3.5 | -0.0397 | 0.0103 | -0.0852 | -3.8544
-3 | 0.0188 | 0.01 | -0.0833 | 1.88
-2 | 0.136 | 0.00941 | -0.0798 | 14.4527
-1.5 | 0.1956 | 0.00911 | -0.0783 | 21.4709
-1 | 0.2534 | 0.00893 | -0.0765 | 28.3763
-0.5 | 0.3141 | 0.00874 | -0.0752 | 35.9382
0 | 0.3708 | 0.00874 | -0.0732 | 42.4256
0.5 | 0.4301 | 0.00872 | -0.0716 | 49.3234
1 | 0.4795 | 0.00885 | -0.0682 | 54.1808
1.5 | 0.5278 | 0.00897 | -0.0646 | 58.8406
2 | 0.5706 | 0.00934 | -0.0603 | 61.0921
2.5 | 0.6206 | 0.00969 | -0.0574 | 64.0454
3 | 0.6635 | 0.01027 | -0.0535 | 64.6056
3.5 | 0.7115 | 0.01078 | -0.0504 | 66.0019
4 | 0.7529 | 0.01151 | -0.0466 | 65.4127
4.5 | 0.796 | 0.01228 | -0.0431 | 64.8208
5 | 0.837 | 0.01321 | -0.0395 | 63.3611
5.5 | 0.8711 | 0.01439 | -0.0352 | 60.5351
6 | 0.9121 | 0.01545 | -0.0318 | 59.0356
6.5 | 0.9463 | 0.01683 | -0.0279 | 56.227
7 | 0.9751 | 0.0185 | -0.0236 | 52.7081
7.5 | 1.0093 | 0.02007 | -0.02 | 50.289
8 | 1.0387 | 0.02194 | -0.0161 | 47.3428
8.5 | 1.0621 | 0.02416 | -0.0119 | 43.9611
9 | 1.0811 | 0.02667 | -0.0075 | 40.5362
9.5 | 1.1025 | 0.02915 | -0.0035 | 37.8216
10.5 | 1.165 | 0.03649 | -0.0038 | 31.9266
11.5 | 1.1874 | 0.04481 | 0.001 | 26.4985
13 | 1.2123 | 0.05936 | 0.0057 | 20.4228
13.5 | 1.2185 | 0.0648 | 0.0064 | 18.804
14 | 1.2235 | 0.07058 | 0.0068 | 17.3349
14.5 | 1.2267 | 0.07672 | 0.0067 | 15.9893
15 | 1.2273 | 0.08337 | 0.0061 | 14.7211
16 | 1.2242 | 0.09781 | 0.0034 | 12.5161
16.5 | 1.223 | 0.10533 | 0.0014 | 11.6111
17 | 1.2215 | 0.11313 | -0.0011 | 10.7973
17.5 | 1.22 | 0.12108 | -0.0041 | 10.076
18 | 1.2187 | 0.12918 | -0.0074 | 9.4341
18.5 | 1.2188 | 0.13728 | -0.011 | 8.8782
19 | 1.2219 | 0.14511 | -0.0147 | 8.4205
19.5 | 1.2251 | 0.15304 | -0.0187 | 8.0051
20 | 1.2276 | 0.16116 | -0.023 | 7.6173

## 49. Re 2M Mach 0.00 (1)
BIGFOIL.COM POLAR EXPORT
fx84w218
FX 84-W-218 |  |  |  | Cl Max: | 2.152 | at alpha= | 20 | deg
JavaFoil+Calcfoil stall+Eppler ext transition |  |  |  | L/D Max: | 113.094 | at alpha= | 7 | deg
Re: | 2000000 |  |  | Cd Min: | 0.00701 | at alpha= | -0.5 | deg
Mach: | 0 |  |  | Cl=0 at alpha= | -3.0556 | deg
|  |  |  | @ Cl=0.1, Cd= | 0.0072389
|  |  |  | @ Cl=0.4, Cd= | 0.0070824
|  |  |  | @ Cl=0.6, Cd= | 0.0075255
alpha (deg) | Cl | Cd | Cm | Cl/Cd
-20 | -1.347 | 0.09475 | -0.033 | -14.212
-19.5 | -1.346 | 0.08583 | -0.034 | -15.68
-19 | -1.343 | 0.07733 | -0.035 | -17.37
-18.5 | -1.34 | 0.06855 | -0.036 | -19.548
-18 | -1.334 | 0.06083 | -0.037 | -21.928
-17.5 | -1.325 | 0.05379 | -0.039 | -24.641
-17 | -1.314 | 0.04758 | -0.04 | -27.62
-16.5 | -1.298 | 0.04222 | -0.041 | -30.752
-16 | -1.278 | 0.03775 | -0.042 | -33.854
-15.5 | -1.255 | 0.03387 | -0.043 | -37.036
-15 | -1.228 | 0.0305 | -0.044 | -40.269
-14.5 | -1.199 | 0.02762 | -0.045 | -43.411
-14 | -1.167 | 0.02516 | -0.046 | -46.391
-13.5 | -1.132 | 0.023 | -0.047 | -49.224
-13 | -1.095 | 0.02108 | -0.047 | -51.92
-12.5 | -1.055 | 0.01949 | -0.048 | -54.123
-12 | -1.012 | 0.01811 | -0.049 | -55.891
-11.5 | -0.967 | 0.01691 | -0.05 | -57.194
-11 | -0.92 | 0.01586 | -0.051 | -58.039
-10.5 | -0.872 | 0.01487 | -0.052 | -58.607
-10 | -0.821 | 0.01402 | -0.053 | -58.56
-9.5 | -0.769 | 0.01327 | -0.054 | -57.94
-9 | -0.715 | 0.01255 | -0.054 | -57
-8.5 | -0.66 | 0.0119 | -0.055 | -55.445
-8 | -0.603 | 0.01134 | -0.056 | -53.199
-7.5 | -0.546 | 0.01081 | -0.057 | -50.487
-7 | -0.487 | 0.01034 | -0.058 | -47.119
-6.5 | -0.428 | 0.00988 | -0.059 | -43.301
-6 | -0.367 | 0.00953 | -0.06 | -38.531
-5.5 | -0.306 | 0.00909 | -0.06 | -33.717
-5 | -0.245 | 0.00852 | -0.061 | -28.719
-4.5 | -0.182 | 0.0082 | -0.062 | -22.243
-4 | -0.12 | 0.00791 | -0.063 | -15.127
-3.5 | -0.056 | 0.00768 | -0.064 | -7.345
-3 | 0.007 | 0.00743 | -0.065 | 0.971
-2.5 | 0.071 | 0.00723 | -0.065 | 9.837
-2 | 0.136 | 0.00725 | -0.066 | 18.719
-1.5 | 0.2 | 0.00714 | -0.067 | 28.011
-1 | 0.264 | 0.00705 | -0.068 | 37.485
-0.5 | 0.329 | 0.00701 | -0.068 | 46.887
0 | 0.387 | 0.00707 | -0.069 | 54.81
0.5 | 0.45 | 0.00713 | -0.07 | 63.142
1 | 0.512 | 0.00737 | -0.07 | 69.515
1.5 | 0.574 | 0.00745 | -0.071 | 77.067
2 | 0.636 | 0.00763 | -0.072 | 83.34
2.5 | 0.698 | 0.00781 | -0.072 | 89.367
3 | 0.759 | 0.00802 | -0.073 | 94.621
3.5 | 0.82 | 0.00827 | -0.074 | 99.159
4 | 0.88 | 0.00853 | -0.074 | 103.192
4.5 | 0.94 | 0.00885 | -0.075 | 106.251
5 | 1 | 0.00919 | -0.075 | 108.833
5.5 | 1.059 | 0.00955 | -0.076 | 110.891
6 | 1.118 | 0.00993 | -0.077 | 112.527
6.5 | 1.176 | 0.0104 | -0.077 | 113.068
7 | 1.234 | 0.01091 | -0.078 | 113.094
7.5 | 1.291 | 0.01148 | -0.078 | 112.405
8 | 1.347 | 0.01219 | -0.079 | 110.442
8.5 | 1.402 | 0.01298 | -0.08 | 107.98
9 | 1.455 | 0.01385 | -0.08 | 105.101
9.5 | 1.508 | 0.01498 | -0.081 | 100.631
10 | 1.559 | 0.01611 | -0.081 | 96.781
10.5 | 1.61 | 0.01724 | -0.082 | 93.363
11 | 1.658 | 0.01841 | -0.082 | 90.06
11.5 | 1.706 | 0.01972 | -0.083 | 86.51
12 | 1.751 | 0.02114 | -0.083 | 82.812
12.5 | 1.794 | 0.02266 | -0.084 | 79.191
13 | 1.836 | 0.02455 | -0.084 | 74.777
13.5 | 1.875 | 0.0269 | -0.084 | 69.697
14 | 1.911 | 0.02906 | -0.085 | 65.784
14.5 | 1.946 | 0.03116 | -0.085 | 62.45
15 | 1.978 | 0.03312 | -0.086 | 59.721
15.5 | 2.008 | 0.03531 | -0.086 | 56.868
16 | 2.035 | 0.03758 | -0.086 | 54.148
16.5 | 2.06 | 0.03991 | -0.087 | 51.619
17 | 2.083 | 0.0424 | -0.087 | 49.12
17.5 | 2.103 | 0.04508 | -0.087 | 46.639
18 | 2.12 | 0.04787 | -0.088 | 44.278
18.5 | 2.134 | 0.05088 | -0.088 | 41.946
19 | 2.144 | 0.05416 | -0.088 | 39.59
19.5 | 2.15 | 0.05737 | -0.089 | 37.469
20 | 2.152 | 0.0608 | -0.089 | 35.402

## 50. Re 2M Mach 0.00 (2)
BIGFOIL.COM POLAR EXPORT
fx84w218
FX 84-W-218 |  |  |  | Cl Max: | 1.4701 | at alpha= | 20 | deg
XFOIL ncrit=9 |  |  |  | L/D Max: | 127.503 | at alpha= | 6 | deg
Re: | 2000000 |  |  | Cd Min: | 0.08176 | at alpha= | 20 | deg
Mach: | 0 |  |  | Cl=0 at alpha= | -3.1 | deg
|  |  |  | @ Cl=0.1, Cd= | 0.0069984
|  |  |  | @ Cl=0.4, Cd= | 0.0062597
|  |  |  | @ Cl=0.6, Cd= | 0.0063775
alpha (deg) | Cl | Cd | Cm | Cl/Cd
-20 | -1.1688 | 0.0555 | -0.0963 | -21.0595
-19.5 | -1.1343 | 0.04779 | -0.1085 | -23.7351
-19 | -1.1342 | 0.04308 | -0.1093 | -26.3278
-18.5 | -1.13 | 0.03894 | -0.1096 | -29.019
-18 | -1.1178 | 0.03564 | -0.1096 | -31.3636
-17.5 | -1.1148 | 0.03182 | -0.109 | -35.0346
-17 | -1.1023 | 0.0289 | -0.1081 | -38.1419
-16.5 | -1.0845 | 0.02654 | -0.107 | -40.8628
-16 | -1.0622 | 0.02461 | -0.1057 | -43.1613
-15.5 | -1.046 | 0.02243 | -0.1038 | -46.634
-15 | -1.0236 | 0.02074 | -0.1018 | -49.3539
-14.5 | -0.9966 | 0.01936 | -0.0999 | -51.4773
-14 | -0.9711 | 0.01799 | -0.0976 | -53.98
-13.5 | -0.9434 | 0.01682 | -0.0952 | -56.088
-13 | -0.9107 | 0.01588 | -0.0931 | -57.3489
-12.5 | -0.8824 | 0.01488 | -0.0902 | -59.3011
-12 | -0.8486 | 0.01409 | -0.0878 | -60.2271
-11.5 | -0.816 | 0.01333 | -0.085 | -61.2153
-11 | -0.7813 | 0.01271 | -0.0822 | -61.4713
-10.5 | -0.7484 | 0.01207 | -0.0789 | -62.005
-9.5 | -0.6744 | 0.01123 | -0.073 | -60.0534
-9 | -0.6288 | 0.01082 | -0.0715 | -58.1146
-8.5 | -0.5811 | 0.01046 | -0.0704 | -55.5545
-8 | -0.5309 | 0.01009 | -0.0696 | -52.6165
-7.5 | -0.4801 | 0.00976 | -0.0689 | -49.1906
-7 | -0.428 | 0.00943 | -0.0684 | -45.3871
-6.5 | -0.375 | 0.0091 | -0.0681 | -41.2088
-6 | -0.3219 | 0.00884 | -0.0678 | -36.414
-5.5 | -0.267 | 0.00853 | -0.0678 | -31.3013
-5 | -0.212 | 0.00829 | -0.0678 | -25.573
-4.5 | -0.1572 | 0.00802 | -0.0678 | -19.601
-4 | -0.101 | 0.00778 | -0.068 | -12.982
-3.5 | -0.0456 | 0.00757 | -0.0681 | -6.0238
-3 | 0.0114 | 0.00734 | -0.0685 | 1.5531
-2.5 | 0.0674 | 0.00712 | -0.0688 | 9.4663
-2 | 0.1237 | 0.00691 | -0.069 | 17.9016
-1.5 | 0.1807 | 0.00669 | -0.0694 | 27.0105
-1 | 0.2366 | 0.00655 | -0.0697 | 36.1221
-0.5 | 0.2945 | 0.00637 | -0.0702 | 46.2323
0 | 0.3514 | 0.00631 | -0.0706 | 55.6894
0.5 | 0.4094 | 0.00625 | -0.0712 | 65.504
1 | 0.4665 | 0.00625 | -0.0716 | 74.64
1.5 | 0.5238 | 0.00628 | -0.072 | 83.4076
2 | 0.5806 | 0.00635 | -0.0723 | 91.4331
2.5 | 0.637 | 0.00643 | -0.0726 | 99.0669
3 | 0.6922 | 0.00657 | -0.0726 | 105.3577
3.5 | 0.7474 | 0.0067 | -0.0727 | 111.5522
4 | 0.7989 | 0.0069 | -0.0721 | 115.7826
4.5 | 0.8524 | 0.00703 | -0.0719 | 121.2518
5 | 0.9014 | 0.00728 | -0.0709 | 123.8187
5.5 | 0.9476 | 0.0075 | -0.0693 | 126.3467
6 | 0.9856 | 0.00773 | -0.0662 | 127.5032
6.5 | 1.0187 | 0.00816 | -0.0624 | 124.8407
7 | 1.0568 | 0.00856 | -0.0596 | 123.4579
7.5 | 1.0924 | 0.00907 | -0.0566 | 120.441
8 | 1.1235 | 0.00973 | -0.053 | 115.4676
8.5 | 1.1523 | 0.01054 | -0.0493 | 109.3264
9 | 1.1814 | 0.01139 | -0.0458 | 103.7226
9.5 | 1.2092 | 0.01233 | -0.0423 | 98.0697
10 | 1.2323 | 0.0135 | -0.0383 | 91.2815
10.5 | 1.2525 | 0.01482 | -0.0342 | 84.5142
11 | 1.2697 | 0.0162 | -0.0297 | 78.3765
12 | 1.3285 | 0.02009 | -0.0278 | 66.1274
12.5 | 1.3462 | 0.02227 | -0.025 | 60.449
13 | 1.3627 | 0.02464 | -0.0223 | 55.3044
13.5 | 1.3781 | 0.02722 | -0.0198 | 50.6282
14 | 1.3927 | 0.02998 | -0.0176 | 46.4543
14.5 | 1.4053 | 0.03301 | -0.0155 | 42.5719
15 | 1.4174 | 0.03619 | -0.0136 | 39.1655
15.5 | 1.4271 | 0.03971 | -0.0119 | 35.9381
16 | 1.4346 | 0.04352 | -0.0104 | 32.9642
16.5 | 1.4413 | 0.04758 | -0.0092 | 30.2921
17 | 1.4463 | 0.05191 | -0.0082 | 27.8617
17.5 | 1.4507 | 0.05647 | -0.0075 | 25.6897
18.5 | 1.4575 | 0.06624 | -0.007 | 22.0033
19 | 1.4641 | 0.07103 | -0.0072 | 20.6124
19.5 | 1.4688 | 0.0761 | -0.0077 | 19.3009
20 | 1.4701 | 0.08176 | -0.0085 | 17.9807

## 51. Re 2M Mach 0.10 (1)
BIGFOIL.COM POLAR EXPORT
fx84w218
FX 84-W-218 |  |  |  | Cl Max: | 2.137 | at alpha= | 19.5 | deg
JavaFoil+Calcfoil stall+Eppler ext transition |  |  |  | L/D Max: | 112.47 | at alpha= | 6.5 | deg
Re: | 2000000 |  |  | Cd Min: | 0.00701 | at alpha= | -0.5 | deg
Mach: | 0.1 |  |  | Cl=0 at alpha= | -3.0547 | deg
|  |  |  | @ Cl=0.1, Cd= | 0.0072778
|  |  |  | @ Cl=0.4, Cd= | 0.0070905
|  |  |  | @ Cl=0.6, Cd= | 0.0075657
alpha (deg) | Cl | Cd | Cm | Cl/Cd
-20 | -1.321 | 0.10044 | -0.033 | -13.148
-19.5 | -1.322 | 0.09126 | -0.034 | -14.484
-19 | -1.322 | 0.08193 | -0.035 | -16.137
-18.5 | -1.32 | 0.07306 | -0.036 | -18.073
-18 | -1.317 | 0.0645 | -0.037 | -20.422
-17.5 | -1.311 | 0.0572 | -0.038 | -22.911
-17 | -1.302 | 0.05022 | -0.04 | -25.928
-16.5 | -1.288 | 0.04449 | -0.041 | -28.953
-16 | -1.27 | 0.03945 | -0.042 | -32.194
-15.5 | -1.249 | 0.03525 | -0.043 | -35.418
-15 | -1.224 | 0.03168 | -0.044 | -38.634
-14.5 | -1.196 | 0.02849 | -0.045 | -41.983
-14 | -1.165 | 0.02585 | -0.046 | -45.082
-13.5 | -1.131 | 0.02356 | -0.047 | -48.018
-13 | -1.095 | 0.02159 | -0.048 | -50.705
-12.5 | -1.055 | 0.01987 | -0.049 | -53.125
-12 | -1.013 | 0.01842 | -0.049 | -55.004
-11.5 | -0.969 | 0.0172 | -0.05 | -56.329
-11 | -0.923 | 0.01609 | -0.051 | -57.353
-10.5 | -0.874 | 0.0151 | -0.052 | -57.889
-10 | -0.824 | 0.0142 | -0.053 | -58.02
-9.5 | -0.772 | 0.01341 | -0.054 | -57.546
-9 | -0.718 | 0.01267 | -0.055 | -56.655
-8.5 | -0.662 | 0.012 | -0.056 | -55.179
-8 | -0.606 | 0.01142 | -0.056 | -53.011
-7.5 | -0.548 | 0.01087 | -0.057 | -50.389
-7 | -0.489 | 0.01044 | -0.058 | -46.87
-6.5 | -0.43 | 0.00997 | -0.059 | -43.079
-6 | -0.369 | 0.00957 | -0.06 | -38.538
-5.5 | -0.308 | 0.00893 | -0.061 | -34.457
-5 | -0.246 | 0.00857 | -0.062 | -28.7
-4.5 | -0.183 | 0.00825 | -0.062 | -22.229
-4 | -0.12 | 0.00796 | -0.063 | -15.108
-3.5 | -0.057 | 0.00772 | -0.064 | -7.339
-3 | 0.007 | 0.00716 | -0.065 | 1.013
-2.5 | 0.071 | 0.00726 | -0.066 | 9.838
-2 | 0.136 | 0.0073 | -0.066 | 18.689
-1.5 | 0.201 | 0.00719 | -0.067 | 27.966
-1 | 0.266 | 0.00705 | -0.068 | 37.657
-0.5 | 0.33 | 0.00701 | -0.069 | 47.084
0 | 0.389 | 0.00708 | -0.069 | 54.982
0.5 | 0.452 | 0.00714 | -0.07 | 63.318
1 | 0.515 | 0.00724 | -0.071 | 71.057
1.5 | 0.577 | 0.00751 | -0.071 | 76.839
2 | 0.639 | 0.00766 | -0.072 | 83.402
2.5 | 0.701 | 0.00784 | -0.073 | 89.389
3 | 0.762 | 0.00806 | -0.073 | 94.623
3.5 | 0.823 | 0.00831 | -0.074 | 99.016
4 | 0.884 | 0.0086 | -0.075 | 102.738
4.5 | 0.944 | 0.0089 | -0.075 | 106.06
5 | 1.004 | 0.00925 | -0.076 | 108.537
5.5 | 1.064 | 0.00962 | -0.076 | 110.595
6 | 1.123 | 0.01002 | -0.077 | 112.034
6.5 | 1.181 | 0.0105 | -0.078 | 112.47
7 | 1.239 | 0.01104 | -0.078 | 112.18
7.5 | 1.296 | 0.01164 | -0.079 | 111.36
8 | 1.352 | 0.01233 | -0.079 | 109.652
8.5 | 1.407 | 0.01315 | -0.08 | 107.037
9 | 1.461 | 0.01405 | -0.08 | 103.976
9.5 | 1.514 | 0.01523 | -0.081 | 99.362
10 | 1.565 | 0.01635 | -0.081 | 95.723
10.5 | 1.616 | 0.01748 | -0.082 | 92.395
11 | 1.664 | 0.01872 | -0.082 | 88.926
11.5 | 1.712 | 0.02004 | -0.083 | 85.424
12 | 1.757 | 0.02151 | -0.083 | 81.668
12.5 | 1.8 | 0.02309 | -0.084 | 77.952
13 | 1.841 | 0.02509 | -0.084 | 73.359
13.5 | 1.879 | 0.02752 | -0.085 | 68.279
14 | 1.916 | 0.02963 | -0.085 | 64.656
14.5 | 1.949 | 0.0318 | -0.086 | 61.288
15 | 1.98 | 0.03381 | -0.086 | 58.577
15.5 | 2.009 | 0.03615 | -0.086 | 55.582
16 | 2.036 | 0.03841 | -0.087 | 52.989
16.5 | 2.059 | 0.04085 | -0.087 | 50.417
17 | 2.08 | 0.04345 | -0.087 | 47.878
17.5 | 2.098 | 0.04621 | -0.088 | 45.41
18 | 2.114 | 0.04911 | -0.088 | 43.044
18.5 | 2.126 | 0.05227 | -0.088 | 40.677
19 | 2.134 | 0.05569 | -0.089 | 38.313
19.5 | 2.137 | 0.05902 | -0.089 | 36.203
20 | 2.137 | 0.06259 | -0.089 | 34.14

## 52. Re 2M Mach 0.10 (2)
BIGFOIL.COM POLAR EXPORT
fx84w218
FX 84-W-218 |  |  |  | Cl Max: | 1.4602 | at alpha= | 20 | deg
XFOIL ncrit=9 |  |  |  | L/D Max: | 125.959 | at alpha= | 6 | deg
Re: | 2000000 |  |  | Cd Min: | 0.0847 | at alpha= | 20 | deg
Mach: | 0.1 |  |  | Cl=0 at alpha= | -3.1027 | deg
|  |  |  | @ Cl=0.1, Cd= | 0.0070253
|  |  |  | @ Cl=0.4, Cd= | 0.0062859
|  |  |  | @ Cl=0.6, Cd= | 0.0064134
alpha (deg) | Cl | Cd | Cm | Cl/Cd
-20 | -1.1299 | 0.06106 | -0.0963 | -18.5047
-19.5 | -1.1105 | 0.05163 | -0.109 | -21.5088
-19 | -1.1169 | 0.04605 | -0.1103 | -24.2541
-18.5 | -1.1164 | 0.04136 | -0.111 | -26.9923
-18 | -1.1076 | 0.03759 | -0.1112 | -29.4653
-17.5 | -1.1019 | 0.03379 | -0.1109 | -32.6102
-17 | -1.0931 | 0.03042 | -0.1103 | -35.9336
-16.5 | -1.0781 | 0.02772 | -0.1092 | -38.8925
-16 | -1.0583 | 0.02552 | -0.1079 | -41.4694
-15.5 | -1.0396 | 0.02338 | -0.1063 | -44.4654
-15 | -1.0194 | 0.02149 | -0.1042 | -47.436
-14.5 | -0.9939 | 0.01994 | -0.1023 | -49.8445
-14 | -0.9667 | 0.01859 | -0.1001 | -52.0011
-13.5 | -0.9408 | 0.01727 | -0.0976 | -54.476
-13 | -0.9095 | 0.01622 | -0.0953 | -56.0727
-12 | -0.8475 | 0.01433 | -0.09 | -59.1417
-11.5 | -0.814 | 0.01358 | -0.0873 | -59.9411
-11 | -0.7801 | 0.01288 | -0.0844 | -60.5668
-10.5 | -0.7459 | 0.01224 | -0.0812 | -60.9395
-10 | -0.7121 | 0.01177 | -0.0777 | -60.5013
-9.5 | -0.6755 | 0.01132 | -0.0745 | -59.6731
-9 | -0.6302 | 0.01091 | -0.0729 | -57.7635
-8.5 | -0.5825 | 0.01054 | -0.0716 | -55.2657
-8 | -0.5324 | 0.01017 | -0.0707 | -52.35
-7 | -0.4295 | 0.0095 | -0.0693 | -45.2105
-6.5 | -0.3764 | 0.00917 | -0.0689 | -41.0469
-6 | -0.3232 | 0.00889 | -0.0685 | -36.3555
-5.5 | -0.2682 | 0.00857 | -0.0684 | -31.2952
-5 | -0.213 | 0.00833 | -0.0684 | -25.5702
-4.5 | -0.1577 | 0.00806 | -0.0684 | -19.5658
-4 | -0.1014 | 0.00781 | -0.0685 | -12.9834
-3 | 0.0116 | 0.00737 | -0.069 | 1.5739
-2.5 | 0.0678 | 0.00715 | -0.0692 | 9.4825
-2 | 0.1246 | 0.00693 | -0.0695 | 17.9798
-1.5 | 0.1817 | 0.00672 | -0.0698 | 27.0387
-1 | 0.2382 | 0.00658 | -0.0701 | 36.2006
-0.5 | 0.2962 | 0.0064 | -0.0706 | 46.2812
0 | 0.3531 | 0.00635 | -0.0709 | 55.6063
0.5 | 0.4116 | 0.00627 | -0.0715 | 65.6459
1 | 0.4687 | 0.00629 | -0.0718 | 74.5151
1.5 | 0.5267 | 0.00631 | -0.0722 | 83.4707
2 | 0.5833 | 0.00639 | -0.0725 | 91.2833
2.5 | 0.6403 | 0.00647 | -0.0728 | 98.9645
3 | 0.6951 | 0.00662 | -0.0727 | 105
4 | 0.8025 | 0.00694 | -0.0721 | 115.634
4.5 | 0.8553 | 0.00709 | -0.0717 | 120.6347
5.5 | 0.9463 | 0.00756 | -0.0681 | 125.172
6 | 0.985 | 0.00782 | -0.065 | 125.9591
6.5 | 1.0193 | 0.00827 | -0.0614 | 123.2527
7 | 1.0561 | 0.00872 | -0.0584 | 121.1124
7.5 | 1.0925 | 0.00924 | -0.0555 | 118.2359
8 | 1.1239 | 0.00991 | -0.0519 | 113.4107
8.5 | 1.1526 | 0.01076 | -0.0482 | 107.119
9 | 1.18 | 0.01171 | -0.0444 | 100.7686
9.5 | 1.2074 | 0.01271 | -0.0408 | 94.9961
10 | 1.2302 | 0.01393 | -0.0368 | 88.313
10.5 | 1.2501 | 0.01532 | -0.0327 | 81.5992
11 | 1.2685 | 0.01671 | -0.0284 | 75.9126
12.5 | 1.3462 | 0.02294 | -0.0239 | 58.6835
13 | 1.3625 | 0.0254 | -0.0212 | 53.6417
13.5 | 1.3772 | 0.02809 | -0.0187 | 49.0281
14 | 1.3908 | 0.031 | -0.0164 | 44.8645
14.5 | 1.4021 | 0.0342 | -0.0143 | 40.9971
15 | 1.4131 | 0.03756 | -0.0124 | 37.6225
15.5 | 1.4222 | 0.0412 | -0.0108 | 34.5194
16 | 1.4294 | 0.04512 | -0.0093 | 31.68
16.5 | 1.4361 | 0.04926 | -0.0081 | 29.1535
17 | 1.4413 | 0.05364 | -0.0072 | 26.8699
17.5 | 1.4463 | 0.05823 | -0.0066 | 24.8377
18 | 1.4499 | 0.06309 | -0.0063 | 22.9815
18.5 | 1.4517 | 0.06834 | -0.0062 | 21.2423
19 | 1.4554 | 0.07354 | -0.0066 | 19.7906
19.5 | 1.4589 | 0.07891 | -0.0072 | 18.4882
20 | 1.4602 | 0.0847 | -0.0082 | 17.2397

## 53. Re 2M Mach 0.25 (1)
BIGFOIL.COM POLAR EXPORT
fx84w218
FX 84-W-218 |  |  |  | Cl Max: | 2.055 | at alpha= | 18 | deg
JavaFoil+Calcfoil stall+Eppler ext transition |  |  |  | L/D Max: | 109.024 | at alpha= | 6.5 | deg
Re: | 2000000 |  |  | Cd Min: | 0.00717 | at alpha= | -2.5 | deg
Mach: | 0.25 |  |  | Cl=0 at alpha= | -3.0539 | deg
|  |  |  | @ Cl=0.1, Cd= | 0.0072264
|  |  |  | @ Cl=0.4, Cd= | 0.0072809
|  |  |  | @ Cl=0.6, Cd= | 0.0077423
alpha (deg) | Cl | Cd | Cm | Cl/Cd
-20 | -1.126 | 0.13357 | -0.031 | -8.431
-19.5 | -1.145 | 0.12357 | -0.032 | -9.269
-19 | -1.162 | 0.11353 | -0.033 | -10.232
-18.5 | -1.175 | 0.10326 | -0.034 | -11.382
-18 | -1.187 | 0.09274 | -0.035 | -12.798
-17.5 | -1.196 | 0.08216 | -0.037 | -14.56
-17 | -1.203 | 0.07187 | -0.038 | -16.74
-16.5 | -1.206 | 0.06198 | -0.04 | -19.451
-16 | -1.202 | 0.05381 | -0.041 | -22.336
-15.5 | -1.195 | 0.04615 | -0.042 | -25.902
-15 | -1.183 | 0.04012 | -0.044 | -29.495
-14.5 | -1.166 | 0.03526 | -0.045 | -33.079
-14 | -1.145 | 0.03117 | -0.046 | -36.729
-13.5 | -1.119 | 0.02779 | -0.047 | -40.262
-13 | -1.089 | 0.02492 | -0.048 | -43.693
-12.5 | -1.055 | 0.02258 | -0.049 | -46.708
-12 | -1.017 | 0.02056 | -0.05 | -49.47
-11.5 | -0.976 | 0.01896 | -0.051 | -51.473
-11 | -0.932 | 0.01759 | -0.052 | -52.983
-10.5 | -0.885 | 0.01638 | -0.053 | -54.044
-10 | -0.836 | 0.01532 | -0.054 | -54.572
-9.5 | -0.785 | 0.01434 | -0.055 | -54.721
-9 | -0.731 | 0.01348 | -0.056 | -54.213
-8.5 | -0.675 | 0.01269 | -0.057 | -53.21
-8 | -0.618 | 0.01205 | -0.058 | -51.281
-7.5 | -0.56 | 0.01144 | -0.059 | -48.929
-7 | -0.5 | 0.01088 | -0.06 | -45.978
-6.5 | -0.439 | 0.01038 | -0.06 | -42.307
-6 | -0.378 | 0.00971 | -0.061 | -38.88
-5.5 | -0.315 | 0.00927 | -0.062 | -33.998
-5 | -0.252 | 0.00885 | -0.063 | -28.44
-4.5 | -0.188 | 0.00852 | -0.064 | -22.045
-4 | -0.123 | 0.00795 | -0.065 | -15.504
-3.5 | -0.058 | 0.0084 | -0.066 | -6.914
-3 | 0.007 | 0.00819 | -0.067 | 0.909
-2.5 | 0.073 | 0.00717 | -0.067 | 10.232
-2 | 0.14 | 0.00731 | -0.068 | 19.166
-1.5 | 0.207 | 0.00738 | -0.069 | 27.987
-1 | 0.273 | 0.00724 | -0.07 | 37.718
-0.5 | 0.339 | 0.00719 | -0.07 | 47.229
0 | 0.399 | 0.00728 | -0.071 | 54.815
0.5 | 0.463 | 0.00734 | -0.072 | 63.108
1 | 0.528 | 0.00743 | -0.072 | 70.966
1.5 | 0.591 | 0.00771 | -0.073 | 76.718
2 | 0.655 | 0.00794 | -0.074 | 82.537
2.5 | 0.718 | 0.00813 | -0.074 | 88.352
3 | 0.781 | 0.00834 | -0.075 | 93.661
3.5 | 0.844 | 0.00867 | -0.076 | 97.295
4 | 0.906 | 0.00896 | -0.076 | 101.096
4.5 | 0.967 | 0.00931 | -0.077 | 103.918
5 | 1.029 | 0.00969 | -0.078 | 106.165
5.5 | 1.089 | 0.0101 | -0.078 | 107.886
6 | 1.15 | 0.01055 | -0.079 | 108.985
6.5 | 1.209 | 0.01109 | -0.08 | 109.024
7 | 1.268 | 0.01166 | -0.08 | 108.728
7.5 | 1.326 | 0.0124 | -0.081 | 106.981
8 | 1.383 | 0.01318 | -0.081 | 104.916
8.5 | 1.439 | 0.01413 | -0.082 | 101.845
9 | 1.493 | 0.01521 | -0.082 | 98.181
9.5 | 1.546 | 0.01654 | -0.083 | 93.456
10 | 1.597 | 0.01775 | -0.083 | 89.997
10.5 | 1.648 | 0.01903 | -0.084 | 86.578
11 | 1.696 | 0.02046 | -0.084 | 82.897
11.5 | 1.742 | 0.02199 | -0.085 | 79.228
12 | 1.786 | 0.02369 | -0.085 | 75.383
12.5 | 1.827 | 0.02564 | -0.086 | 71.238
13 | 1.864 | 0.02838 | -0.086 | 65.686
13.5 | 1.9 | 0.03089 | -0.087 | 61.489
14 | 1.932 | 0.03331 | -0.087 | 58.005
14.5 | 1.961 | 0.03563 | -0.087 | 55.037
15 | 1.986 | 0.03827 | -0.088 | 51.879
15.5 | 2.007 | 0.04082 | -0.088 | 49.175
16 | 2.025 | 0.04359 | -0.089 | 46.46
16.5 | 2.039 | 0.04661 | -0.089 | 43.743
17 | 2.049 | 0.04996 | -0.089 | 41.006
17.5 | 2.054 | 0.05351 | -0.089 | 38.386
18 | 2.055 | 0.05748 | -0.09 | 35.747
18.5 | 2.052 | 0.06133 | -0.09 | 33.452
19 | 2.041 | 0.06546 | -0.09 | 31.181
19.5 | 2.023 | 0.06996 | -0.09 | 28.922
20 | 2 | 0.07473 | -0.091 | 26.767

## 54. Re 2M Mach 0.25 (2)
BIGFOIL.COM POLAR EXPORT
fx84w218
FX 84-W-218 |  |  |  | Cl Max: | 1.4146 | at alpha= | 19.5 | deg
XFOIL ncrit=9 |  |  |  | L/D Max: | 118.377 | at alpha= | 5 | deg
Re: | 2000000 |  |  | Cd Min: | 0.09973 | at alpha= | 20 | deg
Mach: | 0.25 |  |  | Cl=0 at alpha= | -3.1103 | deg
|  |  |  | @ Cl=0.1, Cd= | 0.0072452
|  |  |  | @ Cl=0.4, Cd= | 0.0064656
|  |  |  | @ Cl=0.6, Cd= | 0.0065824
alpha (deg) | Cl | Cd | Cm | Cl/Cd
-20 | -0.9028 | 0.09063 | -0.0968 | -9.9614
-19 | -0.9767 | 0.06886 | -0.1086 | -14.1839
-18.5 | -1.0019 | 0.05997 | -0.1129 | -16.7067
-18 | -1.0177 | 0.05252 | -0.116 | -19.3774
-17.5 | -1.0238 | 0.04646 | -0.1178 | -22.0362
-17 | -1.0229 | 0.04135 | -0.1189 | -24.7376
-16.5 | -1.0205 | 0.03668 | -0.1193 | -27.8217
-16 | -1.0168 | 0.03251 | -0.1189 | -31.2765
-15.5 | -1.0031 | 0.02929 | -0.118 | -34.2472
-15 | -0.9852 | 0.02664 | -0.1166 | -36.982
-14.5 | -0.9685 | 0.02408 | -0.1147 | -40.2201
-14 | -0.9474 | 0.022 | -0.1125 | -43.0636
-13.5 | -0.9204 | 0.02031 | -0.1103 | -45.3176
-13 | -0.8966 | 0.0186 | -0.1075 | -48.2043
-12.5 | -0.8679 | 0.01725 | -0.1048 | -50.313
-12 | -0.8361 | 0.01607 | -0.102 | -52.0286
-11.5 | -0.805 | 0.015 | -0.0989 | -53.6667
-11 | -0.7701 | 0.0141 | -0.096 | -54.617
-10.5 | -0.7358 | 0.01326 | -0.0928 | -55.4902
-10 | -0.7002 | 0.01254 | -0.0895 | -55.8373
-9.5 | -0.663 | 0.01192 | -0.0861 | -55.6208
-9 | -0.6305 | 0.01141 | -0.0817 | -55.2585
-8.5 | -0.5888 | 0.01097 | -0.0787 | -53.6737
-8 | -0.5406 | 0.01056 | -0.0769 | -51.1932
-7.5 | -0.4904 | 0.0102 | -0.0754 | -48.0784
-7 | -0.4379 | 0.00981 | -0.0743 | -44.6381
-6.5 | -0.3846 | 0.00948 | -0.0733 | -40.5696
-6 | -0.3297 | 0.00915 | -0.0727 | -36.0328
-5.5 | -0.2737 | 0.00884 | -0.0722 | -30.9615
-5 | -0.2179 | 0.00859 | -0.0718 | -25.3667
-4.5 | -0.1607 | 0.00827 | -0.0716 | -19.4317
-4 | -0.1032 | 0.00805 | -0.0714 | -12.8199
-3.5 | -0.0456 | 0.00778 | -0.0714 | -5.8612
-3 | 0.0129 | 0.00756 | -0.0715 | 1.7063
-2.5 | 0.0706 | 0.00737 | -0.0715 | 9.5794
-2 | 0.1295 | 0.00712 | -0.0717 | 18.1882
-1.5 | 0.187 | 0.00694 | -0.0718 | 26.9452
-1 | 0.2461 | 0.00672 | -0.0721 | 36.622
-0.5 | 0.3046 | 0.00659 | -0.0723 | 46.2215
0 | 0.3638 | 0.00649 | -0.0726 | 56.0555
0.5 | 0.4231 | 0.00645 | -0.0729 | 65.5969
1 | 0.4819 | 0.00646 | -0.0731 | 74.5975
1.5 | 0.5409 | 0.0065 | -0.0733 | 83.2154
2 | 0.5986 | 0.00658 | -0.0733 | 90.9726
2.5 | 0.6561 | 0.00668 | -0.0733 | 98.2186
3.5 | 0.7654 | 0.007 | -0.0721 | 109.3429
4 | 0.8185 | 0.00716 | -0.0713 | 114.3156
4.5 | 0.8623 | 0.00742 | -0.0687 | 116.2129
5 | 0.9044 | 0.00764 | -0.0657 | 118.377
5.5 | 0.9422 | 0.00803 | -0.0622 | 117.335
6 | 0.98 | 0.00852 | -0.0588 | 115.0235
6.5 | 1.0199 | 0.00898 | -0.056 | 113.5746
7 | 1.0545 | 0.00965 | -0.0524 | 109.2746
7.5 | 1.089 | 0.01038 | -0.0491 | 104.9133
8 | 1.1243 | 0.01114 | -0.0459 | 100.9246
8.5 | 1.1545 | 0.01214 | -0.0423 | 95.0988
9 | 1.181 | 0.01332 | -0.0383 | 88.6637
9.5 | 1.2054 | 0.01464 | -0.0343 | 82.3361
10 | 1.2269 | 0.01614 | -0.0301 | 76.0161
10.5 | 1.2442 | 0.01785 | -0.0256 | 69.7031
11 | 1.2781 | 0.01973 | -0.0247 | 64.7795
12.5 | 1.3359 | 0.02747 | -0.0175 | 48.6312
13 | 1.3515 | 0.03035 | -0.0149 | 44.5305
13.5 | 1.3641 | 0.03357 | -0.0125 | 40.6345
14 | 1.3748 | 0.03706 | -0.0103 | 37.0966
14.5 | 1.3847 | 0.04077 | -0.0084 | 33.9637
15 | 1.3919 | 0.04483 | -0.0066 | 31.0484
15.5 | 1.3969 | 0.04924 | -0.0052 | 28.3692
16 | 1.3997 | 0.05399 | -0.004 | 25.9252
17 | 1.4052 | 0.06412 | -0.0027 | 21.9152
17.5 | 1.4065 | 0.06962 | -0.0026 | 20.2025
18 | 1.4085 | 0.07523 | -0.0029 | 18.7226
18.5 | 1.4111 | 0.08098 | -0.0035 | 17.4253
19 | 1.4134 | 0.08692 | -0.0044 | 16.2609
19.5 | 1.4146 | 0.09314 | -0.0058 | 15.1879
20 | 1.414 | 0.09973 | -0.0075 | 14.1783

## 55. Re 2M Mach 0.50 (1)
BIGFOIL.COM POLAR EXPORT
fx84w218
FX 84-W-218 |  |  |  | Cl Max: | 1.817 | at alpha= | 12 | deg
JavaFoil+Calcfoil stall+Eppler ext transition |  |  |  | L/D Max: | 94.869 | at alpha= | 5 | deg
Re: | 2000000 |  |  | Cd Min: | 0.0078 | at alpha= | -0.5 | deg
Mach: | 0.5 |  |  | Cl=0 at alpha= | -3.0556 | deg
|  |  |  | @ Cl=0.1, Cd= | 0.0088643
|  |  |  | @ Cl=0.4, Cd= | 0.00788
|  |  |  | @ Cl=0.6, Cd= | 0.0085775
alpha (deg) | Cl | Cd | Cm | Cl/Cd
-20 | -0.979 | 0.18402 | -0.03 | -5.322
-19.5 | -0.948 | 0.17931 | -0.029 | -5.287
-19 | -0.919 | 0.17349 | -0.029 | -5.297
-18.5 | -0.891 | 0.1708 | -0.03 | -5.215
-18 | -0.863 | 0.16109 | -0.03 | -5.355
-17.5 | -0.835 | 0.15984 | -0.031 | -5.224
-17 | -0.804 | 0.15475 | -0.03 | -5.197
-16.5 | -0.775 | 0.14986 | -0.03 | -5.174
-16 | -0.747 | 0.14366 | -0.03 | -5.2
-15.5 | -0.719 | 0.1419 | -0.031 | -5.068
-15 | -0.689 | 0.13324 | -0.03 | -5.169
-14.5 | -0.66 | 0.12637 | -0.03 | -5.222
-14 | -0.633 | 0.12634 | -0.031 | -5.008
-13.5 | -0.602 | 0.1172 | -0.029 | -5.135
-13 | -0.573 | 0.11042 | -0.029 | -5.19
-12.5 | -0.545 | 0.10684 | -0.031 | -5.105
-12 | -0.515 | 0.09567 | -0.029 | -5.387
-11.5 | -0.701 | 0.06636 | -0.045 | -10.556
-11 | -0.813 | 0.0407 | -0.053 | -19.964
-10.5 | -0.84 | 0.03017 | -0.056 | -27.827
-10 | -0.832 | 0.02442 | -0.058 | -34.069
-9.5 | -0.804 | 0.02109 | -0.06 | -38.135
-9 | -0.763 | 0.01879 | -0.061 | -40.605
-8.5 | -0.715 | 0.01703 | -0.062 | -41.976
-8 | -0.661 | 0.01556 | -0.063 | -42.494
-7.5 | -0.604 | 0.0143 | -0.064 | -42.212
-7 | -0.543 | 0.01369 | -0.065 | -39.652
-6.5 | -0.479 | 0.01281 | -0.067 | -37.407
-6 | -0.413 | 0.01208 | -0.068 | -34.217
-5.5 | -0.346 | 0.01143 | -0.069 | -30.266
-5 | -0.277 | 0.01088 | -0.069 | -25.439
-4.5 | -0.207 | 0.01032 | -0.07 | -20.056
-4 | -0.136 | 0.00988 | -0.071 | -13.76
-3.5 | -0.064 | 0.00949 | -0.072 | -6.764
-3 | 0.008 | 0.00917 | -0.073 | 0.898
-2.5 | 0.081 | 0.00892 | -0.074 | 9.107
-2 | 0.156 | 0.0087 | -0.075 | 17.9
-1.5 | 0.23 | 0.00848 | -0.076 | 27.11
-1 | 0.304 | 0.00829 | -0.077 | 36.712
-0.5 | 0.379 | 0.0078 | -0.078 | 48.54
0 | 0.442 | 0.00804 | -0.079 | 54.923
0.5 | 0.513 | 0.00832 | -0.079 | 61.602
1 | 0.583 | 0.00852 | -0.08 | 68.477
1.5 | 0.654 | 0.00876 | -0.081 | 74.621
2 | 0.724 | 0.00904 | -0.082 | 80.069
2.5 | 0.793 | 0.00938 | -0.082 | 84.603
3 | 0.862 | 0.00981 | -0.083 | 87.91
3.5 | 0.931 | 0.01023 | -0.084 | 90.944
4 | 0.999 | 0.01083 | -0.085 | 92.201
4.5 | 1.066 | 0.01139 | -0.085 | 93.588
5 | 1.132 | 0.01194 | -0.086 | 94.869
5.5 | 1.198 | 0.01266 | -0.087 | 94.67
6 | 1.263 | 0.01342 | -0.087 | 94.073
6.5 | 1.327 | 0.01435 | -0.088 | 92.433
7 | 1.389 | 0.01546 | -0.089 | 89.835
7.5 | 1.45 | 0.01676 | -0.089 | 86.502
8 | 1.508 | 0.01829 | -0.09 | 82.439
8.5 | 1.564 | 0.02025 | -0.09 | 77.204
9 | 1.617 | 0.02213 | -0.091 | 73.054
9.5 | 1.666 | 0.02415 | -0.091 | 68.992
10 | 1.712 | 0.02649 | -0.092 | 64.606
10.5 | 1.753 | 0.02915 | -0.092 | 60.116
11 | 1.785 | 0.03231 | -0.093 | 55.258
11.5 | 1.808 | 0.03768 | -0.093 | 47.975
12 | 1.817 | 0.04212 | -0.093 | 43.145
12.5 | 1.81 | 0.04703 | -0.093 | 38.49
13 | 1.778 | 0.05286 | -0.093 | 33.628
13.5 | 1.697 | 0.06082 | -0.093 | 27.907
14 | 1.427 | 0.0745 | -0.093 | 19.16
14.5 | 1.127 | 0.08617 | -0.091 | 13.078
15 | 1.038 | 0.13135 | -0.054 | 7.902
15.5 | 1.173 | 0.10473 | -0.09 | 11.199
16 | 1.099 | 0.14836 | -0.06 | 7.408
16.5 | 1.128 | 0.15283 | -0.062 | 7.382
17 | 1.172 | 0.15724 | -0.071 | 7.451

## 56. Re 2M Mach 0.50 (2)
BIGFOIL.COM POLAR EXPORT
fx84w218
FX 84-W-218 |  |  |  | Cl Max: | 1.2787 | at alpha= | 15 | deg
XFOIL ncrit=9 |  |  |  | L/D Max: | 83.7841 | at alpha= | 3 | deg
Re: | 2000000 |  |  | Cd Min: | 0.15507 | at alpha= | 20 | deg
Mach: | 0.5 |  |  | Cl=0 at alpha= | -3.1568 | deg
|  |  |  | @ Cl=0.1, Cd= | 0.0081873
|  |  |  | @ Cl=0.4, Cd= | 0.0073405
|  |  |  | @ Cl=0.6, Cd= | 0.0075943
alpha (deg) | Cl | Cd | Cm | Cl/Cd
-17 | -0.5234 | 0.11738 | -0.0992 | -4.459
-16.5 | -0.5449 | 0.10642 | -0.1069 | -5.1203
-16 | -0.5668 | 0.09587 | -0.1142 | -5.9122
-15.5 | -0.5919 | 0.08554 | -0.1211 | -6.9196
-15 | -0.6201 | 0.07545 | -0.1276 | -8.2187
-14.5 | -0.6491 | 0.06579 | -0.1335 | -9.8662
-14 | -0.6784 | 0.05666 | -0.1384 | -11.9732
-13.5 | -0.7022 | 0.04846 | -0.1421 | -14.4903
-13 | -0.7155 | 0.04152 | -0.1442 | -17.2327
-12.5 | -0.7195 | 0.03583 | -0.1447 | -20.0809
-12 | -0.7202 | 0.03077 | -0.1441 | -23.4059
-11.5 | -0.7104 | 0.02681 | -0.1422 | -26.4976
-11 | -0.693 | 0.02369 | -0.1395 | -29.2528
-10.5 | -0.6712 | 0.021 | -0.1362 | -31.9619
-10 | -0.6424 | 0.01893 | -0.1324 | -33.9356
-9.5 | -0.6119 | 0.01705 | -0.1284 | -35.8886
-8.5 | -0.5384 | 0.01432 | -0.1201 | -37.5978
-8 | -0.4983 | 0.01322 | -0.1158 | -37.6929
-7.5 | -0.457 | 0.01235 | -0.1113 | -37.004
-7 | -0.4142 | 0.01154 | -0.1068 | -35.8925
-6.5 | -0.3733 | 0.01089 | -0.1018 | -34.2792
-6 | -0.3345 | 0.01049 | -0.096 | -31.8875
-5.5 | -0.2816 | 0.01005 | -0.0927 | -28.0199
-5 | -0.226 | 0.00972 | -0.0898 | -23.251
-4.5 | -0.1656 | 0.00934 | -0.0879 | -17.7302
-4 | -0.1057 | 0.00903 | -0.0859 | -11.7054
-3.5 | -0.0431 | 0.00874 | -0.0845 | -4.9314
-3 | 0.0197 | 0.00847 | -0.0833 | 2.3259
-2.5 | 0.0824 | 0.00825 | -0.0821 | 9.9879
-2 | 0.147 | 0.00802 | -0.0813 | 18.3292
-1.5 | 0.2088 | 0.00785 | -0.0802 | 26.5987
-1 | 0.2729 | 0.0076 | -0.0795 | 35.9079
0 | 0.3971 | 0.00734 | -0.0774 | 54.1008
0.5 | 0.455 | 0.00735 | -0.0756 | 61.9048
1 | 0.5161 | 0.00734 | -0.0743 | 70.3134
1.5 | 0.5594 | 0.00746 | -0.0698 | 74.9866
2 | 0.6108 | 0.00763 | -0.0667 | 80.0524
2.5 | 0.6541 | 0.00807 | -0.0626 | 81.0533
3 | 0.7063 | 0.00843 | -0.06 | 83.7841
3.5 | 0.7503 | 0.00901 | -0.0562 | 83.2741
4 | 0.7967 | 0.00962 | -0.053 | 82.817
4.5 | 0.8414 | 0.01034 | -0.0496 | 81.3733
5 | 0.8792 | 0.01134 | -0.0454 | 77.5309
5.5 | 0.925 | 0.0122 | -0.0423 | 75.8197
6 | 0.9626 | 0.01335 | -0.0384 | 72.1049
6.5 | 0.9947 | 0.01478 | -0.034 | 67.3004
7 | 1.0347 | 0.01603 | -0.0306 | 64.5477
7.5 | 1.0669 | 0.01764 | -0.0265 | 60.4819
8 | 1.0947 | 0.01957 | -0.0223 | 55.9377
9 | 1.1446 | 0.02404 | -0.0141 | 47.6123
9.5 | 1.1633 | 0.02675 | -0.0099 | 43.4879
10 | 1.1769 | 0.02984 | -0.0056 | 39.4403
11.5 | 1.241 | 0.04138 | -0.0015 | 29.9903
12 | 1.2503 | 0.04573 | 0.0009 | 27.3409
12.5 | 1.2578 | 0.0504 | 0.003 | 24.9563
13 | 1.2646 | 0.05532 | 0.0047 | 22.8597
14.5 | 1.2773 | 0.07208 | 0.0072 | 17.7206
15 | 1.2787 | 0.07838 | 0.0071 | 16.3141
15.5 | 1.2785 | 0.08512 | 0.0064 | 15.02
16 | 1.2771 | 0.09222 | 0.0053 | 13.8484
16.5 | 1.2761 | 0.09955 | 0.0036 | 12.8187
17 | 1.2741 | 0.10719 | 0.0014 | 11.8864
17.5 | 1.2739 | 0.1149 | -0.0011 | 11.087
18 | 1.2735 | 0.12276 | -0.0041 | 10.3739
18.5 | 1.2726 | 0.13084 | -0.0074 | 9.7264
19.5 | 1.2749 | 0.14689 | -0.015 | 8.6793
20 | 1.2759 | 0.15507 | -0.0192 | 8.2279

## 57. Re 3M Mach 0.00 (1)
BIGFOIL.COM POLAR EXPORT
fx84w218
FX 84-W-218 |  |  |  | Cl Max: | 2.159 | at alpha= | 20 | deg
JavaFoil+Calcfoil stall+Eppler ext transition |  |  |  | L/D Max: | 117.663 | at alpha= | 6.5 | deg
Re: | 3000000 |  |  | Cd Min: | 0.00646 | at alpha= | -3.5 | deg
Mach: | 0 |  |  | Cl=0 at alpha= | -3.0556 | deg
|  |  |  | @ Cl=0.1, Cd= | 0.0067855
|  |  |  | @ Cl=0.4, Cd= | 0.0067857
|  |  |  | @ Cl=0.6, Cd= | 0.0072343
alpha (deg) | Cl | Cd | Cm | Cl/Cd
-20 | -1.363 | 0.08297 | -0.034 | -16.424
-19.5 | -1.362 | 0.0746 | -0.035 | -18.262
-19 | -1.36 | 0.06678 | -0.036 | -20.365
-18.5 | -1.357 | 0.05894 | -0.037 | -23.017
-18 | -1.35 | 0.05227 | -0.038 | -25.827
-17.5 | -1.341 | 0.04609 | -0.039 | -29.094
-17 | -1.328 | 0.041 | -0.04 | -32.396
-16.5 | -1.311 | 0.03665 | -0.041 | -35.76
-16 | -1.289 | 0.03303 | -0.042 | -39.026
-15.5 | -1.264 | 0.0298 | -0.043 | -42.428
-15 | -1.237 | 0.027 | -0.044 | -45.826
-14.5 | -1.207 | 0.02462 | -0.045 | -49.02
-14 | -1.174 | 0.02252 | -0.046 | -52.112
-13.5 | -1.138 | 0.02066 | -0.047 | -55.097
-13 | -1.1 | 0.01907 | -0.048 | -57.675
-12.5 | -1.059 | 0.01765 | -0.049 | -60.023
-12 | -1.016 | 0.01644 | -0.049 | -61.818
-11.5 | -0.971 | 0.01539 | -0.05 | -63.102
-11 | -0.924 | 0.01443 | -0.051 | -64.006
-10.5 | -0.875 | 0.01361 | -0.052 | -64.263
-10 | -0.824 | 0.01286 | -0.053 | -64.089
-9.5 | -0.772 | 0.01219 | -0.054 | -63.314
-9 | -0.717 | 0.0115 | -0.055 | -62.368
-8.5 | -0.662 | 0.01094 | -0.055 | -60.492
-8 | -0.605 | 0.01045 | -0.056 | -57.905
-7.5 | -0.547 | 0.00998 | -0.057 | -54.834
-7 | -0.488 | 0.00961 | -0.058 | -50.825
-6.5 | -0.429 | 0.00924 | -0.059 | -46.418
-6 | -0.368 | 0.00889 | -0.06 | -41.434
-5.5 | -0.307 | 0.0086 | -0.061 | -35.702
-5 | -0.245 | 0.00829 | -0.061 | -29.585
-4.5 | -0.183 | 0.0078 | -0.062 | -23.43
-4 | -0.12 | 0.00755 | -0.063 | -15.88
-3.5 | -0.056 | 0.00646 | -0.064 | -8.746
-3 | 0.007 | 0.00662 | -0.065 | 1.091
-2.5 | 0.071 | 0.0065 | -0.065 | 10.943
-2 | 0.136 | 0.00714 | -0.066 | 19.01
-1.5 | 0.2 | 0.00703 | -0.067 | 28.445
-1 | 0.264 | 0.00687 | -0.068 | 38.496
-0.5 | 0.329 | 0.00681 | -0.068 | 48.253
0 | 0.388 | 0.00678 | -0.069 | 57.177
0.5 | 0.451 | 0.00681 | -0.07 | 66.174
1 | 0.513 | 0.0071 | -0.07 | 72.302
1.5 | 0.575 | 0.00719 | -0.071 | 79.959
2 | 0.637 | 0.0073 | -0.072 | 87.242
2.5 | 0.699 | 0.00752 | -0.072 | 92.883
3 | 0.76 | 0.0077 | -0.073 | 98.643
3.5 | 0.821 | 0.00794 | -0.074 | 103.408
4 | 0.881 | 0.00819 | -0.074 | 107.648
4.5 | 0.942 | 0.00846 | -0.075 | 111.3
5 | 1.001 | 0.00875 | -0.076 | 114.483
5.5 | 1.061 | 0.00914 | -0.076 | 116.093
6 | 1.119 | 0.00953 | -0.077 | 117.423
6.5 | 1.178 | 0.01001 | -0.077 | 117.663
7 | 1.235 | 0.01058 | -0.078 | 116.741
7.5 | 1.292 | 0.0112 | -0.079 | 115.377
8 | 1.348 | 0.01189 | -0.079 | 113.367
8.5 | 1.403 | 0.01278 | -0.08 | 109.746
9 | 1.456 | 0.01372 | -0.08 | 106.151
9.5 | 1.509 | 0.01462 | -0.081 | 103.212
10 | 1.561 | 0.0156 | -0.081 | 100.066
10.5 | 1.612 | 0.01663 | -0.082 | 96.943
11 | 1.661 | 0.01778 | -0.082 | 93.41
11.5 | 1.708 | 0.01902 | -0.083 | 89.827
12 | 1.754 | 0.02035 | -0.083 | 86.152
12.5 | 1.796 | 0.02235 | -0.084 | 80.381
13 | 1.837 | 0.02426 | -0.084 | 75.718
13.5 | 1.878 | 0.0259 | -0.085 | 72.5
14 | 1.915 | 0.02766 | -0.085 | 69.225
14.5 | 1.95 | 0.02943 | -0.085 | 66.254
15 | 1.982 | 0.03138 | -0.086 | 63.156
15.5 | 2.012 | 0.03327 | -0.086 | 60.48
16 | 2.04 | 0.03531 | -0.087 | 57.77
16.5 | 2.065 | 0.03755 | -0.087 | 54.995
17 | 2.088 | 0.03984 | -0.087 | 52.408
17.5 | 2.108 | 0.04228 | -0.088 | 49.852
18 | 2.125 | 0.0449 | -0.088 | 47.339
18.5 | 2.14 | 0.04769 | -0.088 | 44.874
19 | 2.15 | 0.05051 | -0.089 | 42.568
19.5 | 2.156 | 0.05346 | -0.089 | 40.334
20 | 2.159 | 0.05662 | -0.089 | 38.133

## 58. Re 3M Mach 0.00 (2)
BIGFOIL.COM POLAR EXPORT
fx84w218
FX 84-W-218 |  |  |  | Cl Max: | 1.5088 | at alpha= | 20 | deg
XFOIL ncrit=9 |  |  |  | L/D Max: | 141.199 | at alpha= | 6 | deg
Re: | 3000000 |  |  | Cd Min: | 0.07692 | at alpha= | 20 | deg
Mach: | 0 |  |  | Cl=0 at alpha= | -3.1099 | deg
|  |  |  | @ Cl=0.1, Cd= | 0.006591
|  |  |  | @ Cl=0.4, Cd= | 0.0058487
|  |  |  | @ Cl=0.6, Cd= | 0.0058839
alpha (deg) | Cl | Cd | Cm | Cl/Cd
-20 | -1.2197 | 0.04452 | -0.109 | -27.3967
-19.5 | -1.2187 | 0.04017 | -0.1093 | -30.3386
-19 | -1.2119 | 0.03638 | -0.1094 | -33.3123
-18.5 | -1.1987 | 0.03328 | -0.1091 | -36.0186
-18 | -1.1886 | 0.03007 | -0.1085 | -39.5278
-17.5 | -1.1765 | 0.02725 | -0.1074 | -43.1743
-17 | -1.1588 | 0.02498 | -0.1061 | -46.3891
-16.5 | -1.1368 | 0.0231 | -0.1046 | -49.2121
-16 | -1.115 | 0.02133 | -0.1028 | -52.2738
-15.5 | -1.0928 | 0.01967 | -0.1008 | -55.5567
-15 | -1.0662 | 0.01832 | -0.0987 | -58.1987
-14.5 | -1.0365 | 0.0172 | -0.0966 | -60.2616
-14 | -1.0099 | 0.01598 | -0.0941 | -63.1977
-13.5 | -0.9794 | 0.01504 | -0.0916 | -65.1197
-13 | -0.946 | 0.01421 | -0.0893 | -66.5728
-12.5 | -0.915 | 0.01338 | -0.0864 | -68.3857
-12 | -0.8799 | 0.01274 | -0.0839 | -69.0659
-11.5 | -0.8468 | 0.01208 | -0.0808 | -70.0993
-11 | -0.8126 | 0.01156 | -0.0776 | -70.2941
-10.5 | -0.7807 | 0.0111 | -0.0738 | -70.3333
-10 | -0.7376 | 0.01075 | -0.0718 | -68.614
-9.5 | -0.6921 | 0.01034 | -0.0703 | -66.9342
-9 | -0.6435 | 0.00996 | -0.0692 | -64.6084
-8.5 | -0.5931 | 0.00965 | -0.0685 | -61.4611
-8 | -0.5413 | 0.00932 | -0.068 | -58.0794
-7.5 | -0.4884 | 0.00902 | -0.0676 | -54.1463
-7 | -0.4352 | 0.00875 | -0.0673 | -49.7371
-6.5 | -0.3805 | 0.00845 | -0.0672 | -45.0296
-6 | -0.3259 | 0.00819 | -0.0672 | -39.7924
-5.5 | -0.2706 | 0.00793 | -0.0672 | -34.1236
-5 | -0.2145 | 0.00768 | -0.0674 | -27.9297
-4.5 | -0.1584 | 0.0075 | -0.0676 | -21.12
-4 | -0.1015 | 0.00724 | -0.0679 | -14.0193
-3.5 | -0.0447 | 0.00706 | -0.0683 | -6.3314
-3 | 0.0126 | 0.00687 | -0.0687 | 1.8341
-2.5 | 0.0701 | 0.00667 | -0.0692 | 10.5097
-2 | 0.1269 | 0.00652 | -0.0695 | 19.4632
-1.5 | 0.1849 | 0.00631 | -0.0701 | 29.3027
-1 | 0.2419 | 0.00616 | -0.0705 | 39.2695
-0.5 | 0.2999 | 0.006 | -0.0711 | 49.9833
0 | 0.3575 | 0.0059 | -0.0716 | 60.5932
0.5 | 0.4155 | 0.00583 | -0.0722 | 71.2693
1 | 0.4733 | 0.0058 | -0.0728 | 81.6034
1.5 | 0.5311 | 0.00581 | -0.0733 | 91.4114
2 | 0.5886 | 0.00587 | -0.0738 | 100.2726
2.5 | 0.6459 | 0.00594 | -0.0742 | 108.7374
3 | 0.7013 | 0.00608 | -0.0744 | 115.3454
3.5 | 0.7577 | 0.00616 | -0.0747 | 123.0032
4 | 0.8115 | 0.00633 | -0.0745 | 128.1991
4.5 | 0.8653 | 0.00649 | -0.0744 | 133.3282
5 | 0.9176 | 0.00669 | -0.074 | 137.1599
5.5 | 0.9653 | 0.00695 | -0.0727 | 138.8921
6 | 1.0124 | 0.00717 | -0.0714 | 141.1994
6.5 | 1.0476 | 0.00744 | -0.0677 | 140.8065
7 | 1.0797 | 0.00788 | -0.0637 | 137.0178
7.5 | 1.1134 | 0.00839 | -0.0602 | 132.7056
8 | 1.1446 | 0.00899 | -0.0565 | 127.3192
8.5 | 1.1751 | 0.0097 | -0.053 | 121.1443
9 | 1.2033 | 0.01053 | -0.0492 | 114.2735
9.5 | 1.2288 | 0.01151 | -0.0453 | 106.7593
10 | 1.2502 | 0.01273 | -0.041 | 98.209
10.5 | 1.2695 | 0.01411 | -0.0368 | 89.9717
11 | 1.2882 | 0.01554 | -0.0326 | 82.8958
11.5 | 1.3027 | 0.01713 | -0.028 | 76.0479
13 | 1.3814 | 0.02325 | -0.0239 | 59.4151
13.5 | 1.3978 | 0.02573 | -0.0214 | 54.3257
14 | 1.4132 | 0.02841 | -0.0192 | 49.743
14.5 | 1.4263 | 0.03136 | -0.017 | 45.4815
15 | 1.4381 | 0.03453 | -0.0151 | 41.6478
15.5 | 1.4484 | 0.03795 | -0.0133 | 38.166
16 | 1.4579 | 0.04152 | -0.0117 | 35.1132
16.5 | 1.4664 | 0.04529 | -0.0103 | 32.378
17 | 1.4744 | 0.04921 | -0.0092 | 29.9614
17.5 | 1.4812 | 0.05337 | -0.0083 | 27.7534
18 | 1.4883 | 0.05766 | -0.0077 | 25.8117
18.5 | 1.4937 | 0.06223 | -0.0073 | 24.0029
19 | 1.4989 | 0.06699 | -0.0073 | 22.375
19.5 | 1.501 | 0.07221 | -0.0075 | 20.7866
20 | 1.5088 | 0.07692 | -0.008 | 19.6152

## 59. Re 3M Mach 0.10 (1)
BIGFOIL.COM POLAR EXPORT
fx84w218
FX 84-W-218 |  |  |  | Cl Max: | 2.143 | at alpha= | 19.5 | deg
JavaFoil+Calcfoil stall+Eppler ext transition |  |  |  | L/D Max: | 117.027 | at alpha= | 6.5 | deg
Re: | 3000000 |  |  | Cd Min: | 0.00627 | at alpha= | -2.5 | deg
Mach: | 0.1 |  |  | Cl=0 at alpha= | -3.0547 | deg
|  |  |  | @ Cl=0.1, Cd= | 0.0066805
|  |  |  | @ Cl=0.4, Cd= | 0.0068332
|  |  |  | @ Cl=0.6, Cd= | 0.007289
alpha (deg) | Cl | Cd | Cm | Cl/Cd
-20 | -1.336 | 0.08856 | -0.034 | -15.084
-19.5 | -1.338 | 0.07974 | -0.035 | -16.778
-19 | -1.339 | 0.07102 | -0.036 | -18.847
-18.5 | -1.337 | 0.06292 | -0.037 | -21.252
-18 | -1.334 | 0.05539 | -0.038 | -24.078
-17.5 | -1.327 | 0.04893 | -0.039 | -27.114
-17 | -1.316 | 0.04328 | -0.04 | -30.417
-16.5 | -1.301 | 0.03845 | -0.041 | -33.841
-16 | -1.282 | 0.0344 | -0.042 | -37.257
-15.5 | -1.259 | 0.03095 | -0.043 | -40.674
-15 | -1.233 | 0.02798 | -0.044 | -44.067
-14.5 | -1.204 | 0.02537 | -0.045 | -47.468
-14 | -1.172 | 0.02312 | -0.046 | -50.692
-13.5 | -1.138 | 0.02115 | -0.047 | -53.798
-13 | -1.1 | 0.01947 | -0.048 | -56.495
-12.5 | -1.06 | 0.01798 | -0.049 | -58.956
-12 | -1.018 | 0.01672 | -0.05 | -60.86
-11.5 | -0.973 | 0.01565 | -0.051 | -62.172
-11 | -0.926 | 0.01467 | -0.051 | -63.103
-10.5 | -0.877 | 0.01381 | -0.052 | -63.498
-10 | -0.827 | 0.01301 | -0.053 | -63.525
-9.5 | -0.774 | 0.01231 | -0.054 | -62.909
-9 | -0.72 | 0.01165 | -0.055 | -61.791
-8.5 | -0.664 | 0.01107 | -0.056 | -60.004
-8 | -0.607 | 0.01056 | -0.057 | -57.505
-7.5 | -0.549 | 0.01007 | -0.057 | -54.541
-7 | -0.49 | 0.00966 | -0.058 | -50.745
-6.5 | -0.431 | 0.00928 | -0.059 | -46.392
-6 | -0.37 | 0.00897 | -0.06 | -41.254
-5.5 | -0.308 | 0.00864 | -0.061 | -35.7
-5 | -0.246 | 0.00835 | -0.062 | -29.491
-4.5 | -0.184 | 0.00783 | -0.063 | -23.439
-4 | -0.12 | 0.00759 | -0.063 | -15.866
-3.5 | -0.057 | 0.00736 | -0.064 | -7.706
-3 | 0.007 | 0.00665 | -0.065 | 1.092
-2.5 | 0.071 | 0.00627 | -0.066 | 11.401
-2 | 0.136 | 0.00719 | -0.067 | 18.984
-1.5 | 0.201 | 0.00707 | -0.067 | 28.42
-1 | 0.266 | 0.00691 | -0.068 | 38.465
-0.5 | 0.33 | 0.00685 | -0.069 | 48.224
0 | 0.39 | 0.00683 | -0.069 | 57.09
0.5 | 0.453 | 0.00685 | -0.07 | 66.065
1 | 0.515 | 0.00715 | -0.071 | 72.037
1.5 | 0.578 | 0.00725 | -0.071 | 79.697
2 | 0.64 | 0.00736 | -0.072 | 86.929
2.5 | 0.702 | 0.00755 | -0.073 | 92.946
3 | 0.763 | 0.00777 | -0.073 | 98.184
3.5 | 0.825 | 0.00798 | -0.074 | 103.281
4 | 0.885 | 0.00826 | -0.075 | 107.214
4.5 | 0.946 | 0.00854 | -0.075 | 110.783
5 | 1.006 | 0.00883 | -0.076 | 113.97
5.5 | 1.065 | 0.00922 | -0.077 | 115.482
6 | 1.124 | 0.00964 | -0.077 | 116.648
6.5 | 1.183 | 0.01011 | -0.078 | 117.027
7 | 1.241 | 0.01068 | -0.078 | 116.134
7.5 | 1.298 | 0.01132 | -0.079 | 114.646
8 | 1.354 | 0.01202 | -0.079 | 112.593
8.5 | 1.409 | 0.01296 | -0.08 | 108.713
9 | 1.462 | 0.01392 | -0.081 | 105.039
9.5 | 1.515 | 0.01484 | -0.081 | 102.083
10 | 1.567 | 0.01581 | -0.082 | 99.104
10.5 | 1.618 | 0.01689 | -0.082 | 95.778
11 | 1.667 | 0.01805 | -0.083 | 92.329
11.5 | 1.714 | 0.01931 | -0.083 | 88.761
12 | 1.759 | 0.0207 | -0.084 | 85.001
12.5 | 1.801 | 0.02276 | -0.084 | 79.161
13 | 1.842 | 0.02472 | -0.084 | 74.538
13.5 | 1.882 | 0.02637 | -0.085 | 71.358
14 | 1.919 | 0.02822 | -0.085 | 68.007
14.5 | 1.953 | 0.03003 | -0.086 | 65.037
15 | 1.985 | 0.03203 | -0.086 | 61.957
15.5 | 2.014 | 0.03399 | -0.087 | 59.253
16 | 2.04 | 0.0361 | -0.087 | 56.513
16.5 | 2.064 | 0.03845 | -0.087 | 53.686
17 | 2.085 | 0.04083 | -0.088 | 51.074
17.5 | 2.104 | 0.04334 | -0.088 | 48.535
18 | 2.119 | 0.04605 | -0.088 | 46.022
18.5 | 2.132 | 0.04894 | -0.089 | 43.565
19 | 2.14 | 0.05186 | -0.089 | 41.26
19.5 | 2.143 | 0.05496 | -0.089 | 38.992
20 | 2.143 | 0.05823 | -0.09 | 36.806

## 60. Re 3M Mach 0.10 (2)
BIGFOIL.COM POLAR EXPORT
fx84w218
FX 84-W-218 |  |  |  | Cl Max: | 1.4987 | at alpha= | 20 | deg
XFOIL ncrit=9 |  |  |  | L/D Max: | 140.111 | at alpha= | 6 | deg
Re: | 3000000 |  |  | Cd Min: | 0.07983 | at alpha= | 20 | deg
Mach: | 0.1 |  |  | Cl=0 at alpha= | -3.1116 | deg
|  |  |  | @ Cl=0.1, Cd= | 0.0066178
|  |  |  | @ Cl=0.4, Cd= | 0.0058745
|  |  |  | @ Cl=0.6, Cd= | 0.0059101
alpha (deg) | Cl | Cd | Cm | Cl/Cd
-20 | -1.1995 | 0.04799 | -0.11 | -24.9948
-19.5 | -1.2029 | 0.043 | -0.1107 | -27.9744
-19 | -1.2004 | 0.03861 | -0.1112 | -31.0904
-18 | -1.1765 | 0.03197 | -0.1108 | -36.8001
-17.5 | -1.1682 | 0.02872 | -0.1098 | -40.6755
-17 | -1.1524 | 0.02618 | -0.1086 | -44.0183
-16.5 | -1.1323 | 0.02406 | -0.1072 | -47.0615
-16 | -1.1081 | 0.02232 | -0.1056 | -49.6461
-15.5 | -1.0888 | 0.02042 | -0.1034 | -53.3203
-15 | -1.0641 | 0.0189 | -0.1012 | -56.3016
-14.5 | -1.035 | 0.01768 | -0.0991 | -58.5407
-14 | -1.0076 | 0.01644 | -0.0967 | -61.2895
-13.5 | -0.9785 | 0.01539 | -0.094 | -63.5802
-13 | -0.9444 | 0.01454 | -0.0917 | -64.9519
-12.5 | -0.9138 | 0.01365 | -0.0888 | -66.9451
-12 | -0.8794 | 0.01294 | -0.0861 | -67.9598
-11.5 | -0.845 | 0.01228 | -0.0832 | -68.8111
-11 | -0.8112 | 0.01171 | -0.08 | -69.2741
-10.5 | -0.7779 | 0.01119 | -0.0763 | -69.5174
-10 | -0.7396 | 0.01083 | -0.0733 | -68.2918
-9.5 | -0.6942 | 0.01042 | -0.0717 | -66.6219
-9 | -0.6457 | 0.01004 | -0.0705 | -64.3127
-8.5 | -0.5953 | 0.00973 | -0.0696 | -61.1819
-8 | -0.5435 | 0.00939 | -0.0689 | -57.8807
-7.5 | -0.4908 | 0.00907 | -0.0684 | -54.1125
-7 | -0.4374 | 0.00879 | -0.0681 | -49.7611
-6.5 | -0.3824 | 0.00849 | -0.068 | -45.0412
-6 | -0.3274 | 0.00825 | -0.0679 | -39.6848
-5.5 | -0.2717 | 0.00798 | -0.0679 | -34.0476
-5 | -0.2155 | 0.00772 | -0.068 | -27.9145
-4.5 | -0.1592 | 0.00753 | -0.0681 | -21.1421
-4 | -0.1018 | 0.00728 | -0.0685 | -13.9835
-3.5 | -0.0449 | 0.00709 | -0.0687 | -6.3329
-3 | 0.0129 | 0.0069 | -0.0692 | 1.8696
-2.5 | 0.0705 | 0.0067 | -0.0696 | 10.5224
-2 | 0.1279 | 0.00654 | -0.07 | 19.5566
-1.5 | 0.1861 | 0.00634 | -0.0705 | 29.3533
-1 | 0.2432 | 0.00619 | -0.0709 | 39.2892
-0.5 | 0.3017 | 0.00602 | -0.0715 | 50.1163
0 | 0.3594 | 0.00593 | -0.072 | 60.6071
0.5 | 0.4179 | 0.00585 | -0.0726 | 71.4359
1 | 0.4759 | 0.00584 | -0.0731 | 81.4897
1.5 | 0.5342 | 0.00583 | -0.0736 | 91.6295
2 | 0.5917 | 0.0059 | -0.074 | 100.2881
2.5 | 0.6494 | 0.00597 | -0.0745 | 108.7772
3.5 | 0.7615 | 0.0062 | -0.0748 | 122.8226
4 | 0.8156 | 0.00637 | -0.0746 | 128.0377
4.5 | 0.8689 | 0.00654 | -0.0743 | 132.8593
5 | 0.9214 | 0.00673 | -0.0738 | 136.9094
5.5 | 0.9688 | 0.00699 | -0.0724 | 138.598
6 | 1.0116 | 0.00722 | -0.0701 | 140.1108
6.5 | 1.0473 | 0.00753 | -0.0665 | 139.0837
7 | 1.0804 | 0.00799 | -0.0627 | 135.219
7.5 | 1.1133 | 0.00854 | -0.059 | 130.363
8 | 1.1445 | 0.00917 | -0.0553 | 124.8092
8.5 | 1.1751 | 0.00992 | -0.0517 | 118.4577
9 | 1.2033 | 0.01078 | -0.048 | 111.6234
9.5 | 1.2287 | 0.01181 | -0.044 | 104.039
10 | 1.2498 | 0.01309 | -0.0397 | 95.4775
10.5 | 1.2687 | 0.01452 | -0.0354 | 87.376
11 | 1.287 | 0.01602 | -0.0312 | 80.3371
11.5 | 1.301 | 0.01767 | -0.0265 | 73.6276
13 | 1.3797 | 0.02412 | -0.0227 | 57.2015
13.5 | 1.3967 | 0.02664 | -0.0203 | 52.4287
14 | 1.4125 | 0.02933 | -0.018 | 48.1589
14.5 | 1.4262 | 0.03232 | -0.016 | 44.1275
15 | 1.4374 | 0.03559 | -0.014 | 40.3877
15.5 | 1.4466 | 0.03915 | -0.0122 | 36.9502
16 | 1.4549 | 0.0429 | -0.0106 | 33.9138
16.5 | 1.4623 | 0.04686 | -0.0092 | 31.2057
17 | 1.468 | 0.05107 | -0.0081 | 28.7449
17.5 | 1.4738 | 0.05544 | -0.0072 | 26.5837
18 | 1.4797 | 0.05993 | -0.0067 | 24.6905
18.5 | 1.487 | 0.06439 | -0.0064 | 23.0936
19 | 1.4942 | 0.06903 | -0.0065 | 21.6457
19.5 | 1.4961 | 0.07438 | -0.0068 | 20.1143
20 | 1.4987 | 0.07983 | -0.0075 | 18.7736

## 61. Re 3M Mach 0.25 (1)
BIGFOIL.COM POLAR EXPORT
fx84w218
FX 84-W-218 |  |  |  | Cl Max: | 2.061 | at alpha= | 18 | deg
JavaFoil+Calcfoil stall+Eppler ext transition |  |  |  | L/D Max: | 113.691 | at alpha= | 6 | deg
Re: | 3000000 |  |  | Cd Min: | 0.00697 | at alpha= | -0.5 | deg
Mach: | 0.25 |  |  | Cl=0 at alpha= | -3.0539 | deg
|  |  |  | @ Cl=0.1, Cd= | 0.0071257
|  |  |  | @ Cl=0.4, Cd= | 0.00701
|  |  |  | @ Cl=0.6, Cd= | 0.0074575
alpha (deg) | Cl | Cd | Cm | Cl/Cd
-20 | -1.134 | 0.12352 | -0.032 | -9.182
-19.5 | -1.155 | 0.11319 | -0.033 | -10.202
-19 | -1.173 | 0.10276 | -0.034 | -11.411
-18.5 | -1.188 | 0.09217 | -0.035 | -12.891
-18 | -1.201 | 0.08176 | -0.036 | -14.692
-17.5 | -1.212 | 0.07127 | -0.038 | -17.01
-17 | -1.22 | 0.06167 | -0.039 | -19.779
-16.5 | -1.222 | 0.05286 | -0.041 | -23.122
-16 | -1.217 | 0.04596 | -0.042 | -26.489
-15.5 | -1.209 | 0.03966 | -0.043 | -30.487
-15 | -1.195 | 0.03488 | -0.044 | -34.268
-14.5 | -1.176 | 0.03094 | -0.046 | -38.021
-14 | -1.153 | 0.02755 | -0.047 | -41.867
-13.5 | -1.126 | 0.02475 | -0.048 | -45.503
-13 | -1.095 | 0.02239 | -0.049 | -48.914
-12.5 | -1.06 | 0.02032 | -0.05 | -52.17
-12 | -1.022 | 0.01861 | -0.051 | -54.928
-11.5 | -0.98 | 0.01721 | -0.052 | -56.946
-11 | -0.936 | 0.01602 | -0.053 | -58.422
-10.5 | -0.889 | 0.01496 | -0.053 | -59.407
-10 | -0.839 | 0.01398 | -0.054 | -60.011
-9.5 | -0.787 | 0.01315 | -0.055 | -59.869
-9 | -0.733 | 0.01239 | -0.056 | -59.177
-8.5 | -0.677 | 0.01168 | -0.057 | -57.987
-8 | -0.62 | 0.01108 | -0.058 | -55.955
-7.5 | -0.561 | 0.01054 | -0.059 | -53.267
-7 | -0.501 | 0.01009 | -0.06 | -49.687
-6.5 | -0.44 | 0.00967 | -0.061 | -45.568
-6 | -0.378 | 0.00925 | -0.061 | -40.901
-5.5 | -0.316 | 0.0087 | -0.062 | -36.271
-5 | -0.252 | 0.00835 | -0.063 | -30.193
-4.5 | -0.188 | 0.00806 | -0.064 | -23.338
-4 | -0.123 | 0.0078 | -0.065 | -15.818
-3.5 | -0.058 | 0.00754 | -0.066 | -7.715
-3 | 0.007 | 0.00782 | -0.067 | 0.952
-2.5 | 0.073 | 0.00717 | -0.067 | 10.232
-2 | 0.14 | 0.00706 | -0.068 | 19.859
-1.5 | 0.207 | 0.00725 | -0.069 | 28.499
-1 | 0.273 | 0.00708 | -0.07 | 38.579
-0.5 | 0.339 | 0.00697 | -0.07 | 48.661
0 | 0.4 | 0.00701 | -0.071 | 57.018
0.5 | 0.464 | 0.00705 | -0.072 | 65.799
1 | 0.528 | 0.00718 | -0.073 | 73.623
1.5 | 0.592 | 0.00744 | -0.073 | 79.611
2 | 0.656 | 0.00758 | -0.074 | 86.485
2.5 | 0.719 | 0.00783 | -0.075 | 91.871
3 | 0.782 | 0.00804 | -0.075 | 97.336
3.5 | 0.845 | 0.00829 | -0.076 | 101.936
4 | 0.907 | 0.00859 | -0.077 | 105.611
4.5 | 0.969 | 0.0089 | -0.077 | 108.8
5 | 1.03 | 0.00924 | -0.078 | 111.458
5.5 | 1.091 | 0.00967 | -0.078 | 112.809
6 | 1.151 | 0.01013 | -0.079 | 113.691
6.5 | 1.211 | 0.01068 | -0.08 | 113.342
7 | 1.27 | 0.01133 | -0.08 | 112.026
7.5 | 1.328 | 0.01206 | -0.081 | 110.1
8 | 1.385 | 0.01288 | -0.081 | 107.532
8.5 | 1.44 | 0.014 | -0.082 | 102.828
9 | 1.494 | 0.01497 | -0.082 | 99.84
9.5 | 1.548 | 0.016 | -0.083 | 96.72
10 | 1.6 | 0.01713 | -0.084 | 93.406
10.5 | 1.65 | 0.01837 | -0.084 | 89.837
11 | 1.698 | 0.01972 | -0.085 | 86.109
11.5 | 1.745 | 0.02117 | -0.085 | 82.425
12 | 1.788 | 0.02305 | -0.086 | 77.582
12.5 | 1.828 | 0.02535 | -0.086 | 72.123
13 | 1.867 | 0.02737 | -0.086 | 68.217
13.5 | 1.903 | 0.02945 | -0.087 | 64.622
14 | 1.936 | 0.03146 | -0.087 | 61.54
14.5 | 1.965 | 0.03374 | -0.088 | 58.225
15 | 1.99 | 0.03597 | -0.088 | 55.324
15.5 | 2.012 | 0.03838 | -0.088 | 52.424
16 | 2.03 | 0.04101 | -0.089 | 49.497
16.5 | 2.044 | 0.04384 | -0.089 | 46.618
17 | 2.054 | 0.04686 | -0.09 | 43.832
17.5 | 2.059 | 0.05012 | -0.09 | 41.092
18 | 2.061 | 0.05356 | -0.09 | 38.478
18.5 | 2.058 | 0.05714 | -0.09 | 36.011
19 | 2.047 | 0.06094 | -0.091 | 33.597
19.5 | 2.03 | 0.06507 | -0.091 | 31.196
20 | 2.007 | 0.06944 | -0.091 | 28.905

## 62. Re 3M Mach 0.25 (2)
BIGFOIL.COM POLAR EXPORT
fx84w218
FX 84-W-218 |  |  |  | Cl Max: | 1.4544 | at alpha= | 20 | deg
XFOIL ncrit=9 |  |  |  | L/D Max: | 133.448 | at alpha= | 5.5 | deg
Re: | 3000000 |  |  | Cd Min: | 0.09451 | at alpha= | 20 | deg
Mach: | 0.25 |  |  | Cl=0 at alpha= | -3.1195 | deg
|  |  |  | @ Cl=0.1, Cd= | 0.0068064
|  |  |  | @ Cl=0.4, Cd= | 0.0060411
|  |  |  | @ Cl=0.6, Cd= | 0.0060496
alpha (deg) | Cl | Cd | Cm | Cl/Cd
-20 | -1.0379 | 0.0745 | -0.1063 | -13.9315
-19.5 | -1.067 | 0.065 | -0.1113 | -16.4154
-19 | -1.0968 | 0.05593 | -0.1155 | -19.6102
-18.5 | -1.1095 | 0.0491 | -0.118 | -22.5967
-18 | -1.1136 | 0.04343 | -0.1195 | -25.6413
-17.5 | -1.1101 | 0.03873 | -0.1201 | -28.6625
-17 | -1.1015 | 0.03475 | -0.1201 | -31.6978
-16.5 | -1.0938 | 0.03095 | -0.1195 | -35.3409
-16 | -1.0817 | 0.02778 | -0.1182 | -38.9381
-15.5 | -1.0622 | 0.02526 | -0.1167 | -42.0507
-15 | -1.0399 | 0.02312 | -0.1148 | -44.9784
-14.5 | -1.0208 | 0.02096 | -0.1124 | -48.7023
-14 | -0.9949 | 0.01927 | -0.1099 | -51.6295
-13.5 | -0.9651 | 0.01789 | -0.1074 | -53.9463
-13 | -0.9375 | 0.01647 | -0.1045 | -56.9217
-12.5 | -0.9053 | 0.01539 | -0.1016 | -58.8239
-12 | -0.8723 | 0.01436 | -0.0986 | -60.7451
-11.5 | -0.8385 | 0.01346 | -0.0954 | -62.2957
-11 | -0.8027 | 0.0127 | -0.0923 | -63.2047
-10.5 | -0.7666 | 0.01199 | -0.089 | -63.9366
-10 | -0.7307 | 0.0114 | -0.0853 | -64.0965
-9.5 | -0.6956 | 0.0109 | -0.0812 | -63.8165
-9 | -0.655 | 0.01049 | -0.078 | -62.4404
-8.5 | -0.6064 | 0.01011 | -0.0761 | -59.9802
-8 | -0.555 | 0.00973 | -0.0747 | -57.0401
-7.5 | -0.5019 | 0.00941 | -0.0736 | -53.3369
-7 | -0.4474 | 0.00907 | -0.0728 | -49.3275
-6.5 | -0.3918 | 0.00876 | -0.0722 | -44.726
-6 | -0.3359 | 0.00848 | -0.0717 | -39.6108
-5.5 | -0.2785 | 0.00818 | -0.0715 | -34.0465
-5 | -0.2208 | 0.00795 | -0.0713 | -27.7736
-4.5 | -0.1625 | 0.0077 | -0.0713 | -21.1039
-4 | -0.1041 | 0.00746 | -0.0713 | -13.9544
-3.5 | -0.0452 | 0.00728 | -0.0714 | -6.2088
-3 | 0.0142 | 0.00704 | -0.0717 | 2.017
-2.5 | 0.0733 | 0.0069 | -0.0719 | 10.6232
-2 | 0.1332 | 0.00669 | -0.0723 | 19.9103
-1.5 | 0.1923 | 0.00652 | -0.0726 | 29.4939
-1 | 0.2519 | 0.00635 | -0.073 | 39.6693
-0.5 | 0.3114 | 0.00618 | -0.0734 | 50.3883
0 | 0.3707 | 0.00608 | -0.0738 | 60.9704
0.5 | 0.4309 | 0.006 | -0.0742 | 71.8167
1 | 0.4901 | 0.006 | -0.0746 | 81.6833
1.5 | 0.5501 | 0.00599 | -0.075 | 91.8364
2 | 0.6087 | 0.00606 | -0.0752 | 100.4455
2.5 | 0.6673 | 0.00614 | -0.0753 | 108.6808
3 | 0.7247 | 0.00626 | -0.0753 | 115.7668
3.5 | 0.7795 | 0.00644 | -0.0748 | 121.0404
4 | 0.8354 | 0.00658 | -0.0744 | 126.9605
4.5 | 0.8864 | 0.00681 | -0.0732 | 130.1615
5 | 0.9335 | 0.00702 | -0.0712 | 132.9772
5.5 | 0.9715 | 0.00728 | -0.0674 | 133.4478
6 | 1.0065 | 0.00775 | -0.0634 | 129.871
6.5 | 1.045 | 0.00819 | -0.0602 | 127.5946
7 | 1.0826 | 0.00872 | -0.0569 | 124.1514
7.5 | 1.1157 | 0.00943 | -0.0532 | 118.3139
8 | 1.1457 | 0.01029 | -0.0492 | 111.3411
8.5 | 1.1742 | 0.01131 | -0.0451 | 103.8196
9 | 1.2002 | 0.01246 | -0.041 | 96.3242
9.5 | 1.224 | 0.01378 | -0.0368 | 88.8244
10 | 1.2449 | 0.0153 | -0.0325 | 81.366
10.5 | 1.2642 | 0.01698 | -0.0283 | 74.4523
11 | 1.2811 | 0.01884 | -0.024 | 67.9989
11.5 | 1.3031 | 0.02084 | -0.021 | 62.5288
13 | 1.3754 | 0.0287 | -0.0168 | 47.9233
13.5 | 1.3893 | 0.03178 | -0.0143 | 43.7162
14 | 1.4023 | 0.03504 | -0.0121 | 40.02
14.5 | 1.4104 | 0.03878 | -0.0098 | 36.3693
15 | 1.4195 | 0.04258 | -0.008 | 33.3372
15.5 | 1.4241 | 0.04688 | -0.0062 | 30.3776
16 | 1.4271 | 0.05147 | -0.0047 | 27.7268
16.5 | 1.4327 | 0.05602 | -0.0037 | 25.5748
17 | 1.4366 | 0.06089 | -0.0029 | 23.5934
17.5 | 1.4418 | 0.06582 | -0.0026 | 21.9052
18 | 1.4459 | 0.07105 | -0.0025 | 20.3505
18.5 | 1.4479 | 0.07665 | -0.0028 | 18.8898
19 | 1.4491 | 0.08256 | -0.0035 | 17.5521
19.5 | 1.4522 | 0.0884 | -0.0046 | 16.4276
20 | 1.4544 | 0.09451 | -0.006 | 15.3888

## 63. Re 3M Mach 0.50 (1)
BIGFOIL.COM POLAR EXPORT
fx84w218
FX 84-W-218 |  |  |  | Cl Max: | 1.821 | at alpha= | 12 | deg
JavaFoil+Calcfoil stall+Eppler ext transition |  |  |  | L/D Max: | 99.403 | at alpha= | 5.5 | deg
Re: | 3000000 |  |  | Cd Min: | 0.00754 | at alpha= | -0.5 | deg
Mach: | 0.5 |  |  | Cl=0 at alpha= | -3.0556 | deg
|  |  |  | @ Cl=0.1, Cd= | 0.0084895
|  |  |  | @ Cl=0.4, Cd= | 0.0075967
|  |  |  | @ Cl=0.6, Cd= | 0.0082263
alpha (deg) | Cl | Cd | Cm | Cl/Cd
-20 | -0.981 | 0.17361 | -0.03 | -5.65
-19.5 | -0.95 | 0.16856 | -0.03 | -5.634
-19 | -0.92 | 0.16234 | -0.03 | -5.667
-18.5 | -0.891 | 0.15907 | -0.03 | -5.604
-18 | -0.863 | 0.15148 | -0.03 | -5.697
-17.5 | -0.836 | 0.14857 | -0.031 | -5.63
-17 | -0.805 | 0.14329 | -0.03 | -5.618
-16.5 | -0.776 | 0.13822 | -0.03 | -5.614
-16 | -0.747 | 0.13304 | -0.03 | -5.618
-15.5 | -0.72 | 0.13199 | -0.031 | -5.457
-15 | -0.689 | 0.12517 | -0.03 | -5.507
-14.5 | -0.66 | 0.11986 | -0.03 | -5.51
-14 | -0.634 | 0.11886 | -0.032 | -5.333
-13.5 | -0.602 | 0.11095 | -0.03 | -5.429
-13 | -0.574 | 0.10261 | -0.03 | -5.589
-12.5 | -0.548 | 0.10024 | -0.033 | -5.463
-12 | -0.516 | 0.09219 | -0.03 | -5.603
-11.5 | -0.711 | 0.0584 | -0.047 | -12.17
-11 | -0.825 | 0.03463 | -0.054 | -23.832
-10.5 | -0.847 | 0.02668 | -0.057 | -31.759
-10 | -0.837 | 0.02212 | -0.059 | -37.859
-9.5 | -0.808 | 0.01929 | -0.06 | -41.901
-9 | -0.766 | 0.01716 | -0.061 | -44.66
-8.5 | -0.718 | 0.01558 | -0.062 | -46.04
-8 | -0.664 | 0.01427 | -0.064 | -46.499
-7.5 | -0.606 | 0.01314 | -0.065 | -46.078
-7 | -0.544 | 0.01221 | -0.066 | -44.589
-6.5 | -0.481 | 0.01184 | -0.067 | -40.594
-6 | -0.414 | 0.01118 | -0.068 | -37.056
-5.5 | -0.347 | 0.01063 | -0.069 | -32.61
-5 | -0.277 | 0.01017 | -0.07 | -27.29
-4.5 | -0.207 | 0.00972 | -0.071 | -21.329
-4 | -0.136 | 0.00933 | -0.072 | -14.605
-3.5 | -0.064 | 0.00902 | -0.073 | -7.134
-3 | 0.008 | 0.00875 | -0.074 | 0.943
-2.5 | 0.081 | 0.00853 | -0.074 | 9.537
-2 | 0.156 | 0.00837 | -0.075 | 18.637
-1.5 | 0.23 | 0.00822 | -0.076 | 28.005
-1 | 0.304 | 0.00812 | -0.077 | 37.492
-0.5 | 0.379 | 0.00754 | -0.078 | 50.258
0 | 0.442 | 0.00771 | -0.079 | 57.333
0.5 | 0.513 | 0.00801 | -0.08 | 64.086
1 | 0.584 | 0.00817 | -0.08 | 71.523
1.5 | 0.655 | 0.00842 | -0.081 | 77.733
2 | 0.725 | 0.0087 | -0.082 | 83.257
2.5 | 0.794 | 0.00901 | -0.083 | 88.149
3 | 0.863 | 0.00938 | -0.083 | 92.064
3.5 | 0.932 | 0.00989 | -0.084 | 94.215
4 | 1 | 0.01032 | -0.085 | 96.911
4.5 | 1.068 | 0.01083 | -0.085 | 98.597
5 | 1.134 | 0.01145 | -0.086 | 99.019
5.5 | 1.2 | 0.01207 | -0.087 | 99.403
6 | 1.264 | 0.01296 | -0.087 | 97.531
6.5 | 1.328 | 0.01389 | -0.088 | 95.637
7 | 1.39 | 0.01503 | -0.089 | 92.505
7.5 | 1.451 | 0.01647 | -0.089 | 88.121
8 | 1.509 | 0.01802 | -0.09 | 83.765
8.5 | 1.566 | 0.01958 | -0.09 | 79.949
9 | 1.619 | 0.02131 | -0.091 | 75.991
9.5 | 1.669 | 0.02325 | -0.091 | 71.772
10 | 1.714 | 0.02547 | -0.092 | 67.312
10.5 | 1.755 | 0.02793 | -0.092 | 62.861
11 | 1.787 | 0.03194 | -0.093 | 55.94
11.5 | 1.811 | 0.03586 | -0.093 | 50.512
12 | 1.821 | 0.03985 | -0.093 | 45.702
12.5 | 1.814 | 0.04441 | -0.094 | 40.852
13 | 1.782 | 0.04961 | -0.094 | 35.922
13.5 | 1.702 | 0.05669 | -0.094 | 30.028
14 | 1.433 | 0.06894 | -0.093 | 20.78
14.5 | 1.137 | 0.07827 | -0.093 | 14.526
15 | 1.159 | 0.0838 | -0.092 | 13.831
15.5 | 1.185 | 0.09351 | -0.092 | 12.674
16 | 1.209 | 0.09737 | -0.092 | 12.412
16.5 | 1.129 | 0.14175 | -0.063 | 7.966
17 | 1.264 | 0.10636 | -0.092 | 11.88

## 64. Re 3M Mach 0.50 (2)
BIGFOIL.COM POLAR EXPORT
fx84w218
FX 84-W-218 |  |  |  | Cl Max: | 1.3156 | at alpha= | 20 | deg
XFOIL ncrit=9 |  |  |  | L/D Max: | 97.7984 | at alpha= | 3 | deg
Re: | 3000000 |  |  | Cd Min: | 0.1501 | at alpha= | 20 | deg
Mach: | 0.5 |  |  | Cl=0 at alpha= | -3.1623 | deg
|  |  |  | @ Cl=0.1, Cd= | 0.0075726
|  |  |  | @ Cl=0.4, Cd= | 0.0068525
|  |  |  | @ Cl=0.6, Cd= | 0.0068568
alpha (deg) | Cl | Cd | Cm | Cl/Cd
-18 | -0.5513 | 0.13071 | -0.0909 | -4.2177
-17.5 | -0.5675 | 0.11994 | -0.0986 | -4.7315
-17 | -0.5869 | 0.10926 | -0.1063 | -5.3716
-16.5 | -0.6159 | 0.09801 | -0.1143 | -6.2841
-16 | -0.6454 | 0.08717 | -0.122 | -7.4039
-15.5 | -0.6805 | 0.07643 | -0.1293 | -8.9036
-15 | -0.7185 | 0.06608 | -0.1359 | -10.8732
-14.5 | -0.7524 | 0.05658 | -0.1413 | -13.298
-14 | -0.7812 | 0.04801 | -0.1453 | -16.2716
-13.5 | -0.8001 | 0.04079 | -0.1474 | -19.6151
-13 | -0.8066 | 0.03489 | -0.1479 | -23.1184
-12.5 | -0.803 | 0.03014 | -0.1469 | -26.6423
-12 | -0.7941 | 0.02619 | -0.1448 | -30.3207
-11.5 | -0.7766 | 0.02299 | -0.1419 | -33.7799
-11 | -0.7515 | 0.0205 | -0.1383 | -36.6585
-10.5 | -0.7237 | 0.01832 | -0.1344 | -39.5033
-10 | -0.6887 | 0.01662 | -0.1303 | -41.438
-9.5 | -0.6538 | 0.0151 | -0.1259 | -43.298
-9 | -0.6124 | 0.01389 | -0.1218 | -44.0893
-8.5 | -0.5726 | 0.01281 | -0.1172 | -44.6995
-8 | -0.5295 | 0.01189 | -0.1128 | -44.5332
-7.5 | -0.4856 | 0.01113 | -0.1083 | -43.6298
-7 | -0.4428 | 0.01048 | -0.1033 | -42.2519
-6.5 | -0.4033 | 0.01002 | -0.0975 | -40.2495
-6 | -0.3523 | 0.00965 | -0.0936 | -36.5078
-5.5 | -0.2946 | 0.00924 | -0.0909 | -31.8831
-5 | -0.2343 | 0.00891 | -0.0887 | -26.2963
-4.5 | -0.1718 | 0.00862 | -0.087 | -19.9304
-4 | -0.1084 | 0.0083 | -0.0856 | -13.0602
-3.5 | -0.0443 | 0.00808 | -0.0844 | -5.4827
-3 | 0.0213 | 0.0078 | -0.0836 | 2.7308
-2 | 0.1528 | 0.00742 | -0.0823 | 20.593
-1.5 | 0.2177 | 0.00728 | -0.0816 | 29.9038
-1 | 0.2834 | 0.00709 | -0.0812 | 39.9718
-0.5 | 0.3475 | 0.00695 | -0.0805 | 50
0 | 0.4121 | 0.00683 | -0.0799 | 60.3367
0.5 | 0.4744 | 0.00677 | -0.0789 | 70.0739
1 | 0.5369 | 0.00677 | -0.0779 | 79.3058
1.5 | 0.5944 | 0.00685 | -0.0759 | 86.7737
2 | 0.6437 | 0.00691 | -0.0724 | 93.1548
2.5 | 0.6864 | 0.00723 | -0.0678 | 94.9378
3 | 0.7374 | 0.00754 | -0.0649 | 97.7984
3.5 | 0.7806 | 0.00809 | -0.0608 | 96.4895
4 | 0.8289 | 0.00861 | -0.0577 | 96.2718
4.5 | 0.8739 | 0.00927 | -0.0541 | 94.2718
5.5 | 0.959 | 0.01097 | -0.0467 | 87.4202
6 | 0.9975 | 0.01204 | -0.0427 | 82.8488
6.5 | 1.0315 | 0.01335 | -0.0383 | 77.2659
7 | 1.069 | 0.01464 | -0.0344 | 73.0191
7.5 | 1.1023 | 0.01615 | -0.0303 | 68.2539
8 | 1.131 | 0.01797 | -0.0259 | 62.9382
8.5 | 1.156 | 0.02008 | -0.0214 | 57.5697
9 | 1.1772 | 0.02247 | -0.0169 | 52.3899
9.5 | 1.1954 | 0.02515 | -0.0125 | 47.5308
10 | 1.2116 | 0.0281 | -0.0083 | 43.1174
10.5 | 1.2253 | 0.0313 | -0.0043 | 39.147
11 | 1.237 | 0.03471 | -0.0003 | 35.6381
12.5 | 1.2992 | 0.0476 | 0.0017 | 27.2941
13 | 1.3061 | 0.05232 | 0.0038 | 24.9637
13.5 | 1.3114 | 0.05738 | 0.0056 | 22.8547
14 | 1.3143 | 0.06283 | 0.0069 | 20.9184
14.5 | 1.3151 | 0.06872 | 0.0076 | 19.1371
15 | 1.3147 | 0.07498 | 0.0079 | 17.534
15.5 | 1.3113 | 0.08182 | 0.0075 | 16.0266
17 | 1.3095 | 0.10324 | 0.0033 | 12.684
17.5 | 1.3117 | 0.11058 | 0.0011 | 11.862
18 | 1.3123 | 0.11826 | -0.0016 | 11.0967
18.5 | 1.3136 | 0.12599 | -0.0046 | 10.4262
19 | 1.3143 | 0.13393 | -0.008 | 9.8133
20 | 1.3156 | 0.1501 | -0.0158 | 8.7648

## 65. Re 4M Mach 0.00 (1)
BIGFOIL.COM POLAR EXPORT
fx84w218
FX 84-W-218 |  |  |  | Cl Max: | 2.163 | at alpha= | 20 | deg
JavaFoil+Calcfoil stall+Eppler ext transition |  |  |  | L/D Max: | 119.38 | at alpha= | 6 | deg
Re: | 4000000 |  |  | Cd Min: | 0.00625 | at alpha= | -2 | deg
Mach: | 0 |  |  | Cl=0 at alpha= | -3.0556 | deg
|  |  |  | @ Cl=0.1, Cd= | 0.006466
|  |  |  | @ Cl=0.4, Cd= | 0.0067538
|  |  |  | @ Cl=0.6, Cd= | 0.0071364
alpha (deg) | Cl | Cd | Cm | Cl/Cd
-20 | -1.371 | 0.0769 | -0.035 | -17.832
-19.5 | -1.371 | 0.06888 | -0.036 | -19.908
-19 | -1.369 | 0.06147 | -0.037 | -22.269
-18.5 | -1.365 | 0.05443 | -0.038 | -25.072
-18 | -1.358 | 0.04824 | -0.039 | -28.145
-17.5 | -1.348 | 0.04261 | -0.04 | -31.636
-17 | -1.335 | 0.03787 | -0.041 | -35.249
-16.5 | -1.317 | 0.03395 | -0.042 | -38.781
-16 | -1.295 | 0.03056 | -0.043 | -42.362
-15.5 | -1.269 | 0.02773 | -0.043 | -45.784
-15 | -1.242 | 0.0252 | -0.044 | -49.268
-14.5 | -1.211 | 0.02301 | -0.045 | -52.613
-14 | -1.177 | 0.02105 | -0.046 | -55.939
-13.5 | -1.141 | 0.01942 | -0.047 | -58.76
-13 | -1.103 | 0.01791 | -0.048 | -61.565
-12.5 | -1.062 | 0.01659 | -0.049 | -64.026
-12 | -1.019 | 0.01549 | -0.05 | -65.789
-11.5 | -0.973 | 0.01448 | -0.05 | -67.205
-11 | -0.926 | 0.01364 | -0.051 | -67.898
-10.5 | -0.877 | 0.01288 | -0.052 | -68.075
-10 | -0.826 | 0.01219 | -0.053 | -67.738
-9.5 | -0.773 | 0.01154 | -0.054 | -66.975
-9 | -0.719 | 0.01097 | -0.055 | -65.526
-8.5 | -0.663 | 0.01045 | -0.056 | -63.46
-8 | -0.606 | 0.00999 | -0.056 | -60.695
-7.5 | -0.548 | 0.00958 | -0.057 | -57.235
-7 | -0.489 | 0.00919 | -0.058 | -53.257
-6.5 | -0.429 | 0.00884 | -0.059 | -48.607
-6 | -0.369 | 0.00853 | -0.06 | -43.262
-5.5 | -0.307 | 0.00828 | -0.061 | -37.145
-5 | -0.245 | 0.00803 | -0.062 | -30.55
-4.5 | -0.183 | 0.00778 | -0.062 | -23.503
-4 | -0.12 | 0.00755 | -0.063 | -15.884
-3.5 | -0.056 | 0.00658 | -0.064 | -8.586
-3 | 0.007 | 0.00645 | -0.065 | 1.12
-2.5 | 0.071 | 0.00664 | -0.066 | 10.717
-2 | 0.136 | 0.00625 | -0.066 | 21.737
-1.5 | 0.2 | 0.00689 | -0.067 | 29.041
-1 | 0.264 | 0.00686 | -0.068 | 38.542
-0.5 | 0.329 | 0.00671 | -0.068 | 48.96
0 | 0.388 | 0.00671 | -0.069 | 57.847
0.5 | 0.451 | 0.00694 | -0.07 | 65.012
1 | 0.514 | 0.00699 | -0.07 | 73.507
1.5 | 0.576 | 0.00709 | -0.071 | 81.191
2 | 0.638 | 0.00721 | -0.072 | 88.4
2.5 | 0.699 | 0.00735 | -0.072 | 95.199
3 | 0.761 | 0.00756 | -0.073 | 100.601
3.5 | 0.822 | 0.00776 | -0.074 | 105.832
4 | 0.882 | 0.008 | -0.074 | 110.353
4.5 | 0.943 | 0.00827 | -0.075 | 113.994
5 | 1.002 | 0.0086 | -0.076 | 116.477
5.5 | 1.062 | 0.00892 | -0.076 | 119.027
6 | 1.12 | 0.00938 | -0.077 | 119.38
6.5 | 1.179 | 0.00988 | -0.077 | 119.315
7 | 1.236 | 0.01044 | -0.078 | 118.399
7.5 | 1.293 | 0.01107 | -0.079 | 116.837
8 | 1.349 | 0.01194 | -0.079 | 112.935
8.5 | 1.404 | 0.01271 | -0.08 | 110.431
9 | 1.458 | 0.0135 | -0.08 | 107.961
9.5 | 1.511 | 0.01436 | -0.081 | 105.186
10 | 1.563 | 0.01529 | -0.081 | 102.183
10.5 | 1.613 | 0.0163 | -0.082 | 98.98
11 | 1.662 | 0.01738 | -0.082 | 95.65
11.5 | 1.71 | 0.01858 | -0.083 | 92.049
12 | 1.754 | 0.02035 | -0.083 | 86.207
12.5 | 1.798 | 0.02203 | -0.084 | 81.586
13 | 1.84 | 0.0235 | -0.084 | 78.285
13.5 | 1.88 | 0.02507 | -0.085 | 74.993
14 | 1.918 | 0.02666 | -0.085 | 71.942
14.5 | 1.953 | 0.0284 | -0.086 | 68.743
15 | 1.985 | 0.03009 | -0.086 | 65.966
15.5 | 2.016 | 0.03191 | -0.086 | 63.161
16 | 2.043 | 0.03396 | -0.087 | 60.166
16.5 | 2.069 | 0.03602 | -0.087 | 57.422
17 | 2.091 | 0.0382 | -0.088 | 54.753
17.5 | 2.111 | 0.04055 | -0.088 | 52.07
18 | 2.129 | 0.04305 | -0.088 | 49.457
18.5 | 2.144 | 0.0456 | -0.089 | 47.016
19 | 2.154 | 0.04823 | -0.089 | 44.664
19.5 | 2.16 | 0.05103 | -0.089 | 42.336
20 | 2.163 | 0.05406 | -0.09 | 40.019

## 66. Re 4M Mach 0.00 (2)
BIGFOIL.COM POLAR EXPORT
fx84w218
FX 84-W-218 |  |  |  | Cl Max: | 1.5333 | at alpha= | 20 | deg
XFOIL ncrit=9 |  |  |  | L/D Max: | 149.817 | at alpha= | 6.5 | deg
Re: | 4000000 |  |  | Cd Min: | 0.074 | at alpha= | 20 | deg
Mach: | 0 |  |  | Cl=0 at alpha= | -3.1153 | deg
|  |  |  | @ Cl=0.1, Cd= | 0.0063406
|  |  |  | @ Cl=0.4, Cd= | 0.0056564
|  |  |  | @ Cl=0.6, Cd= | 0.0056016
alpha (deg) | Cl | Cd | Cm | Cl/Cd
-20 | -1.2696 | 0.04021 | -0.1092 | -31.5742
-19.5 | -1.2613 | 0.03651 | -0.1094 | -34.5467
-19 | -1.2566 | 0.03277 | -0.109 | -38.346
-18.5 | -1.2451 | 0.02972 | -0.1084 | -41.8943
-18 | -1.2301 | 0.02708 | -0.1074 | -45.4247
-17.5 | -1.2107 | 0.02494 | -0.1062 | -48.5445
-17 | -1.1901 | 0.02294 | -0.1047 | -51.8788
-16.5 | -1.1708 | 0.02107 | -0.1027 | -55.5672
-16 | -1.147 | 0.01948 | -0.1008 | -58.8809
-15.5 | -1.1198 | 0.01819 | -0.0987 | -61.5613
-15 | -1.093 | 0.01692 | -0.0965 | -64.5981
-14.5 | -1.0655 | 0.01578 | -0.094 | -67.5222
-14 | -1.0341 | 0.01485 | -0.0916 | -69.6364
-13.5 | -1.002 | 0.014 | -0.0892 | -71.5714
-13 | -0.9706 | 0.0132 | -0.0864 | -73.5303
-12.5 | -0.9355 | 0.01254 | -0.0839 | -74.6013
-12 | -0.9024 | 0.0119 | -0.0808 | -75.8319
-11.5 | -0.8685 | 0.01135 | -0.0777 | -76.5198
-11 | -0.8356 | 0.0109 | -0.074 | -76.6606
-10.5 | -0.797 | 0.01054 | -0.0712 | -75.6167
-10 | -0.7507 | 0.01015 | -0.0698 | -73.9606
-9.5 | -0.7018 | 0.00982 | -0.0688 | -71.4664
-9 | -0.6523 | 0.00947 | -0.0679 | -68.8807
-8.5 | -0.6007 | 0.00913 | -0.0673 | -65.7941
-8 | -0.548 | 0.00885 | -0.0669 | -61.9209
-7.5 | -0.4941 | 0.00857 | -0.0667 | -57.6546
-7 | -0.4395 | 0.00829 | -0.0666 | -53.0157
-6.5 | -0.3846 | 0.00806 | -0.0666 | -47.7171
-6 | -0.3287 | 0.00779 | -0.0667 | -42.1951
-5.5 | -0.2728 | 0.00757 | -0.0669 | -36.037
-5 | -0.2163 | 0.00735 | -0.0671 | -29.4286
-4.5 | -0.159 | 0.00714 | -0.0675 | -22.2689
-4 | -0.1022 | 0.00697 | -0.0678 | -14.6628
-3.5 | -0.0444 | 0.00674 | -0.0683 | -6.5875
-3 | 0.0133 | 0.0066 | -0.0688 | 2.0152
-2.5 | 0.0711 | 0.00641 | -0.0693 | 11.092
-2 | 0.1294 | 0.00627 | -0.0699 | 20.638
-1.5 | 0.187 | 0.00612 | -0.0704 | 30.5556
-1 | 0.2453 | 0.00595 | -0.0711 | 41.2269
-0.5 | 0.3028 | 0.00584 | -0.0716 | 51.8493
0 | 0.3614 | 0.00569 | -0.0723 | 63.5149
0.5 | 0.4189 | 0.00564 | -0.0728 | 74.273
1 | 0.4777 | 0.00556 | -0.0735 | 85.9173
1.5 | 0.5349 | 0.00559 | -0.074 | 95.6887
2 | 0.5934 | 0.00559 | -0.0747 | 106.1538
2.5 | 0.6502 | 0.00569 | -0.0751 | 114.2707
3 | 0.7071 | 0.00578 | -0.0755 | 122.3356
3.5 | 0.7635 | 0.00589 | -0.0758 | 129.6265
4 | 0.8179 | 0.00606 | -0.0758 | 134.967
4.5 | 0.8731 | 0.00618 | -0.0759 | 141.2783
5 | 0.9254 | 0.00639 | -0.0755 | 144.82
5.5 | 0.9747 | 0.00665 | -0.0746 | 146.5714
6 | 1.0243 | 0.00684 | -0.0737 | 149.7515
6.5 | 1.0652 | 0.00711 | -0.0711 | 149.8172
7 | 1.0949 | 0.0075 | -0.0665 | 145.9867
7.5 | 1.1242 | 0.00805 | -0.0622 | 139.6522
8 | 1.1539 | 0.00866 | -0.0581 | 133.2448
8.5 | 1.1831 | 0.00937 | -0.0543 | 126.2647
9 | 1.2093 | 0.01025 | -0.0502 | 117.9805
9.5 | 1.234 | 0.01124 | -0.0461 | 109.7865
10 | 1.2575 | 0.01236 | -0.0421 | 101.7395
10.5 | 1.2791 | 0.01364 | -0.0381 | 93.7757
11.5 | 1.3185 | 0.01654 | -0.0303 | 79.7158
12 | 1.3321 | 0.01818 | -0.0256 | 73.2728
12.5 | 1.4085 | 0.02048 | -0.0347 | 68.7744
13.5 | 1.4122 | 0.02484 | -0.0229 | 56.8519
14 | 1.4287 | 0.02748 | -0.0207 | 51.9905
14.5 | 1.4429 | 0.0304 | -0.0187 | 47.4638
15 | 1.456 | 0.03352 | -0.0169 | 43.4368
15.5 | 1.4673 | 0.03682 | -0.0151 | 39.8506
16 | 1.4805 | 0.04009 | -0.0137 | 36.9294
16.5 | 1.4894 | 0.04372 | -0.0121 | 34.0668
17 | 1.4978 | 0.04748 | -0.0107 | 31.5459
17.5 | 1.5046 | 0.05146 | -0.0095 | 29.2382
18 | 1.5098 | 0.05572 | -0.0085 | 27.0962
18.5 | 1.5157 | 0.06004 | -0.0079 | 25.2448
19 | 1.5264 | 0.06403 | -0.0076 | 23.8388
19.5 | 1.5297 | 0.06896 | -0.0076 | 22.1824
20 | 1.5333 | 0.074 | -0.0079 | 20.7203

## 67. Re 4M Mach 0.10 (1)
BIGFOIL.COM POLAR EXPORT
fx84w218
FX 84-W-218 |  |  |  | Cl Max: | 2.148 | at alpha= | 20 | deg
JavaFoil+Calcfoil stall+Eppler ext transition |  |  |  | L/D Max: | 118.702 | at alpha= | 6.5 | deg
Re: | 4000000 |  |  | Cd Min: | 0.00648 | at alpha= | -3 | deg
Mach: | 0.1 |  |  | Cl=0 at alpha= | -3.0547 | deg
|  |  |  | @ Cl=0.1, Cd= | 0.0068074
|  |  |  | @ Cl=0.4, Cd= | 0.0067564
|  |  |  | @ Cl=0.6, Cd= | 0.0071919
alpha (deg) | Cl | Cd | Cm | Cl/Cd
-20 | -1.344 | 0.08237 | -0.034 | -16.318
-19.5 | -1.346 | 0.07385 | -0.035 | -18.232
-19 | -1.347 | 0.06549 | -0.036 | -20.573
-18.5 | -1.346 | 0.0579 | -0.037 | -23.244
-18 | -1.342 | 0.05111 | -0.039 | -26.251
-17.5 | -1.334 | 0.04519 | -0.04 | -29.518
-17 | -1.324 | 0.03975 | -0.041 | -33.301
-16.5 | -1.308 | 0.03548 | -0.042 | -36.865
-16 | -1.288 | 0.03181 | -0.043 | -40.475
-15.5 | -1.264 | 0.0287 | -0.044 | -44.058
-15 | -1.238 | 0.02601 | -0.044 | -47.583
-14.5 | -1.208 | 0.02368 | -0.045 | -51.022
-14 | -1.176 | 0.02164 | -0.046 | -54.345
-13.5 | -1.141 | 0.01987 | -0.047 | -57.425
-13 | -1.103 | 0.01832 | -0.048 | -60.21
-12.5 | -1.063 | 0.01696 | -0.049 | -62.681
-12 | -1.02 | 0.01575 | -0.05 | -64.788
-11.5 | -0.975 | 0.01476 | -0.051 | -66.067
-11 | -0.928 | 0.01386 | -0.052 | -66.985
-10.5 | -0.879 | 0.01304 | -0.052 | -67.441
-10 | -0.828 | 0.01233 | -0.053 | -67.203
-9.5 | -0.776 | 0.01169 | -0.054 | -66.366
-9 | -0.721 | 0.01111 | -0.055 | -64.927
-8.5 | -0.665 | 0.01053 | -0.056 | -63.18
-8 | -0.608 | 0.01006 | -0.057 | -60.484
-7.5 | -0.55 | 0.00963 | -0.058 | -57.159
-7 | -0.491 | 0.00927 | -0.058 | -52.984
-6.5 | -0.431 | 0.00891 | -0.059 | -48.381
-6 | -0.37 | 0.00859 | -0.06 | -43.1
-5.5 | -0.309 | 0.0083 | -0.061 | -37.189
-5 | -0.247 | 0.00806 | -0.062 | -30.608
-4.5 | -0.184 | 0.00784 | -0.063 | -23.438
-4 | -0.12 | 0.00736 | -0.063 | -16.368
-3.5 | -0.057 | 0.00661 | -0.064 | -8.584
-3 | 0.007 | 0.00648 | -0.065 | 1.121
-2.5 | 0.071 | 0.00662 | -0.066 | 10.799
-2 | 0.136 | 0.00704 | -0.067 | 19.388
-1.5 | 0.201 | 0.00693 | -0.067 | 29.017
-1 | 0.266 | 0.00686 | -0.068 | 38.748
-0.5 | 0.33 | 0.00671 | -0.069 | 49.216
0 | 0.39 | 0.00675 | -0.069 | 57.772
0.5 | 0.453 | 0.00679 | -0.07 | 66.714
1 | 0.516 | 0.00704 | -0.071 | 73.301
1.5 | 0.578 | 0.00715 | -0.071 | 80.917
2 | 0.641 | 0.00727 | -0.072 | 88.078
2.5 | 0.702 | 0.00741 | -0.073 | 94.829
3 | 0.764 | 0.00759 | -0.073 | 100.617
3.5 | 0.825 | 0.00783 | -0.074 | 105.381
4 | 0.886 | 0.00804 | -0.075 | 110.283
4.5 | 0.947 | 0.00832 | -0.075 | 113.782
5 | 1.007 | 0.00866 | -0.076 | 116.27
5.5 | 1.066 | 0.009 | -0.077 | 118.467
6 | 1.125 | 0.00949 | -0.077 | 118.581
6.5 | 1.184 | 0.00997 | -0.078 | 118.702
7 | 1.241 | 0.01057 | -0.078 | 117.476
7.5 | 1.298 | 0.01122 | -0.079 | 115.702
8 | 1.354 | 0.01208 | -0.08 | 112.084
8.5 | 1.409 | 0.01287 | -0.08 | 109.523
9 | 1.464 | 0.01367 | -0.081 | 107.047
9.5 | 1.517 | 0.01455 | -0.081 | 104.272
10 | 1.569 | 0.0155 | -0.082 | 101.183
10.5 | 1.619 | 0.01653 | -0.082 | 97.944
11 | 1.668 | 0.01764 | -0.083 | 94.572
11.5 | 1.716 | 0.01891 | -0.083 | 90.735
12 | 1.76 | 0.02071 | -0.084 | 85
12.5 | 1.803 | 0.02243 | -0.084 | 80.389
13 | 1.845 | 0.02392 | -0.085 | 77.118
13.5 | 1.885 | 0.02553 | -0.085 | 73.806
14 | 1.922 | 0.02718 | -0.085 | 70.717
14.5 | 1.956 | 0.02895 | -0.086 | 67.55
15 | 1.988 | 0.0307 | -0.086 | 64.742
15.5 | 2.017 | 0.03261 | -0.087 | 61.857
16 | 2.044 | 0.03472 | -0.087 | 58.856
16.5 | 2.068 | 0.03687 | -0.088 | 56.082
17 | 2.089 | 0.03914 | -0.088 | 53.363
17.5 | 2.107 | 0.04154 | -0.088 | 50.726
18 | 2.123 | 0.04415 | -0.089 | 48.088
18.5 | 2.136 | 0.04676 | -0.089 | 45.683
19 | 2.144 | 0.04951 | -0.089 | 43.3
19.5 | 2.147 | 0.05248 | -0.09 | 40.913
20 | 2.148 | 0.05561 | -0.09 | 38.614

## 68. Re 4M Mach 0.10 (2)
BIGFOIL.COM POLAR EXPORT
fx84w218
FX 84-W-218 |  |  |  | Cl Max: | 1.5261 | at alpha= | 20 | deg
XFOIL ncrit=9 |  |  |  | L/D Max: | 148.654 | at alpha= | 6 | deg
Re: | 4000000 |  |  | Cd Min: | 0.0765 | at alpha= | 20 | deg
Mach: | 0.1 |  |  | Cl=0 at alpha= | -3.1157 | deg
|  |  |  | @ Cl=0.1, Cd= | 0.0063672
|  |  |  | @ Cl=0.4, Cd= | 0.0056885
|  |  |  | @ Cl=0.6, Cd= | 0.005625
alpha (deg) | Cl | Cd | Cm | Cl/Cd
-20 | -1.2562 | 0.04291 | -0.1107 | -29.2752
-19.5 | -1.2512 | 0.03872 | -0.1112 | -32.314
-19 | -1.2438 | 0.03499 | -0.1112 | -35.5473
-18.5 | -1.236 | 0.03147 | -0.1107 | -39.2755
-18 | -1.2234 | 0.02851 | -0.1099 | -42.9113
-17.5 | -1.2057 | 0.02612 | -0.1087 | -46.16
-17 | -1.1835 | 0.02408 | -0.1075 | -49.1487
-16.5 | -1.1651 | 0.02204 | -0.1055 | -52.863
-16 | -1.1437 | 0.02024 | -0.1035 | -56.5069
-15.5 | -1.1181 | 0.01879 | -0.1014 | -59.5051
-15 | -1.0894 | 0.01753 | -0.0993 | -62.1449
-14.5 | -1.0635 | 0.01625 | -0.0967 | -65.4462
-14 | -1.0334 | 0.01522 | -0.0942 | -67.8975
-13.5 | -0.9999 | 0.01437 | -0.0919 | -69.5825
-13 | -0.9696 | 0.01348 | -0.0889 | -71.9288
-12.5 | -0.9354 | 0.01275 | -0.0862 | -73.3647
-12 | -0.9007 | 0.01212 | -0.0834 | -74.3152
-11.5 | -0.8671 | 0.01151 | -0.0801 | -75.3345
-11 | -0.8322 | 0.01102 | -0.0768 | -75.5172
-10.5 | -0.7989 | 0.01064 | -0.0729 | -75.0846
-10 | -0.7528 | 0.01025 | -0.0713 | -73.4439
-9.5 | -0.7048 | 0.00989 | -0.07 | -71.2639
-9 | -0.6552 | 0.00953 | -0.069 | -68.7513
-8.5 | -0.6034 | 0.0092 | -0.0684 | -65.587
-8 | -0.5505 | 0.00892 | -0.0679 | -61.7152
-7.5 | -0.4964 | 0.00862 | -0.0676 | -57.587
-7 | -0.4416 | 0.00835 | -0.0674 | -52.8862
-6.5 | -0.3865 | 0.00811 | -0.0673 | -47.6572
-6 | -0.3303 | 0.00784 | -0.0674 | -42.1301
-5.5 | -0.2741 | 0.00761 | -0.0675 | -36.0184
-5 | -0.2173 | 0.00737 | -0.0677 | -29.4844
-4.5 | -0.1599 | 0.00717 | -0.068 | -22.3013
-4 | -0.1025 | 0.007 | -0.0684 | -14.6429
-3.5 | -0.0445 | 0.00677 | -0.0688 | -6.5731
-3 | 0.0134 | 0.00663 | -0.0692 | 2.0211
-2.5 | 0.0717 | 0.00643 | -0.0698 | 11.1509
-2 | 0.1303 | 0.0063 | -0.0703 | 20.6825
-1.5 | 0.1883 | 0.00614 | -0.0708 | 30.6678
-1 | 0.2468 | 0.00597 | -0.0715 | 41.34
-0.5 | 0.3046 | 0.00586 | -0.0719 | 51.9795
0 | 0.3636 | 0.00572 | -0.0726 | 63.5664
0.5 | 0.4213 | 0.00567 | -0.0731 | 74.3034
1 | 0.4805 | 0.00559 | -0.0739 | 85.9571
1.5 | 0.538 | 0.00562 | -0.0743 | 95.7295
2 | 0.5968 | 0.00562 | -0.075 | 106.1922
2.5 | 0.654 | 0.00571 | -0.0753 | 114.5359
3 | 0.7108 | 0.00582 | -0.0756 | 122.1306
3.5 | 0.7677 | 0.00592 | -0.076 | 129.6791
4 | 0.822 | 0.00609 | -0.0758 | 134.9754
4.5 | 0.8773 | 0.00622 | -0.0759 | 141.045
5 | 0.9298 | 0.00643 | -0.0754 | 144.6034
5.5 | 0.9786 | 0.00669 | -0.0743 | 146.278
6 | 1.0272 | 0.00691 | -0.0731 | 148.6541
6.5 | 1.0644 | 0.00717 | -0.0697 | 148.4519
7 | 1.0954 | 0.00759 | -0.0654 | 144.3215
7.5 | 1.1252 | 0.00817 | -0.0611 | 137.7234
8 | 1.1549 | 0.00881 | -0.0571 | 131.0897
8.5 | 1.1832 | 0.00957 | -0.053 | 123.6364
9 | 1.2096 | 0.01049 | -0.049 | 115.3098
9.5 | 1.2344 | 0.01151 | -0.0449 | 107.2459
10 | 1.2575 | 0.0127 | -0.0408 | 99.0157
10.5 | 1.2784 | 0.01405 | -0.0367 | 90.9893
11 | 1.2985 | 0.01551 | -0.0328 | 83.7202
11.5 | 1.3163 | 0.01711 | -0.0287 | 76.9316
12 | 1.3307 | 0.01878 | -0.0242 | 70.8573
12.5 | 1.4119 | 0.02117 | -0.0342 | 66.6934
13.5 | 1.4127 | 0.02564 | -0.0218 | 55.0975
14 | 1.4287 | 0.02838 | -0.0197 | 50.3418
14.5 | 1.4418 | 0.03148 | -0.0176 | 45.8005
15 | 1.453 | 0.03479 | -0.0157 | 41.7649
15.5 | 1.4626 | 0.03833 | -0.0139 | 38.1581
16 | 1.4741 | 0.04177 | -0.0124 | 35.2909
16.5 | 1.4829 | 0.04547 | -0.0108 | 32.6127
17 | 1.4937 | 0.04905 | -0.0095 | 30.4526
17.5 | 1.501 | 0.05305 | -0.0084 | 28.2941
18 | 1.5058 | 0.05745 | -0.0075 | 26.2106
18.5 | 1.5086 | 0.06218 | -0.0068 | 24.2618
19 | 1.5168 | 0.06659 | -0.0067 | 22.7782
19.5 | 1.5209 | 0.07155 | -0.0068 | 21.2565
20 | 1.5261 | 0.0765 | -0.0072 | 19.949

## 69. Re 4M Mach 0.25 (1)
BIGFOIL.COM POLAR EXPORT
fx84w218
FX 84-W-218 |  |  |  | Cl Max: | 2.065 | at alpha= | 18 | deg
JavaFoil+Calcfoil stall+Eppler ext transition |  |  |  | L/D Max: | 115.557 | at alpha= | 5.5 | deg
Re: | 4000000 |  |  | Cd Min: | 0.00662 | at alpha= | -3 | deg
Mach: | 0.25 |  |  | Cl=0 at alpha= | -3.0539 | deg
|  |  |  | @ Cl=0.1, Cd= | 0.0069618
|  |  |  | @ Cl=0.4, Cd= | 0.00693
|  |  |  | @ Cl=0.6, Cd= | 0.0073467
alpha (deg) | Cl | Cd | Cm | Cl/Cd
-20 | -1.139 | 0.11738 | -0.032 | -9.707
-19.5 | -1.16 | 0.10724 | -0.033 | -10.82
-19 | -1.179 | 0.09673 | -0.034 | -12.189
-18.5 | -1.195 | 0.08648 | -0.036 | -13.82
-18 | -1.21 | 0.07572 | -0.037 | -15.972
-17.5 | -1.22 | 0.06589 | -0.038 | -18.524
-17 | -1.228 | 0.05672 | -0.04 | -21.653
-16.5 | -1.23 | 0.04883 | -0.041 | -25.185
-16 | -1.226 | 0.04194 | -0.042 | -29.222
-15.5 | -1.216 | 0.03649 | -0.044 | -33.324
-15 | -1.201 | 0.03225 | -0.045 | -37.241
-14.5 | -1.182 | 0.02869 | -0.046 | -41.183
-14 | -1.158 | 0.02563 | -0.047 | -45.182
-13.5 | -1.13 | 0.02312 | -0.048 | -48.878
-13 | -1.099 | 0.02095 | -0.049 | -52.441
-12.5 | -1.063 | 0.01913 | -0.05 | -55.582
-12 | -1.025 | 0.01754 | -0.051 | -58.421
-11.5 | -0.983 | 0.01623 | -0.052 | -60.57
-11 | -0.938 | 0.01508 | -0.053 | -62.208
-10.5 | -0.891 | 0.01409 | -0.054 | -63.205
-10 | -0.841 | 0.01323 | -0.054 | -63.575
-9.5 | -0.789 | 0.01247 | -0.055 | -63.234
-9 | -0.734 | 0.01178 | -0.056 | -62.343
-8.5 | -0.678 | 0.01114 | -0.057 | -60.908
-8 | -0.621 | 0.01058 | -0.058 | -58.681
-7.5 | -0.562 | 0.01009 | -0.059 | -55.716
-7 | -0.502 | 0.00964 | -0.06 | -52.119
-6.5 | -0.441 | 0.00923 | -0.061 | -47.797
-6 | -0.379 | 0.00891 | -0.062 | -42.546
-5.5 | -0.316 | 0.00857 | -0.062 | -36.884
-5 | -0.253 | 0.00808 | -0.063 | -31.262
-4.5 | -0.188 | 0.00779 | -0.064 | -24.193
-4 | -0.124 | 0.00754 | -0.065 | -16.379
-3.5 | -0.058 | 0.00734 | -0.066 | -7.934
-3 | 0.007 | 0.00662 | -0.067 | 1.125
-2.5 | 0.073 | 0.00699 | -0.068 | 10.504
-2 | 0.14 | 0.00692 | -0.068 | 20.271
-1.5 | 0.207 | 0.00709 | -0.069 | 29.126
-1 | 0.273 | 0.00701 | -0.07 | 38.937
-0.5 | 0.339 | 0.00687 | -0.071 | 49.435
0 | 0.4 | 0.00693 | -0.071 | 57.695
0.5 | 0.464 | 0.00698 | -0.072 | 66.574
1 | 0.529 | 0.0072 | -0.073 | 73.48
1.5 | 0.593 | 0.00733 | -0.073 | 80.86
2 | 0.656 | 0.00748 | -0.074 | 87.795
2.5 | 0.72 | 0.00763 | -0.075 | 94.3
3 | 0.783 | 0.00788 | -0.075 | 99.344
3.5 | 0.846 | 0.00811 | -0.076 | 104.211
4 | 0.908 | 0.00837 | -0.077 | 108.454
4.5 | 0.97 | 0.00869 | -0.077 | 111.545
5 | 1.031 | 0.00906 | -0.078 | 113.853
5.5 | 1.092 | 0.00945 | -0.079 | 115.557
6 | 1.152 | 0.00999 | -0.079 | 115.36
6.5 | 1.212 | 0.01054 | -0.08 | 114.991
7 | 1.27 | 0.01121 | -0.08 | 113.337
7.5 | 1.328 | 0.012 | -0.081 | 110.706
8 | 1.385 | 0.01292 | -0.081 | 107.179
8.5 | 1.441 | 0.01379 | -0.082 | 104.508
9 | 1.496 | 0.01471 | -0.083 | 101.71
9.5 | 1.549 | 0.01568 | -0.083 | 98.812
10 | 1.601 | 0.01679 | -0.084 | 95.378
10.5 | 1.652 | 0.01796 | -0.084 | 91.972
11 | 1.7 | 0.01923 | -0.085 | 88.39
11.5 | 1.746 | 0.02092 | -0.085 | 83.454
12 | 1.789 | 0.0229 | -0.086 | 78.136
12.5 | 1.83 | 0.02472 | -0.086 | 74.048
13 | 1.869 | 0.02656 | -0.087 | 70.376
13.5 | 1.906 | 0.02838 | -0.087 | 67.167
14 | 1.939 | 0.03039 | -0.087 | 63.794
14.5 | 1.968 | 0.03237 | -0.088 | 60.8
15 | 1.993 | 0.03451 | -0.088 | 57.77
15.5 | 2.015 | 0.03681 | -0.089 | 54.75
16 | 2.033 | 0.03928 | -0.089 | 51.759
16.5 | 2.047 | 0.04204 | -0.089 | 48.705
17 | 2.057 | 0.04493 | -0.09 | 45.785
17.5 | 2.063 | 0.048 | -0.09 | 42.98
18 | 2.065 | 0.05118 | -0.09 | 40.345
18.5 | 2.062 | 0.05459 | -0.091 | 37.771
19 | 2.051 | 0.05817 | -0.091 | 35.265
19.5 | 2.034 | 0.06208 | -0.091 | 32.763
20 | 2.011 | 0.06631 | -0.091 | 30.333

## 70. Re 4M Mach 0.25 (2)
BIGFOIL.COM POLAR EXPORT
fx84w218
FX 84-W-218 |  |  |  | Cl Max: | 1.4838 | at alpha= | 20 | deg
XFOIL ncrit=9 |  |  |  | L/D Max: | 143.035 | at alpha= | 5.5 | deg
Re: | 4000000 |  |  | Cd Min: | 0.09082 | at alpha= | 20 | deg
Mach: | 0.25 |  |  | Cl=0 at alpha= | -3.1223 | deg
|  |  |  | @ Cl=0.1, Cd= | 0.0065216
|  |  |  | @ Cl=0.4, Cd= | 0.0058228
|  |  |  | @ Cl=0.6, Cd= | 0.0057778
alpha (deg) | Cl | Cd | Cm | Cl/Cd
-19.5 | -1.1552 | 0.05578 | -0.1163 | -20.7099
-19 | -1.1657 | 0.04917 | -0.1187 | -23.7075
-18.5 | -1.1657 | 0.04392 | -0.12 | -26.5414
-18 | -1.161 | 0.03924 | -0.1208 | -29.5872
-17.5 | -1.1614 | 0.03458 | -0.1208 | -33.5859
-17 | -1.1515 | 0.03094 | -0.1202 | -37.2172
-16.5 | -1.1377 | 0.02786 | -0.119 | -40.8363
-16 | -1.1165 | 0.0254 | -0.1176 | -43.9567
-15 | -1.0774 | 0.02093 | -0.1132 | -51.4763
-14.5 | -1.0515 | 0.01926 | -0.1107 | -54.595
-14 | -1.0227 | 0.0178 | -0.1082 | -57.4551
-13.5 | -0.9953 | 0.01639 | -0.1052 | -60.7261
-13 | -0.9628 | 0.01528 | -0.1023 | -63.0105
-12.5 | -0.9295 | 0.01426 | -0.0994 | -65.1823
-12 | -0.8964 | 0.01335 | -0.0961 | -67.1461
-11.5 | -0.8589 | 0.01261 | -0.0932 | -68.1126
-11 | -0.8247 | 0.01186 | -0.0896 | -69.5363
-10.5 | -0.7867 | 0.01129 | -0.0863 | -69.6811
-10 | -0.7533 | 0.0107 | -0.082 | -70.4019
-9.5 | -0.7154 | 0.01036 | -0.0781 | -69.0541
-9 | -0.6671 | 0.00995 | -0.0762 | -67.0452
-8.5 | -0.6167 | 0.00957 | -0.0746 | -64.441
-8 | -0.564 | 0.00923 | -0.0734 | -61.1051
-7.5 | -0.5093 | 0.00889 | -0.0725 | -57.2891
-7 | -0.4537 | 0.0086 | -0.0719 | -52.7558
-6.5 | -0.397 | 0.00832 | -0.0714 | -47.7163
-6 | -0.3395 | 0.00804 | -0.0712 | -42.2264
-5.5 | -0.2817 | 0.00782 | -0.071 | -36.023
-5 | -0.2226 | 0.00757 | -0.071 | -29.4055
-4.5 | -0.164 | 0.00736 | -0.071 | -22.2826
-4 | -0.1047 | 0.00712 | -0.0712 | -14.7051
-3.5 | -0.0448 | 0.00694 | -0.0715 | -6.4553
-3 | 0.0145 | 0.00675 | -0.0718 | 2.1481
-2.5 | 0.0752 | 0.00658 | -0.0722 | 11.4286
-2 | 0.1346 | 0.00644 | -0.0726 | 20.9006
-1.5 | 0.1954 | 0.00626 | -0.0731 | 31.2141
-1 | 0.255 | 0.00613 | -0.0735 | 41.5987
-0.5 | 0.3153 | 0.00596 | -0.074 | 52.9027
0 | 0.3751 | 0.00586 | -0.0745 | 64.0102
0.5 | 0.4354 | 0.00577 | -0.075 | 75.4593
1 | 0.4953 | 0.00574 | -0.0755 | 86.2892
1.5 | 0.5555 | 0.00574 | -0.076 | 96.777
2 | 0.6143 | 0.00579 | -0.0762 | 106.0967
2.5 | 0.674 | 0.00585 | -0.0766 | 115.2137
3 | 0.7311 | 0.00599 | -0.0765 | 122.0534
3.5 | 0.7887 | 0.00611 | -0.0765 | 129.0835
4 | 0.8445 | 0.00627 | -0.0761 | 134.689
4.5 | 0.8967 | 0.00649 | -0.0751 | 138.1664
5 | 0.949 | 0.00669 | -0.0741 | 141.8535
5.5 | 0.9898 | 0.00692 | -0.0708 | 143.0347
6 | 1.0231 | 0.00732 | -0.0663 | 139.7678
6.5 | 1.0621 | 0.00773 | -0.0631 | 137.3997
7 | 1.0987 | 0.00823 | -0.0596 | 133.4994
7.5 | 1.1309 | 0.00893 | -0.0556 | 126.6405
8 | 1.1598 | 0.00977 | -0.0513 | 118.7103
8.5 | 1.1877 | 0.01075 | -0.0471 | 110.4837
9 | 1.2137 | 0.01189 | -0.0429 | 102.0774
9.5 | 1.2374 | 0.01317 | -0.0385 | 93.956
10 | 1.2576 | 0.01469 | -0.0341 | 85.6093
10.5 | 1.2754 | 0.01642 | -0.0296 | 77.6736
11 | 1.2953 | 0.01818 | -0.0257 | 71.2486
11.5 | 1.3122 | 0.02014 | -0.0216 | 65.1539
12 | 1.3447 | 0.02227 | -0.021 | 60.3817
13.5 | 1.4072 | 0.03086 | -0.0162 | 45.5995
14 | 1.4197 | 0.03422 | -0.0139 | 41.4874
14.5 | 1.4294 | 0.03784 | -0.0118 | 37.7748
15 | 1.4373 | 0.04167 | -0.0097 | 34.4924
15.5 | 1.4434 | 0.0457 | -0.0077 | 31.5842
16 | 1.4489 | 0.04994 | -0.006 | 29.0128
16.5 | 1.454 | 0.05432 | -0.0046 | 26.7673
17 | 1.4575 | 0.05903 | -0.0035 | 24.6908
17.5 | 1.4634 | 0.06371 | -0.0028 | 22.9697
18 | 1.4702 | 0.0685 | -0.0025 | 21.4628
18.5 | 1.4759 | 0.07355 | -0.0026 | 20.0666
19 | 1.4787 | 0.0791 | -0.003 | 18.6941
19.5 | 1.4803 | 0.085 | -0.0038 | 17.4153
20 | 1.4838 | 0.09082 | -0.005 | 16.3378

## 71. Re 4M Mach 0.50 (1)
BIGFOIL.COM POLAR EXPORT
fx84w218
FX 84-W-218 |  |  |  | Cl Max: | 1.824 | at alpha= | 12 | deg
JavaFoil+Calcfoil stall+Eppler ext transition |  |  |  | L/D Max: | 101.614 | at alpha= | 5 | deg
Re: | 4000000 |  |  | Cd Min: | 0.00723 | at alpha= | -1 | deg
Mach: | 0.5 |  |  | Cl=0 at alpha= | -3.0556 | deg
|  |  |  | @ Cl=0.1, Cd= | 0.008262
|  |  |  | @ Cl=0.4, Cd= | 0.0075914
|  |  |  | @ Cl=0.6, Cd= | 0.008085
alpha (deg) | Cl | Cd | Cm | Cl/Cd
-20 | -0.983 | 0.16599 | -0.031 | -5.924
-19.5 | -0.952 | 0.16086 | -0.03 | -5.917
-19 | -0.92 | 0.15618 | -0.03 | -5.894
-18.5 | -0.892 | 0.15376 | -0.03 | -5.801
-18 | -0.864 | 0.14641 | -0.03 | -5.898
-17.5 | -0.839 | 0.14253 | -0.032 | -5.884
-17 | -0.807 | 0.13807 | -0.031 | -5.845
-16.5 | -0.776 | 0.13341 | -0.03 | -5.82
-16 | -0.748 | 0.12966 | -0.031 | -5.767
-15.5 | -0.722 | 0.12685 | -0.032 | -5.69
-15 | -0.691 | 0.12021 | -0.031 | -5.746
-14.5 | -0.661 | 0.11529 | -0.03 | -5.732
-14 | -0.635 | 0.11434 | -0.033 | -5.553
-13.5 | -0.604 | 0.10728 | -0.031 | -5.631
-13 | -0.574 | 0.10028 | -0.03 | -5.722
-12.5 | -0.55 | 0.09583 | -0.035 | -5.739
-12 | -0.52 | 0.08823 | -0.034 | -5.893
-11.5 | -0.719 | 0.05269 | -0.049 | -13.645
-11 | -0.833 | 0.03129 | -0.055 | -26.605
-10.5 | -0.852 | 0.02462 | -0.057 | -34.607
-10 | -0.84 | 0.02071 | -0.059 | -40.58
-9.5 | -0.811 | 0.01813 | -0.06 | -44.723
-9 | -0.768 | 0.01631 | -0.062 | -47.115
-8.5 | -0.719 | 0.01471 | -0.063 | -48.898
-8 | -0.665 | 0.01352 | -0.064 | -49.198
-7.5 | -0.607 | 0.01249 | -0.065 | -48.592
-7 | -0.545 | 0.01162 | -0.066 | -46.925
-6.5 | -0.481 | 0.01089 | -0.067 | -44.225
-6 | -0.415 | 0.01071 | -0.068 | -38.765
-5.5 | -0.347 | 0.0102 | -0.069 | -34.018
-5 | -0.278 | 0.00975 | -0.07 | -28.501
-4.5 | -0.208 | 0.00937 | -0.071 | -22.157
-4 | -0.136 | 0.00903 | -0.072 | -15.11
-3.5 | -0.064 | 0.00874 | -0.073 | -7.369
-3 | 0.008 | 0.00849 | -0.074 | 0.973
-2.5 | 0.081 | 0.0083 | -0.075 | 9.816
-2 | 0.156 | 0.00815 | -0.076 | 19.154
-1.5 | 0.23 | 0.00804 | -0.076 | 28.629
-1 | 0.305 | 0.00723 | -0.077 | 42.16
-0.5 | 0.379 | 0.00747 | -0.078 | 50.735
0 | 0.443 | 0.00784 | -0.079 | 56.447
0.5 | 0.514 | 0.00786 | -0.08 | 65.36
1 | 0.585 | 0.00804 | -0.08 | 72.757
1.5 | 0.655 | 0.00825 | -0.081 | 79.432
2 | 0.725 | 0.00848 | -0.082 | 85.506
2.5 | 0.795 | 0.0088 | -0.083 | 90.336
3 | 0.864 | 0.00927 | -0.083 | 93.26
3.5 | 0.933 | 0.00961 | -0.084 | 97.097
4 | 1.001 | 0.0101 | -0.085 | 99.113
4.5 | 1.069 | 0.0106 | -0.086 | 100.828
5 | 1.135 | 0.01117 | -0.086 | 101.614
5.5 | 1.201 | 0.01193 | -0.087 | 100.614
6 | 1.265 | 0.01275 | -0.087 | 99.229
6.5 | 1.329 | 0.01373 | -0.088 | 96.783
7 | 1.391 | 0.015 | -0.089 | 92.738
7.5 | 1.452 | 0.01634 | -0.089 | 88.848
8 | 1.511 | 0.01769 | -0.09 | 85.404
8.5 | 1.567 | 0.01917 | -0.09 | 81.773
9 | 1.621 | 0.02083 | -0.091 | 77.8
9.5 | 1.671 | 0.02269 | -0.091 | 73.637
10 | 1.716 | 0.02479 | -0.092 | 69.226
10.5 | 1.756 | 0.02797 | -0.092 | 62.79
11 | 1.788 | 0.03138 | -0.093 | 56.99
11.5 | 1.814 | 0.0347 | -0.093 | 52.263
12 | 1.824 | 0.03839 | -0.093 | 47.513
12.5 | 1.818 | 0.04261 | -0.094 | 42.653
13 | 1.785 | 0.0475 | -0.094 | 37.587
13.5 | 1.705 | 0.05429 | -0.094 | 31.414
14 | 1.436 | 0.06542 | -0.094 | 21.951
14.5 | 1.141 | 0.07398 | -0.093 | 15.422
15 | 1.168 | 0.07737 | -0.093 | 15.097
15.5 | 1.191 | 0.08766 | -0.093 | 13.584
16 | 1.22 | 0.08865 | -0.093 | 13.765
16.5 | 1.242 | 0.0918 | -0.093 | 13.525
17 | 1.276 | 0.09649 | -0.094 | 13.223

## 72. Re 4M Mach 0.50 (2)
BIGFOIL.COM POLAR EXPORT
fx84w218
FX 84-W-218 |  |  |  | Cl Max: | 1.3631 | at alpha= | 12.5 | deg
XFOIL ncrit=9 |  |  |  | L/D Max: | 107.37 | at alpha= | 3.5 | deg
Re: | 4000000 |  |  | Cd Min: | 0.12532 | at alpha= | -18 | deg
Mach: | 0.5 |  |  | Cl=0 at alpha= | -3.1633 | deg
|  |  |  | @ Cl=0.1, Cd= | 0.0072157
|  |  |  | @ Cl=0.4, Cd= | 0.0065786
|  |  |  | @ Cl=0.6, Cd= | 0.0064718
alpha (deg) | Cl | Cd | Cm | Cl/Cd
-18 | -0.5904 | 0.12532 | -0.0957 | -4.7111
-17.5 | -0.6155 | 0.11388 | -0.1041 | -5.4048
-17 | -0.6423 | 0.10268 | -0.1123 | -6.2554
-16.5 | -0.6757 | 0.09132 | -0.1207 | -7.3993
-16 | -0.715 | 0.08007 | -0.1287 | -8.9297
-15.5 | -0.7565 | 0.0693 | -0.1359 | -10.9163
-15 | -0.7991 | 0.05893 | -0.1424 | -13.5602
-14.5 | -0.8294 | 0.05016 | -0.1467 | -16.5351
-14 | -0.8513 | 0.04263 | -0.1493 | -19.9695
-13.5 | -0.8639 | 0.03618 | -0.1504 | -23.8778
-13 | -0.8648 | 0.03107 | -0.1496 | -27.8339
-12.5 | -0.8573 | 0.02687 | -0.1477 | -31.9055
-12 | -0.8411 | 0.02351 | -0.1448 | -35.7763
-11.5 | -0.8166 | 0.02092 | -0.1412 | -39.0344
-11 | -0.7891 | 0.01862 | -0.1372 | -42.3792
-10.5 | -0.7558 | 0.01681 | -0.133 | -44.9613
-10 | -0.7187 | 0.01527 | -0.1287 | -47.0661
-9.5 | -0.6793 | 0.01396 | -0.1242 | -48.6605
-9 | -0.6383 | 0.01286 | -0.1197 | -49.6345
-8.5 | -0.5932 | 0.01194 | -0.1154 | -49.6817
-8 | -0.5503 | 0.01112 | -0.1107 | -49.4874
-7.5 | -0.5062 | 0.0104 | -0.1059 | -48.6731
-7 | -0.4648 | 0.00983 | -0.1004 | -47.2838
-6.5 | -0.4203 | 0.00949 | -0.0951 | -44.2887
-6 | -0.363 | 0.00909 | -0.0921 | -39.934
-5.5 | -0.3029 | 0.00877 | -0.0897 | -34.5382
-5 | -0.2397 | 0.00844 | -0.0879 | -28.4005
-4.5 | -0.1755 | 0.00817 | -0.0865 | -21.481
-4 | -0.1107 | 0.0079 | -0.0853 | -14.0127
-3.5 | -0.0439 | 0.00766 | -0.0845 | -5.7311
-3 | 0.0213 | 0.00745 | -0.0836 | 2.8591
-2.5 | 0.0893 | 0.00724 | -0.0833 | 12.3343
-2 | 0.1553 | 0.00709 | -0.0827 | 21.9041
-1.5 | 0.2233 | 0.00691 | -0.0826 | 32.3155
-1 | 0.2893 | 0.00681 | -0.0821 | 42.4816
-0.5 | 0.356 | 0.00664 | -0.0819 | 53.6145
0 | 0.4205 | 0.00655 | -0.0813 | 64.1985
0.5 | 0.4862 | 0.00646 | -0.0809 | 75.2632
1 | 0.548 | 0.00648 | -0.0798 | 84.5679
1.5 | 0.6116 | 0.00647 | -0.0789 | 94.5286
2 | 0.6658 | 0.00662 | -0.0763 | 100.574
2.5 | 0.7137 | 0.0067 | -0.0724 | 106.5224
3 | 0.7572 | 0.00707 | -0.0681 | 107.1004
3.5 | 0.8042 | 0.00749 | -0.0645 | 107.3698
4 | 0.8514 | 0.00798 | -0.061 | 106.6917
4.5 | 0.8935 | 0.00866 | -0.0569 | 103.1755
5 | 0.9396 | 0.00933 | -0.0535 | 100.7074
5.5 | 0.9817 | 0.01019 | -0.0497 | 96.3395
6.5 | 1.0594 | 0.01231 | -0.0415 | 86.0601
7 | 1.0946 | 0.01363 | -0.0373 | 80.3081
7.5 | 1.1259 | 0.01517 | -0.0327 | 74.2189
8 | 1.1526 | 0.01698 | -0.028 | 67.8799
8.5 | 1.1775 | 0.01904 | -0.0233 | 61.8435
9 | 1.198 | 0.02141 | -0.0186 | 55.9552
9.5 | 1.2157 | 0.02407 | -0.014 | 50.5069
10 | 1.2317 | 0.02699 | -0.0097 | 45.6354
10.5 | 1.2472 | 0.03011 | -0.0057 | 41.4215
11 | 1.2603 | 0.0335 | -0.0019 | 37.6209
11.5 | 1.2711 | 0.0371 | 0.0018 | 34.2615
12 | 1.3021 | 0.04142 | 0.0007 | 31.4365
12.5 | 1.3631 | 0.04748 | -0.008 | 28.7089
14 | 1.3371 | 0.06111 | 0.0066 | 21.8802
14.5 | 1.3366 | 0.06692 | 0.0077 | 19.9731
15 | 1.3361 | 0.07304 | 0.0082 | 18.2927
17 | 1.338 | 0.10018 | 0.0048 | 13.356
17.5 | 1.3396 | 0.10746 | 0.0027 | 12.466

## 73. Re 5M Mach 0.00 (1)
BIGFOIL.COM POLAR EXPORT
fx84w218
FX 84-W-218 |  |  |  | Cl Max: | 2.167 | at alpha= | 20 | deg
JavaFoil+Calcfoil stall+Eppler ext transition |  |  |  | L/D Max: | 120.171 | at alpha= | 6 | deg
Re: | 5000000 |  |  | Cd Min: | 0.00634 | at alpha= | -3 | deg
Mach: | 0 |  |  | Cl=0 at alpha= | -3.0556 | deg
|  |  |  | @ Cl=0.1, Cd= | 0.0064743
|  |  |  | @ Cl=0.4, Cd= | 0.0067519
|  |  |  | @ Cl=0.6, Cd= | 0.0070726
alpha (deg) | Cl | Cd | Cm | Cl/Cd
-20 | -1.378 | 0.07264 | -0.035 | -18.966
-19.5 | -1.378 | 0.06486 | -0.036 | -21.24
-19 | -1.375 | 0.05813 | -0.037 | -23.646
-18.5 | -1.371 | 0.05114 | -0.038 | -26.803
-18 | -1.363 | 0.04573 | -0.039 | -29.793
-17.5 | -1.353 | 0.04026 | -0.04 | -33.606
-17 | -1.339 | 0.03599 | -0.041 | -37.206
-16.5 | -1.321 | 0.03208 | -0.042 | -41.181
-16 | -1.299 | 0.02892 | -0.043 | -44.904
-15.5 | -1.273 | 0.02627 | -0.044 | -48.452
-15 | -1.245 | 0.02399 | -0.045 | -51.887
-14.5 | -1.214 | 0.02191 | -0.045 | -55.387
-14 | -1.18 | 0.02014 | -0.046 | -58.595
-13.5 | -1.144 | 0.01856 | -0.047 | -61.599
-13 | -1.105 | 0.01716 | -0.048 | -64.402
-12.5 | -1.064 | 0.0159 | -0.049 | -66.91
-12 | -1.021 | 0.01483 | -0.05 | -68.825
-11.5 | -0.975 | 0.01388 | -0.051 | -70.257
-11 | -0.927 | 0.01309 | -0.051 | -70.855
-10.5 | -0.878 | 0.01237 | -0.052 | -70.978
-10 | -0.827 | 0.01173 | -0.053 | -70.539
-9.5 | -0.774 | 0.01111 | -0.054 | -69.685
-9 | -0.72 | 0.01059 | -0.055 | -67.947
-8.5 | -0.664 | 0.0101 | -0.056 | -65.736
-8 | -0.607 | 0.00966 | -0.056 | -62.824
-7.5 | -0.549 | 0.00927 | -0.057 | -59.178
-7 | -0.49 | 0.0089 | -0.058 | -55.03
-6.5 | -0.43 | 0.00858 | -0.059 | -50.138
-6 | -0.369 | 0.0083 | -0.06 | -44.5
-5.5 | -0.308 | 0.00805 | -0.061 | -38.226
-5 | -0.246 | 0.00781 | -0.062 | -31.463
-4.5 | -0.183 | 0.00761 | -0.062 | -24.05
-4 | -0.12 | 0.00687 | -0.063 | -17.471
-3.5 | -0.056 | 0.00647 | -0.064 | -8.732
-3 | 0.007 | 0.00634 | -0.065 | 1.14
-2.5 | 0.071 | 0.00651 | -0.066 | 10.933
-2 | 0.136 | 0.00643 | -0.066 | 21.123
-1.5 | 0.2 | 0.00681 | -0.067 | 29.384
-1 | 0.264 | 0.00674 | -0.068 | 39.203
-0.5 | 0.329 | 0.00672 | -0.068 | 48.878
0 | 0.388 | 0.00671 | -0.069 | 57.856
0.5 | 0.451 | 0.00693 | -0.07 | 65.126
1 | 0.514 | 0.00695 | -0.071 | 73.902
1.5 | 0.576 | 0.00703 | -0.071 | 81.953
2 | 0.638 | 0.00714 | -0.072 | 89.407
2.5 | 0.7 | 0.00731 | -0.073 | 95.692
3 | 0.761 | 0.00746 | -0.073 | 102.021
3.5 | 0.822 | 0.00763 | -0.074 | 107.805
4 | 0.883 | 0.00792 | -0.074 | 111.511
4.5 | 0.943 | 0.00819 | -0.075 | 115.202
5 | 1.003 | 0.00848 | -0.076 | 118.291
5.5 | 1.062 | 0.0089 | -0.076 | 119.384
6 | 1.121 | 0.00933 | -0.077 | 120.171
6.5 | 1.179 | 0.00983 | -0.078 | 119.91
7 | 1.236 | 0.01045 | -0.078 | 118.35
7.5 | 1.293 | 0.01119 | -0.079 | 115.555
8 | 1.349 | 0.01185 | -0.079 | 113.83
8.5 | 1.405 | 0.01257 | -0.08 | 111.699
9 | 1.459 | 0.01333 | -0.08 | 109.431
9.5 | 1.512 | 0.01417 | -0.081 | 106.719
10 | 1.564 | 0.01508 | -0.081 | 103.697
10.5 | 1.615 | 0.01605 | -0.082 | 100.61
11 | 1.664 | 0.01709 | -0.082 | 97.319
11.5 | 1.711 | 0.01865 | -0.083 | 91.71
12 | 1.755 | 0.02021 | -0.083 | 86.861
12.5 | 1.799 | 0.02152 | -0.084 | 83.626
13 | 1.841 | 0.02297 | -0.084 | 80.168
13.5 | 1.882 | 0.0244 | -0.085 | 77.144
14 | 1.92 | 0.02596 | -0.085 | 73.942
14.5 | 1.955 | 0.02752 | -0.086 | 71.027
15 | 1.988 | 0.02916 | -0.086 | 68.157
15.5 | 2.018 | 0.03091 | -0.087 | 65.278
16 | 2.046 | 0.03291 | -0.087 | 62.165
16.5 | 2.071 | 0.03488 | -0.087 | 59.375
17 | 2.094 | 0.03701 | -0.088 | 56.585
17.5 | 2.114 | 0.03932 | -0.088 | 53.773
18 | 2.132 | 0.04163 | -0.088 | 51.214
18.5 | 2.147 | 0.04404 | -0.089 | 48.753
19 | 2.157 | 0.0466 | -0.089 | 46.293
19.5 | 2.163 | 0.04928 | -0.089 | 43.901
20 | 2.167 | 0.05216 | -0.09 | 41.54

## 74. Re 5M Mach 0.00 (2)
BIGFOIL.COM POLAR EXPORT
fx84w218
FX 84-W-218 |  |  |  | Cl Max: | 1.5552 | at alpha= | 20 | deg
XFOIL ncrit=9 |  |  |  | L/D Max: | 155.068 | at alpha= | 6 | deg
Re: | 5000000 |  |  | Cd Min: | 0.07156 | at alpha= | 20 | deg
Mach: | 0 |  |  | Cl=0 at alpha= | -3.1173 | deg
|  |  |  | @ Cl=0.1, Cd= | 0.0061722
|  |  |  | @ Cl=0.4, Cd= | 0.0055211
|  |  |  | @ Cl=0.6, Cd= | 0.005465
alpha (deg) | Cl | Cd | Cm | Cl/Cd
-20 | -1.3102 | 0.03677 | -0.1092 | -35.6323
-19.5 | -1.301 | 0.03335 | -0.1091 | -39.0105
-19 | -1.2863 | 0.03049 | -0.1086 | -42.1876
-18.5 | -1.2685 | 0.02798 | -0.1079 | -45.336
-17.5 | -1.2387 | 0.02313 | -0.1049 | -53.5538
-17 | -1.2171 | 0.02136 | -0.1032 | -56.9803
-16.5 | -1.1914 | 0.01985 | -0.1015 | -60.0202
-16 | -1.1676 | 0.01838 | -0.0993 | -63.5256
-15.5 | -1.1426 | 0.01702 | -0.0969 | -67.1328
-15 | -1.1134 | 0.01594 | -0.0946 | -69.8494
-14.5 | -1.0821 | 0.01499 | -0.0924 | -72.1881
-14 | -1.0529 | 0.01402 | -0.0896 | -75.0999
-13.5 | -1.0207 | 0.01325 | -0.087 | -77.034
-13 | -0.9854 | 0.01259 | -0.0846 | -78.2685
-12.5 | -0.9531 | 0.01192 | -0.0815 | -79.9581
-12 | -0.9185 | 0.01136 | -0.0786 | -80.8539
-11.5 | -0.8856 | 0.01085 | -0.075 | -81.6221
-11 | -0.8522 | 0.0105 | -0.0713 | -81.1619
-10.5 | -0.8064 | 0.01013 | -0.0697 | -79.6051
-10 | -0.759 | 0.00977 | -0.0685 | -77.6868
-9.5 | -0.7097 | 0.00942 | -0.0676 | -75.3397
-9 | -0.6579 | 0.00911 | -0.067 | -72.2173
-8.5 | -0.6057 | 0.00882 | -0.0665 | -68.6735
-8 | -0.5524 | 0.00851 | -0.0662 | -64.9119
-7.5 | -0.4981 | 0.00824 | -0.0661 | -60.449
-7 | -0.4432 | 0.008 | -0.0661 | -55.4
-6.5 | -0.3873 | 0.00774 | -0.0662 | -50.0388
-6 | -0.3312 | 0.00753 | -0.0664 | -43.9841
-5.5 | -0.2744 | 0.00731 | -0.0666 | -37.5376
-5 | -0.2173 | 0.00711 | -0.067 | -30.5626
-4.5 | -0.16 | 0.00694 | -0.0674 | -23.0548
-4 | -0.1023 | 0.00671 | -0.0678 | -15.2459
-3.5 | -0.0447 | 0.00656 | -0.0683 | -6.814
-3 | 0.0137 | 0.00639 | -0.0689 | 2.144
-2.5 | 0.0718 | 0.00623 | -0.0694 | 11.5249
-2 | 0.1303 | 0.00611 | -0.0701 | 21.3257
-1.5 | 0.1888 | 0.00595 | -0.0707 | 31.7311
-1 | 0.2466 | 0.00583 | -0.0713 | 42.2985
-0.5 | 0.3054 | 0.00568 | -0.072 | 53.7676
0 | 0.3631 | 0.00559 | -0.0726 | 64.9553
0.5 | 0.422 | 0.00548 | -0.0733 | 77.0073
1 | 0.4796 | 0.00546 | -0.0739 | 87.8388
1.5 | 0.5386 | 0.00543 | -0.0746 | 99.1897
2 | 0.5959 | 0.00546 | -0.0751 | 109.1392
2.5 | 0.6534 | 0.00553 | -0.0757 | 118.1555
3 | 0.7109 | 0.00561 | -0.0762 | 126.7201
3.5 | 0.7665 | 0.00575 | -0.0764 | 133.3043
4 | 0.823 | 0.00585 | -0.0767 | 140.6838
4.5 | 0.8773 | 0.00601 | -0.0767 | 145.9734
5 | 0.9292 | 0.00623 | -0.0762 | 149.1493
5.5 | 0.9816 | 0.00642 | -0.0759 | 152.8972
6 | 1.0312 | 0.00665 | -0.075 | 155.0677
6.5 | 1.0748 | 0.00694 | -0.073 | 154.8703
7 | 1.1027 | 0.00732 | -0.068 | 150.6421
7.5 | 1.1309 | 0.00785 | -0.0634 | 144.0637
8.5 | 1.1879 | 0.00917 | -0.0551 | 129.542
9 | 1.2141 | 0.01002 | -0.051 | 121.1677
9.5 | 1.2392 | 0.01101 | -0.0469 | 112.5522
10 | 1.2632 | 0.01209 | -0.0429 | 104.483
10.5 | 1.2856 | 0.01331 | -0.039 | 96.589
11 | 1.3067 | 0.01468 | -0.0351 | 89.0123
11.5 | 1.3265 | 0.01617 | -0.0313 | 82.0346
12 | 1.3436 | 0.01784 | -0.0274 | 75.3139
12.5 | 1.3741 | 0.01971 | -0.0267 | 69.7159
13.5 | 1.4251 | 0.02432 | -0.0246 | 58.5979
14 | 1.4446 | 0.02707 | -0.0232 | 53.3653
14.5 | 1.464 | 0.02994 | -0.0221 | 48.8978
15 | 1.481 | 0.03302 | -0.0208 | 44.8516
15.5 | 1.4951 | 0.03625 | -0.0194 | 41.2441
16 | 1.5073 | 0.03967 | -0.018 | 37.996
16.5 | 1.5197 | 0.04303 | -0.0166 | 35.3172
17 | 1.5267 | 0.04677 | -0.0149 | 32.6427
17.5 | 1.5373 | 0.05007 | -0.0132 | 30.703
18 | 1.5376 | 0.05399 | -0.0108 | 28.4793
18.5 | 1.539 | 0.05821 | -0.0091 | 26.4388
19 | 1.5438 | 0.06246 | -0.0083 | 24.7166
19.5 | 1.5468 | 0.06719 | -0.0079 | 23.0213
20 | 1.5552 | 0.07156 | -0.0079 | 21.7328

## 75. Re 5M Mach 0.10 (1)
BIGFOIL.COM POLAR EXPORT
fx84w218
FX 84-W-218 |  |  |  | Cl Max: | 2.151 | at alpha= | 20 | deg
JavaFoil+Calcfoil stall+Eppler ext transition |  |  |  | L/D Max: | 119.688 | at alpha= | 6 | deg
Re: | 5000000 |  |  | Cd Min: | 0.00635 | at alpha= | -3 | deg
Mach: | 0.1 |  |  | Cl=0 at alpha= | -3.0547 | deg
|  |  |  | @ Cl=0.1, Cd= | 0.006482
|  |  |  | @ Cl=0.4, Cd= | 0.0067549
|  |  |  | @ Cl=0.6, Cd= | 0.0071239
alpha (deg) | Cl | Cd | Cm | Cl/Cd
-20 | -1.351 | 0.07762 | -0.035 | -17.4
-19.5 | -1.353 | 0.06971 | -0.036 | -19.403
-19 | -1.354 | 0.06164 | -0.037 | -21.963
-18.5 | -1.351 | 0.05471 | -0.038 | -24.703
-18 | -1.347 | 0.04824 | -0.039 | -27.924
-17.5 | -1.339 | 0.04285 | -0.04 | -31.238
-17 | -1.328 | 0.03776 | -0.041 | -35.173
-16.5 | -1.312 | 0.03363 | -0.042 | -39.014
-16 | -1.292 | 0.03011 | -0.043 | -42.903
-15.5 | -1.268 | 0.02718 | -0.044 | -46.662
-15 | -1.241 | 0.02476 | -0.045 | -50.118
-14.5 | -1.211 | 0.02258 | -0.046 | -53.643
-14 | -1.179 | 0.02066 | -0.046 | -57.058
-13.5 | -1.143 | 0.01899 | -0.047 | -60.195
-13 | -1.105 | 0.01755 | -0.048 | -62.973
-12.5 | -1.065 | 0.01626 | -0.049 | -65.495
-12 | -1.022 | 0.01508 | -0.05 | -67.76
-11.5 | -0.977 | 0.01415 | -0.051 | -69.062
-11 | -0.93 | 0.0133 | -0.052 | -69.874
-10.5 | -0.881 | 0.01252 | -0.052 | -70.3
-10 | -0.83 | 0.01185 | -0.053 | -69.991
-9.5 | -0.777 | 0.01125 | -0.054 | -69.054
-9 | -0.722 | 0.01068 | -0.055 | -67.615
-8.5 | -0.666 | 0.01017 | -0.056 | -65.481
-8 | -0.609 | 0.00973 | -0.057 | -62.637
-7.5 | -0.551 | 0.00932 | -0.058 | -59.153
-7 | -0.492 | 0.00895 | -0.058 | -54.986
-6.5 | -0.432 | 0.00865 | -0.059 | -49.911
-6 | -0.371 | 0.00837 | -0.06 | -44.314
-5.5 | -0.309 | 0.00808 | -0.061 | -38.254
-5 | -0.247 | 0.00786 | -0.062 | -31.379
-4.5 | -0.184 | 0.00767 | -0.063 | -23.992
-4 | -0.121 | 0.00746 | -0.064 | -16.153
-3.5 | -0.057 | 0.0065 | -0.064 | -8.734
-3 | 0.007 | 0.00635 | -0.065 | 1.144
-2.5 | 0.071 | 0.00654 | -0.066 | 10.93
-2 | 0.136 | 0.00641 | -0.067 | 21.291
-1.5 | 0.201 | 0.00685 | -0.067 | 29.359
-1 | 0.266 | 0.00678 | -0.068 | 39.179
-0.5 | 0.33 | 0.00677 | -0.069 | 48.818
0 | 0.39 | 0.00672 | -0.069 | 58.084
0.5 | 0.453 | 0.00694 | -0.07 | 65.307
1 | 0.516 | 0.00701 | -0.071 | 73.649
1.5 | 0.579 | 0.00709 | -0.072 | 81.664
2 | 0.641 | 0.00719 | -0.072 | 89.081
2.5 | 0.703 | 0.00734 | -0.073 | 95.748
3 | 0.765 | 0.00749 | -0.074 | 102.08
3.5 | 0.826 | 0.0077 | -0.074 | 107.315
4 | 0.887 | 0.00796 | -0.075 | 111.449
4.5 | 0.947 | 0.00823 | -0.075 | 115.041
5 | 1.007 | 0.00856 | -0.076 | 117.682
5.5 | 1.067 | 0.00896 | -0.077 | 119.074
6 | 1.126 | 0.00941 | -0.077 | 119.688
6.5 | 1.184 | 0.00995 | -0.078 | 119.066
7 | 1.242 | 0.01056 | -0.078 | 117.648
7.5 | 1.299 | 0.0113 | -0.079 | 114.889
8 | 1.355 | 0.01198 | -0.08 | 113.113
8.5 | 1.41 | 0.01273 | -0.08 | 110.816
9 | 1.465 | 0.01349 | -0.081 | 108.541
9.5 | 1.518 | 0.01435 | -0.081 | 105.775
10 | 1.57 | 0.01528 | -0.082 | 102.705
10.5 | 1.621 | 0.01627 | -0.082 | 99.587
11 | 1.67 | 0.01737 | -0.083 | 96.099
11.5 | 1.716 | 0.01896 | -0.083 | 90.519
12 | 1.761 | 0.02054 | -0.084 | 85.74
12.5 | 1.805 | 0.02189 | -0.084 | 82.45
13 | 1.847 | 0.02336 | -0.085 | 79.048
13.5 | 1.887 | 0.02484 | -0.085 | 75.952
14 | 1.924 | 0.02646 | -0.086 | 72.706
14.5 | 1.958 | 0.02806 | -0.086 | 69.776
15 | 1.99 | 0.02976 | -0.086 | 66.875
15.5 | 2.019 | 0.0316 | -0.087 | 63.913
16 | 2.046 | 0.03363 | -0.087 | 60.846
16.5 | 2.07 | 0.03571 | -0.088 | 57.971
17 | 2.091 | 0.03794 | -0.088 | 55.127
17.5 | 2.11 | 0.04025 | -0.088 | 52.424
18 | 2.126 | 0.04266 | -0.089 | 49.837
18.5 | 2.139 | 0.04517 | -0.089 | 47.356
19 | 2.147 | 0.04782 | -0.089 | 44.899
19.5 | 2.15 | 0.05064 | -0.09 | 42.464
20 | 2.151 | 0.05368 | -0.09 | 40.07

## 76. Re 5M Mach 0.10 (2)
BIGFOIL.COM POLAR EXPORT
fx84w218
FX 84-W-218 |  |  |  | Cl Max: | 1.5467 | at alpha= | 20 | deg
XFOIL ncrit=9 |  |  |  | L/D Max: | 154.493 | at alpha= | 6 | deg
Re: | 5000000 |  |  | Cd Min: | 0.07416 | at alpha= | 20 | deg
Mach: | 0.1 |  |  | Cl=0 at alpha= | -3.1189 | deg
|  |  |  | @ Cl=0.1, Cd= | 0.0061937
|  |  |  | @ Cl=0.4, Cd= | 0.0055457
|  |  |  | @ Cl=0.6, Cd= | 0.0054807
alpha (deg) | Cl | Cd | Cm | Cl/Cd
-20 | -1.2954 | 0.03946 | -0.1112 | -32.8282
-19.5 | -1.2903 | 0.03551 | -0.1113 | -36.3362
-19 | -1.2788 | 0.03224 | -0.1109 | -39.665
-18.5 | -1.2625 | 0.02946 | -0.1104 | -42.8547
-17.5 | -1.2333 | 0.02428 | -0.1077 | -50.7949
-17 | -1.2134 | 0.02229 | -0.106 | -54.437
-16.5 | -1.1893 | 0.02061 | -0.1042 | -57.705
-16 | -1.1635 | 0.01915 | -0.1022 | -60.7572
-15.5 | -1.1399 | 0.01763 | -0.0998 | -64.6568
-15 | -1.1122 | 0.01642 | -0.0974 | -67.7345
-14.5 | -1.0809 | 0.01542 | -0.0951 | -70.0973
-14 | -1.0512 | 0.01441 | -0.0924 | -72.9493
-13.5 | -1.0201 | 0.01354 | -0.0896 | -75.3397
-13 | -0.9849 | 0.01283 | -0.0871 | -76.7654
-12.5 | -0.9521 | 0.01214 | -0.0841 | -78.4267
-12 | -0.9177 | 0.01153 | -0.0811 | -79.5924
-11.5 | -0.8828 | 0.01101 | -0.0778 | -80.1817
-11 | -0.8523 | 0.01058 | -0.0735 | -80.5577
-10.5 | -0.8085 | 0.01023 | -0.0714 | -79.0323
-10 | -0.7622 | 0.00984 | -0.0699 | -77.4593
-9.5 | -0.7127 | 0.0095 | -0.0688 | -75.0211
-8.5 | -0.609 | 0.00887 | -0.0675 | -68.6584
-8 | -0.5553 | 0.00856 | -0.0671 | -64.8715
-7.5 | -0.5008 | 0.00828 | -0.0669 | -60.4831
-7 | -0.4455 | 0.00804 | -0.0668 | -55.4104
-6.5 | -0.3894 | 0.00778 | -0.0669 | -50.0514
-6 | -0.333 | 0.00757 | -0.067 | -43.9894
-5.5 | -0.2759 | 0.00734 | -0.0672 | -37.5886
-5 | -0.2185 | 0.00713 | -0.0675 | -30.6452
-4.5 | -0.1607 | 0.00696 | -0.0679 | -23.0891
-4 | -0.1027 | 0.00674 | -0.0683 | -15.2374
-3.5 | -0.0449 | 0.00659 | -0.0687 | -6.8134
-3 | 0.014 | 0.00641 | -0.0693 | 2.1841
-2.5 | 0.0723 | 0.00625 | -0.0699 | 11.568
-2 | 0.1313 | 0.00613 | -0.0705 | 21.4192
-1.5 | 0.19 | 0.00597 | -0.0711 | 31.8258
-1 | 0.2483 | 0.00585 | -0.0717 | 42.4444
-0.5 | 0.3074 | 0.0057 | -0.0724 | 53.9298
0 | 0.3654 | 0.00561 | -0.0729 | 65.1337
0.5 | 0.4246 | 0.0055 | -0.0737 | 77.2
1 | 0.4826 | 0.00548 | -0.0742 | 88.0657
1.5 | 0.5418 | 0.00545 | -0.075 | 99.4128
2 | 0.5995 | 0.00548 | -0.0755 | 109.3978
2.5 | 0.657 | 0.00556 | -0.0759 | 118.1655
3 | 0.715 | 0.00563 | -0.0764 | 126.9982
3.5 | 0.7708 | 0.00578 | -0.0766 | 133.3564
4 | 0.8272 | 0.00589 | -0.0768 | 140.4414
4.5 | 0.882 | 0.00604 | -0.0768 | 146.0265
5 | 0.9339 | 0.00626 | -0.0762 | 149.1853
5.5 | 0.9856 | 0.00647 | -0.0756 | 152.3338
6 | 1.0351 | 0.0067 | -0.0746 | 154.4925
6.5 | 1.0749 | 0.00697 | -0.0718 | 154.2181
7 | 1.103 | 0.00741 | -0.0668 | 148.8529
7.5 | 1.1315 | 0.00796 | -0.0622 | 142.1482
8 | 1.1612 | 0.00859 | -0.0581 | 135.1804
8.5 | 1.1892 | 0.00934 | -0.054 | 127.3233
9 | 1.2145 | 0.01025 | -0.0497 | 118.4878
9.5 | 1.239 | 0.01129 | -0.0456 | 109.7431
10 | 1.2626 | 0.01243 | -0.0415 | 101.5768
10.5 | 1.2846 | 0.01373 | -0.0375 | 93.5615
11 | 1.3059 | 0.01513 | -0.0337 | 86.312
11.5 | 1.3267 | 0.01663 | -0.03 | 79.7775
12 | 1.3444 | 0.01833 | -0.0262 | 73.3442
12.5 | 1.3782 | 0.02032 | -0.0262 | 67.8248
13.5 | 1.4263 | 0.02522 | -0.0238 | 56.5543
14 | 1.445 | 0.02815 | -0.0225 | 51.3321
14.5 | 1.4626 | 0.03122 | -0.0212 | 46.8482
15 | 1.4781 | 0.03437 | -0.0198 | 43.0055
15.5 | 1.4919 | 0.03765 | -0.0182 | 39.6255
16 | 1.5055 | 0.04093 | -0.0168 | 36.7823
16.5 | 1.5156 | 0.04448 | -0.0152 | 34.0737
17 | 1.5218 | 0.0483 | -0.0134 | 31.5072
17.5 | 1.5269 | 0.052 | -0.0113 | 29.3635
18 | 1.5273 | 0.0561 | -0.0091 | 27.2246
18.5 | 1.5288 | 0.06051 | -0.0077 | 25.2652
19 | 1.539 | 0.06439 | -0.0071 | 23.9012
19.5 | 1.5428 | 0.06918 | -0.0069 | 22.3012
20 | 1.5467 | 0.07416 | -0.0071 | 20.8563

## 77. Re 5M Mach 0.25 (1)
BIGFOIL.COM POLAR EXPORT
fx84w218
FX 84-W-218 |  |  |  | Cl Max: | 2.068 | at alpha= | 18 | deg
JavaFoil+Calcfoil stall+Eppler ext transition |  |  |  | L/D Max: | 116.095 | at alpha= | 5.5 | deg
Re: | 5000000 |  |  | Cd Min: | 0.00649 | at alpha= | -3 | deg
Mach: | 0.25 |  |  | Cl=0 at alpha= | -3.0539 | deg
|  |  |  | @ Cl=0.1, Cd= | 0.0069466
|  |  |  | @ Cl=0.4, Cd= | 0.00688
|  |  |  | @ Cl=0.6, Cd= | 0.0072742
alpha (deg) | Cl | Cd | Cm | Cl/Cd
-20 | -1.143 | 0.11313 | -0.032 | -10.105
-19.5 | -1.165 | 0.10233 | -0.034 | -11.388
-19 | -1.184 | 0.09231 | -0.035 | -12.827
-18.5 | -1.201 | 0.08195 | -0.036 | -14.653
-18 | -1.215 | 0.07168 | -0.037 | -16.956
-17.5 | -1.226 | 0.06218 | -0.039 | -19.724
-17 | -1.234 | 0.05364 | -0.04 | -22.999
-16.5 | -1.235 | 0.0461 | -0.041 | -26.787
-16 | -1.23 | 0.03982 | -0.043 | -30.888
-15.5 | -1.221 | 0.0345 | -0.044 | -35.376
-15 | -1.205 | 0.03042 | -0.045 | -39.628
-14.5 | -1.185 | 0.0272 | -0.046 | -43.575
-14 | -1.161 | 0.02442 | -0.047 | -47.539
-13.5 | -1.133 | 0.02204 | -0.048 | -51.4
-13 | -1.101 | 0.01998 | -0.049 | -55.102
-12.5 | -1.065 | 0.01832 | -0.05 | -58.161
-12 | -1.026 | 0.01682 | -0.051 | -61.017
-11.5 | -0.985 | 0.01552 | -0.052 | -63.436
-11 | -0.94 | 0.01444 | -0.053 | -65.087
-10.5 | -0.892 | 0.01353 | -0.054 | -65.952
-10 | -0.842 | 0.01271 | -0.055 | -66.265
-9.5 | -0.79 | 0.01199 | -0.055 | -65.9
-9 | -0.736 | 0.01134 | -0.056 | -64.867
-8.5 | -0.679 | 0.01076 | -0.057 | -63.139
-8 | -0.622 | 0.01023 | -0.058 | -60.797
-7.5 | -0.563 | 0.00976 | -0.059 | -57.677
-7 | -0.503 | 0.00933 | -0.06 | -53.883
-6.5 | -0.442 | 0.00895 | -0.061 | -49.354
-6 | -0.38 | 0.00865 | -0.062 | -43.856
-5.5 | -0.317 | 0.00833 | -0.063 | -37.994
-5 | -0.253 | 0.00809 | -0.063 | -31.237
-4.5 | -0.188 | 0.00762 | -0.064 | -24.736
-4 | -0.124 | 0.0074 | -0.065 | -16.697
-3.5 | -0.058 | 0.0072 | -0.066 | -8.092
-3 | 0.007 | 0.00649 | -0.067 | 1.148
-2.5 | 0.073 | 0.00687 | -0.068 | 10.683
-2 | 0.14 | 0.00706 | -0.068 | 19.861
-1.5 | 0.207 | 0.007 | -0.069 | 29.496
-1 | 0.273 | 0.00694 | -0.07 | 39.332
-0.5 | 0.339 | 0.00693 | -0.071 | 49.007
0 | 0.4 | 0.00688 | -0.071 | 58.13
0.5 | 0.465 | 0.00694 | -0.072 | 66.998
1 | 0.529 | 0.0072 | -0.073 | 73.449
1.5 | 0.593 | 0.00726 | -0.073 | 81.712
2 | 0.657 | 0.00739 | -0.074 | 88.884
2.5 | 0.72 | 0.00759 | -0.075 | 94.882
3 | 0.783 | 0.00777 | -0.075 | 100.875
3.5 | 0.846 | 0.00798 | -0.076 | 106.02
4 | 0.909 | 0.0083 | -0.077 | 109.502
4.5 | 0.97 | 0.00858 | -0.077 | 113.043
5 | 1.032 | 0.00897 | -0.078 | 115.04
5.5 | 1.092 | 0.00941 | -0.079 | 116.095
6 | 1.153 | 0.00993 | -0.079 | 116.074
6.5 | 1.212 | 0.0105 | -0.08 | 115.484
7 | 1.271 | 0.01123 | -0.08 | 113.203
7.5 | 1.329 | 0.01203 | -0.081 | 110.446
8 | 1.386 | 0.01279 | -0.082 | 108.392
8.5 | 1.442 | 0.01363 | -0.082 | 105.765
9 | 1.497 | 0.01448 | -0.083 | 103.345
9.5 | 1.55 | 0.01547 | -0.083 | 100.193
10 | 1.602 | 0.01653 | -0.084 | 96.941
10.5 | 1.653 | 0.01766 | -0.084 | 93.624
11 | 1.701 | 0.01909 | -0.085 | 89.109
11.5 | 1.747 | 0.02086 | -0.085 | 83.762
12 | 1.791 | 0.02252 | -0.086 | 79.509
12.5 | 1.832 | 0.02418 | -0.086 | 75.75
13 | 1.871 | 0.02583 | -0.087 | 72.444
13.5 | 1.908 | 0.02763 | -0.087 | 69.064
14 | 1.941 | 0.02946 | -0.088 | 65.902
14.5 | 1.97 | 0.03137 | -0.088 | 62.809
15 | 1.996 | 0.03345 | -0.088 | 59.668
15.5 | 2.018 | 0.03567 | -0.089 | 56.567
16 | 2.036 | 0.03812 | -0.089 | 53.401
16.5 | 2.05 | 0.04076 | -0.09 | 50.297
17 | 2.06 | 0.04353 | -0.09 | 47.331
17.5 | 2.066 | 0.04641 | -0.09 | 44.516
18 | 2.068 | 0.04945 | -0.091 | 41.816
18.5 | 2.065 | 0.05273 | -0.091 | 39.167
19 | 2.055 | 0.05621 | -0.091 | 36.554
19.5 | 2.037 | 0.05999 | -0.091 | 33.961
20 | 2.014 | 0.06403 | -0.092 | 31.458

## 78. Re 5M Mach 0.25 (2)
BIGFOIL.COM POLAR EXPORT
fx84w218
FX 84-W-218 |  |  |  | Cl Max: | 1.5023 | at alpha= | 20 | deg
XFOIL ncrit=9 |  |  |  | L/D Max: | 148.3 | at alpha= | 6 | deg
Re: | 5000000 |  |  | Cd Min: | 0.08856 | at alpha= | 20 | deg
Mach: | 0.25 |  |  | Cl=0 at alpha= | -3.1258 | deg
|  |  |  | @ Cl=0.1, Cd= | 0.0063334
|  |  |  | @ Cl=0.4, Cd= | 0.0056983
|  |  |  | @ Cl=0.6, Cd= | 0.0056069
alpha (deg) | Cl | Cd | Cm | Cl/Cd
-20 | -1.1834 | 0.05871 | -0.1154 | -20.1567
-19.5 | -1.1947 | 0.05187 | -0.1182 | -23.0326
-18.5 | -1.211 | 0.03995 | -0.1213 | -30.3129
-18 | -1.2052 | 0.03572 | -0.1214 | -33.7402
-17.5 | -1.1947 | 0.03201 | -0.121 | -37.3227
-17 | -1.1779 | 0.02905 | -0.12 | -40.5473
-16.5 | -1.1643 | 0.02604 | -0.1186 | -44.712
-16 | -1.1478 | 0.02351 | -0.1166 | -48.8218
-15.5 | -1.1242 | 0.02149 | -0.1145 | -52.3127
-15 | -1.0978 | 0.0198 | -0.1121 | -55.4444
-14.5 | -1.0737 | 0.01808 | -0.1094 | -59.3861
-14 | -1.0452 | 0.0167 | -0.1065 | -62.5868
-13.5 | -1.0125 | 0.01557 | -0.1038 | -65.0289
-13 | -0.9825 | 0.0144 | -0.1006 | -68.2292
-12.5 | -0.9485 | 0.0135 | -0.0974 | -70.2593
-12 | -0.9128 | 0.01268 | -0.0943 | -71.9874
-11.5 | -0.8775 | 0.01194 | -0.0909 | -73.4925
-11 | -0.8396 | 0.01134 | -0.0877 | -74.0388
-10.5 | -0.8051 | 0.01072 | -0.0837 | -75.1026
-10 | -0.7706 | 0.01034 | -0.0792 | -74.5261
-9.5 | -0.7263 | 0.00992 | -0.0765 | -73.2157
-9 | -0.6763 | 0.00955 | -0.0748 | -70.8168
-8.5 | -0.6237 | 0.00922 | -0.0735 | -67.6464
-8 | -0.5693 | 0.00888 | -0.0726 | -64.1104
-7.5 | -0.5143 | 0.00858 | -0.0718 | -59.9417
-7 | -0.4577 | 0.00828 | -0.0713 | -55.2778
-6.5 | -0.4003 | 0.00801 | -0.0709 | -49.975
-6 | -0.3423 | 0.00778 | -0.0707 | -43.9974
-5.5 | -0.2833 | 0.00754 | -0.0707 | -37.5729
-5 | -0.2247 | 0.00732 | -0.0707 | -30.6967
-4.5 | -0.165 | 0.00709 | -0.0709 | -23.2722
-4 | -0.1052 | 0.0069 | -0.0712 | -15.2464
-3.5 | -0.0452 | 0.00673 | -0.0715 | -6.7162
-3 | 0.0152 | 0.00653 | -0.0719 | 2.3277
-2.5 | 0.0754 | 0.00641 | -0.0723 | 11.7629
-2 | 0.1364 | 0.00622 | -0.0729 | 21.9293
-1.5 | 0.1967 | 0.00613 | -0.0733 | 32.0881
-1 | 0.2577 | 0.00597 | -0.0739 | 43.1658
-0.5 | 0.3178 | 0.00586 | -0.0744 | 54.2321
0 | 0.3783 | 0.00572 | -0.075 | 66.1364
0.5 | 0.4384 | 0.00566 | -0.0755 | 77.4558
1 | 0.499 | 0.00559 | -0.0761 | 89.2665
1.5 | 0.5585 | 0.0056 | -0.0765 | 99.7321
2 | 0.6189 | 0.00561 | -0.077 | 110.3209
2.5 | 0.6773 | 0.00571 | -0.0772 | 118.6165
3 | 0.7362 | 0.0058 | -0.0774 | 126.931
3.5 | 0.794 | 0.00592 | -0.0775 | 134.1216
4 | 0.8491 | 0.00611 | -0.077 | 138.9689
4.5 | 0.9048 | 0.00625 | -0.0766 | 144.768
5 | 0.9567 | 0.00647 | -0.0755 | 147.8671
5.5 | 1.0009 | 0.00676 | -0.073 | 148.0621
6 | 1.0381 | 0.007 | -0.069 | 148.3
6.5 | 1.0743 | 0.00741 | -0.0652 | 144.9798
7 | 1.1073 | 0.00798 | -0.061 | 138.7594
7.5 | 1.1368 | 0.00869 | -0.0565 | 130.817
8 | 1.1667 | 0.0095 | -0.0523 | 122.8105
8.5 | 1.1947 | 0.01045 | -0.0481 | 114.3254
9 | 1.22 | 0.01157 | -0.0437 | 105.4451
9.5 | 1.2441 | 0.01284 | -0.0394 | 96.8925
10 | 1.2651 | 0.01431 | -0.035 | 88.4067
10.5 | 1.2844 | 0.01595 | -0.0307 | 80.5266
11 | 1.3056 | 0.01765 | -0.0268 | 73.9717
11.5 | 1.3236 | 0.01958 | -0.0229 | 67.5996
12 | 1.3386 | 0.02169 | -0.0188 | 61.7151
12.5 | 1.3906 | 0.0245 | -0.0231 | 56.7592
13 | 1.4113 | 0.02742 | -0.0214 | 51.4697
13.5 | 1.4283 | 0.03057 | -0.0196 | 46.7223
14 | 1.4444 | 0.03383 | -0.0178 | 42.6958
14.5 | 1.4554 | 0.03743 | -0.0158 | 38.8832
15 | 1.4645 | 0.04122 | -0.0137 | 35.5289
15.5 | 1.4708 | 0.04517 | -0.0116 | 32.5614
16 | 1.4767 | 0.04912 | -0.0094 | 30.0631
16.5 | 1.4781 | 0.05321 | -0.0069 | 27.7786
17 | 1.4807 | 0.05743 | -0.0048 | 25.7827
17.5 | 1.4878 | 0.06165 | -0.0036 | 24.133
18 | 1.492 | 0.06642 | -0.0028 | 22.4631
18.5 | 1.4938 | 0.07171 | -0.0026 | 20.8311
19 | 1.4965 | 0.07712 | -0.0028 | 19.4048
19.5 | 1.5007 | 0.08263 | -0.0034 | 18.1617
20 | 1.5023 | 0.08856 | -0.0044 | 16.9636

## 79. Re 5M Mach 0.50 (1)
BIGFOIL.COM POLAR EXPORT
fx84w218
FX 84-W-218 |  |  |  | Cl Max: | 1.826 | at alpha= | 12 | deg
JavaFoil+Calcfoil stall+Eppler ext transition |  |  |  | L/D Max: | 102.307 | at alpha= | 5 | deg
Re: | 5000000 |  |  | Cd Min: | 0.00741 | at alpha= | -1 | deg
Mach: | 0.5 |  |  | Cl=0 at alpha= | -3.0556 | deg
|  |  |  | @ Cl=0.1, Cd= | 0.0081035
|  |  |  | @ Cl=0.4, Cd= | 0.0075216
|  |  |  | @ Cl=0.6, Cd= | 0.007998
alpha (deg) | Cl | Cd | Cm | Cl/Cd
-20 | -0.985 | 0.16019 | -0.031 | -6.151
-19.5 | -0.954 | 0.15582 | -0.031 | -6.12
-19 | -0.922 | 0.1523 | -0.03 | -6.051
-18.5 | -0.892 | 0.14783 | -0.03 | -6.036
-18 | -0.864 | 0.1429 | -0.03 | -6.046
-17.5 | -0.84 | 0.13771 | -0.032 | -6.101
-17 | -0.808 | 0.13362 | -0.031 | -6.048
-16.5 | -0.777 | 0.12961 | -0.031 | -5.994
-16 | -0.748 | 0.12471 | -0.031 | -5.999
-15.5 | -0.723 | 0.12306 | -0.033 | -5.877
-15 | -0.692 | 0.11635 | -0.032 | -5.949
-14.5 | -0.661 | 0.11253 | -0.031 | -5.874
-14 | -0.636 | 0.11143 | -0.033 | -5.706
-13.5 | -0.606 | 0.10328 | -0.033 | -5.865
-13 | -0.574 | 0.09721 | -0.031 | -5.909
-12.5 | -0.552 | 0.09221 | -0.036 | -5.983
-12 | -0.524 | 0.08316 | -0.037 | -6.303
-11.5 | -0.725 | 0.0487 | -0.05 | -14.891
-11 | -0.836 | 0.0295 | -0.055 | -28.352
-10.5 | -0.854 | 0.02346 | -0.058 | -36.421
-10 | -0.842 | 0.01983 | -0.059 | -42.475
-9.5 | -0.812 | 0.01736 | -0.06 | -46.812
-9 | -0.77 | 0.01565 | -0.062 | -49.187
-8.5 | -0.72 | 0.01413 | -0.063 | -50.994
-8 | -0.666 | 0.01301 | -0.064 | -51.191
-7.5 | -0.608 | 0.01204 | -0.065 | -50.477
-7 | -0.546 | 0.01122 | -0.066 | -48.697
-6.5 | -0.482 | 0.01053 | -0.067 | -45.766
-6 | -0.416 | 0.00994 | -0.068 | -41.83
-5.5 | -0.348 | 0.00987 | -0.069 | -35.196
-5 | -0.278 | 0.00947 | -0.07 | -29.386
-4.5 | -0.208 | 0.00914 | -0.071 | -22.751
-4 | -0.137 | 0.00881 | -0.072 | -15.492
-3.5 | -0.064 | 0.00854 | -0.073 | -7.551
-3 | 0.008 | 0.00833 | -0.074 | 0.992
-2.5 | 0.082 | 0.00814 | -0.075 | 10.017
-2 | 0.156 | 0.00799 | -0.076 | 19.558
-1.5 | 0.23 | 0.00789 | -0.077 | 29.207
-1 | 0.305 | 0.00741 | -0.077 | 41.148
-0.5 | 0.379 | 0.00741 | -0.078 | 51.164
0 | 0.443 | 0.00775 | -0.079 | 57.177
0.5 | 0.514 | 0.00787 | -0.08 | 65.362
1 | 0.585 | 0.00796 | -0.08 | 73.518
1.5 | 0.656 | 0.00814 | -0.081 | 80.561
2 | 0.726 | 0.00839 | -0.082 | 86.475
2.5 | 0.796 | 0.00867 | -0.083 | 91.813
3 | 0.865 | 0.00909 | -0.083 | 95.178
3.5 | 0.934 | 0.00951 | -0.084 | 98.205
4 | 1.002 | 0.00995 | -0.085 | 100.673
4.5 | 1.069 | 0.01047 | -0.086 | 102.122
5 | 1.136 | 0.0111 | -0.086 | 102.307
5.5 | 1.201 | 0.01184 | -0.087 | 101.46
6 | 1.266 | 0.01267 | -0.088 | 99.935
6.5 | 1.329 | 0.01377 | -0.088 | 96.519
7 | 1.391 | 0.01498 | -0.089 | 92.915
7.5 | 1.453 | 0.01613 | -0.089 | 90.064
8 | 1.512 | 0.01744 | -0.09 | 86.703
8.5 | 1.568 | 0.01885 | -0.091 | 83.219
9 | 1.622 | 0.02047 | -0.091 | 79.224
9.5 | 1.672 | 0.0223 | -0.092 | 74.961
10 | 1.717 | 0.02449 | -0.092 | 70.118
10.5 | 1.757 | 0.02767 | -0.092 | 63.504
11 | 1.79 | 0.03065 | -0.093 | 58.4
11.5 | 1.816 | 0.03382 | -0.093 | 53.691
12 | 1.826 | 0.03733 | -0.094 | 48.918
12.5 | 1.82 | 0.04126 | -0.094 | 44.104
13 | 1.788 | 0.04604 | -0.094 | 38.834
13.5 | 1.708 | 0.05255 | -0.094 | 32.497
14 | 1.439 | 0.06292 | -0.094 | 22.867
14.5 | 1.144 | 0.07057 | -0.094 | 16.208
15 | 1.172 | 0.07354 | -0.094 | 15.939
15.5 | 1.195 | 0.0835 | -0.093 | 14.307
16 | 1.226 | 0.08381 | -0.094 | 14.622
16.5 | 1.255 | 0.08326 | -0.095 | 15.074
17 | 1.282 | 0.09089 | -0.095 | 14.103

## 80. Re 5M Mach 0.50 (2)
BIGFOIL.COM POLAR EXPORT
fx84w218
FX 84-W-218 |  |  |  | Cl Max: | 1.3693 | at alpha= | 20 | deg
XFOIL ncrit=9 |  |  |  | L/D Max: | 115.633 | at alpha= | 3 | deg
Re: | 5000000 |  |  | Cd Min: | 0.14364 | at alpha= | 20 | deg
Mach: | 0.5 |  |  | Cl=0 at alpha= | -3.1664 | deg
|  |  |  | @ Cl=0.1, Cd= | 0.0069741
|  |  |  | @ Cl=0.4, Cd= | 0.0063935
|  |  |  | @ Cl=0.6, Cd= | 0.006281
alpha (deg) | Cl | Cd | Cm | Cl/Cd
-18.5 | -0.6055 | 0.13184 | -0.0916 | -4.5927
-17.5 | -0.6525 | 0.10934 | -0.1084 | -5.9676
-17 | -0.6913 | 0.09718 | -0.1177 | -7.1136
-16.5 | -0.7343 | 0.08531 | -0.1265 | -8.6074
-16 | -0.7765 | 0.07421 | -0.1344 | -10.4635
-15.5 | -0.8182 | 0.06373 | -0.1413 | -12.8385
-15 | -0.8554 | 0.05422 | -0.1467 | -15.7765
-14.5 | -0.8842 | 0.04593 | -0.1503 | -19.251
-14 | -0.9039 | 0.0388 | -0.1521 | -23.2964
-13.5 | -0.9126 | 0.03301 | -0.1521 | -27.6462
-13 | -0.9085 | 0.0284 | -0.1505 | -31.9894
-12.5 | -0.8937 | 0.0248 | -0.1479 | -36.0363
-12 | -0.8724 | 0.0219 | -0.1444 | -39.8356
-11.5 | -0.8473 | 0.01938 | -0.1405 | -43.7203
-11 | -0.8142 | 0.01747 | -0.1363 | -46.6056
-10.5 | -0.7794 | 0.01575 | -0.1318 | -49.4857
-10 | -0.7399 | 0.01437 | -0.1274 | -51.4892
-9.5 | -0.699 | 0.01319 | -0.1228 | -52.9947
-9 | -0.6549 | 0.01218 | -0.1183 | -53.7685
-8.5 | -0.6114 | 0.01131 | -0.1136 | -54.0584
-8 | -0.5659 | 0.01056 | -0.109 | -53.589
-7.5 | -0.5208 | 0.00993 | -0.1041 | -52.4471
-7 | -0.4828 | 0.00948 | -0.0978 | -50.9283
-6.5 | -0.4297 | 0.00909 | -0.0939 | -47.2717
-6 | -0.3705 | 0.00875 | -0.0911 | -42.3429
-5.5 | -0.3076 | 0.00842 | -0.0891 | -36.5321
-5 | -0.2438 | 0.00813 | -0.0874 | -29.9877
-4.5 | -0.1786 | 0.00785 | -0.0861 | -22.7516
-4 | -0.1117 | 0.0076 | -0.0852 | -14.6974
-3.5 | -0.0455 | 0.0074 | -0.0843 | -6.1486
-3 | 0.0227 | 0.00717 | -0.0839 | 3.166
-2.5 | 0.0895 | 0.007 | -0.0834 | 12.7857
-2 | 0.1585 | 0.00683 | -0.0833 | 23.2064
-1.5 | 0.2256 | 0.0067 | -0.083 | 33.6716
-1 | 0.294 | 0.00657 | -0.0829 | 44.7489
-0.5 | 0.3607 | 0.00647 | -0.0827 | 55.7496
0 | 0.4275 | 0.00634 | -0.0824 | 67.429
0.5 | 0.4922 | 0.00629 | -0.0819 | 78.2512
1 | 0.5581 | 0.00624 | -0.0815 | 89.4391
1.5 | 0.6194 | 0.0063 | -0.0802 | 98.3175
2 | 0.6824 | 0.00634 | -0.0792 | 107.6341
2.5 | 0.7293 | 0.00648 | -0.0752 | 112.5463
3 | 0.7759 | 0.00671 | -0.0712 | 115.6334
3.5 | 0.8209 | 0.00711 | -0.0671 | 115.4571
4 | 0.8644 | 0.00764 | -0.063 | 113.1414
4.5 | 0.9121 | 0.00816 | -0.0596 | 111.777
5 | 0.9542 | 0.00888 | -0.0556 | 107.455
5.5 | 0.9946 | 0.00974 | -0.0514 | 102.115
6 | 1.0381 | 0.01061 | -0.0478 | 97.8417
6.5 | 1.0752 | 0.01175 | -0.0434 | 91.5064
7 | 1.1067 | 0.01312 | -0.0386 | 84.3521
7.5 | 1.1403 | 0.01456 | -0.0343 | 78.3173
8 | 1.1705 | 0.01623 | -0.0297 | 72.1195
8.5 | 1.193 | 0.01831 | -0.0247 | 65.1557
9 | 1.2092 | 0.02082 | -0.0195 | 58.0788
9.5 | 1.2263 | 0.0235 | -0.0148 | 52.183
10 | 1.2432 | 0.02633 | -0.0105 | 47.2161
10.5 | 1.2597 | 0.02937 | -0.0065 | 42.8907
11 | 1.2763 | 0.03257 | -0.0028 | 39.1864
11.5 | 1.2905 | 0.03603 | 0.0007 | 35.8174
12 | 1.3012 | 0.03971 | 0.0042 | 32.7676
12.5 | 1.343 | 0.04497 | -0.0003 | 29.8644
14.5 | 1.3542 | 0.06558 | 0.0075 | 20.6496
15 | 1.3539 | 0.07154 | 0.0084 | 18.9251
15.5 | 1.3506 | 0.07805 | 0.0085 | 17.3043
16 | 1.3536 | 0.08441 | 0.0081 | 16.036
16.5 | 1.3554 | 0.09112 | 0.0072 | 14.8749
17 | 1.3586 | 0.09798 | 0.0058 | 13.8661
17.5 | 1.3601 | 0.10522 | 0.0039 | 12.9262
18 | 1.3619 | 0.11265 | 0.0016 | 12.0897
18.5 | 1.3629 | 0.12031 | -0.0012 | 11.3282
19 | 1.3662 | 0.12784 | -0.0042 | 10.6868
19.5 | 1.3692 | 0.13554 | -0.0075 | 10.1018
20 | 1.3693 | 0.14364 | -0.0114 | 9.5329

## 81. Re 6M Mach 0.00 (1)
BIGFOIL.COM POLAR EXPORT
fx84w218
FX 84-W-218 |  |  |  | Cl Max: | 2.169 | at alpha= | 20 | deg
JavaFoil+Calcfoil stall+Eppler ext transition |  |  |  | L/D Max: | 120.181 | at alpha= | 6 | deg
Re: | 6000000 |  |  | Cd Min: | 0.006 | at alpha= | -1.5 | deg
Mach: | 0 |  |  | Cl=0 at alpha= | -3.0547 | deg
|  |  |  | @ Cl=0.1, Cd= | 0.0063675
|  |  |  | @ Cl=0.4, Cd= | 0.006739
|  |  |  | @ Cl=0.6, Cd= | 0.0070687
alpha (deg) | Cl | Cd | Cm | Cl/Cd
-20 | -1.383 | 0.06922 | -0.035 | -19.979
-19.5 | -1.382 | 0.06204 | -0.036 | -22.281
-19 | -1.38 | 0.05528 | -0.037 | -24.954
-18.5 | -1.375 | 0.04884 | -0.038 | -28.154
-18 | -1.367 | 0.04369 | -0.039 | -31.279
-17.5 | -1.356 | 0.03866 | -0.04 | -35.081
-17 | -1.342 | 0.03459 | -0.041 | -38.795
-16.5 | -1.324 | 0.03083 | -0.042 | -42.948
-16 | -1.302 | 0.02776 | -0.043 | -46.894
-15.5 | -1.276 | 0.02526 | -0.044 | -50.495
-15 | -1.247 | 0.02304 | -0.045 | -54.116
-14.5 | -1.216 | 0.02105 | -0.046 | -57.751
-14 | -1.182 | 0.01938 | -0.046 | -60.994
-13.5 | -1.145 | 0.01791 | -0.047 | -63.96
-13 | -1.107 | 0.01659 | -0.048 | -66.713
-12.5 | -1.065 | 0.01542 | -0.049 | -69.075
-12 | -1.022 | 0.01435 | -0.05 | -71.21
-11.5 | -0.976 | 0.01344 | -0.051 | -72.629
-11 | -0.929 | 0.01269 | -0.051 | -73.198
-10.5 | -0.879 | 0.01197 | -0.052 | -73.437
-10 | -0.828 | 0.01135 | -0.053 | -72.93
-9.5 | -0.775 | 0.01078 | -0.054 | -71.888
-9 | -0.72 | 0.01028 | -0.055 | -70.067
-8.5 | -0.665 | 0.00982 | -0.056 | -67.664
-8 | -0.607 | 0.0094 | -0.057 | -64.649
-7.5 | -0.549 | 0.00903 | -0.057 | -60.851
-7 | -0.49 | 0.00869 | -0.058 | -56.412
-6.5 | -0.43 | 0.00837 | -0.059 | -51.431
-6 | -0.37 | 0.00811 | -0.06 | -45.593
-5.5 | -0.308 | 0.00788 | -0.061 | -39.085
-5 | -0.246 | 0.00766 | -0.062 | -32.115
-4.5 | -0.183 | 0.00748 | -0.062 | -24.47
-4 | -0.12 | 0.00675 | -0.063 | -17.78
-3.5 | -0.057 | 0.0066 | -0.064 | -8.559
-3 | 0.007 | 0.00653 | -0.065 | 1.107
-2.5 | 0.071 | 0.00643 | -0.066 | 11.062
-2 | 0.136 | 0.00629 | -0.066 | 21.581
-1.5 | 0.2 | 0.006 | -0.067 | 33.346
-1 | 0.264 | 0.00672 | -0.068 | 39.335
-0.5 | 0.329 | 0.00669 | -0.068 | 49.101
0 | 0.389 | 0.0067 | -0.069 | 58.006
0.5 | 0.451 | 0.00692 | -0.07 | 65.212
1 | 0.514 | 0.00696 | -0.071 | 73.87
1.5 | 0.576 | 0.00703 | -0.071 | 81.989
2 | 0.638 | 0.00713 | -0.072 | 89.525
2.5 | 0.7 | 0.00724 | -0.073 | 96.699
3 | 0.762 | 0.00738 | -0.073 | 103.151
3.5 | 0.823 | 0.0076 | -0.074 | 108.162
4 | 0.883 | 0.00785 | -0.074 | 112.539
4.5 | 0.944 | 0.00815 | -0.075 | 115.84
5 | 1.003 | 0.0085 | -0.076 | 118.011
5.5 | 1.063 | 0.00887 | -0.076 | 119.735
6 | 1.121 | 0.00933 | -0.077 | 120.181
6.5 | 1.179 | 0.00986 | -0.078 | 119.631
7 | 1.237 | 0.01052 | -0.078 | 117.556
7.5 | 1.294 | 0.01113 | -0.079 | 116.202
8 | 1.35 | 0.01175 | -0.079 | 114.855
8.5 | 1.405 | 0.01245 | -0.08 | 112.844
9 | 1.459 | 0.0132 | -0.08 | 110.588
9.5 | 1.513 | 0.01401 | -0.081 | 107.96
10 | 1.565 | 0.0149 | -0.081 | 105.019
10.5 | 1.616 | 0.01583 | -0.082 | 102.077
11 | 1.664 | 0.01719 | -0.082 | 96.82
11.5 | 1.711 | 0.01853 | -0.083 | 92.351
12 | 1.757 | 0.01984 | -0.083 | 88.533
12.5 | 1.801 | 0.02115 | -0.084 | 85.128
13 | 1.843 | 0.02247 | -0.084 | 82.039
13.5 | 1.884 | 0.02388 | -0.085 | 78.895
14 | 1.922 | 0.02534 | -0.085 | 75.845
14.5 | 1.957 | 0.02683 | -0.086 | 72.923
15 | 1.99 | 0.02842 | -0.086 | 70.004
15.5 | 2.02 | 0.03015 | -0.087 | 67.004
16 | 2.048 | 0.03208 | -0.087 | 63.845
16.5 | 2.073 | 0.03402 | -0.087 | 60.95
17 | 2.096 | 0.03609 | -0.088 | 58.077
17.5 | 2.116 | 0.03824 | -0.088 | 55.342
18 | 2.134 | 0.04048 | -0.089 | 52.719
18.5 | 2.149 | 0.04282 | -0.089 | 50.191
19 | 2.16 | 0.04527 | -0.089 | 47.713
19.5 | 2.166 | 0.04788 | -0.09 | 45.235
20 | 2.169 | 0.05068 | -0.09 | 42.8

## 82. Re 6M Mach 0.00 (2)
BIGFOIL.COM POLAR EXPORT
fx84w218
FX 84-W-218 |  |  |  | Cl Max: | 1.5737 | at alpha= | 20 | deg
XFOIL ncrit=9 |  |  |  | L/D Max: | 157.878 | at alpha= | 6 | deg
Re: | 6000000 |  |  | Cd Min: | 0.06967 | at alpha= | 20 | deg
Mach: | 0 |  |  | Cl=0 at alpha= | -3.1172 | deg
|  |  |  | @ Cl=0.1, Cd= | 0.0060392
|  |  |  | @ Cl=0.4, Cd= | 0.0054501
|  |  |  | @ Cl=0.6, Cd= | 0.005362
alpha (deg) | Cl | Cd | Cm | Cl/Cd
-20 | -1.3321 | 0.035 | -0.1091 | -38.06
-19.5 | -1.3255 | 0.03144 | -0.1088 | -42.1597
-19 | -1.3129 | 0.02853 | -0.108 | -46.0182
-18.5 | -1.2952 | 0.02618 | -0.107 | -49.4729
-18 | -1.2738 | 0.02414 | -0.1058 | -52.7672
-17.5 | -1.2553 | 0.02213 | -0.1041 | -56.7239
-17 | -1.2356 | 0.02028 | -0.1021 | -60.927
-16.5 | -1.2111 | 0.01881 | -0.1001 | -64.386
-16 | -1.1834 | 0.01754 | -0.0981 | -67.4686
-15.5 | -1.1565 | 0.01633 | -0.0957 | -70.8206
-15 | -1.1287 | 0.01522 | -0.0932 | -74.159
-14.5 | -1.0981 | 0.01429 | -0.0907 | -76.8439
-14 | -1.0648 | 0.01354 | -0.0883 | -78.6411
-13.5 | -1.034 | 0.0127 | -0.0854 | -81.4173
-13 | -1.0005 | 0.01206 | -0.0826 | -82.9602
-12.5 | -0.9648 | 0.01152 | -0.0799 | -83.75
-12 | -0.9329 | 0.01093 | -0.0764 | -85.3522
-11.5 | -0.9009 | 0.01053 | -0.0725 | -85.5556
-11 | -0.8607 | 0.01016 | -0.0699 | -84.7146
-10.5 | -0.8141 | 0.00981 | -0.0686 | -82.9867
-10 | -0.7655 | 0.00947 | -0.0675 | -80.8342
-9.5 | -0.7144 | 0.00915 | -0.0668 | -78.0765
-9 | -0.663 | 0.00884 | -0.0662 | -75
-8.5 | -0.61 | 0.00853 | -0.0659 | -71.5123
-8 | -0.5557 | 0.00827 | -0.0657 | -67.1947
-7.5 | -0.501 | 0.00804 | -0.0656 | -62.3134
-7 | -0.4452 | 0.00778 | -0.0658 | -57.2237
-6.5 | -0.3893 | 0.00756 | -0.0659 | -51.4947
-6 | -0.3325 | 0.00734 | -0.0661 | -45.2997
-5.5 | -0.2756 | 0.00713 | -0.0665 | -38.6536
-5 | -0.2185 | 0.00694 | -0.0668 | -31.4841
-4.5 | -0.1607 | 0.00673 | -0.0673 | -23.8782
-4 | -0.1029 | 0.00658 | -0.0677 | -15.6383
-3.5 | -0.0444 | 0.00641 | -0.0683 | -6.9267
-3 | 0.0136 | 0.00623 | -0.0689 | 2.183
-2.5 | 0.0722 | 0.00611 | -0.0695 | 11.8167
-2 | 0.1311 | 0.00596 | -0.0702 | 21.9966
-1.5 | 0.1894 | 0.00586 | -0.0708 | 32.3208
-1 | 0.2484 | 0.0057 | -0.0716 | 43.5789
-0.5 | 0.3065 | 0.00562 | -0.0722 | 54.5374
0 | 0.3654 | 0.00548 | -0.0729 | 66.6788
0.5 | 0.4233 | 0.00543 | -0.0735 | 77.9558
1 | 0.4822 | 0.00534 | -0.0743 | 90.2996
1.5 | 0.54 | 0.00537 | -0.0749 | 100.5587
2 | 0.5981 | 0.00536 | -0.0755 | 111.5858
2.5 | 0.656 | 0.00542 | -0.0761 | 121.0332
3 | 0.7126 | 0.00552 | -0.0765 | 129.0942
3.5 | 0.77 | 0.00559 | -0.077 | 137.746
4 | 0.8254 | 0.00574 | -0.0772 | 143.7979
4.5 | 0.8795 | 0.00593 | -0.0771 | 148.3137
5 | 0.9338 | 0.00608 | -0.0771 | 153.5855
5.5 | 0.9857 | 0.00628 | -0.0767 | 156.9586
6 | 1.0341 | 0.00655 | -0.0756 | 157.8779
6.5 | 1.0788 | 0.00686 | -0.0738 | 157.2595
7 | 1.1067 | 0.00721 | -0.0688 | 153.4951
7.5 | 1.1347 | 0.00773 | -0.0641 | 146.7917
8 | 1.1631 | 0.00833 | -0.0597 | 139.6279
8.5 | 1.1899 | 0.00906 | -0.0554 | 131.3355
9 | 1.2159 | 0.00992 | -0.0512 | 122.5706
9.5 | 1.2404 | 0.01089 | -0.0471 | 113.9027
10 | 1.2653 | 0.01195 | -0.0432 | 105.8828
10.5 | 1.2889 | 0.01314 | -0.0394 | 98.0898
11 | 1.3099 | 0.01449 | -0.0355 | 90.4003
11.5 | 1.3302 | 0.01596 | -0.0318 | 83.3459
12 | 1.3484 | 0.01763 | -0.0281 | 76.4833
12.5 | 1.3632 | 0.01944 | -0.024 | 70.1235
13 | 1.4276 | 0.02157 | -0.0304 | 66.1845
13.5 | 1.4444 | 0.02407 | -0.028 | 60.0083
14 | 1.465 | 0.02679 | -0.0267 | 54.6846
14.5 | 1.484 | 0.02956 | -0.0253 | 50.203
15 | 1.5003 | 0.03258 | -0.0238 | 46.0497
15.5 | 1.5148 | 0.03573 | -0.0223 | 42.3957
16 | 1.5283 | 0.03903 | -0.0208 | 39.1571
16.5 | 1.545 | 0.04204 | -0.0196 | 36.7507
17 | 1.5548 | 0.04565 | -0.0182 | 34.0591
17.5 | 1.5643 | 0.04938 | -0.017 | 31.6788
18 | 1.5681 | 0.0535 | -0.0154 | 29.3103
18.5 | 1.5727 | 0.0575 | -0.0139 | 27.3513
19 | 1.5699 | 0.06136 | -0.0111 | 25.5851
19.5 | 1.5708 | 0.06504 | -0.0087 | 24.1513
20 | 1.5737 | 0.06967 | -0.0082 | 22.5879

## 83. Re 6M Mach 0.10 (1)
BIGFOIL.COM POLAR EXPORT
fx84w218
FX 84-W-218 |  |  |  | Cl Max: | 2.154 | at alpha= | 20 | deg
JavaFoil+Calcfoil stall+Eppler ext transition |  |  |  | L/D Max: | 119.737 | at alpha= | 6 | deg
Re: | 6000000 |  |  | Cd Min: | 0.00628 | at alpha= | -3 | deg
Mach: | 0.1 |  |  | Cl=0 at alpha= | -3.0547 | deg
|  |  |  | @ Cl=0.1, Cd= | 0.0064075
|  |  |  | @ Cl=0.4, Cd= | 0.0067759
|  |  |  | @ Cl=0.6, Cd= | 0.0070773
alpha (deg) | Cl | Cd | Cm | Cl/Cd
-20 | -1.356 | 0.07412 | -0.035 | -18.292
-19.5 | -1.358 | 0.0664 | -0.036 | -20.451
-19 | -1.359 | 0.05868 | -0.037 | -23.155
-18.5 | -1.356 | 0.05225 | -0.038 | -25.952
-18 | -1.351 | 0.04607 | -0.039 | -29.327
-17.5 | -1.343 | 0.04099 | -0.04 | -32.758
-17 | -1.331 | 0.0363 | -0.041 | -36.673
-16.5 | -1.315 | 0.03233 | -0.042 | -40.675
-16 | -1.295 | 0.02887 | -0.043 | -44.851
-15.5 | -1.271 | 0.02609 | -0.044 | -48.707
-15 | -1.243 | 0.02382 | -0.045 | -52.206
-14.5 | -1.213 | 0.0217 | -0.046 | -55.924
-14 | -1.181 | 0.01987 | -0.047 | -59.404
-13.5 | -1.145 | 0.01835 | -0.047 | -62.396
-13 | -1.107 | 0.01694 | -0.048 | -65.353
-12.5 | -1.066 | 0.01571 | -0.049 | -67.857
-12 | -1.023 | 0.01463 | -0.05 | -69.949
-11.5 | -0.978 | 0.01365 | -0.051 | -71.672
-11 | -0.931 | 0.01286 | -0.052 | -72.372
-10.5 | -0.882 | 0.01214 | -0.053 | -72.605
-10 | -0.831 | 0.01148 | -0.053 | -72.361
-9.5 | -0.778 | 0.01092 | -0.054 | -71.229
-9 | -0.723 | 0.0104 | -0.055 | -69.484
-8.5 | -0.667 | 0.00994 | -0.056 | -67.127
-8 | -0.61 | 0.00946 | -0.057 | -64.468
-7.5 | -0.552 | 0.00907 | -0.058 | -60.808
-7 | -0.492 | 0.00877 | -0.059 | -56.146
-6.5 | -0.432 | 0.00844 | -0.059 | -51.191
-6 | -0.371 | 0.00817 | -0.06 | -45.432
-5.5 | -0.309 | 0.00791 | -0.061 | -39.116
-5 | -0.247 | 0.0077 | -0.062 | -32.057
-4.5 | -0.184 | 0.00754 | -0.063 | -24.408
-4 | -0.121 | 0.00676 | -0.064 | -17.85
-3.5 | -0.057 | 0.0064 | -0.064 | -8.876
-3 | 0.007 | 0.00628 | -0.065 | 1.157
-2.5 | 0.071 | 0.00647 | -0.066 | 11.045
-2 | 0.136 | 0.00633 | -0.067 | 21.558
-1.5 | 0.201 | 0.0068 | -0.067 | 29.563
-1 | 0.266 | 0.00676 | -0.068 | 39.315
-0.5 | 0.33 | 0.00673 | -0.069 | 49.088
0 | 0.39 | 0.00674 | -0.07 | 57.935
0.5 | 0.454 | 0.00697 | -0.07 | 65.024
1 | 0.516 | 0.00697 | -0.071 | 74.093
1.5 | 0.579 | 0.00704 | -0.072 | 82.189
2 | 0.641 | 0.00715 | -0.072 | 89.676
2.5 | 0.703 | 0.00727 | -0.073 | 96.771
3 | 0.765 | 0.00745 | -0.074 | 102.733
3.5 | 0.826 | 0.00767 | -0.074 | 107.725
4 | 0.887 | 0.00788 | -0.075 | 112.525
4.5 | 0.948 | 0.00819 | -0.075 | 115.678
5 | 1.008 | 0.00856 | -0.076 | 117.723
5.5 | 1.067 | 0.00896 | -0.077 | 119.089
6 | 1.126 | 0.00941 | -0.077 | 119.737
6.5 | 1.184 | 0.00999 | -0.078 | 118.615
7 | 1.242 | 0.01063 | -0.078 | 116.811
7.5 | 1.299 | 0.01125 | -0.079 | 115.515
8 | 1.356 | 0.01191 | -0.08 | 113.787
8.5 | 1.411 | 0.0126 | -0.08 | 111.994
9 | 1.465 | 0.01339 | -0.081 | 109.483
9.5 | 1.519 | 0.01419 | -0.081 | 106.995
10 | 1.571 | 0.0151 | -0.082 | 104.003
10.5 | 1.622 | 0.01605 | -0.082 | 101.012
11 | 1.67 | 0.01748 | -0.083 | 95.553
11.5 | 1.717 | 0.01885 | -0.083 | 91.104
12 | 1.763 | 0.02017 | -0.084 | 87.397
12.5 | 1.806 | 0.02152 | -0.084 | 83.945
13 | 1.848 | 0.02285 | -0.085 | 80.878
13.5 | 1.888 | 0.02433 | -0.085 | 77.608
14 | 1.926 | 0.02583 | -0.086 | 74.563
14.5 | 1.96 | 0.02737 | -0.086 | 71.624
15 | 1.992 | 0.02901 | -0.087 | 68.671
15.5 | 2.021 | 0.0308 | -0.087 | 65.642
16 | 2.048 | 0.03279 | -0.087 | 62.475
16.5 | 2.072 | 0.0348 | -0.088 | 59.548
17 | 2.094 | 0.03696 | -0.088 | 56.652
17.5 | 2.112 | 0.03916 | -0.089 | 53.939
18 | 2.128 | 0.0415 | -0.089 | 51.288
18.5 | 2.141 | 0.04391 | -0.089 | 48.775
19 | 2.15 | 0.0465 | -0.09 | 46.23
19.5 | 2.153 | 0.04922 | -0.09 | 43.744
20 | 2.154 | 0.05211 | -0.09 | 41.323

## 84. Re 6M Mach 0.10 (2)
BIGFOIL.COM POLAR EXPORT
fx84w218
FX 84-W-218 |  |  |  | Cl Max: | 1.565 | at alpha= | 18.5 | deg
XFOIL ncrit=9 |  |  |  | L/D Max: | 157.602 | at alpha= | 6 | deg
Re: | 6000000 |  |  | Cd Min: | 0.07247 | at alpha= | 20 | deg
Mach: | 0.1 |  |  | Cl=0 at alpha= | -3.1183 | deg
|  |  |  | @ Cl=0.1, Cd= | 0.0060557
|  |  |  | @ Cl=0.4, Cd= | 0.0054767
|  |  |  | @ Cl=0.6, Cd= | 0.0053897
alpha (deg) | Cl | Cd | Cm | Cl/Cd
-20 | -1.3174 | 0.03761 | -0.1113 | -35.0279
-19.5 | -1.314 | 0.03358 | -0.1112 | -39.1304
-19 | -1.3044 | 0.03028 | -0.1106 | -43.0779
-18.5 | -1.2892 | 0.02761 | -0.1097 | -46.6932
-18 | -1.27 | 0.02529 | -0.1086 | -50.2175
-17.5 | -1.2495 | 0.02326 | -0.107 | -53.7188
-17 | -1.2321 | 0.02117 | -0.105 | -58.2003
-16.5 | -1.2094 | 0.01952 | -0.1029 | -61.957
-16 | -1.1832 | 0.0181 | -0.1008 | -65.3702
-15.5 | -1.1543 | 0.01691 | -0.0986 | -68.2614
-15 | -1.1274 | 0.0157 | -0.096 | -71.8089
-14.5 | -1.0982 | 0.01465 | -0.0934 | -74.9625
-14 | -1.0654 | 0.01383 | -0.0909 | -77.0354
-13.5 | -1.0333 | 0.01299 | -0.0881 | -79.5458
-13 | -1.0004 | 0.01228 | -0.0852 | -81.4658
-12.5 | -0.9641 | 0.01171 | -0.0825 | -82.3313
-12 | -0.9311 | 0.0111 | -0.0791 | -83.8829
-11.5 | -0.8985 | 0.01062 | -0.0754 | -84.6045
-11 | -0.8628 | 0.01027 | -0.0718 | -84.0117
-10.5 | -0.8174 | 0.0099 | -0.0701 | -82.5657
-10 | -0.7686 | 0.00955 | -0.0689 | -80.4817
-9.5 | -0.7179 | 0.00922 | -0.068 | -77.8633
-9 | -0.6665 | 0.0089 | -0.0673 | -74.8876
-8.5 | -0.6131 | 0.00859 | -0.0669 | -71.3737
-8 | -0.5586 | 0.00833 | -0.0666 | -67.0588
-7 | -0.4477 | 0.00781 | -0.0665 | -57.3239
-6.5 | -0.3916 | 0.00759 | -0.0666 | -51.5942
-6 | -0.3345 | 0.00737 | -0.0668 | -45.3867
-5.5 | -0.2771 | 0.00716 | -0.0671 | -38.7011
-5 | -0.2196 | 0.00697 | -0.0674 | -31.5065
-4.5 | -0.1615 | 0.00676 | -0.0678 | -23.8905
-4 | -0.1035 | 0.0066 | -0.0682 | -15.6818
-3.5 | -0.0445 | 0.00643 | -0.0688 | -6.9207
-3 | 0.0138 | 0.00626 | -0.0693 | 2.2045
-2.5 | 0.0728 | 0.00612 | -0.07 | 11.8954
-2 | 0.132 | 0.00598 | -0.0706 | 22.0736
-1.5 | 0.1907 | 0.00588 | -0.0712 | 32.432
-1 | 0.25 | 0.00573 | -0.072 | 43.63
-0.5 | 0.3084 | 0.00565 | -0.0726 | 54.5841
0 | 0.3677 | 0.00551 | -0.0733 | 66.7332
0.5 | 0.4259 | 0.00545 | -0.0739 | 78.1468
1 | 0.4852 | 0.00536 | -0.0747 | 90.5224
1.5 | 0.5434 | 0.00538 | -0.0752 | 101.0037
2 | 0.6016 | 0.00539 | -0.0758 | 111.6141
2.5 | 0.6599 | 0.00544 | -0.0764 | 121.3051
3 | 0.7167 | 0.00555 | -0.0767 | 129.1351
3.5 | 0.7744 | 0.00562 | -0.0772 | 137.7936
4 | 0.8301 | 0.00577 | -0.0774 | 143.8648
4.5 | 0.8841 | 0.00596 | -0.0772 | 148.3389
5 | 0.9383 | 0.00612 | -0.0771 | 153.317
5.5 | 0.9904 | 0.00632 | -0.0766 | 156.7089
6 | 1.0386 | 0.00659 | -0.0753 | 157.6024
6.5 | 1.0803 | 0.0069 | -0.0729 | 156.5652
7 | 1.1072 | 0.00729 | -0.0676 | 151.8793
7.5 | 1.1355 | 0.00784 | -0.0629 | 144.8342
8 | 1.1638 | 0.00848 | -0.0586 | 137.2406
8.5 | 1.1914 | 0.00923 | -0.0544 | 129.0791
9 | 1.2168 | 0.01014 | -0.0501 | 120
9.5 | 1.2405 | 0.01117 | -0.0458 | 111.0564
10 | 1.2652 | 0.01228 | -0.0419 | 103.0293
10.5 | 1.2891 | 0.0135 | -0.0381 | 95.4889
11 | 1.3108 | 0.01487 | -0.0343 | 88.1506
11.5 | 1.3316 | 0.01637 | -0.0306 | 81.3439
12 | 1.3496 | 0.0181 | -0.0269 | 74.5635
12.5 | 1.3635 | 0.01998 | -0.0227 | 68.2432
13 | 1.4301 | 0.02244 | -0.0299 | 63.7299
13.5 | 1.4454 | 0.02509 | -0.0273 | 57.6086
14 | 1.464 | 0.02792 | -0.0258 | 52.4355
14.5 | 1.483 | 0.03071 | -0.0243 | 48.2905
15 | 1.5001 | 0.03366 | -0.0227 | 44.5663
15.5 | 1.5144 | 0.03686 | -0.0211 | 41.0852
16 | 1.5265 | 0.04033 | -0.0197 | 37.8502
16.5 | 1.5394 | 0.04375 | -0.0183 | 35.1863
17 | 1.5468 | 0.04763 | -0.0168 | 32.4753
17.5 | 1.557 | 0.05129 | -0.0155 | 30.3568
18 | 1.5634 | 0.05515 | -0.014 | 28.3481
18.5 | 1.565 | 0.05928 | -0.0121 | 26.4001
19 | 1.558 | 0.06317 | -0.0085 | 24.6636
19.5 | 1.5586 | 0.06774 | -0.0074 | 23.0086
20 | 1.5627 | 0.07247 | -0.0072 | 21.5634

## 85. Re 6M Mach 0.25 (1)
BIGFOIL.COM POLAR EXPORT
fx84w218
FX 84-W-218 |  |  |  | Cl Max: | 2.07 | at alpha= | 18 | deg
JavaFoil+Calcfoil stall+Eppler ext transition |  |  |  | L/D Max: | 116.334 | at alpha= | 6 | deg
Re: | 6000000 |  |  | Cd Min: | 0.0063 | at alpha= | -2.5 | deg
Mach: | 0.25 |  |  | Cl=0 at alpha= | -3.0539 | deg
|  |  |  | @ Cl=0.1, Cd= | 0.00657
|  |  |  | @ Cl=0.4, Cd= | 0.00692
|  |  |  | @ Cl=0.6, Cd= | 0.0072731
alpha (deg) | Cl | Cd | Cm | Cl/Cd
-20 | -1.147 | 0.1093 | -0.033 | -10.492
-19.5 | -1.169 | 0.09901 | -0.034 | -11.806
-19 | -1.189 | 0.08848 | -0.035 | -13.434
-18.5 | -1.205 | 0.07862 | -0.036 | -15.329
-18 | -1.22 | 0.06849 | -0.038 | -17.812
-17.5 | -1.231 | 0.05919 | -0.039 | -20.805
-17 | -1.238 | 0.05131 | -0.04 | -24.122
-16.5 | -1.239 | 0.04407 | -0.042 | -28.111
-16 | -1.233 | 0.03828 | -0.043 | -32.217
-15.5 | -1.224 | 0.03306 | -0.044 | -37.01
-15 | -1.209 | 0.02907 | -0.045 | -41.572
-14.5 | -1.188 | 0.02607 | -0.046 | -45.58
-14 | -1.164 | 0.02343 | -0.047 | -49.67
-13.5 | -1.135 | 0.0212 | -0.048 | -53.538
-13 | -1.103 | 0.01932 | -0.049 | -57.078
-12.5 | -1.067 | 0.01768 | -0.05 | -60.349
-12 | -1.028 | 0.0163 | -0.051 | -63.078
-11.5 | -0.986 | 0.01504 | -0.052 | -65.562
-11 | -0.941 | 0.01399 | -0.053 | -67.267
-10.5 | -0.893 | 0.01311 | -0.054 | -68.121
-10 | -0.843 | 0.0123 | -0.055 | -68.545
-9.5 | -0.791 | 0.01162 | -0.056 | -68.06
-9 | -0.736 | 0.01101 | -0.056 | -66.86
-8.5 | -0.68 | 0.01046 | -0.057 | -65.019
-8 | -0.622 | 0.00995 | -0.058 | -62.582
-7.5 | -0.563 | 0.0095 | -0.059 | -59.32
-7 | -0.503 | 0.0091 | -0.06 | -55.302
-6.5 | -0.442 | 0.00873 | -0.061 | -50.629
-6 | -0.38 | 0.00844 | -0.062 | -45
-5.5 | -0.317 | 0.00815 | -0.063 | -38.862
-5 | -0.253 | 0.00793 | -0.063 | -31.915
-4.5 | -0.189 | 0.0075 | -0.064 | -25.167
-4 | -0.124 | 0.00727 | -0.065 | -17.007
-3.5 | -0.058 | 0.00652 | -0.066 | -8.935
-3 | 0.007 | 0.00641 | -0.067 | 1.163
-2.5 | 0.073 | 0.0063 | -0.068 | 11.654
-2 | 0.14 | 0.00697 | -0.068 | 20.129
-1.5 | 0.207 | 0.00691 | -0.069 | 29.913
-1 | 0.273 | 0.00691 | -0.07 | 39.492
-0.5 | 0.339 | 0.00687 | -0.071 | 49.37
0 | 0.4 | 0.00692 | -0.071 | 57.868
0.5 | 0.465 | 0.00692 | -0.072 | 67.145
1 | 0.529 | 0.00716 | -0.073 | 73.957
1.5 | 0.593 | 0.00726 | -0.073 | 81.791
2 | 0.657 | 0.00738 | -0.074 | 89.08
2.5 | 0.721 | 0.00751 | -0.075 | 95.97
3 | 0.784 | 0.00769 | -0.075 | 101.898
3.5 | 0.847 | 0.00794 | -0.076 | 106.56
4 | 0.909 | 0.00821 | -0.077 | 110.699
4.5 | 0.971 | 0.00855 | -0.077 | 113.51
5 | 1.032 | 0.00895 | -0.078 | 115.335
5.5 | 1.093 | 0.0094 | -0.079 | 116.313
6 | 1.153 | 0.00991 | -0.079 | 116.334
6.5 | 1.212 | 0.01057 | -0.08 | 114.725
7 | 1.271 | 0.01128 | -0.08 | 112.698
7.5 | 1.329 | 0.01197 | -0.081 | 111.087
8 | 1.387 | 0.01272 | -0.082 | 109.04
8.5 | 1.443 | 0.01347 | -0.082 | 107.08
9 | 1.498 | 0.01435 | -0.083 | 104.366
9.5 | 1.551 | 0.01528 | -0.083 | 101.516
10 | 1.603 | 0.01631 | -0.084 | 98.281
10.5 | 1.654 | 0.01752 | -0.084 | 94.387
11 | 1.702 | 0.01912 | -0.085 | 89.012
11.5 | 1.748 | 0.02068 | -0.085 | 84.528
12 | 1.792 | 0.02215 | -0.086 | 80.899
12.5 | 1.834 | 0.02369 | -0.086 | 77.4
13 | 1.873 | 0.02528 | -0.087 | 74.079
13.5 | 1.91 | 0.02699 | -0.087 | 70.769
14 | 1.943 | 0.02872 | -0.088 | 67.655
14.5 | 1.972 | 0.03058 | -0.088 | 64.5
15 | 1.998 | 0.03262 | -0.089 | 61.248
15.5 | 2.02 | 0.03477 | -0.089 | 58.092
16 | 2.038 | 0.03719 | -0.089 | 54.794
16.5 | 2.052 | 0.03972 | -0.09 | 51.667
17 | 2.062 | 0.04234 | -0.09 | 48.706
17.5 | 2.068 | 0.04514 | -0.09 | 45.821
18 | 2.07 | 0.04805 | -0.091 | 43.086
18.5 | 2.068 | 0.05122 | -0.091 | 40.368
19 | 2.057 | 0.05462 | -0.091 | 37.665
19.5 | 2.04 | 0.05831 | -0.091 | 34.98
20 | 2.017 | 0.06238 | -0.092 | 32.332

## 86. Re 6M Mach 0.25 (2)
BIGFOIL.COM POLAR EXPORT
fx84w218
FX 84-W-218 |  |  |  | Cl Max: | 1.5226 | at alpha= | 20 | deg
XFOIL ncrit=9 |  |  |  | L/D Max: | 153.927 | at alpha= | 5.5 | deg
Re: | 6000000 |  |  | Cd Min: | 0.08615 | at alpha= | 20 | deg
Mach: | 0.25 |  |  | Cl=0 at alpha= | -3.1252 | deg
|  |  |  | @ Cl=0.1, Cd= | 0.0061769
|  |  |  | @ Cl=0.4, Cd= | 0.005614
|  |  |  | @ Cl=0.6, Cd= | 0.0055125
alpha (deg) | Cl | Cd | Cm | Cl/Cd
-20 | -1.2295 | 0.05414 | -0.1178 | -22.7096
-19.5 | -1.238 | 0.04786 | -0.12 | -25.8671
-19 | -1.2382 | 0.04258 | -0.1213 | -29.0794
-18 | -1.2322 | 0.03359 | -0.1217 | -36.6835
-17.5 | -1.2231 | 0.03 | -0.1209 | -40.77
-17 | -1.2061 | 0.02713 | -0.1197 | -44.4563
-16.5 | -1.185 | 0.02475 | -0.118 | -47.8788
-16 | -1.1661 | 0.02238 | -0.116 | -52.1046
-15.5 | -1.1456 | 0.02035 | -0.1134 | -56.2948
-15 | -1.1191 | 0.01869 | -0.1109 | -59.8769
-14.5 | -1.089 | 0.01731 | -0.1084 | -62.9116
-14 | -1.0617 | 0.01593 | -0.1053 | -66.6478
-13.5 | -1.0301 | 0.01478 | -0.1023 | -69.6955
-13 | -0.9953 | 0.01387 | -0.0993 | -71.7592
-12.5 | -0.9628 | 0.01291 | -0.096 | -74.5778
-12 | -0.9267 | 0.01217 | -0.0927 | -76.1463
-11.5 | -0.8904 | 0.0115 | -0.0893 | -77.4261
-11 | -0.8543 | 0.01087 | -0.0857 | -78.5925
-10.5 | -0.8186 | 0.01039 | -0.0816 | -78.7873
-10 | -0.7827 | 0.01 | -0.0774 | -78.27
-9.5 | -0.734 | 0.00962 | -0.0754 | -76.2994
-9 | -0.6823 | 0.00929 | -0.0739 | -73.4446
-8.5 | -0.6293 | 0.00891 | -0.0727 | -70.6285
-8 | -0.5745 | 0.00861 | -0.0718 | -66.7247
-7.5 | -0.5183 | 0.00831 | -0.0712 | -62.3706
-7 | -0.461 | 0.00804 | -0.0708 | -57.3383
-6.5 | -0.4033 | 0.0078 | -0.0705 | -51.7051
-6 | -0.3443 | 0.00754 | -0.0704 | -45.6631
-5.5 | -0.2856 | 0.00733 | -0.0704 | -38.9632
-5 | -0.2259 | 0.00711 | -0.0706 | -31.7722
-4.5 | -0.1658 | 0.00692 | -0.0708 | -23.9595
-4 | -0.1057 | 0.00674 | -0.0711 | -15.6825
-3.5 | -0.0452 | 0.00654 | -0.0715 | -6.9113
-3 | 0.0151 | 0.00641 | -0.0719 | 2.3557
-2.5 | 0.0762 | 0.00622 | -0.0724 | 12.2508
-2 | 0.1369 | 0.00611 | -0.0729 | 22.4059
-1.5 | 0.1981 | 0.00597 | -0.0736 | 33.1826
-1 | 0.259 | 0.00587 | -0.0742 | 44.1227
-0.5 | 0.3197 | 0.00575 | -0.0747 | 55.6
0 | 0.3803 | 0.00564 | -0.0753 | 67.4291
0.5 | 0.4409 | 0.00556 | -0.0759 | 79.2986
1 | 0.5011 | 0.00551 | -0.0765 | 90.9437
1.5 | 0.5617 | 0.00548 | -0.077 | 102.5
2 | 0.6206 | 0.00553 | -0.0773 | 112.2242
2.5 | 0.6809 | 0.00557 | -0.0778 | 122.2442
3 | 0.7395 | 0.00568 | -0.078 | 130.1937
3.5 | 0.7969 | 0.00582 | -0.078 | 136.9244
4 | 0.8545 | 0.00594 | -0.078 | 143.8552
4.5 | 0.9089 | 0.00614 | -0.0774 | 148.0293
5 | 0.9603 | 0.00637 | -0.0762 | 150.7535
5.5 | 1.0113 | 0.00657 | -0.075 | 153.9269
6 | 1.0476 | 0.00683 | -0.0708 | 153.3821
6.5 | 1.0793 | 0.00728 | -0.0661 | 148.2555
7 | 1.1116 | 0.00783 | -0.0618 | 141.9668
7.5 | 1.1392 | 0.00858 | -0.0569 | 132.7739
8 | 1.1686 | 0.00938 | -0.0526 | 124.5842
8.5 | 1.1965 | 0.01033 | -0.0484 | 115.8277
9 | 1.2219 | 0.01145 | -0.044 | 106.7162
9.5 | 1.2454 | 0.01271 | -0.0396 | 97.9858
10 | 1.2691 | 0.01408 | -0.0355 | 90.1349
10.5 | 1.2905 | 0.01565 | -0.0314 | 82.4601
11 | 1.3108 | 0.01737 | -0.0274 | 75.4634
11.5 | 1.3299 | 0.01926 | -0.0236 | 69.0498
12 | 1.3465 | 0.02137 | -0.0197 | 63.0089
12.5 | 1.36 | 0.02356 | -0.0157 | 57.725
13 | 1.4398 | 0.02718 | -0.0264 | 52.9728
14 | 1.4613 | 0.03356 | -0.0204 | 43.5429
14.5 | 1.4729 | 0.0371 | -0.0184 | 39.7008
15 | 1.4848 | 0.04073 | -0.0165 | 36.4547
15.5 | 1.4936 | 0.04459 | -0.0146 | 33.4963
16 | 1.5051 | 0.04828 | -0.013 | 31.1744
16.5 | 1.5107 | 0.05244 | -0.0111 | 28.8082
17 | 1.5141 | 0.05669 | -0.0092 | 26.7084
17.5 | 1.5125 | 0.06083 | -0.0063 | 24.8644
18 | 1.5077 | 0.0653 | -0.0036 | 23.0888
18.5 | 1.5065 | 0.07053 | -0.0028 | 21.3597
19 | 1.5137 | 0.07531 | -0.0027 | 20.0996
19.5 | 1.5193 | 0.0805 | -0.0031 | 18.8733
20 | 1.5226 | 0.08615 | -0.0039 | 17.6738

## 87. Re 6M Mach 0.50 (1)
BIGFOIL.COM POLAR EXPORT
fx84w218
FX 84-W-218 |  |  |  | Cl Max: | 1.828 | at alpha= | 12 | deg
JavaFoil+Calcfoil stall+Eppler ext transition |  |  |  | L/D Max: | 102.534 | at alpha= | 5 | deg
Re: | 6000000 |  |  | Cd Min: | 0.00733 | at alpha= | -1 | deg
Mach: | 0.5 |  |  | Cl=0 at alpha= | -3.0548 | deg
|  |  |  | @ Cl=0.1, Cd= | 0.0079684
|  |  |  | @ Cl=0.4, Cd= | 0.0074977
|  |  |  | @ Cl=0.6, Cd= | 0.007978
alpha (deg) | Cl | Cd | Cm | Cl/Cd
-20 | -0.987 | 0.15582 | -0.032 | -6.336
-19.5 | -0.956 | 0.15051 | -0.031 | -6.355
-19 | -0.924 | 0.14827 | -0.031 | -6.23
-18.5 | -0.893 | 0.14384 | -0.03 | -6.206
-18 | -0.864 | 0.13729 | -0.031 | -6.295
-17.5 | -0.842 | 0.134 | -0.033 | -6.284
-17 | -0.811 | 0.12969 | -0.032 | -6.25
-16.5 | -0.778 | 0.12677 | -0.031 | -6.135
-16 | -0.748 | 0.12336 | -0.031 | -6.067
-15.5 | -0.725 | 0.1194 | -0.033 | -6.069
-15 | -0.694 | 0.11282 | -0.033 | -6.152
-14.5 | -0.661 | 0.10995 | -0.031 | -6.016
-14 | -0.637 | 0.10868 | -0.034 | -5.859
-13.5 | -0.608 | 0.09988 | -0.034 | -6.089
-13 | -0.576 | 0.09504 | -0.032 | -6.058
-12.5 | -0.553 | 0.08963 | -0.037 | -6.174
-12 | -0.528 | 0.07876 | -0.039 | -6.705
-11.5 | -0.728 | 0.04654 | -0.05 | -15.653
-11 | -0.84 | 0.02805 | -0.056 | -29.925
-10.5 | -0.856 | 0.02255 | -0.058 | -37.98
-10 | -0.844 | 0.01914 | -0.059 | -44.089
-9.5 | -0.814 | 0.01675 | -0.061 | -48.593
-9 | -0.771 | 0.01518 | -0.062 | -50.793
-8.5 | -0.721 | 0.01387 | -0.063 | -52.001
-8 | -0.667 | 0.01262 | -0.064 | -52.859
-7.5 | -0.608 | 0.01171 | -0.065 | -51.956
-7 | -0.547 | 0.01091 | -0.066 | -50.109
-6.5 | -0.483 | 0.01025 | -0.067 | -47.09
-6 | -0.416 | 0.00967 | -0.068 | -43
-5.5 | -0.348 | 0.00965 | -0.069 | -36.056
-5 | -0.278 | 0.00928 | -0.07 | -30.003
-4.5 | -0.208 | 0.00894 | -0.071 | -23.281
-4 | -0.137 | 0.00866 | -0.072 | -15.788
-3.5 | -0.065 | 0.0084 | -0.073 | -7.679
-3 | 0.008 | 0.00819 | -0.074 | 1.01
-2.5 | 0.082 | 0.008 | -0.075 | 10.191
-2 | 0.156 | 0.00787 | -0.076 | 19.847
-1.5 | 0.231 | 0.00782 | -0.077 | 29.481
-1 | 0.305 | 0.00733 | -0.077 | 41.589
-0.5 | 0.379 | 0.00735 | -0.078 | 51.563
0 | 0.443 | 0.0078 | -0.079 | 56.808
0.5 | 0.514 | 0.0078 | -0.08 | 65.941
1 | 0.585 | 0.00794 | -0.081 | 73.759
1.5 | 0.656 | 0.00812 | -0.081 | 80.785
2 | 0.726 | 0.0083 | -0.082 | 87.514
2.5 | 0.796 | 0.00855 | -0.083 | 93.093
3 | 0.865 | 0.00908 | -0.084 | 95.316
3.5 | 0.934 | 0.00941 | -0.084 | 99.308
4 | 1.002 | 0.00987 | -0.085 | 101.534
4.5 | 1.07 | 0.01043 | -0.086 | 102.504
5 | 1.136 | 0.01108 | -0.086 | 102.534
5.5 | 1.202 | 0.01181 | -0.087 | 101.791
6 | 1.266 | 0.01273 | -0.088 | 99.465
6.5 | 1.33 | 0.01383 | -0.088 | 96.114
7 | 1.392 | 0.01484 | -0.089 | 93.799
7.5 | 1.453 | 0.01601 | -0.089 | 90.811
8 | 1.513 | 0.01721 | -0.09 | 87.914
8.5 | 1.569 | 0.01864 | -0.091 | 84.207
9 | 1.623 | 0.02023 | -0.091 | 80.249
9.5 | 1.673 | 0.02193 | -0.092 | 76.282
10 | 1.718 | 0.02461 | -0.092 | 69.806
10.5 | 1.758 | 0.02738 | -0.093 | 64.231
11 | 1.792 | 0.03009 | -0.093 | 59.536
11.5 | 1.817 | 0.03306 | -0.093 | 54.961
12 | 1.828 | 0.03644 | -0.094 | 50.161
12.5 | 1.822 | 0.04023 | -0.094 | 45.281
13 | 1.79 | 0.04492 | -0.094 | 39.841
13.5 | 1.71 | 0.05123 | -0.094 | 33.379
14 | 1.441 | 0.06094 | -0.094 | 23.644
14.5 | 1.146 | 0.06827 | -0.094 | 16.784
15 | 1.175 | 0.07085 | -0.094 | 16.581
15.5 | 1.197 | 0.08028 | -0.094 | 14.915
16 | 1.229 | 0.08002 | -0.095 | 15.36
16.5 | 1.26 | 0.07908 | -0.095 | 15.94
17 | 1.286 | 0.08694 | -0.095 | 14.789

## 88. Re 6M Mach 0.50 (2)
BIGFOIL.COM POLAR EXPORT
fx84w218
FX 84-W-218 |  |  |  | Cl Max: | 1.3903 | at alpha= | 20 | deg
XFOIL ncrit=9 |  |  |  | L/D Max: | 121.208 | at alpha= | 3.5 | deg
Re: | 6000000 |  |  | Cd Min: | 0.14119 | at alpha= | 20 | deg
Mach: | 0.5 |  |  | Cl=0 at alpha= | -3.1647 | deg
|  |  |  | @ Cl=0.1, Cd= | 0.0067803
|  |  |  | @ Cl=0.4, Cd= | 0.0062616
|  |  |  | @ Cl=0.6, Cd= | 0.00611
alpha (deg) | Cl | Cd | Cm | Cl/Cd
-18.5 | -0.6346 | 0.12804 | -0.0951 | -4.9563
-18 | -0.6601 | 0.11649 | -0.1039 | -5.6666
-17.5 | -0.694 | 0.10457 | -0.113 | -6.6367
-17 | -0.7352 | 0.09255 | -0.1222 | -7.9438
-16.5 | -0.7803 | 0.08081 | -0.131 | -9.656
-16 | -0.8279 | 0.06953 | -0.1391 | -11.9071
-15.5 | -0.8678 | 0.05955 | -0.1453 | -14.5726
-15 | -0.9007 | 0.05066 | -0.1499 | -17.7793
-14.5 | -0.9257 | 0.04285 | -0.1528 | -21.6033
-14 | -0.942 | 0.03624 | -0.1538 | -25.9934
-13.5 | -0.9473 | 0.03084 | -0.1531 | -30.7166
-13 | -0.9405 | 0.02656 | -0.1509 | -35.4104
-12.5 | -0.9235 | 0.02327 | -0.1477 | -39.6863
-12 | -0.8993 | 0.02056 | -0.144 | -43.7403
-11.5 | -0.8677 | 0.01844 | -0.1399 | -47.0553
-11 | -0.8358 | 0.01652 | -0.1354 | -50.5932
-10.5 | -0.7958 | 0.01505 | -0.131 | -52.8771
-10 | -0.7572 | 0.01371 | -0.1262 | -55.2298
-9.5 | -0.7132 | 0.01262 | -0.1217 | -56.5135
-9 | -0.6701 | 0.01165 | -0.1169 | -57.5193
-8.5 | -0.6234 | 0.01088 | -0.1124 | -57.2978
-8 | -0.5786 | 0.01015 | -0.1075 | -57.0049
-7.5 | -0.5362 | 0.00956 | -0.1021 | -56.0879
-7 | -0.4946 | 0.00917 | -0.0961 | -53.9368
-6.5 | -0.4375 | 0.00881 | -0.0928 | -49.6595
-6 | -0.3761 | 0.00846 | -0.0903 | -44.4563
-5.5 | -0.3124 | 0.00815 | -0.0884 | -38.3313
-5 | -0.2474 | 0.00789 | -0.0869 | -31.3561
-4.5 | -0.1801 | 0.00763 | -0.0859 | -23.6042
-4 | -0.1138 | 0.0074 | -0.0849 | -15.3784
-3.5 | -0.0454 | 0.00716 | -0.0844 | -6.3408
-3 | 0.0223 | 0.00698 | -0.0839 | 3.1948
-2.5 | 0.091 | 0.0068 | -0.0836 | 13.3824
-2 | 0.1595 | 0.00665 | -0.0835 | 23.985
-1.5 | 0.2282 | 0.00653 | -0.0834 | 34.9464
-1 | 0.2964 | 0.0064 | -0.0834 | 46.3125
-0.5 | 0.3644 | 0.00632 | -0.0833 | 57.6582
0 | 0.4315 | 0.00621 | -0.0831 | 69.4847
0.5 | 0.498 | 0.00614 | -0.0829 | 81.1075
1 | 0.5632 | 0.00611 | -0.0824 | 92.1768
1.5 | 0.6282 | 0.00611 | -0.0817 | 102.8151
2 | 0.6888 | 0.00621 | -0.0803 | 110.9179
2.5 | 0.7486 | 0.00629 | -0.0787 | 119.0143
3 | 0.7865 | 0.00652 | -0.073 | 120.6288
3.5 | 0.8327 | 0.00687 | -0.069 | 121.2082
4 | 0.8793 | 0.0073 | -0.0653 | 120.4521
4.5 | 0.9203 | 0.00793 | -0.0608 | 116.053
5 | 0.9689 | 0.00848 | -0.0576 | 114.2571
5.5 | 1.0104 | 0.00928 | -0.0535 | 108.8793
6.5 | 1.0875 | 0.01129 | -0.0449 | 96.3242
7 | 1.1244 | 0.01249 | -0.0406 | 90.024
7.5 | 1.1549 | 0.01398 | -0.0358 | 82.6109
8 | 1.1811 | 0.01573 | -0.0308 | 75.0858
8.5 | 1.202 | 0.01788 | -0.0255 | 67.226
9 | 1.2206 | 0.02026 | -0.0205 | 60.2468
9.5 | 1.239 | 0.02283 | -0.0157 | 54.2707
10 | 1.2562 | 0.02565 | -0.0114 | 48.9747
10.5 | 1.2732 | 0.02865 | -0.0073 | 44.4398
11 | 1.2921 | 0.0317 | -0.0037 | 40.7603
11.5 | 1.3059 | 0.03518 | -0.0002 | 37.1205
12 | 1.318 | 0.03891 | 0.0031 | 33.873
12.5 | 1.3261 | 0.04277 | 0.0066 | 31.0054
13 | 1.382 | 0.04943 | -0.0024 | 27.9587
14 | 1.3711 | 0.05936 | 0.0048 | 23.098
14.5 | 1.3699 | 0.06459 | 0.0071 | 21.2092
15 | 1.3684 | 0.0704 | 0.0084 | 19.4375
15.5 | 1.3672 | 0.07658 | 0.0088 | 17.8532
16 | 1.3701 | 0.08283 | 0.0087 | 16.5411
16.5 | 1.3723 | 0.08941 | 0.0079 | 15.3484
17 | 1.376 | 0.09615 | 0.0067 | 14.311
17.5 | 1.3774 | 0.10334 | 0.0049 | 13.3288
18 | 1.3824 | 0.11039 | 0.0028 | 12.5229
18.5 | 1.3856 | 0.11779 | 0.0003 | 11.7633
19 | 1.3872 | 0.12546 | -0.0027 | 11.0569
20 | 1.3903 | 0.14119 | -0.0097 | 9.847

## 89. Re 7M Mach 0.00 (1)
BIGFOIL.COM POLAR EXPORT
fx84w218
FX 84-W-218 |  |  |  | Cl Max: | 2.172 | at alpha= | 20 | deg
JavaFoil+Calcfoil stall+Eppler ext transition |  |  |  | L/D Max: | 119.759 | at alpha= | 6 | deg
Re: | 7000000 |  |  | Cd Min: | 0.00624 | at alpha= | -1.5 | deg
Mach: | 0 |  |  | Cl=0 at alpha= | -3.0547 | deg
|  |  |  | @ Cl=0.1, Cd= | 0.0063154
|  |  |  | @ Cl=0.4, Cd= | 0.0067727
|  |  |  | @ Cl=0.6, Cd= | 0.0070297
alpha (deg) | Cl | Cd | Cm | Cl/Cd
-20 | -1.387 | 0.06665 | -0.035 | -20.807
-19.5 | -1.386 | 0.05971 | -0.036 | -23.212
-19 | -1.383 | 0.05311 | -0.037 | -26.049
-18.5 | -1.378 | 0.04717 | -0.038 | -29.222
-18 | -1.37 | 0.04203 | -0.039 | -32.601
-17.5 | -1.359 | 0.03738 | -0.04 | -36.356
-17 | -1.345 | 0.03343 | -0.041 | -40.22
-16.5 | -1.326 | 0.02992 | -0.042 | -44.319
-16 | -1.304 | 0.02685 | -0.043 | -48.567
-15.5 | -1.278 | 0.0244 | -0.044 | -52.38
-15 | -1.249 | 0.02228 | -0.045 | -56.059
-14.5 | -1.218 | 0.02042 | -0.046 | -59.617
-14 | -1.184 | 0.01878 | -0.046 | -63.007
-13.5 | -1.147 | 0.01736 | -0.047 | -66.049
-13 | -1.108 | 0.01611 | -0.048 | -68.777
-12.5 | -1.067 | 0.01498 | -0.049 | -71.193
-12 | -1.023 | 0.014 | -0.05 | -73.062
-11.5 | -0.977 | 0.01309 | -0.051 | -74.684
-11 | -0.93 | 0.01233 | -0.052 | -75.436
-10.5 | -0.88 | 0.01164 | -0.052 | -75.603
-10 | -0.829 | 0.01107 | -0.053 | -74.907
-9.5 | -0.776 | 0.01054 | -0.054 | -73.593
-9 | -0.721 | 0.01007 | -0.055 | -71.645
-8.5 | -0.665 | 0.00959 | -0.056 | -69.382
-8 | -0.608 | 0.00919 | -0.057 | -66.167
-7.5 | -0.55 | 0.00883 | -0.057 | -62.257
-7 | -0.491 | 0.00851 | -0.058 | -57.705
-6.5 | -0.431 | 0.00824 | -0.059 | -52.267
-6 | -0.37 | 0.00798 | -0.06 | -46.334
-5.5 | -0.308 | 0.00775 | -0.061 | -39.761
-5 | -0.246 | 0.00757 | -0.062 | -32.503
-4.5 | -0.183 | 0.00644 | -0.062 | -28.465
-4 | -0.12 | 0.00665 | -0.063 | -18.038
-3.5 | -0.057 | 0.00656 | -0.064 | -8.619
-3 | 0.007 | 0.00646 | -0.065 | 1.12
-2.5 | 0.071 | 0.00636 | -0.066 | 11.188
-2 | 0.136 | 0.00626 | -0.066 | 21.682
-1.5 | 0.2 | 0.00624 | -0.067 | 32.087
-1 | 0.264 | 0.00669 | -0.068 | 39.551
-0.5 | 0.329 | 0.00668 | -0.068 | 49.228
0 | 0.389 | 0.00675 | -0.069 | 57.569
0.5 | 0.452 | 0.00688 | -0.07 | 65.607
1 | 0.514 | 0.00694 | -0.071 | 74.039
1.5 | 0.577 | 0.007 | -0.071 | 82.341
2 | 0.639 | 0.00708 | -0.072 | 90.257
2.5 | 0.7 | 0.0072 | -0.073 | 97.341
3 | 0.762 | 0.0074 | -0.073 | 102.891
3.5 | 0.823 | 0.00759 | -0.074 | 108.462
4 | 0.884 | 0.00783 | -0.075 | 112.852
4.5 | 0.944 | 0.00814 | -0.075 | 115.887
5 | 1.004 | 0.00849 | -0.076 | 118.15
5.5 | 1.063 | 0.00889 | -0.076 | 119.611
6 | 1.122 | 0.00936 | -0.077 | 119.759
6.5 | 1.179 | 0.00995 | -0.078 | 118.581
7 | 1.237 | 0.01052 | -0.078 | 117.599
7.5 | 1.294 | 0.01106 | -0.079 | 116.994
8 | 1.351 | 0.0117 | -0.079 | 115.414
8.5 | 1.406 | 0.01237 | -0.08 | 113.623
9 | 1.46 | 0.01311 | -0.08 | 111.383
9.5 | 1.513 | 0.01388 | -0.081 | 109.025
10 | 1.566 | 0.01474 | -0.082 | 106.246
10.5 | 1.616 | 0.01582 | -0.082 | 102.188
11 | 1.665 | 0.01709 | -0.083 | 97.391
11.5 | 1.712 | 0.01834 | -0.083 | 93.37
12 | 1.758 | 0.01955 | -0.084 | 89.938
12.5 | 1.802 | 0.02078 | -0.084 | 86.725
13 | 1.844 | 0.02207 | -0.084 | 83.587
13.5 | 1.885 | 0.02342 | -0.085 | 80.501
14 | 1.923 | 0.02481 | -0.085 | 77.534
14.5 | 1.959 | 0.02627 | -0.086 | 74.566
15 | 1.991 | 0.02784 | -0.086 | 71.525
15.5 | 2.022 | 0.02951 | -0.087 | 68.512
16 | 2.05 | 0.0314 | -0.087 | 65.28
16.5 | 2.075 | 0.03329 | -0.088 | 62.34
17 | 2.098 | 0.0353 | -0.088 | 59.436
17.5 | 2.118 | 0.03736 | -0.088 | 56.704
18 | 2.136 | 0.03952 | -0.089 | 54.062
18.5 | 2.152 | 0.04178 | -0.089 | 51.492
19 | 2.162 | 0.04418 | -0.089 | 48.937
19.5 | 2.168 | 0.04675 | -0.09 | 46.385
20 | 2.172 | 0.04945 | -0.09 | 43.918

## 90. Re 7M Mach 0.00 (2)
BIGFOIL.COM POLAR EXPORT
fx84w218
FX 84-W-218 |  |  |  | Cl Max: | 1.6051 | at alpha= | 19.5 | deg
XFOIL ncrit=9 |  |  |  | L/D Max: | 161.227 | at alpha= | 6 | deg
Re: | 7000000 |  |  | Cd Min: | 0.06865 | at alpha= | 20 | deg
Mach: | 0 |  |  | Cl=0 at alpha= | -3.1173 | deg
|  |  |  | @ Cl=0.1, Cd= | 0.0059333
|  |  |  | @ Cl=0.4, Cd= | 0.005387
|  |  |  | @ Cl=0.6, Cd= | 0.0053104
alpha (deg) | Cl | Cd | Cm | Cl/Cd
-20 | -1.3533 | 0.03327 | -0.1091 | -40.6763
-19.5 | -1.3404 | 0.03029 | -0.1086 | -44.2522
-19 | -1.3295 | 0.02737 | -0.1076 | -48.5751
-18.5 | -1.3136 | 0.02493 | -0.1063 | -52.6915
-18 | -1.2948 | 0.02287 | -0.1048 | -56.6157
-17.5 | -1.2714 | 0.02117 | -0.1032 | -60.0567
-17 | -1.2496 | 0.01952 | -0.1012 | -64.0164
-16.5 | -1.2257 | 0.01804 | -0.099 | -67.9435
-16 | -1.1998 | 0.01675 | -0.0967 | -71.6299
-15.5 | -1.1699 | 0.01571 | -0.0945 | -74.4685
-15 | -1.1397 | 0.01472 | -0.0921 | -77.4253
-14.5 | -1.1111 | 0.01377 | -0.0893 | -80.6899
-14 | -1.0783 | 0.013 | -0.0868 | -82.9462
-13.5 | -1.044 | 0.01234 | -0.0842 | -84.6029
-13 | -1.0119 | 0.01167 | -0.0811 | -86.7095
-12.5 | -0.9774 | 0.01112 | -0.0781 | -87.8957
-12 | -0.9439 | 0.01065 | -0.0747 | -88.6291
-11.5 | -0.913 | 0.01025 | -0.0705 | -89.0732
-11 | -0.8669 | 0.00993 | -0.069 | -87.3011
-10.5 | -0.8203 | 0.00956 | -0.0676 | -85.8054
-10 | -0.7697 | 0.00924 | -0.0668 | -83.3009
-9.5 | -0.7193 | 0.00892 | -0.0661 | -80.639
-9 | -0.6666 | 0.00862 | -0.0657 | -77.3318
-8.5 | -0.6127 | 0.00835 | -0.0655 | -73.3772
-8 | -0.5586 | 0.00809 | -0.0653 | -69.0482
-7.5 | -0.5034 | 0.00782 | -0.0653 | -64.3734
-7 | -0.4477 | 0.00759 | -0.0654 | -58.9855
-6.5 | -0.3913 | 0.00737 | -0.0656 | -53.0936
-6 | -0.3342 | 0.00715 | -0.0659 | -46.7413
-5.5 | -0.2772 | 0.00698 | -0.0662 | -39.7135
-5 | -0.2192 | 0.00678 | -0.0667 | -32.3304
-4.5 | -0.1613 | 0.00662 | -0.0672 | -24.3656
-4 | -0.103 | 0.00645 | -0.0677 | -15.969
-3.5 | -0.0447 | 0.00627 | -0.0683 | -7.1292
-3 | 0.0137 | 0.00615 | -0.0689 | 2.2276
-2.5 | 0.0728 | 0.00598 | -0.0696 | 12.1739
-2 | 0.1311 | 0.00588 | -0.0702 | 22.2959
-1.5 | 0.1905 | 0.00575 | -0.071 | 33.1304
-1 | 0.2489 | 0.00565 | -0.0717 | 44.0531
-0.5 | 0.308 | 0.00553 | -0.0724 | 55.6962
0 | 0.3663 | 0.00545 | -0.0731 | 67.211
0.5 | 0.4251 | 0.00534 | -0.0739 | 79.6067
1 | 0.4831 | 0.00532 | -0.0745 | 90.8083
1.5 | 0.542 | 0.00529 | -0.0752 | 102.4575
2 | 0.5995 | 0.00531 | -0.0758 | 112.9002
2.5 | 0.6573 | 0.00536 | -0.0764 | 122.6306
3 | 0.7151 | 0.0054 | -0.077 | 132.4259
3.5 | 0.771 | 0.00554 | -0.0772 | 139.1697
4 | 0.8273 | 0.00566 | -0.0775 | 146.1661
4.5 | 0.8826 | 0.0058 | -0.0777 | 152.1724
5 | 0.9356 | 0.006 | -0.0775 | 155.9333
5.5 | 0.9875 | 0.00622 | -0.077 | 158.7621
6 | 1.0383 | 0.00644 | -0.0764 | 161.2267
6.5 | 1.0829 | 0.00675 | -0.0746 | 160.4296
7 | 1.1118 | 0.00712 | -0.0697 | 156.1517
7.5 | 1.1391 | 0.00761 | -0.0649 | 149.6846
8 | 1.1662 | 0.00823 | -0.0603 | 141.7011
8.5 | 1.1915 | 0.00899 | -0.0557 | 132.5362
9 | 1.2169 | 0.00984 | -0.0514 | 123.6687
9.5 | 1.2405 | 0.01085 | -0.0471 | 114.3318
10 | 1.2655 | 0.0119 | -0.0433 | 106.3445
10.5 | 1.2902 | 0.01302 | -0.0396 | 99.0937
11 | 1.3114 | 0.01439 | -0.0357 | 91.1327
11.5 | 1.3328 | 0.01582 | -0.0321 | 84.2478
12 | 1.3518 | 0.01746 | -0.0285 | 77.4227
12.5 | 1.3674 | 0.0193 | -0.0247 | 70.8497
13 | 1.3985 | 0.02109 | -0.024 | 66.311
13.5 | 1.4768 | 0.02411 | -0.0345 | 61.2526
14.5 | 1.4969 | 0.02922 | -0.0272 | 51.2286
15 | 1.5131 | 0.0322 | -0.0256 | 46.9907
15.5 | 1.5303 | 0.03512 | -0.0242 | 43.5735
16 | 1.5475 | 0.03806 | -0.0229 | 40.6595
16.5 | 1.5632 | 0.04122 | -0.0217 | 37.9233
17 | 1.5725 | 0.0449 | -0.0202 | 35.0223
17.5 | 1.5804 | 0.04881 | -0.019 | 32.3786
18 | 1.5885 | 0.05266 | -0.0178 | 30.1652
18.5 | 1.5989 | 0.05629 | -0.0167 | 28.4047
19 | 1.6029 | 0.06045 | -0.0154 | 26.5161
19.5 | 1.6051 | 0.06455 | -0.0139 | 24.866
20 | 1.5881 | 0.06865 | -0.0092 | 23.1333

## 91. Re 7M Mach 0.10 (1)
BIGFOIL.COM POLAR EXPORT
fx84w218
FX 84-W-218 |  |  |  | Cl Max: | 2.156 | at alpha= | 20 | deg
JavaFoil+Calcfoil stall+Eppler ext transition |  |  |  | L/D Max: | 119.044 | at alpha= | 6 | deg
Re: | 7000000 |  |  | Cd Min: | 0.00595 | at alpha= | -1.5 | deg
Mach: | 0.1 |  |  | Cl=0 at alpha= | -3.0547 | deg
|  |  |  | @ Cl=0.1, Cd= | 0.0063225
|  |  |  | @ Cl=0.4, Cd= | 0.0067757
|  |  |  | @ Cl=0.6, Cd= | 0.0070833
alpha (deg) | Cl | Cd | Cm | Cl/Cd
-20 | -1.36 | 0.07152 | -0.035 | -19.011
-19.5 | -1.362 | 0.06393 | -0.036 | -21.299
-19 | -1.363 | 0.05646 | -0.037 | -24.131
-18.5 | -1.36 | 0.05022 | -0.038 | -27.078
-18 | -1.354 | 0.04451 | -0.039 | -30.429
-17.5 | -1.346 | 0.03958 | -0.04 | -33.998
-17 | -1.334 | 0.03508 | -0.041 | -38.026
-16.5 | -1.318 | 0.03125 | -0.042 | -42.159
-16 | -1.297 | 0.028 | -0.043 | -46.312
-15.5 | -1.273 | 0.02522 | -0.044 | -50.472
-15 | -1.245 | 0.023 | -0.045 | -54.145
-14.5 | -1.215 | 0.02101 | -0.046 | -57.848
-14 | -1.182 | 0.0193 | -0.047 | -61.249
-13.5 | -1.146 | 0.0178 | -0.047 | -64.424
-13 | -1.108 | 0.01645 | -0.048 | -67.372
-12.5 | -1.068 | 0.01526 | -0.049 | -69.939
-12 | -1.025 | 0.01424 | -0.05 | -71.946
-11.5 | -0.979 | 0.01332 | -0.051 | -73.52
-11 | -0.932 | 0.01249 | -0.052 | -74.591
-10.5 | -0.883 | 0.01181 | -0.053 | -74.74
-10 | -0.831 | 0.01121 | -0.053 | -74.204
-9.5 | -0.778 | 0.01064 | -0.054 | -73.14
-9 | -0.724 | 0.01015 | -0.055 | -71.306
-8.5 | -0.668 | 0.0097 | -0.056 | -68.856
-8 | -0.61 | 0.00928 | -0.057 | -65.738
-7.5 | -0.552 | 0.00891 | -0.058 | -61.952
-7 | -0.493 | 0.00859 | -0.059 | -57.399
-6.5 | -0.433 | 0.00827 | -0.059 | -52.286
-6 | -0.371 | 0.00801 | -0.06 | -46.366
-5.5 | -0.31 | 0.00782 | -0.061 | -39.607
-5 | -0.247 | 0.00758 | -0.062 | -32.592
-4.5 | -0.184 | 0.00742 | -0.063 | -24.796
-4 | -0.121 | 0.00666 | -0.064 | -18.113
-3.5 | -0.057 | 0.00656 | -0.064 | -8.659
-3 | 0.007 | 0.0065 | -0.065 | 1.118
-2.5 | 0.072 | 0.00634 | -0.066 | 11.282
-2 | 0.136 | 0.0063 | -0.067 | 21.661
-1.5 | 0.201 | 0.00595 | -0.067 | 33.783
-1 | 0.266 | 0.00672 | -0.068 | 39.538
-0.5 | 0.33 | 0.00671 | -0.069 | 49.206
0 | 0.391 | 0.00675 | -0.07 | 57.824
0.5 | 0.454 | 0.00693 | -0.07 | 65.449
1 | 0.517 | 0.007 | -0.071 | 73.842
1.5 | 0.579 | 0.00706 | -0.072 | 82.073
2 | 0.642 | 0.00713 | -0.072 | 89.988
2.5 | 0.704 | 0.00725 | -0.073 | 96.989
3 | 0.765 | 0.00743 | -0.074 | 102.94
3.5 | 0.827 | 0.00762 | -0.074 | 108.461
4 | 0.888 | 0.0079 | -0.075 | 112.347
4.5 | 0.948 | 0.00822 | -0.075 | 115.382
5 | 1.008 | 0.00855 | -0.076 | 117.912
5.5 | 1.068 | 0.00897 | -0.077 | 119
6 | 1.126 | 0.00946 | -0.077 | 119.044
6.5 | 1.185 | 0.01006 | -0.078 | 117.734
7 | 1.242 | 0.01062 | -0.078 | 117.042
7.5 | 1.3 | 0.0112 | -0.079 | 116.075
8 | 1.356 | 0.01183 | -0.08 | 114.67
8.5 | 1.412 | 0.01252 | -0.08 | 112.762
9 | 1.466 | 0.01327 | -0.081 | 110.5
9.5 | 1.519 | 0.01408 | -0.081 | 107.922
10 | 1.572 | 0.01493 | -0.082 | 105.264
10.5 | 1.622 | 0.01607 | -0.082 | 100.97
11 | 1.671 | 0.01736 | -0.083 | 96.24
11.5 | 1.718 | 0.01863 | -0.083 | 92.227
12 | 1.764 | 0.01987 | -0.084 | 88.749
12.5 | 1.808 | 0.02114 | -0.084 | 85.505
13 | 1.85 | 0.02245 | -0.085 | 82.373
13.5 | 1.89 | 0.02385 | -0.085 | 79.227
14 | 1.927 | 0.02527 | -0.086 | 76.267
14.5 | 1.962 | 0.02679 | -0.086 | 73.224
15 | 1.994 | 0.02841 | -0.087 | 70.177
15.5 | 2.023 | 0.03016 | -0.087 | 67.076
16 | 2.05 | 0.0321 | -0.088 | 63.865
16.5 | 2.074 | 0.03408 | -0.088 | 60.863
17 | 2.096 | 0.03612 | -0.088 | 58.024
17.5 | 2.114 | 0.03827 | -0.089 | 55.255
18 | 2.13 | 0.04051 | -0.089 | 52.584
18.5 | 2.144 | 0.04288 | -0.089 | 49.993
19 | 2.152 | 0.04539 | -0.09 | 47.405
19.5 | 2.155 | 0.04806 | -0.09 | 44.846
20 | 2.156 | 0.05089 | -0.09 | 42.36

## 92. Re 7M Mach 0.10 (2)
BIGFOIL.COM POLAR EXPORT
fx84w218
FX 84-W-218 |  |  |  | Cl Max: | 1.5896 | at alpha= | 18.5 | deg
XFOIL ncrit=9 |  |  |  | L/D Max: | 160.91 | at alpha= | 6 | deg
Re: | 7000000 |  |  | Cd Min: | 0.07077 | at alpha= | 20 | deg
Mach: | 0.1 |  |  | Cl=0 at alpha= | -3.1182 | deg
|  |  |  | @ Cl=0.1, Cd= | 0.0059601
|  |  |  | @ Cl=0.4, Cd= | 0.0054117
|  |  |  | @ Cl=0.6, Cd= | 0.0053289
alpha (deg) | Cl | Cd | Cm | Cl/Cd
-20 | -1.3445 | 0.03537 | -0.1114 | -38.0124
-19.5 | -1.3309 | 0.03226 | -0.1111 | -41.2554
-19 | -1.3213 | 0.02905 | -0.1103 | -45.4836
-18.5 | -1.3078 | 0.0263 | -0.1092 | -49.7262
-18 | -1.2908 | 0.02399 | -0.1077 | -53.8058
-17.5 | -1.2687 | 0.0221 | -0.1061 | -57.4072
-17 | -1.2449 | 0.02044 | -0.1043 | -60.9051
-16.5 | -1.2218 | 0.01883 | -0.1021 | -64.8858
-16 | -1.1979 | 0.01737 | -0.0997 | -68.9637
-15.5 | -1.1694 | 0.0162 | -0.0974 | -72.1852
-15 | -1.1381 | 0.01519 | -0.0951 | -74.9243
-14.5 | -1.1098 | 0.01417 | -0.0922 | -78.3204
-14 | -1.078 | 0.0133 | -0.0895 | -81.0526
-13.5 | -1.0435 | 0.01261 | -0.0869 | -82.7518
-13 | -1.0112 | 0.0119 | -0.0838 | -84.9748
-12.5 | -0.9769 | 0.01129 | -0.0808 | -86.5279
-12 | -0.9416 | 0.01082 | -0.0776 | -87.024
-11.5 | -0.9121 | 0.01033 | -0.0731 | -88.2962
-11 | -0.8703 | 0.01001 | -0.0707 | -86.9431
-10.5 | -0.8236 | 0.00965 | -0.0691 | -85.3472
-10 | -0.7735 | 0.00931 | -0.0682 | -83.0827
-9.5 | -0.723 | 0.00898 | -0.0673 | -80.5122
-9 | -0.6699 | 0.00869 | -0.0668 | -77.0886
-8.5 | -0.616 | 0.0084 | -0.0664 | -73.3333
-8 | -0.5619 | 0.00814 | -0.0661 | -69.0295
-7.5 | -0.5063 | 0.00786 | -0.0661 | -64.4148
-7 | -0.4503 | 0.00763 | -0.0661 | -59.017
-6.5 | -0.3935 | 0.0074 | -0.0663 | -53.1757
-6 | -0.3361 | 0.00719 | -0.0665 | -46.7455
-5.5 | -0.2788 | 0.00701 | -0.0668 | -39.7718
-5 | -0.2204 | 0.0068 | -0.0673 | -32.4118
-4.5 | -0.1622 | 0.00664 | -0.0677 | -24.4277
-4 | -0.1034 | 0.00647 | -0.0682 | -15.9815
-3.5 | -0.0449 | 0.0063 | -0.0688 | -7.127
-3 | 0.0139 | 0.00616 | -0.0693 | 2.2565
-2.5 | 0.0734 | 0.00601 | -0.0701 | 12.213
-2 | 0.132 | 0.0059 | -0.0706 | 22.3729
-1.5 | 0.1919 | 0.00577 | -0.0714 | 33.2582
-1 | 0.2505 | 0.00568 | -0.0721 | 44.1021
-0.5 | 0.31 | 0.00555 | -0.0728 | 55.8559
0 | 0.3685 | 0.00547 | -0.0735 | 67.3675
0.5 | 0.4279 | 0.00536 | -0.0742 | 79.8321
1 | 0.4861 | 0.00534 | -0.0748 | 91.03
1.5 | 0.5454 | 0.00531 | -0.0756 | 102.7119
2 | 0.6033 | 0.00533 | -0.0761 | 113.1895
2.5 | 0.6611 | 0.00539 | -0.0766 | 122.6531
3 | 0.7194 | 0.00543 | -0.0772 | 132.4862
3.5 | 0.7756 | 0.00556 | -0.0775 | 139.4964
4 | 0.8318 | 0.00569 | -0.0777 | 146.1863
4.5 | 0.8875 | 0.00583 | -0.0778 | 152.2298
5 | 0.9406 | 0.00603 | -0.0775 | 155.9867
5.5 | 0.9921 | 0.00626 | -0.0769 | 158.4824
6 | 1.0427 | 0.00648 | -0.0761 | 160.9105
6.5 | 1.0865 | 0.00679 | -0.0741 | 160.0147
7 | 1.1119 | 0.00719 | -0.0685 | 154.6453
7.5 | 1.1401 | 0.00771 | -0.0637 | 147.8729
8 | 1.1669 | 0.00836 | -0.0591 | 139.5813
8.5 | 1.1932 | 0.00915 | -0.0547 | 130.4044
9 | 1.2179 | 0.01005 | -0.0502 | 121.1841
9.5 | 1.2407 | 0.01112 | -0.0458 | 111.5737
10.5 | 1.2915 | 0.01335 | -0.0384 | 96.7416
11 | 1.3129 | 0.01474 | -0.0346 | 89.0706
11.5 | 1.3342 | 0.01623 | -0.0309 | 82.2058
12 | 1.3528 | 0.01793 | -0.0273 | 75.449
12.5 | 1.3677 | 0.01987 | -0.0234 | 68.8324
13 | 1.4017 | 0.02188 | -0.0235 | 64.0631
13.5 | 1.4787 | 0.02509 | -0.0339 | 58.9358
14 | 1.4776 | 0.02754 | -0.0278 | 53.6529
14.5 | 1.4977 | 0.03018 | -0.0262 | 49.6256
15 | 1.5135 | 0.03324 | -0.0246 | 45.5325
15.5 | 1.5285 | 0.03639 | -0.023 | 42.0033
16 | 1.5426 | 0.0397 | -0.0216 | 38.8564
16.5 | 1.5573 | 0.04297 | -0.0203 | 36.2416
17 | 1.5675 | 0.04663 | -0.0189 | 33.6157
17.5 | 1.5779 | 0.0503 | -0.0177 | 31.3698
18 | 1.5837 | 0.0544 | -0.0164 | 29.1121
18.5 | 1.5896 | 0.05852 | -0.0151 | 27.1634
19 | 1.5895 | 0.06297 | -0.0136 | 25.2422
19.5 | 1.5891 | 0.06682 | -0.0112 | 23.7818
20 | 1.5807 | 0.07077 | -0.0077 | 22.3357

## 93. Re 7M Mach 0.25 (1)
BIGFOIL.COM POLAR EXPORT
fx84w218
FX 84-W-218 |  |  |  | Cl Max: | 2.072 | at alpha= | 18 | deg
JavaFoil+Calcfoil stall+Eppler ext transition |  |  |  | L/D Max: | 116.12 | at alpha= | 5.5 | deg
Re: | 7000000 |  |  | Cd Min: | 0.00632 | at alpha= | -3 | deg
Mach: | 0.25 |  |  | Cl=0 at alpha= | -3.0539 | deg
|  |  |  | @ Cl=0.1, Cd= | 0.0066673
|  |  |  | @ Cl=0.4, Cd= | 0.00691
|  |  |  | @ Cl=0.6, Cd= | 0.0072284
alpha (deg) | Cl | Cd | Cm | Cl/Cd
-20 | -1.15 | 0.10591 | -0.033 | -10.859
-19.5 | -1.172 | 0.09569 | -0.034 | -12.252
-19 | -1.192 | 0.08552 | -0.035 | -13.941
-18.5 | -1.209 | 0.07568 | -0.037 | -15.979
-18 | -1.224 | 0.06574 | -0.038 | -18.623
-17.5 | -1.235 | 0.057 | -0.039 | -21.669
-17 | -1.241 | 0.04935 | -0.041 | -25.156
-16.5 | -1.242 | 0.04238 | -0.042 | -29.311
-16 | -1.236 | 0.03683 | -0.043 | -33.566
-15.5 | -1.226 | 0.0321 | -0.044 | -38.184
-15 | -1.211 | 0.02817 | -0.045 | -42.978
-14.5 | -1.19 | 0.02517 | -0.046 | -47.285
-14 | -1.165 | 0.02265 | -0.047 | -51.454
-13.5 | -1.137 | 0.02054 | -0.048 | -55.356
-13 | -1.104 | 0.01874 | -0.049 | -58.914
-12.5 | -1.068 | 0.01719 | -0.05 | -62.166
-12 | -1.029 | 0.01585 | -0.051 | -64.956
-11.5 | -0.987 | 0.01466 | -0.052 | -67.344
-11 | -0.942 | 0.01359 | -0.053 | -69.329
-10.5 | -0.894 | 0.01274 | -0.054 | -70.205
-10 | -0.844 | 0.01201 | -0.055 | -70.304
-9.5 | -0.792 | 0.01135 | -0.056 | -69.778
-9 | -0.737 | 0.01073 | -0.056 | -68.677
-8.5 | -0.681 | 0.0102 | -0.057 | -66.722
-8 | -0.623 | 0.00972 | -0.058 | -64.118
-7.5 | -0.564 | 0.00928 | -0.059 | -60.752
-7 | -0.504 | 0.00894 | -0.06 | -56.369
-6.5 | -0.443 | 0.00859 | -0.061 | -51.52
-6 | -0.38 | 0.00827 | -0.062 | -45.963
-5.5 | -0.317 | 0.00805 | -0.063 | -39.398
-5 | -0.253 | 0.00779 | -0.064 | -32.486
-4.5 | -0.189 | 0.00761 | -0.064 | -24.801
-4 | -0.124 | 0.00718 | -0.065 | -17.234
-3.5 | -0.058 | 0.00644 | -0.066 | -9.047
-3 | 0.007 | 0.00632 | -0.067 | 1.18
-2.5 | 0.073 | 0.00649 | -0.068 | 11.319
-2 | 0.14 | 0.00693 | -0.068 | 20.226
-1.5 | 0.207 | 0.00687 | -0.069 | 30.099
-1 | 0.273 | 0.00686 | -0.07 | 39.779
-0.5 | 0.339 | 0.00686 | -0.071 | 49.469
0 | 0.4 | 0.00691 | -0.071 | 57.913
0.5 | 0.465 | 0.00688 | -0.072 | 67.571
1 | 0.53 | 0.00718 | -0.073 | 73.733
1.5 | 0.594 | 0.00722 | -0.073 | 82.235
2 | 0.658 | 0.00731 | -0.074 | 89.928
2.5 | 0.721 | 0.00747 | -0.075 | 96.552
3 | 0.784 | 0.0077 | -0.075 | 101.785
3.5 | 0.847 | 0.00791 | -0.076 | 107.025
4 | 0.909 | 0.00821 | -0.077 | 110.787
4.5 | 0.971 | 0.00856 | -0.077 | 113.405
5 | 1.032 | 0.00895 | -0.078 | 115.392
5.5 | 1.093 | 0.00941 | -0.079 | 116.12
6 | 1.153 | 0.00998 | -0.079 | 115.556
6.5 | 1.213 | 0.01063 | -0.08 | 114.089
7 | 1.272 | 0.01124 | -0.08 | 113.17
7.5 | 1.33 | 0.0119 | -0.081 | 111.799
8 | 1.387 | 0.0126 | -0.082 | 110.097
8.5 | 1.443 | 0.0134 | -0.082 | 107.73
9 | 1.498 | 0.01423 | -0.083 | 105.304
9.5 | 1.552 | 0.01516 | -0.083 | 102.391
10 | 1.604 | 0.01614 | -0.084 | 99.385
10.5 | 1.654 | 0.01762 | -0.084 | 93.9
11 | 1.702 | 0.01908 | -0.085 | 89.242
11.5 | 1.749 | 0.02037 | -0.085 | 85.862
12 | 1.793 | 0.02183 | -0.086 | 82.152
12.5 | 1.835 | 0.02327 | -0.086 | 78.848
13 | 1.874 | 0.02482 | -0.087 | 75.501
13.5 | 1.911 | 0.02645 | -0.087 | 72.275
14 | 1.945 | 0.02814 | -0.088 | 69.13
14.5 | 1.974 | 0.02994 | -0.088 | 65.923
15 | 2 | 0.03193 | -0.089 | 62.62
15.5 | 2.022 | 0.03407 | -0.089 | 59.339
16 | 2.04 | 0.03643 | -0.089 | 55.994
16.5 | 2.054 | 0.03885 | -0.09 | 52.873
17 | 2.064 | 0.04136 | -0.09 | 49.91
17.5 | 2.071 | 0.04405 | -0.09 | 47
18 | 2.072 | 0.04694 | -0.091 | 44.152
18.5 | 2.07 | 0.04996 | -0.091 | 41.433
19 | 2.06 | 0.05327 | -0.091 | 38.666
19.5 | 2.042 | 0.057 | -0.092 | 35.82
20 | 2.019 | 0.06092 | -0.092 | 33.144

## 94. Re 7M Mach 0.25 (2)
BIGFOIL.COM POLAR EXPORT
fx84w218
FX 84-W-218 |  |  |  | Cl Max: | 1.5395 | at alpha= | 17.5 | deg
XFOIL ncrit=9 |  |  |  | L/D Max: | 156.434 | at alpha= | 6 | deg
Re: | 7000000 |  |  | Cd Min: | 0.08462 | at alpha= | 20 | deg
Mach: | 0.25 |  |  | Cl=0 at alpha= | -3.1258 | deg
|  |  |  | @ Cl=0.1, Cd= | 0.0060736
|  |  |  | @ Cl=0.4, Cd= | 0.0055528
|  |  |  | @ Cl=0.6, Cd= | 0.0054261
alpha (deg) | Cl | Cd | Cm | Cl/Cd
-20 | -1.2588 | 0.05133 | -0.1192 | -24.5237
-19.5 | -1.2682 | 0.04511 | -0.1211 | -28.1135
-19 | -1.2699 | 0.03994 | -0.1221 | -31.7952
-18.5 | -1.2599 | 0.03598 | -0.1222 | -35.0167
-18 | -1.2515 | 0.03215 | -0.1218 | -38.9269
-17.5 | -1.24 | 0.02879 | -0.1208 | -43.0705
-17 | -1.2264 | 0.02583 | -0.1192 | -47.4797
-16.5 | -1.2062 | 0.02346 | -0.1174 | -51.4152
-16 | -1.1821 | 0.02148 | -0.1153 | -55.0326
-15.5 | -1.1582 | 0.01964 | -0.1128 | -58.9715
-15 | -1.1339 | 0.01794 | -0.11 | -63.2051
-14.5 | -1.1048 | 0.01659 | -0.1072 | -66.5943
-14 | -1.0726 | 0.01541 | -0.1044 | -69.6042
-13.5 | -1.0435 | 0.01423 | -0.101 | -73.331
-13 | -1.0092 | 0.01332 | -0.0979 | -75.7658
-12.5 | -0.9735 | 0.01251 | -0.0948 | -77.8177
-12 | -0.939 | 0.01176 | -0.0913 | -79.8469
-11.5 | -0.9007 | 0.01115 | -0.088 | -80.7803
-11 | -0.8664 | 0.01055 | -0.084 | -82.1232
-10.5 | -0.8321 | 0.0101 | -0.0795 | -82.3861
-10 | -0.7899 | 0.00974 | -0.0763 | -81.0986
-9.5 | -0.7398 | 0.0094 | -0.0745 | -78.7021
-9 | -0.6878 | 0.00902 | -0.0731 | -76.2528
-8.5 | -0.6337 | 0.0087 | -0.0721 | -72.8391
-8 | -0.5778 | 0.00842 | -0.0713 | -68.6223
-7.5 | -0.5209 | 0.00812 | -0.0708 | -64.1502
-7 | -0.4637 | 0.00787 | -0.0704 | -58.9199
-6.5 | -0.4051 | 0.00761 | -0.0702 | -53.2326
-6 | -0.3462 | 0.00739 | -0.0702 | -46.8471
-5.5 | -0.2866 | 0.00718 | -0.0702 | -39.9164
-5 | -0.2267 | 0.00696 | -0.0704 | -32.5718
-4.5 | -0.167 | 0.00678 | -0.0706 | -24.6313
-4 | -0.1061 | 0.00658 | -0.071 | -16.1246
-3.5 | -0.0455 | 0.00645 | -0.0714 | -7.0543
-3 | 0.0153 | 0.00625 | -0.0719 | 2.448
-2.5 | 0.0764 | 0.00612 | -0.0725 | 12.4837
-2 | 0.1375 | 0.006 | -0.0731 | 22.9167
-1.5 | 0.1989 | 0.00586 | -0.0737 | 33.942
-1 | 0.2598 | 0.00578 | -0.0743 | 44.9481
-0.5 | 0.3212 | 0.00567 | -0.075 | 56.649
0 | 0.3816 | 0.00558 | -0.0756 | 68.3871
0.5 | 0.4426 | 0.00549 | -0.0762 | 80.6193
1 | 0.503 | 0.00544 | -0.0768 | 92.4632
1.5 | 0.5633 | 0.00542 | -0.0773 | 103.9299
2 | 0.6235 | 0.00543 | -0.0778 | 114.825
2.5 | 0.6823 | 0.00553 | -0.0781 | 123.3816
3 | 0.742 | 0.00558 | -0.0785 | 132.9749
3.5 | 0.8002 | 0.00569 | -0.0786 | 140.6327
4 | 0.8559 | 0.00588 | -0.0783 | 145.5612
4.5 | 0.9122 | 0.00603 | -0.078 | 151.2769
5 | 0.9658 | 0.00622 | -0.0772 | 155.2733
5.5 | 1.0149 | 0.00649 | -0.0756 | 156.379
6 | 1.0528 | 0.00673 | -0.0718 | 156.4339
6.5 | 1.0875 | 0.0071 | -0.0675 | 153.169
7 | 1.1176 | 0.00767 | -0.0628 | 145.7106
7.5 | 1.1443 | 0.00841 | -0.0578 | 136.0642
8 | 1.1716 | 0.00926 | -0.0531 | 126.5227
8.5 | 1.1991 | 0.01021 | -0.0487 | 117.4437
9 | 1.2216 | 0.01139 | -0.0439 | 107.252
9.5 | 1.2453 | 0.01266 | -0.0396 | 98.3649
10 | 1.2692 | 0.01402 | -0.0355 | 90.5278
10.5 | 1.292 | 0.0155 | -0.0315 | 83.3548
11 | 1.3129 | 0.01722 | -0.0276 | 76.2427
11.5 | 1.3342 | 0.01902 | -0.024 | 70.1472
12 | 1.3512 | 0.02112 | -0.0203 | 63.9773
12.5 | 1.3635 | 0.0235 | -0.0162 | 58.0213
13 | 1.4153 | 0.0262 | -0.0202 | 54.0191
14.5 | 1.4875 | 0.03662 | -0.0202 | 40.6199
15 | 1.5014 | 0.04006 | -0.0184 | 37.4788
15.5 | 1.5121 | 0.0438 | -0.0166 | 34.5228
16 | 1.5212 | 0.04778 | -0.0149 | 31.8376
16.5 | 1.5306 | 0.05176 | -0.0134 | 29.5711
17 | 1.5356 | 0.05608 | -0.0118 | 27.3823
17.5 | 1.5395 | 0.0605 | -0.0102 | 25.4463
18 | 1.5371 | 0.06504 | -0.0079 | 23.6331
18.5 | 1.5253 | 0.06913 | -0.0036 | 22.0642
19 | 1.5307 | 0.07365 | -0.0028 | 20.7834
19.5 | 1.5345 | 0.07886 | -0.0029 | 19.4585
20 | 1.5361 | 0.08462 | -0.0036 | 18.1529

## 95. Re 7M Mach 0.50 (1)
BIGFOIL.COM POLAR EXPORT
fx84w218
FX 84-W-218 |  |  |  | Cl Max: | 1.83 | at alpha= | 12 | deg
JavaFoil+Calcfoil stall+Eppler ext transition |  |  |  | L/D Max: | 102.713 | at alpha= | 4.5 | deg
Re: | 7000000 |  |  | Cd Min: | 0.00701 | at alpha= | -1.5 | deg
Mach: | 0.5 |  |  | Cl=0 at alpha= | -3.0548 | deg
|  |  |  | @ Cl=0.1, Cd= | 0.0078932
|  |  |  | @ Cl=0.4, Cd= | 0.0074645
|  |  |  | @ Cl=0.6, Cd= | 0.007932
alpha (deg) | Cl | Cd | Cm | Cl/Cd
-20 | -0.989 | 0.1522 | -0.032 | -6.499
-19.5 | -0.959 | 0.14636 | -0.032 | -6.549
-19 | -0.925 | 0.14452 | -0.031 | -6.4
-18.5 | -0.893 | 0.14101 | -0.03 | -6.332
-18 | -0.864 | 0.13552 | -0.031 | -6.379
-17.5 | -0.844 | 0.1308 | -0.033 | -6.451
-17 | -0.812 | 0.12623 | -0.033 | -6.435
-16.5 | -0.779 | 0.12397 | -0.032 | -6.284
-16 | -0.749 | 0.1201 | -0.031 | -6.233
-15.5 | -0.726 | 0.11648 | -0.034 | -6.233
-15 | -0.696 | 0.10958 | -0.034 | -6.353
-14.5 | -0.663 | 0.10755 | -0.032 | -6.161
-14 | -0.637 | 0.10683 | -0.034 | -5.967
-13.5 | -0.61 | 0.0968 | -0.035 | -6.302
-13 | -0.578 | 0.09265 | -0.034 | -6.237
-12.5 | -0.555 | 0.08731 | -0.038 | -6.354
-12 | -0.531 | 0.07512 | -0.041 | -7.073
-11.5 | -0.731 | 0.04471 | -0.051 | -16.357
-11 | -0.842 | 0.02702 | -0.056 | -31.154
-10.5 | -0.858 | 0.02184 | -0.058 | -39.287
-10 | -0.845 | 0.01865 | -0.059 | -45.306
-9.5 | -0.815 | 0.01633 | -0.061 | -49.893
-9 | -0.772 | 0.01474 | -0.062 | -52.373
-8.5 | -0.722 | 0.01349 | -0.063 | -53.548
-8 | -0.668 | 0.01231 | -0.064 | -54.229
-7.5 | -0.609 | 0.01143 | -0.065 | -53.298
-7 | -0.547 | 0.01067 | -0.066 | -51.319
-6.5 | -0.483 | 0.01002 | -0.067 | -48.186
-6 | -0.416 | 0.00949 | -0.068 | -43.868
-5.5 | -0.348 | 0.00948 | -0.069 | -36.733
-5 | -0.279 | 0.00911 | -0.07 | -30.609
-4.5 | -0.208 | 0.00879 | -0.071 | -23.696
-4 | -0.137 | 0.00853 | -0.072 | -16.03
-3.5 | -0.065 | 0.00828 | -0.073 | -7.793
-3 | 0.008 | 0.00807 | -0.074 | 1.026
-2.5 | 0.082 | 0.00792 | -0.075 | 10.305
-2 | 0.156 | 0.00781 | -0.076 | 20.007
-1.5 | 0.231 | 0.00701 | -0.077 | 32.885
-1 | 0.305 | 0.00728 | -0.077 | 41.893
-0.5 | 0.379 | 0.00733 | -0.078 | 51.708
0 | 0.443 | 0.00774 | -0.079 | 57.289
0.5 | 0.515 | 0.00782 | -0.08 | 65.806
1 | 0.586 | 0.0079 | -0.081 | 74.135
1.5 | 0.656 | 0.00806 | -0.081 | 81.466
2 | 0.727 | 0.00824 | -0.082 | 88.164
2.5 | 0.796 | 0.00854 | -0.083 | 93.297
3 | 0.866 | 0.00901 | -0.084 | 96.128
3.5 | 0.935 | 0.00938 | -0.084 | 99.603
4 | 1.003 | 0.0099 | -0.085 | 101.32
4.5 | 1.07 | 0.01042 | -0.086 | 102.713
5 | 1.137 | 0.01107 | -0.086 | 102.655
5.5 | 1.202 | 0.01183 | -0.087 | 101.628
6 | 1.266 | 0.01284 | -0.088 | 98.618
6.5 | 1.33 | 0.01376 | -0.088 | 96.67
7 | 1.393 | 0.01476 | -0.089 | 94.344
7.5 | 1.454 | 0.01585 | -0.089 | 91.749
8 | 1.513 | 0.0171 | -0.09 | 88.489
8.5 | 1.57 | 0.01843 | -0.091 | 85.221
9 | 1.624 | 0.01999 | -0.091 | 81.234
9.5 | 1.674 | 0.02185 | -0.092 | 76.588
10 | 1.719 | 0.02448 | -0.092 | 70.194
10.5 | 1.76 | 0.02698 | -0.093 | 65.206
11 | 1.793 | 0.0296 | -0.093 | 60.576
11.5 | 1.819 | 0.03246 | -0.093 | 56.035
12 | 1.83 | 0.03571 | -0.094 | 51.23
12.5 | 1.824 | 0.03935 | -0.094 | 46.344
13 | 1.791 | 0.04397 | -0.094 | 40.735
13.5 | 1.712 | 0.05011 | -0.095 | 34.159
14 | 1.443 | 0.05943 | -0.094 | 24.273
14.5 | 1.148 | 0.06612 | -0.094 | 17.358
15 | 1.177 | 0.06852 | -0.095 | 17.178
15.5 | 1.2 | 0.07766 | -0.094 | 15.452
16 | 1.232 | 0.07747 | -0.095 | 15.901
16.5 | 1.264 | 0.07623 | -0.096 | 16.579
17 | 1.289 | 0.08369 | -0.096 | 15.401

## 96. Re 7M Mach 0.50 (2)
BIGFOIL.COM POLAR EXPORT
fx84w218
FX 84-W-218 |  |  |  | Cl Max: | 1.4128 | at alpha= | 13.5 | deg
XFOIL ncrit=9 |  |  |  | L/D Max: | 126.598 | at alpha= | 3 | deg
Re: | 7000000 |  |  | Cd Min: | 0.12525 | at alpha= | -18.5 | deg
Mach: | 0.5 |  |  | Cl=0 at alpha= | -3.163 | deg
|  |  |  | @ Cl=0.1, Cd= | 0.0066265
|  |  |  | @ Cl=0.4, Cd= | 0.0061506
|  |  |  | @ Cl=0.6, Cd= | 0.0060151
alpha (deg) | Cl | Cd | Cm | Cl/Cd
-18.5 | -0.6557 | 0.12525 | -0.0977 | -5.2351
-18 | -0.6925 | 0.11268 | -0.1076 | -6.1457
-17.5 | -0.7323 | 0.10041 | -0.1172 | -7.2931
-17 | -0.7757 | 0.08843 | -0.1264 | -8.7719
-16.5 | -0.8212 | 0.07694 | -0.135 | -10.6733
-16 | -0.8665 | 0.06615 | -0.1425 | -13.099
-15.5 | -0.9069 | 0.05639 | -0.1484 | -16.0826
-15 | -0.9375 | 0.04784 | -0.1525 | -19.5966
-14.5 | -0.9602 | 0.04044 | -0.1547 | -23.7438
-14 | -0.974 | 0.03419 | -0.1551 | -28.4879
-13.5 | -0.976 | 0.02913 | -0.1538 | -33.505
-13 | -0.9654 | 0.02525 | -0.1511 | -38.2337
-12.5 | -0.9464 | 0.02209 | -0.1476 | -42.8429
-12 | -0.9207 | 0.01956 | -0.1435 | -47.0706
-11.5 | -0.8874 | 0.01758 | -0.1392 | -50.4778
-11 | -0.8509 | 0.01585 | -0.1347 | -53.6845
-10.5 | -0.8127 | 0.0144 | -0.13 | -56.4375
-10 | -0.7697 | 0.0132 | -0.1254 | -58.3106
-9.5 | -0.7266 | 0.01214 | -0.1206 | -59.8517
-9 | -0.6814 | 0.01127 | -0.1159 | -60.4614
-8.5 | -0.635 | 0.01049 | -0.1112 | -60.5338
-8 | -0.5905 | 0.00983 | -0.1061 | -60.0712
-7.5 | -0.5476 | 0.00928 | -0.1005 | -59.0086
-7 | -0.5014 | 0.00895 | -0.0952 | -56.0223
-6.5 | -0.4427 | 0.0086 | -0.0921 | -51.4767
-6 | -0.3798 | 0.00826 | -0.0898 | -45.9806
-5.5 | -0.3159 | 0.00797 | -0.0879 | -39.6361
-5 | -0.2496 | 0.00767 | -0.0866 | -32.5424
-4.5 | -0.1827 | 0.00744 | -0.0855 | -24.5565
-4 | -0.1143 | 0.00722 | -0.0848 | -15.831
-3.5 | -0.0461 | 0.007 | -0.0843 | -6.5857
-3 | 0.0223 | 0.00683 | -0.0839 | 3.265
-2.5 | 0.0916 | 0.00664 | -0.0838 | 13.7952
-2 | 0.1601 | 0.00653 | -0.0836 | 24.5176
-1.5 | 0.2299 | 0.00637 | -0.0837 | 36.0911
-0.5 | 0.3674 | 0.00618 | -0.0838 | 59.4498
0 | 0.4339 | 0.00612 | -0.0835 | 70.8987
0.5 | 0.5021 | 0.00603 | -0.0835 | 83.267
1 | 0.5674 | 0.00602 | -0.0831 | 94.2525
1.5 | 0.6334 | 0.00601 | -0.0826 | 105.391
2 | 0.6961 | 0.00607 | -0.0816 | 114.6787
2.5 | 0.7545 | 0.00621 | -0.0797 | 121.4976
3 | 0.8001 | 0.00632 | -0.0753 | 126.5981
3.5 | 0.8411 | 0.00669 | -0.0704 | 125.725
4 | 0.8878 | 0.0071 | -0.0666 | 125.0423
4.5 | 0.9335 | 0.0076 | -0.0628 | 122.8289
5 | 0.9748 | 0.00829 | -0.0585 | 117.5875
5.5 | 1.0209 | 0.00895 | -0.055 | 114.067
6 | 1.0611 | 0.00985 | -0.0507 | 107.7259
6.5 | 1.0966 | 0.01097 | -0.046 | 99.9635
7.5 | 1.162 | 0.01366 | -0.0365 | 85.0659
8 | 1.1871 | 0.01545 | -0.0313 | 76.835
8.5 | 1.2042 | 0.0177 | -0.0257 | 68.0339
9 | 1.224 | 0.02003 | -0.0207 | 61.1083
9.5 | 1.2439 | 0.02256 | -0.0161 | 55.1374
10 | 1.261 | 0.02534 | -0.0116 | 49.7632
10.5 | 1.2792 | 0.02827 | -0.0076 | 45.2494
11 | 1.2985 | 0.03131 | -0.0041 | 41.4724
11.5 | 1.3119 | 0.03484 | -0.0005 | 37.655
12 | 1.3254 | 0.03849 | 0.0027 | 34.4349
12.5 | 1.3329 | 0.04259 | 0.006 | 31.2961
13 | 1.3651 | 0.04759 | 0.0035 | 28.6846
13.5 | 1.4128 | 0.05479 | -0.0049 | 25.7857

## 97. Re 8M Mach 0.00 (1)
BIGFOIL.COM POLAR EXPORT
fx84w218
FX 84-W-218 |  |  |  | Cl Max: | 2.173 | at alpha= | 20 | deg
JavaFoil+Calcfoil stall+Eppler ext transition |  |  |  | L/D Max: | 119.077 | at alpha= | 5.5 | deg
Re: | 8000000 |  |  | Cd Min: | 0.00619 | at alpha= | -1.5 | deg
Mach: | 0 |  |  | Cl=0 at alpha= | -3.0547 | deg
|  |  |  | @ Cl=0.1, Cd= | 0.0062809
|  |  |  | @ Cl=0.4, Cd= | 0.0067602
|  |  |  | @ Cl=0.6, Cd= | 0.0070297
alpha (deg) | Cl | Cd | Cm | Cl/Cd
-20 | -1.39 | 0.06436 | -0.035 | -21.606
-19.5 | -1.39 | 0.05761 | -0.036 | -24.124
-19 | -1.387 | 0.05145 | -0.037 | -26.948
-18.5 | -1.382 | 0.04549 | -0.038 | -30.377
-18 | -1.373 | 0.04071 | -0.039 | -33.721
-17.5 | -1.362 | 0.03624 | -0.04 | -37.567
-17 | -1.347 | 0.03244 | -0.041 | -41.522
-16.5 | -1.328 | 0.02912 | -0.042 | -45.6
-16 | -1.305 | 0.02624 | -0.043 | -49.736
-15.5 | -1.28 | 0.02372 | -0.044 | -53.941
-15 | -1.251 | 0.02164 | -0.045 | -57.791
-14.5 | -1.219 | 0.01986 | -0.046 | -61.378
-14 | -1.185 | 0.0183 | -0.047 | -64.747
-13.5 | -1.148 | 0.01692 | -0.047 | -67.845
-13 | -1.109 | 0.01573 | -0.048 | -70.492
-12.5 | -1.068 | 0.01464 | -0.049 | -72.94
-12 | -1.024 | 0.01368 | -0.05 | -74.875
-11.5 | -0.978 | 0.01281 | -0.051 | -76.357
-11 | -0.931 | 0.01202 | -0.052 | -77.412
-10.5 | -0.881 | 0.0114 | -0.052 | -77.272
-10 | -0.83 | 0.01084 | -0.053 | -76.537
-9.5 | -0.777 | 0.01031 | -0.054 | -75.359
-9 | -0.722 | 0.00985 | -0.055 | -73.291
-8.5 | -0.666 | 0.00943 | -0.056 | -70.595
-8 | -0.609 | 0.00904 | -0.057 | -67.285
-7.5 | -0.55 | 0.0087 | -0.058 | -63.246
-7 | -0.491 | 0.00839 | -0.058 | -58.571
-6.5 | -0.431 | 0.0081 | -0.059 | -53.218
-6 | -0.37 | 0.00786 | -0.06 | -47.07
-5.5 | -0.308 | 0.00766 | -0.061 | -40.246
-5 | -0.246 | 0.00745 | -0.062 | -33.04
-4.5 | -0.183 | 0.00672 | -0.062 | -27.285
-4 | -0.12 | 0.00658 | -0.063 | -18.258
-3.5 | -0.057 | 0.00647 | -0.064 | -8.74
-3 | 0.007 | 0.00638 | -0.065 | 1.133
-2.5 | 0.071 | 0.00633 | -0.066 | 11.243
-2 | 0.136 | 0.00622 | -0.066 | 21.827
-1.5 | 0.2 | 0.00619 | -0.067 | 32.318
-1 | 0.264 | 0.00667 | -0.068 | 39.639
-0.5 | 0.329 | 0.0067 | -0.069 | 49.029
0 | 0.389 | 0.00672 | -0.069 | 57.864
0.5 | 0.452 | 0.00695 | -0.07 | 65.016
1 | 0.514 | 0.00696 | -0.071 | 73.946
1.5 | 0.577 | 0.007 | -0.071 | 82.335
2 | 0.639 | 0.00708 | -0.072 | 90.202
2.5 | 0.701 | 0.00722 | -0.073 | 97.021
3 | 0.762 | 0.00736 | -0.073 | 103.492
3.5 | 0.823 | 0.00758 | -0.074 | 108.584
4 | 0.884 | 0.00787 | -0.075 | 112.346
4.5 | 0.944 | 0.00816 | -0.075 | 115.658
5 | 1.004 | 0.00851 | -0.076 | 117.977
5.5 | 1.063 | 0.00893 | -0.076 | 119.077
6 | 1.122 | 0.00945 | -0.077 | 118.687
6.5 | 1.18 | 0.00997 | -0.078 | 118.288
7 | 1.238 | 0.01046 | -0.078 | 118.264
7.5 | 1.295 | 0.01103 | -0.079 | 117.338
8 | 1.351 | 0.0116 | -0.079 | 116.451
8.5 | 1.407 | 0.0123 | -0.08 | 114.357
9 | 1.461 | 0.013 | -0.08 | 112.382
9.5 | 1.514 | 0.01378 | -0.081 | 109.885
10 | 1.566 | 0.01466 | -0.082 | 106.861
10.5 | 1.617 | 0.01585 | -0.082 | 102.018
11 | 1.665 | 0.01704 | -0.083 | 97.737
11.5 | 1.713 | 0.01812 | -0.083 | 94.577
12 | 1.759 | 0.01929 | -0.084 | 91.174
12.5 | 1.803 | 0.02047 | -0.084 | 88.1
13 | 1.846 | 0.02174 | -0.085 | 84.913
13.5 | 1.886 | 0.02301 | -0.085 | 81.992
14 | 1.925 | 0.02436 | -0.086 | 79.008
14.5 | 1.96 | 0.0258 | -0.086 | 75.981
15 | 1.993 | 0.02733 | -0.086 | 72.915
15.5 | 2.023 | 0.02898 | -0.087 | 69.814
16 | 2.051 | 0.03083 | -0.087 | 66.524
16.5 | 2.077 | 0.03267 | -0.088 | 63.567
17 | 2.1 | 0.03458 | -0.088 | 60.72
17.5 | 2.12 | 0.03661 | -0.088 | 57.912
18 | 2.138 | 0.03874 | -0.089 | 55.196
18.5 | 2.153 | 0.04094 | -0.089 | 52.594
19 | 2.164 | 0.0433 | -0.09 | 49.971
19.5 | 2.17 | 0.04577 | -0.09 | 47.416
20 | 2.173 | 0.04846 | -0.09 | 44.844

## 98. Re 8M Mach 0.00 (2)
BIGFOIL.COM POLAR EXPORT
fx84w218
FX 84-W-218 |  |  |  | Cl Max: | 1.6259 | at alpha= | 20 | deg
XFOIL ncrit=9 |  |  |  | L/D Max: | 162.962 | at alpha= | 6 | deg
Re: | 8000000 |  |  | Cd Min: | 0.06827 | at alpha= | 20 | deg
Mach: | 0 |  |  | Cl=0 at alpha= | -3.118 | deg
|  |  |  | @ Cl=0.1, Cd= | 0.0058545
|  |  |  | @ Cl=0.4, Cd= | 0.0053454
|  |  |  | @ Cl=0.6, Cd= | 0.0052604
alpha (deg) | Cl | Cd | Cm | Cl/Cd
-20 | -1.374 | 0.03171 | -0.1088 | -43.3302
-19.5 | -1.3591 | 0.02892 | -0.1082 | -46.9952
-19 | -1.3433 | 0.02641 | -0.1072 | -50.8633
-18.5 | -1.3266 | 0.0241 | -0.1058 | -55.0456
-18 | -1.3092 | 0.02201 | -0.104 | -59.4821
-17.5 | -1.2862 | 0.02034 | -0.1023 | -63.235
-17 | -1.2609 | 0.01891 | -0.1004 | -66.679
-16.5 | -1.2353 | 0.01753 | -0.0983 | -70.4678
-16 | -1.2111 | 0.01623 | -0.0957 | -74.6211
-15.5 | -1.1821 | 0.01516 | -0.0933 | -77.9749
-15 | -1.1505 | 0.01428 | -0.091 | -80.5672
-14.5 | -1.1197 | 0.01341 | -0.0884 | -83.4974
-14 | -1.0883 | 0.01262 | -0.0856 | -86.2361
-13.5 | -1.0545 | 0.01199 | -0.0828 | -87.9483
-13 | -1.0205 | 0.01138 | -0.0799 | -89.6749
-12.5 | -0.9881 | 0.01082 | -0.0765 | -91.3216
-12 | -0.9553 | 0.01039 | -0.0728 | -91.9442
-11.5 | -0.9193 | 0.01004 | -0.0695 | -91.5637
-11 | -0.8734 | 0.0097 | -0.068 | -90.0412
-10.5 | -0.8245 | 0.00936 | -0.067 | -88.0876
-10 | -0.7743 | 0.00904 | -0.0661 | -85.6527
-9.5 | -0.7227 | 0.00874 | -0.0656 | -82.6888
-9 | -0.6692 | 0.00845 | -0.0653 | -79.1953
-8.5 | -0.6157 | 0.00818 | -0.065 | -75.2689
-8 | -0.561 | 0.00791 | -0.0649 | -70.9229
-7.5 | -0.5053 | 0.00767 | -0.065 | -65.8801
-7 | -0.4493 | 0.00746 | -0.0651 | -60.2279
-6.5 | -0.3923 | 0.00724 | -0.0654 | -54.1851
-6 | -0.3354 | 0.00705 | -0.0657 | -47.5745
-5.5 | -0.2778 | 0.00685 | -0.0661 | -40.5547
-5 | -0.22 | 0.00666 | -0.0666 | -33.033
-4.5 | -0.162 | 0.0065 | -0.0671 | -24.9231
-4 | -0.1033 | 0.00632 | -0.0677 | -16.3449
-3.5 | -0.045 | 0.00621 | -0.0683 | -7.2464
-3 | 0.0139 | 0.00603 | -0.0689 | 2.3051
-2.5 | 0.0726 | 0.00591 | -0.0696 | 12.2843
-2 | 0.1318 | 0.00579 | -0.0703 | 22.7634
-1.5 | 0.1907 | 0.00567 | -0.0711 | 33.6332
-1 | 0.2499 | 0.0056 | -0.0718 | 44.625
-0.5 | 0.3087 | 0.00548 | -0.0725 | 56.3321
0 | 0.3674 | 0.00539 | -0.0733 | 68.1633
0.5 | 0.4259 | 0.00531 | -0.074 | 80.2072
1 | 0.4846 | 0.00525 | -0.0747 | 92.3048
1.5 | 0.5424 | 0.00528 | -0.0753 | 102.7273
2 | 0.6011 | 0.00526 | -0.0761 | 114.2776
2.5 | 0.6586 | 0.0053 | -0.0766 | 124.2642
3 | 0.7159 | 0.00538 | -0.0771 | 133.0669
3.5 | 0.7733 | 0.00546 | -0.0776 | 141.63
4 | 0.8289 | 0.00561 | -0.0778 | 147.754
4.5 | 0.8832 | 0.00579 | -0.0778 | 152.5389
5 | 0.9379 | 0.00593 | -0.0779 | 158.1619
5.5 | 0.9906 | 0.00612 | -0.0776 | 161.8627
6 | 1.0397 | 0.00638 | -0.0767 | 162.9624
6.5 | 1.0843 | 0.00671 | -0.0749 | 161.5946
7 | 1.1146 | 0.00706 | -0.0703 | 157.8754
7.5 | 1.141 | 0.00755 | -0.0652 | 151.1258
8 | 1.1683 | 0.00817 | -0.0607 | 142.9988
8.5 | 1.1937 | 0.0089 | -0.0561 | 134.1236
9 | 1.2205 | 0.0097 | -0.052 | 125.8247
9.5 | 1.2428 | 0.01073 | -0.0474 | 115.8248
10 | 1.2689 | 0.01173 | -0.0437 | 108.1756
10.5 | 1.294 | 0.01285 | -0.0401 | 100.7004
11 | 1.3158 | 0.01417 | -0.0363 | 92.8582
11.5 | 1.3377 | 0.01556 | -0.0327 | 85.9704
12 | 1.3572 | 0.01717 | -0.0291 | 79.0448
12.5 | 1.3735 | 0.01901 | -0.0254 | 72.2514
13 | 1.3898 | 0.02083 | -0.0217 | 66.7211
13.5 | 1.4404 | 0.02333 | -0.0261 | 61.7402
14 | 1.4874 | 0.02607 | -0.0299 | 57.0541
14.5 | 1.5085 | 0.0288 | -0.0288 | 52.3785
15 | 1.5254 | 0.03168 | -0.0271 | 48.1503
15.5 | 1.547 | 0.03421 | -0.0259 | 45.2207
16 | 1.5619 | 0.03736 | -0.0244 | 41.8067
16.5 | 1.5747 | 0.04076 | -0.0231 | 38.6335
17 | 1.5847 | 0.04438 | -0.0216 | 35.7075
17.5 | 1.5959 | 0.04801 | -0.0205 | 33.241
18 | 1.6096 | 0.05134 | -0.0195 | 31.3518
18.5 | 1.6145 | 0.05554 | -0.0183 | 29.0691
19 | 1.6227 | 0.05952 | -0.0174 | 27.2631
19.5 | 1.6232 | 0.06405 | -0.0162 | 25.3427
20 | 1.6259 | 0.06827 | -0.015 | 23.8157

## 99. Re 8M Mach 0.10 (1)
BIGFOIL.COM POLAR EXPORT
fx84w218
FX 84-W-218 |  |  |  | Cl Max: | 2.158 | at alpha= | 20 | deg
JavaFoil+Calcfoil stall+Eppler ext transition |  |  |  | L/D Max: | 118.684 | at alpha= | 5.5 | deg
Re: | 8000000 |  |  | Cd Min: | 0.00618 | at alpha= | -1.5 | deg
Mach: | 0.1 |  |  | Cl=0 at alpha= | -3.0547 | deg
|  |  |  | @ Cl=0.1, Cd= | 0.0062942
|  |  |  | @ Cl=0.4, Cd= | 0.00676
|  |  |  | @ Cl=0.6, Cd= | 0.0070467
alpha (deg) | Cl | Cd | Cm | Cl/Cd
-20 | -1.363 | 0.06906 | -0.035 | -19.74
-19.5 | -1.365 | 0.0617 | -0.036 | -22.13
-19 | -1.366 | 0.0547 | -0.037 | -24.965
-18.5 | -1.363 | 0.04841 | -0.038 | -28.157
-18 | -1.358 | 0.04293 | -0.039 | -31.621
-17.5 | -1.348 | 0.03839 | -0.04 | -35.118
-17 | -1.336 | 0.03404 | -0.041 | -39.251
-16.5 | -1.319 | 0.03044 | -0.042 | -43.346
-16 | -1.299 | 0.02728 | -0.043 | -47.605
-15.5 | -1.275 | 0.02456 | -0.044 | -51.89
-15 | -1.247 | 0.02237 | -0.045 | -55.75
-14.5 | -1.217 | 0.02045 | -0.046 | -59.497
-14 | -1.184 | 0.01877 | -0.047 | -63.052
-13.5 | -1.148 | 0.01731 | -0.048 | -66.312
-13 | -1.109 | 0.01606 | -0.048 | -69.066
-12.5 | -1.069 | 0.01492 | -0.049 | -71.63
-12 | -1.026 | 0.0139 | -0.05 | -73.758
-11.5 | -0.98 | 0.01302 | -0.051 | -75.261
-11 | -0.933 | 0.01222 | -0.052 | -76.359
-10.5 | -0.884 | 0.01153 | -0.053 | -76.647
-10 | -0.832 | 0.01096 | -0.054 | -75.95
-9.5 | -0.779 | 0.01044 | -0.054 | -74.647
-9 | -0.724 | 0.00993 | -0.055 | -72.955
-8.5 | -0.668 | 0.0095 | -0.056 | -70.369
-8 | -0.611 | 0.00911 | -0.057 | -67.067
-7.5 | -0.553 | 0.00874 | -0.058 | -63.212
-7 | -0.493 | 0.00842 | -0.059 | -58.558
-6.5 | -0.433 | 0.00817 | -0.059 | -53.014
-6 | -0.372 | 0.00792 | -0.06 | -46.928
-5.5 | -0.31 | 0.00769 | -0.061 | -40.279
-5 | -0.247 | 0.0075 | -0.062 | -32.953
-4.5 | -0.184 | 0.00671 | -0.063 | -27.457
-4 | -0.121 | 0.00662 | -0.064 | -18.222
-3.5 | -0.057 | 0.00651 | -0.064 | -8.727
-3 | 0.007 | 0.00642 | -0.065 | 1.131
-2.5 | 0.072 | 0.00632 | -0.066 | 11.322
-2 | 0.137 | 0.00626 | -0.067 | 21.807
-1.5 | 0.201 | 0.00618 | -0.067 | 32.534
-1 | 0.266 | 0.00671 | -0.068 | 39.627
-0.5 | 0.33 | 0.0067 | -0.069 | 49.299
0 | 0.391 | 0.00672 | -0.07 | 58.122
0.5 | 0.454 | 0.007 | -0.07 | 64.858
1 | 0.517 | 0.00697 | -0.071 | 74.174
1.5 | 0.579 | 0.00702 | -0.072 | 82.557
2 | 0.642 | 0.0071 | -0.072 | 90.343
2.5 | 0.704 | 0.00724 | -0.073 | 97.174
3 | 0.766 | 0.00743 | -0.074 | 103.099
3.5 | 0.827 | 0.00765 | -0.074 | 108.143
4 | 0.888 | 0.0079 | -0.075 | 112.331
4.5 | 0.948 | 0.00821 | -0.076 | 115.521
5 | 1.008 | 0.00859 | -0.076 | 117.407
5.5 | 1.068 | 0.009 | -0.077 | 118.684
6 | 1.126 | 0.00955 | -0.077 | 117.966
6.5 | 1.185 | 0.01007 | -0.078 | 117.65
7 | 1.243 | 0.01058 | -0.079 | 117.429
7.5 | 1.3 | 0.01115 | -0.079 | 116.632
8 | 1.357 | 0.01176 | -0.08 | 115.403
8.5 | 1.412 | 0.01244 | -0.08 | 113.536
9 | 1.467 | 0.01316 | -0.081 | 111.492
9.5 | 1.52 | 0.01395 | -0.081 | 108.987
10 | 1.572 | 0.01488 | -0.082 | 105.624
10.5 | 1.623 | 0.0161 | -0.082 | 100.774
11 | 1.671 | 0.01731 | -0.083 | 96.578
11.5 | 1.719 | 0.01841 | -0.083 | 93.389
12 | 1.765 | 0.01963 | -0.084 | 89.925
12.5 | 1.809 | 0.02081 | -0.084 | 86.923
13 | 1.851 | 0.02212 | -0.085 | 83.682
13.5 | 1.891 | 0.02343 | -0.085 | 80.711
14 | 1.929 | 0.02481 | -0.086 | 77.737
14.5 | 1.963 | 0.0263 | -0.086 | 74.66
15 | 1.995 | 0.02791 | -0.087 | 71.499
15.5 | 2.025 | 0.0296 | -0.087 | 68.396
16 | 2.052 | 0.03151 | -0.088 | 65.101
16.5 | 2.076 | 0.03344 | -0.088 | 62.078
17 | 2.097 | 0.03543 | -0.088 | 59.204
17.5 | 2.116 | 0.03751 | -0.089 | 56.422
18 | 2.132 | 0.03968 | -0.089 | 53.74
18.5 | 2.145 | 0.04203 | -0.09 | 51.052
19 | 2.154 | 0.04444 | -0.09 | 48.461
19.5 | 2.157 | 0.04706 | -0.09 | 45.835
20 | 2.158 | 0.04989 | -0.09 | 43.244

## 100. Re 8M Mach 0.10 (2)
BIGFOIL.COM POLAR EXPORT
fx84w218
FX 84-W-218 |  |  |  | Cl Max: | 1.617 | at alpha= | 19.5 | deg
XFOIL ncrit=9 |  |  |  | L/D Max: | 162.71 | at alpha= | 6 | deg
Re: | 8000000 |  |  | Cd Min: | 0.07039 | at alpha= | 20 | deg
Mach: | 0.1 |  |  | Cl=0 at alpha= | -3.1195 | deg
|  |  |  | @ Cl=0.1, Cd= | 0.0058759
|  |  |  | @ Cl=0.4, Cd= | 0.0053689
|  |  |  | @ Cl=0.6, Cd= | 0.0052816
alpha (deg) | Cl | Cd | Cm | Cl/Cd
-20 | -1.3663 | 0.03366 | -0.1113 | -40.5912
-19.5 | -1.3526 | 0.03062 | -0.1109 | -44.1737
-19 | -1.3352 | 0.02806 | -0.1101 | -47.5837
-18.5 | -1.3193 | 0.02553 | -0.1088 | -51.6765
-18 | -1.3048 | 0.02312 | -0.1071 | -56.436
-17.5 | -1.2835 | 0.02125 | -0.1053 | -60.4
-17 | -1.2596 | 0.01965 | -0.1034 | -64.1018
-16.5 | -1.2321 | 0.01828 | -0.1014 | -67.4015
-16 | -1.209 | 0.01684 | -0.0988 | -71.7933
-15.5 | -1.1814 | 0.01564 | -0.0963 | -75.5371
-15 | -1.1507 | 0.01467 | -0.0938 | -78.439
-14.5 | -1.1185 | 0.01379 | -0.0913 | -81.1095
-14 | -1.088 | 0.01292 | -0.0884 | -84.2105
-13.5 | -1.0552 | 0.01221 | -0.0855 | -86.421
-13 | -1.0195 | 0.01161 | -0.0827 | -87.8122
-12.5 | -0.987 | 0.011 | -0.0793 | -89.7273
-12 | -0.9533 | 0.01051 | -0.0758 | -90.7041
-11.5 | -0.9212 | 0.01015 | -0.0716 | -90.7586
-11 | -0.8769 | 0.00979 | -0.0697 | -89.571
-10.5 | -0.8279 | 0.00945 | -0.0685 | -87.6085
-10 | -0.7783 | 0.00911 | -0.0674 | -85.4336
-9.5 | -0.7263 | 0.00881 | -0.0668 | -82.4404
-9 | -0.673 | 0.00851 | -0.0663 | -79.0834
-8.5 | -0.6193 | 0.00823 | -0.0659 | -75.2491
-8 | -0.5641 | 0.00796 | -0.0658 | -70.8668
-7.5 | -0.5081 | 0.00772 | -0.0658 | -65.8161
-7 | -0.4518 | 0.0075 | -0.0659 | -60.24
-6.5 | -0.3945 | 0.00727 | -0.0661 | -54.2641
-6 | -0.3373 | 0.00709 | -0.0663 | -47.574
-5.5 | -0.2793 | 0.00688 | -0.0667 | -40.5959
-5 | -0.2212 | 0.0067 | -0.0671 | -33.0149
-4.5 | -0.1628 | 0.00652 | -0.0676 | -24.9693
-4 | -0.1039 | 0.00634 | -0.0682 | -16.388
-3.5 | -0.0452 | 0.00623 | -0.0687 | -7.2552
-3 | 0.0142 | 0.00605 | -0.0694 | 2.3471
-2.5 | 0.0731 | 0.00593 | -0.07 | 12.3272
-2 | 0.1328 | 0.00581 | -0.0708 | 22.8571
-1.5 | 0.192 | 0.00569 | -0.0715 | 33.7434
-1 | 0.2516 | 0.00561 | -0.0722 | 44.8485
-0.5 | 0.3107 | 0.0055 | -0.0729 | 56.4909
0 | 0.3698 | 0.00541 | -0.0737 | 68.3549
0.5 | 0.4286 | 0.00533 | -0.0743 | 80.4128
1 | 0.4878 | 0.00527 | -0.0751 | 92.5617
1.5 | 0.5458 | 0.0053 | -0.0757 | 102.9811
2 | 0.6048 | 0.00528 | -0.0764 | 114.5455
2.5 | 0.6627 | 0.00532 | -0.0769 | 124.5677
3 | 0.7201 | 0.00541 | -0.0774 | 133.1054
3.5 | 0.7779 | 0.00549 | -0.0779 | 141.694
4 | 0.8337 | 0.00563 | -0.078 | 148.0817
4.5 | 0.8881 | 0.00582 | -0.078 | 152.5945
5 | 0.9428 | 0.00597 | -0.0779 | 157.9229
5.5 | 0.9957 | 0.00615 | -0.0776 | 161.9024
6 | 1.0446 | 0.00642 | -0.0765 | 162.7103
6.5 | 1.0883 | 0.00676 | -0.0745 | 160.9911
7 | 1.1144 | 0.00713 | -0.069 | 156.2973
7.5 | 1.1418 | 0.00765 | -0.0641 | 149.2549
8 | 1.1693 | 0.00829 | -0.0595 | 141.0495
8.5 | 1.1953 | 0.00905 | -0.055 | 132.0773
9 | 1.2223 | 0.00989 | -0.0509 | 123.5895
9.5 | 1.2435 | 0.01099 | -0.0462 | 113.1483
10 | 1.2702 | 0.01201 | -0.0426 | 105.7619
10.5 | 1.2959 | 0.01315 | -0.039 | 98.5475
11 | 1.3173 | 0.01452 | -0.0351 | 90.7231
11.5 | 1.3387 | 0.01598 | -0.0315 | 83.7735
12 | 1.3576 | 0.01767 | -0.0278 | 76.8308
12.5 | 1.3732 | 0.01962 | -0.024 | 69.9898
13 | 1.3876 | 0.02155 | -0.0201 | 64.3898
13.5 | 1.4587 | 0.0244 | -0.0289 | 59.7828
15 | 1.5251 | 0.0328 | -0.026 | 46.497
15.5 | 1.5425 | 0.03575 | -0.0246 | 43.1469
16 | 1.557 | 0.039 | -0.0231 | 39.9231
16.5 | 1.5723 | 0.04217 | -0.0218 | 37.2848
17 | 1.5824 | 0.04584 | -0.0204 | 34.5201
17.5 | 1.592 | 0.04967 | -0.0192 | 32.0515
18 | 1.6005 | 0.05358 | -0.018 | 29.8712
18.5 | 1.6043 | 0.05795 | -0.0168 | 27.6842
19 | 1.6143 | 0.06169 | -0.0159 | 26.1679
19.5 | 1.617 | 0.06599 | -0.0146 | 24.5037
20 | 1.6155 | 0.07039 | -0.0129 | 22.9507

## 101. Re 8M Mach 0.25 (1)
BIGFOIL.COM POLAR EXPORT
fx84w218
FX 84-W-218 |  |  |  | Cl Max: | 2.074 | at alpha= | 18 | deg
JavaFoil+Calcfoil stall+Eppler ext transition |  |  |  | L/D Max: | 115.529 | at alpha= | 5.5 | deg
Re: | 8000000 |  |  | Cd Min: | 0.00624 | at alpha= | -3 | deg
Mach: | 0.25 |  |  | Cl=0 at alpha= | -3.0539 | deg
|  |  |  | @ Cl=0.1, Cd= | 0.0066273
|  |  |  | @ Cl=0.4, Cd= | 0.0068695
|  |  |  | @ Cl=0.6, Cd= | 0.0072203
alpha (deg) | Cl | Cd | Cm | Cl/Cd
-20 | -1.152 | 0.10345 | -0.033 | -11.14
-19.5 | -1.175 | 0.09317 | -0.034 | -12.614
-19 | -1.195 | 0.08303 | -0.036 | -14.396
-18.5 | -1.213 | 0.07331 | -0.037 | -16.538
-18 | -1.228 | 0.06355 | -0.038 | -19.318
-17.5 | -1.238 | 0.05499 | -0.04 | -22.521
-17 | -1.245 | 0.04757 | -0.041 | -26.168
-16.5 | -1.245 | 0.0411 | -0.042 | -30.288
-16 | -1.238 | 0.03591 | -0.043 | -34.482
-15.5 | -1.228 | 0.03118 | -0.044 | -39.382
-15 | -1.212 | 0.02744 | -0.045 | -44.19
-14.5 | -1.192 | 0.02444 | -0.046 | -48.787
-14 | -1.167 | 0.02205 | -0.047 | -52.922
-13.5 | -1.138 | 0.01997 | -0.048 | -57.001
-13 | -1.106 | 0.01827 | -0.049 | -60.505
-12.5 | -1.07 | 0.01676 | -0.05 | -63.807
-12 | -1.03 | 0.01549 | -0.051 | -66.513
-11.5 | -0.988 | 0.01431 | -0.052 | -69.024
-11 | -0.943 | 0.01332 | -0.053 | -70.785
-10.5 | -0.895 | 0.01247 | -0.054 | -71.771
-10 | -0.845 | 0.01172 | -0.055 | -72.07
-9.5 | -0.793 | 0.01109 | -0.056 | -71.44
-9 | -0.738 | 0.01052 | -0.057 | -70.093
-8.5 | -0.681 | 0.01002 | -0.057 | -68.001
-8 | -0.623 | 0.00956 | -0.058 | -65.193
-7.5 | -0.564 | 0.00915 | -0.059 | -61.715
-7 | -0.504 | 0.00877 | -0.06 | -57.513
-6.5 | -0.443 | 0.00843 | -0.061 | -52.525
-6 | -0.38 | 0.00818 | -0.062 | -46.525
-5.5 | -0.317 | 0.00792 | -0.063 | -40.072
-5 | -0.253 | 0.00771 | -0.064 | -32.855
-4.5 | -0.189 | 0.0075 | -0.064 | -25.163
-4 | -0.124 | 0.0071 | -0.065 | -17.438
-3.5 | -0.058 | 0.00637 | -0.066 | -9.15
-3 | 0.007 | 0.00624 | -0.067 | 1.195
-2.5 | 0.073 | 0.00645 | -0.068 | 11.379
-2 | 0.14 | 0.00689 | -0.068 | 20.361
-1.5 | 0.207 | 0.00682 | -0.069 | 30.322
-1 | 0.273 | 0.00685 | -0.07 | 39.866
-0.5 | 0.339 | 0.00684 | -0.071 | 49.603
0 | 0.401 | 0.00687 | -0.071 | 58.304
0.5 | 0.465 | 0.00694 | -0.072 | 67.034
1 | 0.53 | 0.00715 | -0.073 | 74.122
1.5 | 0.594 | 0.00721 | -0.073 | 82.329
2 | 0.658 | 0.00732 | -0.074 | 89.807
2.5 | 0.721 | 0.00748 | -0.075 | 96.376
3 | 0.784 | 0.00765 | -0.075 | 102.505
3.5 | 0.847 | 0.00792 | -0.076 | 106.992
4 | 0.91 | 0.00823 | -0.077 | 110.513
4.5 | 0.971 | 0.00856 | -0.077 | 113.411
5 | 1.033 | 0.00897 | -0.078 | 115.078
5.5 | 1.093 | 0.00946 | -0.079 | 115.529
6 | 1.153 | 0.01005 | -0.079 | 114.734
6.5 | 1.213 | 0.01061 | -0.08 | 114.32
7 | 1.272 | 0.01121 | -0.08 | 113.43
7.5 | 1.33 | 0.01186 | -0.081 | 112.218
8 | 1.388 | 0.01254 | -0.082 | 110.672
8.5 | 1.444 | 0.0133 | -0.082 | 108.576
9 | 1.499 | 0.01412 | -0.083 | 106.166
9.5 | 1.553 | 0.015 | -0.083 | 103.514
10 | 1.605 | 0.01617 | -0.084 | 99.27
10.5 | 1.655 | 0.01752 | -0.084 | 94.445
11 | 1.703 | 0.01885 | -0.085 | 90.359
11.5 | 1.75 | 0.02012 | -0.085 | 86.997
12 | 1.794 | 0.02151 | -0.086 | 83.426
12.5 | 1.836 | 0.02292 | -0.086 | 80.098
13 | 1.876 | 0.02442 | -0.087 | 76.796
13.5 | 1.913 | 0.02597 | -0.087 | 73.65
14 | 1.946 | 0.02763 | -0.088 | 70.455
14.5 | 1.976 | 0.02942 | -0.088 | 67.149
15 | 2.001 | 0.03136 | -0.089 | 63.808
15.5 | 2.023 | 0.03344 | -0.089 | 60.5
16 | 2.041 | 0.03577 | -0.09 | 57.069
16.5 | 2.056 | 0.0381 | -0.09 | 53.956
17 | 2.066 | 0.04057 | -0.09 | 50.923
17.5 | 2.072 | 0.04318 | -0.091 | 47.996
18 | 2.074 | 0.04598 | -0.091 | 45.11
18.5 | 2.072 | 0.04895 | -0.091 | 42.321
19 | 2.061 | 0.05225 | -0.092 | 39.451
19.5 | 2.044 | 0.05588 | -0.092 | 36.574
20 | 2.021 | 0.05967 | -0.092 | 33.869

## 102. Re 8M Mach 0.25 (2)
BIGFOIL.COM POLAR EXPORT
fx84w218
FX 84-W-218 |  |  |  | Cl Max: | 1.5653 | at alpha= | 18 | deg
XFOIL ncrit=9 |  |  |  | L/D Max: | 160.287 | at alpha= | 6 | deg
Re: | 8000000 |  |  | Cd Min: | 0.08354 | at alpha= | 20 | deg
Mach: | 0.25 |  |  | Cl=0 at alpha= | -3.127 | deg
|  |  |  | @ Cl=0.1, Cd= | 0.0059825
|  |  |  | @ Cl=0.4, Cd= | 0.005496
|  |  |  | @ Cl=0.6, Cd= | 0.0053959
alpha (deg) | Cl | Cd | Cm | Cl/Cd
-20 | -1.2803 | 0.04929 | -0.1202 | -25.9748
-19.5 | -1.2902 | 0.04317 | -0.1219 | -29.8865
-19 | -1.2908 | 0.03822 | -0.1225 | -33.7729
-18.5 | -1.2838 | 0.03415 | -0.1224 | -37.593
-18 | -1.2702 | 0.03079 | -0.1218 | -41.2537
-17.5 | -1.2546 | 0.02779 | -0.1207 | -45.1457
-17 | -1.2395 | 0.02499 | -0.119 | -49.5998
-16.5 | -1.2205 | 0.02261 | -0.1169 | -53.9805
-16 | -1.1981 | 0.02063 | -0.1146 | -58.0756
-15.5 | -1.1709 | 0.01897 | -0.1122 | -61.7238
-15 | -1.1461 | 0.01737 | -0.1092 | -65.9816
-14.5 | -1.1181 | 0.01597 | -0.1062 | -70.0125
-14 | -1.0856 | 0.01487 | -0.1033 | -73.0061
-13.5 | -1.053 | 0.01385 | -0.1002 | -76.0289
-13 | -1.02 | 0.01289 | -0.0968 | -79.1311
-12.5 | -0.9834 | 0.01217 | -0.0937 | -80.8053
-12 | -0.9482 | 0.01144 | -0.0902 | -82.8846
-11.5 | -0.9119 | 0.01082 | -0.0865 | -84.2791
-11 | -0.8755 | 0.01031 | -0.0827 | -84.9176
-10.5 | -0.8436 | 0.00989 | -0.0777 | -85.2983
-10 | -0.7954 | 0.00956 | -0.0755 | -83.2008
-9.5 | -0.7452 | 0.00917 | -0.0737 | -81.265
-9 | -0.6919 | 0.00883 | -0.0725 | -78.3579
-8.5 | -0.6368 | 0.00855 | -0.0716 | -74.4795
-8 | -0.5808 | 0.00823 | -0.0709 | -70.5711
-7.5 | -0.524 | 0.00796 | -0.0703 | -65.8291
-7 | -0.466 | 0.00769 | -0.07 | -60.5982
-6.5 | -0.4072 | 0.00745 | -0.0699 | -54.6577
-6 | -0.3481 | 0.00724 | -0.0699 | -48.0801
-5.5 | -0.288 | 0.00702 | -0.07 | -41.0256
-5 | -0.228 | 0.00685 | -0.0702 | -33.2847
-4.5 | -0.1672 | 0.00666 | -0.0706 | -25.1051
-4 | -0.1065 | 0.00649 | -0.071 | -16.4099
-3.5 | -0.0458 | 0.00632 | -0.0714 | -7.2468
-3 | 0.0156 | 0.00616 | -0.072 | 2.5325
-2.5 | 0.0763 | 0.00604 | -0.0725 | 12.6325
-2 | 0.1381 | 0.00589 | -0.0732 | 23.4465
-1.5 | 0.1991 | 0.00582 | -0.0737 | 34.2096
-1 | 0.2609 | 0.00568 | -0.0745 | 45.9331
-0.5 | 0.3215 | 0.00562 | -0.0751 | 57.2064
0 | 0.3831 | 0.00551 | -0.0758 | 69.5281
0.5 | 0.4433 | 0.00546 | -0.0763 | 81.1905
1 | 0.5047 | 0.00538 | -0.0771 | 93.8104
1.5 | 0.5647 | 0.00539 | -0.0776 | 104.7681
2 | 0.6245 | 0.0054 | -0.078 | 115.6481
2.5 | 0.6849 | 0.00543 | -0.0785 | 126.1326
3 | 0.7431 | 0.00554 | -0.0787 | 134.1336
3.5 | 0.8018 | 0.00564 | -0.0789 | 142.1631
4 | 0.8594 | 0.00578 | -0.0789 | 148.6851
4.5 | 0.9142 | 0.00597 | -0.0784 | 153.1323
5 | 0.9671 | 0.00619 | -0.0775 | 156.2359
5.5 | 1.0198 | 0.00637 | -0.0765 | 160.0942
6 | 1.0611 | 0.00662 | -0.0734 | 160.287
6.5 | 1.0894 | 0.00705 | -0.0679 | 154.5248
7 | 1.1184 | 0.00762 | -0.0629 | 146.7717
7.5 | 1.1478 | 0.0083 | -0.0583 | 138.2892
8 | 1.175 | 0.00914 | -0.0536 | 128.5558
8.5 | 1.2024 | 0.01006 | -0.0492 | 119.5229
9 | 1.2261 | 0.01121 | -0.0445 | 109.3756
9.5 | 1.247 | 0.01255 | -0.0398 | 99.3625
10 | 1.2726 | 0.01383 | -0.0359 | 92.0174
10.5 | 1.2983 | 0.01522 | -0.0322 | 85.3022
11 | 1.3191 | 0.01691 | -0.0283 | 78.0071
11.5 | 1.34 | 0.01871 | -0.0246 | 71.6195
12 | 1.3578 | 0.02078 | -0.0209 | 65.3417
12.5 | 1.37 | 0.02322 | -0.0169 | 59.0009
13 | 1.39 | 0.02546 | -0.0142 | 54.5954
13.5 | 1.4675 | 0.02943 | -0.0251 | 49.8641
14.5 | 1.5003 | 0.03608 | -0.0216 | 41.5826
15 | 1.5125 | 0.03966 | -0.0197 | 38.1367
15.5 | 1.5249 | 0.04332 | -0.018 | 35.2008
16 | 1.5375 | 0.04703 | -0.0165 | 32.6919
16.5 | 1.5467 | 0.05107 | -0.015 | 30.2859
17 | 1.5505 | 0.05553 | -0.0134 | 27.9218
17.5 | 1.5575 | 0.05981 | -0.0121 | 26.0408
18 | 1.5653 | 0.06385 | -0.0106 | 24.5153
18.5 | 1.5615 | 0.06871 | -0.0087 | 22.7259
19 | 1.5444 | 0.07268 | -0.0034 | 21.2493
19.5 | 1.5449 | 0.07783 | -0.0029 | 19.8497
20 | 1.5456 | 0.08354 | -0.0034 | 18.5013

## 103. Re 8M Mach 0.50 (1)
BIGFOIL.COM POLAR EXPORT
fx84w218
FX 84-W-218 |  |  |  | Cl Max: | 1.831 | at alpha= | 12 | deg
JavaFoil+Calcfoil stall+Eppler ext transition |  |  |  | L/D Max: | 103.115 | at alpha= | 5 | deg
Re: | 8000000 |  |  | Cd Min: | 0.00721 | at alpha= | -1.5 | deg
Mach: | 0.5 |  |  | Cl=0 at alpha= | -3.0548 | deg
|  |  |  | @ Cl=0.1, Cd= | 0.0078432
|  |  |  | @ Cl=0.4, Cd= | 0.0074247
|  |  |  | @ Cl=0.6, Cd= | 0.0079076
alpha (deg) | Cl | Cd | Cm | Cl/Cd
-20 | -0.989 | 0.15371 | -0.032 | -6.436
-19.5 | -0.961 | 0.1464 | -0.032 | -6.562
-19 | -0.929 | 0.14349 | -0.032 | -6.474
-18.5 | -0.897 | 0.14122 | -0.031 | -6.351
-18 | -0.865 | 0.13342 | -0.031 | -6.481
-17.5 | -0.845 | 0.12806 | -0.034 | -6.6
-17 | -0.815 | 0.12254 | -0.034 | -6.65
-16.5 | -0.781 | 0.12155 | -0.032 | -6.422
-16 | -0.749 | 0.11903 | -0.031 | -6.291
-15.5 | -0.727 | 0.1144 | -0.034 | -6.355
-15 | -0.698 | 0.10679 | -0.035 | -6.537
-14.5 | -0.664 | 0.10576 | -0.032 | -6.274
-14 | -0.638 | 0.10544 | -0.034 | -6.05
-13.5 | -0.612 | 0.09428 | -0.036 | -6.492
-13 | -0.58 | 0.08961 | -0.035 | -6.477
-12.5 | -0.556 | 0.0855 | -0.038 | -6.503
-12 | -0.534 | 0.072 | -0.042 | -7.418
-11.5 | -0.734 | 0.04325 | -0.051 | -16.966
-11 | -0.843 | 0.02624 | -0.056 | -32.146
-10.5 | -0.859 | 0.02123 | -0.058 | -40.472
-10 | -0.846 | 0.01818 | -0.059 | -46.533
-9.5 | -0.816 | 0.01598 | -0.061 | -51.048
-9 | -0.773 | 0.01442 | -0.062 | -53.588
-8.5 | -0.723 | 0.01322 | -0.063 | -54.665
-8 | -0.668 | 0.01223 | -0.064 | -54.633
-7.5 | -0.61 | 0.0112 | -0.065 | -54.408
-7 | -0.548 | 0.01046 | -0.066 | -52.354
-6.5 | -0.483 | 0.00985 | -0.067 | -49.073
-6 | -0.417 | 0.00933 | -0.068 | -44.645
-5.5 | -0.348 | 0.00888 | -0.069 | -39.255
-5 | -0.279 | 0.00897 | -0.07 | -31.09
-4.5 | -0.208 | 0.00867 | -0.071 | -24.036
-4 | -0.137 | 0.00841 | -0.072 | -16.271
-3.5 | -0.065 | 0.00817 | -0.073 | -7.902
-3 | 0.008 | 0.00799 | -0.074 | 1.037
-2.5 | 0.082 | 0.00787 | -0.075 | 10.379
-2 | 0.156 | 0.00776 | -0.076 | 20.154
-1.5 | 0.231 | 0.00721 | -0.077 | 31.989
-1 | 0.305 | 0.00725 | -0.077 | 42.073
-0.5 | 0.379 | 0.0073 | -0.078 | 51.954
0 | 0.443 | 0.00768 | -0.079 | 57.7
0.5 | 0.515 | 0.00779 | -0.08 | 66.091
1 | 0.586 | 0.00788 | -0.081 | 74.39
1.5 | 0.657 | 0.00802 | -0.081 | 81.867
2 | 0.727 | 0.00824 | -0.082 | 88.167
2.5 | 0.797 | 0.00852 | -0.083 | 93.498
3 | 0.866 | 0.00897 | -0.084 | 96.535
3.5 | 0.935 | 0.00939 | -0.084 | 99.537
4 | 1.003 | 0.00984 | -0.085 | 101.917
4.5 | 1.07 | 0.01043 | -0.086 | 102.57
5 | 1.137 | 0.01103 | -0.086 | 103.115
5.5 | 1.202 | 0.01196 | -0.087 | 100.517
6 | 1.267 | 0.01282 | -0.088 | 98.845
6.5 | 1.331 | 0.01368 | -0.088 | 97.282
7 | 1.393 | 0.01467 | -0.089 | 94.961
7.5 | 1.455 | 0.01574 | -0.089 | 92.419
8 | 1.514 | 0.01696 | -0.09 | 89.296
8.5 | 1.571 | 0.01832 | -0.091 | 85.768
9 | 1.625 | 0.01975 | -0.091 | 82.26
9.5 | 1.674 | 0.02199 | -0.092 | 76.134
10 | 1.719 | 0.02436 | -0.092 | 70.574
10.5 | 1.761 | 0.02662 | -0.093 | 66.134
11 | 1.794 | 0.02916 | -0.093 | 61.536
11.5 | 1.82 | 0.03197 | -0.094 | 56.929
12 | 1.831 | 0.03508 | -0.094 | 52.19
12.5 | 1.825 | 0.03859 | -0.094 | 47.294
13 | 1.793 | 0.04318 | -0.095 | 41.514
13.5 | 1.713 | 0.04912 | -0.095 | 34.874
14 | 1.444 | 0.05807 | -0.094 | 24.868
14.5 | 1.149 | 0.06434 | -0.094 | 17.863
15 | 1.179 | 0.0666 | -0.095 | 17.7
15.5 | 1.202 | 0.07562 | -0.094 | 15.891
16 | 1.234 | 0.07505 | -0.095 | 16.442
16.5 | 1.266 | 0.0738 | -0.096 | 17.16
17 | 1.291 | 0.08133 | -0.096 | 15.876

## 104. Re 8M Mach 0.50 (2)
BIGFOIL.COM POLAR EXPORT
fx84w218
FX 84-W-218 |  |  |  | Cl Max: | 1.4184 | at alpha= | 20 | deg
XFOIL ncrit=9 |  |  |  | L/D Max: | 131.138 | at alpha= | 3.5 | deg
Re: | 8000000 |  |  | Cd Min: | 0.13793 | at alpha= | 20 | deg
Mach: | 0.5 |  |  | Cl=0 at alpha= | -3.1623 | deg
|  |  |  | @ Cl=0.1, Cd= | 0.0065295
|  |  |  | @ Cl=0.4, Cd= | 0.0060747
|  |  |  | @ Cl=0.6, Cd= | 0.0059375
alpha (deg) | Cl | Cd | Cm | Cl/Cd
-18.5 | -0.6818 | 0.12204 | -0.1008 | -5.5867
-18 | -0.7212 | 0.10942 | -0.1108 | -6.5911
-17.5 | -0.7673 | 0.09675 | -0.1209 | -7.9307
-17 | -0.8111 | 0.08498 | -0.1301 | -9.5446
-16.5 | -0.8552 | 0.07386 | -0.1382 | -11.5787
-16 | -0.8974 | 0.06357 | -0.1451 | -14.1167
-15.5 | -0.9359 | 0.05406 | -0.1507 | -17.3122
-15 | -0.9671 | 0.04567 | -0.1544 | -21.1758
-14.5 | -0.9892 | 0.03852 | -0.1561 | -25.6802
-14 | -1.0008 | 0.03252 | -0.1561 | -30.7749
-13.5 | -1.001 | 0.02772 | -0.1542 | -36.1111
-13 | -0.9881 | 0.02406 | -0.1512 | -41.0682
-12.5 | -0.9644 | 0.0212 | -0.1474 | -45.4906
-12 | -0.9372 | 0.01883 | -0.1431 | -49.7716
-11.5 | -0.9029 | 0.0169 | -0.1386 | -53.426
-11 | -0.8645 | 0.01531 | -0.134 | -56.4664
-10.5 | -0.8253 | 0.01391 | -0.1292 | -59.3314
-10 | -0.7807 | 0.01278 | -0.1246 | -61.0876
-9.5 | -0.7378 | 0.01178 | -0.1197 | -62.6316
-9 | -0.6907 | 0.01094 | -0.115 | -63.1353
-8.5 | -0.6455 | 0.01019 | -0.1101 | -63.3464
-8 | -0.5994 | 0.00958 | -0.105 | -62.5678
-7.5 | -0.5589 | 0.00909 | -0.0989 | -61.4851
-7 | -0.5085 | 0.00875 | -0.0942 | -58.1143
-6.5 | -0.4477 | 0.00838 | -0.0914 | -53.4248
-6 | -0.3842 | 0.00808 | -0.0892 | -47.5495
-5.5 | -0.3186 | 0.00779 | -0.0876 | -40.8986
-5 | -0.2514 | 0.00753 | -0.0863 | -33.3865
-4.5 | -0.1842 | 0.00731 | -0.0853 | -25.1984
-4 | -0.1154 | 0.00706 | -0.0847 | -16.3456
-3.5 | -0.0468 | 0.0069 | -0.0842 | -6.7826
-3 | 0.0225 | 0.00668 | -0.084 | 3.3683
-2.5 | 0.0916 | 0.00655 | -0.0838 | 13.9847
-2 | 0.1612 | 0.00638 | -0.0838 | 25.2665
-1.5 | 0.2306 | 0.00629 | -0.0838 | 36.6614
-1 | 0.3001 | 0.00617 | -0.084 | 48.6386
-0.5 | 0.3689 | 0.00612 | -0.084 | 60.2778
0 | 0.4375 | 0.00602 | -0.0841 | 72.6744
0.5 | 0.5042 | 0.00598 | -0.0839 | 84.3144
1 | 0.5721 | 0.00592 | -0.0838 | 96.6385
1.5 | 0.636 | 0.00596 | -0.0831 | 106.7114
2 | 0.7016 | 0.00597 | -0.0825 | 117.5209
2.5 | 0.7607 | 0.0061 | -0.0808 | 124.7049
3 | 0.8063 | 0.00624 | -0.0764 | 129.2147
3.5 | 0.8524 | 0.0065 | -0.0723 | 131.1385
4 | 0.8938 | 0.00698 | -0.0676 | 128.0516
4.5 | 0.9411 | 0.00743 | -0.064 | 126.6622
5 | 0.9858 | 0.00803 | -0.0601 | 122.7646
5.5 | 1.0247 | 0.00883 | -0.0555 | 116.0476
6 | 1.0663 | 0.00968 | -0.0514 | 110.155
6.5 | 1.1054 | 0.01067 | -0.0471 | 103.5989
7 | 1.1393 | 0.01191 | -0.0424 | 95.6591
7.5 | 1.1692 | 0.01339 | -0.0373 | 87.3189
8 | 1.1936 | 0.01515 | -0.032 | 78.7855
8.5 | 1.2162 | 0.01717 | -0.0268 | 70.8328
9 | 1.2346 | 0.01954 | -0.0216 | 63.1832
9.5 | 1.2531 | 0.02207 | -0.0168 | 56.7784
10 | 1.2678 | 0.02496 | -0.0121 | 50.7933
10.5 | 1.2906 | 0.02767 | -0.0083 | 46.6426
11 | 1.3094 | 0.03069 | -0.0046 | 42.6654
11.5 | 1.3227 | 0.03419 | -0.001 | 38.6868
12 | 1.3358 | 0.03787 | 0.0023 | 35.2733
12.5 | 1.3442 | 0.04199 | 0.0054 | 32.0124
13 | 1.3521 | 0.04604 | 0.0085 | 29.3679
13.5 | 1.3997 | 0.05321 | -0.0001 | 26.3052
15.5 | 1.3932 | 0.07455 | 0.0089 | 18.6881
16 | 1.3953 | 0.08056 | 0.0093 | 17.32
16.5 | 1.3975 | 0.08697 | 0.0089 | 16.0688
17.5 | 1.4048 | 0.10049 | 0.0064 | 13.9795
18 | 1.4087 | 0.10753 | 0.0044 | 13.1005
18.5 | 1.4113 | 0.11494 | 0.002 | 12.2786
19 | 1.4129 | 0.12256 | -0.0009 | 11.5282
19.5 | 1.4167 | 0.13008 | -0.0039 | 10.891
20 | 1.4184 | 0.13793 | -0.0074 | 10.2835

## 105. Re 10M Mach 0.00 (1)
BIGFOIL.COM POLAR EXPORT
fx84w218
FX 84-W-218 |  |  |  | Cl Max: | 2.176 | at alpha= | 20 | deg
JavaFoil+Calcfoil stall+Eppler ext transition |  |  |  | L/D Max: | 118.997 | at alpha= | 6.5 | deg
Re: | 10000000 |  |  | Cd Min: | 0.00585 | at alpha= | -1 | deg
Mach: | 0 |  |  | Cl=0 at alpha= | -3.0547 | deg
|  |  |  | @ Cl=0.1, Cd= | 0.0061998
|  |  |  | @ Cl=0.4, Cd= | 0.0069017
|  |  |  | @ Cl=0.6, Cd= | 0.0070434
alpha (deg) | Cl | Cd | Cm | Cl/Cd
-20 | -1.396 | 0.06092 | -0.036 | -22.918
-19.5 | -1.395 | 0.05442 | -0.037 | -25.637
-19 | -1.392 | 0.04861 | -0.038 | -28.631
-18.5 | -1.387 | 0.04298 | -0.039 | -32.263
-18 | -1.377 | 0.03868 | -0.04 | -35.6
-17.5 | -1.366 | 0.03446 | -0.04 | -39.631
-17 | -1.35 | 0.03096 | -0.041 | -43.616
-16.5 | -1.331 | 0.02783 | -0.042 | -47.838
-16 | -1.308 | 0.02516 | -0.043 | -51.989
-15.5 | -1.282 | 0.0228 | -0.044 | -56.238
-15 | -1.253 | 0.02073 | -0.045 | -60.462
-14.5 | -1.222 | 0.01894 | -0.046 | -64.513
-14 | -1.187 | 0.01749 | -0.047 | -67.87
-13.5 | -1.15 | 0.01622 | -0.047 | -70.933
-13 | -1.111 | 0.01509 | -0.048 | -73.628
-12.5 | -1.069 | 0.01407 | -0.049 | -76.034
-12 | -1.026 | 0.01316 | -0.05 | -77.93
-11.5 | -0.98 | 0.01235 | -0.051 | -79.336
-11 | -0.932 | 0.01164 | -0.052 | -80.057
-10.5 | -0.882 | 0.01098 | -0.053 | -80.397
-10 | -0.831 | 0.01046 | -0.053 | -79.456
-9.5 | -0.778 | 0.00994 | -0.054 | -78.208
-9 | -0.723 | 0.00953 | -0.055 | -75.857
-8.5 | -0.667 | 0.00914 | -0.056 | -72.971
-8 | -0.609 | 0.00878 | -0.057 | -69.391
-7.5 | -0.551 | 0.00846 | -0.058 | -65.154
-7 | -0.492 | 0.00817 | -0.058 | -60.161
-6.5 | -0.432 | 0.00791 | -0.059 | -54.588
-6 | -0.37 | 0.00767 | -0.06 | -48.265
-5.5 | -0.309 | 0.0075 | -0.061 | -41.162
-5 | -0.246 | 0.00668 | -0.062 | -36.859
-4.5 | -0.183 | 0.00657 | -0.063 | -27.927
-4 | -0.12 | 0.00645 | -0.063 | -18.614
-3.5 | -0.057 | 0.0067 | -0.064 | -8.44
-3 | 0.007 | 0.00656 | -0.065 | 1.103
-2.5 | 0.071 | 0.00624 | -0.066 | 11.408
-2 | 0.136 | 0.00615 | -0.066 | 22.07
-1.5 | 0.2 | 0.00614 | -0.067 | 32.586
-1 | 0.264 | 0.00585 | -0.068 | 45.173
-0.5 | 0.329 | 0.00665 | -0.069 | 49.45
0 | 0.389 | 0.0069 | -0.069 | 56.366
0.5 | 0.452 | 0.00691 | -0.07 | 65.372
1 | 0.515 | 0.00695 | -0.071 | 74.094
1.5 | 0.577 | 0.00701 | -0.071 | 82.34
2 | 0.639 | 0.0071 | -0.072 | 90.038
2.5 | 0.701 | 0.0072 | -0.073 | 97.31
3 | 0.762 | 0.0074 | -0.073 | 103.048
3.5 | 0.824 | 0.00763 | -0.074 | 107.876
4 | 0.884 | 0.00791 | -0.075 | 111.81
4.5 | 0.944 | 0.0082 | -0.075 | 115.113
5 | 1.004 | 0.00861 | -0.076 | 116.657
5.5 | 1.063 | 0.00904 | -0.076 | 117.688
6 | 1.122 | 0.00947 | -0.077 | 118.499
6.5 | 1.181 | 0.00992 | -0.078 | 118.997
7 | 1.238 | 0.01043 | -0.078 | 118.708
7.5 | 1.296 | 0.01094 | -0.079 | 118.408
8 | 1.352 | 0.01155 | -0.079 | 117.105
8.5 | 1.408 | 0.01216 | -0.08 | 115.715
9 | 1.462 | 0.01284 | -0.081 | 113.887
9.5 | 1.515 | 0.01367 | -0.081 | 110.871
10 | 1.567 | 0.01469 | -0.082 | 106.661
10.5 | 1.618 | 0.01574 | -0.082 | 102.759
11 | 1.667 | 0.01671 | -0.083 | 99.74
11.5 | 1.715 | 0.01774 | -0.083 | 96.661
12 | 1.761 | 0.01883 | -0.084 | 93.539
12.5 | 1.805 | 0.01997 | -0.084 | 90.421
13 | 1.848 | 0.02112 | -0.085 | 87.515
13.5 | 1.889 | 0.02234 | -0.085 | 84.557
14 | 1.927 | 0.02361 | -0.086 | 81.626
14.5 | 1.962 | 0.02502 | -0.086 | 78.434
15 | 1.995 | 0.02651 | -0.087 | 75.269
15.5 | 2.026 | 0.02818 | -0.087 | 71.882
16 | 2.054 | 0.0299 | -0.087 | 68.701
16.5 | 2.08 | 0.03162 | -0.088 | 65.778
17 | 2.103 | 0.03345 | -0.088 | 62.86
17.5 | 2.123 | 0.03537 | -0.089 | 60.028
18 | 2.141 | 0.03737 | -0.089 | 57.302
18.5 | 2.157 | 0.03951 | -0.089 | 54.58
19 | 2.167 | 0.04177 | -0.09 | 51.88
19.5 | 2.173 | 0.04424 | -0.09 | 49.125
20 | 2.176 | 0.04687 | -0.09 | 46.436

## 106. Re 10M Mach 0.00 (2)
BIGFOIL.COM POLAR EXPORT
fx84w218
FX 84-W-218 |  |  |  | Cl Max: | 1.6614 | at alpha= | 20 | deg
XFOIL ncrit=9 |  |  |  | L/D Max: | 164.534 | at alpha= | 6 | deg
Re: | 10000000 |  |  | Cd Min: | 0.06633 | at alpha= | 20 | deg
Mach: | 0 |  |  | Cl=0 at alpha= | -3.116 | deg
|  |  |  | @ Cl=0.1, Cd= | 0.0057242
|  |  |  | @ Cl=0.4, Cd= | 0.0053029
|  |  |  | @ Cl=0.6, Cd= | 0.0052
alpha (deg) | Cl | Cd | Cm | Cl/Cd
-20 | -1.4003 | 0.02972 | -0.1084 | -47.1164
-19.5 | -1.3878 | 0.02694 | -0.1074 | -51.5145
-19 | -1.3704 | 0.02464 | -0.1062 | -55.6169
-18.5 | -1.3485 | 0.02275 | -0.1048 | -59.2747
-18 | -1.3297 | 0.02082 | -0.1029 | -63.8665
-17.5 | -1.3083 | 0.01917 | -0.1009 | -68.2473
-17 | -1.2844 | 0.01771 | -0.0987 | -72.524
-16.5 | -1.2568 | 0.01654 | -0.0965 | -75.9855
-16 | -1.2271 | 0.01547 | -0.0943 | -79.3213
-15.5 | -1.1996 | 0.01442 | -0.0916 | -83.19
-15 | -1.1699 | 0.0135 | -0.0889 | -86.6593
-14.5 | -1.1368 | 0.01276 | -0.0864 | -89.0909
-14 | -1.1032 | 0.01211 | -0.0837 | -91.0983
-13.5 | -1.0711 | 0.01143 | -0.0807 | -93.7095
-13 | -1.0374 | 0.01089 | -0.0775 | -95.2617
-12.5 | -1.0036 | 0.01043 | -0.0741 | -96.2224
-12 | -0.9746 | 0.01003 | -0.0696 | -97.1685
-11.5 | -0.9293 | 0.00971 | -0.068 | -95.7055
-11 | -0.8814 | 0.00936 | -0.0668 | -94.1667
-10.5 | -0.832 | 0.00904 | -0.0658 | -92.0354
-10 | -0.7806 | 0.00874 | -0.0652 | -89.3135
-9.5 | -0.7278 | 0.00844 | -0.0648 | -86.2322
-9 | -0.6746 | 0.00817 | -0.0644 | -82.5704
-8.5 | -0.6196 | 0.00792 | -0.0644 | -78.2323
-8 | -0.5643 | 0.00768 | -0.0644 | -73.4766
-7.5 | -0.5086 | 0.00744 | -0.0645 | -68.3602
-7 | -0.452 | 0.00721 | -0.0647 | -62.6907
-6.5 | -0.3951 | 0.00703 | -0.065 | -56.202
-6 | -0.3375 | 0.00682 | -0.0654 | -49.4868
-5.5 | -0.2796 | 0.00665 | -0.0659 | -42.0451
-5 | -0.2214 | 0.00648 | -0.0664 | -34.1667
-4.5 | -0.1627 | 0.00632 | -0.067 | -25.7437
-4 | -0.1042 | 0.00619 | -0.0676 | -16.8336
-3.5 | -0.045 | 0.00603 | -0.0683 | -7.4627
-3 | 0.0136 | 0.00591 | -0.0689 | 2.3012
-2.5 | 0.073 | 0.00577 | -0.0697 | 12.6516
-2 | 0.132 | 0.00567 | -0.0704 | 23.2804
-1.5 | 0.1913 | 0.00556 | -0.0712 | 34.4065
-1 | 0.2506 | 0.0055 | -0.0719 | 45.5636
-0.5 | 0.3098 | 0.0054 | -0.0727 | 57.3704
0 | 0.3686 | 0.00534 | -0.0735 | 69.0262
0.5 | 0.4278 | 0.00527 | -0.0743 | 81.1765
1 | 0.4857 | 0.00525 | -0.0749 | 92.5143
1.5 | 0.5445 | 0.0052 | -0.0757 | 104.7115
2 | 0.6027 | 0.0052 | -0.0763 | 115.9038
2.5 | 0.6601 | 0.00527 | -0.0769 | 125.2562
3 | 0.7181 | 0.00529 | -0.0775 | 135.7467
3.5 | 0.775 | 0.0054 | -0.078 | 143.5185
4 | 0.8304 | 0.00556 | -0.0781 | 149.3525
4.5 | 0.886 | 0.00569 | -0.0784 | 155.7118
5 | 0.9409 | 0.00584 | -0.0785 | 161.113
5.5 | 0.9928 | 0.00606 | -0.078 | 163.8284
6 | 1.0415 | 0.00633 | -0.077 | 164.534
6.5 | 1.0853 | 0.00668 | -0.0751 | 162.4701
7 | 1.1155 | 0.00703 | -0.0705 | 158.6771
7.5 | 1.1415 | 0.00752 | -0.0653 | 151.7952
8 | 1.1668 | 0.00815 | -0.0604 | 143.1656
8.5 | 1.1929 | 0.00888 | -0.0559 | 134.3356
9 | 1.2206 | 0.00964 | -0.052 | 126.6183
9.5 | 1.2467 | 0.01055 | -0.048 | 118.1706
10 | 1.2724 | 0.01155 | -0.0442 | 110.1645
10.5 | 1.2952 | 0.01273 | -0.0402 | 101.7439
11 | 1.3195 | 0.01396 | -0.0367 | 94.5201
11.5 | 1.3421 | 0.01532 | -0.0332 | 87.6044
12 | 1.3612 | 0.01693 | -0.0295 | 80.4017
12.5 | 1.3795 | 0.01868 | -0.026 | 73.849
13 | 1.3966 | 0.02059 | -0.0227 | 67.829
13.5 | 1.4113 | 0.02256 | -0.0191 | 62.5576
14 | 1.4954 | 0.02547 | -0.0306 | 58.7122
16 | 1.5817 | 0.0364 | -0.0266 | 43.4533
16.5 | 1.5951 | 0.03972 | -0.0252 | 40.1586
17 | 1.6106 | 0.04281 | -0.0239 | 37.6221
17.5 | 1.6233 | 0.04627 | -0.0228 | 35.0832
18 | 1.633 | 0.05007 | -0.0217 | 32.6143
18.5 | 1.6399 | 0.05412 | -0.0206 | 30.3012
19 | 1.6493 | 0.05801 | -0.0198 | 28.4313
19.5 | 1.6586 | 0.06182 | -0.019 | 26.8295
20 | 1.6614 | 0.06633 | -0.0181 | 25.0475

## 107. Re 10M Mach 0.10 (1)
BIGFOIL.COM POLAR EXPORT
fx84w218
FX 84-W-218 |  |  |  | Cl Max: | 2.161 | at alpha= | 20 | deg
JavaFoil+Calcfoil stall+Eppler ext transition |  |  |  | L/D Max: | 118.179 | at alpha= | 6.5 | deg
Re: | 10000000 |  |  | Cd Min: | 0.00584 | at alpha= | -1 | deg
Mach: | 0.1 |  |  | Cl=0 at alpha= | -3.0547 | deg
|  |  |  | @ Cl=0.1, Cd= | 0.0062355
|  |  |  | @ Cl=0.4, Cd= | 0.0067543
|  |  |  | @ Cl=0.6, Cd= | 0.0070523
alpha (deg) | Cl | Cd | Cm | Cl/Cd
-20 | -1.369 | 0.06509 | -0.036 | -21.041
-19.5 | -1.371 | 0.05811 | -0.037 | -23.599
-19 | -1.372 | 0.05142 | -0.038 | -26.677
-18.5 | -1.368 | 0.04576 | -0.039 | -29.903
-18 | -1.362 | 0.04078 | -0.04 | -33.394
-17.5 | -1.352 | 0.03651 | -0.04 | -37.039
-17 | -1.34 | 0.0325 | -0.041 | -41.22
-16.5 | -1.323 | 0.02907 | -0.042 | -45.497
-16 | -1.301 | 0.02615 | -0.043 | -49.769
-15.5 | -1.277 | 0.02362 | -0.044 | -54.072
-15 | -1.25 | 0.0214 | -0.045 | -58.396
-14.5 | -1.219 | 0.0195 | -0.046 | -62.525
-14 | -1.186 | 0.01795 | -0.047 | -66.089
-13.5 | -1.15 | 0.01662 | -0.048 | -69.193
-13 | -1.111 | 0.01541 | -0.049 | -72.139
-12.5 | -1.07 | 0.01433 | -0.049 | -74.69
-12 | -1.027 | 0.0134 | -0.05 | -76.673
-11.5 | -0.982 | 0.01256 | -0.051 | -78.171
-11 | -0.934 | 0.0118 | -0.052 | -79.162
-10.5 | -0.885 | 0.01114 | -0.053 | -79.456
-10 | -0.833 | 0.01056 | -0.054 | -78.932
-9.5 | -0.78 | 0.01007 | -0.054 | -77.469
-9 | -0.725 | 0.00964 | -0.055 | -75.268
-8.5 | -0.669 | 0.0092 | -0.056 | -72.717
-8 | -0.612 | 0.00883 | -0.057 | -69.241
-7.5 | -0.553 | 0.00849 | -0.058 | -65.135
-7 | -0.494 | 0.00821 | -0.059 | -60.166
-6.5 | -0.433 | 0.00797 | -0.06 | -54.36
-6 | -0.372 | 0.00773 | -0.06 | -48.124
-5.5 | -0.31 | 0.00752 | -0.061 | -41.211
-5 | -0.247 | 0.00735 | -0.062 | -33.645
-4.5 | -0.184 | 0.00657 | -0.063 | -28.039
-4 | -0.121 | 0.00649 | -0.064 | -18.587
-3.5 | -0.057 | 0.0067 | -0.064 | -8.481
-3 | 0.007 | 0.00635 | -0.065 | 1.145
-2.5 | 0.072 | 0.00627 | -0.066 | 11.397
-2 | 0.137 | 0.00619 | -0.067 | 22.054
-1.5 | 0.201 | 0.00617 | -0.067 | 32.575
-1 | 0.266 | 0.00584 | -0.068 | 45.493
-0.5 | 0.33 | 0.00669 | -0.069 | 49.41
0 | 0.391 | 0.00672 | -0.07 | 58.146
0.5 | 0.454 | 0.00696 | -0.07 | 65.238
1 | 0.517 | 0.007 | -0.071 | 73.907
1.5 | 0.58 | 0.00702 | -0.072 | 82.595
2 | 0.642 | 0.00712 | -0.072 | 90.193
2.5 | 0.704 | 0.00726 | -0.073 | 96.972
3 | 0.766 | 0.00746 | -0.074 | 102.655
3.5 | 0.827 | 0.00767 | -0.074 | 107.866
4 | 0.888 | 0.00794 | -0.075 | 111.805
4.5 | 0.949 | 0.00825 | -0.076 | 115.023
5 | 1.009 | 0.00869 | -0.076 | 116.082
5.5 | 1.068 | 0.00912 | -0.077 | 117.074
6 | 1.127 | 0.00956 | -0.077 | 117.839
6.5 | 1.186 | 0.01003 | -0.078 | 118.179
7 | 1.244 | 0.01053 | -0.079 | 118.124
7.5 | 1.301 | 0.01107 | -0.079 | 117.499
8 | 1.358 | 0.01167 | -0.08 | 116.386
8.5 | 1.413 | 0.0123 | -0.08 | 114.877
9 | 1.468 | 0.01299 | -0.081 | 113.035
9.5 | 1.521 | 0.01385 | -0.081 | 109.849
10 | 1.573 | 0.01492 | -0.082 | 105.452
10.5 | 1.624 | 0.01598 | -0.082 | 101.624
11 | 1.673 | 0.01695 | -0.083 | 98.683
11.5 | 1.721 | 0.01805 | -0.084 | 95.351
12 | 1.767 | 0.01915 | -0.084 | 92.262
12.5 | 1.811 | 0.0203 | -0.085 | 89.195
13 | 1.853 | 0.02149 | -0.085 | 86.228
13.5 | 1.893 | 0.02275 | -0.086 | 83.234
14 | 1.931 | 0.02407 | -0.086 | 80.229
14.5 | 1.966 | 0.02553 | -0.086 | 76.989
15 | 1.998 | 0.02705 | -0.087 | 73.848
15.5 | 2.027 | 0.02881 | -0.087 | 70.377
16 | 2.054 | 0.03056 | -0.088 | 67.212
16.5 | 2.079 | 0.03237 | -0.088 | 64.218
17 | 2.1 | 0.03426 | -0.089 | 61.305
17.5 | 2.119 | 0.03622 | -0.089 | 58.505
18 | 2.135 | 0.03833 | -0.089 | 55.708
18.5 | 2.149 | 0.04054 | -0.09 | 53.005
19 | 2.157 | 0.04292 | -0.09 | 50.254
19.5 | 2.16 | 0.04554 | -0.09 | 47.443
20 | 2.161 | 0.04827 | -0.091 | 44.759

## 108. Re 10M Mach 0.10 (2)
BIGFOIL.COM POLAR EXPORT
fx84w218
FX 84-W-218 |  |  |  | Cl Max: | 1.6487 | at alpha= | 20 | deg
XFOIL ncrit=9 |  |  |  | L/D Max: | 164.56 | at alpha= | 6 | deg
Re: | 10000000 |  |  | Cd Min: | 0.06916 | at alpha= | 20 | deg
Mach: | 0.1 |  |  | Cl=0 at alpha= | -3.117 | deg
|  |  |  | @ Cl=0.1, Cd= | 0.00574
|  |  |  | @ Cl=0.4, Cd= | 0.0053211
|  |  |  | @ Cl=0.6, Cd= | 0.00522
alpha (deg) | Cl | Cd | Cm | Cl/Cd
-20 | -1.3903 | 0.03178 | -0.1112 | -43.7476
-19.5 | -1.3819 | 0.02853 | -0.1103 | -48.4367
-19 | -1.3662 | 0.02597 | -0.1092 | -52.6069
-18.5 | -1.3456 | 0.02387 | -0.1079 | -56.372
-18 | -1.3245 | 0.02193 | -0.1062 | -60.3967
-17.5 | -1.3034 | 0.02014 | -0.1042 | -64.717
-17 | -1.2815 | 0.01849 | -0.1019 | -69.3077
-16.5 | -1.2556 | 0.01715 | -0.0996 | -73.2128
-16 | -1.2264 | 0.016 | -0.0974 | -76.65
-15.5 | -1.1979 | 0.01492 | -0.0948 | -80.2882
-15 | -1.1693 | 0.01389 | -0.0919 | -84.1829
-14.5 | -1.1371 | 0.01307 | -0.0893 | -87.0008
-14 | -1.1026 | 0.0124 | -0.0867 | -88.9194
-13.5 | -1.0707 | 0.01167 | -0.0835 | -91.7481
-13 | -1.0373 | 0.01108 | -0.0803 | -93.6191
-12.5 | -1.0018 | 0.01059 | -0.0772 | -94.5987
-12 | -0.9727 | 0.01011 | -0.0726 | -96.2117
-11.5 | -0.9331 | 0.0098 | -0.0698 | -95.2143
-11 | -0.8851 | 0.00946 | -0.0684 | -93.5624
-10.5 | -0.8364 | 0.00911 | -0.0672 | -91.8112
-10 | -0.7845 | 0.00882 | -0.0665 | -88.9456
-9.5 | -0.732 | 0.0085 | -0.0659 | -86.1176
-9 | -0.6785 | 0.00823 | -0.0655 | -82.4423
-8.5 | -0.6231 | 0.00797 | -0.0653 | -78.1807
-8 | -0.5678 | 0.00772 | -0.0652 | -73.5492
-7.5 | -0.5117 | 0.00748 | -0.0652 | -68.4091
-7 | -0.4547 | 0.00725 | -0.0654 | -62.7172
-6.5 | -0.3975 | 0.00706 | -0.0657 | -56.3031
-6 | -0.3394 | 0.00684 | -0.066 | -49.6199
-5.5 | -0.2812 | 0.00668 | -0.0664 | -42.0958
-5 | -0.2227 | 0.0065 | -0.0669 | -34.2615
-4.5 | -0.1637 | 0.00634 | -0.0675 | -25.8202
-4 | -0.1048 | 0.00621 | -0.0681 | -16.876
-3.5 | -0.0452 | 0.00605 | -0.0687 | -7.4711
-3 | 0.0138 | 0.00593 | -0.0694 | 2.3272
-2.5 | 0.0736 | 0.00578 | -0.0701 | 12.7336
-2 | 0.133 | 0.00569 | -0.0708 | 23.3743
-1.5 | 0.1927 | 0.00557 | -0.0716 | 34.5961
-1 | 0.2522 | 0.00551 | -0.0723 | 45.7713
-0.5 | 0.3119 | 0.00541 | -0.0731 | 57.6525
0 | 0.371 | 0.00536 | -0.0739 | 69.2164
0.5 | 0.4306 | 0.00528 | -0.0747 | 81.553
1 | 0.4889 | 0.00526 | -0.0753 | 92.9468
1.5 | 0.5479 | 0.00522 | -0.076 | 104.9617
2 | 0.6065 | 0.00522 | -0.0767 | 116.1877
2.5 | 0.6642 | 0.00529 | -0.0772 | 125.5577
3 | 0.7225 | 0.00532 | -0.0778 | 135.8083
3.5 | 0.7797 | 0.00542 | -0.0782 | 143.8561
4 | 0.8353 | 0.00558 | -0.0783 | 149.6953
4.5 | 0.8909 | 0.00572 | -0.0785 | 155.7517
5 | 0.9461 | 0.00587 | -0.0785 | 161.1755
5.5 | 0.9981 | 0.00609 | -0.078 | 163.8916
6 | 1.0466 | 0.00636 | -0.0769 | 164.5597
6.5 | 1.0897 | 0.00671 | -0.0748 | 162.3994
7 | 1.1158 | 0.00709 | -0.0693 | 157.3766
7.5 | 1.1424 | 0.00761 | -0.0642 | 150.1183
8 | 1.1682 | 0.00827 | -0.0594 | 141.2576
8.5 | 1.1942 | 0.00904 | -0.0548 | 132.1018
9 | 1.2227 | 0.00982 | -0.051 | 124.5112
9.5 | 1.2482 | 0.01078 | -0.0469 | 115.7885
10 | 1.2744 | 0.01181 | -0.0431 | 107.9086
10.5 | 1.2971 | 0.01302 | -0.0391 | 99.6237
11 | 1.3207 | 0.01432 | -0.0355 | 92.2277
11.5 | 1.3432 | 0.01573 | -0.032 | 85.391
12 | 1.3612 | 0.01745 | -0.0282 | 78.0057
12.5 | 1.3774 | 0.01937 | -0.0245 | 71.11
13 | 1.3937 | 0.0214 | -0.021 | 65.1262
13.5 | 1.4142 | 0.02338 | -0.0186 | 60.4876
14 | 1.4983 | 0.02635 | -0.0299 | 56.8615
14.5 | 1.5136 | 0.02903 | -0.0274 | 52.1392
15 | 1.5414 | 0.03213 | -0.028 | 47.9739
15.5 | 1.5628 | 0.03473 | -0.0267 | 44.9986
16 | 1.5817 | 0.03758 | -0.0254 | 42.0889
16.5 | 1.594 | 0.04105 | -0.0239 | 38.8307
17 | 1.6044 | 0.04469 | -0.0225 | 35.9006
17.5 | 1.6154 | 0.0484 | -0.0214 | 33.376
18 | 1.6272 | 0.05201 | -0.0203 | 31.2863
18.5 | 1.6362 | 0.0559 | -0.0192 | 29.2701
19 | 1.644 | 0.06002 | -0.0184 | 27.3909
19.5 | 1.6458 | 0.06462 | -0.0174 | 25.4689
20 | 1.6487 | 0.06916 | -0.0166 | 23.8389

## 109. Re 10M Mach 0.25 (1)
BIGFOIL.COM POLAR EXPORT
fx84w218
FX 84-W-218 |  |  |  | Cl Max: | 2.077 | at alpha= | 18 | deg
JavaFoil+Calcfoil stall+Eppler ext transition |  |  |  | L/D Max: | 114.891 | at alpha= | 6 | deg
Re: | 10000000 |  |  | Cd Min: | 0.00618 | at alpha= | -3 | deg
Mach: | 0.25 |  |  | Cl=0 at alpha= | -3.0539 | deg
|  |  |  | @ Cl=0.1, Cd= | 0.0063439
|  |  |  | @ Cl=0.4, Cd= | 0.0068692
|  |  |  | @ Cl=0.6, Cd= | 0.0072213
alpha (deg) | Cl | Cd | Cm | Cl/Cd
-20 | -1.157 | 0.09901 | -0.034 | -11.685
-19.5 | -1.18 | 0.08912 | -0.035 | -13.238
-19 | -1.2 | 0.07906 | -0.036 | -15.183
-18.5 | -1.218 | 0.06948 | -0.037 | -17.531
-18 | -1.233 | 0.06022 | -0.039 | -20.475
-17.5 | -1.244 | 0.05207 | -0.04 | -23.883
-17 | -1.25 | 0.04499 | -0.041 | -27.78
-16.5 | -1.249 | 0.03908 | -0.042 | -31.962
-16 | -1.242 | 0.03419 | -0.043 | -36.332
-15.5 | -1.231 | 0.02992 | -0.044 | -41.137
-15 | -1.215 | 0.02633 | -0.046 | -46.145
-14.5 | -1.195 | 0.02347 | -0.047 | -50.9
-14 | -1.17 | 0.02101 | -0.048 | -55.682
-13.5 | -1.141 | 0.01914 | -0.049 | -59.59
-13 | -1.108 | 0.0175 | -0.049 | -63.318
-12.5 | -1.072 | 0.01612 | -0.05 | -66.482
-12 | -1.032 | 0.01489 | -0.051 | -69.302
-11.5 | -0.99 | 0.01379 | -0.052 | -71.785
-11 | -0.944 | 0.01286 | -0.053 | -73.457
-10.5 | -0.897 | 0.01201 | -0.054 | -74.679
-10 | -0.846 | 0.01128 | -0.055 | -75.044
-9.5 | -0.794 | 0.01069 | -0.056 | -74.225
-9 | -0.739 | 0.01018 | -0.057 | -72.594
-8.5 | -0.682 | 0.0097 | -0.058 | -70.358
-8 | -0.624 | 0.00926 | -0.058 | -67.402
-7.5 | -0.565 | 0.00888 | -0.059 | -63.662
-7 | -0.505 | 0.00853 | -0.06 | -59.164
-6.5 | -0.443 | 0.00822 | -0.061 | -53.924
-6 | -0.381 | 0.00798 | -0.062 | -47.747
-5.5 | -0.318 | 0.00773 | -0.063 | -41.077
-5 | -0.254 | 0.00755 | -0.064 | -33.591
-4.5 | -0.189 | 0.00735 | -0.064 | -25.719
-4 | -0.124 | 0.00663 | -0.065 | -18.688
-3.5 | -0.058 | 0.00627 | -0.066 | -9.307
-3 | 0.007 | 0.00618 | -0.067 | 1.207
-2.5 | 0.073 | 0.00636 | -0.068 | 11.551
-2 | 0.14 | 0.00632 | -0.068 | 22.197
-1.5 | 0.207 | 0.00681 | -0.069 | 30.332
-1 | 0.273 | 0.00678 | -0.07 | 40.279
-0.5 | 0.339 | 0.00682 | -0.071 | 49.751
0 | 0.401 | 0.00687 | -0.071 | 58.304
0.5 | 0.466 | 0.00691 | -0.072 | 67.378
1 | 0.53 | 0.00718 | -0.073 | 73.84
1.5 | 0.594 | 0.00721 | -0.073 | 82.364
2 | 0.658 | 0.00733 | -0.074 | 89.76
2.5 | 0.722 | 0.00747 | -0.075 | 96.646
3 | 0.785 | 0.0077 | -0.076 | 101.985
3.5 | 0.848 | 0.00793 | -0.076 | 106.938
4 | 0.91 | 0.00827 | -0.077 | 109.968
4.5 | 0.972 | 0.00859 | -0.077 | 113.196
5 | 1.033 | 0.00909 | -0.078 | 113.676
5.5 | 1.094 | 0.00957 | -0.079 | 114.22
6 | 1.154 | 0.01004 | -0.079 | 114.891
6.5 | 1.214 | 0.01057 | -0.08 | 114.791
7 | 1.273 | 0.01112 | -0.081 | 114.458
7.5 | 1.331 | 0.01175 | -0.081 | 113.352
8 | 1.389 | 0.01242 | -0.082 | 111.809
8.5 | 1.445 | 0.01314 | -0.082 | 109.952
9 | 1.5 | 0.01393 | -0.083 | 107.675
9.5 | 1.554 | 0.01497 | -0.083 | 103.818
10 | 1.606 | 0.01615 | -0.084 | 99.394
10.5 | 1.656 | 0.01732 | -0.084 | 95.603
11 | 1.705 | 0.01847 | -0.085 | 92.309
11.5 | 1.752 | 0.01967 | -0.086 | 89.092
12 | 1.796 | 0.02098 | -0.086 | 85.63
12.5 | 1.838 | 0.02232 | -0.087 | 82.363
13 | 1.878 | 0.02371 | -0.087 | 79.194
13.5 | 1.915 | 0.02519 | -0.088 | 76.026
14 | 1.949 | 0.02681 | -0.088 | 72.699
14.5 | 1.978 | 0.02857 | -0.088 | 69.24
15 | 2.004 | 0.03043 | -0.089 | 65.839
15.5 | 2.026 | 0.03243 | -0.089 | 62.471
16 | 2.044 | 0.03464 | -0.09 | 59.02
16.5 | 2.059 | 0.03685 | -0.09 | 55.871
17 | 2.069 | 0.03919 | -0.09 | 52.797
17.5 | 2.075 | 0.04169 | -0.091 | 49.782
18 | 2.077 | 0.04435 | -0.091 | 46.844
18.5 | 2.075 | 0.04735 | -0.091 | 43.819
19 | 2.064 | 0.05058 | -0.092 | 40.812
19.5 | 2.047 | 0.05403 | -0.092 | 37.884
20 | 2.024 | 0.05769 | -0.092 | 35.085

## 110. Re 10M Mach 0.25 (2)
BIGFOIL.COM POLAR EXPORT
fx84w218
FX 84-W-218 |  |  |  | Cl Max: | 1.5021 | at alpha= | 14 | deg
XFOIL ncrit=9 |  |  |  | L/D Max: | 163.365 | at alpha= | 5.5 | deg
Re: | 10000000 |  |  | Cd Min: | 0.04538 | at alpha= | -20 | deg
Mach: | 0.25 |  |  | Cl=0 at alpha= | -3.1246 | deg
|  |  |  | @ Cl=0.1, Cd= | 0.0058398
|  |  |  | @ Cl=0.4, Cd= | 0.0054344
|  |  |  | @ Cl=0.6, Cd= | 0.0053145
alpha (deg) | Cl | Cd | Cm | Cl/Cd
-20 | -1.3241 | 0.04538 | -0.1219 | -29.1781
-19.5 | -1.3233 | 0.04036 | -0.1229 | -32.7874
-19 | -1.3186 | 0.03603 | -0.123 | -36.5973
-18.5 | -1.3149 | 0.03185 | -0.1226 | -41.2841
-18 | -1.3023 | 0.02861 | -0.1215 | -45.519
-17.5 | -1.2852 | 0.02582 | -0.1201 | -49.7754
-17 | -1.2647 | 0.02346 | -0.1183 | -53.9088
-16.5 | -1.2418 | 0.02141 | -0.1161 | -58.0009
-16 | -1.2205 | 0.01943 | -0.1135 | -62.8152
-15.5 | -1.1945 | 0.01783 | -0.1107 | -66.9938
-15 | -1.1645 | 0.01648 | -0.108 | -70.6614
-14.5 | -1.1342 | 0.01525 | -0.1049 | -74.3738
-14 | -1.1048 | 0.01408 | -0.1016 | -78.4659
-13.5 | -1.0705 | 0.01316 | -0.0985 | -81.345
-13 | -1.0361 | 0.01234 | -0.0951 | -83.9627
-12.5 | -1.0014 | 0.01156 | -0.0916 | -86.6263
-12 | -0.9637 | 0.01097 | -0.0882 | -87.8487
-11.5 | -0.9288 | 0.01037 | -0.0842 | -89.5661
-11 | -0.8952 | 0.00988 | -0.0796 | -90.6073
-10.5 | -0.8548 | 0.00958 | -0.076 | -89.2276
-10 | -0.8054 | 0.00919 | -0.074 | -87.6387
-9.5 | -0.7524 | 0.00887 | -0.0727 | -84.8253
-9 | -0.6984 | 0.00855 | -0.0715 | -81.6842
-8.5 | -0.6427 | 0.00823 | -0.0707 | -78.0923
-8 | -0.5858 | 0.00797 | -0.0701 | -73.5006
-7.5 | -0.5277 | 0.00771 | -0.0698 | -68.4436
-7 | -0.4691 | 0.00747 | -0.0696 | -62.7979
-6.5 | -0.41 | 0.00724 | -0.0695 | -56.6298
-6 | -0.3501 | 0.00702 | -0.0696 | -49.8718
-5.5 | -0.2901 | 0.00685 | -0.0697 | -42.3504
-5 | -0.2292 | 0.00664 | -0.0701 | -34.5181
-4.5 | -0.1685 | 0.00648 | -0.0704 | -26.0031
-4 | -0.1075 | 0.0063 | -0.0709 | -17.0635
-3.5 | -0.0461 | 0.00615 | -0.0714 | -7.4959
-3 | 0.0153 | 0.00604 | -0.0719 | 2.5331
-2.5 | 0.0769 | 0.00587 | -0.0726 | 13.1005
-2 | 0.1382 | 0.00579 | -0.0732 | 23.8687
-1.5 | 0.2003 | 0.00566 | -0.074 | 35.3887
-1 | 0.2613 | 0.0056 | -0.0746 | 46.6607
-0.5 | 0.3235 | 0.0055 | -0.0754 | 58.8182
0 | 0.3842 | 0.00546 | -0.076 | 70.3663
0.5 | 0.4458 | 0.00536 | -0.0767 | 83.1716
1 | 0.5063 | 0.00533 | -0.0773 | 94.9906
1.5 | 0.5664 | 0.00532 | -0.0779 | 106.4662
2 | 0.6274 | 0.00531 | -0.0785 | 118.1544
2.5 | 0.6867 | 0.00539 | -0.0789 | 127.4026
3 | 0.7459 | 0.00545 | -0.0792 | 136.8624
3.5 | 0.8051 | 0.00554 | -0.0795 | 145.3249
4 | 0.8619 | 0.0057 | -0.0794 | 151.2105
4.5 | 0.9172 | 0.00589 | -0.0789 | 155.7216
5 | 0.9726 | 0.00605 | -0.0785 | 160.7603
5.5 | 1.0243 | 0.00627 | -0.0774 | 163.3652
6 | 1.0675 | 0.00655 | -0.0746 | 162.9771
6.5 | 1.0926 | 0.00696 | -0.0685 | 156.9828
7 | 1.1206 | 0.00755 | -0.0633 | 148.4238
7.5 | 1.1501 | 0.0082 | -0.0587 | 140.2561
8 | 1.1773 | 0.00901 | -0.054 | 130.6659
8.5 | 1.2024 | 0.01001 | -0.0492 | 120.1199
9 | 1.2286 | 0.01105 | -0.0448 | 111.1855
9.5 | 1.251 | 0.01233 | -0.0403 | 101.4599
10 | 1.2776 | 0.01358 | -0.0365 | 94.0795
10.5 | 1.3023 | 0.01496 | -0.0327 | 87.0521
11 | 1.3237 | 0.01663 | -0.0288 | 79.5971
11.5 | 1.3451 | 0.01841 | -0.0251 | 73.0636
12 | 1.3625 | 0.02049 | -0.0213 | 66.4959
12.5 | 1.3774 | 0.02283 | -0.0176 | 60.3329
13 | 1.3939 | 0.02513 | -0.0142 | 55.4676
13.5 | 1.4268 | 0.02797 | -0.0151 | 51.0118
14 | 1.5021 | 0.03208 | -0.0256 | 46.8236

## 111. Re 10M Mach 0.50 (1)
BIGFOIL.COM POLAR EXPORT
fx84w218
FX 84-W-218 |  |  |  | Cl Max: | 1.833 | at alpha= | 12 | deg
JavaFoil+Calcfoil stall+Eppler ext transition |  |  |  | L/D Max: | 102.169 | at alpha= | 4.5 | deg
Re: | 10000000 |  |  | Cd Min: | 0.00717 | at alpha= | -1.5 | deg
Mach: | 0.5 |  |  | Cl=0 at alpha= | -3.0548 | deg
|  |  |  | @ Cl=0.1, Cd= | 0.0077254
|  |  |  | @ Cl=0.4, Cd= | 0.0075179
|  |  |  | @ Cl=0.6, Cd= | 0.0078935
alpha (deg) | Cl | Cd | Cm | Cl/Cd
-20 | -0.984 | 0.17859 | -0.031 | -5.512
-19.5 | -0.955 | 0.17222 | -0.031 | -5.545
-19 | -0.925 | 0.16734 | -0.031 | -5.527
-18.5 | -0.895 | 0.16483 | -0.031 | -5.431
-18 | -0.866 | 0.14803 | -0.031 | -5.852
-17.5 | -0.848 | 0.12324 | -0.035 | -6.882
-17 | -0.819 | 0.11651 | -0.035 | -7.03
-16.5 | -0.784 | 0.11635 | -0.034 | -6.741
-16 | -0.75 | 0.11531 | -0.032 | -6.506
-15.5 | -0.729 | 0.11027 | -0.035 | -6.614
-15 | -0.702 | 0.10165 | -0.036 | -6.905
-14.5 | -0.667 | 0.1014 | -0.034 | -6.579
-14 | -0.639 | 0.10242 | -0.035 | -6.242
-13.5 | -0.616 | 0.08935 | -0.038 | -6.89
-13 | -0.587 | 0.08281 | -0.039 | -7.087
-12.5 | -0.558 | 0.08199 | -0.039 | -6.81
-12 | -0.538 | 0.06747 | -0.043 | -7.978
-11.5 | -0.738 | 0.04078 | -0.052 | -18.091
-11 | -0.846 | 0.02488 | -0.056 | -34.015
-10.5 | -0.861 | 0.02038 | -0.058 | -42.273
-10 | -0.848 | 0.01747 | -0.06 | -48.526
-9.5 | -0.817 | 0.0154 | -0.061 | -53.033
-9 | -0.774 | 0.01385 | -0.062 | -55.87
-8.5 | -0.724 | 0.01273 | -0.063 | -56.894
-8 | -0.669 | 0.0118 | -0.064 | -56.732
-7.5 | -0.61 | 0.01083 | -0.065 | -56.365
-7 | -0.548 | 0.01016 | -0.066 | -54
-6.5 | -0.484 | 0.00957 | -0.067 | -50.56
-6 | -0.417 | 0.00907 | -0.068 | -45.98
-5.5 | -0.349 | 0.00865 | -0.069 | -40.348
-5 | -0.279 | 0.00876 | -0.07 | -31.89
-4.5 | -0.209 | 0.00846 | -0.071 | -24.656
-4 | -0.137 | 0.0082 | -0.072 | -16.71
-3.5 | -0.065 | 0.00804 | -0.073 | -8.039
-3 | 0.008 | 0.00788 | -0.074 | 1.052
-2.5 | 0.082 | 0.00774 | -0.075 | 10.552
-2 | 0.156 | 0.00768 | -0.076 | 20.373
-1.5 | 0.231 | 0.00717 | -0.077 | 32.173
-1 | 0.305 | 0.00718 | -0.078 | 42.503
-0.5 | 0.379 | 0.00745 | -0.078 | 50.88
0 | 0.444 | 0.00766 | -0.079 | 57.949
0.5 | 0.515 | 0.00772 | -0.08 | 66.756
1 | 0.586 | 0.00786 | -0.081 | 74.599
1.5 | 0.657 | 0.00803 | -0.081 | 81.835
2 | 0.727 | 0.00824 | -0.082 | 88.288
2.5 | 0.797 | 0.00866 | -0.083 | 91.997
3 | 0.866 | 0.00902 | -0.084 | 96.078
3.5 | 0.935 | 0.00942 | -0.084 | 99.238
4 | 1.003 | 0.00989 | -0.085 | 101.398
4.5 | 1.071 | 0.01048 | -0.086 | 102.169
5 | 1.137 | 0.01125 | -0.086 | 101.057
5.5 | 1.203 | 0.01197 | -0.087 | 100.456
6 | 1.268 | 0.01274 | -0.088 | 99.517
6.5 | 1.332 | 0.0136 | -0.088 | 97.939
7 | 1.394 | 0.01454 | -0.089 | 95.877
7.5 | 1.456 | 0.01559 | -0.09 | 93.366
8 | 1.515 | 0.01676 | -0.09 | 90.418
8.5 | 1.572 | 0.01801 | -0.091 | 87.327
9 | 1.626 | 0.01978 | -0.091 | 82.184
9.5 | 1.675 | 0.02186 | -0.092 | 76.636
10 | 1.721 | 0.02388 | -0.092 | 72.053
10.5 | 1.762 | 0.02603 | -0.093 | 67.706
11 | 1.796 | 0.02843 | -0.093 | 63.167
11.5 | 1.822 | 0.03111 | -0.094 | 58.563
12 | 1.833 | 0.03401 | -0.094 | 53.908
12.5 | 1.827 | 0.03749 | -0.094 | 48.739
13 | 1.795 | 0.04188 | -0.095 | 42.867
13.5 | 1.716 | 0.04756 | -0.095 | 36.074
14 | 1.447 | 0.05592 | -0.095 | 25.873
14.5 | 1.152 | 0.06171 | -0.095 | 18.664
15 | 1.182 | 0.0637 | -0.095 | 18.549
15.5 | 1.205 | 0.07229 | -0.095 | 16.666
16 | 1.237 | 0.07158 | -0.096 | 17.286
16.5 | 1.257 | 0.08157 | -0.095 | 15.406
17 | 1.282 | 0.08897 | -0.095 | 14.409

## 112. Re 10M Mach 0.50 (2)
BIGFOIL.COM POLAR EXPORT
fx84w218
FX 84-W-218 |  |  |  | Cl Max: | 1.4203 | at alpha= | 14 | deg
XFOIL ncrit=9 |  |  |  | L/D Max: | 136.063 | at alpha= | 4 | deg
Re: | 10000000 |  |  | Cd Min: | 0.12812 | at alpha= | -19 | deg
Mach: | 0.5 |  |  | Cl=0 at alpha= | -3.158 | deg
|  |  |  | @ Cl=0.1, Cd= | 0.0063347
|  |  |  | @ Cl=0.4, Cd= | 0.0059295
|  |  |  | @ Cl=0.6, Cd= | 0.0058093
alpha (deg) | Cl | Cd | Cm | Cl/Cd
-19 | -0.7007 | 0.12812 | -0.0971 | -5.4691
-18.5 | -0.7319 | 0.11622 | -0.1065 | -6.2975
-18 | -0.7744 | 0.10362 | -0.1168 | -7.4735
-17.5 | -0.8216 | 0.09126 | -0.1268 | -9.0028
-17 | -0.8675 | 0.07976 | -0.1357 | -10.8764
-16.5 | -0.9071 | 0.06941 | -0.143 | -13.0687
-16 | -0.9461 | 0.05955 | -0.1493 | -15.8875
-15.5 | -0.9807 | 0.05062 | -0.1541 | -19.3738
-15 | -1.0102 | 0.04266 | -0.1571 | -23.6803
-14.5 | -1.0318 | 0.03574 | -0.1582 | -28.8696
-14 | -1.0429 | 0.03006 | -0.1573 | -34.6939
-13.5 | -1.0401 | 0.02566 | -0.1547 | -40.5339
-13 | -1.0233 | 0.0223 | -0.1511 | -45.8879
-12.5 | -0.9965 | 0.01977 | -0.1468 | -50.4047
-12 | -0.9645 | 0.01763 | -0.1423 | -54.7079
-11.5 | -0.9268 | 0.01592 | -0.1376 | -58.2161
-11 | -0.8877 | 0.01442 | -0.1327 | -61.5603
-10.5 | -0.8439 | 0.01319 | -0.128 | -63.9803
-10 | -0.8015 | 0.0121 | -0.123 | -66.2397
-9.5 | -0.7533 | 0.01123 | -0.1183 | -67.0793
-9 | -0.7088 | 0.0104 | -0.1132 | -68.1538
-8.5 | -0.6608 | 0.00977 | -0.1084 | -67.6356
-8 | -0.6167 | 0.00915 | -0.1028 | -67.3989
-7.5 | -0.5771 | 0.0088 | -0.0962 | -65.5795
-7 | -0.5173 | 0.00843 | -0.093 | -61.3642
-6.5 | -0.4551 | 0.0081 | -0.0904 | -56.1852
-6 | -0.3898 | 0.00781 | -0.0885 | -49.9104
-5.5 | -0.3233 | 0.00751 | -0.0869 | -43.0493
-5 | -0.2558 | 0.00729 | -0.0858 | -35.0892
-4.5 | -0.1864 | 0.00704 | -0.085 | -26.4773
-4 | -0.1174 | 0.00688 | -0.0844 | -17.064
-3.5 | -0.0474 | 0.00666 | -0.0841 | -7.1171
-3 | 0.0219 | 0.0065 | -0.0839 | 3.3692
-2.5 | 0.0924 | 0.00635 | -0.0839 | 14.5512
-2 | 0.162 | 0.00621 | -0.084 | 26.087
-1.5 | 0.2324 | 0.00611 | -0.0842 | 38.036
-1 | 0.302 | 0.00602 | -0.0843 | 50.1661
-0.5 | 0.3719 | 0.00595 | -0.0846 | 62.5042
0 | 0.4405 | 0.0059 | -0.0846 | 74.661
0.5 | 0.5094 | 0.00582 | -0.0848 | 87.5258
1 | 0.5759 | 0.00582 | -0.0845 | 98.9519
1.5 | 0.6437 | 0.00579 | -0.0844 | 111.1744
2 | 0.7065 | 0.00588 | -0.0834 | 120.1531
2.5 | 0.7684 | 0.00597 | -0.0821 | 128.7102
3 | 0.8256 | 0.00608 | -0.0799 | 135.7895
3.5 | 0.8608 | 0.00636 | -0.0737 | 135.3459
4 | 0.9089 | 0.00668 | -0.07 | 136.0629
4.5 | 0.9531 | 0.00716 | -0.0658 | 133.1145
5 | 0.9949 | 0.00777 | -0.0614 | 128.0438
5.5 | 1.0384 | 0.00844 | -0.0574 | 123.0332
6 | 1.0785 | 0.0093 | -0.053 | 115.9677
6.5 | 1.1131 | 0.01039 | -0.0481 | 107.1319
7.5 | 1.1726 | 0.01318 | -0.0377 | 88.9681
8 | 1.1972 | 0.01495 | -0.0323 | 80.0803
8.5 | 1.2215 | 0.01687 | -0.0272 | 72.4066
9 | 1.243 | 0.01907 | -0.0222 | 65.1809
9.5 | 1.2644 | 0.02147 | -0.0176 | 58.8915
10 | 1.2831 | 0.02413 | -0.013 | 53.1745
10.5 | 1.3014 | 0.02699 | -0.0089 | 48.2179
11 | 1.3199 | 0.03004 | -0.0051 | 43.9381
11.5 | 1.3342 | 0.03348 | -0.0015 | 39.8507
12 | 1.3468 | 0.03718 | 0.0018 | 36.2238
12.5 | 1.3576 | 0.04118 | 0.0048 | 32.9675
13 | 1.3664 | 0.04546 | 0.0076 | 30.0572
13.5 | 1.3757 | 0.0505 | 0.0086 | 27.2416
14 | 1.4203 | 0.05778 | 0.0005 | 24.5812

## 113. Re 12M Mach 0.00 (1)
BIGFOIL.COM POLAR EXPORT
fx84w218
FX 84-W-218 |  |  |  | Cl Max: | 2.179 | at alpha= | 20 | deg
JavaFoil+Calcfoil stall+Eppler ext transition |  |  |  | L/D Max: | 119.652 | at alpha= | 6.5 | deg
Re: | 12000000 |  |  | Cd Min: | 0.00608 | at alpha= | -1 | deg
Mach: | 0 |  |  | Cl=0 at alpha= | -3.0547 | deg
|  |  |  | @ Cl=0.1, Cd= | 0.0061621
|  |  |  | @ Cl=0.4, Cd= | 0.0068652
|  |  |  | @ Cl=0.6, Cd= | 0.0070534
alpha (deg) | Cl | Cd | Cm | Cl/Cd
-20 | -1.401 | 0.05791 | -0.036 | -24.197
-19.5 | -1.4 | 0.05168 | -0.037 | -27.093
-19 | -1.396 | 0.04639 | -0.038 | -30.097
-18.5 | -1.39 | 0.04122 | -0.039 | -33.727
-18 | -1.381 | 0.03698 | -0.04 | -37.342
-17.5 | -1.369 | 0.03309 | -0.041 | -41.361
-17 | -1.353 | 0.02973 | -0.042 | -45.516
-16.5 | -1.334 | 0.02682 | -0.042 | -49.733
-16 | -1.31 | 0.02427 | -0.043 | -53.988
-15.5 | -1.284 | 0.02204 | -0.044 | -58.249
-15 | -1.255 | 0.0201 | -0.045 | -62.439
-14.5 | -1.224 | 0.01835 | -0.046 | -66.664
-14 | -1.189 | 0.01687 | -0.047 | -70.511
-13.5 | -1.152 | 0.01564 | -0.048 | -73.658
-13 | -1.113 | 0.01458 | -0.048 | -76.312
-12.5 | -1.071 | 0.01362 | -0.049 | -78.628
-12 | -1.027 | 0.01278 | -0.05 | -80.333
-11.5 | -0.981 | 0.012 | -0.051 | -81.776
-11 | -0.933 | 0.01131 | -0.052 | -82.5
-10.5 | -0.883 | 0.01066 | -0.053 | -82.834
-10 | -0.832 | 0.01014 | -0.053 | -82.007
-9.5 | -0.779 | 0.00971 | -0.054 | -80.222
-9 | -0.724 | 0.00926 | -0.055 | -78.106
-8.5 | -0.667 | 0.0089 | -0.056 | -75.015
-8 | -0.61 | 0.00857 | -0.057 | -71.178
-7.5 | -0.552 | 0.00828 | -0.058 | -66.634
-7 | -0.492 | 0.008 | -0.058 | -61.551
-6.5 | -0.432 | 0.00778 | -0.059 | -55.487
-6 | -0.371 | 0.00756 | -0.06 | -49
-5.5 | -0.309 | 0.00736 | -0.061 | -41.975
-5 | -0.246 | 0.00657 | -0.062 | -37.513
-4.5 | -0.183 | 0.00647 | -0.063 | -28.362
-4 | -0.12 | 0.00636 | -0.063 | -18.882
-3.5 | -0.057 | 0.00659 | -0.064 | -8.58
-3 | 0.007 | 0.00651 | -0.065 | 1.111
-2.5 | 0.071 | 0.00618 | -0.066 | 11.517
-2 | 0.136 | 0.00614 | -0.066 | 22.12
-1.5 | 0.2 | 0.00611 | -0.067 | 32.745
-1 | 0.264 | 0.00608 | -0.068 | 43.472
-0.5 | 0.329 | 0.00663 | -0.069 | 49.606
0 | 0.389 | 0.00686 | -0.069 | 56.744
0.5 | 0.452 | 0.00689 | -0.07 | 65.576
1 | 0.515 | 0.00696 | -0.071 | 73.977
1.5 | 0.577 | 0.00702 | -0.071 | 82.271
2 | 0.639 | 0.00711 | -0.072 | 89.937
2.5 | 0.701 | 0.00726 | -0.073 | 96.575
3 | 0.763 | 0.00746 | -0.073 | 102.289
3.5 | 0.824 | 0.00769 | -0.074 | 107.163
4 | 0.885 | 0.00792 | -0.075 | 111.622
4.5 | 0.945 | 0.00832 | -0.075 | 113.561
5 | 1.004 | 0.00868 | -0.076 | 115.704
5.5 | 1.064 | 0.00903 | -0.076 | 117.78
6 | 1.123 | 0.00945 | -0.077 | 118.762
6.5 | 1.181 | 0.00987 | -0.078 | 119.652
7 | 1.239 | 0.01037 | -0.078 | 119.473
7.5 | 1.296 | 0.01089 | -0.079 | 119.013
8 | 1.353 | 0.01145 | -0.079 | 118.151
8.5 | 1.409 | 0.01205 | -0.08 | 116.852
9 | 1.463 | 0.01277 | -0.081 | 114.555
9.5 | 1.516 | 0.01369 | -0.081 | 110.713
10 | 1.568 | 0.01462 | -0.082 | 107.204
10.5 | 1.619 | 0.0155 | -0.082 | 104.48
11 | 1.668 | 0.01642 | -0.083 | 101.584
11.5 | 1.717 | 0.0174 | -0.083 | 98.657
12 | 1.763 | 0.01845 | -0.084 | 95.545
12.5 | 1.807 | 0.01952 | -0.084 | 92.572
13 | 1.85 | 0.02062 | -0.085 | 89.721
13.5 | 1.891 | 0.02177 | -0.085 | 86.848
14 | 1.929 | 0.02307 | -0.086 | 83.627
14.5 | 1.964 | 0.02443 | -0.086 | 80.404
15 | 1.997 | 0.02586 | -0.087 | 77.232
15.5 | 2.028 | 0.0275 | -0.087 | 73.761
16 | 2.056 | 0.02911 | -0.088 | 70.63
16.5 | 2.082 | 0.03077 | -0.088 | 67.659
17 | 2.105 | 0.03252 | -0.088 | 64.741
17.5 | 2.126 | 0.03437 | -0.089 | 61.843
18 | 2.144 | 0.03631 | -0.089 | 59.038
18.5 | 2.159 | 0.0384 | -0.089 | 56.226
19 | 2.17 | 0.04068 | -0.09 | 53.338
19.5 | 2.176 | 0.04303 | -0.09 | 50.567
20 | 2.179 | 0.04556 | -0.09 | 47.826

## 114. Re 12M Mach 0.00 (2)
BIGFOIL.COM POLAR EXPORT
fx84w218
FX 84-W-218 |  |  |  | Cl Max: | 1.6797 | at alpha= | 19.5 | deg
XFOIL ncrit=9 |  |  |  | L/D Max: | 164.274 | at alpha= | 6 | deg
Re: | 12000000 |  |  | Cd Min: | 0.06535 | at alpha= | 20 | deg
Mach: | 0 |  |  | Cl=0 at alpha= | -3.1149 | deg
|  |  |  | @ Cl=0.1, Cd= | 0.0056306
|  |  |  | @ Cl=0.4, Cd= | 0.0052697
|  |  |  | @ Cl=0.6, Cd= | 0.0052077
alpha (deg) | Cl | Cd | Cm | Cl/Cd
-20 | -1.4184 | 0.02841 | -0.108 | -49.9261
-19.5 | -1.4057 | 0.02573 | -0.1068 | -54.6327
-19 | -1.3904 | 0.0234 | -0.1053 | -59.4188
-18.5 | -1.3691 | 0.02155 | -0.1037 | -63.5313
-18 | -1.3456 | 0.01995 | -0.102 | -67.4486
-17.5 | -1.321 | 0.01847 | -0.1 | -71.5214
-17 | -1.2975 | 0.01707 | -0.0976 | -76.0105
-16.5 | -1.2718 | 0.01582 | -0.0952 | -80.3919
-16 | -1.2432 | 0.01479 | -0.0927 | -84.0568
-15.5 | -1.2115 | 0.01392 | -0.0904 | -87.033
-15 | -1.182 | 0.01303 | -0.0876 | -90.7137
-14.5 | -1.151 | 0.01227 | -0.0847 | -93.806
-14 | -1.1169 | 0.01164 | -0.082 | -95.9536
-13.5 | -1.0828 | 0.01109 | -0.079 | -97.6375
-13 | -1.0512 | 0.01052 | -0.0755 | -99.924
-12.5 | -1.0202 | 0.01008 | -0.0714 | -101.2103
-12 | -0.983 | 0.00979 | -0.0683 | -100.4086
-11.5 | -0.9372 | 0.00941 | -0.0667 | -99.5962
-11 | -0.8877 | 0.00912 | -0.0658 | -97.3355
-10.5 | -0.8376 | 0.00879 | -0.065 | -95.2901
-10 | -0.7851 | 0.0085 | -0.0645 | -92.3647
-9.5 | -0.7324 | 0.00823 | -0.0641 | -88.9915
-9 | -0.6777 | 0.00797 | -0.064 | -85.0314
-8.5 | -0.623 | 0.00771 | -0.0639 | -80.8042
-8 | -0.5674 | 0.00748 | -0.0639 | -75.8556
-7.5 | -0.5109 | 0.00725 | -0.0641 | -70.469
-7 | -0.4541 | 0.00708 | -0.0644 | -64.1384
-6.5 | -0.3965 | 0.00686 | -0.0648 | -57.7988
-6 | -0.3389 | 0.00669 | -0.0652 | -50.6577
-5.5 | -0.2807 | 0.00651 | -0.0657 | -43.1183
-5 | -0.2221 | 0.00635 | -0.0663 | -34.9764
-4.5 | -0.1637 | 0.00622 | -0.0668 | -26.3183
-4 | -0.1046 | 0.00604 | -0.0675 | -17.3179
-3.5 | -0.0459 | 0.00592 | -0.0682 | -7.7534
-3 | 0.0137 | 0.00579 | -0.0689 | 2.3661
-2.5 | 0.0729 | 0.00569 | -0.0697 | 12.812
-2 | 0.1322 | 0.00556 | -0.0704 | 23.777
-1.5 | 0.1916 | 0.00549 | -0.0712 | 34.8998
-1 | 0.2512 | 0.00541 | -0.0721 | 46.4325
-0.5 | 0.3102 | 0.00535 | -0.0728 | 57.9813
0 | 0.3698 | 0.00528 | -0.0737 | 70.0379
0.5 | 0.4282 | 0.00526 | -0.0743 | 81.4068
1 | 0.4871 | 0.0052 | -0.0751 | 93.6731
1.5 | 0.5456 | 0.00517 | -0.0758 | 105.5319
2 | 0.6034 | 0.00521 | -0.0764 | 115.8157
2.5 | 0.662 | 0.00521 | -0.0772 | 127.0633
3 | 0.7193 | 0.00527 | -0.0777 | 136.4896
3.5 | 0.7755 | 0.0054 | -0.0781 | 143.6111
4 | 0.8324 | 0.0055 | -0.0785 | 151.3455
4.5 | 0.8881 | 0.00562 | -0.0788 | 158.0249
5 | 0.9418 | 0.00581 | -0.0787 | 162.0998
5.5 | 0.9931 | 0.00605 | -0.0781 | 164.1488
6 | 1.0415 | 0.00634 | -0.0771 | 164.2744
6.5 | 1.0852 | 0.00669 | -0.0752 | 162.2123
7 | 1.1149 | 0.00703 | -0.0704 | 158.5917
7.5 | 1.1417 | 0.0075 | -0.0654 | 152.2267
8 | 1.1662 | 0.00815 | -0.0603 | 143.092
8.5 | 1.1945 | 0.0088 | -0.0562 | 135.7386
9 | 1.2223 | 0.00957 | -0.0522 | 127.722
9.5 | 1.2521 | 0.01034 | -0.0488 | 121.0928
10 | 1.2755 | 0.0114 | -0.0446 | 111.886
10.5 | 1.2987 | 0.01257 | -0.0407 | 103.3174
11 | 1.3245 | 0.01371 | -0.0373 | 96.6083
11.5 | 1.3454 | 0.01512 | -0.0336 | 88.9815
12 | 1.3652 | 0.01671 | -0.03 | 81.6996
12.5 | 1.3837 | 0.01844 | -0.0265 | 75.038
13 | 1.4017 | 0.02034 | -0.0232 | 68.9135
13.5 | 1.418 | 0.02235 | -0.02 | 63.4452
14 | 1.4601 | 0.02446 | -0.0221 | 59.6934
14.5 | 1.5412 | 0.02737 | -0.0329 | 56.3098
16 | 1.5966 | 0.03561 | -0.0281 | 44.8357
16.5 | 1.614 | 0.03851 | -0.0268 | 41.9112
17 | 1.6298 | 0.04165 | -0.0256 | 39.1309
17.5 | 1.6411 | 0.04523 | -0.0244 | 36.2834
18 | 1.6501 | 0.04907 | -0.0232 | 33.6275
18.5 | 1.6668 | 0.05217 | -0.0224 | 31.9494
19 | 1.6722 | 0.05641 | -0.0214 | 29.6437
19.5 | 1.6797 | 0.06052 | -0.0206 | 27.7545
20 | 1.6793 | 0.06535 | -0.0198 | 25.697

## 115. Re 12M Mach 0.10 (1)
BIGFOIL.COM POLAR EXPORT
fx84w218
FX 84-W-218 |  |  |  | Cl Max: | 2.163 | at alpha= | 19.5 | deg
JavaFoil+Calcfoil stall+Eppler ext transition |  |  |  | L/D Max: | 118.816 | at alpha= | 7 | deg
Re: | 12000000 |  |  | Cd Min: | 0.0061 | at alpha= | -1.5 | deg
Mach: | 0.1 |  |  | Cl=0 at alpha= | -3.0547 | deg
|  |  |  | @ Cl=0.1, Cd= | 0.0061928
|  |  |  | @ Cl=0.4, Cd= | 0.0069071
|  |  |  | @ Cl=0.6, Cd= | 0.007099
alpha (deg) | Cl | Cd | Cm | Cl/Cd
-20 | -1.374 | 0.06227 | -0.036 | -22.063
-19.5 | -1.376 | 0.05548 | -0.037 | -24.799
-19 | -1.376 | 0.04906 | -0.038 | -28.046
-18.5 | -1.372 | 0.04368 | -0.039 | -31.422
-18 | -1.366 | 0.03896 | -0.04 | -35.061
-17.5 | -1.355 | 0.03505 | -0.041 | -38.674
-17 | -1.343 | 0.0312 | -0.042 | -43.033
-16.5 | -1.325 | 0.02802 | -0.042 | -47.292
-16 | -1.304 | 0.02526 | -0.043 | -51.61
-15.5 | -1.279 | 0.02281 | -0.044 | -56.084
-15 | -1.252 | 0.02074 | -0.045 | -60.333
-14.5 | -1.221 | 0.01887 | -0.046 | -64.72
-14 | -1.188 | 0.01733 | -0.047 | -68.548
-13.5 | -1.152 | 0.01603 | -0.048 | -71.865
-13 | -1.113 | 0.0149 | -0.049 | -74.72
-12.5 | -1.072 | 0.01386 | -0.049 | -77.372
-12 | -1.029 | 0.01298 | -0.05 | -79.23
-11.5 | -0.983 | 0.01217 | -0.051 | -80.774
-11 | -0.935 | 0.01146 | -0.052 | -81.61
-10.5 | -0.886 | 0.01082 | -0.053 | -81.858
-10 | -0.834 | 0.01025 | -0.054 | -81.408
-9.5 | -0.781 | 0.00979 | -0.055 | -79.838
-9 | -0.726 | 0.00937 | -0.055 | -77.461
-8.5 | -0.67 | 0.009 | -0.056 | -74.465
-8 | -0.612 | 0.00866 | -0.057 | -70.739
-7.5 | -0.554 | 0.00835 | -0.058 | -66.363
-7 | -0.494 | 0.00807 | -0.059 | -61.27
-6.5 | -0.434 | 0.00781 | -0.06 | -55.528
-6 | -0.372 | 0.00759 | -0.06 | -49.087
-5.5 | -0.31 | 0.00738 | -0.061 | -42.04
-5 | -0.247 | 0.0066 | -0.062 | -37.519
-4.5 | -0.184 | 0.00645 | -0.063 | -28.558
-4 | -0.121 | 0.0064 | -0.064 | -18.853
-3.5 | -0.057 | 0.00665 | -0.064 | -8.547
-3 | 0.007 | 0.00656 | -0.065 | 1.107
-2.5 | 0.072 | 0.00621 | -0.066 | 11.524
-2 | 0.137 | 0.00617 | -0.067 | 22.144
-1.5 | 0.201 | 0.0061 | -0.067 | 32.971
-1 | 0.266 | 0.00611 | -0.068 | 43.473
-0.5 | 0.33 | 0.00663 | -0.069 | 49.858
0 | 0.391 | 0.0069 | -0.07 | 56.643
0.5 | 0.454 | 0.00695 | -0.07 | 65.396
1 | 0.517 | 0.00701 | -0.071 | 73.812
1.5 | 0.58 | 0.00707 | -0.072 | 82.043
2 | 0.642 | 0.00716 | -0.072 | 89.674
2.5 | 0.704 | 0.00732 | -0.073 | 96.237
3 | 0.766 | 0.00748 | -0.074 | 102.376
3.5 | 0.827 | 0.00772 | -0.074 | 107.159
4 | 0.889 | 0.00799 | -0.075 | 111.208
4.5 | 0.949 | 0.00836 | -0.076 | 113.477
5 | 1.009 | 0.00876 | -0.076 | 115.17
5.5 | 1.069 | 0.00912 | -0.077 | 117.2
6 | 1.128 | 0.00955 | -0.077 | 118.106
6.5 | 1.186 | 0.01 | -0.078 | 118.693
7 | 1.244 | 0.01047 | -0.079 | 118.816
7.5 | 1.302 | 0.011 | -0.079 | 118.332
8 | 1.359 | 0.01157 | -0.08 | 117.479
8.5 | 1.414 | 0.01219 | -0.08 | 116.045
9 | 1.469 | 0.01295 | -0.081 | 113.422
9.5 | 1.522 | 0.01387 | -0.081 | 109.734
10 | 1.574 | 0.01484 | -0.082 | 106.068
10.5 | 1.625 | 0.01573 | -0.083 | 103.31
11 | 1.674 | 0.01666 | -0.083 | 100.482
11.5 | 1.723 | 0.01772 | -0.084 | 97.219
12 | 1.768 | 0.01876 | -0.084 | 94.257
12.5 | 1.813 | 0.01983 | -0.085 | 91.396
13 | 1.855 | 0.02099 | -0.085 | 88.389
13.5 | 1.895 | 0.02217 | -0.086 | 85.495
14 | 1.933 | 0.0235 | -0.086 | 82.255
14.5 | 1.968 | 0.02492 | -0.087 | 78.965
15 | 2 | 0.02639 | -0.087 | 75.784
15.5 | 2.03 | 0.02809 | -0.087 | 72.261
16 | 2.057 | 0.02976 | -0.088 | 69.11
16.5 | 2.081 | 0.03148 | -0.088 | 66.103
17 | 2.103 | 0.03329 | -0.089 | 63.155
17.5 | 2.122 | 0.0352 | -0.089 | 60.285
18 | 2.138 | 0.03723 | -0.089 | 57.425
18.5 | 2.151 | 0.03941 | -0.09 | 54.59
19 | 2.159 | 0.0418 | -0.09 | 51.666
19.5 | 2.163 | 0.04428 | -0.09 | 48.844
20 | 2.163 | 0.04694 | -0.091 | 46.083

## 116. Re 12M Mach 0.10 (2)
BIGFOIL.COM POLAR EXPORT
fx84w218
FX 84-W-218 |  |  |  | Cl Max: | 1.5412 | at alpha= | 14.5 | deg
XFOIL ncrit=9 |  |  |  | L/D Max: | 164.317 | at alpha= | 6 | deg
Re: | 12000000 |  |  | Cd Min: | 0.03032 | at alpha= | -20 | deg
Mach: | 0.1 |  |  | Cl=0 at alpha= | -3.116 | deg
|  |  |  | @ Cl=0.1, Cd= | 0.0056479
|  |  |  | @ Cl=0.4, Cd= | 0.0052858
|  |  |  | @ Cl=0.6, Cd= | 0.0052238
alpha (deg) | Cl | Cd | Cm | Cl/Cd
-20 | -1.4099 | 0.03032 | -0.1109 | -46.5007
-19.5 | -1.3976 | 0.02743 | -0.11 | -50.9515
-19 | -1.386 | 0.02469 | -0.1085 | -56.1361
-18.5 | -1.3676 | 0.02255 | -0.1069 | -60.6475
-18 | -1.3454 | 0.02077 | -0.1051 | -64.7761
-17.5 | -1.3198 | 0.01926 | -0.1032 | -68.5254
-17 | -1.2956 | 0.01779 | -0.1009 | -72.8274
-16.5 | -1.2714 | 0.0164 | -0.0984 | -77.5244
-16 | -1.244 | 0.01525 | -0.0958 | -81.5738
-15.5 | -1.2126 | 0.0143 | -0.0933 | -84.7972
-15 | -1.1816 | 0.01341 | -0.0906 | -88.1133
-14.5 | -1.1515 | 0.01257 | -0.0876 | -91.607
-14 | -1.118 | 0.01187 | -0.0848 | -94.187
-13.5 | -1.0824 | 0.01131 | -0.082 | -95.7029
-13 | -1.0501 | 0.0107 | -0.0785 | -98.1402
-12.5 | -1.0179 | 0.01021 | -0.0747 | -99.6964
-12 | -0.9859 | 0.0099 | -0.0704 | -99.5859
-11.5 | -0.9412 | 0.00951 | -0.0685 | -98.9695
-11 | -0.8924 | 0.0092 | -0.0673 | -97
-10.5 | -0.8419 | 0.00887 | -0.0663 | -94.9154
-10 | -0.7897 | 0.00856 | -0.0657 | -92.2547
-9.5 | -0.7366 | 0.00829 | -0.0652 | -88.854
-9 | -0.6817 | 0.00802 | -0.065 | -85
-8.5 | -0.6269 | 0.00776 | -0.0648 | -80.7861
-8 | -0.5708 | 0.00753 | -0.0648 | -75.8035
-7.5 | -0.514 | 0.00729 | -0.0649 | -70.5075
-7 | -0.4568 | 0.00711 | -0.0651 | -64.2475
-6.5 | -0.399 | 0.00689 | -0.0654 | -57.91
-6 | -0.341 | 0.00671 | -0.0658 | -50.8197
-5.5 | -0.2824 | 0.00653 | -0.0663 | -43.2466
-5 | -0.2235 | 0.00637 | -0.0668 | -35.0863
-4.5 | -0.1645 | 0.00623 | -0.0674 | -26.4045
-4 | -0.1051 | 0.00606 | -0.068 | -17.3432
-3.5 | -0.046 | 0.00594 | -0.0686 | -7.7441
-3 | 0.0139 | 0.0058 | -0.0694 | 2.3966
-2.5 | 0.0735 | 0.00571 | -0.0701 | 12.8722
-2 | 0.1332 | 0.00557 | -0.0709 | 23.9138
-1.5 | 0.1929 | 0.0055 | -0.0716 | 35.0727
-1 | 0.253 | 0.00542 | -0.0725 | 46.679
-0.5 | 0.3122 | 0.00537 | -0.0732 | 58.1378
0 | 0.3723 | 0.0053 | -0.0741 | 70.2453
0.5 | 0.431 | 0.00527 | -0.0747 | 81.7837
1 | 0.4903 | 0.00521 | -0.0755 | 94.1075
1.5 | 0.5491 | 0.00518 | -0.0762 | 106.0039
2 | 0.6072 | 0.00523 | -0.0768 | 116.0994
2.5 | 0.6661 | 0.00523 | -0.0775 | 127.3614
3 | 0.7238 | 0.00529 | -0.078 | 136.8242
3.5 | 0.7803 | 0.00542 | -0.0783 | 143.9668
4 | 0.8373 | 0.00552 | -0.0787 | 151.6848
4.5 | 0.8934 | 0.00565 | -0.0789 | 158.1239
5 | 0.9472 | 0.00583 | -0.0788 | 162.47
5.5 | 0.9985 | 0.00608 | -0.0781 | 164.227
6 | 1.0467 | 0.00637 | -0.077 | 164.3171
6.5 | 1.0894 | 0.00673 | -0.0748 | 161.8722
7 | 1.1153 | 0.00708 | -0.0692 | 157.5282
7.5 | 1.1427 | 0.00759 | -0.0643 | 150.5534
8 | 1.1674 | 0.00827 | -0.0592 | 141.1608
8.5 | 1.1958 | 0.00895 | -0.0551 | 133.6089
9 | 1.2245 | 0.00974 | -0.0512 | 125.7187
9.5 | 1.2536 | 0.01057 | -0.0476 | 118.5998
10 | 1.2776 | 0.01164 | -0.0435 | 109.7595
10.5 | 1.3004 | 0.01286 | -0.0395 | 101.1198
11 | 1.3253 | 0.01408 | -0.036 | 94.1264
11.5 | 1.346 | 0.01555 | -0.0323 | 86.5595
12 | 1.3643 | 0.01727 | -0.0285 | 78.9983
12.5 | 1.3812 | 0.01916 | -0.0249 | 72.0877
13 | 1.4006 | 0.02104 | -0.0218 | 66.5684
13.5 | 1.419 | 0.02299 | -0.0187 | 61.7225
14 | 1.4637 | 0.02528 | -0.0215 | 57.8995
14.5 | 1.5412 | 0.02864 | -0.0322 | 53.8128

## 117. Re 12M Mach 0.25 (1)
BIGFOIL.COM POLAR EXPORT
fx84w218
FX 84-W-218 |  |  |  | Cl Max: | 2.08 | at alpha= | 18 | deg
JavaFoil+Calcfoil stall+Eppler ext transition |  |  |  | L/D Max: | 115.582 | at alpha= | 6.5 | deg
Re: | 12000000 |  |  | Cd Min: | 0.0062 | at alpha= | -3.5 | deg
Mach: | 0.25 |  |  | Cl=0 at alpha= | -3.0539 | deg
|  |  |  | @ Cl=0.1, Cd= | 0.0063199
|  |  |  | @ Cl=0.4, Cd= | 0.0068289
|  |  |  | @ Cl=0.6, Cd= | 0.0072664
alpha (deg) | Cl | Cd | Cm | Cl/Cd
-20 | -1.161 | 0.0954 | -0.034 | -12.168
-19.5 | -1.184 | 0.08552 | -0.035 | -13.845
-19 | -1.205 | 0.07553 | -0.036 | -15.955
-18.5 | -1.223 | 0.0662 | -0.038 | -18.471
-18 | -1.238 | 0.05735 | -0.039 | -21.582
-17.5 | -1.248 | 0.04971 | -0.04 | -25.102
-17 | -1.254 | 0.04294 | -0.041 | -29.198
-16.5 | -1.253 | 0.03733 | -0.042 | -33.56
-16 | -1.245 | 0.0329 | -0.044 | -37.84
-15.5 | -1.234 | 0.02879 | -0.045 | -42.843
-15 | -1.217 | 0.02545 | -0.046 | -47.84
-14.5 | -1.196 | 0.02273 | -0.047 | -52.636
-14 | -1.172 | 0.02038 | -0.048 | -57.503
-13.5 | -1.143 | 0.01842 | -0.049 | -62.025
-13 | -1.11 | 0.01688 | -0.05 | -65.739
-12.5 | -1.073 | 0.01556 | -0.05 | -68.988
-12 | -1.034 | 0.01441 | -0.051 | -71.739
-11.5 | -0.991 | 0.0134 | -0.052 | -73.97
-11 | -0.946 | 0.01248 | -0.053 | -75.784
-10.5 | -0.898 | 0.01168 | -0.054 | -76.869
-10 | -0.847 | 0.01097 | -0.055 | -77.243
-9.5 | -0.795 | 0.01042 | -0.056 | -76.242
-9 | -0.74 | 0.00988 | -0.057 | -74.854
-8.5 | -0.683 | 0.00943 | -0.058 | -72.4
-8 | -0.625 | 0.00904 | -0.058 | -69.162
-7.5 | -0.566 | 0.00867 | -0.059 | -65.223
-7 | -0.505 | 0.00834 | -0.06 | -60.617
-6.5 | -0.444 | 0.00808 | -0.061 | -54.912
-6 | -0.381 | 0.00782 | -0.062 | -48.74
-5.5 | -0.318 | 0.00758 | -0.063 | -41.944
-5 | -0.254 | 0.0074 | -0.064 | -34.284
-4.5 | -0.189 | 0.0066 | -0.065 | -28.632
-4 | -0.124 | 0.00653 | -0.065 | -18.981
-3.5 | -0.058 | 0.0062 | -0.066 | -9.406
-3 | 0.007 | 0.00638 | -0.067 | 1.17
-2.5 | 0.073 | 0.00634 | -0.068 | 11.593
-2 | 0.14 | 0.00629 | -0.068 | 22.307
-1.5 | 0.207 | 0.00673 | -0.069 | 30.701
-1 | 0.273 | 0.00676 | -0.07 | 40.365
-0.5 | 0.339 | 0.00676 | -0.071 | 50.242
0 | 0.401 | 0.00683 | -0.071 | 58.694
0.5 | 0.466 | 0.0071 | -0.072 | 65.577
1 | 0.53 | 0.00718 | -0.073 | 73.848
1.5 | 0.595 | 0.00726 | -0.074 | 81.879
2 | 0.658 | 0.00734 | -0.074 | 89.715
2.5 | 0.722 | 0.00755 | -0.075 | 95.559
3 | 0.785 | 0.00775 | -0.076 | 101.344
3.5 | 0.848 | 0.00801 | -0.076 | 105.789
4 | 0.91 | 0.00829 | -0.077 | 109.758
4.5 | 0.972 | 0.00871 | -0.077 | 111.565
5 | 1.033 | 0.00915 | -0.078 | 112.958
5.5 | 1.094 | 0.00955 | -0.079 | 114.533
6 | 1.155 | 0.01003 | -0.079 | 115.14
6.5 | 1.214 | 0.01051 | -0.08 | 115.582
7 | 1.274 | 0.01108 | -0.081 | 114.993
7.5 | 1.332 | 0.01167 | -0.081 | 114.152
8 | 1.39 | 0.01232 | -0.082 | 112.808
8.5 | 1.446 | 0.01301 | -0.082 | 111.186
9 | 1.501 | 0.01392 | -0.083 | 107.801
9.5 | 1.554 | 0.01498 | -0.083 | 103.8
10 | 1.607 | 0.01603 | -0.084 | 100.222
10.5 | 1.658 | 0.01705 | -0.085 | 97.23
11 | 1.706 | 0.01815 | -0.085 | 94.039
11.5 | 1.754 | 0.01928 | -0.086 | 90.953
12 | 1.798 | 0.02054 | -0.086 | 87.517
12.5 | 1.84 | 0.02179 | -0.087 | 84.431
13 | 1.88 | 0.02313 | -0.087 | 81.279
13.5 | 1.917 | 0.02459 | -0.088 | 77.972
14 | 1.951 | 0.02616 | -0.088 | 74.558
14.5 | 1.98 | 0.02787 | -0.089 | 71.046
15 | 2.006 | 0.02966 | -0.089 | 67.636
15.5 | 2.028 | 0.03168 | -0.089 | 64.007
16 | 2.047 | 0.03372 | -0.09 | 60.701
16.5 | 2.061 | 0.03587 | -0.09 | 57.464
17 | 2.072 | 0.03812 | -0.091 | 54.349
17.5 | 2.078 | 0.04053 | -0.091 | 51.264
18 | 2.08 | 0.04317 | -0.091 | 48.173
18.5 | 2.077 | 0.04612 | -0.092 | 45.044
19 | 2.067 | 0.04921 | -0.092 | 42.001
19.5 | 2.049 | 0.05251 | -0.092 | 39.029
20 | 2.027 | 0.0561 | -0.092 | 36.13

## 118. Re 12M Mach 0.25 (2)
BIGFOIL.COM POLAR EXPORT
fx84w218
FX 84-W-218 |  |  |  | Cl Max: | 1.6236 | at alpha= | 19 | deg
XFOIL ncrit=9 |  |  |  | L/D Max: | 164.064 | at alpha= | 5.5 | deg
Re: | 12000000 |  |  | Cd Min: | 0.08087 | at alpha= | 20 | deg
Mach: | 0.25 |  |  | Cl=0 at alpha= | -3.1234 | deg
|  |  |  | @ Cl=0.1, Cd= | 0.0057411
|  |  |  | @ Cl=0.4, Cd= | 0.0053607
|  |  |  | @ Cl=0.6, Cd= | 0.0052917
alpha (deg) | Cl | Cd | Cm | Cl/Cd
-20 | -1.3573 | 0.04254 | -0.123 | -31.9064
-19.5 | -1.3563 | 0.03774 | -0.1235 | -35.938
-19 | -1.346 | 0.03394 | -0.1233 | -39.6582
-18.5 | -1.3336 | 0.03052 | -0.1226 | -43.6959
-18 | -1.3233 | 0.0272 | -0.1213 | -48.6507
-17.5 | -1.3052 | 0.02459 | -0.1196 | -53.0785
-17 | -1.2855 | 0.02229 | -0.1175 | -57.6716
-16.5 | -1.2612 | 0.02037 | -0.1153 | -61.9146
-16 | -1.2363 | 0.01865 | -0.1126 | -66.2895
-15.5 | -1.211 | 0.01704 | -0.1097 | -71.0681
-15 | -1.1831 | 0.01568 | -0.1066 | -75.4528
-14.5 | -1.1506 | 0.01459 | -0.1036 | -78.8622
-14 | -1.1179 | 0.01356 | -0.1004 | -82.441
-13.5 | -1.0855 | 0.01264 | -0.0969 | -85.8782
-13 | -1.0491 | 0.01187 | -0.0937 | -88.3825
-12.5 | -1.0136 | 0.01119 | -0.0901 | -90.5809
-12 | -0.9784 | 0.01055 | -0.0863 | -92.7393
-11.5 | -0.9414 | 0.01005 | -0.0824 | -93.6716
-11 | -0.911 | 0.00966 | -0.0771 | -94.3064
-10.5 | -0.8633 | 0.00929 | -0.0747 | -92.9279
-10 | -0.8121 | 0.00894 | -0.073 | -90.8389
-9.5 | -0.7585 | 0.00863 | -0.0718 | -87.8911
-9 | -0.7035 | 0.0083 | -0.0708 | -84.759
-8.5 | -0.6467 | 0.00805 | -0.0701 | -80.3354
-8 | -0.5892 | 0.00776 | -0.0696 | -75.9278
-7.5 | -0.5312 | 0.0075 | -0.0693 | -70.8267
-7 | -0.4722 | 0.00727 | -0.0691 | -64.9519
-6.5 | -0.4124 | 0.00704 | -0.0692 | -58.5795
-6 | -0.3526 | 0.00686 | -0.0692 | -51.3994
-5.5 | -0.2916 | 0.00665 | -0.0695 | -43.8496
-5 | -0.2309 | 0.00649 | -0.0698 | -35.5778
-4.5 | -0.1696 | 0.00632 | -0.0703 | -26.8354
-4 | -0.1081 | 0.00617 | -0.0708 | -17.5203
-3.5 | -0.0467 | 0.00605 | -0.0713 | -7.719
-3 | 0.0153 | 0.00589 | -0.072 | 2.5976
-2.5 | 0.0766 | 0.00579 | -0.0725 | 13.2297
-2 | 0.1388 | 0.00566 | -0.0733 | 24.523
-1.5 | 0.2001 | 0.00558 | -0.0739 | 35.8602
-1 | 0.2625 | 0.00549 | -0.0748 | 47.8142
-0.5 | 0.3237 | 0.00545 | -0.0754 | 59.3945
0 | 0.3859 | 0.00537 | -0.0763 | 71.8622
0.5 | 0.4466 | 0.00533 | -0.0769 | 83.7899
1.5 | 0.5685 | 0.00526 | -0.0782 | 108.0798
2 | 0.6282 | 0.00532 | -0.0786 | 118.0827
2.5 | 0.6886 | 0.00533 | -0.0792 | 129.1932
3 | 0.7482 | 0.00539 | -0.0796 | 138.8126
3.5 | 0.806 | 0.00552 | -0.0797 | 146.0145
4 | 0.8636 | 0.00566 | -0.0797 | 152.5795
4.5 | 0.9208 | 0.0058 | -0.0796 | 158.7586
5 | 0.9751 | 0.00599 | -0.079 | 162.788
5.5 | 1.0254 | 0.00625 | -0.0776 | 164.064
6 | 1.0685 | 0.00654 | -0.0749 | 163.3792
6.5 | 1.0924 | 0.00695 | -0.0685 | 157.1799
7 | 1.1206 | 0.00752 | -0.0633 | 149.016
7.5 | 1.1503 | 0.00817 | -0.0587 | 140.7956
8 | 1.1774 | 0.00898 | -0.054 | 131.1136
8.5 | 1.2031 | 0.00993 | -0.0493 | 121.1581
9 | 1.2322 | 0.0109 | -0.0453 | 113.0459
9.5 | 1.2566 | 0.01209 | -0.0409 | 103.9371
10 | 1.282 | 0.01335 | -0.037 | 96.03
10.5 | 1.3049 | 0.01482 | -0.0329 | 88.0499
11 | 1.3273 | 0.0164 | -0.0291 | 80.9329
11.5 | 1.3503 | 0.0181 | -0.0256 | 74.6022
12 | 1.3697 | 0.02007 | -0.022 | 68.2461
12.5 | 1.3843 | 0.02242 | -0.0182 | 61.744
13 | 1.3999 | 0.02482 | -0.0148 | 56.4021
13.5 | 1.4116 | 0.02747 | -0.0112 | 51.387
14 | 1.4716 | 0.03065 | -0.0176 | 48.0131
14.5 | 1.543 | 0.03483 | -0.0274 | 44.3009
16.5 | 1.5907 | 0.04869 | -0.0186 | 32.67
17 | 1.5975 | 0.05295 | -0.0171 | 30.17
17.5 | 1.6063 | 0.05718 | -0.0159 | 28.092
18 | 1.6107 | 0.06182 | -0.0148 | 26.0547
18.5 | 1.6165 | 0.06632 | -0.0137 | 24.3742
19 | 1.6236 | 0.07071 | -0.0128 | 22.9614
19.5 | 1.6222 | 0.07576 | -0.0117 | 21.4124
20 | 1.6174 | 0.08087 | -0.0103 | 20

## 119. Re 12M Mach 0.50 (1)
BIGFOIL.COM POLAR EXPORT
fx84w218
FX 84-W-218 |  |  |  | Cl Max: | 1.835 | at alpha= | 12 | deg
JavaFoil+Calcfoil stall+Eppler ext transition |  |  |  | L/D Max: | 101.018 | at alpha= | 5 | deg
Re: | 12000000 |  |  | Cd Min: | 0.0071 | at alpha= | -1.5 | deg
Mach: | 0.5 |  |  | Cl=0 at alpha= | -3.0548 | deg
|  |  |  | @ Cl=0.1, Cd= | 0.0075556
|  |  |  | @ Cl=0.4, Cd= | 0.0074649
|  |  |  | @ Cl=0.6, Cd= | 0.0078716
alpha (deg) | Cl | Cd | Cm | Cl/Cd
-20 | -0.983 | 0.19148 | -0.031 | -5.136
-19.5 | -0.954 | 0.18546 | -0.031 | -5.142
-19 | -0.924 | 0.18101 | -0.031 | -5.106
-18.5 | -0.895 | 0.17718 | -0.031 | -5.05
-18 | -0.865 | 0.16209 | -0.031 | -5.339
-17.5 | -0.841 | 0.14114 | -0.033 | -5.962
-17 | -0.812 | 0.13518 | -0.033 | -6.006
-16.5 | -0.781 | 0.1317 | -0.032 | -5.931
-16 | -0.751 | 0.12896 | -0.032 | -5.821
-15.5 | -0.731 | 0.10702 | -0.036 | -6.833
-15 | -0.705 | 0.097 | -0.037 | -7.273
-14.5 | -0.671 | 0.09662 | -0.036 | -6.944
-14 | -0.64 | 0.10021 | -0.036 | -6.39
-13.5 | -0.619 | 0.08577 | -0.039 | -7.212
-13 | -0.592 | 0.07704 | -0.041 | -7.689
-12.5 | -0.56 | 0.08003 | -0.04 | -6.992
-12 | -0.542 | 0.06343 | -0.045 | -8.548
-11.5 | -0.741 | 0.03917 | -0.052 | -18.908
-11 | -0.849 | 0.02384 | -0.057 | -35.598
-10.5 | -0.863 | 0.01966 | -0.058 | -43.903
-10 | -0.849 | 0.01696 | -0.06 | -50.059
-9.5 | -0.818 | 0.01501 | -0.061 | -54.499
-9 | -0.775 | 0.01343 | -0.062 | -57.721
-8.5 | -0.725 | 0.01233 | -0.063 | -58.811
-8 | -0.67 | 0.01151 | -0.064 | -58.222
-7.5 | -0.611 | 0.01075 | -0.065 | -56.874
-7 | -0.549 | 0.00991 | -0.066 | -55.41
-6.5 | -0.484 | 0.00935 | -0.067 | -51.831
-6 | -0.418 | 0.00887 | -0.068 | -47.059
-5.5 | -0.349 | 0.00847 | -0.069 | -41.25
-5 | -0.28 | 0.00812 | -0.07 | -34.426
-4.5 | -0.209 | 0.0083 | -0.071 | -25.142
-4 | -0.137 | 0.0081 | -0.072 | -16.932
-3.5 | -0.065 | 0.00793 | -0.073 | -8.162
-3 | 0.008 | 0.00778 | -0.074 | 1.065
-2.5 | 0.082 | 0.00769 | -0.075 | 10.628
-2 | 0.157 | 0.00713 | -0.076 | 21.968
-1.5 | 0.231 | 0.0071 | -0.077 | 32.514
-1 | 0.305 | 0.00714 | -0.078 | 42.749
-0.5 | 0.379 | 0.00741 | -0.078 | 51.163
0 | 0.444 | 0.00758 | -0.079 | 58.58
0.5 | 0.515 | 0.0077 | -0.08 | 66.901
1 | 0.587 | 0.00784 | -0.081 | 74.783
1.5 | 0.657 | 0.00801 | -0.081 | 82.111
2 | 0.728 | 0.00826 | -0.082 | 88.071
2.5 | 0.797 | 0.00872 | -0.083 | 91.444
3 | 0.867 | 0.00904 | -0.084 | 95.919
3.5 | 0.935 | 0.00945 | -0.084 | 99.04
4 | 1.004 | 0.00998 | -0.085 | 100.524
4.5 | 1.071 | 0.01063 | -0.086 | 100.734
5 | 1.137 | 0.01126 | -0.086 | 101.018
5.5 | 1.203 | 0.01192 | -0.087 | 100.99
6 | 1.268 | 0.01267 | -0.088 | 100.069
6.5 | 1.332 | 0.01351 | -0.088 | 98.621
7 | 1.395 | 0.01444 | -0.089 | 96.599
7.5 | 1.457 | 0.01545 | -0.09 | 94.292
8 | 1.516 | 0.01655 | -0.09 | 91.629
8.5 | 1.573 | 0.01794 | -0.091 | 87.673
9 | 1.626 | 0.01977 | -0.091 | 82.245
9.5 | 1.676 | 0.02163 | -0.092 | 77.493
10 | 1.722 | 0.02347 | -0.092 | 73.383
10.5 | 1.764 | 0.02554 | -0.093 | 69.064
11 | 1.798 | 0.02782 | -0.093 | 64.631
11.5 | 1.824 | 0.03039 | -0.094 | 60.015
12 | 1.835 | 0.03314 | -0.094 | 55.374
12.5 | 1.829 | 0.03664 | -0.095 | 49.927
13 | 1.797 | 0.04081 | -0.095 | 44.041
13.5 | 1.718 | 0.0463 | -0.095 | 37.101
14 | 1.449 | 0.05419 | -0.095 | 26.733
14.5 | 1.154 | 0.05966 | -0.095 | 19.337
15 | 1.184 | 0.06158 | -0.095 | 19.222
15.5 | 1.207 | 0.06973 | -0.095 | 17.314
16 | 1.23 | 0.07717 | -0.095 | 15.944
16.5 | 1.223 | 0.10478 | -0.09 | 11.677
17 | 1.256 | 0.10925 | -0.091 | 11.496

## 120. Re 12M Mach 0.50 (2)
BIGFOIL.COM POLAR EXPORT
fx84w218
FX 84-W-218 |  |  |  | Cl Max: | 1.4448 | at alpha= | 14.5 | deg
XFOIL ncrit=9 |  |  |  | L/D Max: | 142.423 | at alpha= | 3.5 | deg
Re: | 12000000 |  |  | Cd Min: | 0.1235 | at alpha= | -19 | deg
Mach: | 0.5 |  |  | Cl=0 at alpha= | -3.156 | deg
|  |  |  | @ Cl=0.1, Cd= | 0.0061804
|  |  |  | @ Cl=0.4, Cd= | 0.0058371
|  |  |  | @ Cl=0.6, Cd= | 0.0057259
alpha (deg) | Cl | Cd | Cm | Cl/Cd
-19 | -0.7399 | 0.1235 | -0.1017 | -5.9911
-18.5 | -0.7754 | 0.1114 | -0.1116 | -6.9605
-18 | -0.8188 | 0.09903 | -0.1217 | -8.2682
-17.5 | -0.8637 | 0.08725 | -0.1311 | -9.8991
-17 | -0.9072 | 0.07623 | -0.1395 | -11.9008
-16.5 | -0.9448 | 0.0662 | -0.1465 | -14.2719
-16 | -0.981 | 0.05682 | -0.1522 | -17.265
-15.5 | -1.0138 | 0.04825 | -0.1564 | -21.0114
-15 | -1.0425 | 0.04046 | -0.159 | -25.7662
-14.5 | -1.064 | 0.03378 | -0.1595 | -31.4979
-14 | -1.0742 | 0.02835 | -0.158 | -37.8907
-13.5 | -1.0696 | 0.02415 | -0.1549 | -44.2899
-13 | -1.0487 | 0.02114 | -0.1508 | -49.6074
-12.5 | -1.0213 | 0.01868 | -0.1463 | -54.6734
-12 | -0.9858 | 0.01676 | -0.1415 | -58.8186
-11.5 | -0.9463 | 0.01517 | -0.1367 | -62.3797
-11 | -0.9054 | 0.01376 | -0.1317 | -65.7994
-10.5 | -0.8613 | 0.01262 | -0.1268 | -68.2488
-10 | -0.8152 | 0.01162 | -0.1219 | -70.1549
-9.5 | -0.7693 | 0.01075 | -0.1168 | -71.5628
-9 | -0.7214 | 0.01005 | -0.1119 | -71.7811
-8.5 | -0.6747 | 0.00939 | -0.1067 | -71.853
-8 | -0.6326 | 0.00887 | -0.1007 | -71.3191
-7.5 | -0.5851 | 0.00856 | -0.0952 | -68.3528
-7 | -0.5244 | 0.0082 | -0.0921 | -63.9512
-6.5 | -0.4608 | 0.00789 | -0.0896 | -58.403
-6 | -0.3942 | 0.00758 | -0.0879 | -52.0053
-5.5 | -0.327 | 0.00735 | -0.0864 | -44.4898
-5 | -0.2576 | 0.00709 | -0.0855 | -36.3329
-4.5 | -0.1886 | 0.0069 | -0.0847 | -27.3333
-4 | -0.1186 | 0.00668 | -0.0843 | -17.7545
-3.5 | -0.0485 | 0.00651 | -0.084 | -7.4501
-3 | 0.022 | 0.00636 | -0.0839 | 3.4591
-2.5 | 0.0925 | 0.00619 | -0.084 | 14.9435
-2 | 0.1627 | 0.0061 | -0.0841 | 26.6721
-1.5 | 0.2334 | 0.00596 | -0.0844 | 39.1611
-1 | 0.3035 | 0.00592 | -0.0846 | 51.2669
0 | 0.4432 | 0.0058 | -0.0851 | 76.4138
0.5 | 0.5122 | 0.00575 | -0.0852 | 89.0783
1 | 0.5804 | 0.00572 | -0.0853 | 101.4685
1.5 | 0.6464 | 0.00574 | -0.0848 | 112.6132
2 | 0.7125 | 0.00577 | -0.0844 | 123.4835
2.5 | 0.7742 | 0.00588 | -0.0831 | 131.6667
3 | 0.8315 | 0.00603 | -0.081 | 137.8939
3.5 | 0.8759 | 0.00615 | -0.0763 | 142.4228
4 | 0.9152 | 0.00656 | -0.071 | 139.5122
4.5 | 0.9614 | 0.00698 | -0.0671 | 137.7364
5 | 1.0069 | 0.00749 | -0.0632 | 134.4326
5.5 | 1.0451 | 0.00826 | -0.0583 | 126.5254
6 | 1.0836 | 0.00911 | -0.0537 | 118.9462
6.5 | 1.1194 | 0.01016 | -0.0489 | 110.1772
7 | 1.1563 | 0.01128 | -0.0444 | 102.5089
7.5 | 1.1759 | 0.01302 | -0.038 | 90.3149
8 | 1.1969 | 0.01487 | -0.0322 | 80.4909
8.5 | 1.2231 | 0.01674 | -0.0273 | 73.0645
9 | 1.2461 | 0.01889 | -0.0224 | 65.9661
9.5 | 1.2689 | 0.02119 | -0.0179 | 59.882
10 | 1.289 | 0.02379 | -0.0134 | 54.1824
10.5 | 1.3064 | 0.02668 | -0.0091 | 48.9655
11 | 1.3296 | 0.02945 | -0.0056 | 45.1477
11.5 | 1.3456 | 0.03278 | -0.002 | 41.0494
12.5 | 1.3702 | 0.04039 | 0.0044 | 33.9242
13 | 1.376 | 0.04488 | 0.0072 | 30.6595
13.5 | 1.3793 | 0.04968 | 0.0097 | 27.7637
14 | 1.403 | 0.05539 | 0.0074 | 25.3295
14.5 | 1.4448 | 0.06289 | -0.0004 | 22.9734

## 121. Re 14M Mach 0.00 (1)
BIGFOIL.COM POLAR EXPORT
fx84w218
FX 84-W-218 |  |  |  | Cl Max: | 2.181 | at alpha= | 20 | deg
JavaFoil+Calcfoil stall+Eppler ext transition |  |  |  | L/D Max: | 120.031 | at alpha= | 7 | deg
Re: | 14000000 |  |  | Cd Min: | 0.00573 | at alpha= | -0.5 | deg
Mach: | 0 |  |  | Cl=0 at alpha= | -3.0547 | deg
|  |  |  | @ Cl=0.1, Cd= | 0.0061266
|  |  |  | @ Cl=0.4, Cd= | 0.006857
|  |  |  | @ Cl=0.6, Cd= | 0.0071202
alpha (deg) | Cl | Cd | Cm | Cl/Cd
-20 | -1.405 | 0.05551 | -0.036 | -25.316
-19.5 | -1.404 | 0.04981 | -0.037 | -28.185
-19 | -1.4 | 0.04449 | -0.038 | -31.466
-18.5 | -1.394 | 0.03957 | -0.039 | -35.225
-18 | -1.384 | 0.03568 | -0.04 | -38.783
-17.5 | -1.371 | 0.03192 | -0.041 | -42.963
-17 | -1.356 | 0.02882 | -0.042 | -47.035
-16.5 | -1.336 | 0.02603 | -0.042 | -51.317
-16 | -1.312 | 0.02356 | -0.043 | -55.707
-15.5 | -1.286 | 0.02146 | -0.044 | -59.907
-15 | -1.257 | 0.01955 | -0.045 | -64.273
-14.5 | -1.225 | 0.01789 | -0.046 | -68.484
-14 | -1.191 | 0.01643 | -0.047 | -72.491
-13.5 | -1.154 | 0.01521 | -0.048 | -75.841
-13 | -1.114 | 0.01419 | -0.048 | -78.505
-12.5 | -1.072 | 0.01327 | -0.049 | -80.802
-12 | -1.028 | 0.01244 | -0.05 | -82.645
-11.5 | -0.982 | 0.01168 | -0.051 | -84.107
-11 | -0.934 | 0.01104 | -0.052 | -84.591
-10.5 | -0.884 | 0.01046 | -0.053 | -84.531
-10 | -0.833 | 0.00989 | -0.054 | -84.204
-9.5 | -0.779 | 0.00946 | -0.054 | -82.363
-9 | -0.724 | 0.00908 | -0.055 | -79.751
-8.5 | -0.668 | 0.00875 | -0.056 | -76.357
-8 | -0.611 | 0.00843 | -0.057 | -72.408
-7.5 | -0.552 | 0.00815 | -0.058 | -67.718
-7 | -0.493 | 0.00789 | -0.059 | -62.423
-6.5 | -0.432 | 0.00765 | -0.059 | -56.471
-6 | -0.371 | 0.00745 | -0.06 | -49.807
-5.5 | -0.309 | 0.00659 | -0.061 | -46.897
-5 | -0.246 | 0.00651 | -0.062 | -37.864
-4.5 | -0.183 | 0.00638 | -0.063 | -28.742
-4 | -0.12 | 0.00665 | -0.063 | -18.075
-3.5 | -0.057 | 0.00654 | -0.064 | -8.652
-3 | 0.007 | 0.00646 | -0.065 | 1.119
-2.5 | 0.071 | 0.00614 | -0.066 | 11.591
-2 | 0.136 | 0.00611 | -0.066 | 22.246
-1.5 | 0.2 | 0.00606 | -0.067 | 33.042
-1 | 0.264 | 0.00605 | -0.068 | 43.694
-0.5 | 0.329 | 0.00573 | -0.069 | 57.352
0 | 0.389 | 0.00685 | -0.069 | 56.852
0.5 | 0.452 | 0.00689 | -0.07 | 65.668
1 | 0.515 | 0.00692 | -0.071 | 74.375
1.5 | 0.577 | 0.00708 | -0.071 | 81.53
2 | 0.64 | 0.00719 | -0.072 | 88.963
2.5 | 0.701 | 0.00732 | -0.073 | 95.862
3 | 0.763 | 0.0075 | -0.073 | 101.751
3.5 | 0.824 | 0.00772 | -0.074 | 106.791
4 | 0.885 | 0.00803 | -0.075 | 110.205
4.5 | 0.945 | 0.00836 | -0.075 | 112.981
5 | 1.005 | 0.00868 | -0.076 | 115.73
5.5 | 1.064 | 0.00905 | -0.076 | 117.546
6 | 1.123 | 0.00941 | -0.077 | 119.321
6.5 | 1.182 | 0.00986 | -0.078 | 119.819
7 | 1.24 | 0.01033 | -0.078 | 120.031
7.5 | 1.297 | 0.01082 | -0.079 | 119.86
8 | 1.354 | 0.01137 | -0.08 | 119.051
8.5 | 1.409 | 0.012 | -0.08 | 117.447
9 | 1.463 | 0.01281 | -0.081 | 114.225
9.5 | 1.517 | 0.01364 | -0.081 | 111.223
10 | 1.569 | 0.01446 | -0.082 | 108.5
10.5 | 1.62 | 0.01529 | -0.082 | 105.961
11 | 1.67 | 0.01617 | -0.083 | 103.226
11.5 | 1.718 | 0.0171 | -0.083 | 100.449
12 | 1.764 | 0.01812 | -0.084 | 97.363
12.5 | 1.809 | 0.01913 | -0.084 | 94.524
13 | 1.851 | 0.02018 | -0.085 | 91.726
13.5 | 1.892 | 0.02134 | -0.085 | 88.659
14 | 1.931 | 0.0226 | -0.086 | 85.445
14.5 | 1.966 | 0.02393 | -0.086 | 82.183
15 | 1.999 | 0.02531 | -0.087 | 78.985
15.5 | 2.03 | 0.02689 | -0.087 | 75.49
16 | 2.058 | 0.02846 | -0.088 | 72.327
16.5 | 2.084 | 0.03003 | -0.088 | 69.397
17 | 2.107 | 0.03172 | -0.088 | 66.425
17.5 | 2.128 | 0.03354 | -0.089 | 63.437
18 | 2.146 | 0.03542 | -0.089 | 60.589
18.5 | 2.161 | 0.03754 | -0.09 | 57.566
19 | 2.172 | 0.03972 | -0.09 | 54.675
19.5 | 2.178 | 0.04204 | -0.09 | 51.813
20 | 2.181 | 0.04448 | -0.091 | 49.043

## 122. Re 14M Mach 0.00 (2)
BIGFOIL.COM POLAR EXPORT
fx84w218
FX 84-W-218 |  |  |  | Cl Max: | 1.6976 | at alpha= | 20 | deg
XFOIL ncrit=9 |  |  |  | L/D Max: | 163.828 | at alpha= | 5.5 | deg
Re: | 14000000 |  |  | Cd Min: | 0.06408 | at alpha= | 20 | deg
Mach: | 0 |  |  | Cl=0 at alpha= | -3.1132 | deg
|  |  |  | @ Cl=0.1, Cd= | 0.0055543
|  |  |  | @ Cl=0.4, Cd= | 0.0052396
|  |  |  | @ Cl=0.6, Cd= | 0.0051708
alpha (deg) | Cl | Cd | Cm | Cl/Cd
-20 | -1.4357 | 0.02721 | -0.1076 | -52.7637
-19.5 | -1.4193 | 0.02484 | -0.1064 | -57.1377
-19 | -1.4057 | 0.02247 | -0.1046 | -62.559
-18.5 | -1.3868 | 0.02058 | -0.1027 | -67.3858
-18 | -1.3634 | 0.01902 | -0.1008 | -71.6824
-17.5 | -1.3373 | 0.0177 | -0.0988 | -75.5537
-17 | -1.3091 | 0.01651 | -0.0967 | -79.2913
-16.5 | -1.2828 | 0.01534 | -0.0942 | -83.6245
-16 | -1.2558 | 0.01427 | -0.0915 | -88.0028
-15.5 | -1.225 | 0.0134 | -0.0889 | -91.4179
-15 | -1.1923 | 0.01267 | -0.0864 | -94.1042
-14.5 | -1.1612 | 0.01192 | -0.0834 | -97.4161
-14 | -1.129 | 0.01128 | -0.0804 | -100.0887
-13.5 | -1.0943 | 0.01076 | -0.0774 | -101.7007
-13 | -1.0613 | 0.01028 | -0.0739 | -103.2393
-12.5 | -1.0341 | 0.00989 | -0.0691 | -104.5602
-12 | -0.99 | 0.00955 | -0.0672 | -103.6649
-11.5 | -0.9426 | 0.00922 | -0.0659 | -102.2343
-11 | -0.8934 | 0.00889 | -0.0649 | -100.4949
-10.5 | -0.8413 | 0.00861 | -0.0644 | -97.712
-10 | -0.7895 | 0.00831 | -0.0638 | -95.006
-9.5 | -0.7353 | 0.00806 | -0.0636 | -91.2283
-9 | -0.6809 | 0.00779 | -0.0635 | -87.4069
-8.5 | -0.6257 | 0.00756 | -0.0635 | -82.7646
-8 | -0.5693 | 0.00733 | -0.0636 | -77.6671
-7.5 | -0.513 | 0.00713 | -0.0638 | -71.9495
-7 | -0.4559 | 0.00691 | -0.0641 | -65.9768
-6.5 | -0.3984 | 0.00673 | -0.0645 | -59.1976
-6 | -0.3404 | 0.00655 | -0.065 | -51.9695
-5.5 | -0.2819 | 0.00637 | -0.0655 | -44.2543
-5 | -0.2234 | 0.00624 | -0.0661 | -35.8013
-4.5 | -0.1643 | 0.00607 | -0.0668 | -27.0675
-4 | -0.1054 | 0.00596 | -0.0674 | -17.6846
-3.5 | -0.0458 | 0.00583 | -0.0682 | -7.8559
-3 | 0.0134 | 0.00572 | -0.0689 | 2.3427
-2.5 | 0.0727 | 0.0056 | -0.0697 | 12.9821
-2 | 0.1324 | 0.0055 | -0.0705 | 24.0727
-1.5 | 0.1918 | 0.00542 | -0.0713 | 35.3875
-1 | 0.2512 | 0.00535 | -0.0721 | 46.9533
-0.5 | 0.3109 | 0.00529 | -0.0729 | 58.7713
0 | 0.3699 | 0.00527 | -0.0737 | 70.1898
0.5 | 0.4293 | 0.00521 | -0.0745 | 82.3992
1 | 0.4876 | 0.00519 | -0.0752 | 93.9499
1.5 | 0.546 | 0.00518 | -0.0759 | 105.4054
2 | 0.6049 | 0.00517 | -0.0767 | 117.0019
2.5 | 0.6624 | 0.00522 | -0.0773 | 126.8966
3 | 0.7196 | 0.00528 | -0.0778 | 136.2879
3.5 | 0.7772 | 0.00535 | -0.0783 | 145.271
4 | 0.8335 | 0.00547 | -0.0787 | 152.3766
4.5 | 0.8881 | 0.00564 | -0.0788 | 157.4645
5 | 0.9424 | 0.00579 | -0.0788 | 162.7634
5.5 | 0.9928 | 0.00606 | -0.0781 | 163.8284
6 | 1.0406 | 0.00636 | -0.0769 | 163.6164
6.5 | 1.0853 | 0.00669 | -0.0752 | 162.2272
7 | 1.1156 | 0.00703 | -0.0706 | 158.6913
7.5 | 1.1418 | 0.00749 | -0.0654 | 152.4433
8 | 1.1683 | 0.00808 | -0.0607 | 144.5916
8.5 | 1.1979 | 0.00871 | -0.0567 | 137.5316
9 | 1.2242 | 0.00948 | -0.0525 | 129.135
9.5 | 1.2546 | 0.01025 | -0.0491 | 122.4
10 | 1.2788 | 0.01126 | -0.0451 | 113.5702
10.5 | 1.3027 | 0.01237 | -0.0412 | 105.3112
11 | 1.3281 | 0.01354 | -0.0378 | 98.0871
11.5 | 1.3493 | 0.01492 | -0.034 | 90.4357
12 | 1.3675 | 0.01654 | -0.0302 | 82.6784
12.5 | 1.3866 | 0.01826 | -0.0268 | 75.9365
13 | 1.4048 | 0.02014 | -0.0235 | 69.7517
13.5 | 1.4231 | 0.02211 | -0.0205 | 64.3645
14 | 1.4421 | 0.02399 | -0.0176 | 60.1125
14.5 | 1.4927 | 0.02625 | -0.0216 | 56.8648
15 | 1.5294 | 0.02896 | -0.0235 | 52.8108
15.5 | 1.5727 | 0.03198 | -0.0271 | 49.1776
16 | 1.6111 | 0.0347 | -0.0294 | 46.4294
16.5 | 1.6274 | 0.03774 | -0.028 | 43.1214
17 | 1.643 | 0.0409 | -0.0268 | 40.1711
17.5 | 1.6538 | 0.04447 | -0.0255 | 37.1891
18 | 1.6727 | 0.04737 | -0.0246 | 35.3114
18.5 | 1.6803 | 0.05134 | -0.0235 | 32.7289
19 | 1.689 | 0.05528 | -0.0226 | 30.5535
19.5 | 1.693 | 0.05972 | -0.0217 | 28.349
20 | 1.6976 | 0.06408 | -0.021 | 26.4919

## 123. Re 14M Mach 0.10 (1)
BIGFOIL.COM POLAR EXPORT
fx84w218
FX 84-W-218 |  |  |  | Cl Max: | 2.166 | at alpha= | 20 | deg
JavaFoil+Calcfoil stall+Eppler ext transition |  |  |  | L/D Max: | 119.501 | at alpha= | 7 | deg
Re: | 14000000 |  |  | Cd Min: | 0.00608 | at alpha= | -1 | deg
Mach: | 0.1 |  |  | Cl=0 at alpha= | -3.0547 | deg
|  |  |  | @ Cl=0.1, Cd= | 0.0061355
|  |  |  | @ Cl=0.4, Cd= | 0.0068971
|  |  |  | @ Cl=0.6, Cd= | 0.0071249
alpha (deg) | Cl | Cd | Cm | Cl/Cd
-20 | -1.378 | 0.05979 | -0.036 | -23.046
-19.5 | -1.38 | 0.05319 | -0.037 | -25.947
-19 | -1.379 | 0.0473 | -0.038 | -29.161
-18.5 | -1.376 | 0.04211 | -0.039 | -32.666
-18 | -1.369 | 0.0376 | -0.04 | -36.404
-17.5 | -1.358 | 0.03382 | -0.041 | -40.153
-17 | -1.345 | 0.03013 | -0.042 | -44.649
-16.5 | -1.328 | 0.02708 | -0.043 | -49.033
-16 | -1.306 | 0.02449 | -0.043 | -53.311
-15.5 | -1.281 | 0.02217 | -0.044 | -57.766
-15 | -1.253 | 0.02021 | -0.045 | -62.016
-14.5 | -1.223 | 0.01843 | -0.046 | -66.354
-14 | -1.189 | 0.01685 | -0.047 | -70.576
-13.5 | -1.153 | 0.01553 | -0.048 | -74.269
-13 | -1.115 | 0.01446 | -0.049 | -77.05
-12.5 | -1.073 | 0.01352 | -0.05 | -79.372
-12 | -1.03 | 0.01264 | -0.05 | -81.49
-11.5 | -0.984 | 0.01189 | -0.051 | -82.77
-11 | -0.936 | 0.01121 | -0.052 | -83.524
-10.5 | -0.887 | 0.01057 | -0.053 | -83.865
-10 | -0.835 | 0.01002 | -0.054 | -83.334
-9.5 | -0.782 | 0.00954 | -0.055 | -81.98
-9 | -0.727 | 0.00915 | -0.055 | -79.413
-8.5 | -0.67 | 0.0088 | -0.056 | -76.185
-8 | -0.613 | 0.00848 | -0.057 | -72.277
-7.5 | -0.554 | 0.00819 | -0.058 | -67.706
-7 | -0.495 | 0.00792 | -0.059 | -62.443
-6.5 | -0.434 | 0.00768 | -0.06 | -56.532
-6 | -0.373 | 0.00746 | -0.06 | -49.923
-5.5 | -0.31 | 0.00725 | -0.061 | -42.812
-5 | -0.248 | 0.00651 | -0.062 | -38.017
-4.5 | -0.184 | 0.00642 | -0.063 | -28.691
-4 | -0.121 | 0.0066 | -0.064 | -18.282
-3.5 | -0.057 | 0.00654 | -0.064 | -8.696
-3 | 0.007 | 0.00647 | -0.065 | 1.123
-2.5 | 0.072 | 0.00617 | -0.066 | 11.583
-2 | 0.137 | 0.00609 | -0.067 | 22.411
-1.5 | 0.201 | 0.00609 | -0.067 | 33.038
-1 | 0.266 | 0.00608 | -0.068 | 43.698
-0.5 | 0.33 | 0.00658 | -0.069 | 50.192
0 | 0.391 | 0.00689 | -0.07 | 56.761
0.5 | 0.454 | 0.00694 | -0.07 | 65.516
1 | 0.517 | 0.00697 | -0.071 | 74.214
1.5 | 0.58 | 0.00709 | -0.072 | 81.798
2 | 0.643 | 0.0072 | -0.072 | 89.184
2.5 | 0.705 | 0.00734 | -0.073 | 96.045
3 | 0.766 | 0.00756 | -0.074 | 101.362
3.5 | 0.828 | 0.00778 | -0.074 | 106.352
4 | 0.889 | 0.0081 | -0.075 | 109.775
4.5 | 0.949 | 0.00843 | -0.076 | 112.525
5 | 1.009 | 0.00873 | -0.076 | 115.564
5.5 | 1.069 | 0.00912 | -0.077 | 117.267
6 | 1.128 | 0.00951 | -0.077 | 118.697
6.5 | 1.187 | 0.00995 | -0.078 | 119.268
7 | 1.245 | 0.01042 | -0.079 | 119.501
7.5 | 1.303 | 0.01095 | -0.079 | 118.993
8 | 1.36 | 0.01149 | -0.08 | 118.356
8.5 | 1.415 | 0.01214 | -0.08 | 116.59
9 | 1.469 | 0.01297 | -0.081 | 113.299
9.5 | 1.523 | 0.01384 | -0.082 | 110.045
10 | 1.575 | 0.01465 | -0.082 | 107.496
10.5 | 1.626 | 0.0155 | -0.083 | 104.891
11 | 1.676 | 0.01642 | -0.083 | 102.064
11.5 | 1.724 | 0.01741 | -0.084 | 99.047
12 | 1.77 | 0.01841 | -0.084 | 96.135
12.5 | 1.814 | 0.01946 | -0.085 | 93.231
13 | 1.857 | 0.02055 | -0.085 | 90.354
13.5 | 1.897 | 0.02174 | -0.086 | 87.263
14 | 1.935 | 0.02303 | -0.086 | 84.033
14.5 | 1.97 | 0.02439 | -0.087 | 80.762
15 | 2.002 | 0.02581 | -0.087 | 77.556
15.5 | 2.031 | 0.02747 | -0.088 | 73.943
16 | 2.059 | 0.02907 | -0.088 | 70.821
16.5 | 2.083 | 0.03074 | -0.088 | 67.762
17 | 2.105 | 0.0325 | -0.089 | 64.759
17.5 | 2.124 | 0.03435 | -0.089 | 61.827
18 | 2.14 | 0.03635 | -0.09 | 58.876
18.5 | 2.153 | 0.03855 | -0.09 | 55.857
19 | 2.162 | 0.04082 | -0.09 | 52.95
19.5 | 2.165 | 0.04324 | -0.091 | 50.075
20 | 2.166 | 0.04579 | -0.091 | 47.292

## 124. Re 14M Mach 0.10 (2)
BIGFOIL.COM POLAR EXPORT
fx84w218
FX 84-W-218 |  |  |  | Cl Max: | 1.692 | at alpha= | 20 | deg
XFOIL ncrit=9 |  |  |  | L/D Max: | 163.924 | at alpha= | 5.5 | deg
Re: | 14000000 |  |  | Cd Min: | 0.0663 | at alpha= | 20 | deg
Mach: | 0.1 |  |  | Cl=0 at alpha= | -3.1147 | deg
|  |  |  | @ Cl=0.1, Cd= | 0.0055656
|  |  |  | @ Cl=0.4, Cd= | 0.0052576
|  |  |  | @ Cl=0.6, Cd= | 0.0051815
alpha (deg) | Cl | Cd | Cm | Cl/Cd
-20 | -1.433 | 0.02867 | -0.1105 | -49.9826
-19.5 | -1.4152 | 0.02625 | -0.1095 | -53.9124
-19 | -1.3993 | 0.02384 | -0.108 | -58.6955
-18.5 | -1.382 | 0.02173 | -0.1062 | -63.5987
-18 | -1.3605 | 0.01994 | -0.1042 | -68.2297
-17.5 | -1.3361 | 0.01845 | -0.1021 | -72.4173
-17 | -1.3088 | 0.01714 | -0.0999 | -76.3594
-16.5 | -1.2817 | 0.01594 | -0.0975 | -80.4078
-16 | -1.2554 | 0.01476 | -0.0947 | -85.0542
-15.5 | -1.2257 | 0.01378 | -0.092 | -88.9478
-15 | -1.1933 | 0.01299 | -0.0893 | -91.863
-14.5 | -1.1605 | 0.01223 | -0.0866 | -94.8896
-14 | -1.1293 | 0.01152 | -0.0833 | -98.0295
-13.5 | -1.0949 | 0.01095 | -0.0803 | -99.9909
-13 | -1.0598 | 0.01045 | -0.0771 | -101.4163
-12.5 | -1.0307 | 0.00997 | -0.0726 | -103.3801
-12 | -0.9943 | 0.00964 | -0.0691 | -103.1432
-11.5 | -0.9468 | 0.00932 | -0.0676 | -101.588
-11 | -0.8982 | 0.00897 | -0.0664 | -100.1338
-10.5 | -0.846 | 0.00868 | -0.0657 | -97.4654
-10 | -0.7942 | 0.00837 | -0.065 | -94.8865
-9.5 | -0.7396 | 0.00812 | -0.0647 | -91.0837
-9 | -0.6852 | 0.00784 | -0.0644 | -87.398
-8.5 | -0.6295 | 0.00761 | -0.0644 | -82.7201
-8 | -0.5728 | 0.00738 | -0.0645 | -77.6152
-7.5 | -0.5163 | 0.00716 | -0.0646 | -72.1089
-7 | -0.4588 | 0.00694 | -0.0648 | -66.1095
-6.5 | -0.4009 | 0.00676 | -0.0651 | -59.3047
-6 | -0.3425 | 0.00657 | -0.0656 | -52.1309
-5.5 | -0.2837 | 0.00639 | -0.0661 | -44.3975
-5 | -0.2248 | 0.00626 | -0.0666 | -35.9105
-4.5 | -0.1652 | 0.00609 | -0.0673 | -27.1264
-4 | -0.106 | 0.00598 | -0.0679 | -17.7258
-3.5 | -0.046 | 0.00584 | -0.0686 | -7.8767
-3 | 0.0137 | 0.00574 | -0.0694 | 2.3868
-2.5 | 0.0734 | 0.00561 | -0.0701 | 13.0838
-2 | 0.1333 | 0.00551 | -0.0709 | 24.1924
-1.5 | 0.1932 | 0.00543 | -0.0717 | 35.5801
-1 | 0.2529 | 0.00536 | -0.0725 | 47.1828
-0.5 | 0.313 | 0.0053 | -0.0733 | 59.0566
0 | 0.3724 | 0.00529 | -0.0741 | 70.397
0.5 | 0.4321 | 0.00522 | -0.0749 | 82.7778
1 | 0.4908 | 0.0052 | -0.0756 | 94.3846
1.5 | 0.5495 | 0.00519 | -0.0763 | 105.8767
2 | 0.6088 | 0.00518 | -0.0771 | 117.529
2.5 | 0.6667 | 0.00524 | -0.0776 | 127.2328
3 | 0.7241 | 0.0053 | -0.0781 | 136.6226
3.5 | 0.782 | 0.00537 | -0.0786 | 145.6238
4 | 0.8386 | 0.00549 | -0.079 | 152.7505
4.5 | 0.8934 | 0.00566 | -0.079 | 157.8445
5 | 0.9479 | 0.00581 | -0.0789 | 163.1497
5.5 | 0.9983 | 0.00609 | -0.0781 | 163.9245
6 | 1.0457 | 0.00639 | -0.0768 | 163.6463
6.5 | 1.0895 | 0.00673 | -0.0748 | 161.8871
7 | 1.1152 | 0.00709 | -0.0692 | 157.292
7.5 | 1.1427 | 0.00757 | -0.0643 | 150.9511
8 | 1.1695 | 0.00819 | -0.0596 | 142.7961
8.5 | 1.1985 | 0.00887 | -0.0555 | 135.1184
9 | 1.2261 | 0.00965 | -0.0515 | 127.057
9.5 | 1.2556 | 0.01047 | -0.0479 | 119.9236
10 | 1.2806 | 0.01151 | -0.0439 | 111.2598
10.5 | 1.3039 | 0.01268 | -0.04 | 102.8312
11 | 1.3279 | 0.01394 | -0.0363 | 95.2582
11.5 | 1.3485 | 0.01541 | -0.0325 | 87.5081
12 | 1.3662 | 0.01713 | -0.0287 | 79.7548
12.5 | 1.3855 | 0.0189 | -0.0253 | 73.3069
13 | 1.406 | 0.02071 | -0.0223 | 67.8899
13.5 | 1.424 | 0.02274 | -0.0192 | 62.6209
14 | 1.4416 | 0.02475 | -0.0162 | 58.2465
14.5 | 1.49 | 0.02741 | -0.0203 | 54.3597
15 | 1.5316 | 0.02988 | -0.0225 | 51.2584
15.5 | 1.5739 | 0.03308 | -0.0261 | 47.5786
16 | 1.6062 | 0.03636 | -0.028 | 44.1749
16.5 | 1.6226 | 0.03946 | -0.0266 | 41.1201
17 | 1.6423 | 0.04224 | -0.0255 | 38.8802
17.5 | 1.6518 | 0.04603 | -0.0241 | 35.8853
18 | 1.6639 | 0.04967 | -0.0231 | 33.4991
18.5 | 1.671 | 0.05374 | -0.022 | 31.0942
19 | 1.6844 | 0.05728 | -0.0212 | 29.4064
19.5 | 1.69 | 0.06158 | -0.0204 | 27.444
20 | 1.692 | 0.0663 | -0.0196 | 25.5204

## 125. Re 14M Mach 0.25 (1)
BIGFOIL.COM POLAR EXPORT
fx84w218
FX 84-W-218 |  |  |  | Cl Max: | 2.082 | at alpha= | 18 | deg
JavaFoil+Calcfoil stall+Eppler ext transition |  |  |  | L/D Max: | 115.929 | at alpha= | 6.5 | deg
Re: | 14000000 |  |  | Cd Min: | 0.00592 | at alpha= | -1.5 | deg
Mach: | 0.25 |  |  | Cl=0 at alpha= | -3.0539 | deg
|  |  |  | @ Cl=0.1, Cd= | 0.0062637
|  |  |  | @ Cl=0.4, Cd= | 0.0067887
|  |  |  | @ Cl=0.6, Cd= | 0.0072909
alpha (deg) | Cl | Cd | Cm | Cl/Cd
-20 | -1.164 | 0.09252 | -0.034 | -12.581
-19.5 | -1.188 | 0.08224 | -0.035 | -14.446
-19 | -1.209 | 0.07287 | -0.037 | -16.586
-18.5 | -1.227 | 0.06366 | -0.038 | -19.27
-18 | -1.241 | 0.05506 | -0.039 | -22.548
-17.5 | -1.252 | 0.04766 | -0.04 | -26.262
-17 | -1.257 | 0.04142 | -0.041 | -30.341
-16.5 | -1.256 | 0.03605 | -0.043 | -34.83
-16 | -1.247 | 0.03179 | -0.044 | -39.24
-15.5 | -1.236 | 0.02792 | -0.045 | -44.251
-15 | -1.219 | 0.02478 | -0.046 | -49.193
-14.5 | -1.198 | 0.02216 | -0.047 | -54.067
-14 | -1.173 | 0.01988 | -0.048 | -59.008
-13.5 | -1.144 | 0.01793 | -0.049 | -63.821
-13 | -1.111 | 0.0164 | -0.05 | -67.768
-12.5 | -1.075 | 0.01512 | -0.051 | -71.077
-12 | -1.035 | 0.01403 | -0.051 | -73.738
-11.5 | -0.992 | 0.01304 | -0.052 | -76.066
-11 | -0.947 | 0.0122 | -0.053 | -77.593
-10.5 | -0.899 | 0.01142 | -0.054 | -78.656
-10 | -0.848 | 0.01073 | -0.055 | -79.086
-9.5 | -0.796 | 0.01015 | -0.056 | -78.351
-9 | -0.74 | 0.00968 | -0.057 | -76.473
-8.5 | -0.684 | 0.00926 | -0.058 | -73.834
-8 | -0.626 | 0.00888 | -0.059 | -70.441
-7.5 | -0.566 | 0.00853 | -0.059 | -66.374
-7 | -0.506 | 0.00821 | -0.06 | -61.586
-6.5 | -0.444 | 0.00794 | -0.061 | -55.938
-6 | -0.381 | 0.00768 | -0.062 | -49.655
-5.5 | -0.318 | 0.00744 | -0.063 | -42.767
-5 | -0.254 | 0.00729 | -0.064 | -34.806
-4.5 | -0.189 | 0.00657 | -0.065 | -28.794
-4 | -0.124 | 0.00647 | -0.065 | -19.142
-3.5 | -0.058 | 0.00614 | -0.066 | -9.511
-3 | 0.007 | 0.00636 | -0.067 | 1.174
-2.5 | 0.073 | 0.0063 | -0.068 | 11.659
-2 | 0.14 | 0.00621 | -0.068 | 22.598
-1.5 | 0.207 | 0.00592 | -0.069 | 34.92
-1 | 0.273 | 0.00669 | -0.07 | 40.838
-0.5 | 0.339 | 0.00671 | -0.071 | 50.601
0 | 0.401 | 0.00679 | -0.071 | 59.06
0.5 | 0.466 | 0.00709 | -0.072 | 65.696
1 | 0.531 | 0.00714 | -0.073 | 74.274
1.5 | 0.595 | 0.00728 | -0.074 | 81.653
2 | 0.659 | 0.00742 | -0.074 | 88.782
2.5 | 0.722 | 0.00757 | -0.075 | 95.336
3 | 0.785 | 0.00779 | -0.076 | 100.86
3.5 | 0.848 | 0.00805 | -0.076 | 105.372
4 | 0.91 | 0.0084 | -0.077 | 108.434
4.5 | 0.972 | 0.00878 | -0.077 | 110.716
5 | 1.034 | 0.00911 | -0.078 | 113.428
5.5 | 1.095 | 0.00955 | -0.079 | 114.6
6 | 1.155 | 0.00997 | -0.079 | 115.875
6.5 | 1.215 | 0.01048 | -0.08 | 115.929
7 | 1.274 | 0.011 | -0.081 | 115.879
7.5 | 1.333 | 0.0116 | -0.081 | 114.946
8 | 1.391 | 0.01221 | -0.082 | 113.854
8.5 | 1.447 | 0.01298 | -0.082 | 111.43
9 | 1.502 | 0.01392 | -0.083 | 107.87
9.5 | 1.555 | 0.0149 | -0.084 | 104.406
10 | 1.608 | 0.01581 | -0.084 | 101.679
10.5 | 1.659 | 0.01681 | -0.085 | 98.65
11 | 1.708 | 0.01785 | -0.085 | 95.653
11.5 | 1.755 | 0.01895 | -0.086 | 92.637
12 | 1.799 | 0.02015 | -0.086 | 89.285
12.5 | 1.842 | 0.02138 | -0.087 | 86.158
13 | 1.882 | 0.02264 | -0.087 | 83.106
13.5 | 1.919 | 0.02411 | -0.088 | 79.579
14 | 1.953 | 0.02565 | -0.088 | 76.138
14.5 | 1.982 | 0.02728 | -0.089 | 72.655
15 | 2.008 | 0.02904 | -0.089 | 69.13
15.5 | 2.03 | 0.03098 | -0.09 | 65.524
16 | 2.048 | 0.03293 | -0.09 | 62.206
16.5 | 2.063 | 0.03499 | -0.09 | 58.971
17 | 2.074 | 0.03717 | -0.091 | 55.799
17.5 | 2.08 | 0.03959 | -0.091 | 52.538
18 | 2.082 | 0.04225 | -0.091 | 49.272
18.5 | 2.079 | 0.04509 | -0.092 | 46.115
19 | 2.069 | 0.04808 | -0.092 | 43.029
19.5 | 2.052 | 0.05129 | -0.092 | 40.002
20 | 2.029 | 0.0547 | -0.093 | 37.098

## 126. Re 14M Mach 0.25 (2)
BIGFOIL.COM POLAR EXPORT
fx84w218
FX 84-W-218 |  |  |  | Cl Max: | 1.642 | at alpha= | 19.5 | deg
XFOIL ncrit=9 |  |  |  | L/D Max: | 165.032 | at alpha= | 5.5 | deg
Re: | 14000000 |  |  | Cd Min: | 0.08012 | at alpha= | 20 | deg
Mach: | 0.25 |  |  | Cl=0 at alpha= | -3.1193 | deg
|  |  |  | @ Cl=0.1, Cd= | 0.0056525
|  |  |  | @ Cl=0.4, Cd= | 0.0053419
|  |  |  | @ Cl=0.6, Cd= | 0.0052749
alpha (deg) | Cl | Cd | Cm | Cl/Cd
-20 | -1.3805 | 0.04059 | -0.1237 | -34.0108
-19.5 | -1.3777 | 0.0361 | -0.1239 | -38.1634
-19 | -1.3704 | 0.03217 | -0.1235 | -42.5987
-18.5 | -1.3549 | 0.02908 | -0.1225 | -46.5922
-18 | -1.3371 | 0.0263 | -0.1211 | -50.8403
-17.5 | -1.3201 | 0.02372 | -0.1192 | -55.6535
-17 | -1.302 | 0.02136 | -0.1169 | -60.9551
-16.5 | -1.2786 | 0.01951 | -0.1143 | -65.5356
-16 | -1.2509 | 0.01793 | -0.1117 | -69.7658
-15.5 | -1.2218 | 0.01655 | -0.1089 | -73.8248
-15 | -1.1946 | 0.01519 | -0.1056 | -78.6438
-14.5 | -1.1633 | 0.01406 | -0.1025 | -82.7383
-14 | -1.1291 | 0.01315 | -0.0993 | -85.8631
-13.5 | -1.0957 | 0.01226 | -0.0958 | -89.3719
-13 | -1.0622 | 0.01147 | -0.0921 | -92.6068
-12.5 | -1.0238 | 0.01089 | -0.0888 | -94.0129
-12 | -0.9895 | 0.01026 | -0.0848 | -96.4425
-11.5 | -0.9559 | 0.00977 | -0.0802 | -97.8403
-11 | -0.9187 | 0.00946 | -0.0759 | -97.1142
-10.5 | -0.8703 | 0.00906 | -0.0737 | -96.0596
-10 | -0.8172 | 0.00877 | -0.0723 | -93.1813
-9.5 | -0.7633 | 0.00841 | -0.0711 | -90.761
-9 | -0.7071 | 0.00815 | -0.0703 | -86.7607
-8.5 | -0.6503 | 0.00786 | -0.0696 | -82.7354
-8 | -0.5924 | 0.00759 | -0.0692 | -78.0501
-7.5 | -0.5338 | 0.00736 | -0.0689 | -72.5272
-7 | -0.4739 | 0.00713 | -0.0689 | -66.4656
-6.5 | -0.4142 | 0.00694 | -0.0689 | -59.683
-6 | -0.3536 | 0.00672 | -0.0691 | -52.619
-5.5 | -0.2929 | 0.00655 | -0.0693 | -44.7176
-5 | -0.2317 | 0.00638 | -0.0697 | -36.3166
-4.5 | -0.1702 | 0.00621 | -0.0702 | -27.4074
-4 | -0.1091 | 0.00607 | -0.0706 | -17.9736
-3.5 | -0.0469 | 0.00591 | -0.0713 | -7.9357
-3 | 0.0147 | 0.00582 | -0.0719 | 2.5258
-2.5 | 0.077 | 0.00569 | -0.0726 | 13.5325
-2 | 0.1384 | 0.00559 | -0.0733 | 24.7585
-1.5 | 0.2009 | 0.0055 | -0.0741 | 36.5273
-1 | 0.2624 | 0.00545 | -0.0748 | 48.1468
-0.5 | 0.3247 | 0.00536 | -0.0756 | 60.5784
0 | 0.386 | 0.00536 | -0.0763 | 72.0149
0.5 | 0.4478 | 0.00528 | -0.0771 | 84.8106
1.5 | 0.5688 | 0.00528 | -0.0782 | 107.7273
2 | 0.63 | 0.00527 | -0.0789 | 119.5446
2.5 | 0.6898 | 0.00531 | -0.0794 | 129.9058
3 | 0.7485 | 0.0054 | -0.0797 | 138.6111
3.5 | 0.808 | 0.00548 | -0.08 | 147.4453
4 | 0.8661 | 0.00561 | -0.0801 | 154.385
4.5 | 0.9214 | 0.00579 | -0.0797 | 159.1364
5 | 0.9761 | 0.00597 | -0.0792 | 163.5008
5.5 | 1.0265 | 0.00622 | -0.0778 | 165.0322
6 | 1.0677 | 0.00655 | -0.0748 | 163.0076
6.5 | 1.0898 | 0.00699 | -0.068 | 155.9084
7 | 1.1185 | 0.00755 | -0.063 | 148.1457
7.5 | 1.1487 | 0.00818 | -0.0585 | 140.4279
8 | 1.1762 | 0.00897 | -0.0538 | 131.126
8.5 | 1.2047 | 0.00986 | -0.0495 | 122.1805
9 | 1.2324 | 0.01084 | -0.0453 | 113.69
9.5 | 1.2587 | 0.01198 | -0.0412 | 105.0668
10 | 1.284 | 0.01324 | -0.0372 | 96.9789
10.5 | 1.3063 | 0.0147 | -0.033 | 88.8639
11 | 1.3296 | 0.01626 | -0.0293 | 81.7712
11.5 | 1.3542 | 0.01787 | -0.0259 | 75.7806
12 | 1.3737 | 0.01981 | -0.0223 | 69.3438
12.5 | 1.3888 | 0.02213 | -0.0186 | 62.7564
13 | 1.404 | 0.02458 | -0.0152 | 57.1196
13.5 | 1.4175 | 0.02724 | -0.0119 | 52.0374
14 | 1.4397 | 0.02968 | -0.01 | 48.5074
14.5 | 1.4876 | 0.0331 | -0.0144 | 44.9426
15 | 1.5246 | 0.03658 | -0.0167 | 41.6785
15.5 | 1.5675 | 0.04012 | -0.0202 | 39.0703
16 | 1.5939 | 0.044 | -0.0213 | 36.225
16.5 | 1.6058 | 0.04783 | -0.0198 | 33.5731
17 | 1.6143 | 0.05196 | -0.0183 | 31.0681
17.5 | 1.6207 | 0.05637 | -0.017 | 28.7511
18 | 1.631 | 0.06049 | -0.016 | 26.9631
18.5 | 1.639 | 0.06478 | -0.015 | 25.301
19 | 1.64 | 0.06983 | -0.014 | 23.4856
19.5 | 1.642 | 0.07474 | -0.0132 | 21.9695
20 | 1.6384 | 0.08012 | -0.0124 | 20.4493

## 127. Re 14M Mach 0.50 (1)
BIGFOIL.COM POLAR EXPORT
fx84w218
FX 84-W-218 |  |  |  | Cl Max: | 1.837 | at alpha= | 12 | deg
JavaFoil+Calcfoil stall+Eppler ext transition |  |  |  | L/D Max: | 101.629 | at alpha= | 5 | deg
Re: | 14000000 |  |  | Cd Min: | 0.00706 | at alpha= | -2 | deg
Mach: | 0.5 |  |  | Cl=0 at alpha= | -3.0548 | deg
|  |  |  | @ Cl=0.1, Cd= | 0.0074856
|  |  |  | @ Cl=0.4, Cd= | 0.0074081
|  |  |  | @ Cl=0.6, Cd= | 0.0078439
alpha (deg) | Cl | Cd | Cm | Cl/Cd
-20 | -0.983 | 0.1987 | -0.031 | -4.947
-19.5 | -0.953 | 0.19371 | -0.031 | -4.921
-19 | -0.924 | 0.1899 | -0.031 | -4.867
-18.5 | -0.895 | 0.18508 | -0.031 | -4.834
-18 | -0.865 | 0.17077 | -0.031 | -5.067
-17.5 | -0.84 | 0.15152 | -0.032 | -5.542
-17 | -0.81 | 0.14627 | -0.032 | -5.538
-16.5 | -0.78 | 0.14257 | -0.032 | -5.47
-16 | -0.75 | 0.13943 | -0.032 | -5.379
-15.5 | -0.725 | 0.12133 | -0.034 | -5.979
-15 | -0.707 | 0.09529 | -0.038 | -7.419
-14.5 | -0.674 | 0.09369 | -0.037 | -7.195
-14 | -0.641 | 0.09818 | -0.036 | -6.533
-13.5 | -0.621 | 0.08223 | -0.04 | -7.557
-13 | -0.596 | 0.07294 | -0.042 | -8.177
-12.5 | -0.562 | 0.07749 | -0.041 | -7.246
-12 | -0.546 | 0.05989 | -0.046 | -9.113
-11.5 | -0.743 | 0.03766 | -0.052 | -19.733
-11 | -0.851 | 0.02298 | -0.057 | -37.017
-10.5 | -0.865 | 0.01908 | -0.058 | -45.303
-10 | -0.85 | 0.01651 | -0.06 | -51.469
-9.5 | -0.819 | 0.01463 | -0.061 | -55.952
-9 | -0.776 | 0.01317 | -0.062 | -58.897
-8.5 | -0.726 | 0.01206 | -0.063 | -60.173
-8 | -0.671 | 0.01121 | -0.064 | -59.812
-7.5 | -0.612 | 0.01054 | -0.065 | -58.021
-7 | -0.55 | 0.00972 | -0.067 | -56.536
-6.5 | -0.485 | 0.00917 | -0.068 | -52.885
-6 | -0.418 | 0.00871 | -0.069 | -47.98
-5.5 | -0.349 | 0.0083 | -0.07 | -42.11
-5 | -0.28 | 0.00798 | -0.071 | -35.045
-4.5 | -0.209 | 0.0082 | -0.072 | -25.479
-4 | -0.137 | 0.00799 | -0.072 | -17.167
-3.5 | -0.065 | 0.00784 | -0.073 | -8.257
-3 | 0.008 | 0.00773 | -0.074 | 1.073
-2.5 | 0.082 | 0.00762 | -0.075 | 10.731
-2 | 0.157 | 0.00706 | -0.076 | 22.183
-1.5 | 0.231 | 0.00707 | -0.077 | 32.664
-1 | 0.305 | 0.00732 | -0.078 | 41.683
-0.5 | 0.379 | 0.00735 | -0.078 | 51.628
0 | 0.444 | 0.00753 | -0.079 | 59.005
0.5 | 0.516 | 0.00768 | -0.08 | 67.138
1 | 0.587 | 0.0078 | -0.081 | 75.273
1.5 | 0.658 | 0.00804 | -0.081 | 81.75
2 | 0.728 | 0.00829 | -0.082 | 87.814
2.5 | 0.798 | 0.00874 | -0.083 | 91.259
3 | 0.867 | 0.00909 | -0.084 | 95.396
3.5 | 0.936 | 0.00954 | -0.084 | 98.108
4 | 1.004 | 0.01007 | -0.085 | 99.663
4.5 | 1.071 | 0.01064 | -0.086 | 100.687
5 | 1.138 | 0.0112 | -0.086 | 101.629
5.5 | 1.204 | 0.01191 | -0.087 | 101.108
6 | 1.269 | 0.01259 | -0.088 | 100.819
6.5 | 1.333 | 0.01344 | -0.088 | 99.195
7 | 1.396 | 0.01431 | -0.089 | 97.541
7.5 | 1.458 | 0.01531 | -0.09 | 95.193
8 | 1.517 | 0.01643 | -0.09 | 92.352
8.5 | 1.574 | 0.01801 | -0.091 | 87.396
9 | 1.627 | 0.01969 | -0.091 | 82.658
9.5 | 1.677 | 0.02133 | -0.092 | 78.633
10 | 1.724 | 0.02314 | -0.093 | 74.488
10.5 | 1.766 | 0.02512 | -0.093 | 70.288
11 | 1.799 | 0.02733 | -0.093 | 65.829
11.5 | 1.826 | 0.02975 | -0.094 | 61.369
12 | 1.837 | 0.03247 | -0.094 | 56.576
12.5 | 1.831 | 0.03591 | -0.095 | 50.977
13 | 1.799 | 0.03991 | -0.095 | 45.08
13.5 | 1.72 | 0.04525 | -0.095 | 38.003
14 | 1.451 | 0.05277 | -0.095 | 27.488
14.5 | 1.155 | 0.05789 | -0.095 | 19.957
15 | 1.186 | 0.0596 | -0.096 | 19.891
15.5 | 1.209 | 0.06767 | -0.095 | 17.87
16 | 1.215 | 0.08909 | -0.093 | 13.634
16.5 | 1.193 | 0.12685 | -0.084 | 9.403
17 | 1.235 | 0.12631 | -0.087 | 9.775

## 128. Re 14M Mach 0.50 (2)
BIGFOIL.COM POLAR EXPORT
fx84w218
FX 84-W-218 |  |  |  | Cl Max: | 1.4784 | at alpha= | 15 | deg
XFOIL ncrit=9 |  |  |  | L/D Max: | 145.172 | at alpha= | 4 | deg
Re: | 14000000 |  |  | Cd Min: | 0.11958 | at alpha= | -19 | deg
Mach: | 0.5 |  |  | Cl=0 at alpha= | -3.1529 | deg
|  |  |  | @ Cl=0.1, Cd= | 0.0061023
|  |  |  | @ Cl=0.4, Cd= | 0.0057334
|  |  |  | @ Cl=0.6, Cd= | 0.005655
alpha (deg) | Cl | Cd | Cm | Cl/Cd
-19 | -0.7741 | 0.11958 | -0.1057 | -6.4735
-18.5 | -0.8123 | 0.10747 | -0.1158 | -7.5584
-18 | -0.8544 | 0.09557 | -0.1255 | -8.94
-17.5 | -0.8959 | 0.08429 | -0.1345 | -10.6288
-17 | -0.9355 | 0.07373 | -0.1424 | -12.6882
-16.5 | -0.973 | 0.06391 | -0.149 | -15.2245
-16 | -1.0074 | 0.05484 | -0.1543 | -18.3698
-15.5 | -1.0396 | 0.04639 | -0.1583 | -22.41
-15 | -1.0685 | 0.03878 | -0.1604 | -27.5529
-14.5 | -1.0905 | 0.03224 | -0.1605 | -33.8244
-14 | -1.099 | 0.02702 | -0.1585 | -40.6736
-13.5 | -1.0931 | 0.02305 | -0.1549 | -47.423
-13 | -1.071 | 0.02015 | -0.1505 | -53.1514
-12.5 | -1.0398 | 0.0179 | -0.1458 | -58.0894
-12 | -1.0044 | 0.01605 | -0.1408 | -62.5794
-11.5 | -0.9623 | 0.01456 | -0.1359 | -66.092
-11 | -0.9178 | 0.01332 | -0.1309 | -68.9039
-10.5 | -0.8752 | 0.01216 | -0.1257 | -71.9737
-10 | -0.8273 | 0.01124 | -0.1209 | -73.6032
-9.5 | -0.7813 | 0.01042 | -0.1157 | -74.9808
-9 | -0.7323 | 0.00974 | -0.1108 | -75.1848
-8.5 | -0.6873 | 0.00912 | -0.1052 | -75.3618
-8 | -0.6457 | 0.00869 | -0.0988 | -74.3038
-7.5 | -0.5927 | 0.00834 | -0.0942 | -71.0671
-7 | -0.5308 | 0.00802 | -0.0912 | -66.1845
-6.5 | -0.4652 | 0.00769 | -0.089 | -60.4941
-6 | -0.3985 | 0.00742 | -0.0873 | -53.7062
-5.5 | -0.3298 | 0.00716 | -0.086 | -46.0615
-5 | -0.2604 | 0.00693 | -0.0851 | -37.5758
-4.5 | -0.1903 | 0.00675 | -0.0845 | -28.1926
-4 | -0.1194 | 0.00655 | -0.0842 | -18.229
-3.5 | -0.0497 | 0.0064 | -0.0839 | -7.7656
-3 | 0.0219 | 0.00622 | -0.084 | 3.5209
-2.5 | 0.0921 | 0.00612 | -0.084 | 15.049
-2 | 0.1633 | 0.00596 | -0.0842 | 27.3993
0 | 0.4453 | 0.00569 | -0.0855 | 78.2601
0.5 | 0.5138 | 0.00571 | -0.0855 | 89.9825
1 | 0.5832 | 0.00565 | -0.0857 | 103.2212
1.5 | 0.6501 | 0.00567 | -0.0855 | 114.6561
2 | 0.7138 | 0.00575 | -0.0846 | 124.1391
2.5 | 0.7787 | 0.00581 | -0.0839 | 134.0275
3 | 0.8387 | 0.00594 | -0.0822 | 141.1953
3.5 | 0.8799 | 0.0061 | -0.077 | 144.2459
4 | 0.9262 | 0.00638 | -0.0728 | 145.1724
4.5 | 0.9668 | 0.00687 | -0.0679 | 140.7278
5 | 1.0096 | 0.00742 | -0.0636 | 136.0647
5.5 | 1.0536 | 0.00805 | -0.0595 | 130.882
6 | 1.0938 | 0.00885 | -0.0551 | 123.5932
6.5 | 1.1273 | 0.00991 | -0.0499 | 113.7538
7 | 1.1575 | 0.0112 | -0.0445 | 103.3482
7.5 | 1.1812 | 0.0128 | -0.0386 | 92.2812
8 | 1.2044 | 0.01458 | -0.033 | 82.6063
8.5 | 1.231 | 0.01641 | -0.0281 | 75.0152
9 | 1.2558 | 0.01845 | -0.0233 | 68.065
9.5 | 1.2796 | 0.02071 | -0.0187 | 61.7866
10 | 1.2989 | 0.0233 | -0.0141 | 55.7468
10.5 | 1.3167 | 0.02613 | -0.0098 | 50.3904
11 | 1.3371 | 0.02905 | -0.006 | 46.0275
11.5 | 1.3531 | 0.03233 | -0.0023 | 41.8528
12 | 1.3674 | 0.0359 | 0.0011 | 38.0891
12.5 | 1.3793 | 0.03981 | 0.0041 | 34.6471
13 | 1.3865 | 0.0442 | 0.0069 | 31.3688
13.5 | 1.3877 | 0.04919 | 0.0094 | 28.211
14 | 1.3961 | 0.05374 | 0.0116 | 25.9788
14.5 | 1.436 | 0.06047 | 0.0052 | 23.7473
15 | 1.4784 | 0.06762 | -0.0018 | 21.8634

## 129. Re 16M Mach 0.00 (1)
BIGFOIL.COM POLAR EXPORT
fx84w218
FX 84-W-218 |  |  |  | Cl Max: | 2.184 | at alpha= | 20 | deg
JavaFoil+Calcfoil stall+Eppler ext transition |  |  |  | L/D Max: | 120.81 | at alpha= | 7 | deg
Re: | 16000000 |  |  | Cd Min: | 0.00602 | at alpha= | -1.5 | deg
Mach: | 0 |  |  | Cl=0 at alpha= | -3.0547 | deg
|  |  |  | @ Cl=0.1, Cd= | 0.0062338
|  |  |  | @ Cl=0.4, Cd= | 0.0068252
|  |  |  | @ Cl=0.6, Cd= | 0.0071261
alpha (deg) | Cl | Cd | Cm | Cl/Cd
-20 | -1.409 | 0.05369 | -0.036 | -26.236
-19.5 | -1.407 | 0.0482 | -0.037 | -29.192
-19 | -1.403 | 0.04297 | -0.038 | -32.655
-18.5 | -1.396 | 0.03844 | -0.039 | -36.326
-18 | -1.386 | 0.03465 | -0.04 | -40.005
-17.5 | -1.374 | 0.03102 | -0.041 | -44.289
-17 | -1.358 | 0.02789 | -0.042 | -48.686
-16.5 | -1.338 | 0.0253 | -0.043 | -52.869
-16 | -1.314 | 0.02296 | -0.043 | -57.225
-15.5 | -1.287 | 0.02092 | -0.044 | -61.539
-15 | -1.258 | 0.01914 | -0.045 | -65.721
-14.5 | -1.226 | 0.01755 | -0.046 | -69.872
-14 | -1.192 | 0.01608 | -0.047 | -74.108
-13.5 | -1.155 | 0.01482 | -0.048 | -77.927
-13 | -1.115 | 0.01383 | -0.049 | -80.646
-12.5 | -1.073 | 0.01293 | -0.049 | -83.001
-12 | -1.029 | 0.01214 | -0.05 | -84.757
-11.5 | -0.983 | 0.01145 | -0.051 | -85.866
-11 | -0.935 | 0.01084 | -0.052 | -86.255
-10.5 | -0.885 | 0.01025 | -0.053 | -86.374
-10 | -0.833 | 0.00973 | -0.054 | -85.634
-9.5 | -0.78 | 0.00929 | -0.054 | -83.937
-9 | -0.725 | 0.00891 | -0.055 | -81.4
-8.5 | -0.669 | 0.00857 | -0.056 | -77.996
-8 | -0.611 | 0.00828 | -0.057 | -73.805
-7.5 | -0.552 | 0.00802 | -0.058 | -68.91
-7 | -0.493 | 0.00777 | -0.059 | -63.463
-6.5 | -0.432 | 0.00753 | -0.059 | -57.436
-6 | -0.371 | 0.00732 | -0.06 | -50.661
-5.5 | -0.309 | 0.00654 | -0.061 | -47.222
-5 | -0.246 | 0.00641 | -0.062 | -38.449
-4.5 | -0.183 | 0.00634 | -0.063 | -28.933
-4 | -0.12 | 0.00653 | -0.063 | -18.408
-3.5 | -0.057 | 0.00647 | -0.064 | -8.743
-3 | 0.007 | 0.00641 | -0.065 | 1.129
-2.5 | 0.071 | 0.00639 | -0.066 | 11.143
-2 | 0.136 | 0.00604 | -0.066 | 22.478
-1.5 | 0.2 | 0.00602 | -0.067 | 33.259
-1 | 0.264 | 0.00602 | -0.068 | 43.97
-0.5 | 0.329 | 0.00626 | -0.069 | 52.544
0 | 0.389 | 0.00682 | -0.069 | 57.106
0.5 | 0.452 | 0.00685 | -0.07 | 66.067
1 | 0.515 | 0.007 | -0.071 | 73.622
1.5 | 0.578 | 0.00708 | -0.071 | 81.636
2 | 0.64 | 0.00721 | -0.072 | 88.709
2.5 | 0.702 | 0.00734 | -0.073 | 95.557
3 | 0.763 | 0.00756 | -0.073 | 100.957
3.5 | 0.824 | 0.00783 | -0.074 | 105.236
4 | 0.885 | 0.00809 | -0.075 | 109.34
4.5 | 0.945 | 0.00837 | -0.075 | 112.876
5 | 1.005 | 0.00869 | -0.076 | 115.708
5.5 | 1.065 | 0.00902 | -0.077 | 118.111
6 | 1.124 | 0.00941 | -0.077 | 119.416
6.5 | 1.182 | 0.00983 | -0.078 | 120.295
7 | 1.24 | 0.01027 | -0.078 | 120.81
7.5 | 1.298 | 0.01075 | -0.079 | 120.71
8 | 1.354 | 0.0113 | -0.08 | 119.882
8.5 | 1.41 | 0.01202 | -0.08 | 117.33
9 | 1.464 | 0.01277 | -0.081 | 114.635
9.5 | 1.518 | 0.01354 | -0.081 | 112.107
10 | 1.57 | 0.01428 | -0.082 | 109.902
10.5 | 1.621 | 0.0151 | -0.082 | 107.354
11 | 1.671 | 0.01593 | -0.083 | 104.863
11.5 | 1.719 | 0.01688 | -0.083 | 101.846
12 | 1.765 | 0.01781 | -0.084 | 99.123
12.5 | 1.81 | 0.01877 | -0.084 | 96.42
13 | 1.853 | 0.01983 | -0.085 | 93.442
13.5 | 1.894 | 0.02098 | -0.085 | 90.257
14 | 1.932 | 0.0222 | -0.086 | 87.058
14.5 | 1.968 | 0.02346 | -0.086 | 83.888
15 | 2.001 | 0.02481 | -0.087 | 80.642
15.5 | 2.032 | 0.02638 | -0.087 | 77.026
16 | 2.06 | 0.02787 | -0.088 | 73.917
16.5 | 2.086 | 0.02941 | -0.088 | 70.915
17 | 2.109 | 0.03106 | -0.089 | 67.913
17.5 | 2.13 | 0.03281 | -0.089 | 64.917
18 | 2.148 | 0.03474 | -0.089 | 61.822
18.5 | 2.163 | 0.03679 | -0.09 | 58.788
19 | 2.174 | 0.03894 | -0.09 | 55.828
19.5 | 2.18 | 0.04116 | -0.09 | 52.961
20 | 2.184 | 0.04351 | -0.091 | 50.185

## 130. Re 16M Mach 0.00 (2)
BIGFOIL.COM POLAR EXPORT
fx84w218
FX 84-W-218 |  |  |  | Cl Max: | 1.5637 | at alpha= | 15 | deg
XFOIL ncrit=9 |  |  |  | L/D Max: | 163.624 | at alpha= | 5.5 | deg
Re: | 16000000 |  |  | Cd Min: | 0.02874 | at alpha= | 15 | deg
Mach: | 0 |  |  | Cl=0 at alpha= | -3.1096 | deg
|  |  |  | @ Cl=0.1, Cd= | 0.0055034
|  |  |  | @ Cl=0.4, Cd= | 0.0052201
|  |  |  | @ Cl=0.6, Cd= | 0.0051967
alpha (deg) | Cl | Cd | Cm | Cl/Cd
-20 | -1.4541 | 0.02602 | -0.1069 | -55.8839
-19.5 | -1.4343 | 0.02389 | -0.1058 | -60.0377
-19 | -1.4151 | 0.02193 | -0.1041 | -64.528
-18.5 | -1.3964 | 0.02003 | -0.1022 | -69.7154
-18 | -1.3743 | 0.01847 | -0.1 | -74.4071
-17.5 | -1.3495 | 0.0171 | -0.0978 | -78.9181
-17 | -1.3218 | 0.01595 | -0.0956 | -82.8715
-16.5 | -1.2927 | 0.01493 | -0.0932 | -86.5841
-16 | -1.2647 | 0.01391 | -0.0906 | -90.9202
-15.5 | -1.2353 | 0.01303 | -0.0878 | -94.8043
-15 | -1.203 | 0.01229 | -0.0851 | -97.8845
-14.5 | -1.1692 | 0.01166 | -0.0824 | -100.2744
-14 | -1.138 | 0.01102 | -0.0791 | -103.2668
-13.5 | -1.1049 | 0.01048 | -0.0759 | -105.4294
-13 | -1.0725 | 0.01005 | -0.0721 | -106.7164
-12.5 | -1.0408 | 0.00972 | -0.068 | -107.0782
-12 | -0.9963 | 0.00934 | -0.0662 | -106.6702
-11.5 | -0.9471 | 0.00906 | -0.0652 | -104.5364
-11 | -0.8974 | 0.00871 | -0.0643 | -103.031
-10.5 | -0.8453 | 0.00845 | -0.0638 | -100.0355
-10 | -0.7925 | 0.00816 | -0.0634 | -97.1201
-9.5 | -0.7382 | 0.0079 | -0.0632 | -93.443
-9 | -0.6836 | 0.00766 | -0.0631 | -89.2428
-8.5 | -0.6274 | 0.00744 | -0.0632 | -84.328
-8 | -0.5716 | 0.00721 | -0.0633 | -79.2788
-7.5 | -0.5148 | 0.00699 | -0.0636 | -73.6481
-7 | -0.4574 | 0.0068 | -0.0639 | -67.2647
-6.5 | -0.3995 | 0.00664 | -0.0643 | -60.1657
-6 | -0.3412 | 0.00645 | -0.0649 | -52.8992
-5.5 | -0.2829 | 0.00631 | -0.0654 | -44.8336
-5 | -0.2238 | 0.00615 | -0.066 | -36.3902
-4.5 | -0.165 | 0.00601 | -0.0667 | -27.4542
-4 | -0.1058 | 0.00587 | -0.0674 | -18.0239
-3.5 | -0.0463 | 0.00574 | -0.0681 | -8.0662
-3 | 0.013 | 0.00565 | -0.0688 | 2.3009
-2.5 | 0.0729 | 0.00554 | -0.0697 | 13.1588
-2 | 0.1321 | 0.00546 | -0.0704 | 24.1941
-1.5 | 0.1919 | 0.00535 | -0.0713 | 35.8692
-1 | 0.2515 | 0.00532 | -0.0721 | 47.2744
0 | 0.3705 | 0.00521 | -0.0738 | 71.1132
0.5 | 0.4291 | 0.00523 | -0.0745 | 82.0459
1 | 0.4882 | 0.00518 | -0.0753 | 94.2471
1.5 | 0.5469 | 0.00516 | -0.0761 | 105.9884
2 | 0.6048 | 0.0052 | -0.0767 | 116.3077
2.5 | 0.6632 | 0.00522 | -0.0774 | 127.0498
3 | 0.7209 | 0.00525 | -0.078 | 137.3143
3.5 | 0.7773 | 0.00537 | -0.0784 | 144.7486
4 | 0.8335 | 0.00549 | -0.0787 | 151.8215
4.5 | 0.8898 | 0.00559 | -0.0791 | 159.1771
5 | 0.9436 | 0.00577 | -0.079 | 163.5355
5.5 | 0.9932 | 0.00607 | -0.0782 | 163.6244
6 | 1.0391 | 0.00642 | -0.0767 | 161.8536
6.5 | 1.0843 | 0.00672 | -0.075 | 161.3542
7 | 1.1149 | 0.00703 | -0.0705 | 158.5917
7.5 | 1.1403 | 0.00752 | -0.0652 | 151.6356
8 | 1.1687 | 0.00807 | -0.0608 | 144.8203
8.5 | 1.1979 | 0.00869 | -0.0567 | 137.8481
9 | 1.225 | 0.00945 | -0.0526 | 129.6296
9.5 | 1.2536 | 0.01025 | -0.049 | 122.3024
10 | 1.2786 | 0.01124 | -0.045 | 113.7544
10.5 | 1.3043 | 0.0123 | -0.0414 | 106.0407
11 | 1.3302 | 0.01342 | -0.038 | 99.1207
11.5 | 1.3517 | 0.01478 | -0.0343 | 91.4547
12 | 1.3719 | 0.01633 | -0.0307 | 84.011
12.5 | 1.39 | 0.01807 | -0.0271 | 76.9231
13 | 1.4085 | 0.01993 | -0.0239 | 70.6724
13.5 | 1.4288 | 0.0218 | -0.0211 | 65.5413
14 | 1.4543 | 0.0234 | -0.0189 | 62.1496
14.5 | 1.4825 | 0.02558 | -0.0185 | 57.9554
15 | 1.5637 | 0.02874 | -0.0298 | 54.4085

## 131. Re 16M Mach 0.10 (1)
BIGFOIL.COM POLAR EXPORT
fx84w218
FX 84-W-218 |  |  |  | Cl Max: | 2.168 | at alpha= | 20 | deg
JavaFoil+Calcfoil stall+Eppler ext transition |  |  |  | L/D Max: | 120.003 | at alpha= | 7.5 | deg
Re: | 16000000 |  |  | Cd Min: | 0.00576 | at alpha= | -0.5 | deg
Mach: | 0.1 |  |  | Cl=0 at alpha= | -3.0547 | deg
|  |  |  | @ Cl=0.1, Cd= | 0.0060871
|  |  |  | @ Cl=0.4, Cd= | 0.0068728
|  |  |  | @ Cl=0.6, Cd= | 0.007144
alpha (deg) | Cl | Cd | Cm | Cl/Cd
-20 | -1.381 | 0.05773 | -0.036 | -23.929
-19.5 | -1.383 | 0.05139 | -0.037 | -26.92
-19 | -1.383 | 0.04569 | -0.038 | -30.262
-18.5 | -1.379 | 0.04067 | -0.039 | -33.896
-18 | -1.372 | 0.03635 | -0.04 | -37.732
-17.5 | -1.361 | 0.03272 | -0.041 | -41.594
-17 | -1.348 | 0.02928 | -0.042 | -46.024
-16.5 | -1.33 | 0.02633 | -0.043 | -50.509
-16 | -1.308 | 0.02381 | -0.044 | -54.91
-15.5 | -1.282 | 0.02165 | -0.044 | -59.245
-15 | -1.254 | 0.01976 | -0.045 | -63.48
-14.5 | -1.224 | 0.01801 | -0.046 | -67.959
-14 | -1.19 | 0.01653 | -0.047 | -72.019
-13.5 | -1.155 | 0.01518 | -0.048 | -76.048
-13 | -1.116 | 0.01412 | -0.049 | -79.008
-12.5 | -1.074 | 0.01318 | -0.05 | -81.533
-12 | -1.031 | 0.01236 | -0.05 | -83.374
-11.5 | -0.985 | 0.01161 | -0.051 | -84.818
-11 | -0.937 | 0.01098 | -0.052 | -85.329
-10.5 | -0.887 | 0.0104 | -0.053 | -85.325
-10 | -0.836 | 0.00983 | -0.054 | -85.023
-9.5 | -0.783 | 0.00937 | -0.055 | -83.547
-9 | -0.728 | 0.00901 | -0.055 | -80.778
-8.5 | -0.671 | 0.00867 | -0.056 | -77.426
-8 | -0.613 | 0.00836 | -0.057 | -73.355
-7.5 | -0.555 | 0.00809 | -0.058 | -68.599
-7 | -0.495 | 0.00783 | -0.059 | -63.186
-6.5 | -0.434 | 0.00759 | -0.06 | -57.233
-6 | -0.373 | 0.00738 | -0.06 | -50.523
-5.5 | -0.31 | 0.00657 | -0.061 | -47.253
-5 | -0.248 | 0.00645 | -0.062 | -38.371
-4.5 | -0.184 | 0.00633 | -0.063 | -29.14
-4 | -0.121 | 0.00659 | -0.064 | -18.332
-3.5 | -0.057 | 0.00652 | -0.064 | -8.711
-3 | 0.007 | 0.00646 | -0.065 | 1.125
-2.5 | 0.072 | 0.0061 | -0.066 | 11.718
-2 | 0.137 | 0.00607 | -0.067 | 22.506
-1.5 | 0.201 | 0.00605 | -0.067 | 33.259
-1 | 0.266 | 0.006 | -0.068 | 44.282
-0.5 | 0.33 | 0.00576 | -0.069 | 57.326
0 | 0.391 | 0.00687 | -0.07 | 56.96
0.5 | 0.455 | 0.00689 | -0.07 | 65.943
1 | 0.518 | 0.007 | -0.071 | 73.902
1.5 | 0.58 | 0.00709 | -0.072 | 81.864
2 | 0.643 | 0.00726 | -0.072 | 88.474
2.5 | 0.705 | 0.0074 | -0.073 | 95.222
3 | 0.767 | 0.00759 | -0.074 | 101.041
3.5 | 0.828 | 0.00787 | -0.074 | 105.256
4 | 0.889 | 0.00813 | -0.075 | 109.301
4.5 | 0.95 | 0.00842 | -0.076 | 112.824
5 | 1.01 | 0.00876 | -0.076 | 115.209
5.5 | 1.069 | 0.0091 | -0.077 | 117.583
6 | 1.129 | 0.00948 | -0.077 | 119.064
6.5 | 1.188 | 0.0099 | -0.078 | 119.9
7 | 1.246 | 0.01038 | -0.079 | 119.962
7.5 | 1.303 | 0.01086 | -0.079 | 120.003
8 | 1.36 | 0.01145 | -0.08 | 118.829
8.5 | 1.416 | 0.01218 | -0.08 | 116.205
9 | 1.47 | 0.01295 | -0.081 | 113.534
9.5 | 1.524 | 0.0137 | -0.082 | 111.197
10 | 1.576 | 0.01449 | -0.082 | 108.778
10.5 | 1.627 | 0.0153 | -0.083 | 106.326
11 | 1.677 | 0.01618 | -0.083 | 103.616
11.5 | 1.725 | 0.01714 | -0.084 | 100.666
12 | 1.771 | 0.01809 | -0.084 | 97.928
12.5 | 1.815 | 0.0191 | -0.085 | 95.035
13 | 1.858 | 0.02018 | -0.085 | 92.056
13.5 | 1.898 | 0.02137 | -0.086 | 88.825
14 | 1.936 | 0.0226 | -0.086 | 85.671
14.5 | 1.971 | 0.02394 | -0.087 | 82.344
15 | 2.003 | 0.02535 | -0.087 | 79.034
15.5 | 2.033 | 0.02694 | -0.088 | 75.463
16 | 2.06 | 0.02847 | -0.088 | 72.367
16.5 | 2.085 | 0.03008 | -0.089 | 69.303
17 | 2.107 | 0.03181 | -0.089 | 66.225
17.5 | 2.126 | 0.03361 | -0.089 | 63.255
18 | 2.142 | 0.03566 | -0.09 | 60.057
18.5 | 2.155 | 0.03776 | -0.09 | 57.076
19 | 2.163 | 0.04 | -0.09 | 54.082
19.5 | 2.167 | 0.04235 | -0.091 | 51.179
20 | 2.168 | 0.04481 | -0.091 | 48.378

## 132. Re 16M Mach 0.10 (2)
BIGFOIL.COM POLAR EXPORT
fx84w218
FX 84-W-218 |  |  |  | Cl Max: | 1.7049 | at alpha= | 20 | deg
XFOIL ncrit=9 |  |  |  | L/D Max: | 164.326 | at alpha= | 5.5 | deg
Re: | 16000000 |  |  | Cd Min: | 0.06545 | at alpha= | 20 | deg
Mach: | 0.1 |  |  | Cl=0 at alpha= | -3.1105 | deg
|  |  |  | @ Cl=0.1, Cd= | 0.0055144
|  |  |  | @ Cl=0.4, Cd= | 0.0052292
|  |  |  | @ Cl=0.6, Cd= | 0.005204
alpha (deg) | Cl | Cd | Cm | Cl/Cd
-20 | -1.4484 | 0.02766 | -0.1101 | -52.3644
-19.5 | -1.4305 | 0.02525 | -0.109 | -56.6535
-19 | -1.4104 | 0.02319 | -0.1075 | -60.8193
-18.5 | -1.3918 | 0.02114 | -0.1057 | -65.8373
-18 | -1.3713 | 0.01938 | -0.1035 | -70.7585
-17.5 | -1.3483 | 0.01783 | -0.1012 | -75.6197
-17 | -1.3214 | 0.01656 | -0.0989 | -79.7947
-16.5 | -1.2922 | 0.01547 | -0.0966 | -83.5294
-16 | -1.2633 | 0.01441 | -0.094 | -87.6683
-15.5 | -1.2349 | 0.01344 | -0.091 | -91.8824
-15 | -1.2039 | 0.0126 | -0.0882 | -95.5476
-14.5 | -1.17 | 0.01192 | -0.0854 | -98.1544
-14 | -1.1378 | 0.01126 | -0.0822 | -101.048
-13.5 | -1.1047 | 0.01067 | -0.0789 | -103.5333
-13 | -1.0711 | 0.0102 | -0.0754 | -105.0098
-12.5 | -1.0411 | 0.00981 | -0.0708 | -106.1264
-12 | -1.0008 | 0.00944 | -0.0681 | -106.0169
-11.5 | -0.9521 | 0.00914 | -0.0669 | -104.1685
-11 | -0.9022 | 0.0088 | -0.0658 | -102.5227
-10.5 | -0.8504 | 0.00851 | -0.0651 | -99.9295
-10 | -0.7971 | 0.00823 | -0.0646 | -96.853
-9.5 | -0.7429 | 0.00795 | -0.0642 | -93.4465
-9 | -0.6878 | 0.00771 | -0.064 | -89.2088
-8.5 | -0.6314 | 0.00748 | -0.0641 | -84.4118
-8 | -0.5753 | 0.00725 | -0.0641 | -79.3517
-7.5 | -0.518 | 0.00703 | -0.0643 | -73.6842
-7 | -0.4602 | 0.00683 | -0.0646 | -67.3792
-6.5 | -0.402 | 0.00667 | -0.065 | -60.2699
-6 | -0.3433 | 0.00647 | -0.0655 | -53.0603
-5.5 | -0.2846 | 0.00633 | -0.0659 | -44.9605
-5 | -0.2251 | 0.00617 | -0.0666 | -36.483
-4.5 | -0.1659 | 0.00603 | -0.0672 | -27.5124
-4 | -0.1063 | 0.00589 | -0.0679 | -18.0475
-3.5 | -0.0465 | 0.00576 | -0.0686 | -8.0729
-3 | 0.0132 | 0.00566 | -0.0693 | 2.3322
-2.5 | 0.0735 | 0.00555 | -0.0701 | 13.2432
-2 | 0.1331 | 0.00547 | -0.0709 | 24.3327
-1.5 | 0.1933 | 0.00537 | -0.0717 | 35.9963
-1 | 0.2532 | 0.00533 | -0.0725 | 47.5047
-0.5 | 0.3132 | 0.00528 | -0.0734 | 59.3182
0 | 0.373 | 0.00522 | -0.0742 | 71.4559
0.5 | 0.432 | 0.00524 | -0.0749 | 82.4427
1 | 0.4914 | 0.00519 | -0.0757 | 94.6821
1.5 | 0.5505 | 0.00517 | -0.0764 | 106.4797
2 | 0.6087 | 0.00521 | -0.077 | 116.833
2.5 | 0.6675 | 0.00523 | -0.0777 | 127.6291
3 | 0.7255 | 0.00527 | -0.0783 | 137.666
3.5 | 0.7822 | 0.00539 | -0.0787 | 145.1206
4 | 0.8386 | 0.00551 | -0.079 | 152.196
4.5 | 0.8951 | 0.00561 | -0.0793 | 159.5544
5 | 0.9492 | 0.00579 | -0.0792 | 163.9378
5.5 | 0.9991 | 0.00608 | -0.0783 | 164.3257
6 | 1.0441 | 0.00645 | -0.0765 | 161.876
6.5 | 1.0883 | 0.00676 | -0.0746 | 160.9911
7 | 1.1137 | 0.0071 | -0.0689 | 156.8592
7.5 | 1.1408 | 0.00762 | -0.0639 | 149.7113
8 | 1.1697 | 0.00819 | -0.0596 | 142.8205
8.5 | 1.198 | 0.00886 | -0.0554 | 135.2144
9 | 1.2261 | 0.00964 | -0.0514 | 127.1888
9.5 | 1.2551 | 0.01046 | -0.0478 | 119.9904
10 | 1.2798 | 0.0115 | -0.0438 | 111.287
10.5 | 1.3047 | 0.01263 | -0.0401 | 103.3017
11 | 1.3286 | 0.01388 | -0.0364 | 95.7205
11.5 | 1.3501 | 0.0153 | -0.0327 | 88.2418
12 | 1.3709 | 0.01689 | -0.0292 | 81.1664
12.5 | 1.392 | 0.01854 | -0.0259 | 75.0809
13 | 1.4101 | 0.02048 | -0.0227 | 68.8525
13.5 | 1.4295 | 0.02245 | -0.0198 | 63.6748
14 | 1.4504 | 0.0244 | -0.0172 | 59.4426
14.5 | 1.4848 | 0.02662 | -0.0179 | 55.7776
15 | 1.5239 | 0.02917 | -0.0199 | 52.242
15.5 | 1.5619 | 0.03228 | -0.0226 | 48.386
16 | 1.6047 | 0.03536 | -0.0261 | 45.3818
16.5 | 1.6391 | 0.0383 | -0.0278 | 42.7963
17 | 1.6527 | 0.04165 | -0.0264 | 39.6807
17.5 | 1.6653 | 0.04515 | -0.0252 | 36.8837
18 | 1.675 | 0.04898 | -0.024 | 34.1976
18.5 | 1.6915 | 0.05213 | -0.0231 | 32.4477
19 | 1.6978 | 0.05635 | -0.0221 | 30.1295
19.5 | 1.7042 | 0.06063 | -0.0213 | 28.1082
20 | 1.7049 | 0.06545 | -0.0205 | 26.0489

## 133. Re 16M Mach 0.25 (1)
BIGFOIL.COM POLAR EXPORT
fx84w218
FX 84-W-218 |  |  |  | Cl Max: | 2.084 | at alpha= | 18 | deg
JavaFoil+Calcfoil stall+Eppler ext transition |  |  |  | L/D Max: | 116.443 | at alpha= | 6.5 | deg
Re: | 16000000 |  |  | Cd Min: | 0.00617 | at alpha= | -1.5 | deg
Mach: | 0.25 |  |  | Cl=0 at alpha= | -3.0539 | deg
|  |  |  | @ Cl=0.1, Cd= | 0.0062019
|  |  |  | @ Cl=0.4, Cd= | 0.006779
|  |  |  | @ Cl=0.6, Cd= | 0.0072925
alpha (deg) | Cl | Cd | Cm | Cl/Cd
-20 | -1.167 | 0.08971 | -0.034 | -13.009
-19.5 | -1.191 | 0.07991 | -0.036 | -14.905
-19 | -1.212 | 0.07022 | -0.037 | -17.266
-18.5 | -1.23 | 0.06155 | -0.038 | -19.984
-18 | -1.245 | 0.05325 | -0.039 | -23.37
-17.5 | -1.255 | 0.04606 | -0.04 | -27.243
-17 | -1.26 | 0.04006 | -0.042 | -31.449
-16.5 | -1.258 | 0.03506 | -0.043 | -35.878
-16 | -1.249 | 0.0309 | -0.044 | -40.441
-15.5 | -1.237 | 0.02718 | -0.045 | -45.527
-15 | -1.221 | 0.02414 | -0.046 | -50.561
-14.5 | -1.199 | 0.02162 | -0.047 | -55.488
-14 | -1.174 | 0.01948 | -0.048 | -60.276
-13.5 | -1.145 | 0.01757 | -0.049 | -65.178
-13 | -1.112 | 0.01598 | -0.05 | -69.621
-12.5 | -1.076 | 0.01477 | -0.051 | -72.85
-12 | -1.036 | 0.01368 | -0.051 | -75.73
-11.5 | -0.993 | 0.01277 | -0.052 | -77.74
-11 | -0.947 | 0.01192 | -0.053 | -79.485
-10.5 | -0.899 | 0.01119 | -0.054 | -80.373
-10 | -0.849 | 0.01055 | -0.055 | -80.472
-9.5 | -0.796 | 0.00993 | -0.056 | -80.149
-9 | -0.741 | 0.00948 | -0.057 | -78.175
-8.5 | -0.684 | 0.00907 | -0.058 | -75.43
-8 | -0.626 | 0.0087 | -0.059 | -71.931
-7.5 | -0.567 | 0.00838 | -0.059 | -67.625
-7 | -0.506 | 0.00808 | -0.06 | -62.618
-6.5 | -0.444 | 0.00781 | -0.061 | -56.934
-6 | -0.382 | 0.00756 | -0.062 | -50.517
-5.5 | -0.318 | 0.00738 | -0.063 | -43.087
-5 | -0.254 | 0.00627 | -0.064 | -40.472
-4.5 | -0.189 | 0.00646 | -0.065 | -29.276
-4 | -0.124 | 0.0064 | -0.065 | -19.359
-3.5 | -0.058 | 0.00665 | -0.066 | -8.773
-3 | 0.007 | 0.00631 | -0.067 | 1.183
-2.5 | 0.073 | 0.00621 | -0.068 | 11.824
-2 | 0.14 | 0.00619 | -0.068 | 22.671
-1.5 | 0.207 | 0.00617 | -0.069 | 33.515
-1 | 0.273 | 0.00665 | -0.07 | 41.084
-0.5 | 0.34 | 0.00672 | -0.071 | 50.524
0 | 0.401 | 0.00678 | -0.071 | 59.215
0.5 | 0.466 | 0.00704 | -0.072 | 66.172
1 | 0.531 | 0.00717 | -0.073 | 73.959
1.5 | 0.595 | 0.00728 | -0.074 | 81.749
2 | 0.659 | 0.00744 | -0.074 | 88.564
2.5 | 0.722 | 0.0076 | -0.075 | 95.079
3 | 0.786 | 0.00785 | -0.076 | 100.101
3.5 | 0.848 | 0.00816 | -0.076 | 103.914
4 | 0.911 | 0.00846 | -0.077 | 107.602
4.5 | 0.973 | 0.00875 | -0.078 | 111.107
5 | 1.034 | 0.00915 | -0.078 | 113.077
5.5 | 1.095 | 0.00952 | -0.079 | 114.99
6 | 1.156 | 0.00997 | -0.079 | 115.909
6.5 | 1.216 | 0.01044 | -0.08 | 116.443
7 | 1.275 | 0.01097 | -0.081 | 116.183
7.5 | 1.334 | 0.01151 | -0.081 | 115.916
8 | 1.391 | 0.01217 | -0.082 | 114.316
8.5 | 1.447 | 0.01302 | -0.082 | 111.161
9 | 1.502 | 0.01389 | -0.083 | 108.167
9.5 | 1.556 | 0.01474 | -0.084 | 105.6
10 | 1.609 | 0.01563 | -0.084 | 102.949
10.5 | 1.66 | 0.01659 | -0.085 | 100.037
11 | 1.709 | 0.01758 | -0.085 | 97.205
11.5 | 1.756 | 0.01869 | -0.086 | 93.986
12 | 1.801 | 0.01982 | -0.086 | 90.879
12.5 | 1.843 | 0.02097 | -0.087 | 87.887
13 | 1.883 | 0.02229 | -0.087 | 84.48
13.5 | 1.92 | 0.02369 | -0.088 | 81.042
14 | 1.954 | 0.02517 | -0.088 | 77.632
14.5 | 1.983 | 0.02677 | -0.089 | 74.08
15 | 2.009 | 0.02846 | -0.089 | 70.597
15.5 | 2.032 | 0.03037 | -0.09 | 66.906
16 | 2.05 | 0.03227 | -0.09 | 63.538
16.5 | 2.065 | 0.03424 | -0.09 | 60.305
17 | 2.076 | 0.03639 | -0.091 | 57.046
17.5 | 2.082 | 0.03886 | -0.091 | 53.565
18 | 2.084 | 0.04143 | -0.091 | 50.298
18.5 | 2.081 | 0.04419 | -0.092 | 47.099
19 | 2.071 | 0.04706 | -0.092 | 44.009
19.5 | 2.054 | 0.05014 | -0.092 | 40.96
20 | 2.031 | 0.0535 | -0.093 | 37.97

## 134. Re 16M Mach 0.25 (2)
BIGFOIL.COM POLAR EXPORT
fx84w218
FX 84-W-218 |  |  |  | Cl Max: | 1.6571 | at alpha= | 19.5 | deg
XFOIL ncrit=9 |  |  |  | L/D Max: | 165.839 | at alpha= | 5.5 | deg
Re: | 16000000 |  |  | Cd Min: | 0.07913 | at alpha= | 20 | deg
Mach: | 0.25 |  |  | Cl=0 at alpha= | -3.1177 | deg
|  |  |  | @ Cl=0.1, Cd= | 0.0055861
|  |  |  | @ Cl=0.4, Cd= | 0.0052843
|  |  |  | @ Cl=0.6, Cd= | 0.0052598
alpha (deg) | Cl | Cd | Cm | Cl/Cd
-20 | -1.3945 | 0.03948 | -0.124 | -35.3217
-19.5 | -1.3961 | 0.0347 | -0.1241 | -40.2334
-19 | -1.3853 | 0.03114 | -0.1234 | -44.4862
-18.5 | -1.3745 | 0.02778 | -0.1223 | -49.478
-18 | -1.3557 | 0.02518 | -0.1207 | -53.8403
-17.5 | -1.3328 | 0.02296 | -0.1189 | -58.0488
-17 | -1.3119 | 0.02083 | -0.1165 | -62.9813
-16.5 | -1.2904 | 0.01891 | -0.1137 | -68.239
-16 | -1.2646 | 0.0173 | -0.1109 | -73.0983
-15.5 | -1.2342 | 0.01602 | -0.108 | -77.0412
-15 | -1.204 | 0.01479 | -0.1049 | -81.4064
-14.5 | -1.1745 | 0.01366 | -0.1014 | -85.981
-14 | -1.1414 | 0.01273 | -0.098 | -89.6622
-13.5 | -1.1049 | 0.01196 | -0.0948 | -92.3829
-13 | -1.0714 | 0.0112 | -0.091 | -95.6607
-12.5 | -1.0347 | 0.01058 | -0.0874 | -97.7977
-12 | -0.9983 | 0.01006 | -0.0835 | -99.2346
-11.5 | -0.9682 | 0.00957 | -0.0782 | -101.1703
-11 | -0.9254 | 0.00925 | -0.0749 | -100.0432
-10.5 | -0.8753 | 0.0089 | -0.073 | -98.3483
-10 | -0.8219 | 0.00857 | -0.0716 | -95.9043
-9.5 | -0.7669 | 0.00827 | -0.0705 | -92.7328
-9 | -0.7105 | 0.008 | -0.0698 | -88.8125
-8.5 | -0.6532 | 0.0077 | -0.0692 | -84.8312
-8 | -0.5947 | 0.00748 | -0.0688 | -79.5053
-7.5 | -0.5355 | 0.00723 | -0.0687 | -74.0664
-7 | -0.4761 | 0.00701 | -0.0686 | -67.9173
-6.5 | -0.4159 | 0.0068 | -0.0686 | -61.1618
-6 | -0.3552 | 0.0066 | -0.0689 | -53.8182
-5.5 | -0.2944 | 0.00644 | -0.0691 | -45.7143
-5 | -0.2327 | 0.00626 | -0.0696 | -37.1725
-4.5 | -0.1713 | 0.00613 | -0.07 | -27.9445
-4 | -0.1092 | 0.00598 | -0.0706 | -18.2609
-3.5 | -0.0474 | 0.00586 | -0.0712 | -8.0887
-3 | 0.0146 | 0.00573 | -0.0719 | 2.548
-2.5 | 0.0766 | 0.00562 | -0.0726 | 13.6299
-2 | 0.1388 | 0.00553 | -0.0733 | 25.0995
-1.5 | 0.2006 | 0.00544 | -0.0741 | 36.875
-1 | 0.2629 | 0.00538 | -0.0749 | 48.8662
-0.5 | 0.3248 | 0.00535 | -0.0756 | 60.7103
0 | 0.387 | 0.00528 | -0.0765 | 73.2955
0.5 | 0.4479 | 0.0053 | -0.0771 | 84.5094
1 | 0.509 | 0.00526 | -0.0778 | 96.7681
1.5 | 0.5702 | 0.00523 | -0.0785 | 109.0249
2 | 0.6301 | 0.00529 | -0.079 | 119.1115
2.5 | 0.6905 | 0.00531 | -0.0795 | 130.0377
3 | 0.7505 | 0.00535 | -0.08 | 140.2804
3.5 | 0.8085 | 0.00548 | -0.0801 | 147.5365
4 | 0.8661 | 0.00562 | -0.0801 | 154.1103
4.5 | 0.9235 | 0.00574 | -0.0801 | 160.8885
5 | 0.9785 | 0.00591 | -0.0796 | 165.5668
5.5 | 1.0282 | 0.0062 | -0.0781 | 165.8387
6 | 1.0688 | 0.00655 | -0.075 | 163.1756
6.5 | 1.0893 | 0.00699 | -0.0679 | 155.8369
7 | 1.1166 | 0.00758 | -0.0627 | 147.3087
7.5 | 1.1479 | 0.0082 | -0.0583 | 139.9878
8 | 1.1738 | 0.00902 | -0.0534 | 130.133
8.5 | 1.2038 | 0.00985 | -0.0493 | 122.2132
9 | 1.232 | 0.01083 | -0.0453 | 113.7581
9.5 | 1.2607 | 0.01188 | -0.0414 | 106.1195
10 | 1.2869 | 0.01309 | -0.0375 | 98.3117
10.5 | 1.3071 | 0.01464 | -0.0331 | 89.2828
11 | 1.3318 | 0.01612 | -0.0295 | 82.6179
11.5 | 1.3555 | 0.01775 | -0.026 | 76.3662
12 | 1.3746 | 0.01974 | -0.0224 | 69.6353
12.5 | 1.3925 | 0.02192 | -0.0189 | 63.5265
13 | 1.4091 | 0.02429 | -0.0156 | 58.0115
13.5 | 1.4251 | 0.02683 | -0.0125 | 53.1159
14 | 1.4437 | 0.02924 | -0.0098 | 49.3741
14.5 | 1.492 | 0.03221 | -0.0136 | 46.321
15 | 1.5189 | 0.03543 | -0.0138 | 42.8704
15.5 | 1.5558 | 0.03914 | -0.0165 | 39.7496
16 | 1.5951 | 0.04296 | -0.0198 | 37.1299
16.5 | 1.6172 | 0.04718 | -0.0207 | 34.2772
17 | 1.6261 | 0.05128 | -0.0192 | 31.7102
17.5 | 1.6406 | 0.05492 | -0.018 | 29.8725
18 | 1.6481 | 0.05931 | -0.0169 | 27.7879
18.5 | 1.6517 | 0.06404 | -0.0158 | 25.7917
19 | 1.6557 | 0.06884 | -0.015 | 24.0514
19.5 | 1.6571 | 0.07388 | -0.0142 | 22.4296
20 | 1.6559 | 0.07913 | -0.0135 | 20.9263

## 135. Re 16M Mach 0.50 (1)
BIGFOIL.COM POLAR EXPORT
fx84w218
FX 84-W-218 |  |  |  | Cl Max: | 1.838 | at alpha= | 12 | deg
JavaFoil+Calcfoil stall+Eppler ext transition |  |  |  | L/D Max: | 102.044 | at alpha= | 5.5 | deg
Re: | 16000000 |  |  | Cd Min: | 0.007 | at alpha= | -1.5 | deg
Mach: | 0.5 |  |  | Cl=0 at alpha= | -3.0548 | deg
|  |  |  | @ Cl=0.1, Cd= | 0.0074404
|  |  |  | @ Cl=0.4, Cd= | 0.0073985
|  |  |  | @ Cl=0.6, Cd= | 0.0078766
alpha (deg) | Cl | Cd | Cm | Cl/Cd
-20 | -0.983 | 0.20367 | -0.031 | -4.827
-19.5 | -0.953 | 0.19905 | -0.031 | -4.789
-19 | -0.924 | 0.19444 | -0.031 | -4.754
-18.5 | -0.895 | 0.18969 | -0.031 | -4.718
-18 | -0.865 | 0.17778 | -0.031 | -4.868
-17.5 | -0.839 | 0.15797 | -0.032 | -5.312
-17 | -0.809 | 0.15363 | -0.032 | -5.267
-16.5 | -0.779 | 0.15004 | -0.032 | -5.195
-16 | -0.75 | 0.14626 | -0.032 | -5.127
-15.5 | -0.724 | 0.12955 | -0.033 | -5.585
-15 | -0.698 | 0.10967 | -0.035 | -6.362
-14.5 | -0.666 | 0.10703 | -0.034 | -6.224
-14 | -0.642 | 0.09663 | -0.036 | -6.647
-13.5 | -0.624 | 0.07914 | -0.041 | -7.886
-13 | -0.601 | 0.0688 | -0.043 | -8.73
-12.5 | -0.563 | 0.07597 | -0.041 | -7.406
-12 | -0.548 | 0.05792 | -0.046 | -9.458
-11.5 | -0.745 | 0.03657 | -0.053 | -20.378
-11 | -0.852 | 0.02239 | -0.057 | -38.068
-10.5 | -0.866 | 0.01857 | -0.059 | -46.612
-10 | -0.851 | 0.01613 | -0.06 | -52.755
-9.5 | -0.82 | 0.01436 | -0.061 | -57.096
-9 | -0.776 | 0.01292 | -0.062 | -60.078
-8.5 | -0.727 | 0.01182 | -0.063 | -61.485
-8 | -0.671 | 0.011 | -0.065 | -61.028
-7.5 | -0.612 | 0.01032 | -0.066 | -59.346
-7 | -0.55 | 0.00955 | -0.067 | -57.601
-6.5 | -0.485 | 0.00901 | -0.068 | -53.875
-6 | -0.418 | 0.00856 | -0.069 | -48.887
-5.5 | -0.35 | 0.0082 | -0.07 | -42.654
-5 | -0.28 | 0.00789 | -0.071 | -35.493
-4.5 | -0.209 | 0.0081 | -0.072 | -25.82
-4 | -0.137 | 0.00792 | -0.073 | -17.335
-3.5 | -0.065 | 0.00778 | -0.073 | -8.326
-3 | 0.008 | 0.00766 | -0.074 | 1.084
-2.5 | 0.082 | 0.00757 | -0.075 | 10.805
-2 | 0.157 | 0.00703 | -0.076 | 22.271
-1.5 | 0.231 | 0.007 | -0.077 | 32.958
-1 | 0.305 | 0.00725 | -0.078 | 42.069
-0.5 | 0.379 | 0.00735 | -0.078 | 51.601
0 | 0.444 | 0.0075 | -0.079 | 59.228
0.5 | 0.516 | 0.00762 | -0.08 | 67.668
1 | 0.587 | 0.00784 | -0.081 | 74.875
1.5 | 0.658 | 0.00804 | -0.082 | 81.836
2 | 0.728 | 0.00835 | -0.082 | 87.166
2.5 | 0.798 | 0.0088 | -0.083 | 90.715
3 | 0.867 | 0.00913 | -0.084 | 95.029
3.5 | 0.936 | 0.00962 | -0.084 | 97.317
4 | 1.004 | 0.01014 | -0.085 | 99.06
4.5 | 1.072 | 0.01061 | -0.086 | 101.03
5 | 1.138 | 0.01122 | -0.086 | 101.463
5.5 | 1.205 | 0.0118 | -0.087 | 102.044
6 | 1.27 | 0.01256 | -0.088 | 101.05
6.5 | 1.334 | 0.01332 | -0.088 | 100.163
7 | 1.397 | 0.01422 | -0.089 | 98.201
7.5 | 1.459 | 0.01515 | -0.09 | 96.266
8 | 1.518 | 0.01649 | -0.09 | 92.062
8.5 | 1.574 | 0.01797 | -0.091 | 87.593
9 | 1.628 | 0.0195 | -0.091 | 83.482
9.5 | 1.679 | 0.02105 | -0.092 | 79.731
10 | 1.725 | 0.02285 | -0.093 | 75.497
10.5 | 1.767 | 0.02471 | -0.093 | 71.508
11 | 1.801 | 0.02689 | -0.094 | 66.956
11.5 | 1.827 | 0.02922 | -0.094 | 62.53
12 | 1.838 | 0.03198 | -0.094 | 57.495
12.5 | 1.832 | 0.03529 | -0.095 | 51.921
13 | 1.8 | 0.03922 | -0.095 | 45.908
13.5 | 1.721 | 0.04433 | -0.095 | 38.826
14 | 1.452 | 0.05152 | -0.095 | 28.188
14.5 | 1.157 | 0.05651 | -0.095 | 20.468
15 | 1.186 | 0.05951 | -0.096 | 19.921
15.5 | 1.208 | 0.06822 | -0.095 | 17.713
16 | 1.198 | 0.10049 | -0.09 | 11.924
16.5 | 1.174 | 0.14165 | -0.08 | 8.29
17 | 1.221 | 0.13806 | -0.085 | 8.845

## 136. Re 16M Mach 0.50 (2)
BIGFOIL.COM POLAR EXPORT
fx84w218
FX 84-W-218 |  |  |  | Cl Max: | 1.4951 | at alpha= | 16.5 | deg
XFOIL ncrit=9 |  |  |  | L/D Max: | 148.2 | at alpha= | 3.5 | deg
Re: | 16000000 |  |  | Cd Min: | 0.13004 | at alpha= | 20 | deg
Mach: | 0.5 |  |  | Cl=0 at alpha= | -3.15 | deg
|  |  |  | @ Cl=0.1, Cd= | 0.0059881
|  |  |  | @ Cl=0.4, Cd= | 0.0056666
|  |  |  | @ Cl=0.6, Cd= | 0.0056453
alpha (deg) | Cl | Cd | Cm | Cl/Cd
-19 | -0.8011 | 0.1166 | -0.1089 | -6.8705
-18.5 | -0.8405 | 0.1046 | -0.1189 | -8.0354
-18 | -0.8805 | 0.09307 | -0.1284 | -9.4606
-17.5 | -0.9195 | 0.08215 | -0.137 | -11.1929
-17 | -0.9579 | 0.07182 | -0.1446 | -13.3375
-16.5 | -0.9947 | 0.06221 | -0.1509 | -15.9894
-16 | -1.0285 | 0.0532 | -0.1561 | -19.3327
-15.5 | -1.0608 | 0.04489 | -0.1598 | -23.6311
-15 | -1.0896 | 0.03747 | -0.1615 | -29.0793
-14.5 | -1.111 | 0.03108 | -0.1612 | -35.7465
-14 | -1.1216 | 0.02587 | -0.1589 | -43.3552
-13.5 | -1.1147 | 0.02206 | -0.1549 | -50.5304
-13 | -1.0897 | 0.01934 | -0.1502 | -56.3444
-12.5 | -1.0568 | 0.01725 | -0.1452 | -61.2638
-12 | -1.0171 | 0.01555 | -0.1403 | -65.4084
-11.5 | -0.9759 | 0.01408 | -0.1351 | -69.3111
-11 | -0.9319 | 0.01287 | -0.13 | -72.4087
-10.5 | -0.886 | 0.01179 | -0.1249 | -75.1484
-10 | -0.8388 | 0.01092 | -0.1198 | -76.8132
-9.5 | -0.7909 | 0.01014 | -0.1147 | -77.998
-9 | -0.743 | 0.00948 | -0.1096 | -78.3755
-8.5 | -0.6974 | 0.00891 | -0.1039 | -78.2716
-8 | -0.6579 | 0.00853 | -0.097 | -77.1278
-7.5 | -0.599 | 0.00818 | -0.0933 | -73.2274
-7 | -0.535 | 0.00785 | -0.0907 | -68.1529
-6.5 | -0.4686 | 0.00756 | -0.0886 | -61.9841
-6 | -0.4011 | 0.00729 | -0.0869 | -55.0206
-5.5 | -0.3318 | 0.00703 | -0.0858 | -47.1977
-5 | -0.2626 | 0.00683 | -0.0848 | -38.448
-4.5 | -0.1916 | 0.00661 | -0.0843 | -28.9864
-4 | -0.1212 | 0.00645 | -0.0839 | -18.7907
-3.5 | -0.0497 | 0.00628 | -0.0839 | -7.914
-3 | 0.0213 | 0.00614 | -0.0839 | 3.4691
-2.5 | 0.0923 | 0.006 | -0.084 | 15.3833
-2 | 0.1633 | 0.00589 | -0.0843 | 27.725
-1.5 | 0.2343 | 0.00579 | -0.0846 | 40.4663
-1 | 0.3052 | 0.00574 | -0.0849 | 53.1707
-0.5 | 0.3762 | 0.00567 | -0.0853 | 66.3492
0 | 0.4459 | 0.00566 | -0.0856 | 78.7809
0.5 | 0.5165 | 0.00562 | -0.086 | 91.9039
1 | 0.584 | 0.00565 | -0.0859 | 103.3628
1.5 | 0.6524 | 0.00563 | -0.0859 | 115.8792
2 | 0.718 | 0.00568 | -0.0853 | 126.4085
3 | 0.8437 | 0.00588 | -0.0831 | 143.4864
3.5 | 0.8892 | 0.006 | -0.0786 | 148.2
4 | 0.9281 | 0.00635 | -0.0731 | 146.1575
4.5 | 0.9757 | 0.00672 | -0.0693 | 145.1935
5 | 1.0154 | 0.00731 | -0.0644 | 138.9056
5.5 | 1.0544 | 0.00802 | -0.0596 | 131.4713
6 | 1.0956 | 0.00878 | -0.0553 | 124.7836
6.5 | 1.1333 | 0.00973 | -0.0506 | 116.4748
7 | 1.1626 | 0.01103 | -0.0451 | 105.4034
7.5 | 1.1784 | 0.01286 | -0.0383 | 91.633
8 | 1.2037 | 0.01456 | -0.0329 | 82.6717
8.5 | 1.2306 | 0.01637 | -0.028 | 75.1741
9 | 1.2559 | 0.01842 | -0.0233 | 68.1813
9.5 | 1.2819 | 0.02056 | -0.0189 | 62.3492
10 | 1.3028 | 0.02309 | -0.0143 | 56.4227
10.5 | 1.3191 | 0.02599 | -0.0099 | 50.7541
11 | 1.3412 | 0.02879 | -0.0062 | 46.5856
11.5 | 1.3569 | 0.03208 | -0.0024 | 42.2974
12 | 1.3712 | 0.03567 | 0.0009 | 38.4413
13 | 1.3914 | 0.04387 | 0.0068 | 31.7164
13.5 | 1.3989 | 0.04847 | 0.0091 | 28.8612
14.5 | 1.4191 | 0.05823 | 0.0118 | 24.3706
15 | 1.4526 | 0.06436 | 0.0076 | 22.5699
15.5 | 1.4684 | 0.0705 | 0.0061 | 20.8284
16 | 1.4874 | 0.07704 | 0.0036 | 19.3069
16.5 | 1.4951 | 0.08336 | 0.0029 | 17.9355
17 | 1.4653 | 0.08757 | 0.0102 | 16.7329
17.5 | 1.4703 | 0.09392 | 0.0096 | 15.6548
18 | 1.4755 | 0.10064 | 0.0082 | 14.6612
18.5 | 1.4778 | 0.10784 | 0.0062 | 13.7036
19 | 1.48 | 0.11529 | 0.0037 | 12.8372
19.5 | 1.4867 | 0.12239 | 0.0011 | 12.1472
20 | 1.489 | 0.13004 | -0.002 | 11.4503

## 137. Re 18M Mach 0.00 (1)
BIGFOIL.COM POLAR EXPORT
fx84w218
FX 84-W-218 |  |  |  | Cl Max: | 2.185 | at alpha= | 20 | deg
JavaFoil+Calcfoil stall+Eppler ext transition |  |  |  | L/D Max: | 121.667 | at alpha= | 7.5 | deg
Re: | 18000000 |  |  | Cd Min: | 0.00599 | at alpha= | -1.5 | deg
Mach: | 0 |  |  | Cl=0 at alpha= | -3.0547 | deg
|  |  |  | @ Cl=0.1, Cd= | 0.0061883
|  |  |  | @ Cl=0.4, Cd= | 0.0068027
|  |  |  | @ Cl=0.6, Cd= | 0.0071326
alpha (deg) | Cl | Cd | Cm | Cl/Cd
-20 | -1.412 | 0.0521 | -0.036 | -27.092
-19.5 | -1.41 | 0.04655 | -0.037 | -30.295
-19 | -1.406 | 0.04178 | -0.038 | -33.648
-18.5 | -1.399 | 0.03727 | -0.039 | -37.54
-18 | -1.389 | 0.03363 | -0.04 | -41.298
-17.5 | -1.376 | 0.03025 | -0.041 | -45.486
-17 | -1.36 | 0.02724 | -0.042 | -49.914
-16.5 | -1.34 | 0.02465 | -0.043 | -54.35
-16 | -1.316 | 0.02237 | -0.044 | -58.805
-15.5 | -1.289 | 0.02046 | -0.044 | -62.981
-15 | -1.259 | 0.01869 | -0.045 | -67.361
-14.5 | -1.227 | 0.01717 | -0.046 | -71.447
-14 | -1.193 | 0.0158 | -0.047 | -75.469
-13.5 | -1.156 | 0.01459 | -0.048 | -79.242
-13 | -1.116 | 0.01353 | -0.049 | -82.536
-12.5 | -1.074 | 0.01267 | -0.049 | -84.776
-12 | -1.03 | 0.01191 | -0.05 | -86.469
-11.5 | -0.984 | 0.01126 | -0.051 | -87.409
-11 | -0.936 | 0.01062 | -0.052 | -88.123
-10.5 | -0.886 | 0.01009 | -0.053 | -87.748
-10 | -0.834 | 0.00957 | -0.054 | -87.196
-9.5 | -0.781 | 0.00914 | -0.054 | -85.462
-9 | -0.726 | 0.00878 | -0.055 | -82.647
-8.5 | -0.669 | 0.00846 | -0.056 | -79.065
-8 | -0.611 | 0.00819 | -0.057 | -74.684
-7.5 | -0.553 | 0.00793 | -0.058 | -69.712
-7 | -0.493 | 0.00765 | -0.059 | -64.478
-6.5 | -0.433 | 0.00745 | -0.059 | -58.056
-6 | -0.371 | 0.00728 | -0.06 | -50.997
-5.5 | -0.309 | 0.00647 | -0.061 | -47.762
-5 | -0.246 | 0.00637 | -0.062 | -38.664
-4.5 | -0.184 | 0.00657 | -0.063 | -27.919
-4 | -0.12 | 0.00651 | -0.063 | -18.464
-3.5 | -0.057 | 0.0064 | -0.064 | -8.833
-3 | 0.007 | 0.00636 | -0.065 | 1.138
-2.5 | 0.071 | 0.00634 | -0.066 | 11.228
-2 | 0.136 | 0.006 | -0.066 | 22.652
-1.5 | 0.2 | 0.00599 | -0.067 | 33.434
-1 | 0.264 | 0.00601 | -0.068 | 43.988
-0.5 | 0.329 | 0.00623 | -0.069 | 52.811
0 | 0.389 | 0.00678 | -0.069 | 57.418
0.5 | 0.452 | 0.00691 | -0.07 | 65.459
1 | 0.515 | 0.00698 | -0.071 | 73.783
1.5 | 0.578 | 0.00709 | -0.071 | 81.448
2 | 0.64 | 0.00721 | -0.072 | 88.729
2.5 | 0.702 | 0.00741 | -0.073 | 94.706
3 | 0.763 | 0.00761 | -0.073 | 100.3
3.5 | 0.824 | 0.00786 | -0.074 | 104.898
4 | 0.885 | 0.00809 | -0.075 | 109.47
4.5 | 0.946 | 0.00838 | -0.075 | 112.9
5 | 1.006 | 0.00866 | -0.076 | 116.167
5.5 | 1.065 | 0.00899 | -0.077 | 118.494
6 | 1.124 | 0.00938 | -0.077 | 119.895
6.5 | 1.183 | 0.00977 | -0.078 | 121.132
7 | 1.241 | 0.01022 | -0.078 | 121.379
7.5 | 1.299 | 0.01067 | -0.079 | 121.667
8 | 1.355 | 0.01133 | -0.08 | 119.555
8.5 | 1.41 | 0.01201 | -0.08 | 117.42
9 | 1.465 | 0.01272 | -0.081 | 115.14
9.5 | 1.518 | 0.0134 | -0.081 | 113.321
10 | 1.571 | 0.01414 | -0.082 | 111.077
10.5 | 1.622 | 0.01491 | -0.082 | 108.795
11 | 1.672 | 0.01573 | -0.083 | 106.28
11.5 | 1.72 | 0.01664 | -0.083 | 103.39
12 | 1.767 | 0.01754 | -0.084 | 100.73
12.5 | 1.811 | 0.01847 | -0.085 | 98.049
13 | 1.854 | 0.01954 | -0.085 | 94.863
13.5 | 1.895 | 0.02065 | -0.086 | 91.753
14 | 1.934 | 0.02183 | -0.086 | 88.579
14.5 | 1.969 | 0.02308 | -0.086 | 85.302
15 | 2.002 | 0.0244 | -0.087 | 82.047
15.5 | 2.033 | 0.0259 | -0.087 | 78.492
16 | 2.062 | 0.02735 | -0.088 | 75.366
16.5 | 2.088 | 0.02886 | -0.088 | 72.333
17 | 2.111 | 0.03046 | -0.089 | 69.293
17.5 | 2.131 | 0.03226 | -0.089 | 66.062
18 | 2.149 | 0.03415 | -0.089 | 62.938
18.5 | 2.165 | 0.03611 | -0.09 | 59.95
19 | 2.176 | 0.03822 | -0.09 | 56.915
19.5 | 2.182 | 0.04038 | -0.091 | 54.034
20 | 2.185 | 0.04269 | -0.091 | 51.189

## 138. Re 18M Mach 0.00 (2)
BIGFOIL.COM POLAR EXPORT
fx84w218
FX 84-W-218 |  |  |  | Cl Max: | 1.7292 | at alpha= | 20 | deg
XFOIL ncrit=9 |  |  |  | L/D Max: | 163.071 | at alpha= | 5.5 | deg
Re: | 18000000 |  |  | Cd Min: | 0.06165 | at alpha= | 20 | deg
Mach: | 0 |  |  | Cl=0 at alpha= | -3.1094 | deg
|  |  |  | @ Cl=0.1, Cd= | 0.0054485
|  |  |  | @ Cl=0.4, Cd= | 0.0052001
|  |  |  | @ Cl=0.6, Cd= | 0.0052028
alpha (deg) | Cl | Cd | Cm | Cl/Cd
-20 | -1.4661 | 0.02522 | -0.1065 | -58.1324
-19.5 | -1.4474 | 0.02312 | -0.1051 | -62.6038
-19 | -1.4257 | 0.0213 | -0.1036 | -66.9343
-18.5 | -1.4046 | 0.01958 | -0.1016 | -71.7365
-18 | -1.3819 | 0.01808 | -0.0995 | -76.4325
-17.5 | -1.3589 | 0.01665 | -0.0971 | -81.6156
-17 | -1.3319 | 0.01551 | -0.0947 | -85.8736
-16.5 | -1.3021 | 0.01452 | -0.0923 | -89.6763
-16 | -1.2719 | 0.01363 | -0.0898 | -93.3162
-15.5 | -1.2421 | 0.01278 | -0.087 | -97.1909
-15 | -1.2115 | 0.012 | -0.084 | -100.9583
-14.5 | -1.1784 | 0.01139 | -0.0812 | -103.4592
-14 | -1.1449 | 0.01082 | -0.0782 | -105.8133
-13.5 | -1.1137 | 0.01028 | -0.0745 | -108.3366
-13 | -1.0841 | 0.00984 | -0.0702 | -110.1728
-12.5 | -1.046 | 0.00956 | -0.0672 | -109.4142
-12 | -1.001 | 0.00919 | -0.0655 | -108.9227
-11.5 | -0.9514 | 0.00888 | -0.0646 | -107.1396
-11 | -0.9005 | 0.00859 | -0.0638 | -104.8312
-10.5 | -0.8487 | 0.0083 | -0.0633 | -102.253
-10 | -0.7946 | 0.00804 | -0.063 | -98.8308
-9.5 | -0.741 | 0.00778 | -0.0628 | -95.2442
-9 | -0.6853 | 0.00755 | -0.0628 | -90.7682
-8.5 | -0.6296 | 0.00732 | -0.0629 | -86.0109
-8 | -0.5734 | 0.0071 | -0.063 | -80.7606
-7.5 | -0.5159 | 0.0069 | -0.0634 | -74.7681
-7 | -0.4586 | 0.00673 | -0.0637 | -68.1426
-6.5 | -0.4005 | 0.00653 | -0.0642 | -61.3323
-6 | -0.3424 | 0.00637 | -0.0647 | -53.752
-5.5 | -0.2837 | 0.00621 | -0.0653 | -45.6844
-5 | -0.2247 | 0.00606 | -0.0659 | -37.0792
-4.5 | -0.1657 | 0.00594 | -0.0666 | -27.8956
-4 | -0.106 | 0.0058 | -0.0673 | -18.2759
-3.5 | -0.0468 | 0.00571 | -0.0681 | -8.1961
-3 | 0.0131 | 0.00557 | -0.0689 | 2.3519
-2.5 | 0.0723 | 0.00549 | -0.0696 | 13.1694
-2 | 0.1324 | 0.0054 | -0.0705 | 24.5185
-1.5 | 0.1917 | 0.00535 | -0.0713 | 35.8318
-1 | 0.2517 | 0.00525 | -0.0722 | 47.9429
-0.5 | 0.311 | 0.00524 | -0.073 | 59.3511
0 | 0.3705 | 0.00523 | -0.0738 | 70.8413
0.5 | 0.4298 | 0.00517 | -0.0746 | 83.1335
1 | 0.4884 | 0.0052 | -0.0753 | 93.9231
1.5 | 0.547 | 0.00518 | -0.0761 | 105.5985
2.5 | 0.6634 | 0.00523 | -0.0774 | 126.8451
3 | 0.7205 | 0.0053 | -0.0779 | 135.9434
3.5 | 0.7783 | 0.00534 | -0.0786 | 145.7491
4 | 0.8347 | 0.00545 | -0.0789 | 153.156
4.5 | 0.8896 | 0.00562 | -0.079 | 158.2918
5 | 0.9427 | 0.00583 | -0.0788 | 161.6981
5.5 | 0.9931 | 0.00609 | -0.0782 | 163.0706
6 | 1.0384 | 0.00646 | -0.0766 | 160.743
6.5 | 1.0832 | 0.00676 | -0.0749 | 160.2367
7 | 1.113 | 0.00707 | -0.0701 | 157.4257
7.5 | 1.1373 | 0.00757 | -0.0646 | 150.2378
8 | 1.167 | 0.00809 | -0.0605 | 144.2522
8.5 | 1.1964 | 0.00872 | -0.0565 | 137.2018
9 | 1.2246 | 0.00944 | -0.0526 | 129.7246
9.5 | 1.2555 | 0.01017 | -0.0493 | 123.4513
10 | 1.2785 | 0.01123 | -0.045 | 113.8468
10.5 | 1.3037 | 0.01229 | -0.0413 | 106.0781
11 | 1.3295 | 0.01342 | -0.0379 | 99.0686
11.5 | 1.3521 | 0.01475 | -0.0343 | 91.6678
12 | 1.3741 | 0.01619 | -0.0309 | 84.8734
12.5 | 1.3932 | 0.01789 | -0.0274 | 77.8759
13 | 1.4145 | 0.01961 | -0.0245 | 72.1316
13.5 | 1.4361 | 0.0214 | -0.0218 | 67.1075
14 | 1.4591 | 0.02315 | -0.0194 | 63.0281
15 | 1.5177 | 0.02779 | -0.0193 | 54.6132
15.5 | 1.5544 | 0.03019 | -0.0207 | 51.4872
16 | 1.5957 | 0.03315 | -0.024 | 48.1357
16.5 | 1.6351 | 0.03626 | -0.0271 | 45.0938
17 | 1.6698 | 0.03906 | -0.0288 | 42.7496
17.5 | 1.6804 | 0.0426 | -0.0274 | 39.446
18 | 1.6952 | 0.04591 | -0.0264 | 36.9244
18.5 | 1.7031 | 0.04983 | -0.0252 | 34.1782
19 | 1.7153 | 0.05339 | -0.0243 | 32.1277
19.5 | 1.7239 | 0.05733 | -0.0235 | 30.0698
20 | 1.7292 | 0.06165 | -0.0228 | 28.0487

## 139. Re 18M Mach 0.10 (1)
BIGFOIL.COM POLAR EXPORT
fx84w218
FX 84-W-218 |  |  |  | Cl Max: | 2.169 | at alpha= | 19.5 | deg
JavaFoil+Calcfoil stall+Eppler ext transition |  |  |  | L/D Max: | 121.105 | at alpha= | 7.5 | deg
Re: | 18000000 |  |  | Cd Min: | 0.00597 | at alpha= | -0.5 | deg
Mach: | 0.1 |  |  | Cl=0 at alpha= | -3.0547 | deg
|  |  |  | @ Cl=0.1, Cd= | 0.0062065
|  |  |  | @ Cl=0.4, Cd= | 0.0068413
|  |  |  | @ Cl=0.6, Cd= | 0.0071813
alpha (deg) | Cl | Cd | Cm | Cl/Cd
-20 | -1.385 | 0.05582 | -0.036 | -24.809
-19.5 | -1.386 | 0.04995 | -0.037 | -27.751
-19 | -1.386 | 0.04414 | -0.038 | -31.396
-18.5 | -1.381 | 0.03952 | -0.039 | -34.945
-18 | -1.374 | 0.03534 | -0.04 | -38.877
-17.5 | -1.363 | 0.03181 | -0.041 | -42.853
-17 | -1.35 | 0.02849 | -0.042 | -47.377
-16.5 | -1.331 | 0.02573 | -0.043 | -51.748
-16 | -1.309 | 0.02328 | -0.044 | -56.237
-15.5 | -1.284 | 0.02113 | -0.044 | -60.765
-15 | -1.256 | 0.01933 | -0.045 | -64.966
-14.5 | -1.225 | 0.0177 | -0.046 | -69.204
-14 | -1.191 | 0.01622 | -0.047 | -73.458
-13.5 | -1.155 | 0.01495 | -0.048 | -77.275
-13 | -1.117 | 0.01381 | -0.049 | -80.896
-12.5 | -1.075 | 0.01291 | -0.05 | -83.274
-12 | -1.032 | 0.01209 | -0.05 | -85.302
-11.5 | -0.986 | 0.01141 | -0.051 | -86.415
-11 | -0.938 | 0.01079 | -0.052 | -86.908
-10.5 | -0.888 | 0.0102 | -0.053 | -87.073
-10 | -0.837 | 0.0097 | -0.054 | -86.259
-9.5 | -0.783 | 0.00924 | -0.055 | -84.758
-9 | -0.728 | 0.00884 | -0.056 | -82.368
-8.5 | -0.672 | 0.00851 | -0.056 | -78.912
-8 | -0.614 | 0.00822 | -0.057 | -74.633
-7.5 | -0.555 | 0.00796 | -0.058 | -69.756
-7 | -0.495 | 0.00771 | -0.059 | -64.203
-6.5 | -0.434 | 0.00748 | -0.06 | -58.105
-6 | -0.373 | 0.00729 | -0.061 | -51.127
-5.5 | -0.31 | 0.00652 | -0.061 | -47.633
-5 | -0.248 | 0.00638 | -0.062 | -38.835
-4.5 | -0.184 | 0.00632 | -0.063 | -29.198
-4 | -0.121 | 0.00652 | -0.064 | -18.507
-3.5 | -0.057 | 0.00646 | -0.064 | -8.8
-3 | 0.007 | 0.00641 | -0.065 | 1.134
-2.5 | 0.072 | 0.00634 | -0.066 | 11.283
-2 | 0.137 | 0.00603 | -0.067 | 22.649
-1.5 | 0.201 | 0.00602 | -0.067 | 33.441
-1 | 0.266 | 0.00601 | -0.068 | 44.224
-0.5 | 0.33 | 0.00597 | -0.069 | 55.327
0 | 0.391 | 0.00683 | -0.07 | 57.316
0.5 | 0.455 | 0.00691 | -0.07 | 65.769
1 | 0.518 | 0.00699 | -0.071 | 74.078
1.5 | 0.58 | 0.00714 | -0.072 | 81.26
2 | 0.643 | 0.00727 | -0.072 | 88.48
2.5 | 0.705 | 0.00743 | -0.073 | 94.894
3 | 0.767 | 0.00764 | -0.074 | 100.399
3.5 | 0.828 | 0.00792 | -0.074 | 104.494
4 | 0.889 | 0.00815 | -0.075 | 109.072
4.5 | 0.95 | 0.00844 | -0.076 | 112.479
5 | 1.01 | 0.00874 | -0.076 | 115.619
5.5 | 1.07 | 0.00907 | -0.077 | 117.952
6 | 1.129 | 0.00947 | -0.078 | 119.274
6.5 | 1.188 | 0.00985 | -0.078 | 120.581
7 | 1.246 | 0.01032 | -0.079 | 120.736
7.5 | 1.304 | 0.01077 | -0.079 | 121.105
8 | 1.361 | 0.01145 | -0.08 | 118.809
8.5 | 1.416 | 0.01215 | -0.081 | 116.555
9 | 1.471 | 0.01287 | -0.081 | 114.297
9.5 | 1.524 | 0.01359 | -0.082 | 112.209
10 | 1.577 | 0.01432 | -0.082 | 110.093
10.5 | 1.628 | 0.01514 | -0.083 | 107.556
11 | 1.678 | 0.01596 | -0.083 | 105.162
11.5 | 1.726 | 0.01691 | -0.084 | 102.065
12 | 1.772 | 0.01783 | -0.084 | 99.398
12.5 | 1.817 | 0.01877 | -0.085 | 96.805
13 | 1.859 | 0.01989 | -0.085 | 93.486
13.5 | 1.9 | 0.02103 | -0.086 | 90.327
14 | 1.938 | 0.02223 | -0.086 | 87.16
14.5 | 1.973 | 0.02354 | -0.087 | 83.789
15 | 2.005 | 0.0249 | -0.087 | 80.513
15.5 | 2.035 | 0.02647 | -0.088 | 76.863
16 | 2.062 | 0.02795 | -0.088 | 73.776
16.5 | 2.087 | 0.02951 | -0.089 | 70.703
17 | 2.108 | 0.03119 | -0.089 | 67.607
17.5 | 2.127 | 0.03307 | -0.089 | 64.335
18 | 2.143 | 0.03502 | -0.09 | 61.204
18.5 | 2.157 | 0.03708 | -0.09 | 58.166
19 | 2.165 | 0.03924 | -0.091 | 55.179
19.5 | 2.169 | 0.04155 | -0.091 | 52.202
20 | 2.169 | 0.04395 | -0.091 | 49.364

## 140. Re 18M Mach 0.10 (2)
BIGFOIL.COM POLAR EXPORT
fx84w218
FX 84-W-218 |  |  |  | Cl Max: | 1.7174 | at alpha= | 20 | deg
XFOIL ncrit=9 |  |  |  | L/D Max: | 163.47 | at alpha= | 5.5 | deg
Re: | 18000000 |  |  | Cd Min: | 0.06455 | at alpha= | 20 | deg
Mach: | 0.1 |  |  | Cl=0 at alpha= | -3.1105 | deg
|  |  |  | @ Cl=0.1, Cd= | 0.0054606
|  |  |  | @ Cl=0.4, Cd= | 0.0052074
|  |  |  | @ Cl=0.6, Cd= | 0.0052111
alpha (deg) | Cl | Cd | Cm | Cl/Cd
-20 | -1.4609 | 0.02679 | -0.1098 | -54.5315
-19.5 | -1.4467 | 0.02427 | -0.1084 | -59.6086
-19 | -1.4262 | 0.02226 | -0.1068 | -64.0701
-18.5 | -1.4038 | 0.02049 | -0.105 | -68.5115
-18 | -1.3811 | 0.01889 | -0.1029 | -73.1128
-17.5 | -1.3589 | 0.01733 | -0.1004 | -78.4132
-17 | -1.3333 | 0.01606 | -0.0979 | -83.0199
-16.5 | -1.304 | 0.01497 | -0.0955 | -87.1075
-16 | -1.2727 | 0.01406 | -0.093 | -90.5192
-15.5 | -1.2423 | 0.01316 | -0.0902 | -94.3997
-15 | -1.2128 | 0.0123 | -0.0871 | -98.6016
-14.5 | -1.1798 | 0.01163 | -0.0842 | -101.4445
-14 | -1.1447 | 0.01104 | -0.0813 | -103.6866
-13.5 | -1.1127 | 0.01047 | -0.0778 | -106.2751
-13 | -1.0815 | 0.00997 | -0.0737 | -108.4754
-12.5 | -1.0502 | 0.00967 | -0.0693 | -108.6039
-12 | -1.0056 | 0.00929 | -0.0674 | -108.2454
-11.5 | -0.9567 | 0.00896 | -0.0661 | -106.7746
-11 | -0.9055 | 0.00867 | -0.0653 | -104.4406
-10.5 | -0.8539 | 0.00836 | -0.0645 | -102.1411
-10 | -0.7996 | 0.0081 | -0.0642 | -98.716
-9.5 | -0.7457 | 0.00783 | -0.0638 | -95.2363
-9 | -0.6896 | 0.0076 | -0.0638 | -90.7368
-8.5 | -0.6337 | 0.00736 | -0.0637 | -86.1005
-8 | -0.577 | 0.00714 | -0.0638 | -80.8123
-7.5 | -0.5192 | 0.00694 | -0.0641 | -74.8127
-7 | -0.4616 | 0.00676 | -0.0644 | -68.284
-6.5 | -0.4031 | 0.00655 | -0.0648 | -61.542
-6 | -0.3446 | 0.00639 | -0.0653 | -53.928
-5.5 | -0.2855 | 0.00622 | -0.0658 | -45.9003
-5 | -0.2261 | 0.00608 | -0.0664 | -37.1875
-4.5 | -0.1667 | 0.00595 | -0.0671 | -28.0168
-4 | -0.1066 | 0.00581 | -0.0678 | -18.3477
-3.5 | -0.0469 | 0.00572 | -0.0685 | -8.1993
-3 | 0.0133 | 0.00559 | -0.0693 | 2.3792
-2.5 | 0.0728 | 0.00551 | -0.0701 | 13.2123
-2 | 0.1334 | 0.0054 | -0.0709 | 24.7037
-1.5 | 0.1931 | 0.00536 | -0.0717 | 36.0261
-1 | 0.2535 | 0.00526 | -0.0726 | 48.1939
-0.5 | 0.3131 | 0.00525 | -0.0734 | 59.6381
0 | 0.373 | 0.00523 | -0.0742 | 71.3193
0.5 | 0.4327 | 0.00518 | -0.075 | 83.5328
1 | 0.4916 | 0.0052 | -0.0757 | 94.5385
1.5 | 0.5506 | 0.00519 | -0.0765 | 106.0886
2.5 | 0.6677 | 0.00524 | -0.0778 | 127.4237
3 | 0.7251 | 0.00531 | -0.0783 | 136.5537
3.5 | 0.7832 | 0.00536 | -0.0788 | 146.1194
4 | 0.8399 | 0.00547 | -0.0792 | 153.5466
4.5 | 0.8949 | 0.00564 | -0.0792 | 158.6702
5 | 0.9482 | 0.00585 | -0.079 | 162.0855
5.5 | 0.9988 | 0.00611 | -0.0782 | 163.4697
6 | 1.0437 | 0.00648 | -0.0765 | 161.0648
6.5 | 1.0876 | 0.00679 | -0.0745 | 160.1767
7 | 1.1131 | 0.00713 | -0.0688 | 156.115
7.5 | 1.1384 | 0.00765 | -0.0635 | 148.8105
8 | 1.1689 | 0.00819 | -0.0595 | 142.7228
8.5 | 1.1977 | 0.00886 | -0.0554 | 135.1806
9 | 1.226 | 0.00963 | -0.0514 | 127.3105
9.5 | 1.258 | 0.01035 | -0.0482 | 121.5459
10 | 1.2801 | 0.01148 | -0.0438 | 111.507
10.5 | 1.305 | 0.01259 | -0.0401 | 103.6537
11 | 1.3288 | 0.01384 | -0.0364 | 96.0116
11.5 | 1.3501 | 0.01528 | -0.0327 | 88.3573
12 | 1.3746 | 0.01667 | -0.0295 | 82.4595
12.5 | 1.3951 | 0.01836 | -0.0262 | 75.9858
13 | 1.4158 | 0.02018 | -0.0232 | 70.1586
13.5 | 1.4351 | 0.02215 | -0.0203 | 64.7901
14 | 1.4548 | 0.02418 | -0.0177 | 60.1654
14.5 | 1.4741 | 0.02619 | -0.015 | 56.2848
15 | 1.5193 | 0.02868 | -0.0182 | 52.9742
15.5 | 1.5513 | 0.03161 | -0.0195 | 49.0762
16 | 1.5933 | 0.03458 | -0.0227 | 46.0758
16.5 | 1.6354 | 0.03752 | -0.0259 | 43.5874
17 | 1.6637 | 0.04097 | -0.0273 | 40.6078
17.5 | 1.6736 | 0.04466 | -0.0259 | 37.4742
18 | 1.6941 | 0.04746 | -0.025 | 35.6953
18.5 | 1.7011 | 0.05151 | -0.0238 | 33.0247
19 | 1.7102 | 0.05548 | -0.0229 | 30.8255
19.5 | 1.713 | 0.06008 | -0.022 | 28.512
20 | 1.7174 | 0.06455 | -0.0213 | 26.6057

## 141. Re 18M Mach 0.25 (1)
BIGFOIL.COM POLAR EXPORT
fx84w218
FX 84-W-218 |  |  |  | Cl Max: | 2.085 | at alpha= | 18 | deg
JavaFoil+Calcfoil stall+Eppler ext transition |  |  |  | L/D Max: | 117.107 | at alpha= | 6.5 | deg
Re: | 18000000 |  |  | Cd Min: | 0.00613 | at alpha= | -1.5 | deg
Mach: | 0.25 |  |  | Cl=0 at alpha= | -3.0539 | deg
|  |  |  | @ Cl=0.1, Cd= | 0.0061639
|  |  |  | @ Cl=0.4, Cd= | 0.0069557
|  |  |  | @ Cl=0.6, Cd= | 0.0073048
alpha (deg) | Cl | Cd | Cm | Cl/Cd
-20 | -1.17 | 0.08725 | -0.035 | -13.408
-19.5 | -1.194 | 0.07755 | -0.036 | -15.398
-19 | -1.216 | 0.06795 | -0.037 | -17.889
-18.5 | -1.233 | 0.05952 | -0.038 | -20.72
-18 | -1.248 | 0.05143 | -0.039 | -24.262
-17.5 | -1.257 | 0.04476 | -0.041 | -28.086
-17 | -1.262 | 0.03894 | -0.042 | -32.413
-16.5 | -1.26 | 0.03411 | -0.043 | -36.932
-16 | -1.252 | 0.03007 | -0.044 | -41.615
-15.5 | -1.239 | 0.02646 | -0.045 | -46.845
-15 | -1.222 | 0.0236 | -0.046 | -51.783
-14.5 | -1.201 | 0.02121 | -0.047 | -56.603
-14 | -1.175 | 0.01909 | -0.048 | -61.55
-13.5 | -1.146 | 0.01729 | -0.049 | -66.298
-13 | -1.113 | 0.01571 | -0.05 | -70.876
-12.5 | -1.077 | 0.01441 | -0.051 | -74.75
-12 | -1.037 | 0.01342 | -0.052 | -77.261
-11.5 | -0.994 | 0.0125 | -0.052 | -79.528
-11 | -0.948 | 0.01171 | -0.053 | -80.977
-10.5 | -0.9 | 0.01096 | -0.054 | -82.096
-10 | -0.85 | 0.01036 | -0.055 | -82.02
-9.5 | -0.797 | 0.00981 | -0.056 | -81.202
-9 | -0.742 | 0.00933 | -0.057 | -79.501
-8.5 | -0.685 | 0.00894 | -0.058 | -76.595
-8 | -0.627 | 0.0086 | -0.059 | -72.87
-7.5 | -0.567 | 0.00829 | -0.059 | -68.435
-7 | -0.506 | 0.00799 | -0.06 | -63.362
-6.5 | -0.445 | 0.00772 | -0.061 | -57.576
-6 | -0.382 | 0.0075 | -0.062 | -50.939
-5.5 | -0.318 | 0.00733 | -0.063 | -43.41
-5 | -0.254 | 0.00652 | -0.064 | -38.937
-4.5 | -0.189 | 0.00644 | -0.065 | -29.357
-4 | -0.124 | 0.00637 | -0.065 | -19.455
-3.5 | -0.058 | 0.00658 | -0.066 | -8.873
-3 | 0.007 | 0.00628 | -0.067 | 1.189
-2.5 | 0.073 | 0.00618 | -0.068 | 11.879
-2 | 0.14 | 0.00614 | -0.068 | 22.861
-1.5 | 0.207 | 0.00613 | -0.069 | 33.728
-1 | 0.273 | 0.00665 | -0.07 | 41.07
-0.5 | 0.34 | 0.0067 | -0.071 | 50.691
0 | 0.401 | 0.00696 | -0.071 | 57.697
0.5 | 0.466 | 0.00706 | -0.072 | 66.002
1 | 0.531 | 0.00716 | -0.073 | 74.127
1.5 | 0.595 | 0.00729 | -0.074 | 81.636
2 | 0.659 | 0.00748 | -0.074 | 88.134
2.5 | 0.723 | 0.00766 | -0.075 | 94.293
3 | 0.786 | 0.0079 | -0.076 | 99.421
3.5 | 0.848 | 0.00819 | -0.076 | 103.557
4 | 0.911 | 0.00845 | -0.077 | 107.847
4.5 | 0.973 | 0.00879 | -0.078 | 110.753
5 | 1.035 | 0.00911 | -0.078 | 113.617
5.5 | 1.096 | 0.0095 | -0.079 | 115.375
6 | 1.156 | 0.00993 | -0.079 | 116.452
6.5 | 1.216 | 0.01039 | -0.08 | 117.107
7 | 1.276 | 0.0109 | -0.081 | 117.054
7.5 | 1.334 | 0.01144 | -0.081 | 116.67
8 | 1.392 | 0.01219 | -0.082 | 114.128
8.5 | 1.448 | 0.01298 | -0.082 | 111.575
9 | 1.503 | 0.01379 | -0.083 | 109.012
9.5 | 1.557 | 0.0146 | -0.084 | 106.641
10 | 1.61 | 0.01546 | -0.084 | 104.15
10.5 | 1.661 | 0.01638 | -0.085 | 101.389
11 | 1.71 | 0.01736 | -0.085 | 98.502
11.5 | 1.757 | 0.01843 | -0.086 | 95.363
12 | 1.802 | 0.01949 | -0.086 | 92.44
12.5 | 1.844 | 0.02064 | -0.087 | 89.374
13 | 1.884 | 0.02196 | -0.087 | 85.819
13.5 | 1.922 | 0.02332 | -0.088 | 82.42
14 | 1.956 | 0.02475 | -0.088 | 78.997
14.5 | 1.985 | 0.02635 | -0.089 | 75.328
15 | 2.011 | 0.02798 | -0.089 | 71.856
15.5 | 2.033 | 0.02983 | -0.09 | 68.16
16 | 2.052 | 0.03167 | -0.09 | 64.791
16.5 | 2.067 | 0.03362 | -0.091 | 61.479
17 | 2.077 | 0.03583 | -0.091 | 57.978
17.5 | 2.083 | 0.0382 | -0.091 | 54.544
18 | 2.085 | 0.0407 | -0.092 | 51.242
18.5 | 2.083 | 0.04336 | -0.092 | 48.041
19 | 2.073 | 0.04616 | -0.092 | 44.904
19.5 | 2.056 | 0.04919 | -0.093 | 41.784
20 | 2.033 | 0.05247 | -0.093 | 38.744

## 142. Re 18M Mach 0.25 (2)
BIGFOIL.COM POLAR EXPORT
fx84w218
FX 84-W-218 |  |  |  | Cl Max: | 1.5449 | at alpha= | 15 | deg
XFOIL ncrit=9 |  |  |  | L/D Max: | 164.256 | at alpha= | 5.5 | deg
Re: | 18000000 |  |  | Cd Min: | 0.03807 | at alpha= | -20 | deg
Mach: | 0.25 |  |  | Cl=0 at alpha= | -3.1166 | deg
|  |  |  | @ Cl=0.1, Cd= | 0.0055345
|  |  |  | @ Cl=0.4, Cd= | 0.0052715
|  |  |  | @ Cl=0.6, Cd= | 0.0052451
alpha (deg) | Cl | Cd | Cm | Cl/Cd
-20 | -1.4119 | 0.03807 | -0.1244 | -37.0869
-19.5 | -1.4072 | 0.0339 | -0.1242 | -41.5103
-19 | -1.3982 | 0.03022 | -0.1235 | -46.2674
-18.5 | -1.3887 | 0.02689 | -0.1221 | -51.6437
-18 | -1.369 | 0.02439 | -0.1204 | -56.1296
-17.5 | -1.3462 | 0.02222 | -0.1184 | -60.5851
-17 | -1.3221 | 0.02031 | -0.116 | -65.096
-16.5 | -1.3008 | 0.0184 | -0.1132 | -70.6957
-16 | -1.2773 | 0.01676 | -0.11 | -76.2112
-15.5 | -1.2465 | 0.0155 | -0.1071 | -80.4194
-15 | -1.2138 | 0.01441 | -0.1041 | -84.2332
-14.5 | -1.1824 | 0.01337 | -0.1007 | -88.4368
-14 | -1.1501 | 0.01241 | -0.0971 | -92.6753
-13.5 | -1.114 | 0.01168 | -0.0938 | -95.3767
-13 | -1.0785 | 0.01098 | -0.0902 | -98.224
-12.5 | -1.0435 | 0.01035 | -0.0863 | -100.8213
-12 | -1.0076 | 0.00985 | -0.0822 | -102.2944
-11.5 | -0.9776 | 0.00945 | -0.0767 | -103.4497
-11 | -0.9313 | 0.00909 | -0.074 | -102.4532
-10.5 | -0.879 | 0.00877 | -0.0724 | -100.2281
-10 | -0.8259 | 0.00841 | -0.071 | -98.2045
-9.5 | -0.7699 | 0.00816 | -0.0701 | -94.3505
-9 | -0.7134 | 0.00784 | -0.0693 | -90.9949
-8.5 | -0.6555 | 0.00761 | -0.0688 | -86.1367
-8 | -0.5967 | 0.00736 | -0.0685 | -81.0734
-7.5 | -0.5376 | 0.00712 | -0.0683 | -75.5056
-7 | -0.4779 | 0.00691 | -0.0683 | -69.1606
-6.5 | -0.4172 | 0.00669 | -0.0685 | -62.3617
-6 | -0.3565 | 0.00653 | -0.0687 | -54.5942
-5.5 | -0.2952 | 0.00633 | -0.069 | -46.6351
-5 | -0.2336 | 0.00619 | -0.0695 | -37.7383
-4.5 | -0.172 | 0.00604 | -0.0699 | -28.4768
-4 | -0.1099 | 0.00589 | -0.0706 | -18.6587
-3.5 | -0.048 | 0.00579 | -0.0712 | -8.2902
-3 | 0.0146 | 0.00567 | -0.0719 | 2.575
-2.5 | 0.0763 | 0.00558 | -0.0725 | 13.6738
-2 | 0.1388 | 0.00546 | -0.0734 | 25.4212
-1.5 | 0.2007 | 0.00542 | -0.0741 | 37.0295
-1 | 0.2631 | 0.00534 | -0.0749 | 49.2697
-0.5 | 0.325 | 0.0053 | -0.0757 | 61.3208
0 | 0.3869 | 0.00528 | -0.0765 | 73.2765
0.5 | 0.4487 | 0.00524 | -0.0772 | 85.6298
1 | 0.5095 | 0.00526 | -0.0779 | 96.8631
1.5 | 0.5702 | 0.00525 | -0.0785 | 108.6095
2 | 0.6314 | 0.00524 | -0.0792 | 120.4962
2.5 | 0.6911 | 0.00532 | -0.0796 | 129.906
3 | 0.7503 | 0.00538 | -0.08 | 139.461
3.5 | 0.8099 | 0.00544 | -0.0803 | 148.8787
4 | 0.8677 | 0.00557 | -0.0804 | 155.781
4.5 | 0.9234 | 0.00576 | -0.0801 | 160.3125
5 | 0.9776 | 0.00597 | -0.0795 | 163.7521
5.5 | 1.0266 | 0.00625 | -0.0779 | 164.256
6 | 1.069 | 0.00657 | -0.075 | 162.7093
6.5 | 1.091 | 0.00697 | -0.0682 | 156.528
7 | 1.1187 | 0.00754 | -0.063 | 148.3687
7.5 | 1.1504 | 0.00812 | -0.0587 | 141.6749
8 | 1.1779 | 0.0089 | -0.054 | 132.3483
8.5 | 1.2086 | 0.00971 | -0.05 | 124.4696
9 | 1.2365 | 0.01067 | -0.0459 | 115.8857
9.5 | 1.2652 | 0.0117 | -0.042 | 108.1368
10 | 1.2904 | 0.01295 | -0.0379 | 99.6448
10.5 | 1.3146 | 0.01431 | -0.034 | 91.8658
11 | 1.3398 | 0.01575 | -0.0304 | 85.0667
11.5 | 1.3589 | 0.01758 | -0.0264 | 77.2981
12 | 1.376 | 0.01963 | -0.0225 | 70.0968
12.5 | 1.3932 | 0.02184 | -0.0189 | 63.7912
13 | 1.4121 | 0.0241 | -0.0158 | 58.5934
13.5 | 1.4297 | 0.02655 | -0.0129 | 53.8493
14 | 1.449 | 0.02897 | -0.0103 | 50.0173
14.5 | 1.4657 | 0.03125 | -0.0071 | 46.9024
15 | 1.5449 | 0.03519 | -0.0181 | 43.9017

## 143. Re 18M Mach 0.50 (1)
BIGFOIL.COM POLAR EXPORT
fx84w218
FX 84-W-218 |  |  |  | Cl Max: | 1.84 | at alpha= | 12 | deg
JavaFoil+Calcfoil stall+Eppler ext transition |  |  |  | L/D Max: | 102.168 | at alpha= | 5 | deg
Re: | 18000000 |  |  | Cd Min: | 0.00694 | at alpha= | -1.5 | deg
Mach: | 0.5 |  |  | Cl=0 at alpha= | -3.0548 | deg
|  |  |  | @ Cl=0.1, Cd= | 0.0070028
|  |  |  | @ Cl=0.4, Cd= | 0.0073588
|  |  |  | @ Cl=0.6, Cd= | 0.0078694
alpha (deg) | Cl | Cd | Cm | Cl/Cd
-20 | -0.983 | 0.20874 | -0.031 | -4.709
-19.5 | -0.953 | 0.20283 | -0.031 | -4.7
-19 | -0.924 | 0.19854 | -0.031 | -4.655
-18.5 | -0.895 | 0.19541 | -0.031 | -4.58
-18 | -0.865 | 0.18157 | -0.031 | -4.766
-17.5 | -0.839 | 0.16261 | -0.032 | -5.159
-17 | -0.809 | 0.15856 | -0.032 | -5.101
-16.5 | -0.779 | 0.1542 | -0.032 | -5.054
-16 | -0.75 | 0.15059 | -0.032 | -4.979
-15.5 | -0.723 | 0.13487 | -0.033 | -5.361
-15 | -0.695 | 0.11768 | -0.033 | -5.905
-14.5 | -0.664 | 0.11447 | -0.033 | -5.802
-14 | -0.641 | 0.09877 | -0.036 | -6.49
-13.5 | -0.618 | 0.08586 | -0.039 | -7.2
-13 | -0.604 | 0.06522 | -0.044 | -9.267
-12.5 | -0.564 | 0.07403 | -0.042 | -7.621
-12 | -0.551 | 0.05519 | -0.047 | -9.982
-11.5 | -0.747 | 0.03532 | -0.053 | -21.159
-11 | -0.853 | 0.02186 | -0.057 | -39.046
-10.5 | -0.867 | 0.01813 | -0.059 | -47.816
-10 | -0.852 | 0.01581 | -0.06 | -53.882
-9.5 | -0.82 | 0.01411 | -0.061 | -58.133
-9 | -0.777 | 0.01272 | -0.062 | -61.072
-8.5 | -0.727 | 0.0116 | -0.064 | -62.71
-8 | -0.672 | 0.01078 | -0.065 | -62.328
-7.5 | -0.613 | 0.01017 | -0.066 | -60.248
-7 | -0.55 | 0.00959 | -0.067 | -57.38
-6.5 | -0.486 | 0.00887 | -0.068 | -54.725
-6 | -0.419 | 0.00846 | -0.069 | -49.506
-5.5 | -0.35 | 0.0081 | -0.07 | -43.222
-5 | -0.28 | 0.00779 | -0.071 | -35.983
-4.5 | -0.209 | 0.00803 | -0.072 | -26.05
-4 | -0.137 | 0.00787 | -0.073 | -17.467
-3.5 | -0.065 | 0.0077 | -0.073 | -8.413
-3 | 0.008 | 0.00761 | -0.074 | 1.091
-2.5 | 0.082 | 0.00701 | -0.075 | 11.679
-2 | 0.157 | 0.00698 | -0.076 | 22.44
-1.5 | 0.231 | 0.00694 | -0.077 | 33.255
-1 | 0.305 | 0.00726 | -0.078 | 42.04
-0.5 | 0.379 | 0.00732 | -0.078 | 51.802
0 | 0.444 | 0.00744 | -0.079 | 59.693
0.5 | 0.516 | 0.00766 | -0.08 | 67.383
1 | 0.587 | 0.00782 | -0.081 | 75.049
1.5 | 0.658 | 0.00809 | -0.082 | 81.328
2 | 0.728 | 0.00836 | -0.082 | 87.13
2.5 | 0.798 | 0.00881 | -0.083 | 90.589
3 | 0.867 | 0.00923 | -0.084 | 93.994
3.5 | 0.936 | 0.00969 | -0.084 | 96.636
4 | 1.004 | 0.0101 | -0.085 | 99.494
4.5 | 1.072 | 0.01062 | -0.086 | 100.951
5 | 1.139 | 0.01115 | -0.087 | 102.168
5.5 | 1.205 | 0.01182 | -0.087 | 101.96
6 | 1.27 | 0.01251 | -0.088 | 101.517
6.5 | 1.334 | 0.01329 | -0.089 | 100.409
7 | 1.397 | 0.01413 | -0.089 | 98.917
7.5 | 1.459 | 0.01514 | -0.09 | 96.382
8 | 1.518 | 0.01648 | -0.09 | 92.11
8.5 | 1.575 | 0.01788 | -0.091 | 88.095
9 | 1.629 | 0.01931 | -0.092 | 84.383
9.5 | 1.68 | 0.02083 | -0.092 | 80.638
10 | 1.726 | 0.02254 | -0.093 | 76.558
10.5 | 1.768 | 0.02441 | -0.093 | 72.424
11 | 1.802 | 0.02649 | -0.094 | 68.027
11.5 | 1.829 | 0.02872 | -0.094 | 63.668
12 | 1.84 | 0.03153 | -0.095 | 58.344
12.5 | 1.834 | 0.03472 | -0.095 | 52.819
13 | 1.802 | 0.03866 | -0.095 | 46.6
13.5 | 1.723 | 0.04353 | -0.095 | 39.567
14 | 1.454 | 0.0505 | -0.095 | 28.784
14.5 | 1.158 | 0.05519 | -0.095 | 20.984
15 | 1.181 | 0.06319 | -0.095 | 18.69
15.5 | 1.203 | 0.0726 | -0.095 | 16.567
16 | 1.186 | 0.10916 | -0.088 | 10.867
16.5 | 1.164 | 0.15131 | -0.078 | 7.694
17 | 1.211 | 0.14738 | -0.083 | 8.217

## 144. Re 18M Mach 0.50 (2)
BIGFOIL.COM POLAR EXPORT
fx84w218
FX 84-W-218 |  |  |  | Cl Max: | 1.5054 | at alpha= | 20 | deg
XFOIL ncrit=9 |  |  |  | L/D Max: | 150.805 | at alpha= | 3.5 | deg
Re: | 18000000 |  |  | Cd Min: | 0.12827 | at alpha= | 20 | deg
Mach: | 0.5 |  |  | Cl=0 at alpha= | -3.1456 | deg
|  |  |  | @ Cl=0.1, Cd= | 0.0059025
|  |  |  | @ Cl=0.4, Cd= | 0.0056067
|  |  |  | @ Cl=0.6, Cd= | 0.0055766
alpha (deg) | Cl | Cd | Cm | Cl/Cd
-19 | -0.8277 | 0.11383 | -0.1119 | -7.2714
-18.5 | -0.8657 | 0.10208 | -0.1217 | -8.4806
-18 | -0.9033 | 0.09089 | -0.1309 | -9.9384
-17.5 | -0.9397 | 0.08035 | -0.1391 | -11.6951
-17 | -0.9754 | 0.07041 | -0.1462 | -13.8531
-16.5 | -1.0113 | 0.06087 | -0.1525 | -16.6141
-16 | -1.0449 | 0.052 | -0.1574 | -20.0942
-15.5 | -1.0772 | 0.04382 | -0.1608 | -24.5824
-15 | -1.1067 | 0.0364 | -0.1624 | -30.4038
-14.5 | -1.1296 | 0.03003 | -0.1619 | -37.6157
-14 | -1.1393 | 0.02504 | -0.159 | -45.4992
-13.5 | -1.1314 | 0.0213 | -0.1548 | -53.1174
-13 | -1.1069 | 0.01865 | -0.1499 | -59.3512
-12.5 | -1.0709 | 0.0167 | -0.1448 | -64.1257
-12 | -1.0295 | 0.01508 | -0.1397 | -68.2692
-11.5 | -0.9885 | 0.01367 | -0.1344 | -72.3116
-11 | -0.9425 | 0.0125 | -0.1293 | -75.4
-10.5 | -0.8945 | 0.01153 | -0.1243 | -77.5802
-10 | -0.8492 | 0.01063 | -0.1189 | -79.8871
-9.5 | -0.7988 | 0.00992 | -0.114 | -80.5242
-9 | -0.7527 | 0.00926 | -0.1085 | -81.2851
-8.5 | -0.7059 | 0.00873 | -0.1028 | -80.8591
-8 | -0.6651 | 0.00837 | -0.096 | -79.4624
-7.5 | -0.6036 | 0.00805 | -0.0927 | -74.9814
-7 | -0.5382 | 0.00773 | -0.0902 | -69.6248
-6.5 | -0.4718 | 0.00746 | -0.0882 | -63.244
-6 | -0.4032 | 0.00717 | -0.0867 | -56.2343
-5 | -0.2637 | 0.00672 | -0.0847 | -39.2411
-4.5 | -0.1927 | 0.00652 | -0.0842 | -29.5552
-4 | -0.1222 | 0.00635 | -0.0838 | -19.2441
-3.5 | -0.0504 | 0.00617 | -0.0838 | -8.1686
-3 | 0.0207 | 0.00608 | -0.0838 | 3.4046
-2.5 | 0.0924 | 0.00591 | -0.0841 | 15.6345
-2 | 0.163 | 0.00584 | -0.0842 | 27.911
-1.5 | 0.2349 | 0.00572 | -0.0847 | 41.0664
-1 | 0.3052 | 0.00568 | -0.0849 | 53.7324
-0.5 | 0.3774 | 0.00561 | -0.0856 | 67.2727
0 | 0.4469 | 0.0056 | -0.0858 | 79.8036
0.5 | 0.5175 | 0.00557 | -0.0862 | 92.9084
1 | 0.5863 | 0.00556 | -0.0863 | 105.4496
1.5 | 0.6525 | 0.00564 | -0.0859 | 115.6915
2 | 0.7199 | 0.00566 | -0.0856 | 127.1908
2.5 | 0.7843 | 0.00573 | -0.0849 | 136.8761
3 | 0.8445 | 0.00586 | -0.0832 | 144.1126
3.5 | 0.8988 | 0.00596 | -0.0804 | 150.8054
4 | 0.9339 | 0.00627 | -0.0741 | 148.9474
4.5 | 0.9759 | 0.00671 | -0.0693 | 145.4396
5 | 1.0206 | 0.00719 | -0.0652 | 141.9471
5.5 | 1.0616 | 0.00785 | -0.0607 | 135.2357
6 | 1.098 | 0.00871 | -0.0556 | 126.062
6.5 | 1.1328 | 0.00972 | -0.0505 | 116.5432
7 | 1.1617 | 0.01101 | -0.0449 | 105.5132
7.5 | 1.1836 | 0.01266 | -0.0388 | 93.4913
8 | 1.2105 | 0.01431 | -0.0336 | 84.5912
8.5 | 1.238 | 0.01609 | -0.0287 | 76.9422
9 | 1.2616 | 0.01815 | -0.0237 | 69.5096
9.5 | 1.2852 | 0.02039 | -0.0191 | 63.0309
10 | 1.308 | 0.02284 | -0.0147 | 57.268
10.5 | 1.326 | 0.02562 | -0.0103 | 51.7564
11 | 1.3453 | 0.02856 | -0.0064 | 47.1043
11.5 | 1.362 | 0.0318 | -0.0027 | 42.8302
12 | 1.3767 | 0.03532 | 0.0008 | 38.9779
12.5 | 1.3877 | 0.03926 | 0.0039 | 35.3464
13 | 1.3959 | 0.0436 | 0.0067 | 32.0161
13.5 | 1.403 | 0.04822 | 0.009 | 29.0958
14 | 1.4131 | 0.05285 | 0.0109 | 26.7379
14.5 | 1.4221 | 0.05768 | 0.0125 | 24.655
15 | 1.4545 | 0.06355 | 0.0088 | 22.8875
15.5 | 1.4669 | 0.06941 | 0.0083 | 21.1338
16 | 1.4847 | 0.07568 | 0.0063 | 19.6181
16.5 | 1.5013 | 0.08241 | 0.0038 | 18.2174
17 | 1.4778 | 0.08663 | 0.0103 | 17.0588
17.5 | 1.4799 | 0.09302 | 0.01 | 15.9095
18 | 1.485 | 0.09969 | 0.0087 | 14.8962
18.5 | 1.4899 | 0.1066 | 0.0069 | 13.9765
19 | 1.4948 | 0.11374 | 0.0046 | 13.1423
19.5 | 1.502 | 0.12077 | 0.0022 | 12.4369
20 | 1.5054 | 0.12827 | -0.0008 | 11.7362

## 145. Re 20M Mach 0.00 (1)
BIGFOIL.COM POLAR EXPORT
fx84w218
FX 84-W-218 |  |  |  | Cl Max: | 2.187 | at alpha= | 20 | deg
JavaFoil+Calcfoil stall+Eppler ext transition |  |  |  | L/D Max: | 122.422 | at alpha= | 7 | deg
Re: | 20000000 |  |  | Cd Min: | 0.00596 | at alpha= | -2 | deg
Mach: | 0 |  |  | Cl=0 at alpha= | -3.0547 | deg
|  |  |  | @ Cl=0.1, Cd= | 0.0061594
|  |  |  | @ Cl=0.4, Cd= | 0.0068486
|  |  |  | @ Cl=0.6, Cd= | 0.0071432
alpha (deg) | Cl | Cd | Cm | Cl/Cd
-20 | -1.414 | 0.05054 | -0.037 | -27.985
-19.5 | -1.413 | 0.04538 | -0.037 | -31.129
-19 | -1.408 | 0.04057 | -0.038 | -34.71
-18.5 | -1.401 | 0.03638 | -0.039 | -38.507
-18 | -1.391 | 0.03283 | -0.04 | -42.359
-17.5 | -1.378 | 0.02942 | -0.041 | -46.833
-17 | -1.362 | 0.02661 | -0.042 | -51.172
-16.5 | -1.341 | 0.02418 | -0.043 | -55.461
-16 | -1.317 | 0.02203 | -0.044 | -59.776
-15.5 | -1.29 | 0.02007 | -0.044 | -64.261
-15 | -1.26 | 0.01834 | -0.045 | -68.712
-14.5 | -1.228 | 0.01686 | -0.046 | -72.841
-14 | -1.194 | 0.01555 | -0.047 | -76.769
-13.5 | -1.157 | 0.01437 | -0.048 | -80.461
-13 | -1.117 | 0.0133 | -0.049 | -84
-12.5 | -1.075 | 0.01243 | -0.049 | -86.493
-12 | -1.031 | 0.01171 | -0.05 | -88.019
-11.5 | -0.985 | 0.01104 | -0.051 | -89.165
-11 | -0.936 | 0.01046 | -0.052 | -89.508
-10.5 | -0.886 | 0.00992 | -0.053 | -89.351
-10 | -0.835 | 0.00946 | -0.054 | -88.257
-9.5 | -0.781 | 0.00904 | -0.054 | -86.47
-9 | -0.726 | 0.00866 | -0.055 | -83.814
-8.5 | -0.67 | 0.00833 | -0.056 | -80.407
-8 | -0.612 | 0.00806 | -0.057 | -75.916
-7.5 | -0.553 | 0.00781 | -0.058 | -70.796
-7 | -0.493 | 0.00758 | -0.059 | -65.084
-6.5 | -0.433 | 0.00737 | -0.059 | -58.738
-6 | -0.371 | 0.00653 | -0.06 | -56.827
-5.5 | -0.309 | 0.00642 | -0.061 | -48.187
-5 | -0.247 | 0.0063 | -0.062 | -39.122
-4.5 | -0.184 | 0.00654 | -0.063 | -28.043
-4 | -0.12 | 0.00644 | -0.063 | -18.666
-3.5 | -0.057 | 0.00639 | -0.064 | -8.851
-3 | 0.007 | 0.00634 | -0.065 | 1.14
-2.5 | 0.071 | 0.00632 | -0.066 | 11.255
-2 | 0.136 | 0.00596 | -0.066 | 22.791
-1.5 | 0.2 | 0.00598 | -0.067 | 33.501
-1 | 0.265 | 0.006 | -0.068 | 44.119
-0.5 | 0.329 | 0.00619 | -0.069 | 53.157
0 | 0.389 | 0.00684 | -0.069 | 56.94
0.5 | 0.453 | 0.00689 | -0.07 | 65.691
1 | 0.515 | 0.00699 | -0.071 | 73.776
1.5 | 0.578 | 0.00709 | -0.071 | 81.495
2 | 0.64 | 0.00724 | -0.072 | 88.376
2.5 | 0.702 | 0.00745 | -0.073 | 94.192
3 | 0.763 | 0.00769 | -0.073 | 99.262
3.5 | 0.825 | 0.00784 | -0.074 | 105.162
4 | 0.886 | 0.00811 | -0.075 | 109.231
4.5 | 0.946 | 0.00839 | -0.075 | 112.794
5 | 1.006 | 0.00864 | -0.076 | 116.393
5.5 | 1.066 | 0.00899 | -0.077 | 118.506
6 | 1.125 | 0.00932 | -0.077 | 120.671
6.5 | 1.183 | 0.00973 | -0.078 | 121.568
7 | 1.242 | 0.01014 | -0.078 | 122.422
7.5 | 1.299 | 0.01069 | -0.079 | 121.479
8 | 1.355 | 0.01131 | -0.08 | 119.819
8.5 | 1.411 | 0.01198 | -0.08 | 117.818
9 | 1.466 | 0.01261 | -0.081 | 116.179
9.5 | 1.519 | 0.01328 | -0.081 | 114.432
10 | 1.572 | 0.014 | -0.082 | 112.235
10.5 | 1.623 | 0.01475 | -0.082 | 110.037
11 | 1.673 | 0.01554 | -0.083 | 107.621
11.5 | 1.721 | 0.01643 | -0.084 | 104.774
12 | 1.768 | 0.01729 | -0.084 | 102.247
12.5 | 1.812 | 0.01823 | -0.085 | 99.39
13 | 1.855 | 0.01928 | -0.085 | 96.232
13.5 | 1.896 | 0.02036 | -0.086 | 93.116
14 | 1.935 | 0.02151 | -0.086 | 89.977
14.5 | 1.97 | 0.02275 | -0.087 | 86.63
15 | 2.004 | 0.02414 | -0.087 | 82.998
15.5 | 2.035 | 0.02549 | -0.087 | 79.829
16 | 2.063 | 0.02689 | -0.088 | 76.715
16.5 | 2.089 | 0.02837 | -0.088 | 73.631
17 | 2.112 | 0.03001 | -0.089 | 70.392
17.5 | 2.133 | 0.03176 | -0.089 | 67.151
18 | 2.151 | 0.0336 | -0.09 | 64.014
18.5 | 2.166 | 0.03554 | -0.09 | 60.959
19 | 2.177 | 0.03755 | -0.09 | 57.969
19.5 | 2.184 | 0.03965 | -0.091 | 55.065
20 | 2.187 | 0.04193 | -0.091 | 52.163

## 146. Re 20M Mach 0.00 (2)
BIGFOIL.COM POLAR EXPORT
fx84w218
FX 84-W-218 |  |  |  | Cl Max: | 1.7373 | at alpha= | 20 | deg
XFOIL ncrit=9 |  |  |  | L/D Max: | 161.382 | at alpha= | 6 | deg
Re: | 20000000 |  |  | Cd Min: | 0.06111 | at alpha= | 20 | deg
Mach: | 0 |  |  | Cl=0 at alpha= | -3.1057 | deg
|  |  |  | @ Cl=0.1, Cd= | 0.005413
|  |  |  | @ Cl=0.4, Cd= | 0.005195
|  |  |  | @ Cl=0.6, Cd= | 0.0051981
alpha (deg) | Cl | Cd | Cm | Cl/Cd
-20 | -1.4781 | 0.02445 | -0.1061 | -60.454
-19.5 | -1.4612 | 0.02232 | -0.1045 | -65.4659
-19 | -1.4391 | 0.02057 | -0.1028 | -69.9611
-18.5 | -1.415 | 0.01907 | -0.1009 | -74.2003
-18 | -1.3899 | 0.01767 | -0.0989 | -78.6587
-17.5 | -1.3671 | 0.0163 | -0.0964 | -83.8712
-17 | -1.3408 | 0.01513 | -0.0938 | -88.6186
-16.5 | -1.3114 | 0.01416 | -0.0914 | -92.613
-16 | -1.28 | 0.01333 | -0.0889 | -96.024
-15.5 | -1.2485 | 0.01254 | -0.0863 | -99.5614
-15 | -1.2188 | 0.01178 | -0.0831 | -103.4635
-14.5 | -1.1864 | 0.01114 | -0.0801 | -106.4991
-14 | -1.1518 | 0.01063 | -0.0772 | -108.3537
-13.5 | -1.1206 | 0.01013 | -0.0735 | -110.6219
-13 | -1.0942 | 0.00971 | -0.0684 | -112.688
-12.5 | -1.0513 | 0.00941 | -0.0663 | -111.7216
-12 | -1.0043 | 0.00907 | -0.065 | -110.7277
-11.5 | -0.9551 | 0.00874 | -0.064 | -109.2792
-11 | -0.9033 | 0.00848 | -0.0634 | -106.5212
-10.5 | -0.8513 | 0.00817 | -0.0629 | -104.1983
-10 | -0.7971 | 0.00793 | -0.0627 | -100.517
-9.5 | -0.743 | 0.00767 | -0.0625 | -96.8709
-9 | -0.687 | 0.00745 | -0.0625 | -92.2148
-8.5 | -0.6314 | 0.00723 | -0.0626 | -87.3306
-8 | -0.5745 | 0.00701 | -0.0629 | -81.9544
-7.5 | -0.5173 | 0.00683 | -0.0632 | -75.7394
-7 | -0.4597 | 0.00663 | -0.0636 | -69.3363
-6.5 | -0.4017 | 0.00645 | -0.064 | -62.2791
-6 | -0.3434 | 0.00629 | -0.0645 | -54.5946
-5.5 | -0.2844 | 0.00612 | -0.0652 | -46.4706
-5 | -0.2256 | 0.006 | -0.0658 | -37.6
-4.5 | -0.1661 | 0.00585 | -0.0665 | -28.3932
-4 | -0.1067 | 0.00575 | -0.0672 | -18.5565
-3.5 | -0.047 | 0.00563 | -0.068 | -8.3481
-3 | 0.0126 | 0.00555 | -0.0688 | 2.2703
-2.5 | 0.0725 | 0.00545 | -0.0696 | 13.3028
-2 | 0.132 | 0.00537 | -0.0704 | 24.581
-1.5 | 0.1919 | 0.00529 | -0.0713 | 36.276
-1 | 0.2514 | 0.00526 | -0.0721 | 47.7947
-0.5 | 0.3115 | 0.0052 | -0.073 | 59.9038
0 | 0.3705 | 0.00519 | -0.0738 | 71.3873
0.5 | 0.4295 | 0.0052 | -0.0746 | 82.5962
1 | 0.4889 | 0.00516 | -0.0754 | 94.7481
1.5 | 0.5474 | 0.00518 | -0.0761 | 105.6757
2 | 0.6055 | 0.0052 | -0.0768 | 116.4423
2.5 | 0.664 | 0.00521 | -0.0775 | 127.4472
3 | 0.7216 | 0.00528 | -0.0781 | 136.6667
3.5 | 0.778 | 0.00538 | -0.0785 | 144.6097
4 | 0.8345 | 0.00549 | -0.0789 | 152.0036
4.5 | 0.8903 | 0.00562 | -0.0792 | 158.4164
5 | 0.9418 | 0.00587 | -0.0787 | 160.4429
5.5 | 0.9915 | 0.00615 | -0.0779 | 161.2195
6 | 1.0393 | 0.00644 | -0.0767 | 161.382
6.5 | 1.0848 | 0.00673 | -0.0751 | 161.1887
7 | 1.1158 | 0.00703 | -0.0707 | 158.7198
7.5 | 1.1397 | 0.00753 | -0.0651 | 151.3546
8.5 | 1.1997 | 0.00863 | -0.057 | 139.0151
9 | 1.2299 | 0.00929 | -0.0534 | 132.3897
9.5 | 1.2581 | 0.0101 | -0.0496 | 124.5644
10 | 1.2836 | 0.01105 | -0.0457 | 116.1629
10.5 | 1.3075 | 0.01214 | -0.0418 | 107.7018
11 | 1.3313 | 0.01334 | -0.0381 | 99.7976
11.5 | 1.3513 | 0.01474 | -0.0342 | 91.6757
12 | 1.3759 | 0.01609 | -0.0311 | 85.5127
12.5 | 1.395 | 0.0178 | -0.0276 | 78.3708
13 | 1.4164 | 0.01949 | -0.0247 | 72.6732
13.5 | 1.4421 | 0.02104 | -0.0223 | 68.5409
14 | 1.4649 | 0.02283 | -0.02 | 64.1656
14.5 | 1.4828 | 0.02498 | -0.0173 | 59.3595
15 | 1.5153 | 0.02718 | -0.0178 | 55.7506
15.5 | 1.5946 | 0.03005 | -0.0282 | 53.0649
16 | 1.5857 | 0.03242 | -0.0209 | 48.9112
16.5 | 1.6242 | 0.0356 | -0.024 | 45.6236
17 | 1.6651 | 0.03829 | -0.0267 | 43.4866
17.5 | 1.6903 | 0.04195 | -0.0282 | 40.2932
18 | 1.703 | 0.0454 | -0.027 | 37.511
18.5 | 1.7163 | 0.04885 | -0.026 | 35.1341
19 | 1.7267 | 0.0525 | -0.025 | 32.8895
19.5 | 1.7347 | 0.05654 | -0.0242 | 30.6809
20 | 1.7373 | 0.06111 | -0.0234 | 28.4291

## 147. Re 20M Mach 0.10 (1)
BIGFOIL.COM POLAR EXPORT
fx84w218
FX 84-W-218 |  |  |  | Cl Max: | 2.171 | at alpha= | 19.5 | deg
JavaFoil+Calcfoil stall+Eppler ext transition |  |  |  | L/D Max: | 121.613 | at alpha= | 7 | deg
Re: | 20000000 |  |  | Cd Min: | 0.00598 | at alpha= | -1 | deg
Mach: | 0.1 |  |  | Cl=0 at alpha= | -3.0547 | deg
|  |  |  | @ Cl=0.1, Cd= | 0.0061551
|  |  |  | @ Cl=0.4, Cd= | 0.0068384
|  |  |  | @ Cl=0.6, Cd= | 0.0071768
alpha (deg) | Cl | Cd | Cm | Cl/Cd
-20 | -1.388 | 0.05414 | -0.036 | -25.635
-19.5 | -1.389 | 0.04844 | -0.037 | -28.675
-19 | -1.388 | 0.04312 | -0.038 | -32.182
-18.5 | -1.384 | 0.03848 | -0.039 | -35.957
-18 | -1.376 | 0.03457 | -0.04 | -39.791
-17.5 | -1.365 | 0.03113 | -0.041 | -43.841
-17 | -1.351 | 0.0279 | -0.042 | -48.444
-16.5 | -1.333 | 0.02516 | -0.043 | -52.983
-16 | -1.311 | 0.02276 | -0.044 | -57.585
-15.5 | -1.285 | 0.02067 | -0.045 | -62.185
-15 | -1.257 | 0.01894 | -0.045 | -66.369
-14.5 | -1.226 | 0.01738 | -0.046 | -70.55
-14 | -1.192 | 0.01596 | -0.047 | -74.715
-13.5 | -1.156 | 0.01471 | -0.048 | -78.622
-13 | -1.118 | 0.01359 | -0.049 | -82.256
-12.5 | -1.076 | 0.01268 | -0.05 | -84.9
-12 | -1.033 | 0.0119 | -0.051 | -86.797
-11.5 | -0.987 | 0.01119 | -0.051 | -88.164
-11 | -0.939 | 0.01059 | -0.052 | -88.659
-10.5 | -0.889 | 0.01006 | -0.053 | -88.311
-10 | -0.837 | 0.00958 | -0.054 | -87.36
-9.5 | -0.784 | 0.00911 | -0.055 | -86.051
-9 | -0.729 | 0.00872 | -0.056 | -83.53
-8.5 | -0.672 | 0.00841 | -0.056 | -79.865
-8 | -0.614 | 0.00814 | -0.057 | -75.501
-7.5 | -0.555 | 0.00788 | -0.058 | -70.505
-7 | -0.495 | 0.00764 | -0.059 | -64.825
-6.5 | -0.435 | 0.00742 | -0.06 | -58.549
-6 | -0.373 | 0.00623 | -0.061 | -59.84
-5.5 | -0.311 | 0.00644 | -0.061 | -48.232
-5 | -0.248 | 0.00634 | -0.062 | -39.047
-4.5 | -0.184 | 0.00656 | -0.063 | -28.098
-4 | -0.121 | 0.0065 | -0.064 | -18.592
-3.5 | -0.057 | 0.00644 | -0.064 | -8.821
-3 | 0.007 | 0.0064 | -0.065 | 1.137
-2.5 | 0.072 | 0.00628 | -0.066 | 11.392
-2 | 0.137 | 0.00599 | -0.067 | 22.79
-1.5 | 0.201 | 0.006 | -0.067 | 33.51
-1 | 0.266 | 0.00598 | -0.068 | 44.43
-0.5 | 0.33 | 0.00622 | -0.069 | 53.093
0 | 0.391 | 0.00683 | -0.07 | 57.242
0.5 | 0.455 | 0.00689 | -0.07 | 65.952
1 | 0.518 | 0.00703 | -0.071 | 73.636
1.5 | 0.581 | 0.00714 | -0.072 | 81.291
2 | 0.643 | 0.00726 | -0.072 | 88.557
2.5 | 0.705 | 0.00751 | -0.073 | 93.913
3 | 0.767 | 0.00772 | -0.074 | 99.353
3.5 | 0.828 | 0.00791 | -0.074 | 104.735
4 | 0.89 | 0.00814 | -0.075 | 109.273
4.5 | 0.95 | 0.00843 | -0.076 | 112.709
5 | 1.011 | 0.00869 | -0.076 | 116.249
5.5 | 1.07 | 0.00905 | -0.077 | 118.288
6 | 1.13 | 0.00941 | -0.078 | 120.083
6.5 | 1.189 | 0.00984 | -0.078 | 120.808
7 | 1.247 | 0.01025 | -0.079 | 121.613
7.5 | 1.305 | 0.01082 | -0.079 | 120.577
8 | 1.361 | 0.01146 | -0.08 | 118.748
8.5 | 1.417 | 0.01211 | -0.081 | 116.975
9 | 1.471 | 0.01278 | -0.081 | 115.093
9.5 | 1.525 | 0.01344 | -0.082 | 113.512
10 | 1.578 | 0.0142 | -0.082 | 111.073
10.5 | 1.629 | 0.01495 | -0.083 | 108.975
11 | 1.679 | 0.01578 | -0.083 | 106.375
11.5 | 1.727 | 0.01668 | -0.084 | 103.523
12 | 1.773 | 0.01756 | -0.084 | 101.004
12.5 | 1.818 | 0.01855 | -0.085 | 98.008
13 | 1.86 | 0.01962 | -0.085 | 94.828
13.5 | 1.901 | 0.02072 | -0.086 | 91.732
14 | 1.939 | 0.02192 | -0.086 | 88.444
14.5 | 1.974 | 0.0232 | -0.087 | 85.086
15 | 2.006 | 0.02452 | -0.087 | 81.828
15.5 | 2.036 | 0.02605 | -0.088 | 78.162
16 | 2.063 | 0.02749 | -0.088 | 75.065
16.5 | 2.088 | 0.02903 | -0.089 | 71.936
17 | 2.11 | 0.03072 | -0.089 | 68.675
17.5 | 2.129 | 0.03254 | -0.089 | 65.412
18 | 2.145 | 0.03446 | -0.09 | 62.239
18.5 | 2.158 | 0.03649 | -0.09 | 59.158
19 | 2.167 | 0.03856 | -0.091 | 56.194
19.5 | 2.171 | 0.0408 | -0.091 | 53.196
20 | 2.171 | 0.04318 | -0.091 | 50.286

## 148. Re 20M Mach 0.10 (2)
BIGFOIL.COM POLAR EXPORT
fx84w218
FX 84-W-218 |  |  |  | Cl Max: | 1.5947 | at alpha= | 15.5 | deg
XFOIL ncrit=9 |  |  |  | L/D Max: | 161.556 | at alpha= | 5.5 | deg
Re: | 20000000 |  |  | Cd Min: | 0.03141 | at alpha= | 15.5 | deg
Mach: | 0.1 |  |  | Cl=0 at alpha= | -3.1067 | deg
|  |  |  | @ Cl=0.1, Cd= | 0.0054285
|  |  |  | @ Cl=0.4, Cd= | 0.0052208
|  |  |  | @ Cl=0.6, Cd= | 0.0052068
alpha (deg) | Cl | Cd | Cm | Cl/Cd
-20 | -1.4714 | 0.02609 | -0.1095 | -56.3971
-19.5 | -1.4567 | 0.02366 | -0.108 | -61.568
-19 | -1.4361 | 0.02169 | -0.1063 | -66.2102
-18.5 | -1.4137 | 0.01998 | -0.1044 | -70.7558
-18 | -1.3888 | 0.01848 | -0.1024 | -75.1515
-17.5 | -1.3653 | 0.01703 | -0.1 | -80.1703
-17 | -1.3403 | 0.01573 | -0.0973 | -85.2066
-16.5 | -1.3125 | 0.01463 | -0.0947 | -89.7129
-16 | -1.2822 | 0.0137 | -0.092 | -93.5912
-15.5 | -1.2495 | 0.01289 | -0.0895 | -96.9356
-15 | -1.2186 | 0.01211 | -0.0864 | -100.6276
-14.5 | -1.1872 | 0.01139 | -0.0832 | -104.2318
-14 | -1.1529 | 0.01082 | -0.0802 | -106.5527
-13.5 | -1.1191 | 0.01032 | -0.0768 | -108.4399
-13 | -1.0904 | 0.0098 | -0.0723 | -111.2653
-12.5 | -1.0561 | 0.00951 | -0.0684 | -111.0515
-12 | -1.0091 | 0.00917 | -0.0668 | -110.0436
-11.5 | -0.9605 | 0.00882 | -0.0656 | -108.9002
-11 | -0.9087 | 0.00856 | -0.0648 | -106.1565
-10.5 | -0.8564 | 0.00824 | -0.0641 | -103.932
-10 | -0.8023 | 0.00798 | -0.0638 | -100.5388
-9.5 | -0.7477 | 0.00772 | -0.0635 | -96.8523
-9 | -0.6916 | 0.00749 | -0.0635 | -92.3364
-8.5 | -0.6355 | 0.00727 | -0.0635 | -87.414
-8 | -0.5782 | 0.00705 | -0.0637 | -82.0142
-7.5 | -0.5207 | 0.00686 | -0.0639 | -75.9038
-7 | -0.4628 | 0.00665 | -0.0642 | -69.594
-6.5 | -0.4043 | 0.00647 | -0.0647 | -62.4884
-6 | -0.3456 | 0.00632 | -0.0651 | -54.6835
-5.5 | -0.2861 | 0.00614 | -0.0657 | -46.5961
-5 | -0.2269 | 0.00602 | -0.0663 | -37.691
-4.5 | -0.167 | 0.00587 | -0.067 | -28.4497
-4 | -0.1073 | 0.00577 | -0.0677 | -18.5962
-3.5 | -0.0472 | 0.00564 | -0.0685 | -8.3688
-3 | 0.0128 | 0.00556 | -0.0693 | 2.3022
-2.5 | 0.0731 | 0.00546 | -0.0701 | 13.3883
-2 | 0.1329 | 0.00539 | -0.0709 | 24.6568
-1.5 | 0.1933 | 0.0053 | -0.0718 | 36.4717
-1 | 0.2532 | 0.00527 | -0.0726 | 48.0455
0.5 | 0.4324 | 0.00521 | -0.075 | 82.9942
1 | 0.4921 | 0.00517 | -0.0758 | 95.1838
1.5 | 0.551 | 0.00519 | -0.0765 | 106.1657
2 | 0.6094 | 0.00521 | -0.0772 | 116.9674
2.5 | 0.6683 | 0.00522 | -0.0779 | 128.0268
3 | 0.7262 | 0.0053 | -0.0784 | 137.0189
3.5 | 0.7828 | 0.00539 | -0.0788 | 145.2319
4 | 0.8397 | 0.00551 | -0.0791 | 152.3956
4.5 | 0.896 | 0.00563 | -0.0794 | 159.1474
5 | 0.9478 | 0.00588 | -0.0789 | 161.1905
5.5 | 0.9968 | 0.00617 | -0.0779 | 161.5559
6 | 1.0444 | 0.00647 | -0.0766 | 161.4219
6.5 | 1.0891 | 0.00676 | -0.0748 | 161.1095
7 | 1.1158 | 0.00708 | -0.0693 | 157.5989
7.5 | 1.1412 | 0.0076 | -0.064 | 150.1579
8 | 1.1725 | 0.00812 | -0.0601 | 144.3966
8.5 | 1.2004 | 0.00878 | -0.0558 | 136.7198
9 | 1.2296 | 0.00951 | -0.052 | 129.2955
9.5 | 1.2582 | 0.01034 | -0.0482 | 121.6828
10 | 1.2834 | 0.01135 | -0.0443 | 113.0749
10.5 | 1.308 | 0.01246 | -0.0404 | 104.9759
11 | 1.3316 | 0.01372 | -0.0367 | 97.0554
11.5 | 1.3513 | 0.01519 | -0.0328 | 88.9598
12 | 1.3781 | 0.0165 | -0.0299 | 83.5212
12.5 | 1.3966 | 0.01828 | -0.0264 | 76.4004
13 | 1.4173 | 0.02007 | -0.0233 | 70.6178
13.5 | 1.4385 | 0.02195 | -0.0206 | 65.5353
14 | 1.4634 | 0.02369 | -0.0184 | 61.7729
14.5 | 1.4839 | 0.02573 | -0.016 | 57.672
15 | 1.5186 | 0.02815 | -0.0172 | 53.9467
15.5 | 1.5947 | 0.03141 | -0.0274 | 50.7705

## 149. Re 20M Mach 0.25 (1)
BIGFOIL.COM POLAR EXPORT
fx84w218
FX 84-W-218 |  |  |  | Cl Max: | 2.087 | at alpha= | 18 | deg
JavaFoil+Calcfoil stall+Eppler ext transition |  |  |  | L/D Max: | 118.078 | at alpha= | 7 | deg
Re: | 20000000 |  |  | Cd Min: | 0.0061 | at alpha= | -2 | deg
Mach: | 0.25 |  |  | Cl=0 at alpha= | -3.0539 | deg
|  |  |  | @ Cl=0.1, Cd= | 0.0061239
|  |  |  | @ Cl=0.4, Cd= | 0.0069649
|  |  |  | @ Cl=0.6, Cd= | 0.0073409
alpha (deg) | Cl | Cd | Cm | Cl/Cd
-20 | -1.17 | 0.08687 | -0.035 | -13.472
-19.5 | -1.197 | 0.07555 | -0.036 | -15.838
-19 | -1.218 | 0.06607 | -0.037 | -18.44
-18.5 | -1.236 | 0.05779 | -0.038 | -21.387
-18 | -1.25 | 0.05022 | -0.04 | -24.892
-17.5 | -1.26 | 0.04343 | -0.041 | -29.007
-17 | -1.265 | 0.03779 | -0.042 | -33.466
-16.5 | -1.262 | 0.03317 | -0.043 | -38.051
-16 | -1.253 | 0.02939 | -0.044 | -42.636
-15.5 | -1.241 | 0.02586 | -0.045 | -47.992
-15 | -1.223 | 0.02308 | -0.046 | -53.004
-14.5 | -1.202 | 0.02083 | -0.047 | -57.702
-14 | -1.176 | 0.01875 | -0.048 | -62.719
-13.5 | -1.147 | 0.01698 | -0.049 | -67.533
-13 | -1.114 | 0.01549 | -0.05 | -71.907
-12.5 | -1.078 | 0.01414 | -0.051 | -76.248
-12 | -1.038 | 0.01314 | -0.052 | -78.971
-11.5 | -0.995 | 0.01229 | -0.052 | -80.926
-11 | -0.949 | 0.01148 | -0.053 | -82.64
-10.5 | -0.901 | 0.01081 | -0.054 | -83.299
-10 | -0.85 | 0.01023 | -0.055 | -83.092
-9.5 | -0.797 | 0.0097 | -0.056 | -82.183
-9 | -0.742 | 0.00916 | -0.057 | -80.978
-8.5 | -0.685 | 0.00879 | -0.058 | -77.942
-8 | -0.627 | 0.00845 | -0.059 | -74.181
-7.5 | -0.567 | 0.00815 | -0.06 | -69.594
-7 | -0.507 | 0.00788 | -0.06 | -64.346
-6.5 | -0.445 | 0.00767 | -0.061 | -58.019
-6 | -0.382 | 0.00745 | -0.062 | -51.304
-5.5 | -0.318 | 0.00724 | -0.063 | -43.976
-5 | -0.254 | 0.0065 | -0.064 | -39.078
-4.5 | -0.189 | 0.00637 | -0.065 | -29.689
-4 | -0.124 | 0.0063 | -0.065 | -19.674
-3.5 | -0.058 | 0.00656 | -0.066 | -8.897
-3 | 0.007 | 0.00624 | -0.067 | 1.196
-2.5 | 0.073 | 0.00614 | -0.068 | 11.974
-2 | 0.14 | 0.0061 | -0.069 | 22.983
-1.5 | 0.207 | 0.00611 | -0.069 | 33.807
-1 | 0.273 | 0.00663 | -0.07 | 41.223
-0.5 | 0.34 | 0.00666 | -0.071 | 50.961
0 | 0.401 | 0.00697 | -0.072 | 57.587
0.5 | 0.466 | 0.00704 | -0.072 | 66.194
1 | 0.531 | 0.0072 | -0.073 | 73.742
1.5 | 0.595 | 0.00733 | -0.074 | 81.234
2 | 0.659 | 0.00747 | -0.074 | 88.292
2.5 | 0.723 | 0.00771 | -0.075 | 93.719
3 | 0.786 | 0.00798 | -0.076 | 98.415
3.5 | 0.849 | 0.00817 | -0.076 | 103.902
4 | 0.911 | 0.00847 | -0.077 | 107.615
4.5 | 0.973 | 0.00876 | -0.078 | 111.089
5 | 1.035 | 0.00909 | -0.078 | 113.843
5.5 | 1.096 | 0.00947 | -0.079 | 115.713
6 | 1.157 | 0.00988 | -0.08 | 117.043
6.5 | 1.217 | 0.01035 | -0.08 | 117.604
7 | 1.276 | 0.01081 | -0.081 | 118.078
7.5 | 1.335 | 0.01146 | -0.081 | 116.495
8 | 1.392 | 0.01219 | -0.082 | 114.16
8.5 | 1.449 | 0.01293 | -0.083 | 112.004
9 | 1.504 | 0.01369 | -0.083 | 109.815
9.5 | 1.558 | 0.01446 | -0.084 | 107.73
10 | 1.61 | 0.01532 | -0.084 | 105.13
10.5 | 1.662 | 0.01619 | -0.085 | 102.661
11 | 1.711 | 0.01714 | -0.085 | 99.799
11.5 | 1.759 | 0.01817 | -0.086 | 96.785
12 | 1.803 | 0.01922 | -0.086 | 93.822
12.5 | 1.845 | 0.0204 | -0.087 | 90.463
13 | 1.885 | 0.02164 | -0.087 | 87.107
13.5 | 1.923 | 0.02297 | -0.088 | 83.72
14 | 1.957 | 0.02442 | -0.088 | 80.137
14.5 | 1.986 | 0.02593 | -0.089 | 76.59
15 | 2.012 | 0.02755 | -0.089 | 73.046
15.5 | 2.035 | 0.02935 | -0.09 | 69.332
16 | 2.053 | 0.03114 | -0.09 | 65.948
16.5 | 2.068 | 0.03308 | -0.091 | 62.524
17 | 2.079 | 0.03529 | -0.091 | 58.902
17.5 | 2.085 | 0.0376 | -0.091 | 55.449
18 | 2.087 | 0.04001 | -0.092 | 52.151
18.5 | 2.085 | 0.04263 | -0.092 | 48.902
19 | 2.074 | 0.04537 | -0.092 | 45.725
19.5 | 2.057 | 0.04835 | -0.093 | 42.543
20 | 2.035 | 0.05155 | -0.093 | 39.473

## 150. Re 20M Mach 0.25 (2)
BIGFOIL.COM POLAR EXPORT
fx84w218
FX 84-W-218 |  |  |  | Cl Max: | 1.6902 | at alpha= | 19.5 | deg
XFOIL ncrit=9 |  |  |  | L/D Max: | 165.11 | at alpha= | 5 | deg
Re: | 20000000 |  |  | Cd Min: | 0.07701 | at alpha= | 20 | deg
Mach: | 0.25 |  |  | Cl=0 at alpha= | -3.1115 | deg
|  |  |  | @ Cl=0.1, Cd= | 0.0054973
|  |  |  | @ Cl=0.4, Cd= | 0.0052521
|  |  |  | @ Cl=0.6, Cd= | 0.0052597
alpha (deg) | Cl | Cd | Cm | Cl/Cd
-20 | -1.4288 | 0.0368 | -0.1247 | -38.8261
-19.5 | -1.4193 | 0.03301 | -0.1243 | -42.9961
-19 | -1.4088 | 0.02949 | -0.1235 | -47.7721
-18.5 | -1.3996 | 0.02623 | -0.1219 | -53.3587
-18 | -1.3816 | 0.02364 | -0.1201 | -58.4433
-17.5 | -1.3604 | 0.02148 | -0.1178 | -63.3333
-17 | -1.335 | 0.01965 | -0.1154 | -67.9389
-16.5 | -1.3088 | 0.01802 | -0.1127 | -72.6304
-16 | -1.2851 | 0.01641 | -0.1095 | -78.312
-15.5 | -1.2548 | 0.01514 | -0.1064 | -82.8798
-15 | -1.2229 | 0.01407 | -0.1033 | -86.9154
-14.5 | -1.1889 | 0.01311 | -0.1001 | -90.6865
-14 | -1.1575 | 0.01217 | -0.0964 | -95.1109
-13.5 | -1.1229 | 0.01141 | -0.0928 | -98.4137
-13 | -1.0853 | 0.01079 | -0.0893 | -100.5839
-12.5 | -1.0509 | 0.01018 | -0.0853 | -103.2318
-12 | -1.0172 | 0.00965 | -0.0807 | -105.4093
-11.5 | -0.9838 | 0.00933 | -0.0757 | -105.4448
-11 | -0.9359 | 0.00895 | -0.0734 | -104.5698
-10.5 | -0.8827 | 0.00863 | -0.0719 | -102.2827
-10 | -0.8292 | 0.00831 | -0.0705 | -99.7834
-9.5 | -0.7727 | 0.00803 | -0.0697 | -96.2267
-9 | -0.7158 | 0.00774 | -0.069 | -92.4806
-8.5 | -0.6574 | 0.00752 | -0.0686 | -87.4202
-8 | -0.5987 | 0.00724 | -0.0682 | -82.6934
-7.5 | -0.5393 | 0.00704 | -0.0681 | -76.6051
-7 | -0.479 | 0.00681 | -0.0681 | -70.3377
-6.5 | -0.4183 | 0.00664 | -0.0683 | -62.997
-6 | -0.3573 | 0.00645 | -0.0686 | -55.3953
-5.5 | -0.2958 | 0.00627 | -0.0689 | -47.177
-5 | -0.2344 | 0.00614 | -0.0694 | -38.1759
-4.5 | -0.1722 | 0.00597 | -0.0699 | -28.8442
-4 | -0.1105 | 0.00586 | -0.0705 | -18.8567
-3.5 | -0.0481 | 0.00571 | -0.0712 | -8.4238
-3 | 0.0138 | 0.00562 | -0.0718 | 2.4555
-2.5 | 0.0765 | 0.00552 | -0.0726 | 13.8587
-2 | 0.1385 | 0.00546 | -0.0733 | 25.3663
-1.5 | 0.2009 | 0.00534 | -0.0741 | 37.6217
-1 | 0.2628 | 0.00532 | -0.0749 | 49.3985
-0.5 | 0.3256 | 0.00526 | -0.0758 | 61.9011
0 | 0.387 | 0.00525 | -0.0765 | 73.7143
0.5 | 0.4484 | 0.00526 | -0.0772 | 85.2471
1 | 0.5101 | 0.00522 | -0.078 | 97.7203
1.5 | 0.5709 | 0.00525 | -0.0786 | 108.7429
2 | 0.6311 | 0.00527 | -0.0791 | 119.7533
2.5 | 0.692 | 0.00529 | -0.0798 | 130.8129
3 | 0.7514 | 0.00537 | -0.0801 | 139.9255
3.5 | 0.8094 | 0.00548 | -0.0803 | 147.7007
4 | 0.8679 | 0.0056 | -0.0804 | 154.9821
4.5 | 0.9254 | 0.00573 | -0.0804 | 161.5009
5 | 0.9791 | 0.00593 | -0.0797 | 165.1096
5.5 | 1.0269 | 0.00625 | -0.0779 | 164.304
6 | 1.0634 | 0.00662 | -0.074 | 160.6344
6.5 | 1.0872 | 0.00703 | -0.0676 | 154.6515
7 | 1.1162 | 0.00757 | -0.0626 | 147.4505
7.5 | 1.148 | 0.00817 | -0.0583 | 140.5141
8 | 1.1769 | 0.00892 | -0.0539 | 131.9395
8.5 | 1.2061 | 0.00976 | -0.0497 | 123.5758
9 | 1.2343 | 0.01071 | -0.0455 | 115.2474
9.5 | 1.2669 | 0.01164 | -0.0422 | 108.8402
10 | 1.2883 | 0.01299 | -0.0376 | 99.1763
10.5 | 1.3136 | 0.01432 | -0.0338 | 91.7318
11 | 1.3391 | 0.01576 | -0.0303 | 84.9683
11.5 | 1.3596 | 0.01751 | -0.0264 | 77.6471
12 | 1.3795 | 0.01943 | -0.0228 | 70.9985
12.5 | 1.3973 | 0.02162 | -0.0193 | 64.63
13 | 1.4166 | 0.02384 | -0.0162 | 59.4211
13.5 | 1.4348 | 0.02625 | -0.0133 | 54.659
14 | 1.459 | 0.02838 | -0.011 | 51.4094
14.5 | 1.4767 | 0.03091 | -0.0084 | 47.7742
15 | 1.5145 | 0.03412 | -0.0107 | 44.3875
15.5 | 1.5407 | 0.03745 | -0.011 | 41.1402
16 | 1.5731 | 0.04123 | -0.0131 | 38.1543
16.5 | 1.6102 | 0.04497 | -0.0159 | 35.8061
17 | 1.6423 | 0.04892 | -0.0181 | 33.5711
17.5 | 1.6625 | 0.05353 | -0.0194 | 31.0574
18 | 1.6684 | 0.05803 | -0.0182 | 28.7506
18.5 | 1.6757 | 0.06246 | -0.0172 | 26.8284
19 | 1.6789 | 0.06731 | -0.0163 | 24.9428
19.5 | 1.6902 | 0.07145 | -0.0157 | 23.6557
20 | 1.6862 | 0.07701 | -0.015 | 21.8959

## 151. Re 20M Mach 0.50 (1)
BIGFOIL.COM POLAR EXPORT
fx84w218
FX 84-W-218 |  |  |  | Cl Max: | 1.841 | at alpha= | 12 | deg
JavaFoil+Calcfoil stall+Eppler ext transition |  |  |  | L/D Max: | 102.454 | at alpha= | 5.5 | deg
Re: | 20000000 |  |  | Cd Min: | 0.00692 | at alpha= | -2 | deg
Mach: | 0.5 |  |  | Cl=0 at alpha= | -3.0548 | deg
|  |  |  | @ Cl=0.1, Cd= | 0.0069428
|  |  |  | @ Cl=0.4, Cd= | 0.0073314
|  |  |  | @ Cl=0.6, Cd= | 0.0078713
alpha (deg) | Cl | Cd | Cm | Cl/Cd
-20 | -0.983 | 0.21051 | -0.031 | -4.67
-19.5 | -0.954 | 0.20389 | -0.031 | -4.678
-19 | -0.924 | 0.19807 | -0.031 | -4.667
-18.5 | -0.895 | 0.19575 | -0.031 | -4.574
-18 | -0.866 | 0.18217 | -0.031 | -4.753
-17.5 | -0.839 | 0.16574 | -0.032 | -5.061
-17 | -0.809 | 0.16206 | -0.032 | -4.991
-16.5 | -0.779 | 0.15806 | -0.032 | -4.931
-16 | -0.75 | 0.15444 | -0.032 | -4.855
-15.5 | -0.723 | 0.13846 | -0.033 | -5.22
-15 | -0.694 | 0.12187 | -0.033 | -5.696
-14.5 | -0.664 | 0.1188 | -0.032 | -5.586
-14 | -0.638 | 0.10496 | -0.035 | -6.081
-13.5 | -0.611 | 0.09551 | -0.036 | -6.402
-13 | -0.608 | 0.06176 | -0.045 | -9.849
-12.5 | -0.566 | 0.07224 | -0.042 | -7.83
-12 | -0.554 | 0.0527 | -0.048 | -10.507
-11.5 | -0.749 | 0.03432 | -0.053 | -21.834
-11 | -0.854 | 0.02162 | -0.057 | -39.498
-10.5 | -0.868 | 0.01777 | -0.059 | -48.845
-10 | -0.853 | 0.0155 | -0.06 | -55.004
-9.5 | -0.821 | 0.01386 | -0.061 | -59.246
-9 | -0.778 | 0.01255 | -0.062 | -61.956
-8.5 | -0.728 | 0.01148 | -0.064 | -63.395
-8 | -0.672 | 0.01064 | -0.065 | -63.22
-7.5 | -0.613 | 0.00999 | -0.066 | -61.397
-7 | -0.551 | 0.00947 | -0.067 | -58.135
-6.5 | -0.486 | 0.00878 | -0.068 | -55.346
-6 | -0.419 | 0.00835 | -0.069 | -50.158
-5.5 | -0.35 | 0.008 | -0.07 | -43.768
-5 | -0.28 | 0.00773 | -0.071 | -36.276
-4.5 | -0.209 | 0.00797 | -0.072 | -26.275
-4 | -0.137 | 0.00779 | -0.073 | -17.64
-3.5 | -0.065 | 0.00765 | -0.074 | -8.471
-3 | 0.008 | 0.00756 | -0.074 | 1.098
-2.5 | 0.082 | 0.00695 | -0.075 | 11.773
-2 | 0.157 | 0.00692 | -0.076 | 22.646
-1.5 | 0.231 | 0.00718 | -0.077 | 32.162
-1 | 0.305 | 0.00723 | -0.078 | 42.234
-0.5 | 0.379 | 0.00727 | -0.079 | 52.163
0 | 0.444 | 0.00746 | -0.079 | 59.551
0.5 | 0.516 | 0.00764 | -0.08 | 67.539
1 | 0.587 | 0.00782 | -0.081 | 75.128
1.5 | 0.658 | 0.0081 | -0.082 | 81.245
2 | 0.728 | 0.00832 | -0.082 | 87.521
2.5 | 0.798 | 0.00892 | -0.083 | 89.51
3 | 0.867 | 0.00927 | -0.084 | 93.534
3.5 | 0.936 | 0.00965 | -0.084 | 97.001
4 | 1.005 | 0.01012 | -0.085 | 99.309
4.5 | 1.072 | 0.01061 | -0.086 | 101.103
5 | 1.139 | 0.01113 | -0.087 | 102.399
5.5 | 1.205 | 0.01177 | -0.087 | 102.454
6 | 1.271 | 0.01242 | -0.088 | 102.285
6.5 | 1.335 | 0.01321 | -0.089 | 101.057
7 | 1.398 | 0.01397 | -0.089 | 100.042
7.5 | 1.459 | 0.01517 | -0.09 | 96.191
8 | 1.519 | 0.01645 | -0.09 | 92.324
8.5 | 1.576 | 0.01777 | -0.091 | 88.652
9 | 1.63 | 0.0191 | -0.092 | 85.321
9.5 | 1.68 | 0.02065 | -0.092 | 81.396
10 | 1.727 | 0.02226 | -0.093 | 77.595
10.5 | 1.769 | 0.0241 | -0.093 | 73.39
11 | 1.803 | 0.02613 | -0.094 | 69.016
11.5 | 1.83 | 0.02831 | -0.094 | 64.627
12 | 1.841 | 0.03113 | -0.095 | 59.141
12.5 | 1.835 | 0.0342 | -0.095 | 53.647
13 | 1.803 | 0.03813 | -0.095 | 47.288
13.5 | 1.724 | 0.04284 | -0.096 | 40.238
14 | 1.455 | 0.04957 | -0.095 | 29.348
14.5 | 1.159 | 0.05404 | -0.096 | 21.452
15 | 1.177 | 0.06633 | -0.095 | 17.74
15.5 | 1.197 | 0.07651 | -0.094 | 15.651
16 | 1.175 | 0.11713 | -0.086 | 10.035
16.5 | 1.161 | 0.15594 | -0.077 | 7.445
17 | 1.206 | 0.15217 | -0.082 | 7.928

## 152. Re 20M Mach 0.50 (2)
BIGFOIL.COM POLAR EXPORT
fx84w218
FX 84-W-218 |  |  |  | Cl Max: | 1.5139 | at alpha= | 20 | deg
XFOIL ncrit=9 |  |  |  | L/D Max: | 152.431 | at alpha= | 4 | deg
Re: | 20000000 |  |  | Cd Min: | 0.13597 | at alpha= | -20 | deg
Mach: | 0.5 |  |  | Cl=0 at alpha= | -3.1428 | deg
|  |  |  | @ Cl=0.1, Cd= | 0.0058569
|  |  |  | @ Cl=0.4, Cd= | 0.0055604
|  |  |  | @ Cl=0.6, Cd= | 0.0055454
alpha (deg) | Cl | Cd | Cm | Cl/Cd
-20 | -0.7757 | 0.13597 | -0.0939 | -5.7049
-18.5 | -0.8668 | 0.10199 | -0.1222 | -8.4989
-18 | -0.9172 | 0.08962 | -0.1325 | -10.2343
-17.5 | -0.9514 | 0.07938 | -0.1403 | -11.9854
-17 | -0.9879 | 0.0694 | -0.1475 | -14.2349
-16.5 | -1.0231 | 0.05993 | -0.1537 | -17.0716
-16 | -1.0565 | 0.05117 | -0.1584 | -20.6469
-15.5 | -1.0894 | 0.04303 | -0.1616 | -25.3172
-15 | -1.1192 | 0.03565 | -0.1631 | -31.3941
-14.5 | -1.1441 | 0.02927 | -0.1623 | -39.0878
-14 | -1.1563 | 0.02422 | -0.1592 | -47.7415
-13.5 | -1.1482 | 0.02057 | -0.1547 | -55.8192
-13 | -1.1207 | 0.01812 | -0.1495 | -61.8488
-12.5 | -1.0847 | 0.01617 | -0.1443 | -67.081
-12 | -1.0424 | 0.01464 | -0.1391 | -71.2022
-11.5 | -0.9972 | 0.01337 | -0.1339 | -74.5849
-11 | -0.9514 | 0.01221 | -0.1287 | -77.9197
-10.5 | -0.9037 | 0.01127 | -0.1235 | -80.1863
-10 | -0.8575 | 0.01039 | -0.1181 | -82.5313
-9.5 | -0.8072 | 0.00971 | -0.1131 | -83.1308
-9 | -0.7604 | 0.00909 | -0.1076 | -83.6524
-8.5 | -0.7156 | 0.00856 | -0.1015 | -83.5981
-8 | -0.6707 | 0.00826 | -0.0953 | -81.1985
-7.5 | -0.6071 | 0.00793 | -0.0923 | -76.5574
-7 | -0.5419 | 0.00762 | -0.0897 | -71.1155
-6.5 | -0.4747 | 0.00733 | -0.0878 | -64.7613
-6 | -0.4056 | 0.00706 | -0.0863 | -57.4504
-5.5 | -0.3361 | 0.00685 | -0.0852 | -49.0657
-5 | -0.265 | 0.00662 | -0.0845 | -40.0302
-4.5 | -0.1942 | 0.00646 | -0.084 | -30.0619
-4 | -0.1225 | 0.00627 | -0.0838 | -19.5375
-3.5 | -0.0513 | 0.00612 | -0.0837 | -8.3824
-3 | 0.0205 | 0.00598 | -0.0838 | 3.4281
-2.5 | 0.0922 | 0.00587 | -0.084 | 15.707
-2 | 0.1634 | 0.00575 | -0.0843 | 28.4174
-1.5 | 0.2348 | 0.00568 | -0.0847 | 41.338
-1 | 0.3063 | 0.00561 | -0.0852 | 54.5989
-0.5 | 0.3771 | 0.00557 | -0.0855 | 67.702
0 | 0.4486 | 0.00554 | -0.0861 | 80.9747
0.5 | 0.5176 | 0.00555 | -0.0862 | 93.2613
1 | 0.5879 | 0.00554 | -0.0865 | 106.1191
1.5 | 0.6549 | 0.00557 | -0.0863 | 117.5763
2 | 0.7199 | 0.00566 | -0.0857 | 127.1908
2.5 | 0.7868 | 0.00571 | -0.0853 | 137.7933
3 | 0.8481 | 0.00582 | -0.0838 | 145.7216
3.5 | 0.8995 | 0.00595 | -0.0805 | 151.1765
4 | 0.9405 | 0.00617 | -0.0752 | 152.4311
4.5 | 0.9796 | 0.00664 | -0.0699 | 147.5301
5 | 1.0194 | 0.00722 | -0.065 | 141.1911
5.5 | 1.0644 | 0.00779 | -0.0611 | 136.6367
6 | 1.103 | 0.0086 | -0.0563 | 128.2558
6.5 | 1.1389 | 0.00956 | -0.0513 | 119.1318
7 | 1.1668 | 0.01086 | -0.0456 | 107.4401
7.5 | 1.1802 | 0.01275 | -0.0384 | 92.5647
8 | 1.2085 | 0.01435 | -0.0333 | 84.216
8.5 | 1.2397 | 0.01598 | -0.0288 | 77.5782
9 | 1.2624 | 0.0181 | -0.0238 | 69.7459
9.5 | 1.2863 | 0.02033 | -0.0192 | 63.271
10 | 1.3164 | 0.02243 | -0.0153 | 58.6893
10.5 | 1.3313 | 0.02536 | -0.0106 | 52.4961
11 | 1.3518 | 0.02823 | -0.0068 | 47.8852
11.5 | 1.3677 | 0.03146 | -0.0029 | 43.4743
12 | 1.3796 | 0.03514 | 0.0007 | 39.2601
12.5 | 1.388 | 0.03923 | 0.0039 | 35.3811
13 | 1.3999 | 0.04332 | 0.0066 | 32.3153
13.5 | 1.4114 | 0.04765 | 0.0089 | 29.6201
14 | 1.4217 | 0.05227 | 0.0108 | 27.1992
14.5 | 1.4332 | 0.057 | 0.0122 | 25.1439
15 | 1.4409 | 0.06178 | 0.0141 | 23.3231
15.5 | 1.471 | 0.06834 | 0.0096 | 21.5247
16 | 1.4859 | 0.07441 | 0.0084 | 19.9691
17.5 | 1.4916 | 0.09195 | 0.0104 | 16.2219
18 | 1.496 | 0.0986 | 0.0092 | 15.1724
18.5 | 1.5037 | 0.10519 | 0.0077 | 14.2951
19 | 1.5099 | 0.11217 | 0.0056 | 13.4608
19.5 | 1.5116 | 0.11976 | 0.0028 | 12.6219
20 | 1.5139 | 0.12736 | -0.0002 | 11.8868