## index
index | Re | Mach | Datasource
1 | 50000 | 0 | JavaFoil+Calcfoil stall+Eppler ext transition
2 | 50000 | 0 | XFOIL ncrit=9
3 | 50000 | 0.1 | JavaFoil+Calcfoil stall+Eppler ext transition
4 | 50000 | 0.1 | XFOIL ncrit=9
5 | 50000 | 0.25 | JavaFoil+Calcfoil stall+Eppler ext transition
6 | 50000 | 0.25 | XFOIL ncrit=9
7 | 50000 | 0.5 | JavaFoil+Calcfoil stall+Eppler ext transition
8 | 50000 | 0.5 | XFOIL ncrit=9
9 | 100000 | 0 | JavaFoil+Calcfoil stall+Eppler ext transition
10 | 100000 | 0 | XFOIL ncrit=9
11 | 100000 | 0.1 | JavaFoil+Calcfoil stall+Eppler ext transition
12 | 100000 | 0.1 | XFOIL ncrit=9
13 | 100000 | 0.25 | JavaFoil+Calcfoil stall+Eppler ext transition
14 | 100000 | 0.25 | XFOIL ncrit=9
15 | 100000 | 0.5 | JavaFoil+Calcfoil stall+Eppler ext transition
16 | 100000 | 0.5 | XFOIL ncrit=9
17 | 250000 | 0 | JavaFoil+Calcfoil stall+Eppler ext transition
18 | 250000 | 0 | XFOIL ncrit=9
19 | 250000 | 0.1 | JavaFoil+Calcfoil stall+Eppler ext transition
20 | 250000 | 0.1 | XFOIL ncrit=9
21 | 250000 | 0.25 | JavaFoil+Calcfoil stall+Eppler ext transition
22 | 250000 | 0.25 | XFOIL ncrit=9
23 | 250000 | 0.5 | JavaFoil+Calcfoil stall+Eppler ext transition
24 | 250000 | 0.5 | XFOIL ncrit=9
25 | 500000 | 0 | JavaFoil+Calcfoil stall+Eppler ext transition
26 | 500000 | 0 | XFOIL ncrit=9
27 | 500000 | 0.1 | JavaFoil+Calcfoil stall+Eppler ext transition
28 | 500000 | 0.1 | XFOIL ncrit=9
29 | 500000 | 0.25 | JavaFoil+Calcfoil stall+Eppler ext transition
30 | 500000 | 0.25 | XFOIL ncrit=9
31 | 500000 | 0.5 | JavaFoil+Calcfoil stall+Eppler ext transition
32 | 500000 | 0.5 | XFOIL ncrit=9
33 | 750000 | 0 | JavaFoil+Calcfoil stall+Eppler ext transition
34 | 750000 | 0 | XFOIL ncrit=9
35 | 750000 | 0.1 | JavaFoil+Calcfoil stall+Eppler ext transition
36 | 750000 | 0.1 | XFOIL ncrit=9
37 | 750000 | 0.25 | JavaFoil+Calcfoil stall+Eppler ext transition
38 | 750000 | 0.25 | XFOIL ncrit=9
39 | 750000 | 0.5 | JavaFoil+Calcfoil stall+Eppler ext transition
40 | 750000 | 0.5 | XFOIL ncrit=9
41 | 1000000 | 0 | JavaFoil+Calcfoil stall+Eppler ext transition
42 | 1000000 | 0 | XFOIL ncrit=9
43 | 1000000 | 0.1 | JavaFoil+Calcfoil stall+Eppler ext transition
44 | 1000000 | 0.1 | XFOIL ncrit=9
45 | 1000000 | 0.25 | JavaFoil+Calcfoil stall+Eppler ext transition
46 | 1000000 | 0.25 | XFOIL ncrit=9
47 | 1000000 | 0.5 | JavaFoil+Calcfoil stall+Eppler ext transition
48 | 1000000 | 0.5 | XFOIL ncrit=9
49 | 2000000 | 0 | JavaFoil+Calcfoil stall+Eppler ext transition
50 | 2000000 | 0 | XFOIL ncrit=9
51 | 2000000 | 0.1 | JavaFoil+Calcfoil stall+Eppler ext transition
52 | 2000000 | 0.1 | XFOIL ncrit=9
53 | 2000000 | 0.25 | JavaFoil+Calcfoil stall+Eppler ext transition
54 | 2000000 | 0.25 | XFOIL ncrit=9
55 | 2000000 | 0.5 | JavaFoil+Calcfoil stall+Eppler ext transition
56 | 2000000 | 0.5 | XFOIL ncrit=9
57 | 3000000 | 0 | JavaFoil+Calcfoil stall+Eppler ext transition
58 | 3000000 | 0 | XFOIL ncrit=9
59 | 3000000 | 0.1 | JavaFoil+Calcfoil stall+Eppler ext transition
60 | 3000000 | 0.1 | XFOIL ncrit=9
61 | 3000000 | 0.25 | JavaFoil+Calcfoil stall+Eppler ext transition
62 | 3000000 | 0.25 | XFOIL ncrit=9
63 | 3000000 | 0.5 | JavaFoil+Calcfoil stall+Eppler ext transition
64 | 3000000 | 0.5 | XFOIL ncrit=9
65 | 4000000 | 0 | JavaFoil+Calcfoil stall+Eppler ext transition
66 | 4000000 | 0 | XFOIL ncrit=9
67 | 4000000 | 0.1 | JavaFoil+Calcfoil stall+Eppler ext transition
68 | 4000000 | 0.1 | XFOIL ncrit=9
69 | 4000000 | 0.25 | JavaFoil+Calcfoil stall+Eppler ext transition
70 | 4000000 | 0.25 | XFOIL ncrit=9
71 | 4000000 | 0.5 | JavaFoil+Calcfoil stall+Eppler ext transition
72 | 4000000 | 0.5 | XFOIL ncrit=9
73 | 5000000 | 0 | JavaFoil+Calcfoil stall+Eppler ext transition
74 | 5000000 | 0 | XFOIL ncrit=9
75 | 5000000 | 0.1 | JavaFoil+Calcfoil stall+Eppler ext transition
76 | 5000000 | 0.1 | XFOIL ncrit=9
77 | 5000000 | 0.25 | JavaFoil+Calcfoil stall+Eppler ext transition
78 | 5000000 | 0.25 | XFOIL ncrit=9
79 | 5000000 | 0.5 | JavaFoil+Calcfoil stall+Eppler ext transition
80 | 5000000 | 0.5 | XFOIL ncrit=9
81 | 6000000 | 0 | JavaFoil+Calcfoil stall+Eppler ext transition
82 | 6000000 | 0 | XFOIL ncrit=9
83 | 6000000 | 0.1 | JavaFoil+Calcfoil stall+Eppler ext transition
84 | 6000000 | 0.1 | XFOIL ncrit=9
85 | 6000000 | 0.25 | JavaFoil+Calcfoil stall+Eppler ext transition
86 | 6000000 | 0.25 | XFOIL ncrit=9
87 | 6000000 | 0.5 | JavaFoil+Calcfoil stall+Eppler ext transition
88 | 6000000 | 0.5 | XFOIL ncrit=9
89 | 7000000 | 0 | JavaFoil+Calcfoil stall+Eppler ext transition
90 | 7000000 | 0 | XFOIL ncrit=9
91 | 7000000 | 0.1 | JavaFoil+Calcfoil stall+Eppler ext transition
92 | 7000000 | 0.1 | XFOIL ncrit=9
93 | 7000000 | 0.25 | JavaFoil+Calcfoil stall+Eppler ext transition
94 | 7000000 | 0.25 | XFOIL ncrit=9
95 | 7000000 | 0.5 | JavaFoil+Calcfoil stall+Eppler ext transition
96 | 7000000 | 0.5 | XFOIL ncrit=9
97 | 8000000 | 0 | JavaFoil+Calcfoil stall+Eppler ext transition
98 | 8000000 | 0 | XFOIL ncrit=9
99 | 8000000 | 0.1 | JavaFoil+Calcfoil stall+Eppler ext transition
100 | 8000000 | 0.1 | XFOIL ncrit=9
101 | 8000000 | 0.25 | JavaFoil+Calcfoil stall+Eppler ext transition
102 | 8000000 | 0.25 | XFOIL ncrit=9
103 | 8000000 | 0.5 | JavaFoil+Calcfoil stall+Eppler ext transition
104 | 8000000 | 0.5 | XFOIL ncrit=9
105 | 10000000 | 0 | JavaFoil+Calcfoil stall+Eppler ext transition
106 | 10000000 | 0 | XFOIL ncrit=9
107 | 10000000 | 0.1 | JavaFoil+Calcfoil stall+Eppler ext transition
108 | 10000000 | 0.1 | XFOIL ncrit=9
109 | 10000000 | 0.25 | JavaFoil+Calcfoil stall+Eppler ext transition
110 | 10000000 | 0.25 | XFOIL ncrit=9
111 | 10000000 | 0.5 | JavaFoil+Calcfoil stall+Eppler ext transition
112 | 10000000 | 0.5 | XFOIL ncrit=9
113 | 12000000 | 0 | JavaFoil+Calcfoil stall+Eppler ext transition
114 | 12000000 | 0 | XFOIL ncrit=9
115 | 12000000 | 0.1 | JavaFoil+Calcfoil stall+Eppler ext transition
116 | 12000000 | 0.1 | XFOIL ncrit=9
117 | 12000000 | 0.25 | JavaFoil+Calcfoil stall+Eppler ext transition
118 | 12000000 | 0.25 | XFOIL ncrit=9
119 | 12000000 | 0.5 | JavaFoil+Calcfoil stall+Eppler ext transition
120 | 12000000 | 0.5 | XFOIL ncrit=9
121 | 14000000 | 0 | JavaFoil+Calcfoil stall+Eppler ext transition
122 | 14000000 | 0 | XFOIL ncrit=9
123 | 14000000 | 0.1 | JavaFoil+Calcfoil stall+Eppler ext transition
124 | 14000000 | 0.1 | XFOIL ncrit=9
125 | 14000000 | 0.25 | JavaFoil+Calcfoil stall+Eppler ext transition
126 | 14000000 | 0.25 | XFOIL ncrit=9
127 | 14000000 | 0.5 | JavaFoil+Calcfoil stall+Eppler ext transition
128 | 14000000 | 0.5 | XFOIL ncrit=9
129 | 16000000 | 0 | JavaFoil+Calcfoil stall+Eppler ext transition
130 | 16000000 | 0 | XFOIL ncrit=9
131 | 16000000 | 0.1 | JavaFoil+Calcfoil stall+Eppler ext transition
132 | 16000000 | 0.1 | XFOIL ncrit=9
133 | 16000000 | 0.25 | JavaFoil+Calcfoil stall+Eppler ext transition
134 | 16000000 | 0.25 | XFOIL ncrit=9
135 | 16000000 | 0.5 | JavaFoil+Calcfoil stall+Eppler ext transition
136 | 16000000 | 0.5 | XFOIL ncrit=9
137 | 18000000 | 0 | JavaFoil+Calcfoil stall+Eppler ext transition
138 | 18000000 | 0 | XFOIL ncrit=9
139 | 18000000 | 0.1 | JavaFoil+Calcfoil stall+Eppler ext transition
140 | 18000000 | 0.1 | XFOIL ncrit=9
141 | 18000000 | 0.25 | JavaFoil+Calcfoil stall+Eppler ext transition
142 | 18000000 | 0.25 | XFOIL ncrit=9
143 | 18000000 | 0.5 | JavaFoil+Calcfoil stall+Eppler ext transition
144 | 18000000 | 0.5 | XFOIL ncrit=9
145 | 20000000 | 0 | JavaFoil+Calcfoil stall+Eppler ext transition
146 | 20000000 | 0 | XFOIL ncrit=9
147 | 20000000 | 0.1 | JavaFoil+Calcfoil stall+Eppler ext transition
148 | 20000000 | 0.1 | XFOIL ncrit=9
149 | 20000000 | 0.25 | JavaFoil+Calcfoil stall+Eppler ext transition
150 | 20000000 | 0.25 | XFOIL ncrit=9
151 | 20000000 | 0.5 | JavaFoil+Calcfoil stall+Eppler ext transition
152 | 20000000 | 0.5 | XFOIL ncrit=9

## 1. Re 50k Mach 0.00 (1)
BIGFOIL.COM POLAR EXPORT
e392
EPPLER 392 |  |  |  | Cl Max: | 1.225 | at alpha= | 7 | deg
JavaFoil+Calcfoil stall+Eppler ext transition |  |  |  | L/D Max: | 43.573 | at alpha= | 7 | deg
Re: | 50000 |  |  | Cd Min: | 0.01479 | at alpha= | -1 | deg
Mach: | 0 |  |  | Cl=0 at alpha= | -4.2065 | deg
|  |  |  | @ Cl=0.1, Cd= | 0.040213
|  |  |  | @ Cl=0.4, Cd= | 0.015569
|  |  |  | @ Cl=0.6, Cd= | 0.017458
alpha (deg) | Cl | Cd | Cm | Cl/Cd
-16.5 | -0.273 | 0.40691 | -0.029 | -0.671
-16 | -0.285 | 0.37961 | -0.029 | -0.75
-15.5 | -0.296 | 0.34584 | -0.029 | -0.856
-15 | -0.308 | 0.32197 | -0.029 | -0.955
-14.5 | -0.319 | 0.28513 | -0.028 | -1.117
-14 | -0.329 | 0.25914 | -0.029 | -1.27
-13.5 | -0.339 | 0.23951 | -0.028 | -1.414
-13 | -0.347 | 0.21879 | -0.028 | -1.587
-12.5 | -0.354 | 0.19815 | -0.029 | -1.788
-12 | -0.359 | 0.17603 | -0.028 | -2.041
-11.5 | -0.362 | 0.16969 | -0.027 | -2.134
-11 | -0.362 | 0.15304 | -0.028 | -2.367
-10.5 | -0.359 | 0.13925 | -0.027 | -2.579
-10 | -0.353 | 0.12567 | -0.027 | -2.806
-9.5 | -0.342 | 0.10929 | -0.027 | -3.131
-9 | -0.328 | 0.09943 | -0.027 | -3.295
-8.5 | -0.309 | 0.08614 | -0.028 | -3.586
-8 | -0.286 | 0.07903 | -0.028 | -3.617
-7.5 | -0.259 | 0.0719 | -0.028 | -3.597
-7 | -0.227 | 0.06543 | -0.029 | -3.476
-6.5 | -0.193 | 0.06003 | -0.029 | -3.21
-6 | -0.155 | 0.05563 | -0.03 | -2.782
-5.5 | -0.114 | 0.0522 | -0.03 | -2.186
-5 | -0.071 | 0.04845 | -0.031 | -1.471
-4.5 | -0.027 | 0.04569 | -0.033 | -0.584
-4 | 0.019 | 0.04332 | -0.036 | 0.444
-3.5 | 0.066 | 0.04141 | -0.04 | 1.596
-3 | 0.114 | 0.03972 | -0.044 | 2.861
-2.5 | 0.2 | 0.01728 | -0.093 | 11.597
-2 | 0.259 | 0.01679 | -0.094 | 15.458
-1.5 | 0.319 | 0.0168 | -0.094 | 18.964
-1 | 0.378 | 0.01479 | -0.094 | 25.554
-0.5 | 0.437 | 0.01688 | -0.094 | 25.88
0 | 0.492 | 0.01704 | -0.095 | 28.891
0.5 | 0.55 | 0.01723 | -0.095 | 31.904
1 | 0.607 | 0.01749 | -0.095 | 34.687
1.5 | 0.661 | 0.01781 | -0.095 | 37.108
2 | 0.714 | 0.01833 | -0.095 | 38.959
2.5 | 0.766 | 0.01891 | -0.095 | 40.505
3 | 0.818 | 0.01956 | -0.094 | 41.833
3.5 | 0.869 | 0.02035 | -0.094 | 42.713
4 | 0.918 | 0.02129 | -0.094 | 43.135
4.5 | 0.967 | 0.02231 | -0.094 | 43.343
5 | 1.015 | 0.02338 | -0.093 | 43.408
5.5 | 1.06 | 0.02454 | -0.093 | 43.188
6 | 1.101 | 0.02594 | -0.093 | 42.455
6.5 | 1.142 | 0.02734 | -0.093 | 41.763
7 | 1.225 | 0.02811 | -0.098 | 43.573
7.5 | 1.041 | 0.05521 | -0.036 | 18.855
8 | 1.068 | 0.05944 | -0.035 | 17.969
8.5 | 1.091 | 0.06441 | -0.034 | 16.939
9 | 1.11 | 0.06948 | -0.034 | 15.972
9.5 | 1.124 | 0.07577 | -0.034 | 14.832
10 | 1.133 | 0.08374 | -0.033 | 13.528
10.5 | 1.137 | 0.09186 | -0.033 | 12.379
11 | 1.136 | 0.09999 | -0.032 | 11.364
11.5 | 1.131 | 0.11013 | -0.032 | 10.267
12 | 1.12 | 0.12028 | -0.032 | 9.314

## 2. Re 50k Mach 0.00 (2)
BIGFOIL.COM POLAR EXPORT
e392
EPPLER 392 |  |  |  | Cl Max: | 1.3414 | at alpha= | 11 | deg
XFOIL ncrit=9 |  |  |  | L/D Max: | 37.2044 | at alpha= | 9 | deg
Re: | 50000 |  |  | Cd Min: | 0.25159 | at alpha= | -20 | deg
Mach: | 0 |  |  | Cl=0 at alpha= | -1.456 | deg
|  |  |  | @ Cl=0.1, Cd= | 0.027466
|  |  |  | @ Cl=0.4, Cd= | 0.036793
|  |  |  | @ Cl=0.6, Cd= | 0.047645
alpha (deg) | Cl | Cd | Cm | Cl/Cd
-20 | -0.6254 | 0.25159 | 0.0247 | -2.4858
-19.5 | -0.6059 | 0.24181 | 0.0216 | -2.5057
-19 | -0.5843 | 0.23243 | 0.0193 | -2.5139
-18.5 | -0.5668 | 0.2264 | 0.0159 | -2.5035
-18 | -0.5517 | 0.22181 | 0.0118 | -2.4873
-17.5 | -0.5457 | 0.22233 | 0.0064 | -2.4545
-17 | -0.5203 | 0.20959 | 0.0047 | -2.4825
-16.5 | -0.5008 | 0.20218 | 0.0023 | -2.477
-16 | -0.4869 | 0.19717 | -0.0013 | -2.4694
-15.5 | -0.486 | 0.19741 | -0.0064 | -2.4619
-15 | -0.4561 | 0.18411 | -0.0071 | -2.4773
-14.5 | -0.4407 | 0.17799 | -0.0097 | -2.476
-14 | -0.444 | 0.17763 | -0.0146 | -2.4996
-13.5 | -0.4129 | 0.16529 | -0.0148 | -2.498
-13 | -0.4119 | 0.1626 | -0.0186 | -2.5332
-12.5 | -0.3888 | 0.15303 | -0.0195 | -2.5407
-12 | -0.3854 | 0.14906 | -0.0226 | -2.5855
-11.5 | -0.3667 | 0.14067 | -0.0236 | -2.6068
-11 | -0.3694 | 0.13753 | -0.0269 | -2.686
-10.5 | -0.3456 | 0.12849 | -0.0269 | -2.6897
-10 | -0.3426 | 0.12307 | -0.029 | -2.7838
-9.5 | -0.3477 | 0.11967 | -0.0313 | -2.9055
-9 | -0.33 | 0.11218 | -0.0309 | -2.9417
-8.5 | -0.3245 | 0.10648 | -0.031 | -3.0475
-8 | -0.3278 | 0.10198 | -0.0306 | -3.2144
-7.5 | -0.3421 | 0.09847 | -0.0287 | -3.4742
-7 | -0.3214 | 0.09131 | -0.0249 | -3.5199
-6.5 | -0.3472 | 0.08887 | -0.0191 | -3.9068
-6 | -0.3809 | 0.087 | -0.0123 | -4.3782
-5 | -0.4233 | 0.08103 | -0.0006 | -5.224
-3.5 | -0.2812 | 0.04331 | -0.0569 | -6.4927
-3 | -0.2266 | 0.03767 | -0.0597 | -6.0154
-2.5 | -0.1643 | 0.03343 | -0.0625 | -4.9147
-2 | -0.0783 | 0.03054 | -0.0682 | -2.5639
-1.5 | -0.005 | 0.02641 | -0.0698 | -0.18932
-1 | 0.0518 | 0.02637 | -0.0699 | 1.9644
-0.5 | 0.12 | 0.02792 | -0.0747 | 4.298
0 | 0.1841 | 0.02956 | -0.0786 | 6.228
0.5 | 0.2447 | 0.03129 | -0.0818 | 7.8204
1 | 0.3017 | 0.03312 | -0.0844 | 9.1093
1.5 | 0.3565 | 0.03507 | -0.0865 | 10.1654
2 | 0.409 | 0.03715 | -0.0884 | 11.0094
2.5 | 0.4613 | 0.03937 | -0.0901 | 11.717
3 | 0.5023 | 0.04173 | -0.0903 | 12.0369
3.5 | 0.5403 | 0.04427 | -0.0902 | 12.2047
4 | 0.5819 | 0.04691 | -0.0906 | 12.4046
4.5 | 0.6432 | 0.0494 | -0.0928 | 13.0202
5 | 0.6684 | 0.05244 | -0.0912 | 12.746
5.5 | 0.7145 | 0.05517 | -0.0914 | 12.9509
6 | 0.7605 | 0.05781 | -0.0912 | 13.1552
6.5 | 0.8068 | 0.06023 | -0.0905 | 13.3953
7 | 0.8849 | 0.06058 | -0.0904 | 14.6071
7.5 | 0.9223 | 0.06236 | -0.0875 | 14.7899
8 | 1.0042 | 0.05951 | -0.084 | 16.8745
8.5 | 1.229 | 0.03659 | -0.0772 | 33.5884
9 | 1.2523 | 0.03366 | -0.0663 | 37.2044
9.5 | 1.2296 | 0.03795 | -0.0564 | 32.4005
10 | 1.2215 | 0.044 | -0.0499 | 27.7614
10.5 | 1.3015 | 0.05184 | -0.0509 | 25.1061
11 | 1.3414 | 0.05944 | -0.0496 | 22.5673
11.5 | 1.3384 | 0.06723 | -0.0448 | 19.9078
12 | 1.3143 | 0.0753 | -0.0401 | 17.4542
12.5 | 1.2782 | 0.08446 | -0.0379 | 15.1338
13 | 1.2374 | 0.09537 | -0.0389 | 12.9747
14 | 1.0314 | 0.14923 | -0.074 | 6.9115
14.5 | 1.03 | 0.16347 | -0.0797 | 6.3009
15 | 0.9622 | 0.1975 | -0.108 | 4.8719
15.5 | 0.9844 | 0.20823 | -0.1103 | 4.7275
16 | 0.9995 | 0.21677 | -0.1132 | 4.6109

## 3. Re 50k Mach 0.10 (1)
BIGFOIL.COM POLAR EXPORT
e392
EPPLER 392 |  |  |  | Cl Max: | 1.229 | at alpha= | 7 | deg
JavaFoil+Calcfoil stall+Eppler ext transition |  |  |  | L/D Max: | 43.308 | at alpha= | 7 | deg
Re: | 50000 |  |  | Cd Min: | 0.01485 | at alpha= | -1 | deg
Mach: | 0.1 |  |  | Cl=0 at alpha= | -4.2065 | deg
|  |  |  | @ Cl=0.1, Cd= | 0.040266
|  |  |  | @ Cl=0.4, Cd= | 0.015562
|  |  |  | @ Cl=0.6, Cd= | 0.017509
alpha (deg) | Cl | Cd | Cm | Cl/Cd
-16 | -0.246 | 0.44088 | -0.029 | -0.559
-15.5 | -0.26 | 0.39596 | -0.029 | -0.656
-15 | -0.273 | 0.35822 | -0.029 | -0.762
-14.5 | -0.286 | 0.31879 | -0.029 | -0.898
-14 | -0.299 | 0.29462 | -0.029 | -1.015
-13.5 | -0.311 | 0.25544 | -0.029 | -1.218
-13 | -0.322 | 0.23519 | -0.029 | -1.37
-12.5 | -0.332 | 0.21216 | -0.029 | -1.564
-12 | -0.34 | 0.18774 | -0.029 | -1.81
-11.5 | -0.345 | 0.18107 | -0.028 | -1.907
-11 | -0.348 | 0.16404 | -0.028 | -2.122
-10.5 | -0.348 | 0.14183 | -0.028 | -2.451
-10 | -0.344 | 0.12832 | -0.027 | -2.677
-9.5 | -0.335 | 0.11531 | -0.028 | -2.908
-9 | -0.323 | 0.1046 | -0.028 | -3.085
-8.5 | -0.306 | 0.09003 | -0.028 | -3.394
-8 | -0.284 | 0.08164 | -0.028 | -3.476
-7.5 | -0.258 | 0.07308 | -0.028 | -3.524
-7 | -0.227 | 0.06643 | -0.029 | -3.418
-6.5 | -0.193 | 0.06056 | -0.029 | -3.182
-6 | -0.155 | 0.05596 | -0.03 | -2.77
-5.5 | -0.114 | 0.05251 | -0.03 | -2.179
-5 | -0.072 | 0.0491 | -0.031 | -1.456
-4.5 | -0.027 | 0.04569 | -0.033 | -0.586
-4 | 0.019 | 0.04332 | -0.036 | 0.446
-3.5 | 0.066 | 0.04152 | -0.04 | 1.599
-3 | 0.114 | 0.03975 | -0.044 | 2.873
-2.5 | 0.201 | 0.01731 | -0.094 | 11.631
-2 | 0.261 | 0.01681 | -0.094 | 15.516
-1.5 | 0.32 | 0.01686 | -0.094 | 18.985
-1 | 0.38 | 0.01485 | -0.095 | 25.586
-0.5 | 0.439 | 0.01695 | -0.095 | 25.902
0 | 0.495 | 0.01709 | -0.095 | 28.947
0.5 | 0.552 | 0.01729 | -0.095 | 31.954
1 | 0.609 | 0.01755 | -0.095 | 34.724
1.5 | 0.664 | 0.0179 | -0.095 | 37.089
2 | 0.717 | 0.0184 | -0.095 | 38.973
2.5 | 0.769 | 0.019 | -0.095 | 40.485
3 | 0.821 | 0.01967 | -0.095 | 41.76
3.5 | 0.872 | 0.0205 | -0.094 | 42.562
4 | 0.922 | 0.02143 | -0.094 | 43.01
4.5 | 0.97 | 0.02248 | -0.094 | 43.179
5 | 1.019 | 0.02353 | -0.094 | 43.307
5.5 | 1.064 | 0.02478 | -0.094 | 42.919
6 | 1.105 | 0.02618 | -0.094 | 42.199
6.5 | 1.146 | 0.02755 | -0.094 | 41.606
7 | 1.229 | 0.02837 | -0.098 | 43.308
7.5 | 1.044 | 0.05529 | -0.036 | 18.89
8 | 1.071 | 0.05984 | -0.035 | 17.895
8.5 | 1.093 | 0.06491 | -0.034 | 16.838
9 | 1.11 | 0.06986 | -0.034 | 15.895
9.5 | 1.123 | 0.07755 | -0.033 | 14.48
10 | 1.13 | 0.08453 | -0.033 | 13.369
10.5 | 1.132 | 0.0929 | -0.033 | 12.184
11 | 1.128 | 0.10136 | -0.032 | 11.132
11.5 | 1.119 | 0.1118 | -0.032 | 10.014
12 | 1.106 | 0.12205 | -0.032 | 9.059

## 4. Re 50k Mach 0.10 (2)
BIGFOIL.COM POLAR EXPORT
e392
EPPLER 392 |  |  |  | Cl Max: | 1.3402 | at alpha= | 11 | deg
XFOIL ncrit=9 |  |  |  | L/D Max: | 36.5566 | at alpha= | 9 | deg
Re: | 50000 |  |  | Cd Min: | 0.2534 | at alpha= | -20 | deg
Mach: | 0.1 |  |  | Cl=0 at alpha= | -1.4849 | deg
|  |  |  | @ Cl=0.1, Cd= | 0.027584
|  |  |  | @ Cl=0.4, Cd= | 0.036781
|  |  |  | @ Cl=0.6, Cd= | 0.047956
alpha (deg) | Cl | Cd | Cm | Cl/Cd
-20 | -0.6283 | 0.2534 | 0.0247 | -2.4795
-19.5 | -0.606 | 0.2412 | 0.0222 | -2.5124
-19 | -0.5856 | 0.23296 | 0.0196 | -2.5137
-18.5 | -0.5681 | 0.227 | 0.0161 | -2.5026
-18 | -0.5534 | 0.22279 | 0.0118 | -2.484
-17.5 | -0.5483 | 0.2239 | 0.0062 | -2.4489
-17 | -0.5201 | 0.20963 | 0.005 | -2.481
-16.5 | -0.5014 | 0.20263 | 0.0024 | -2.4745
-16 | -0.488 | 0.19799 | -0.0014 | -2.4648
-15.5 | -0.4884 | 0.19881 | -0.0067 | -2.4566
-15 | -0.4556 | 0.18434 | -0.007 | -2.4715
-14.5 | -0.4411 | 0.17856 | -0.0098 | -2.4703
-14 | -0.4463 | 0.17889 | -0.0149 | -2.4948
-13.5 | -0.4123 | 0.16563 | -0.0148 | -2.4893
-13 | -0.414 | 0.16372 | -0.019 | -2.5287
-12.5 | -0.3874 | 0.15326 | -0.0195 | -2.5277
-12 | -0.3872 | 0.15005 | -0.023 | -2.5805
-11.5 | -0.3648 | 0.14087 | -0.0236 | -2.5896
-11 | -0.3715 | 0.13853 | -0.0274 | -2.6817
-10.5 | -0.3447 | 0.12888 | -0.027 | -2.6746
-10 | -0.3382 | 0.12294 | -0.0287 | -2.7509
-9.5 | -0.35 | 0.12059 | -0.0318 | -2.9024
-9 | -0.3321 | 0.11302 | -0.0314 | -2.9384
-8.5 | -0.3267 | 0.10729 | -0.0314 | -3.045
-8 | -0.3302 | 0.10279 | -0.0309 | -3.2124
-7.5 | -0.312 | 0.09557 | -0.0282 | -3.2646
-7 | -0.3222 | 0.09187 | -0.025 | -3.5071
-6.5 | -0.3496 | 0.08958 | -0.019 | -3.9027
-6 | -0.384 | 0.08779 | -0.0123 | -4.3741
-5.5 | -0.416 | 0.08548 | -0.0069 | -4.8666
-5 | -0.4249 | 0.08168 | -0.0006 | -5.202
-4.5 | -0.4425 | 0.07823 | 0.0031 | -5.6564
-3.5 | -0.2854 | 0.04405 | -0.0567 | -6.479
-3 | -0.2314 | 0.03825 | -0.0596 | -6.0497
-2.5 | -0.1632 | 0.03376 | -0.0634 | -4.8341
-2 | -0.0789 | 0.03082 | -0.0689 | -2.56
-1.5 | -0.0016 | 0.02684 | -0.0717 | -0.059613
-1 | 0.0512 | 0.02648 | -0.0702 | 1.9335
-0.5 | 0.1206 | 0.02805 | -0.0752 | 4.2995
0 | 0.1857 | 0.0297 | -0.0792 | 6.2525
1 | 0.3052 | 0.03329 | -0.0851 | 9.1679
1.5 | 0.361 | 0.03526 | -0.0874 | 10.2382
2 | 0.4146 | 0.03735 | -0.0893 | 11.1004
2.5 | 0.4575 | 0.03958 | -0.0898 | 11.5589
3 | 0.4984 | 0.04197 | -0.09 | 11.8751
3.5 | 0.5392 | 0.04452 | -0.0902 | 12.1114
4 | 0.5849 | 0.04714 | -0.091 | 12.4077
4.5 | 0.6345 | 0.04982 | -0.092 | 12.7358
5 | 0.6721 | 0.05269 | -0.0916 | 12.7557
5.5 | 0.7137 | 0.05554 | -0.0914 | 12.8502
6 | 0.7594 | 0.05823 | -0.0912 | 13.0414
6.5 | 0.814 | 0.06034 | -0.0909 | 13.4902
7 | 0.8641 | 0.06224 | -0.0895 | 13.8834
7.5 | 0.9458 | 0.06115 | -0.0878 | 15.4669
8 | 1.0512 | 0.05521 | -0.0834 | 19.04
8.5 | 1.2206 | 0.03788 | -0.0759 | 32.2228
9 | 1.2506 | 0.03421 | -0.0649 | 36.5566
9.5 | 1.2277 | 0.03876 | -0.0552 | 31.6744
10 | 1.2212 | 0.04489 | -0.049 | 27.2043
10.5 | 1.3026 | 0.05279 | -0.05 | 24.6751
11 | 1.3402 | 0.06059 | -0.0486 | 22.1192
11.5 | 1.331 | 0.06821 | -0.0434 | 19.5133
12 | 1.3042 | 0.07641 | -0.0392 | 17.0684
12.5 | 1.2674 | 0.08589 | -0.0377 | 14.7561
13 | 1.2272 | 0.09719 | -0.0394 | 12.6268
13.5 | 1.1018 | 0.12046 | -0.0555 | 9.1466
14 | 1.0678 | 0.13913 | -0.0654 | 7.6748
15 | 0.9641 | 0.19825 | -0.1087 | 4.8631
15.5 | 0.9873 | 0.20921 | -0.111 | 4.7192
16 | 1.003 | 0.21787 | -0.1138 | 4.6037

## 5. Re 50k Mach 0.25 (1)
BIGFOIL.COM POLAR EXPORT
e392
EPPLER 392 |  |  |  | Cl Max: | 1.247 | at alpha= | 7 | deg
JavaFoil+Calcfoil stall+Eppler ext transition |  |  |  | L/D Max: | 43.03 | at alpha= | 6.5 | deg
Re: | 50000 |  |  | Cd Min: | 0.01495 | at alpha= | -1.5 | deg
Mach: | 0.25 |  |  | Cl=0 at alpha= | -4.2128 | deg
|  |  |  | @ Cl=0.1, Cd= | 0.04088
|  |  |  | @ Cl=0.4, Cd= | 0.017061
|  |  |  | @ Cl=0.6, Cd= | 0.017775
alpha (deg) | Cl | Cd | Cm | Cl/Cd
-14 | -0.056 | 0.1984 | -0.033 | -0.28
-13.5 | -0.053 | 0.18041 | -0.033 | -0.293
-13 | -0.05 | 0.1636 | -0.033 | -0.305
-12.5 | -0.096 | 0.83751 | -0.032 | -0.114
-12 | -0.15 | 0.44206 | -0.031 | -0.339
-11.5 | -0.188 | 0.36324 | -0.03 | -0.517
-11 | -0.219 | 0.2902 | -0.03 | -0.754
-10.5 | -0.244 | 0.23074 | -0.03 | -1.057
-10 | -0.263 | 0.18552 | -0.029 | -1.415
-9.5 | -0.274 | 0.15629 | -0.029 | -1.755
-9 | -0.279 | 0.13188 | -0.029 | -2.114
-8.5 | -0.276 | 0.10573 | -0.029 | -2.607
-8 | -0.265 | 0.09405 | -0.029 | -2.816
-7.5 | -0.247 | 0.08121 | -0.029 | -3.039
-7 | -0.222 | 0.07257 | -0.029 | -3.06
-6.5 | -0.191 | 0.06442 | -0.029 | -2.971
-6 | -0.156 | 0.05856 | -0.03 | -2.658
-5.5 | -0.116 | 0.05473 | -0.03 | -2.116
-5 | -0.073 | 0.05036 | -0.031 | -1.445
-4.5 | -0.027 | 0.04656 | -0.033 | -0.587
-4 | 0.02 | 0.04394 | -0.036 | 0.45
-3.5 | 0.068 | 0.04201 | -0.041 | 1.621
-3 | 0.117 | 0.04028 | -0.043 | 2.907
-2.5 | 0.207 | 0.0175 | -0.096 | 11.823
-2 | 0.268 | 0.01708 | -0.097 | 15.689
-1.5 | 0.329 | 0.01495 | -0.097 | 22
-1 | 0.39 | 0.01704 | -0.097 | 22.906
-0.5 | 0.451 | 0.01717 | -0.097 | 26.279
0 | 0.508 | 0.0174 | -0.097 | 29.174
0.5 | 0.567 | 0.01759 | -0.098 | 32.205
1 | 0.624 | 0.01791 | -0.098 | 34.861
1.5 | 0.678 | 0.01835 | -0.098 | 36.967
2 | 0.732 | 0.01887 | -0.097 | 38.783
2.5 | 0.786 | 0.01953 | -0.097 | 40.213
3 | 0.839 | 0.0203 | -0.097 | 41.33
3.5 | 0.891 | 0.02121 | -0.096 | 41.999
4 | 0.941 | 0.02226 | -0.096 | 42.277
4.5 | 0.992 | 0.02338 | -0.096 | 42.424
5 | 1.041 | 0.02452 | -0.096 | 42.454
5.5 | 1.085 | 0.02591 | -0.096 | 41.89
6 | 1.127 | 0.02746 | -0.095 | 41.026
6.5 | 1.214 | 0.02822 | -0.101 | 43.03
7 | 1.247 | 0.02985 | -0.1 | 41.762
7.5 | 1.062 | 0.05664 | -0.037 | 18.744
8 | 1.083 | 0.06164 | -0.036 | 17.575
8.5 | 1.099 | 0.06721 | -0.035 | 16.347
9 | 1.107 | 0.07324 | -0.035 | 15.113
9.5 | 1.107 | 0.08231 | -0.034 | 13.45
10 | 1.099 | 0.09255 | -0.033 | 11.873
10.5 | 1.082 | 0.10143 | -0.033 | 10.664
11 | 1.055 | 0.11545 | -0.032 | 9.142
11.5 | 1.02 | 0.13164 | -0.032 | 7.748
12 | 0.976 | 0.14587 | -0.032 | 6.689

## 6. Re 50k Mach 0.25 (2)
BIGFOIL.COM POLAR EXPORT
e392
EPPLER 392 |  |  |  | Cl Max: | 1.2844 | at alpha= | 11 | deg
XFOIL ncrit=9 |  |  |  | L/D Max: | 32.7734 | at alpha= | 9 | deg
Re: | 50000 |  |  | Cd Min: | 0.26207 | at alpha= | -20 | deg
Mach: | 0.25 |  |  | Cl=0 at alpha= | -1.5421 | deg
|  |  |  | @ Cl=0.1, Cd= | 0.028208
|  |  |  | @ Cl=0.4, Cd= | 0.038149
|  |  |  | @ Cl=0.6, Cd= | 0.049291
alpha (deg) | Cl | Cd | Cm | Cl/Cd
-20 | -0.6436 | 0.26207 | 0.025 | -2.4558
-19.5 | -0.6124 | 0.24277 | 0.0243 | -2.5226
-19 | -0.5935 | 0.23629 | 0.0207 | -2.5117
-18.5 | -0.5762 | 0.23096 | 0.0165 | -2.4948
-18 | -0.5653 | 0.22992 | 0.0112 | -2.4587
-17.5 | -0.5456 | 0.22089 | 0.008 | -2.47
-17 | -0.5225 | 0.21146 | 0.0059 | -2.4709
-16.5 | -0.5055 | 0.20555 | 0.0024 | -2.4593
-16 | -0.4978 | 0.20416 | -0.0026 | -2.4383
-15.5 | -0.4752 | 0.19383 | -0.0048 | -2.4516
-15 | -0.4552 | 0.18628 | -0.007 | -2.4436
-14.5 | -0.4478 | 0.18339 | -0.0112 | -2.4418
-14 | -0.4265 | 0.17407 | -0.013 | -2.4502
-13.5 | -0.4129 | 0.16848 | -0.0157 | -2.4507
-13 | -0.4027 | 0.16258 | -0.0187 | -2.4769
-12.5 | -0.3841 | 0.15531 | -0.0203 | -2.4731
-12 | -0.3852 | 0.15199 | -0.0241 | -2.5344
-11.5 | -0.3606 | 0.14296 | -0.0245 | -2.5224
-11 | -0.3512 | 0.13675 | -0.0266 | -2.5682
-10.5 | -0.3493 | 0.13271 | -0.029 | -2.6321
-10 | -0.3281 | 0.12429 | -0.0292 | -2.6398
-9.5 | -0.319 | 0.11817 | -0.0303 | -2.6995
-9 | -0.3159 | 0.11299 | -0.0315 | -2.7958
-8.5 | -0.3051 | 0.1069 | -0.0311 | -2.8541
-8 | -0.3004 | 0.10176 | -0.0304 | -2.952
-7.5 | -0.3114 | 0.09826 | -0.029 | -3.1691
-7 | -0.3359 | 0.09592 | -0.0253 | -3.5019
-6.5 | -0.3222 | 0.08936 | -0.0204 | -3.6056
-6 | -0.3588 | 0.08799 | -0.0119 | -4.0777
-5.5 | -0.3923 | 0.08629 | -0.0045 | -4.5463
-5 | -0.4259 | 0.0842 | 0.0004 | -5.0582
-4.5 | -0.4359 | 0.08021 | 0.0062 | -5.4345
-4 | -0.4474 | 0.07652 | 0.0113 | -5.8468
-3.5 | -0.3236 | 0.04979 | -0.0512 | -6.4993
-3 | -0.2578 | 0.04163 | -0.0585 | -6.1926
-2.5 | -0.1614 | 0.03561 | -0.0677 | -4.5324
-2 | -0.074 | 0.03239 | -0.0736 | -2.2847
-1.5 | 0.0068 | 0.02935 | -0.0778 | 0.23169
-1 | 0.0572 | 0.02726 | -0.0736 | 2.0983
-0.5 | 0.1285 | 0.02884 | -0.0786 | 4.4556
0 | 0.1895 | 0.03046 | -0.0816 | 6.2213
0.5 | 0.2473 | 0.03222 | -0.0841 | 7.6754
1 | 0.3021 | 0.03412 | -0.0861 | 8.854
1.5 | 0.3546 | 0.03616 | -0.0877 | 9.8064
2 | 0.4046 | 0.03835 | -0.089 | 10.5502
2.5 | 0.4535 | 0.04069 | -0.0902 | 11.1452
3 | 0.5037 | 0.04316 | -0.0914 | 11.6705
3.5 | 0.5549 | 0.04578 | -0.0927 | 12.121
4 | 0.5871 | 0.04861 | -0.0918 | 12.0778
4.5 | 0.6392 | 0.05136 | -0.0929 | 12.4455
5 | 0.6738 | 0.05443 | -0.0921 | 12.3792
5.5 | 0.7191 | 0.05735 | -0.0921 | 12.5388
6 | 0.7639 | 0.06022 | -0.0916 | 12.6852
6.5 | 0.8224 | 0.06235 | -0.0912 | 13.1901
7 | 0.8606 | 0.06501 | -0.0891 | 13.238
7.5 | 0.9175 | 0.06609 | -0.0868 | 13.8826
8 | 0.9795 | 0.06552 | -0.0828 | 14.9496
9 | 1.2408 | 0.03786 | -0.0583 | 32.7734
9.5 | 1.221 | 0.04317 | -0.0504 | 28.2835
10 | 1.2308 | 0.04958 | -0.0456 | 24.8245
10.5 | 1.272 | 0.05691 | -0.0431 | 22.3511
11 | 1.2844 | 0.0652 | -0.0404 | 19.6994
11.5 | 1.2561 | 0.07396 | -0.0383 | 16.9835
12 | 1.215 | 0.08475 | -0.0393 | 14.3363
12.5 | 1.1652 | 0.0984 | -0.0444 | 11.8415
13 | 1.1202 | 0.11423 | -0.0522 | 9.8065
14 | 1.0049 | 0.16504 | -0.0867 | 6.0888
15 | 0.758 | 0.18409 | -0.0927 | 4.1176
15.5 | 0.7646 | 0.19136 | -0.0952 | 3.9956
16 | 0.7711 | 0.19842 | -0.0977 | 3.8862

## 7. Re 50k Mach 0.50 (1)
BIGFOIL.COM POLAR EXPORT
e392
EPPLER 392 |  |  |  | Cl Max: | 1.281 | at alpha= | 20 | deg
JavaFoil+Calcfoil stall+Eppler ext transition |  |  |  | L/D Max: | 39.438 | at alpha= | 4 | deg
Re: | 50000 |  |  | Cd Min: | 0.01795 | at alpha= | -1.5 | deg
Mach: | 0.5 |  |  | Cl=0 at alpha= | -4.2157 | deg
|  |  |  | @ Cl=0.1, Cd= | 0.041143
|  |  |  | @ Cl=0.4, Cd= | 0.017983
|  |  |  | @ Cl=0.6, Cd= | 0.019094
alpha (deg) | Cl | Cd | Cm | Cl/Cd
-20 | -0.847 | 0.43767 | -0.053 | -1.935
-19.5 | -0.817 | 0.39652 | -0.049 | -2.061
-19 | -0.791 | 0.40492 | -0.049 | -1.954
-18.5 | -0.765 | 0.37626 | -0.049 | -2.034
-18 | -0.739 | 0.34948 | -0.049 | -2.115
-17.5 | -0.713 | 0.33991 | -0.049 | -2.098
-17 | -0.687 | 0.36821 | -0.049 | -1.865
-16.5 | -0.661 | 0.347 | -0.05 | -1.904
-16 | -0.634 | 0.33576 | -0.05 | -1.889
-15.5 | -0.608 | 0.33652 | -0.05 | -1.807
-15 | -0.581 | 0.30872 | -0.05 | -1.883
-14.5 | -0.553 | 0.30083 | -0.045 | -1.838
-14 | -0.526 | 0.29916 | -0.045 | -1.76
-13.5 | -0.5 | 0.28734 | -0.045 | -1.74
-13 | -0.473 | 0.26976 | -0.045 | -1.755
-12.5 | -0.447 | 0.27776 | -0.045 | -1.608
-12 | -0.42 | 0.25958 | -0.045 | -1.618
-11.5 | -0.393 | 0.25587 | -0.046 | -1.537
-11 | -0.367 | 0.25235 | -0.046 | -1.453
-10.5 | -0.339 | 0.22191 | -0.04 | -1.527
-10 | -0.312 | 0.20203 | -0.039 | -1.545
-9.5 | -0.285 | 0.20096 | -0.039 | -1.42
-9 | -0.258 | 0.19794 | -0.04 | -1.306
-8.5 | -0.232 | 0.18979 | -0.04 | -1.22
-8 | -0.205 | 0.18705 | -0.04 | -1.094
-7.5 | -0.178 | 0.18418 | -0.04 | -0.965
-7 | -0.151 | 0.14794 | -0.034 | -1.018
-6.5 | -0.124 | 0.14453 | -0.034 | -0.856
-6 | -0.097 | 0.14205 | -0.034 | -0.681
-5.5 | -0.07 | 0.14932 | -0.034 | -0.467
-5 | -0.072 | 0.06661 | -0.032 | -1.08
-4.5 | -0.029 | 0.05339 | -0.034 | -0.543
-4 | 0.022 | 0.0478 | -0.036 | 0.451
-3.5 | 0.075 | 0.04222 | -0.042 | 1.78
-3 | 0.13 | 0.03985 | -0.046 | 3.267
-2.5 | 0.186 | 0.03975 | -0.054 | 4.684
-2 | 0.299 | 0.01844 | -0.107 | 16.226
-1.5 | 0.368 | 0.01795 | -0.108 | 20.483
-1 | 0.436 | 0.01802 | -0.108 | 24.225
-0.5 | 0.504 | 0.01822 | -0.108 | 27.678
0 | 0.56 | 0.01874 | -0.107 | 29.863
0.5 | 0.621 | 0.01928 | -0.107 | 32.228
1 | 0.682 | 0.01982 | -0.106 | 34.412
1.5 | 0.739 | 0.02058 | -0.106 | 35.917
2 | 0.799 | 0.0214 | -0.106 | 37.347
2.5 | 0.859 | 0.0223 | -0.106 | 38.5
3 | 0.916 | 0.02346 | -0.105 | 39.047
3.5 | 0.973 | 0.02478 | -0.105 | 39.261
4 | 1.03 | 0.02612 | -0.105 | 39.438
4.5 | 1.086 | 0.02767 | -0.105 | 39.253
5 | 1.136 | 0.02942 | -0.105 | 38.626
5.5 | 1.181 | 0.0313 | -0.105 | 37.738
6 | 1.26 | 0.03307 | -0.11 | 38.111
6.5 | 1.076 | 0.05309 | -0.041 | 20.269
7 | 1.071 | 0.06066 | -0.038 | 17.651
7.5 | 1.009 | 0.07669 | -0.035 | 13.152
8 | 0.654 | 0.16268 | -0.037 | 4.017
8.5 | 0.68 | 0.16514 | -0.037 | 4.116
9 | 0.706 | 0.15863 | -0.038 | 4.45
9.5 | 0.732 | 0.19206 | -0.037 | 3.811
10 | 0.759 | 0.2236 | -0.046 | 3.394
10.5 | 0.785 | 0.23018 | -0.046 | 3.41
11 | 0.811 | 0.23419 | -0.047 | 3.463
11.5 | 0.839 | 0.27653 | -0.054 | 3.032
12 | 0.864 | 0.27775 | -0.054 | 3.112
12.5 | 0.89 | 0.28071 | -0.055 | 3.172
13 | 0.917 | 0.28147 | -0.057 | 3.256
13.5 | 0.945 | 0.31273 | -0.062 | 3.021
14 | 0.97 | 0.33574 | -0.062 | 2.89
14.5 | 0.996 | 0.34082 | -0.062 | 2.921
15 | 1.021 | 0.34454 | -0.063 | 2.965
15.5 | 1.051 | 0.38578 | -0.068 | 2.724
16 | 1.076 | 0.37545 | -0.069 | 2.866
16.5 | 1.101 | 0.39018 | -0.069 | 2.822
17 | 1.127 | 0.40182 | -0.07 | 2.804
17.5 | 1.152 | 0.43812 | -0.07 | 2.629
18 | 1.181 | 0.43569 | -0.074 | 2.711
18.5 | 1.207 | 0.4502 | -0.075 | 2.681
19 | 1.232 | 0.45401 | -0.076 | 2.713
19.5 | 1.256 | 0.48716 | -0.076 | 2.579
20 | 1.281 | 0.47987 | -0.076 | 2.669

## 8. Re 50k Mach 0.50 (2)
BIGFOIL.COM POLAR EXPORT
e392
EPPLER 392 |  |  |  | Cl Max: | 1.2438 | at alpha= | 20 | deg
XFOIL ncrit=9 |  |  |  | L/D Max: | 11.6771 | at alpha= | 8.5 | deg
Re: | 50000 |  |  | Cd Min: | 0.31461 | at alpha= | 20 | deg
Mach: | 0.5 |  |  | Cl=0 at alpha= | -1.467 | deg
|  |  |  | @ Cl=0.1, Cd= | 0.032471
|  |  |  | @ Cl=0.4, Cd= | 0.042266
|  |  |  | @ Cl=0.6, Cd= | 0.0542
alpha (deg) | Cl | Cd | Cm | Cl/Cd
-20 | -0.6817 | 0.26989 | 0.0346 | -2.5258
-19.5 | -0.6627 | 0.26645 | 0.0287 | -2.4871
-18.5 | -0.6156 | 0.24769 | 0.0204 | -2.4854
-18 | -0.5924 | 0.23976 | 0.0163 | -2.4708
-17.5 | -0.5724 | 0.23413 | 0.0114 | -2.4448
-17 | -0.5611 | 0.23438 | 0.0053 | -2.394
-16.5 | -0.5284 | 0.21835 | 0.0034 | -2.42
-16 | -0.5063 | 0.21097 | -0.0003 | -2.3999
-15.5 | -0.4937 | 0.20857 | -0.0056 | -2.3671
-15 | -0.4662 | 0.19703 | -0.008 | -2.3661
-14.5 | -0.4471 | 0.19074 | -0.0115 | -2.344
-14 | -0.4307 | 0.18444 | -0.0153 | -2.3352
-13.5 | -0.4076 | 0.17616 | -0.0177 | -2.3138
-13 | -0.4033 | 0.17383 | -0.0222 | -2.3201
-12.5 | -0.3718 | 0.1624 | -0.0233 | -2.2894
-12 | -0.3662 | 0.15853 | -0.0269 | -2.31
-11.5 | -0.3423 | 0.14977 | -0.0283 | -2.2855
-11 | -0.3265 | 0.14272 | -0.0302 | -2.2877
-10.5 | -0.331 | 0.14063 | -0.0332 | -2.3537
-10 | -0.3077 | 0.13174 | -0.0338 | -2.3357
-9.5 | -0.294 | 0.12507 | -0.0345 | -2.3507
-9 | -0.2858 | 0.11945 | -0.035 | -2.3926
-8.5 | -0.2877 | 0.11527 | -0.0351 | -2.4959
-8 | -0.2782 | 0.10889 | -0.0338 | -2.5549
-7.5 | -0.2676 | 0.10262 | -0.0314 | -2.6077
-7 | -0.2739 | 0.09865 | -0.0274 | -2.7765
-6.5 | -0.299 | 0.09671 | -0.0206 | -3.0917
-6 | -0.336 | 0.09587 | -0.0125 | -3.5047
-5.5 | -0.3862 | 0.09607 | -0.004 | -4.02
-5 | -0.3857 | 0.09081 | 0.0015 | -4.2473
-4.5 | -0.4114 | 0.088 | 0.0084 | -4.675
-4 | -0.4409 | 0.08555 | 0.0148 | -5.1537
-3.5 | -0.3632 | 0.06538 | -0.0427 | -5.5552
-3 | -0.2833 | 0.05438 | -0.0613 | -5.2096
-2.5 | -0.1874 | 0.04518 | -0.0766 | -4.1479
-2 | -0.0913 | 0.03942 | -0.086 | -2.3161
-1.5 | -0.0054 | 0.0361 | -0.0906 | -0.14958
-1 | 0.0764 | 0.03357 | -0.0935 | 2.2758
-0.5 | 0.1159 | 0.03173 | -0.0854 | 3.6527
0 | 0.1846 | 0.03355 | -0.0889 | 5.5022
0.5 | 0.2456 | 0.03556 | -0.0909 | 6.9066
1 | 0.3025 | 0.03776 | -0.0924 | 8.0111
1.5 | 0.3564 | 0.04014 | -0.0935 | 8.8789
2 | 0.4087 | 0.04269 | -0.0945 | 9.5737
2.5 | 0.4614 | 0.04545 | -0.0955 | 10.1518
3 | 0.5169 | 0.04841 | -0.0968 | 10.6775
3.5 | 0.5515 | 0.05147 | -0.0958 | 10.715
4 | 0.6087 | 0.05469 | -0.097 | 11.13
4.5 | 0.6426 | 0.05811 | -0.0959 | 11.0583
5 | 0.6864 | 0.06163 | -0.0955 | 11.1374
5.5 | 0.7321 | 0.06521 | -0.095 | 11.2268
6 | 0.787 | 0.06858 | -0.0945 | 11.4756
6.5 | 0.8166 | 0.07254 | -0.0925 | 11.2572
7 | 0.857 | 0.07618 | -0.0906 | 11.2497
7.5 | 0.8963 | 0.07975 | -0.0882 | 11.2389
8 | 0.932 | 0.08333 | -0.0854 | 11.1844
8.5 | 0.9887 | 0.08467 | -0.0806 | 11.6771
9 | 1.003 | 0.0899 | -0.0781 | 11.1568
10 | 1.0322 | 0.10146 | -0.0737 | 10.1735
10.5 | 1.0231 | 0.11182 | -0.0759 | 9.1495
11 | 1.0204 | 0.1221 | -0.0782 | 8.3571
11.5 | 1.022 | 0.13204 | -0.0805 | 7.7401
12 | 1.0114 | 0.14482 | -0.0867 | 6.9838
13 | 1.0158 | 0.16798 | -0.0975 | 6.0471
13.5 | 1.019 | 0.18003 | -0.1044 | 5.6602
14 | 1.0258 | 0.19229 | -0.1115 | 5.3347
14.5 | 1.0399 | 0.2041 | -0.1174 | 5.0951
15 | 1.042 | 0.22226 | -0.131 | 4.6882
15.5 | 1.0595 | 0.23142 | -0.136 | 4.5783
16 | 1.0825 | 0.24277 | -0.1405 | 4.459
16.5 | 1.1098 | 0.25471 | -0.1439 | 4.3571
17 | 1.1201 | 0.2599 | -0.1505 | 4.3097
17.5 | 1.1382 | 0.26879 | -0.1562 | 4.2345
18 | 1.1719 | 0.28438 | -0.1586 | 4.1209
18.5 | 1.1806 | 0.28712 | -0.1666 | 4.1119
19 | 1.2015 | 0.29653 | -0.1718 | 4.0519
19.5 | 1.234 | 0.31291 | -0.1743 | 3.9436
20 | 1.2438 | 0.31461 | -0.183 | 3.9535

## 9. Re 100k Mach 0.00 (1)
BIGFOIL.COM POLAR EXPORT
e392
EPPLER 392 |  |  |  | Cl Max: | 1.267 | at alpha= | 7.5 | deg
JavaFoil+Calcfoil stall+Eppler ext transition |  |  |  | L/D Max: | 69.295 | at alpha= | 3 | deg
Re: | 100000 |  |  | Cd Min: | 0.01181 | at alpha= | 2.5 | deg
Mach: | 0 |  |  | Cl=0 at alpha= | -4.2065 | deg
|  |  |  | @ Cl=0.1, Cd= | 0.026995
|  |  |  | @ Cl=0.4, Cd= | 0.012762
|  |  |  | @ Cl=0.6, Cd= | 0.013025
alpha (deg) | Cl | Cd | Cm | Cl/Cd
-16.5 | -0.273 | 0.32801 | -0.029 | -0.833
-16 | -0.285 | 0.30223 | -0.029 | -0.942
-15.5 | -0.296 | 0.27508 | -0.029 | -1.077
-15 | -0.308 | 0.25232 | -0.029 | -1.219
-14.5 | -0.319 | 0.22962 | -0.029 | -1.388
-14 | -0.329 | 0.20872 | -0.029 | -1.577
-13.5 | -0.339 | 0.19011 | -0.029 | -1.782
-13 | -0.347 | 0.17674 | -0.029 | -1.965
-12.5 | -0.354 | 0.16023 | -0.029 | -2.211
-12 | -0.359 | 0.14587 | -0.029 | -2.464
-11.5 | -0.362 | 0.14031 | -0.028 | -2.581
-11 | -0.362 | 0.12712 | -0.028 | -2.85
-10.5 | -0.359 | 0.11404 | -0.028 | -3.15
-10 | -0.353 | 0.10455 | -0.028 | -3.373
-9.5 | -0.342 | 0.09477 | -0.028 | -3.611
-9 | -0.328 | 0.08524 | -0.027 | -3.844
-8.5 | -0.309 | 0.07475 | -0.028 | -4.132
-8 | -0.286 | 0.06912 | -0.028 | -4.136
-7.5 | -0.259 | 0.06291 | -0.028 | -4.111
-7 | -0.227 | 0.05816 | -0.029 | -3.911
-6.5 | -0.193 | 0.05394 | -0.029 | -3.573
-6 | -0.155 | 0.05005 | -0.03 | -3.092
-5.5 | -0.114 | 0.04734 | -0.03 | -2.411
-5 | -0.071 | 0.04424 | -0.032 | -1.611
-4.5 | -0.027 | 0.04174 | -0.033 | -0.639
-4 | 0.019 | 0.03955 | -0.038 | 0.486
-3.5 | 0.066 | 0.03783 | -0.041 | 1.747
-3 | 0.141 | 0.01393 | -0.093 | 10.135
-2.5 | 0.2 | 0.01388 | -0.093 | 14.441
-2 | 0.259 | 0.01277 | -0.094 | 20.324
-1.5 | 0.319 | 0.01271 | -0.094 | 25.065
-1 | 0.378 | 0.01274 | -0.094 | 29.677
-0.5 | 0.437 | 0.0128 | -0.095 | 34.125
0 | 0.496 | 0.01284 | -0.095 | 38.611
0.5 | 0.554 | 0.0129 | -0.096 | 42.983
1 | 0.613 | 0.01306 | -0.096 | 46.956
1.5 | 0.67 | 0.01326 | -0.096 | 50.556
2 | 0.728 | 0.01365 | -0.097 | 53.355
2.5 | 0.784 | 0.01181 | -0.097 | 66.39
3 | 0.841 | 0.01213 | -0.097 | 69.295
3.5 | 0.897 | 0.01464 | -0.097 | 61.281
4 | 0.952 | 0.01511 | -0.098 | 62.986
4.5 | 1.006 | 0.01563 | -0.098 | 64.403
5 | 1.058 | 0.01625 | -0.098 | 65.099
5.5 | 1.106 | 0.01689 | -0.098 | 65.451
6 | 1.149 | 0.01769 | -0.098 | 64.942
6.5 | 1.19 | 0.01861 | -0.098 | 63.917
7 | 1.235 | 0.02382 | -0.099 | 51.868
7.5 | 1.267 | 0.02524 | -0.099 | 50.188
8 | 1.068 | 0.05504 | -0.036 | 19.406
8.5 | 1.091 | 0.05934 | -0.035 | 18.388
9 | 1.11 | 0.06356 | -0.035 | 17.463
9.5 | 1.124 | 0.06863 | -0.034 | 16.377
10 | 1.133 | 0.07535 | -0.034 | 15.037
10.5 | 1.137 | 0.08153 | -0.033 | 13.948
11 | 1.136 | 0.08847 | -0.033 | 12.844
11.5 | 1.131 | 0.09678 | -0.033 | 11.683
12 | 1.12 | 0.10411 | -0.032 | 10.762
12.5 | 1.106 | 0.11258 | -0.033 | 9.823

## 10. Re 100k Mach 0.00 (2)
BIGFOIL.COM POLAR EXPORT
e392
EPPLER 392 |  |  |  | Cl Max: | 1.3784 | at alpha= | 12 | deg
XFOIL ncrit=9 |  |  |  | L/D Max: | 61.1779 | at alpha= | 8 | deg
Re: | 100000 |  |  | Cd Min: | 0.2439 | at alpha= | -20 | deg
Mach: | 0 |  |  | Cl=0 at alpha= | -3.6024 | deg
|  |  |  | @ Cl=0.1, Cd= | 0.019374
|  |  |  | @ Cl=0.4, Cd= | 0.016176
|  |  |  | @ Cl=0.6, Cd= | 0.018328
alpha (deg) | Cl | Cd | Cm | Cl/Cd
-20 | -0.616 | 0.2439 | 0.0248 | -2.5256
-19.5 | -0.5962 | 0.23539 | 0.0224 | -2.5328
-19 | -0.5785 | 0.22917 | 0.019 | -2.5243
-18.5 | -0.5612 | 0.22312 | 0.0155 | -2.5152
-18 | -0.5442 | 0.21713 | 0.0118 | -2.5063
-17.5 | -0.5285 | 0.21195 | 0.0076 | -2.4935
-17 | -0.5188 | 0.20974 | 0.0023 | -2.4735
-16.5 | -0.5164 | 0.20921 | -0.003 | -2.4683
-16 | -0.48 | 0.19202 | -0.002 | -2.4997
-15.5 | -0.4634 | 0.18567 | -0.0047 | -2.4958
-15 | -0.4483 | 0.17954 | -0.0078 | -2.4969
-14.5 | -0.4381 | 0.17495 | -0.0121 | -2.5041
-14 | -0.4402 | 0.17345 | -0.0175 | -2.5379
-13.5 | -0.4151 | 0.16151 | -0.0183 | -2.5701
-13 | -0.3945 | 0.1536 | -0.019 | -2.5684
-12.5 | -0.3813 | 0.14736 | -0.0213 | -2.5875
-12 | -0.3746 | 0.14214 | -0.025 | -2.6354
-11.5 | -0.383 | 0.13959 | -0.0312 | -2.7437
-11 | -0.3563 | 0.12857 | -0.0299 | -2.7713
-10.5 | -0.3399 | 0.12192 | -0.0305 | -2.7879
-10 | -0.3367 | 0.11657 | -0.0338 | -2.8884
-9.5 | -0.3539 | 0.11364 | -0.0409 | -3.1142
-9 | -0.3191 | 0.10372 | -0.0361 | -3.0766
-8.5 | -0.3262 | 0.09918 | -0.0393 | -3.289
-8 | -0.3595 | 0.0965 | -0.0424 | -3.7254
-7.5 | -0.3246 | 0.08808 | -0.0368 | -3.6853
-7 | -0.3644 | 0.08608 | -0.0325 | -4.2333
-6.5 | -0.413 | 0.08492 | -0.0282 | -4.8634
-6 | -0.3686 | 0.07553 | -0.0385 | -4.8802
-5.5 | -0.3035 | 0.06298 | -0.0632 | -4.819
-5 | -0.242 | 0.05505 | -0.0716 | -4.396
-4.5 | -0.1431 | 0.0338 | -0.0922 | -4.2337
-4 | -0.0637 | 0.02777 | -0.0975 | -2.2938
-3.5 | 0.0164 | 0.02286 | -0.1019 | 0.71741
-3 | 0.0899 | 0.0199 | -0.1046 | 4.5176
-2.5 | 0.1504 | 0.01675 | -0.1061 | 8.9791
-2 | 0.1936 | 0.01607 | -0.1013 | 12.0473
-1.5 | 0.2699 | 0.01539 | -0.102 | 17.5374
-1 | 0.3295 | 0.01566 | -0.104 | 21.0409
-0.5 | 0.3853 | 0.01605 | -0.1044 | 24.0062
0 | 0.4401 | 0.01652 | -0.1045 | 26.6404
0.5 | 0.4942 | 0.01706 | -0.1044 | 28.9683
1 | 0.5475 | 0.01766 | -0.1042 | 31.0023
1.5 | 0.6002 | 0.01833 | -0.1038 | 32.7441
2 | 0.6523 | 0.01905 | -0.1034 | 34.2415
2.5 | 0.704 | 0.01982 | -0.1029 | 35.5197
3 | 0.7554 | 0.0206 | -0.1023 | 36.6699
3.5 | 0.8067 | 0.02135 | -0.1016 | 37.7845
4 | 0.8587 | 0.02198 | -0.1007 | 39.0673
4.5 | 0.9122 | 0.02237 | -0.0997 | 40.7778
5 | 0.9681 | 0.02247 | -0.0986 | 43.0841
5.5 | 1.0154 | 0.02295 | -0.0968 | 44.244
6 | 1.0715 | 0.02256 | -0.0952 | 47.4956
6.5 | 1.1264 | 0.02197 | -0.0933 | 51.2699
7 | 1.1733 | 0.02156 | -0.0905 | 54.4202
7.5 | 1.2198 | 0.02082 | -0.0872 | 58.5879
8 | 1.2517 | 0.02046 | -0.0819 | 61.1779
8.5 | 1.2594 | 0.02269 | -0.0747 | 55.5046
9 | 1.2471 | 0.02693 | -0.0663 | 46.3089
9.5 | 1.2226 | 0.03237 | -0.0578 | 37.7695
10 | 1.2213 | 0.03721 | -0.0527 | 32.8218
10.5 | 1.2495 | 0.04133 | -0.0495 | 30.2323
11 | 1.3005 | 0.04594 | -0.048 | 28.3087
11.5 | 1.3531 | 0.05217 | -0.0477 | 25.9364
12 | 1.3784 | 0.06074 | -0.0459 | 22.6934
12.5 | 1.3668 | 0.06878 | -0.042 | 19.8721
13 | 1.3391 | 0.07716 | -0.0392 | 17.3548
13.5 | 1.3032 | 0.08591 | -0.0387 | 15.1694
14 | 1.2494 | 0.09665 | -0.0419 | 12.9271
14.5 | 1.1475 | 0.11967 | -0.0562 | 9.5889
15 | 1.0887 | 0.14308 | -0.0717 | 7.609
15.5 | 1.0244 | 0.1838 | -0.0957 | 5.5734
16 | 1.008 | 0.20526 | -0.1095 | 4.9108
16.5 | 1.0294 | 0.21346 | -0.1112 | 4.8224
17 | 1.0325 | 0.22284 | -0.1177 | 4.6334

## 11. Re 100k Mach 0.10 (1)
BIGFOIL.COM POLAR EXPORT
e392
EPPLER 392 |  |  |  | Cl Max: | 1.27 | at alpha= | 7.5 | deg
JavaFoil+Calcfoil stall+Eppler ext transition |  |  |  | L/D Max: | 69.407 | at alpha= | 3 | deg
Re: | 100000 |  |  | Cd Min: | 0.01185 | at alpha= | 2.5 | deg
Mach: | 0.1 |  |  | Cl=0 at alpha= | -4.2065 | deg
|  |  |  | @ Cl=0.1, Cd= | 0.027199
|  |  |  | @ Cl=0.4, Cd= | 0.012774
|  |  |  | @ Cl=0.6, Cd= | 0.013057
alpha (deg) | Cl | Cd | Cm | Cl/Cd
-16 | -0.246 | 0.34461 | -0.03 | -0.715
-15.5 | -0.26 | 0.30877 | -0.03 | -0.841
-15 | -0.273 | 0.27936 | -0.03 | -0.977
-14.5 | -0.286 | 0.25636 | -0.03 | -1.116
-14 | -0.299 | 0.22618 | -0.029 | -1.322
-13.5 | -0.311 | 0.20492 | -0.029 | -1.518
-13 | -0.322 | 0.18613 | -0.029 | -1.731
-12.5 | -0.332 | 0.16824 | -0.029 | -1.973
-12 | -0.34 | 0.15284 | -0.029 | -2.223
-11.5 | -0.345 | 0.14739 | -0.028 | -2.343
-11 | -0.348 | 0.13169 | -0.028 | -2.643
-10.5 | -0.348 | 0.1189 | -0.028 | -2.924
-10 | -0.344 | 0.10625 | -0.028 | -3.233
-9.5 | -0.335 | 0.09599 | -0.028 | -3.493
-9 | -0.323 | 0.0885 | -0.028 | -3.646
-8.5 | -0.306 | 0.07726 | -0.029 | -3.955
-8 | -0.284 | 0.06949 | -0.028 | -4.084
-7.5 | -0.258 | 0.06365 | -0.028 | -4.046
-7 | -0.227 | 0.05882 | -0.029 | -3.861
-6.5 | -0.193 | 0.05441 | -0.029 | -3.542
-6 | -0.155 | 0.05063 | -0.03 | -3.062
-5.5 | -0.114 | 0.04752 | -0.03 | -2.408
-5 | -0.072 | 0.04451 | -0.031 | -1.606
-4.5 | -0.027 | 0.04184 | -0.033 | -0.64
-4 | 0.019 | 0.03962 | -0.038 | 0.488
-3.5 | 0.066 | 0.0379 | -0.041 | 1.752
-3 | 0.142 | 0.01398 | -0.093 | 10.149
-2.5 | 0.201 | 0.01389 | -0.094 | 14.497
-2 | 0.261 | 0.01277 | -0.094 | 20.416
-1.5 | 0.32 | 0.01275 | -0.094 | 25.104
-1 | 0.38 | 0.01275 | -0.095 | 29.798
-0.5 | 0.439 | 0.01282 | -0.095 | 34.246
0 | 0.498 | 0.01287 | -0.096 | 38.717
0.5 | 0.557 | 0.01294 | -0.096 | 43.078
1 | 0.616 | 0.0131 | -0.096 | 47.036
1.5 | 0.674 | 0.01332 | -0.097 | 50.581
2 | 0.732 | 0.01372 | -0.097 | 53.352
2.5 | 0.788 | 0.01185 | -0.097 | 66.52
3 | 0.845 | 0.01217 | -0.098 | 69.407
3.5 | 0.901 | 0.01471 | -0.098 | 61.259
4 | 0.956 | 0.01519 | -0.098 | 62.98
4.5 | 1.011 | 0.01572 | -0.098 | 64.283
5 | 1.062 | 0.01634 | -0.098 | 65.014
5.5 | 1.11 | 0.01702 | -0.099 | 65.188
6 | 1.153 | 0.01782 | -0.098 | 64.684
6.5 | 1.194 | 0.01877 | -0.098 | 63.599
7 | 1.239 | 0.02402 | -0.099 | 51.572
7.5 | 1.27 | 0.02548 | -0.099 | 49.822
8 | 1.071 | 0.0553 | -0.036 | 19.367
8.5 | 1.093 | 0.05965 | -0.035 | 18.325
9 | 1.111 | 0.06394 | -0.035 | 17.369
9.5 | 1.123 | 0.06988 | -0.034 | 16.069
10 | 1.13 | 0.0761 | -0.034 | 14.85
10.5 | 1.132 | 0.08247 | -0.033 | 13.724
11 | 1.128 | 0.08971 | -0.033 | 12.577
11.5 | 1.12 | 0.09832 | -0.033 | 11.386
12 | 1.106 | 0.10679 | -0.033 | 10.354
12.5 | 1.087 | 0.11342 | -0.033 | 9.586

## 12. Re 100k Mach 0.10 (2)
BIGFOIL.COM POLAR EXPORT
e392
EPPLER 392 |  |  |  | Cl Max: | 1.3648 | at alpha= | 12 | deg
XFOIL ncrit=9 |  |  |  | L/D Max: | 60.7357 | at alpha= | 8 | deg
Re: | 100000 |  |  | Cd Min: | 0.24373 | at alpha= | -20 | deg
Mach: | 0.1 |  |  | Cl=0 at alpha= | -3.6018 | deg
|  |  |  | @ Cl=0.1, Cd= | 0.019546
|  |  |  | @ Cl=0.4, Cd= | 0.016246
|  |  |  | @ Cl=0.6, Cd= | 0.0184
alpha (deg) | Cl | Cd | Cm | Cl/Cd
-20 | -0.6168 | 0.24373 | 0.0254 | -2.5307
-19.5 | -0.5976 | 0.23596 | 0.0227 | -2.5326
-19 | -0.5798 | 0.22975 | 0.0192 | -2.5236
-18.5 | -0.5624 | 0.22368 | 0.0157 | -2.5143
-18 | -0.5453 | 0.21768 | 0.0119 | -2.5051
-17.5 | -0.5298 | 0.21277 | 0.0075 | -2.49
-17 | -0.5206 | 0.21084 | 0.0021 | -2.4692
-16.5 | -0.5183 | 0.21033 | -0.0032 | -2.4642
-16 | -0.48 | 0.1924 | -0.0019 | -2.4948
-15.5 | -0.4635 | 0.18607 | -0.0047 | -2.491
-15 | -0.4484 | 0.17996 | -0.0079 | -2.4917
-14.5 | -0.4392 | 0.17582 | -0.0124 | -2.498
-14 | -0.4416 | 0.17439 | -0.0178 | -2.5323
-13.5 | -0.412 | 0.16127 | -0.0179 | -2.5547
-13 | -0.3934 | 0.15391 | -0.0191 | -2.556
-12.5 | -0.3804 | 0.14769 | -0.0215 | -2.5757
-12 | -0.3753 | 0.14288 | -0.0255 | -2.6267
-11.5 | -0.3836 | 0.14032 | -0.0316 | -2.7338
-11 | -0.3528 | 0.12867 | -0.0296 | -2.7419
-10.5 | -0.3382 | 0.12222 | -0.0306 | -2.7671
-10 | -0.3374 | 0.11724 | -0.0344 | -2.8779
-9.5 | -0.3544 | 0.11431 | -0.0414 | -3.1003
-9 | -0.3166 | 0.10405 | -0.0361 | -3.0428
-8.5 | -0.3279 | 0.09991 | -0.0401 | -3.282
-8 | -0.322 | 0.09309 | -0.039 | -3.459
-7.5 | -0.3224 | 0.08844 | -0.037 | -3.6454
-7 | -0.367 | 0.08686 | -0.0328 | -4.2252
-6.5 | -0.4164 | 0.08575 | -0.0293 | -4.856
-6 | -0.3645 | 0.07582 | -0.0395 | -4.8074
-5.5 | -0.302 | 0.0636 | -0.0627 | -4.7484
-4.5 | -0.1417 | 0.03417 | -0.093 | -4.1469
-4 | -0.0626 | 0.02802 | -0.0984 | -2.2341
-3.5 | 0.016 | 0.02308 | -0.1024 | 0.69324
-3 | 0.0887 | 0.02012 | -0.1049 | 4.4085
-2.5 | 0.1505 | 0.01698 | -0.1066 | 8.8634
-2 | 0.195 | 0.01616 | -0.1021 | 12.0668
-1.5 | 0.2602 | 0.0156 | -0.1005 | 16.6795
-1 | 0.3298 | 0.01574 | -0.1042 | 20.953
-0.5 | 0.3863 | 0.01613 | -0.1048 | 23.9492
0 | 0.4416 | 0.0166 | -0.1049 | 26.6024
0.5 | 0.4959 | 0.01714 | -0.1047 | 28.9323
1 | 0.5495 | 0.01776 | -0.1045 | 30.9403
1.5 | 0.6024 | 0.01843 | -0.1042 | 32.6858
2 | 0.6548 | 0.01917 | -0.1037 | 34.1575
2.5 | 0.7067 | 0.01995 | -0.1032 | 35.4236
3 | 0.7583 | 0.02075 | -0.1026 | 36.5446
3.5 | 0.8102 | 0.02149 | -0.1018 | 37.7013
4 | 0.863 | 0.02209 | -0.101 | 39.0675
4.5 | 0.9173 | 0.02245 | -0.1 | 40.8597
5 | 0.967 | 0.02302 | -0.0985 | 42.007
5.5 | 1.0206 | 0.02305 | -0.0969 | 44.2777
6 | 1.0734 | 0.02291 | -0.095 | 46.8529
6.5 | 1.1275 | 0.02238 | -0.093 | 50.3798
7 | 1.1796 | 0.02159 | -0.0904 | 54.6364
7.5 | 1.2267 | 0.02078 | -0.087 | 59.0327
8 | 1.2548 | 0.02066 | -0.0811 | 60.7357
8.5 | 1.2588 | 0.02323 | -0.0735 | 54.1885
9 | 1.2435 | 0.02758 | -0.0648 | 45.087
9.5 | 1.2204 | 0.0331 | -0.0567 | 36.8701
10 | 1.2202 | 0.03801 | -0.052 | 32.1021
10.5 | 1.2517 | 0.04213 | -0.0488 | 29.7104
11 | 1.302 | 0.0469 | -0.0472 | 27.7612
11.5 | 1.3466 | 0.05311 | -0.0461 | 25.3549
12 | 1.3648 | 0.06123 | -0.0438 | 22.2897
12.5 | 1.3503 | 0.06894 | -0.0403 | 19.5866
13 | 1.3219 | 0.07739 | -0.0384 | 17.081
13.5 | 1.2792 | 0.08725 | -0.0392 | 14.6613
14 | 1.1955 | 0.10431 | -0.0472 | 11.461
14.5 | 1.1316 | 0.1239 | -0.0596 | 9.1332
15 | 1.079 | 0.14738 | -0.0749 | 7.3212
15.5 | 1.0376 | 0.17917 | -0.0929 | 5.7911
16 | 1.0098 | 0.20623 | -0.1104 | 4.8965
16.5 | 1.0302 | 0.2145 | -0.1126 | 4.8028
17 | 1.0374 | 0.22404 | -0.1181 | 4.6304

## 13. Re 100k Mach 0.25 (1)
BIGFOIL.COM POLAR EXPORT
e392
EPPLER 392 |  |  |  | Cl Max: | 1.258 | at alpha= | 7 | deg
JavaFoil+Calcfoil stall+Eppler ext transition |  |  |  | L/D Max: | 67.034 | at alpha= | 2.5 | deg
Re: | 100000 |  |  | Cd Min: | 0.01175 | at alpha= | 2 | deg
Mach: | 0.25 |  |  | Cl=0 at alpha= | -4.2128 | deg
|  |  |  | @ Cl=0.1, Cd= | 0.028355
|  |  |  | @ Cl=0.4, Cd= | 0.012956
|  |  |  | @ Cl=0.6, Cd= | 0.013281
alpha (deg) | Cl | Cd | Cm | Cl/Cd
-14 | -0.056 | 0.17117 | -0.033 | -0.325
-13.5 | -0.053 | 0.15659 | -0.033 | -0.337
-13 | -0.05 | 0.14161 | -0.034 | -0.353
-12.5 | -0.096 | 0.13395 | -0.033 | -0.715
-12 | -0.15 | 0.33684 | -0.032 | -0.444
-11.5 | -0.188 | 0.2851 | -0.031 | -0.659
-11 | -0.219 | 0.22103 | -0.03 | -0.991
-10.5 | -0.244 | 0.18214 | -0.03 | -1.339
-10 | -0.263 | 0.15023 | -0.03 | -1.748
-9.5 | -0.274 | 0.12753 | -0.029 | -2.151
-9 | -0.279 | 0.10977 | -0.029 | -2.539
-8.5 | -0.276 | 0.09049 | -0.03 | -3.046
-8 | -0.265 | 0.07978 | -0.03 | -3.32
-7.5 | -0.247 | 0.07007 | -0.029 | -3.523
-7 | -0.222 | 0.06285 | -0.029 | -3.534
-6.5 | -0.191 | 0.05704 | -0.03 | -3.356
-6 | -0.156 | 0.05218 | -0.03 | -2.983
-5.5 | -0.116 | 0.04886 | -0.03 | -2.371
-5 | -0.073 | 0.04554 | -0.032 | -1.598
-4.5 | -0.027 | 0.04239 | -0.033 | -0.645
-4 | 0.02 | 0.04013 | -0.038 | 0.493
-3.5 | 0.068 | 0.03825 | -0.042 | 1.781
-3 | 0.146 | 0.01413 | -0.096 | 10.307
-2.5 | 0.207 | 0.01401 | -0.096 | 14.769
-2 | 0.268 | 0.01296 | -0.097 | 20.665
-1.5 | 0.329 | 0.01294 | -0.097 | 25.428
-1 | 0.39 | 0.01294 | -0.097 | 30.167
-0.5 | 0.451 | 0.01304 | -0.098 | 34.593
0 | 0.512 | 0.01311 | -0.098 | 39.045
0.5 | 0.573 | 0.0132 | -0.099 | 43.377
1 | 0.633 | 0.01338 | -0.099 | 47.322
1.5 | 0.692 | 0.0137 | -0.1 | 50.494
2 | 0.75 | 0.01175 | -0.1 | 63.796
2.5 | 0.808 | 0.01206 | -0.1 | 67.034
3 | 0.867 | 0.01458 | -0.1 | 59.429
3.5 | 0.924 | 0.01506 | -0.1 | 61.348
4 | 0.98 | 0.01561 | -0.101 | 62.787
4.5 | 1.035 | 0.01622 | -0.101 | 63.82
5 | 1.087 | 0.0169 | -0.101 | 64.307
5.5 | 1.132 | 0.0177 | -0.101 | 63.982
6 | 1.174 | 0.01865 | -0.1 | 62.956
6.5 | 1.224 | 0.0239 | -0.101 | 51.225
7 | 1.258 | 0.0253 | -0.101 | 49.694
7.5 | 1.062 | 0.05216 | -0.037 | 20.355
8 | 1.083 | 0.05659 | -0.036 | 19.144
8.5 | 1.099 | 0.06125 | -0.035 | 17.939
9 | 1.107 | 0.06617 | -0.035 | 16.73
9.5 | 1.107 | 0.07396 | -0.034 | 14.969
10 | 1.099 | 0.08061 | -0.033 | 13.633
10.5 | 1.082 | 0.08902 | -0.033 | 12.153
11 | 1.055 | 0.09913 | -0.033 | 10.647
11.5 | 1.02 | 0.1117 | -0.033 | 9.132
12 | 0.976 | 0.12318 | -0.032 | 7.922

## 14. Re 100k Mach 0.25 (2)
BIGFOIL.COM POLAR EXPORT
e392
EPPLER 392 |  |  |  | Cl Max: | 1.3058 | at alpha= | 11.5 | deg
XFOIL ncrit=9 |  |  |  | L/D Max: | 58.5908 | at alpha= | 7.5 | deg
Re: | 100000 |  |  | Cd Min: | 0.24601 | at alpha= | -20 | deg
Mach: | 0.25 |  |  | Cl=0 at alpha= | -3.6644 | deg
|  |  |  | @ Cl=0.1, Cd= | 0.020688
|  |  |  | @ Cl=0.4, Cd= | 0.016613
|  |  |  | @ Cl=0.6, Cd= | 0.019018
alpha (deg) | Cl | Cd | Cm | Cl/Cd
-20 | -0.625 | 0.24601 | 0.0277 | -2.5405
-19.5 | -0.6062 | 0.2394 | 0.0241 | -2.5322
-19 | -0.5877 | 0.23311 | 0.0203 | -2.5211
-18.5 | -0.5694 | 0.22689 | 0.0164 | -2.5096
-18 | -0.5518 | 0.22113 | 0.0122 | -2.4954
-17.5 | -0.5388 | 0.21832 | 0.0068 | -2.4679
-17 | -0.5311 | 0.21709 | 0.0014 | -2.4465
-16.5 | -0.5007 | 0.20169 | 0.001 | -2.4825
-16 | -0.4815 | 0.19467 | -0.0015 | -2.4734
-15.5 | -0.4646 | 0.18834 | -0.0047 | -2.4668
-15 | -0.4501 | 0.18283 | -0.0086 | -2.4618
-14.5 | -0.4468 | 0.18112 | -0.0142 | -2.4669
-14 | -0.447 | 0.17895 | -0.0193 | -2.4979
-13.5 | -0.4044 | 0.16223 | -0.0172 | -2.4928
-13 | -0.389 | 0.15568 | -0.0195 | -2.4987
-12.5 | -0.3773 | 0.14985 | -0.0226 | -2.5179
-12 | -0.3817 | 0.14751 | -0.0282 | -2.5876
-11.5 | -0.3642 | 0.13808 | -0.0296 | -2.6376
-11 | -0.341 | 0.12998 | -0.0294 | -2.6235
-10.5 | -0.3311 | 0.12403 | -0.0316 | -2.6695
-10 | -0.3435 | 0.12137 | -0.0381 | -2.8302
-9.5 | -0.3152 | 0.11142 | -0.0356 | -2.8289
-9 | -0.3091 | 0.1061 | -0.0373 | -2.9133
-8.5 | -0.3365 | 0.10394 | -0.0435 | -3.2374
-8 | -0.3009 | 0.09453 | -0.0382 | -3.1831
-7.5 | -0.3289 | 0.09189 | -0.0391 | -3.5793
-7 | -0.3853 | 0.09174 | -0.0344 | -4.1999
-6.5 | -0.4058 | 0.08758 | -0.0281 | -4.6335
-6 | -0.347 | 0.07639 | -0.0469 | -4.5425
-5.5 | -0.2901 | 0.06678 | -0.0591 | -4.3441
-5 | -0.2253 | 0.05676 | -0.0763 | -3.9693
-4.5 | -0.1299 | 0.03586 | -0.0982 | -3.6224
-4 | -0.0504 | 0.02923 | -0.104 | -1.7243
-3.5 | 0.0247 | 0.02388 | -0.1073 | 1.0343
-3 | 0.097 | 0.02082 | -0.1092 | 4.659
-2.5 | 0.1613 | 0.01798 | -0.1105 | 8.9711
-2 | 0.2093 | 0.01648 | -0.107 | 12.7002
-1.5 | 0.2459 | 0.0162 | -0.0996 | 15.179
-1 | 0.3389 | 0.01598 | -0.1064 | 21.2078
-0.5 | 0.3929 | 0.01654 | -0.1066 | 23.7545
0 | 0.4484 | 0.01711 | -0.1066 | 26.2069
0.5 | 0.5036 | 0.01774 | -0.1064 | 28.3878
1 | 0.5582 | 0.01844 | -0.1061 | 30.2711
1.5 | 0.6124 | 0.01919 | -0.1057 | 31.9125
2 | 0.6659 | 0.02001 | -0.1053 | 33.2784
2.5 | 0.7188 | 0.02088 | -0.1046 | 34.4253
3 | 0.7709 | 0.02181 | -0.1039 | 35.3462
3.5 | 0.8227 | 0.02271 | -0.1029 | 36.2263
4 | 0.8758 | 0.02343 | -0.1018 | 37.3794
4.5 | 0.9322 | 0.02381 | -0.1007 | 39.1516
5 | 0.9909 | 0.02389 | -0.0993 | 41.4776
5.5 | 1.0418 | 0.0242 | -0.0972 | 43.0496
6 | 1.0975 | 0.02391 | -0.0949 | 45.9013
6.5 | 1.1549 | 0.02312 | -0.0924 | 49.9524
7 | 1.208 | 0.02219 | -0.089 | 54.4389
7.5 | 1.2515 | 0.02136 | -0.0841 | 58.5908
8 | 1.2648 | 0.02231 | -0.076 | 56.6921
8.5 | 1.2516 | 0.02608 | -0.0668 | 47.9908
9 | 1.2278 | 0.03119 | -0.0585 | 39.3652
9.5 | 1.2123 | 0.03708 | -0.0528 | 32.6942
10 | 1.219 | 0.04221 | -0.0487 | 28.8794
10.5 | 1.2604 | 0.04652 | -0.0454 | 27.0937
11 | 1.297 | 0.05255 | -0.0428 | 24.6813
11.5 | 1.3058 | 0.05943 | -0.0403 | 21.9721
12 | 1.2941 | 0.06775 | -0.0386 | 19.1011
12.5 | 1.2638 | 0.07771 | -0.0391 | 16.263
13 | 1.2213 | 0.08988 | -0.0427 | 13.5881
13.5 | 1.1715 | 0.10485 | -0.0502 | 11.1731
14 | 1.118 | 0.12378 | -0.0623 | 9.0322
14.5 | 1.074 | 0.14556 | -0.0765 | 7.3784
15 | 1.0614 | 0.16171 | -0.085 | 6.5636
15.5 | 1.0421 | 0.18667 | -0.099 | 5.5826
16 | 1.0218 | 0.21144 | -0.1157 | 4.8326
16.5 | 1.0377 | 0.21992 | -0.1194 | 4.7185

## 15. Re 100k Mach 0.50 (1)
BIGFOIL.COM POLAR EXPORT
e392
EPPLER 392 |  |  |  | Cl Max: | 1.281 | at alpha= | 20 | deg
JavaFoil+Calcfoil stall+Eppler ext transition |  |  |  | L/D Max: | 59.787 | at alpha= | 4 | deg
Re: | 100000 |  |  | Cd Min: | 0.012 | at alpha= | 0 | deg
Mach: | 0.5 |  |  | Cl=0 at alpha= | -4.2157 | deg
|  |  |  | @ Cl=0.1, Cd= | 0.039005
|  |  |  | @ Cl=0.4, Cd= | 0.013778
|  |  |  | @ Cl=0.6, Cd= | 0.012066
alpha (deg) | Cl | Cd | Cm | Cl/Cd
-20 | -0.847 | 0.33661 | -0.053 | -2.516
-19.5 | -0.817 | 0.32726 | -0.05 | -2.498
-19 | -0.791 | 0.31668 | -0.049 | -2.498
-18.5 | -0.765 | 0.30115 | -0.049 | -2.541
-18 | -0.739 | 0.28467 | -0.049 | -2.596
-17.5 | -0.713 | 0.27585 | -0.049 | -2.585
-17 | -0.687 | 0.27922 | -0.049 | -2.46
-16.5 | -0.661 | 0.27336 | -0.05 | -2.417
-16 | -0.634 | 0.2666 | -0.05 | -2.379
-15.5 | -0.608 | 0.25745 | -0.05 | -2.362
-15 | -0.582 | 0.24208 | -0.05 | -2.403
-14.5 | -0.553 | 0.23409 | -0.045 | -2.362
-14 | -0.526 | 0.2353 | -0.045 | -2.238
-13.5 | -0.5 | 0.22332 | -0.045 | -2.238
-13 | -0.473 | 0.21184 | -0.045 | -2.235
-12.5 | -0.447 | 0.20889 | -0.045 | -2.139
-12 | -0.42 | 0.20507 | -0.045 | -2.048
-11.5 | -0.393 | 0.20147 | -0.046 | -1.953
-11 | -0.367 | 0.19803 | -0.046 | -1.851
-10.5 | -0.339 | 0.17521 | -0.04 | -1.935
-10 | -0.312 | 0.15751 | -0.039 | -1.982
-9.5 | -0.285 | 0.15565 | -0.039 | -1.833
-9 | -0.258 | 0.15285 | -0.04 | -1.691
-8.5 | -0.232 | 0.14622 | -0.04 | -1.584
-8 | -0.205 | 0.14369 | -0.04 | -1.425
-7.5 | -0.178 | 0.14104 | -0.04 | -1.26
-7 | -0.151 | 0.11782 | -0.035 | -1.278
-6.5 | -0.124 | 0.11507 | -0.035 | -1.075
-6 | -0.097 | 0.10884 | -0.035 | -0.889
-5.5 | -0.07 | 0.1158 | -0.035 | -0.602
-5 | -0.072 | 0.05669 | -0.032 | -1.269
-4.5 | -0.029 | 0.04707 | -0.034 | -0.616
-4 | 0.022 | 0.04294 | -0.037 | 0.502
-3.5 | 0.075 | 0.03991 | -0.043 | 1.885
-3 | 0.13 | 0.03792 | -0.047 | 3.434
-2.5 | 0.231 | 0.01474 | -0.108 | 15.653
-2 | 0.299 | 0.01465 | -0.108 | 20.417
-1.5 | 0.368 | 0.01374 | -0.109 | 26.759
-1 | 0.436 | 0.01382 | -0.109 | 31.572
-0.5 | 0.504 | 0.01402 | -0.109 | 35.968
0 | 0.571 | 0.012 | -0.11 | 47.542
0.5 | 0.637 | 0.01215 | -0.11 | 52.458
1 | 0.704 | 0.01443 | -0.11 | 48.761
1.5 | 0.767 | 0.01469 | -0.11 | 52.205
2 | 0.832 | 0.01514 | -0.111 | 54.975
2.5 | 0.896 | 0.01563 | -0.111 | 57.284
3 | 0.957 | 0.01628 | -0.111 | 58.799
3.5 | 1.016 | 0.01706 | -0.111 | 59.526
4 | 1.073 | 0.01796 | -0.11 | 59.787
4.5 | 1.129 | 0.01903 | -0.11 | 59.364
5 | 1.179 | 0.02028 | -0.11 | 58.126
5.5 | 1.222 | 0.02172 | -0.11 | 56.272
6 | 1.271 | 0.02809 | -0.111 | 45.241
6.5 | 1.076 | 0.04845 | -0.042 | 22.211
7 | 1.071 | 0.05449 | -0.039 | 19.651
7.5 | 1.009 | 0.06621 | -0.036 | 15.234
8 | 0.654 | 0.12709 | -0.037 | 5.143
8.5 | 0.68 | 0.12956 | -0.037 | 5.247
9 | 0.706 | 0.12707 | -0.038 | 5.556
9.5 | 0.732 | 0.15167 | -0.038 | 4.826
10 | 0.759 | 0.17344 | -0.046 | 4.376
10.5 | 0.785 | 0.17904 | -0.046 | 4.384
11 | 0.811 | 0.19091 | -0.047 | 4.248
11.5 | 0.839 | 0.21475 | -0.054 | 3.905
12 | 0.864 | 0.22225 | -0.054 | 3.89
12.5 | 0.89 | 0.22263 | -0.055 | 3.999
13 | 0.917 | 0.22243 | -0.057 | 4.122
13.5 | 0.945 | 0.2513 | -0.062 | 3.759
14 | 0.97 | 0.25219 | -0.062 | 3.847
14.5 | 0.996 | 0.26342 | -0.063 | 3.78
15 | 1.022 | 0.26895 | -0.064 | 3.798
15.5 | 1.051 | 0.2902 | -0.068 | 3.621
16 | 1.076 | 0.29777 | -0.069 | 3.614
16.5 | 1.101 | 0.30813 | -0.069 | 3.574
17 | 1.127 | 0.30749 | -0.07 | 3.664
17.5 | 1.152 | 0.33503 | -0.07 | 3.438
18 | 1.182 | 0.33905 | -0.075 | 3.486
18.5 | 1.207 | 0.35692 | -0.075 | 3.382
19 | 1.232 | 0.35577 | -0.076 | 3.463
19.5 | 1.256 | 0.37731 | -0.076 | 3.33
20 | 1.281 | 0.38099 | -0.076 | 3.363

## 16. Re 100k Mach 0.50 (2)
BIGFOIL.COM POLAR EXPORT
e392
EPPLER 392 |  |  |  | Cl Max: | 1.2873 | at alpha= | 7.5 | deg
XFOIL ncrit=9 |  |  |  | L/D Max: | 47.0272 | at alpha= | 7 | deg
Re: | 100000 |  |  | Cd Min: | 0.26593 | at alpha= | -20 | deg
Mach: | 0.5 |  |  | Cl=0 at alpha= | -3.6399 | deg
|  |  |  | @ Cl=0.1, Cd= | 0.025288
|  |  |  | @ Cl=0.4, Cd= | 0.019118
|  |  |  | @ Cl=0.6, Cd= | 0.022483
alpha (deg) | Cl | Cd | Cm | Cl/Cd
-20 | -0.6749 | 0.26593 | 0.0345 | -2.5379
-19.5 | -0.6526 | 0.25882 | 0.0295 | -2.5214
-19 | -0.6319 | 0.25389 | 0.0236 | -2.4889
-18.5 | -0.6155 | 0.25175 | 0.0173 | -2.4449
-18 | -0.5912 | 0.24067 | 0.0134 | -2.4565
-17.5 | -0.5641 | 0.22855 | 0.0111 | -2.4682
-17 | -0.5414 | 0.22088 | 0.0073 | -2.4511
-16.5 | -0.5198 | 0.21377 | 0.003 | -2.4316
-16 | -0.5019 | 0.20908 | -0.0024 | -2.4005
-15.5 | -0.4923 | 0.2078 | -0.0085 | -2.3691
-15 | -0.4608 | 0.19322 | -0.01 | -2.3848
-14.5 | -0.4371 | 0.18459 | -0.0124 | -2.368
-14 | -0.417 | 0.1775 | -0.0157 | -2.3493
-13.5 | -0.4011 | 0.17179 | -0.02 | -2.3348
-13 | -0.4005 | 0.17072 | -0.0259 | -2.3459
-12.5 | -0.3669 | 0.15729 | -0.0263 | -2.3326
-12 | -0.3462 | 0.14967 | -0.0281 | -2.3131
-11.5 | -0.3324 | 0.14356 | -0.0312 | -2.3154
-11 | -0.3396 | 0.14218 | -0.0369 | -2.3885
-10.5 | -0.3041 | 0.12993 | -0.0357 | -2.3405
-10 | -0.2964 | 0.12482 | -0.0384 | -2.3746
-9.5 | -0.2913 | 0.11881 | -0.0409 | -2.4518
-9 | -0.2708 | 0.11145 | -0.0403 | -2.4298
-8.5 | -0.2892 | 0.10951 | -0.0444 | -2.6409
-8 | -0.265 | 0.10059 | -0.0413 | -2.6345
-7.5 | -0.275 | 0.09704 | -0.0395 | -2.8339
-7 | -0.3432 | 0.09991 | -0.0314 | -3.4351
-6.5 | -0.2923 | 0.08961 | -0.037 | -3.2619
-6 | -0.2529 | 0.08107 | -0.0503 | -3.1195
-5.5 | -0.207 | 0.07212 | -0.0648 | -2.8702
-5 | -0.1687 | 0.06357 | -0.0851 | -2.6538
-4.5 | -0.1043 | 0.04609 | -0.1067 | -2.263
-4 | -0.0466 | 0.03709 | -0.1155 | -1.2564
-3.5 | 0.0181 | 0.02999 | -0.1198 | 0.60353
-3 | 0.0911 | 0.02567 | -0.1213 | 3.5489
-2.5 | 0.161 | 0.02267 | -0.1211 | 7.1019
-2 | 0.2249 | 0.02032 | -0.1206 | 11.0679
-1.5 | 0.2756 | 0.01896 | -0.1168 | 14.5359
-1 | 0.3092 | 0.01889 | -0.1074 | 16.3684
-0.5 | 0.3979 | 0.01909 | -0.1117 | 20.8434
0 | 0.4608 | 0.01994 | -0.1122 | 23.1093
0.5 | 0.521 | 0.02093 | -0.1121 | 24.8925
1 | 0.5795 | 0.02205 | -0.1117 | 26.2812
1.5 | 0.6368 | 0.02326 | -0.111 | 27.3775
2 | 0.6935 | 0.02454 | -0.1101 | 28.26
2.5 | 0.7504 | 0.02584 | -0.1091 | 29.0402
3.5 | 0.8408 | 0.02957 | -0.1046 | 28.4342
4 | 0.9023 | 0.03044 | -0.103 | 29.6419
5 | 1.0212 | 0.03179 | -0.0978 | 32.1233
5.5 | 1.081 | 0.03186 | -0.0941 | 33.9297
6 | 1.1672 | 0.02976 | -0.0907 | 39.2204
6.5 | 1.2345 | 0.02809 | -0.0851 | 43.948
7 | 1.2782 | 0.02718 | -0.0769 | 47.0272
7.5 | 1.2873 | 0.0282 | -0.0664 | 45.6489
8 | 1.263 | 0.03299 | -0.0581 | 38.2843
8.5 | 1.2344 | 0.04002 | -0.0538 | 30.8446
9 | 1.2141 | 0.04759 | -0.051 | 25.5117
9.5 | 1.2108 | 0.05466 | -0.0481 | 22.1515
10 | 1.218 | 0.06172 | -0.0452 | 19.7343
10.5 | 1.2091 | 0.07131 | -0.0453 | 16.9555
11 | 1.185 | 0.08289 | -0.0487 | 14.2961
11.5 | 1.1594 | 0.09544 | -0.054 | 12.1479
12 | 1.1266 | 0.11051 | -0.0625 | 10.1946
12.5 | 1.0923 | 0.12806 | -0.074 | 8.5296

## 17. Re 250k Mach 0.00 (1)
BIGFOIL.COM POLAR EXPORT
e392
EPPLER 392 |  |  |  | Cl Max: | 1.329 | at alpha= | 8.5 | deg
JavaFoil+Calcfoil stall+Eppler ext transition |  |  |  | L/D Max: | 112.745 | at alpha= | 6.5 | deg
Re: | 250000 |  |  | Cd Min: | 0.00917 | at alpha= | 0.5 | deg
Mach: | 0 |  |  | Cl=0 at alpha= | -4.2353 | deg
|  |  |  | @ Cl=0.1, Cd= | 0.011138
|  |  |  | @ Cl=0.4, Cd= | 0.0092863
|  |  |  | @ Cl=0.6, Cd= | 0.0091778
alpha (deg) | Cl | Cd | Cm | Cl/Cd
-16.5 | -0.273 | 0.16413 | -0.031 | -1.665
-16 | -0.285 | 0.15544 | -0.031 | -1.832
-15.5 | -0.296 | 0.14535 | -0.031 | -2.039
-15 | -0.308 | 0.13694 | -0.031 | -2.247
-14.5 | -0.319 | 0.18145 | -0.03 | -1.757
-14 | -0.329 | 0.16576 | -0.031 | -1.986
-13.5 | -0.339 | 0.15388 | -0.03 | -2.202
-13 | -0.347 | 0.14105 | -0.03 | -2.463
-12.5 | -0.354 | 0.12841 | -0.03 | -2.759
-12 | -0.359 | 0.11868 | -0.03 | -3.029
-11.5 | -0.362 | 0.11204 | -0.029 | -3.233
-11 | -0.362 | 0.10416 | -0.029 | -3.479
-10.5 | -0.359 | 0.09496 | -0.029 | -3.783
-10 | -0.353 | 0.08584 | -0.028 | -4.108
-9.5 | -0.342 | 0.07841 | -0.029 | -4.364
-9 | -0.328 | 0.07236 | -0.028 | -4.529
-8.5 | -0.309 | 0.06494 | -0.029 | -4.757
-8 | -0.286 | 0.05984 | -0.029 | -4.777
-7.5 | -0.259 | 0.05566 | -0.029 | -4.647
-7 | -0.228 | 0.05186 | -0.029 | -4.387
-6.5 | -0.193 | 0.04837 | -0.03 | -3.985
-6 | -0.155 | 0.04535 | -0.031 | -3.413
-5.5 | -0.114 | 0.04295 | -0.031 | -2.657
-5 | -0.071 | 0.04044 | -0.033 | -1.763
-4.5 | -0.027 | 0.03814 | -0.038 | -0.7
-4 | 0.024 | 0.01131 | -0.092 | 2.118
-3.5 | 0.082 | 0.01119 | -0.092 | 7.354
-3 | 0.141 | 0.01102 | -0.093 | 12.809
-2.5 | 0.2 | 0.0109 | -0.093 | 18.386
-2 | 0.259 | 0.00942 | -0.094 | 27.55
-1.5 | 0.319 | 0.00934 | -0.094 | 34.101
-1 | 0.378 | 0.00929 | -0.094 | 40.699
-0.5 | 0.437 | 0.00928 | -0.095 | 47.051
0 | 0.496 | 0.00922 | -0.095 | 53.777
0.5 | 0.554 | 0.00917 | -0.096 | 60.442
1 | 0.613 | 0.00918 | -0.096 | 66.793
1.5 | 0.67 | 0.00923 | -0.096 | 72.605
2 | 0.728 | 0.00948 | -0.097 | 76.851
2.5 | 0.787 | 0.00974 | -0.097 | 80.777
3 | 0.844 | 0.01003 | -0.098 | 84.236
3.5 | 0.902 | 0.01036 | -0.098 | 87.088
4 | 0.959 | 0.01071 | -0.098 | 89.562
4.5 | 1.016 | 0.01108 | -0.099 | 91.648
5 | 1.07 | 0.01154 | -0.099 | 92.772
5.5 | 1.122 | 0.01205 | -0.1 | 93.157
6 | 1.172 | 0.01261 | -0.1 | 92.915
6.5 | 1.214 | 0.01077 | -0.1 | 112.745
7 | 1.246 | 0.01946 | -0.1 | 64.015
7.5 | 1.279 | 0.02061 | -0.1 | 62.082
8 | 1.307 | 0.02179 | -0.1 | 59.986
8.5 | 1.329 | 0.02305 | -0.099 | 57.672
9 | 1.11 | 0.05838 | -0.037 | 19.017
9.5 | 1.124 | 0.06268 | -0.036 | 17.937
10 | 1.133 | 0.06782 | -0.035 | 16.711
10.5 | 1.137 | 0.07313 | -0.035 | 15.553
11 | 1.137 | 0.07878 | -0.034 | 14.427
11.5 | 1.131 | 0.08505 | -0.034 | 13.296
12 | 1.121 | 0.09141 | -0.033 | 12.258
12.5 | 1.106 | 0.09781 | -0.034 | 11.307
13 | 1.087 | 0.10477 | -0.034 | 10.377
13.5 | 1.065 | 0.11347 | -0.034 | 9.386

## 18. Re 250k Mach 0.00 (2)
BIGFOIL.COM POLAR EXPORT
e392
EPPLER 392 |  |  |  | Cl Max: | 1.3787 | at alpha= | 13 | deg
XFOIL ncrit=9 |  |  |  | L/D Max: | 94.3421 | at alpha= | 6.5 | deg
Re: | 250000 |  |  | Cd Min: | 0.2391 | at alpha= | -20 | deg
Mach: | 0 |  |  | Cl=0 at alpha= | -4.1927 | deg
|  |  |  | @ Cl=0.1, Cd= | 0.01237
|  |  |  | @ Cl=0.4, Cd= | 0.0088118
|  |  |  | @ Cl=0.6, Cd= | 0.0096475
alpha (deg) | Cl | Cd | Cm | Cl/Cd
-20 | -0.6079 | 0.2391 | 0.0256 | -2.5425
-19.5 | -0.5907 | 0.23314 | 0.0219 | -2.5337
-19 | -0.5735 | 0.22705 | 0.0183 | -2.5259
-18.5 | -0.5564 | 0.22083 | 0.0146 | -2.5196
-18 | -0.5393 | 0.21455 | 0.0109 | -2.5136
-17.5 | -0.5234 | 0.20873 | 0.0064 | -2.5075
-17 | -0.5102 | 0.20345 | 0.0018 | -2.5077
-16.5 | -0.4994 | 0.19829 | -0.0027 | -2.5185
-16 | -0.4759 | 0.18832 | -0.0031 | -2.5271
-15.5 | -0.4598 | 0.18203 | -0.0057 | -2.526
-15 | -0.4445 | 0.17571 | -0.0085 | -2.5297
-14.5 | -0.4299 | 0.16919 | -0.0115 | -2.5409
-14 | -0.4165 | 0.16268 | -0.0148 | -2.5602
-13.5 | -0.4128 | 0.15765 | -0.0203 | -2.6185
-13 | -0.3985 | 0.14883 | -0.022 | -2.6776
-12.5 | -0.3807 | 0.14216 | -0.0228 | -2.678
-12 | -0.3676 | 0.13599 | -0.0247 | -2.7031
-11.5 | -0.357 | 0.1295 | -0.0272 | -2.7568
-11 | -0.351 | 0.12338 | -0.0311 | -2.8449
-10.5 | -0.3485 | 0.11736 | -0.036 | -2.9695
-10 | -0.3426 | 0.11076 | -0.0394 | -3.0932
-9.5 | -0.3314 | 0.10251 | -0.0378 | -3.2329
-9 | -0.3209 | 0.09702 | -0.038 | -3.3076
-8.5 | -0.3166 | 0.0913 | -0.039 | -3.4677
-8 | -0.3187 | 0.08572 | -0.0399 | -3.7179
-7.5 | -0.3394 | 0.08135 | -0.038 | -4.1721
-7 | -0.2951 | 0.06595 | -0.0708 | -4.4746
-6.5 | -0.2532 | 0.05542 | -0.0796 | -4.5687
-6 | -0.1821 | 0.04487 | -0.0978 | -4.0584
-5.5 | -0.1376 | 0.03517 | -0.1029 | -3.9124
-5 | -0.085 | 0.02176 | -0.1043 | -3.9062
-4.5 | -0.0327 | 0.01772 | -0.1033 | -1.8454
-4 | 0.0205 | 0.01514 | -0.1022 | 1.354
-3.5 | 0.0726 | 0.01313 | -0.1013 | 5.5293
-3 | 0.1267 | 0.01163 | -0.1007 | 10.8942
-2.5 | 0.1799 | 0.01035 | -0.101 | 17.3816
-2 | 0.2319 | 0.00955 | -0.1005 | 24.2827
-1.5 | 0.283 | 0.00923 | -0.0991 | 30.6609
-1 | 0.3296 | 0.00901 | -0.0963 | 36.5816
-0.5 | 0.3865 | 0.00877 | -0.0953 | 44.0707
0 | 0.4478 | 0.00896 | -0.0967 | 49.9777
0.5 | 0.504 | 0.00921 | -0.097 | 54.7231
1 | 0.5599 | 0.00946 | -0.0971 | 59.186
1.5 | 0.6155 | 0.00972 | -0.0972 | 63.323
2 | 0.6709 | 0.01001 | -0.0972 | 67.023
2.5 | 0.7263 | 0.01031 | -0.0972 | 70.4462
3 | 0.7813 | 0.0106 | -0.0971 | 73.7075
3.5 | 0.8359 | 0.01086 | -0.0969 | 76.9705
4 | 0.89 | 0.0111 | -0.0966 | 80.1802
4.5 | 0.9437 | 0.01132 | -0.0961 | 83.3657
5 | 0.9969 | 0.01153 | -0.0956 | 86.4614
5.5 | 1.0489 | 0.01173 | -0.0949 | 89.4203
6 | 1.0997 | 0.01192 | -0.0938 | 92.2567
6.5 | 1.1472 | 0.01216 | -0.0922 | 94.3421
7 | 1.191 | 0.01276 | -0.0902 | 93.3386
7.5 | 1.22 | 0.01459 | -0.0863 | 83.6189
8 | 1.2434 | 0.0171 | -0.0821 | 72.7135
8.5 | 1.2547 | 0.02037 | -0.0764 | 61.5955
9 | 1.2577 | 0.02355 | -0.0692 | 53.4055
9.5 | 1.2722 | 0.02596 | -0.0642 | 49.0062
10 | 1.2744 | 0.02962 | -0.0591 | 43.025
10.5 | 1.2812 | 0.0336 | -0.0551 | 38.131
11 | 1.2974 | 0.0373 | -0.0522 | 34.7828
11.5 | 1.3161 | 0.04093 | -0.0499 | 32.1549
12 | 1.3368 | 0.04498 | -0.0477 | 29.7199
12.5 | 1.3623 | 0.04989 | -0.0456 | 27.3061
13 | 1.3787 | 0.05685 | -0.0436 | 24.2515
14 | 1.3405 | 0.07461 | -0.0426 | 17.9668
14.5 | 1.3109 | 0.08497 | -0.0449 | 15.4278
15 | 1.2754 | 0.0977 | -0.0492 | 13.0542
16 | 1.2164 | 0.12441 | -0.0637 | 9.7773
16.5 | 1.089 | 0.17347 | -0.0968 | 6.2777
17 | 1.0609 | 0.20782 | -0.1099 | 5.1049
17.5 | 1.0557 | 0.22305 | -0.1224 | 4.733
18 | 1.0673 | 0.23127 | -0.1275 | 4.615

## 19. Re 250k Mach 0.10 (1)
BIGFOIL.COM POLAR EXPORT
e392
EPPLER 392 |  |  |  | Cl Max: | 1.33 | at alpha= | 8.5 | deg
JavaFoil+Calcfoil stall+Eppler ext transition |  |  |  | L/D Max: | 112.403 | at alpha= | 6.5 | deg
Re: | 250000 |  |  | Cd Min: | 0.00919 | at alpha= | 0.5 | deg
Mach: | 0.1 |  |  | Cl=0 at alpha= | -4.2353 | deg
|  |  |  | @ Cl=0.1, Cd= | 0.011152
|  |  |  | @ Cl=0.4, Cd= | 0.0093266
|  |  |  | @ Cl=0.6, Cd= | 0.0092046
alpha (deg) | Cl | Cd | Cm | Cl/Cd
-16 | -0.247 | 0.15887 | -0.032 | -1.552
-15.5 | -0.26 | 0.14652 | -0.032 | -1.773
-15 | -0.273 | 0.14267 | -0.032 | -1.915
-14.5 | -0.286 | 0.13422 | -0.032 | -2.133
-14 | -0.299 | 0.17644 | -0.031 | -1.695
-13.5 | -0.311 | 0.16133 | -0.031 | -1.929
-13 | -0.322 | 0.14996 | -0.031 | -2.149
-12.5 | -0.332 | 0.13668 | -0.031 | -2.429
-12 | -0.34 | 0.12349 | -0.03 | -2.752
-11.5 | -0.345 | 0.1194 | -0.03 | -2.893
-11 | -0.348 | 0.10627 | -0.029 | -3.276
-10.5 | -0.348 | 0.09693 | -0.029 | -3.588
-10 | -0.344 | 0.08802 | -0.029 | -3.904
-9.5 | -0.335 | 0.08019 | -0.029 | -4.182
-9 | -0.323 | 0.07397 | -0.029 | -4.363
-8.5 | -0.306 | 0.06627 | -0.029 | -4.611
-8 | -0.284 | 0.06034 | -0.029 | -4.703
-7.5 | -0.258 | 0.05607 | -0.029 | -4.594
-7 | -0.227 | 0.05225 | -0.03 | -4.346
-6.5 | -0.193 | 0.04859 | -0.03 | -3.967
-6 | -0.155 | 0.04557 | -0.031 | -3.402
-5.5 | -0.114 | 0.04314 | -0.031 | -2.653
-5 | -0.072 | 0.04067 | -0.033 | -1.759
-4.5 | -0.027 | 0.03819 | -0.039 | -0.702
-4 | 0.024 | 0.0113 | -0.092 | 2.129
-3.5 | 0.083 | 0.01119 | -0.093 | 7.383
-3 | 0.142 | 0.01106 | -0.093 | 12.828
-2.5 | 0.201 | 0.01092 | -0.094 | 18.439
-2 | 0.261 | 0.00945 | -0.094 | 27.591
-1.5 | 0.32 | 0.00936 | -0.094 | 34.217
-1 | 0.38 | 0.00933 | -0.095 | 40.7
-0.5 | 0.439 | 0.00932 | -0.095 | 47.116
0 | 0.498 | 0.00927 | -0.096 | 53.728
0.5 | 0.557 | 0.00919 | -0.096 | 60.63
1 | 0.616 | 0.00921 | -0.096 | 66.906
1.5 | 0.674 | 0.00927 | -0.097 | 72.692
2 | 0.732 | 0.0095 | -0.097 | 77.048
2.5 | 0.791 | 0.00977 | -0.098 | 80.933
3 | 0.849 | 0.01008 | -0.098 | 84.231
3.5 | 0.907 | 0.01041 | -0.099 | 87.122
4 | 0.964 | 0.01075 | -0.099 | 89.658
4.5 | 1.021 | 0.01115 | -0.099 | 91.526
5 | 1.076 | 0.01162 | -0.1 | 92.545
5.5 | 1.128 | 0.01213 | -0.1 | 92.982
6 | 1.177 | 0.01271 | -0.101 | 92.593
6.5 | 1.219 | 0.01085 | -0.101 | 112.403
7 | 1.25 | 0.01963 | -0.1 | 63.668
7.5 | 1.283 | 0.02081 | -0.1 | 61.625
8 | 1.31 | 0.02205 | -0.1 | 59.399
8.5 | 1.33 | 0.02335 | -0.1 | 56.973
9 | 1.111 | 0.05859 | -0.037 | 18.962
9.5 | 1.123 | 0.0635 | -0.036 | 17.689
10 | 1.13 | 0.06819 | -0.035 | 16.576
10.5 | 1.132 | 0.0736 | -0.034 | 15.382
11 | 1.129 | 0.07938 | -0.034 | 14.216
11.5 | 1.12 | 0.08572 | -0.034 | 13.062
12 | 1.106 | 0.09255 | -0.034 | 11.948
12.5 | 1.087 | 0.09911 | -0.034 | 10.972
13 | 1.064 | 0.10706 | -0.034 | 9.943
13.5 | 1.038 | 0.11485 | -0.034 | 9.037

## 20. Re 250k Mach 0.10 (2)
BIGFOIL.COM POLAR EXPORT
e392
EPPLER 392 |  |  |  | Cl Max: | 1.3679 | at alpha= | 13 | deg
XFOIL ncrit=9 |  |  |  | L/D Max: | 94.3091 | at alpha= | 6.5 | deg
Re: | 250000 |  |  | Cd Min: | 0.12991 | at alpha= | 16 | deg
Mach: | 0.1 |  |  | Cl=0 at alpha= | -99 | deg
|  |  |  | @ Cl=0.1, Cd= | 0.00899
|  |  |  | @ Cl=0.4, Cd= | 0.00899
|  |  |  | @ Cl=0.6, Cd= | 0.0096827
alpha (deg) | Cl | Cd | Cm | Cl/Cd
0 | 0.4499 | 0.00899 | -0.0972 | 50.0445
0.5 | 0.5064 | 0.00924 | -0.0974 | 54.8052
1 | 0.5628 | 0.00951 | -0.0975 | 59.1798
1.5 | 0.6188 | 0.00977 | -0.0976 | 63.3367
2 | 0.6745 | 0.01006 | -0.0976 | 67.0477
2.5 | 0.7301 | 0.01036 | -0.0976 | 70.473
3 | 0.7855 | 0.01065 | -0.0975 | 73.7559
3.5 | 0.8404 | 0.01091 | -0.0973 | 77.0302
4 | 0.8949 | 0.01116 | -0.0969 | 80.1882
4.5 | 0.949 | 0.01138 | -0.0965 | 83.3919
5 | 1.0028 | 0.0116 | -0.0959 | 86.4483
5.5 | 1.0548 | 0.01179 | -0.0951 | 89.4656
6 | 1.1058 | 0.01198 | -0.094 | 92.3038
6.5 | 1.1534 | 0.01223 | -0.0923 | 94.3091
7 | 1.1968 | 0.01289 | -0.09 | 92.8472
7.5 | 1.2239 | 0.01489 | -0.0858 | 82.1961
8 | 1.2464 | 0.01745 | -0.0815 | 71.4269
8.5 | 1.2543 | 0.02089 | -0.0752 | 60.0431
9 | 1.2579 | 0.02392 | -0.068 | 52.5878
9.5 | 1.2711 | 0.02651 | -0.063 | 47.9479
10 | 1.2728 | 0.03035 | -0.0581 | 41.9374
10.5 | 1.2796 | 0.03449 | -0.0543 | 37.1006
11 | 1.2964 | 0.03828 | -0.0515 | 33.8662
11.5 | 1.3153 | 0.04204 | -0.0492 | 31.2869
12 | 1.3357 | 0.04629 | -0.047 | 28.855
12.5 | 1.3577 | 0.05149 | -0.0448 | 26.3682
13 | 1.3679 | 0.05855 | -0.043 | 23.3629
13.5 | 1.3544 | 0.06796 | -0.042 | 19.9294
14 | 1.3242 | 0.07857 | -0.043 | 16.8538
14.5 | 1.2924 | 0.0894 | -0.0461 | 14.4564
15.5 | 1.2291 | 0.11494 | -0.0583 | 10.6934
16 | 1.1988 | 0.12991 | -0.0679 | 9.2279

## 21. Re 250k Mach 0.25 (1)
BIGFOIL.COM POLAR EXPORT
e392
EPPLER 392 |  |  |  | Cl Max: | 1.317 | at alpha= | 8 | deg
JavaFoil+Calcfoil stall+Eppler ext transition |  |  |  | L/D Max: | 112.631 | at alpha= | 6 | deg
Re: | 250000 |  |  | Cd Min: | 0.0094 | at alpha= | 0.5 | deg
Mach: | 0.25 |  |  | Cl=0 at alpha= | -4.2128 | deg
|  |  |  | @ Cl=0.1, Cd= | 0.011236
|  |  |  | @ Cl=0.4, Cd= | 0.0094567
|  |  |  | @ Cl=0.6, Cd= | 0.0094
alpha (deg) | Cl | Cd | Cm | Cl/Cd
-14 | -0.056 | 0.13729 | -0.035 | -0.405
-13.5 | -0.053 | 0.127 | -0.035 | -0.416
-13 | -0.05 | 0.11924 | -0.035 | -0.419
-12.5 | -0.096 | 0.11147 | -0.035 | -0.86
-12 | -0.15 | 0.1059 | -0.034 | -1.414
-11.5 | -0.188 | 0.09879 | -0.033 | -1.902
-11 | -0.219 | 0.16813 | -0.032 | -1.303
-10.5 | -0.244 | 0.13713 | -0.032 | -1.779
-10 | -0.263 | 0.11708 | -0.031 | -2.243
-9.5 | -0.274 | 0.09959 | -0.031 | -2.755
-9 | -0.279 | 0.08826 | -0.03 | -3.159
-8.5 | -0.276 | 0.07358 | -0.031 | -3.746
-8 | -0.265 | 0.06628 | -0.03 | -3.996
-7.5 | -0.247 | 0.06055 | -0.03 | -4.077
-7 | -0.222 | 0.05475 | -0.03 | -4.057
-6.5 | -0.191 | 0.05046 | -0.03 | -3.793
-6 | -0.156 | 0.04679 | -0.031 | -3.328
-5.5 | -0.116 | 0.04413 | -0.031 | -2.625
-5 | -0.073 | 0.0412 | -0.033 | -1.767
-4.5 | -0.027 | 0.03874 | -0.037 | -0.707
-4 | 0.02 | 0.03614 | -0.047 | 0.55
-3.5 | 0.085 | 0.01127 | -0.095 | 7.52
-3 | 0.146 | 0.01113 | -0.096 | 13.09
-2.5 | 0.207 | 0.01101 | -0.096 | 18.788
-2 | 0.268 | 0.00959 | -0.097 | 27.934
-1.5 | 0.329 | 0.00949 | -0.097 | 34.687
-1 | 0.39 | 0.00946 | -0.097 | 41.258
-0.5 | 0.451 | 0.00944 | -0.098 | 47.776
0 | 0.512 | 0.00947 | -0.098 | 54.058
0.5 | 0.573 | 0.0094 | -0.099 | 60.95
1 | 0.633 | 0.0094 | -0.099 | 67.398
1.5 | 0.692 | 0.0095 | -0.1 | 72.813
2 | 0.752 | 0.00968 | -0.1 | 77.689
2.5 | 0.812 | 0.00997 | -0.1 | 81.436
3 | 0.872 | 0.01031 | -0.101 | 84.544
3.5 | 0.931 | 0.01067 | -0.101 | 87.295
4 | 0.99 | 0.01106 | -0.102 | 89.547
4.5 | 1.048 | 0.0115 | -0.102 | 91.174
5 | 1.104 | 0.01203 | -0.103 | 91.772
5.5 | 1.157 | 0.01261 | -0.103 | 91.747
6 | 1.202 | 0.01067 | -0.103 | 112.631
6.5 | 1.235 | 0.01955 | -0.102 | 63.168
7 | 1.27 | 0.02065 | -0.102 | 61.516
7.5 | 1.297 | 0.02204 | -0.102 | 58.868
8 | 1.317 | 0.02347 | -0.102 | 56.144
8.5 | 1.099 | 0.05601 | -0.037 | 19.624
9 | 1.107 | 0.06005 | -0.037 | 18.439
9.5 | 1.107 | 0.06572 | -0.035 | 16.849
10 | 1.099 | 0.0715 | -0.035 | 15.371
10.5 | 1.082 | 0.07818 | -0.035 | 13.839
11 | 1.056 | 0.08579 | -0.034 | 12.305
11.5 | 1.02 | 0.0943 | -0.033 | 10.817
12 | 0.976 | 0.10332 | -0.033 | 9.445
12.5 | 0.923 | 0.11316 | -0.035 | 8.161
13 | 0.863 | 0.1263 | -0.035 | 6.836

## 22. Re 250k Mach 0.25 (2)
BIGFOIL.COM POLAR EXPORT
e392
EPPLER 392 |  |  |  | Cl Max: | 1.3192 | at alpha= | 12 | deg
XFOIL ncrit=9 |  |  |  | L/D Max: | 93.4646 | at alpha= | 6.5 | deg
Re: | 250000 |  |  | Cd Min: | 0.24366 | at alpha= | -20 | deg
Mach: | 0.25 |  |  | Cl=0 at alpha= | -4.1618 | deg
|  |  |  | @ Cl=0.1, Cd= | 0.013148
|  |  |  | @ Cl=0.4, Cd= | 0.0091288
|  |  |  | @ Cl=0.6, Cd= | 0.009833
alpha (deg) | Cl | Cd | Cm | Cl/Cd
-20 | -0.6193 | 0.24366 | 0.0273 | -2.5417
-19.5 | -0.6009 | 0.23738 | 0.0234 | -2.5314
-19 | -0.5826 | 0.23097 | 0.0194 | -2.5224
-18.5 | -0.5642 | 0.2245 | 0.0155 | -2.5131
-18 | -0.5463 | 0.21839 | 0.0111 | -2.5015
-17.5 | -0.5313 | 0.21311 | 0.0061 | -2.4931
-17 | -0.5176 | 0.2078 | 0.0015 | -2.4909
-16.5 | -0.4954 | 0.19802 | 0 | -2.5018
-16 | -0.4772 | 0.19127 | -0.0025 | -2.4949
-15.5 | -0.4603 | 0.18483 | -0.0055 | -2.4904
-15 | -0.444 | 0.17829 | -0.0087 | -2.4903
-14.5 | -0.4284 | 0.17161 | -0.0119 | -2.4964
-14 | -0.4175 | 0.16601 | -0.0168 | -2.5149
-13.5 | -0.4124 | 0.1609 | -0.0216 | -2.5631
-13 | -0.3873 | 0.15093 | -0.0209 | -2.5661
-12.5 | -0.3728 | 0.14459 | -0.023 | -2.5783
-12 | -0.36 | 0.13812 | -0.0255 | -2.6064
-11.5 | -0.3507 | 0.13188 | -0.029 | -2.6592
-11 | -0.3482 | 0.12648 | -0.0341 | -2.753
-10.5 | -0.341 | 0.12005 | -0.0377 | -2.8405
-10 | -0.3253 | 0.11126 | -0.0362 | -2.9238
-9.5 | -0.3127 | 0.10532 | -0.0368 | -2.969
-9 | -0.3046 | 0.0995 | -0.0381 | -3.0613
-8.5 | -0.3012 | 0.09353 | -0.0397 | -3.2204
-8 | -0.3086 | 0.08808 | -0.043 | -3.5036
-7.5 | -0.3374 | 0.08487 | -0.0405 | -3.9755
-7 | -0.2946 | 0.07179 | -0.057 | -4.1036
-6.5 | -0.2414 | 0.06275 | -0.0701 | -3.847
-6 | -0.1797 | 0.04556 | -0.1007 | -3.9442
-5.5 | -0.1337 | 0.03891 | -0.104 | -3.4361
-5 | -0.0883 | 0.02696 | -0.1074 | -3.2752
-4.5 | -0.037 | 0.01982 | -0.1067 | -1.8668
-4 | 0.0177 | 0.01631 | -0.1056 | 1.0852
-3.5 | 0.0723 | 0.0138 | -0.1045 | 5.2391
-3 | 0.1284 | 0.01248 | -0.1039 | 10.2885
-2 | 0.2395 | 0.00994 | -0.1038 | 24.0946
-1.5 | 0.2933 | 0.00957 | -0.1026 | 30.6479
-1 | 0.3436 | 0.00934 | -0.1002 | 36.788
-0.5 | 0.3893 | 0.00912 | -0.0963 | 42.6864
0 | 0.4619 | 0.00918 | -0.0994 | 50.3159
0.5 | 0.5201 | 0.00944 | -0.0996 | 55.0953
1 | 0.5782 | 0.00972 | -0.0998 | 59.4856
1.5 | 0.6361 | 0.01002 | -0.0999 | 63.483
2 | 0.694 | 0.01033 | -0.0999 | 67.183
2.5 | 0.7519 | 0.01066 | -0.0999 | 70.5347
3 | 0.8094 | 0.01096 | -0.0997 | 73.8504
3.5 | 0.8662 | 0.01124 | -0.0994 | 77.0641
4 | 0.9223 | 0.0115 | -0.0989 | 80.2
4.5 | 0.9779 | 0.01173 | -0.0982 | 83.3674
5 | 1.0333 | 0.01193 | -0.0973 | 86.6136
5.5 | 1.0873 | 0.01214 | -0.0962 | 89.5634
6 | 1.1396 | 0.01235 | -0.0947 | 92.2753
6.5 | 1.187 | 0.0127 | -0.0923 | 93.4646
7 | 1.2252 | 0.01381 | -0.0887 | 88.7183
7.5 | 1.2442 | 0.01647 | -0.0831 | 75.5434
8 | 1.2596 | 0.01931 | -0.0774 | 65.2305
8.5 | 1.2531 | 0.02298 | -0.0687 | 54.53
9 | 1.2559 | 0.0264 | -0.0625 | 47.572
9.5 | 1.2647 | 0.02994 | -0.0582 | 42.2411
10 | 1.2671 | 0.03452 | -0.0545 | 36.7063
10.5 | 1.2727 | 0.0395 | -0.0511 | 32.2203
11 | 1.2917 | 0.04382 | -0.0482 | 29.4774
11.5 | 1.3084 | 0.04853 | -0.0459 | 26.9606
12 | 1.3192 | 0.05439 | -0.044 | 24.2545
12.5 | 1.3186 | 0.0617 | -0.0429 | 21.3712
13 | 1.3046 | 0.07074 | -0.0433 | 18.4422
13.5 | 1.2796 | 0.08164 | -0.0457 | 15.6737
14 | 1.2442 | 0.09506 | -0.0511 | 13.0886
14.5 | 1.2013 | 0.11163 | -0.0601 | 10.7614
15 | 1.1562 | 0.13138 | -0.0726 | 8.8004
15.5 | 1.1058 | 0.157 | -0.0898 | 7.0433
16 | 1.0757 | 0.18051 | -0.1033 | 5.9592
16.5 | 1.0558 | 0.21022 | -0.1176 | 5.0224
17 | 1.076 | 0.21662 | -0.1191 | 4.9672

## 23. Re 250k Mach 0.50 (1)
BIGFOIL.COM POLAR EXPORT
e392
EPPLER 392 |  |  |  | Cl Max: | 1.3 | at alpha= | 6.5 | deg
JavaFoil+Calcfoil stall+Eppler ext transition |  |  |  | L/D Max: | 108.838 | at alpha= | 4 | deg
Re: | 250000 |  |  | Cd Min: | 0.00968 | at alpha= | 3.5 | deg
Mach: | 0.5 |  |  | Cl=0 at alpha= | -4.2157 | deg
|  |  |  | @ Cl=0.1, Cd= | 0.029093
|  |  |  | @ Cl=0.4, Cd= | 0.010016
|  |  |  | @ Cl=0.6, Cd= | 0.010231
alpha (deg) | Cl | Cd | Cm | Cl/Cd
-20 | -0.847 | 0.25857 | -0.053 | -3.276
-19.5 | -0.818 | 0.25696 | -0.05 | -3.184
-19 | -0.791 | 0.24541 | -0.049 | -3.225
-18.5 | -0.765 | 0.23721 | -0.049 | -3.227
-18 | -0.739 | 0.22287 | -0.049 | -3.317
-17.5 | -0.713 | 0.21496 | -0.05 | -3.318
-17 | -0.687 | 0.21984 | -0.049 | -3.125
-16.5 | -0.661 | 0.20572 | -0.05 | -3.212
-16 | -0.634 | 0.20289 | -0.05 | -3.127
-15.5 | -0.608 | 0.1983 | -0.05 | -3.066
-15 | -0.582 | 0.19357 | -0.051 | -3.007
-14.5 | -0.553 | 0.17871 | -0.046 | -3.096
-14 | -0.527 | 0.17364 | -0.045 | -3.033
-13.5 | -0.5 | 0.17363 | -0.045 | -2.879
-13 | -0.473 | 0.16406 | -0.045 | -2.886
-12.5 | -0.447 | 0.15944 | -0.045 | -2.802
-12 | -0.42 | 0.15579 | -0.046 | -2.697
-11.5 | -0.393 | 0.15232 | -0.046 | -2.583
-11 | -0.367 | 0.14901 | -0.046 | -2.461
-10.5 | -0.339 | 0.13333 | -0.041 | -2.543
-10 | -0.312 | 0.12135 | -0.04 | -2.572
-9.5 | -0.285 | 0.11809 | -0.04 | -2.416
-9 | -0.259 | 0.11648 | -0.04 | -2.219
-8.5 | -0.232 | 0.11383 | -0.041 | -2.035
-8 | -0.205 | 0.1083 | -0.041 | -1.89
-7.5 | -0.178 | 0.1089 | -0.041 | -1.633
-7 | -0.151 | 0.09092 | -0.036 | -1.657
-6.5 | -0.124 | 0.08662 | -0.036 | -1.428
-6 | -0.097 | 0.08488 | -0.036 | -1.14
-5.5 | -0.07 | 0.08845 | -0.036 | -0.789
-5 | -0.072 | 0.04847 | -0.033 | -1.485
-4.5 | -0.029 | 0.04187 | -0.035 | -0.693
-4 | 0.022 | 0.03872 | -0.038 | 0.557
-3.5 | 0.075 | 0.03613 | -0.048 | 2.085
-3 | 0.162 | 0.01164 | -0.107 | 13.926
-2.5 | 0.231 | 0.01154 | -0.108 | 19.998
-2 | 0.299 | 0.01127 | -0.108 | 26.557
-1.5 | 0.368 | 0.01003 | -0.109 | 36.653
-1 | 0.436 | 0.01 | -0.109 | 43.632
-0.5 | 0.504 | 0.01007 | -0.109 | 50.064
0 | 0.572 | 0.01019 | -0.11 | 56.169
0.5 | 0.64 | 0.01029 | -0.11 | 62.205
1 | 0.708 | 0.01029 | -0.111 | 68.773
1.5 | 0.773 | 0.01041 | -0.111 | 74.266
2 | 0.84 | 0.0107 | -0.112 | 78.534
2.5 | 0.907 | 0.01106 | -0.112 | 81.977
3 | 0.973 | 0.01153 | -0.113 | 84.444
3.5 | 1.037 | 0.00968 | -0.113 | 107.096
4 | 1.1 | 0.0101 | -0.113 | 108.838
4.5 | 1.162 | 0.0129 | -0.113 | 90.019
5 | 1.218 | 0.01357 | -0.114 | 89.755
5.5 | 1.266 | 0.01444 | -0.114 | 87.643
6 | 1.284 | 0.02294 | -0.112 | 55.976
6.5 | 1.3 | 0.02495 | -0.112 | 52.094
7 | 1.071 | 0.04917 | -0.041 | 21.783
7.5 | 1.009 | 0.05758 | -0.037 | 17.519
8 | 0.654 | 0.09735 | -0.039 | 6.714
8.5 | 0.68 | 0.09984 | -0.039 | 6.81
9 | 0.706 | 0.09881 | -0.039 | 7.146
9.5 | 0.732 | 0.11574 | -0.039 | 6.326
10 | 0.759 | 0.13079 | -0.046 | 5.804
10.5 | 0.785 | 0.13562 | -0.047 | 5.789
11 | 0.811 | 0.14317 | -0.048 | 5.666
11.5 | 0.839 | 0.15765 | -0.054 | 5.32

## 24. Re 250k Mach 0.50 (2)
BIGFOIL.COM POLAR EXPORT
e392
EPPLER 392 |  |  |  | Cl Max: | 1.3034 | at alpha= | 6.5 | deg
XFOIL ncrit=9 |  |  |  | L/D Max: | 88.7908 | at alpha= | 6 | deg
Re: | 250000 |  |  | Cd Min: | 0.26377 | at alpha= | -20 | deg
Mach: | 0.5 |  |  | Cl=0 at alpha= | -4.1009 | deg
|  |  |  | @ Cl=0.1, Cd= | 0.016579
|  |  |  | @ Cl=0.4, Cd= | 0.010504
|  |  |  | @ Cl=0.6, Cd= | 0.010568
alpha (deg) | Cl | Cd | Cm | Cl/Cd
-20 | -0.669 | 0.26377 | 0.0337 | -2.5363
-19.5 | -0.6462 | 0.25623 | 0.0286 | -2.522
-19 | -0.6248 | 0.25001 | 0.0227 | -2.4991
-18 | -0.5804 | 0.23349 | 0.014 | -2.4858
-17.5 | -0.5577 | 0.22528 | 0.0105 | -2.4756
-17 | -0.5357 | 0.21786 | 0.0064 | -2.4589
-16.5 | -0.514 | 0.21046 | 0.0024 | -2.4423
-16 | -0.4925 | 0.20306 | -0.0017 | -2.4254
-15.5 | -0.4715 | 0.19585 | -0.006 | -2.4075
-15 | -0.4545 | 0.19016 | -0.0115 | -2.3901
-14.5 | -0.4414 | 0.18483 | -0.0167 | -2.3881
-14 | -0.4132 | 0.17345 | -0.0173 | -2.3822
-13.5 | -0.3932 | 0.16627 | -0.0199 | -2.3648
-13 | -0.3749 | 0.15928 | -0.0231 | -2.3537
-12.5 | -0.3619 | 0.15372 | -0.028 | -2.3543
-12 | -0.3559 | 0.14885 | -0.0329 | -2.391
-11.5 | -0.332 | 0.13853 | -0.0335 | -2.3966
-11 | -0.313 | 0.13123 | -0.0344 | -2.3851
-10.5 | -0.2982 | 0.1247 | -0.0362 | -2.3913
-10 | -0.2859 | 0.11825 | -0.0383 | -2.4178
-9.5 | -0.2813 | 0.11289 | -0.0422 | -2.4918
-9 | -0.2797 | 0.10774 | -0.0461 | -2.5961
-8.5 | -0.2723 | 0.09984 | -0.0459 | -2.7274
-8 | -0.2613 | 0.09398 | -0.0435 | -2.7804
-7.5 | -0.2451 | 0.08773 | -0.0467 | -2.7938
-7 | -0.2026 | 0.07817 | -0.0666 | -2.5918
-6.5 | -0.1599 | 0.06698 | -0.0821 | -2.3873
-6 | -0.1184 | 0.05973 | -0.0883 | -1.9823
-5.5 | -0.1035 | 0.04939 | -0.1059 | -2.0956
-5 | -0.0757 | 0.04333 | -0.1073 | -1.7471
-4.5 | -0.0427 | 0.02991 | -0.1158 | -1.4276
-4 | 0.0108 | 0.02254 | -0.1175 | 0.47915
-3.5 | 0.0711 | 0.01782 | -0.1172 | 3.9899
-3 | 0.1349 | 0.01508 | -0.1162 | 8.9456
-2.5 | 0.2 | 0.01326 | -0.1151 | 15.083
-2 | 0.2653 | 0.01181 | -0.1151 | 22.464
-1.5 | 0.3286 | 0.01082 | -0.1149 | 30.3697
-1 | 0.3901 | 0.01053 | -0.1133 | 37.0465
-0.5 | 0.4469 | 0.01038 | -0.1104 | 43.0539
0 | 0.5032 | 0.01018 | -0.1069 | 49.4303
0.5 | 0.5794 | 0.01045 | -0.1092 | 55.445
1 | 0.6458 | 0.01083 | -0.1094 | 59.6307
1.5 | 0.7118 | 0.01124 | -0.1095 | 63.3274
2 | 0.7779 | 0.01166 | -0.1093 | 66.7153
2.5 | 0.8439 | 0.01208 | -0.109 | 69.8593
3 | 0.9092 | 0.01248 | -0.1084 | 72.8526
3.5 | 0.9738 | 0.01285 | -0.1073 | 75.7821
4 | 1.0383 | 0.01318 | -0.106 | 78.7785
4.5 | 1.1038 | 0.01341 | -0.1044 | 82.3117
5 | 1.1656 | 0.01367 | -0.1019 | 85.267
5.5 | 1.2251 | 0.01394 | -0.0987 | 87.8838
6 | 1.2777 | 0.01439 | -0.0941 | 88.7908
6.5 | 1.3034 | 0.01597 | -0.0862 | 81.6155
7 | 1.2969 | 0.01907 | -0.0756 | 68.0073
7.5 | 1.2883 | 0.02311 | -0.0674 | 55.7464
8 | 1.276 | 0.02865 | -0.0619 | 44.5375
8.5 | 1.2655 | 0.03507 | -0.0581 | 36.085
9 | 1.257 | 0.04191 | -0.0554 | 29.9928
9.5 | 1.2547 | 0.04856 | -0.053 | 25.8381
10 | 1.2522 | 0.05564 | -0.0509 | 22.5054
10.5 | 1.2537 | 0.06326 | -0.0496 | 19.8182
11 | 1.2416 | 0.07313 | -0.0508 | 16.978
11.5 | 1.2187 | 0.08524 | -0.055 | 14.2973

## 25. Re 500k Mach 0.00 (1)
BIGFOIL.COM POLAR EXPORT
e392
EPPLER 392 |  |  |  | Cl Max: | 1.371 | at alpha= | 10 | deg
JavaFoil+Calcfoil stall+Eppler ext transition |  |  |  | L/D Max: | 118.169 | at alpha= | 6 | deg
Re: | 500000 |  |  | Cd Min: | 0.00732 | at alpha= | 1 | deg
Mach: | 0 |  |  | Cl=0 at alpha= | -4.2105 | deg
|  |  |  | @ Cl=0.1, Cd= | 0.0095081
|  |  |  | @ Cl=0.4, Cd= | 0.0075688
|  |  |  | @ Cl=0.6, Cd= | 0.0073266
alpha (deg) | Cl | Cd | Cm | Cl/Cd
-16.5 | -0.274 | 0.14905 | -0.034 | -1.835
-16 | -0.285 | 0.14301 | -0.034 | -1.993
-15.5 | -0.297 | 0.13197 | -0.034 | -2.248
-15 | -0.308 | 0.12686 | -0.034 | -2.428
-14.5 | -0.319 | 0.1199 | -0.034 | -2.661
-14 | -0.33 | 0.11384 | -0.034 | -2.895
-13.5 | -0.339 | 0.10566 | -0.033 | -3.21
-13 | -0.348 | 0.10157 | -0.033 | -3.423
-12.5 | -0.355 | 0.09473 | -0.033 | -3.744
-12 | -0.36 | 0.0894 | -0.032 | -4.023
-11.5 | -0.362 | 0.09959 | -0.031 | -3.639
-11 | -0.362 | 0.0918 | -0.031 | -3.948
-10.5 | -0.359 | 0.08382 | -0.03 | -4.287
-10 | -0.353 | 0.07716 | -0.03 | -4.572
-9.5 | -0.342 | 0.07105 | -0.03 | -4.818
-9 | -0.328 | 0.06552 | -0.029 | -5.002
-8.5 | -0.309 | 0.05993 | -0.03 | -5.156
-8 | -0.286 | 0.05565 | -0.03 | -5.137
-7.5 | -0.259 | 0.05188 | -0.03 | -4.986
-7 | -0.228 | 0.04861 | -0.03 | -4.681
-6.5 | -0.193 | 0.0457 | -0.031 | -4.219
-6 | -0.155 | 0.04291 | -0.032 | -3.609
-5.5 | -0.114 | 0.04075 | -0.033 | -2.802
-5 | -0.071 | 0.03815 | -0.041 | -1.874
-4.5 | -0.033 | 0.00988 | -0.092 | -3.367
-4 | 0.024 | 0.00973 | -0.092 | 2.462
-3.5 | 0.082 | 0.00956 | -0.092 | 8.607
-3 | 0.141 | 0.00939 | -0.093 | 15.042
-2.5 | 0.2 | 0.00926 | -0.093 | 21.634
-2 | 0.259 | 0.00773 | -0.094 | 33.564
-1.5 | 0.319 | 0.00762 | -0.094 | 41.796
-1 | 0.378 | 0.00758 | -0.094 | 49.854
-0.5 | 0.437 | 0.00755 | -0.095 | 57.883
0 | 0.496 | 0.00746 | -0.095 | 66.432
0.5 | 0.554 | 0.00735 | -0.096 | 75.425
1 | 0.613 | 0.00732 | -0.096 | 83.724
1.5 | 0.67 | 0.0074 | -0.096 | 90.56
2 | 0.728 | 0.0075 | -0.097 | 97.109
2.5 | 0.787 | 0.0077 | -0.097 | 102.167
3 | 0.844 | 0.00795 | -0.098 | 106.198
3.5 | 0.902 | 0.00822 | -0.098 | 109.729
4 | 0.959 | 0.00848 | -0.098 | 113.075
4.5 | 1.016 | 0.00877 | -0.099 | 115.781
5 | 1.07 | 0.00913 | -0.099 | 117.263
5.5 | 1.122 | 0.0095 | -0.1 | 118.105
6 | 1.172 | 0.00991 | -0.1 | 118.169
6.5 | 1.218 | 0.01044 | -0.1 | 116.675
7 | 1.251 | 0.01691 | -0.1 | 73.968
7.5 | 1.286 | 0.01788 | -0.1 | 71.95
8 | 1.316 | 0.01886 | -0.1 | 69.758
8.5 | 1.34 | 0.01996 | -0.1 | 67.119
9 | 1.357 | 0.02107 | -0.1 | 64.414
9.5 | 1.368 | 0.02241 | -0.1 | 61.031
10 | 1.371 | 0.02392 | -0.1 | 57.314
10.5 | 1.138 | 0.06877 | -0.037 | 16.546
11 | 1.137 | 0.07363 | -0.036 | 15.442
11.5 | 1.131 | 0.07922 | -0.036 | 14.28
12 | 1.121 | 0.08481 | -0.035 | 13.215
12.5 | 1.106 | 0.09011 | -0.035 | 12.274
13 | 1.087 | 0.09636 | -0.035 | 11.285
13.5 | 1.065 | 0.10384 | -0.035 | 10.258
14 | 1.04 | 0.11044 | -0.034 | 9.415
14.5 | 1.012 | 0.11949 | -0.034 | 8.468
15 | 0.973 | 0.13001 | -0.035 | 7.487

## 26. Re 500k Mach 0.00 (2)
BIGFOIL.COM POLAR EXPORT
e392
EPPLER 392 |  |  |  | Cl Max: | 1.3986 | at alpha= | 14 | deg
XFOIL ncrit=9 |  |  |  | L/D Max: | 120.205 | at alpha= | 5.5 | deg
Re: | 500000 |  |  | Cd Min: | 0.23853 | at alpha= | -20 | deg
Mach: | 0 |  |  | Cl=0 at alpha= | -4.1074 | deg
|  |  |  | @ Cl=0.1, Cd= | 0.0099462
|  |  |  | @ Cl=0.4, Cd= | 0.0070182
|  |  |  | @ Cl=0.6, Cd= | 0.0070177
alpha (deg) | Cl | Cd | Cm | Cl/Cd
-20 | -0.6044 | 0.23853 | 0.0247 | -2.5339
-19.5 | -0.5872 | 0.23231 | 0.021 | -2.5277
-19 | -0.5698 | 0.22583 | 0.0172 | -2.5231
-18.5 | -0.5528 | 0.2194 | 0.013 | -2.5196
-18 | -0.5378 | 0.21328 | 0.0086 | -2.5216
-17 | -0.5058 | 0.19941 | 0.0019 | -2.5365
-16.5 | -0.4889 | 0.19298 | -0.0004 | -2.5334
-16 | -0.473 | 0.18685 | -0.0033 | -2.5314
-15.5 | -0.4578 | 0.18053 | -0.0062 | -2.5359
-15 | -0.443 | 0.17405 | -0.0091 | -2.5452
-14.5 | -0.4288 | 0.1674 | -0.012 | -2.5615
-14 | -0.4154 | 0.16054 | -0.0149 | -2.5875
-13.5 | -0.4074 | 0.15336 | -0.0196 | -2.6565
-13 | -0.3991 | 0.14546 | -0.0227 | -2.7437
-12.5 | -0.3833 | 0.13896 | -0.0235 | -2.7583
-12 | -0.3702 | 0.13308 | -0.0251 | -2.7818
-11.5 | -0.3593 | 0.12675 | -0.0272 | -2.8347
-11 | -0.3498 | 0.12013 | -0.0295 | -2.9118
-10.5 | -0.3464 | 0.11265 | -0.0346 | -3.075
-10 | -0.3395 | 0.1056 | -0.0373 | -3.215
-9.5 | -0.3373 | 0.09806 | -0.0382 | -3.4397
-9 | -0.329 | 0.09269 | -0.0388 | -3.5495
-8.5 | -0.3247 | 0.08713 | -0.0396 | -3.7266
-8 | -0.3283 | 0.08167 | -0.0398 | -4.0198
-7.5 | -0.3142 | 0.07365 | -0.0477 | -4.2661
-7 | -0.2514 | 0.05363 | -0.0832 | -4.6877
-6.5 | -0.217 | 0.03811 | -0.0987 | -5.694
-6 | -0.1796 | 0.0333 | -0.1004 | -5.3934
-5.5 | -0.1435 | 0.01943 | -0.1005 | -7.3855
-5 | -0.0941 | 0.0153 | -0.0997 | -6.1503
-4.5 | -0.0413 | 0.01336 | -0.099 | -3.0913
-4 | 0.0113 | 0.01142 | -0.0984 | 0.98949
-3.5 | 0.0659 | 0.0104 | -0.0981 | 6.3365
-3 | 0.1215 | 0.00966 | -0.098 | 12.5776
-2.5 | 0.1769 | 0.00882 | -0.0981 | 20.0567
-2 | 0.2318 | 0.008 | -0.0986 | 28.975
-1.5 | 0.2867 | 0.00749 | -0.0987 | 38.2777
-1 | 0.3415 | 0.00724 | -0.0984 | 47.1685
-0.5 | 0.3948 | 0.00704 | -0.0977 | 56.0795
0 | 0.4426 | 0.00684 | -0.0954 | 64.7076
0.5 | 0.5033 | 0.00672 | -0.096 | 74.8958
1 | 0.56 | 0.00689 | -0.0963 | 81.2772
1.5 | 0.6164 | 0.00707 | -0.0965 | 87.1853
2 | 0.6726 | 0.00728 | -0.0966 | 92.3901
2.5 | 0.7285 | 0.00745 | -0.0967 | 97.7852
3 | 0.784 | 0.00762 | -0.0967 | 102.8871
3.5 | 0.8392 | 0.00781 | -0.0966 | 107.452
4 | 0.8939 | 0.00802 | -0.0965 | 111.4589
4.5 | 0.9484 | 0.00821 | -0.0964 | 115.5177
5 | 1.0024 | 0.00844 | -0.0961 | 118.7678
5.5 | 1.0542 | 0.00877 | -0.0955 | 120.2052
6 | 1.1047 | 0.00923 | -0.0947 | 119.6858
6.5 | 1.1493 | 0.01022 | -0.0932 | 112.456
7 | 1.1849 | 0.0121 | -0.0906 | 97.9256
7.5 | 1.2194 | 0.01402 | -0.0879 | 86.9757
8 | 1.2462 | 0.0164 | -0.084 | 75.9878
8.5 | 1.2764 | 0.01828 | -0.0804 | 69.8249
9 | 1.3055 | 0.01993 | -0.0766 | 65.5043
9.5 | 1.3252 | 0.02169 | -0.0714 | 61.0973
10 | 1.338 | 0.024 | -0.0661 | 55.75
10.5 | 1.3361 | 0.02775 | -0.0604 | 48.1477
11 | 1.3435 | 0.03143 | -0.0567 | 42.7458
11.5 | 1.3556 | 0.03507 | -0.054 | 38.6541
12 | 1.3671 | 0.03913 | -0.0516 | 34.9374
12.5 | 1.3792 | 0.04332 | -0.0498 | 31.8375
13 | 1.389 | 0.04786 | -0.0486 | 29.0221
13.5 | 1.3958 | 0.05314 | -0.0474 | 26.2665
14 | 1.3986 | 0.05941 | -0.0465 | 23.5415
14.5 | 1.3918 | 0.06759 | -0.0462 | 20.5918
15 | 1.3705 | 0.07805 | -0.0476 | 17.5593
15.5 | 1.3437 | 0.08963 | -0.0511 | 14.9916
16 | 1.3099 | 0.10337 | -0.057 | 12.672
16.5 | 1.281 | 0.11738 | -0.0646 | 10.9133
17 | 1.2524 | 0.13279 | -0.074 | 9.4314
17.5 | 1.2266 | 0.14921 | -0.085 | 8.2206
18 | 1.1982 | 0.1689 | -0.0986 | 7.0941
19 | 0.8684 | 0.23159 | -0.1218 | 3.7497

## 27. Re 500k Mach 0.10 (1)
BIGFOIL.COM POLAR EXPORT
e392
EPPLER 392 |  |  |  | Cl Max: | 1.364 | at alpha= | 9.5 | deg
JavaFoil+Calcfoil stall+Eppler ext transition |  |  |  | L/D Max: | 118.079 | at alpha= | 6 | deg
Re: | 500000 |  |  | Cd Min: | 0.00735 | at alpha= | 1 | deg
Mach: | 0.1 |  |  | Cl=0 at alpha= | -4.2105 | deg
|  |  |  | @ Cl=0.1, Cd= | 0.0095239
|  |  |  | @ Cl=0.4, Cd= | 0.0075898
|  |  |  | @ Cl=0.6, Cd= | 0.0073554
alpha (deg) | Cl | Cd | Cm | Cl/Cd
-16 | -0.247 | 0.14126 | -0.034 | -1.747
-15.5 | -0.26 | 0.13546 | -0.034 | -1.92
-15 | -0.273 | 0.12855 | -0.034 | -2.127
-14.5 | -0.287 | 0.12054 | -0.034 | -2.377
-14 | -0.299 | 0.11413 | -0.034 | -2.623
-13.5 | -0.312 | 0.10876 | -0.034 | -2.864
-13 | -0.323 | 0.10109 | -0.034 | -3.191
-12.5 | -0.332 | 0.09461 | -0.034 | -3.513
-12 | -0.34 | 0.09057 | -0.033 | -3.755
-11.5 | -0.346 | 0.08637 | -0.032 | -4.001
-11 | -0.348 | 0.09555 | -0.031 | -3.646
-10.5 | -0.348 | 0.08662 | -0.031 | -4.016
-10 | -0.344 | 0.07896 | -0.03 | -4.353
-9.5 | -0.335 | 0.07271 | -0.03 | -4.614
-9 | -0.323 | 0.06702 | -0.03 | -4.816
-8.5 | -0.306 | 0.06064 | -0.03 | -5.041
-8 | -0.284 | 0.05592 | -0.03 | -5.075
-7.5 | -0.258 | 0.05235 | -0.03 | -4.92
-7 | -0.227 | 0.04887 | -0.031 | -4.648
-6.5 | -0.193 | 0.04589 | -0.031 | -4.202
-6 | -0.155 | 0.04312 | -0.032 | -3.597
-5.5 | -0.114 | 0.04084 | -0.033 | -2.804
-5 | -0.072 | 0.03836 | -0.04 | -1.869
-4.5 | -0.033 | 0.00989 | -0.092 | -3.378
-4 | 0.024 | 0.00974 | -0.092 | 2.471
-3.5 | 0.083 | 0.00957 | -0.093 | 8.641
-3 | 0.142 | 0.00941 | -0.093 | 15.084
-2.5 | 0.201 | 0.00927 | -0.094 | 21.724
-2 | 0.261 | 0.00773 | -0.094 | 33.726
-1.5 | 0.32 | 0.00765 | -0.094 | 41.872
-1 | 0.38 | 0.0076 | -0.095 | 50.004
-0.5 | 0.439 | 0.00757 | -0.095 | 58.025
0 | 0.498 | 0.00749 | -0.096 | 66.509
0.5 | 0.557 | 0.00737 | -0.096 | 75.6
1 | 0.616 | 0.00735 | -0.096 | 83.876
1.5 | 0.674 | 0.00743 | -0.097 | 90.703
2 | 0.732 | 0.00752 | -0.097 | 97.353
2.5 | 0.791 | 0.00774 | -0.098 | 102.161
3 | 0.849 | 0.00798 | -0.098 | 106.394
3.5 | 0.907 | 0.00826 | -0.099 | 109.794
4 | 0.964 | 0.00853 | -0.099 | 113.015
4.5 | 1.021 | 0.00881 | -0.099 | 115.865
5 | 1.076 | 0.00918 | -0.1 | 117.208
5.5 | 1.128 | 0.00956 | -0.1 | 117.99
6 | 1.177 | 0.00997 | -0.101 | 118.079
6.5 | 1.223 | 0.01052 | -0.101 | 116.277
7 | 1.255 | 0.01706 | -0.101 | 73.57
7.5 | 1.29 | 0.01805 | -0.101 | 71.439
8 | 1.319 | 0.01907 | -0.101 | 69.127
8.5 | 1.341 | 0.02021 | -0.101 | 66.331
9 | 1.356 | 0.02135 | -0.101 | 63.54
9.5 | 1.364 | 0.02288 | -0.1 | 59.638
10 | 1.131 | 0.06453 | -0.037 | 17.522
10.5 | 1.132 | 0.06911 | -0.036 | 16.387
11 | 1.129 | 0.07454 | -0.036 | 15.144
11.5 | 1.12 | 0.07969 | -0.036 | 14.054
12 | 1.106 | 0.08605 | -0.036 | 12.854
12.5 | 1.088 | 0.09147 | -0.036 | 11.891
13 | 1.065 | 0.09834 | -0.035 | 10.826
13.5 | 1.038 | 0.10472 | -0.035 | 9.913
14 | 1.008 | 0.11211 | -0.034 | 8.993
14.5 | 0.976 | 0.12219 | -0.035 | 7.985

## 28. Re 500k Mach 0.10 (2)
BIGFOIL.COM POLAR EXPORT
e392
EPPLER 392 |  |  |  | Cl Max: | 1.3886 | at alpha= | 13.5 | deg
XFOIL ncrit=9 |  |  |  | L/D Max: | 120.511 | at alpha= | 5.5 | deg
Re: | 500000 |  |  | Cd Min: | 0.2392 | at alpha= | -20 | deg
Mach: | 0.1 |  |  | Cl=0 at alpha= | -4.1038 | deg
|  |  |  | @ Cl=0.1, Cd= | 0.010003
|  |  |  | @ Cl=0.4, Cd= | 0.0070586
|  |  |  | @ Cl=0.6, Cd= | 0.0070272
alpha (deg) | Cl | Cd | Cm | Cl/Cd
-20 | -0.606 | 0.2392 | 0.025 | -2.5334
-19.5 | -0.5887 | 0.23293 | 0.0212 | -2.5274
-19 | -0.571 | 0.22639 | 0.0173 | -2.5222
-18.5 | -0.5539 | 0.21997 | 0.0131 | -2.5181
-18 | -0.5388 | 0.21384 | 0.0086 | -2.5196
-17 | -0.5059 | 0.19984 | 0.0023 | -2.5315
-16.5 | -0.4892 | 0.1935 | -0.0003 | -2.5282
-16 | -0.4732 | 0.18732 | -0.0032 | -2.5262
-15.5 | -0.4578 | 0.18096 | -0.0062 | -2.5298
-15 | -0.4428 | 0.17445 | -0.0092 | -2.5383
-14.5 | -0.4284 | 0.16777 | -0.012 | -2.5535
-14 | -0.4148 | 0.16085 | -0.0151 | -2.5788
-13.5 | -0.4068 | 0.15375 | -0.0198 | -2.6459
-13 | -0.3971 | 0.14575 | -0.0223 | -2.7245
-12.5 | -0.3817 | 0.13944 | -0.0235 | -2.7374
-12 | -0.3687 | 0.13349 | -0.0251 | -2.762
-11.5 | -0.3577 | 0.12711 | -0.0273 | -2.8141
-11 | -0.3481 | 0.12044 | -0.0297 | -2.8902
-10.5 | -0.3447 | 0.11305 | -0.0348 | -3.0491
-10 | -0.3376 | 0.10599 | -0.0375 | -3.1852
-9.5 | -0.3339 | 0.09879 | -0.0379 | -3.3799
-9 | -0.3253 | 0.09335 | -0.0386 | -3.4847
-8.5 | -0.3212 | 0.08769 | -0.0396 | -3.6629
-8 | -0.3241 | 0.08217 | -0.0399 | -3.9443
-7.5 | -0.3103 | 0.07413 | -0.0475 | -4.1859
-7 | -0.2488 | 0.05468 | -0.0825 | -4.5501
-6.5 | -0.2147 | 0.03946 | -0.0985 | -5.441
-5.5 | -0.144 | 0.02026 | -0.101 | -7.1076
-5 | -0.0951 | 0.01562 | -0.1003 | -6.0883
-4.5 | -0.042 | 0.01362 | -0.0996 | -3.0837
-4 | 0.011 | 0.01154 | -0.099 | 0.95321
-3.5 | 0.0658 | 0.01048 | -0.0986 | 6.2786
-3 | 0.1217 | 0.0097 | -0.0984 | 12.5464
-2.5 | 0.1776 | 0.00887 | -0.0986 | 20.0225
-2 | 0.2329 | 0.00806 | -0.099 | 28.8958
-1.5 | 0.2882 | 0.00752 | -0.0992 | 38.3245
-1 | 0.3434 | 0.00727 | -0.0989 | 47.2352
-0.5 | 0.3971 | 0.00707 | -0.0982 | 56.1669
0 | 0.4456 | 0.00688 | -0.096 | 64.7674
0.5 | 0.5059 | 0.00675 | -0.0964 | 74.9481
1 | 0.563 | 0.00691 | -0.0967 | 81.4761
1.5 | 0.6198 | 0.00709 | -0.0969 | 87.4189
2 | 0.6763 | 0.00729 | -0.0971 | 92.7709
3 | 0.7883 | 0.00767 | -0.0971 | 102.7771
3.5 | 0.8439 | 0.00786 | -0.097 | 107.3664
4 | 0.8991 | 0.00805 | -0.0969 | 111.6894
4.5 | 0.9539 | 0.00824 | -0.0967 | 115.7646
5 | 1.0081 | 0.00849 | -0.0964 | 118.7397
5.5 | 1.0605 | 0.0088 | -0.0958 | 120.5114
6 | 1.1109 | 0.00929 | -0.0949 | 119.5802
6.5 | 1.1549 | 0.01037 | -0.0932 | 111.3693
7 | 1.1902 | 0.0123 | -0.0904 | 96.7642
7.5 | 1.2243 | 0.01424 | -0.0876 | 85.9761
8 | 1.2494 | 0.01674 | -0.0834 | 74.6356
8.5 | 1.28 | 0.01855 | -0.0797 | 69.0027
9 | 1.3066 | 0.02021 | -0.0753 | 64.6512
9.5 | 1.3247 | 0.0221 | -0.07 | 59.9412
10 | 1.3363 | 0.02459 | -0.0647 | 54.3432
10.5 | 1.3337 | 0.02858 | -0.0593 | 46.6655
11 | 1.3407 | 0.03245 | -0.0557 | 41.3159
11.5 | 1.3526 | 0.03628 | -0.0531 | 37.2822
12 | 1.3639 | 0.04051 | -0.0508 | 33.6682
12.5 | 1.3754 | 0.04492 | -0.0491 | 30.6189
13 | 1.3839 | 0.04977 | -0.0479 | 27.8059
13.5 | 1.3886 | 0.05545 | -0.047 | 25.0424
14 | 1.3877 | 0.06229 | -0.0464 | 22.2781
14.5 | 1.3767 | 0.07104 | -0.0468 | 19.3792
15 | 1.3533 | 0.08196 | -0.049 | 16.5117
15.5 | 1.3268 | 0.09394 | -0.0533 | 14.1239
16 | 1.295 | 0.10794 | -0.06 | 11.9974
16.5 | 1.2671 | 0.12245 | -0.0682 | 10.3479
17 | 1.2393 | 0.13845 | -0.0783 | 8.9512
17.5 | 1.2118 | 0.15641 | -0.0905 | 7.7476
18 | 1.0839 | 0.22557 | -0.1278 | 4.8052
18.5 | 1.0919 | 0.2338 | -0.1321 | 4.6702

## 29. Re 500k Mach 0.25 (1)
BIGFOIL.COM POLAR EXPORT
e392
EPPLER 392 |  |  |  | Cl Max: | 1.344 | at alpha= | 9 | deg
JavaFoil+Calcfoil stall+Eppler ext transition |  |  |  | L/D Max: | 116.97 | at alpha= | 5.5 | deg
Re: | 500000 |  |  | Cd Min: | 0.00749 | at alpha= | 1 | deg
Mach: | 0.25 |  |  | Cl=0 at alpha= | -4.2119 | deg
|  |  |  | @ Cl=0.1, Cd= | 0.0096007
|  |  |  | @ Cl=0.4, Cd= | 0.0076984
|  |  |  | @ Cl=0.6, Cd= | 0.007523
alpha (deg) | Cl | Cd | Cm | Cl/Cd
-14 | -0.056 | 0.12725 | -0.037 | -0.437
-13.5 | -0.053 | 0.11339 | -0.037 | -0.466
-13 | -0.05 | 0.10512 | -0.037 | -0.476
-12.5 | -0.096 | 0.10276 | -0.037 | -0.934
-12 | -0.15 | 0.09576 | -0.036 | -1.565
-11.5 | -0.188 | 0.08935 | -0.036 | -2.105
-11 | -0.219 | 0.08508 | -0.036 | -2.577
-10.5 | -0.244 | 0.07923 | -0.035 | -3.083
-10 | -0.263 | 0.07381 | -0.035 | -3.561
-9.5 | -0.274 | 0.08711 | -0.032 | -3.151
-9 | -0.279 | 0.07726 | -0.032 | -3.61
-8.5 | -0.276 | 0.06618 | -0.032 | -4.166
-8 | -0.265 | 0.06024 | -0.031 | -4.398
-7.5 | -0.247 | 0.05508 | -0.031 | -4.482
-7 | -0.222 | 0.05089 | -0.031 | -4.365
-6.5 | -0.191 | 0.04719 | -0.031 | -4.057
-6 | -0.156 | 0.04402 | -0.032 | -3.538
-5.5 | -0.116 | 0.04159 | -0.033 | -2.786
-5 | -0.073 | 0.03908 | -0.034 | -1.864
-4.5 | -0.034 | 0.01004 | -0.095 | -3.399
-4 | 0.025 | 0.00989 | -0.095 | 2.492
-3.5 | 0.085 | 0.00964 | -0.095 | 8.794
-3 | 0.146 | 0.00948 | -0.096 | 15.373
-2.5 | 0.207 | 0.00941 | -0.096 | 21.996
-2 | 0.268 | 0.00785 | -0.097 | 34.111
-1.5 | 0.329 | 0.00776 | -0.097 | 42.416
-1 | 0.39 | 0.0077 | -0.097 | 50.731
-0.5 | 0.451 | 0.00769 | -0.098 | 58.637
0 | 0.512 | 0.00766 | -0.098 | 66.814
0.5 | 0.573 | 0.00755 | -0.099 | 75.871
1 | 0.633 | 0.00749 | -0.099 | 84.525
1.5 | 0.692 | 0.00757 | -0.1 | 91.361
2 | 0.752 | 0.00766 | -0.1 | 98.176
2.5 | 0.812 | 0.0079 | -0.1 | 102.8
3 | 0.872 | 0.00816 | -0.101 | 106.838
3.5 | 0.931 | 0.00844 | -0.101 | 110.307
4 | 0.99 | 0.00874 | -0.102 | 113.248
4.5 | 1.048 | 0.00908 | -0.102 | 115.454
5 | 1.104 | 0.00947 | -0.103 | 116.575
5.5 | 1.157 | 0.00989 | -0.103 | 116.97
6 | 1.206 | 0.01034 | -0.103 | 116.575
6.5 | 1.24 | 0.01697 | -0.103 | 73.091
7 | 1.277 | 0.01792 | -0.103 | 71.288
7.5 | 1.307 | 0.01907 | -0.103 | 68.503
8 | 1.328 | 0.0203 | -0.103 | 65.409
8.5 | 1.34 | 0.02169 | -0.103 | 61.797
9 | 1.344 | 0.02306 | -0.103 | 58.276
9.5 | 1.108 | 0.0618 | -0.038 | 17.924
10 | 1.099 | 0.0668 | -0.037 | 16.457
10.5 | 1.082 | 0.07243 | -0.036 | 14.943
11 | 1.056 | 0.0788 | -0.035 | 13.397
11.5 | 1.02 | 0.08601 | -0.035 | 11.862
12 | 0.976 | 0.09375 | -0.035 | 10.41
12.5 | 0.924 | 0.10133 | -0.036 | 9.115
13 | 0.864 | 0.11203 | -0.036 | 7.708
13.5 | 0.797 | 0.12536 | -0.037 | 6.357
14 | 0.725 | 0.14023 | -0.038 | 5.167

## 30. Re 500k Mach 0.25 (2)
BIGFOIL.COM POLAR EXPORT
e392
EPPLER 392 |  |  |  | Cl Max: | 1.3483 | at alpha= | 12.5 | deg
XFOIL ncrit=9 |  |  |  | L/D Max: | 120.352 | at alpha= | 5.5 | deg
Re: | 500000 |  |  | Cd Min: | 0.20002 | at alpha= | 17 | deg
Mach: | 0.25 |  |  | Cl=0 at alpha= | -99 | deg
|  |  |  | @ Cl=0.1, Cd= | 0.00705
|  |  |  | @ Cl=0.4, Cd= | 0.00705
|  |  |  | @ Cl=0.6, Cd= | 0.0071332
alpha (deg) | Cl | Cd | Cm | Cl/Cd
0 | 0.4614 | 0.00705 | -0.0992 | 65.4468
0.5 | 0.5205 | 0.00688 | -0.0988 | 75.6541
1 | 0.5794 | 0.00707 | -0.099 | 81.9519
1.5 | 0.6381 | 0.00725 | -0.0992 | 88.0138
2 | 0.6967 | 0.00743 | -0.0994 | 93.7685
2.5 | 0.7548 | 0.00762 | -0.0994 | 99.0551
3 | 0.8126 | 0.00781 | -0.0993 | 104.0461
3.5 | 0.8702 | 0.00801 | -0.0992 | 108.6392
4 | 0.9273 | 0.00823 | -0.0989 | 112.6731
4.5 | 0.9839 | 0.00849 | -0.0985 | 115.8893
5 | 1.0403 | 0.00873 | -0.098 | 119.1638
5.5 | 1.094 | 0.00909 | -0.097 | 120.352
6 | 1.1449 | 0.00971 | -0.0957 | 117.9094
6.5 | 1.1843 | 0.0113 | -0.0928 | 104.8053
7 | 1.218 | 0.01339 | -0.0893 | 90.9634
7.5 | 1.2487 | 0.01553 | -0.0854 | 80.4057
8 | 1.2699 | 0.01804 | -0.08 | 70.3936
9 | 1.308 | 0.02209 | -0.0684 | 59.2123
9.5 | 1.3194 | 0.02488 | -0.0632 | 53.0305
10 | 1.3275 | 0.02838 | -0.0589 | 46.7759
10.5 | 1.3256 | 0.03328 | -0.0551 | 39.8317
11 | 1.3268 | 0.03853 | -0.052 | 34.4355
11.5 | 1.3372 | 0.04326 | -0.0498 | 30.9108
12 | 1.3449 | 0.04865 | -0.0478 | 27.6444
12.5 | 1.3483 | 0.05476 | -0.0467 | 24.622
13 | 1.3451 | 0.06191 | -0.0467 | 21.7267
13.5 | 1.334 | 0.07064 | -0.0478 | 18.8845
14 | 1.3158 | 0.08102 | -0.0507 | 16.2404
14.5 | 1.2913 | 0.09336 | -0.0555 | 13.8314
15 | 1.2629 | 0.10748 | -0.0624 | 11.7501
15.5 | 1.2286 | 0.12435 | -0.0721 | 9.8802
16 | 1.1878 | 0.14494 | -0.0853 | 8.1951
16.5 | 1.1374 | 0.17196 | -0.1027 | 6.6143
17 | 1.0976 | 0.20002 | -0.1184 | 5.4875

## 31. Re 500k Mach 0.50 (1)
BIGFOIL.COM POLAR EXPORT
e392
EPPLER 392 |  |  |  | Cl Max: | 1.31 | at alpha= | 6.5 | deg
JavaFoil+Calcfoil stall+Eppler ext transition |  |  |  | L/D Max: | 137.542 | at alpha= | 5.5 | deg
Re: | 500000 |  |  | Cd Min: | 0.00817 | at alpha= | -1 | deg
Mach: | 0.5 |  |  | Cl=0 at alpha= | -4.2157 | deg
|  |  |  | @ Cl=0.1, Cd= | 0.010157
|  |  |  | @ Cl=0.4, Cd= | 0.0081806
|  |  |  | @ Cl=0.6, Cd= | 0.0082865
alpha (deg) | Cl | Cd | Cm | Cl/Cd
-20 | -0.847 | 0.22293 | -0.053 | -3.8
-19.5 | -0.819 | 0.21924 | -0.052 | -3.738
-19 | -0.792 | 0.21204 | -0.05 | -3.735
-18.5 | -0.766 | 0.20023 | -0.05 | -3.824
-18 | -0.739 | 0.18963 | -0.05 | -3.899
-17.5 | -0.713 | 0.18296 | -0.05 | -3.899
-17 | -0.687 | 0.18296 | -0.05 | -3.755
-16.5 | -0.661 | 0.17432 | -0.05 | -3.791
-16 | -0.634 | 0.17067 | -0.05 | -3.718
-15.5 | -0.608 | 0.16518 | -0.05 | -3.681
-15 | -0.582 | 0.16035 | -0.052 | -3.633
-14.5 | -0.554 | 0.15313 | -0.047 | -3.615
-14 | -0.527 | 0.14869 | -0.046 | -3.543
-13.5 | -0.5 | 0.14449 | -0.046 | -3.461
-13 | -0.474 | 0.13806 | -0.046 | -3.43
-12.5 | -0.447 | 0.13438 | -0.046 | -3.325
-12 | -0.42 | 0.1308 | -0.046 | -3.212
-11.5 | -0.393 | 0.12741 | -0.046 | -3.088
-11 | -0.367 | 0.12435 | -0.046 | -2.949
-10.5 | -0.339 | 0.11257 | -0.042 | -3.013
-10 | -0.312 | 0.10223 | -0.041 | -3.054
-9.5 | -0.285 | 0.09995 | -0.041 | -2.856
-9 | -0.259 | 0.09766 | -0.041 | -2.648
-8.5 | -0.232 | 0.09383 | -0.042 | -2.469
-8 | -0.205 | 0.09148 | -0.042 | -2.239
-7.5 | -0.178 | 0.08903 | -0.042 | -1.998
-7 | -0.151 | 0.06388 | -0.038 | -2.36
-6.5 | -0.124 | 0.0739 | -0.038 | -1.675
-6 | -0.097 | 0.07274 | -0.038 | -1.33
-5.5 | -0.07 | 0.04484 | -0.04 | -1.557
-5 | -0.072 | 0.04433 | -0.034 | -1.624
-4.5 | -0.029 | 0.03921 | -0.037 | -0.74
-4 | 0.022 | 0.03635 | -0.046 | 0.595
-3.5 | 0.094 | 0.01018 | -0.107 | 9.208
-3 | 0.162 | 0.00992 | -0.107 | 16.341
-2.5 | 0.231 | 0.00978 | -0.108 | 23.608
-2 | 0.299 | 0.00949 | -0.108 | 31.539
-1.5 | 0.368 | 0.00819 | -0.109 | 44.873
-1 | 0.436 | 0.00817 | -0.109 | 53.399
-0.5 | 0.504 | 0.00819 | -0.109 | 61.568
0 | 0.572 | 0.00827 | -0.11 | 69.181
0.5 | 0.64 | 0.00831 | -0.11 | 77.058
1 | 0.708 | 0.00826 | -0.111 | 85.665
1.5 | 0.773 | 0.00829 | -0.111 | 93.254
2 | 0.84 | 0.00845 | -0.112 | 99.402
2.5 | 0.907 | 0.00869 | -0.112 | 104.337
3 | 0.973 | 0.00903 | -0.113 | 107.748
3.5 | 1.039 | 0.00942 | -0.113 | 110.368
4 | 1.104 | 0.00989 | -0.114 | 111.591
4.5 | 1.168 | 0.01042 | -0.114 | 112.122
5 | 1.227 | 0.01102 | -0.115 | 111.368
5.5 | 1.274 | 0.00927 | -0.115 | 137.542
6 | 1.294 | 0.01987 | -0.113 | 65.127
6.5 | 1.31 | 0.02157 | -0.113 | 60.726
7 | 1.296 | 0.02365 | -0.113 | 54.79
7.5 | 1.009 | 0.05308 | -0.038 | 19.006
8 | 0.654 | 0.08492 | -0.041 | 7.7
8.5 | 0.68 | 0.08746 | -0.041 | 7.776
9 | 0.706 | 0.08584 | -0.041 | 8.228
9.5 | 0.732 | 0.09861 | -0.041 | 7.427
10 | 0.759 | 0.10698 | -0.047 | 7.096
10.5 | 0.785 | 0.1114 | -0.047 | 7.048
11 | 0.812 | 0.11986 | -0.05 | 6.772
11.5 | 0.839 | 0.13165 | -0.054 | 6.371

## 32. Re 500k Mach 0.50 (2)
BIGFOIL.COM POLAR EXPORT
e392
EPPLER 392 |  |  |  | Cl Max: | 1.3092 | at alpha= | 8.5 | deg
XFOIL ncrit=9 |  |  |  | L/D Max: | 118.953 | at alpha= | 5 | deg
Re: | 500000 |  |  | Cd Min: | 0.26267 | at alpha= | -20 | deg
Mach: | 0.5 |  |  | Cl=0 at alpha= | -4.009 | deg
|  |  |  | @ Cl=0.1, Cd= | 0.012614
|  |  |  | @ Cl=0.4, Cd= | 0.008212
|  |  |  | @ Cl=0.6, Cd= | 0.0077175
alpha (deg) | Cl | Cd | Cm | Cl/Cd
-20 | -0.6643 | 0.26267 | 0.0325 | -2.529
-19.5 | -0.6418 | 0.25498 | 0.0273 | -2.5171
-18.5 | -0.5981 | 0.23936 | 0.0175 | -2.4987
-18 | -0.5759 | 0.23149 | 0.0141 | -2.4878
-17.5 | -0.554 | 0.22402 | 0.0098 | -2.473
-17 | -0.5322 | 0.21656 | 0.0056 | -2.4575
-16.5 | -0.5108 | 0.20907 | 0.0016 | -2.4432
-16 | -0.4894 | 0.20153 | -0.0025 | -2.4284
-15.5 | -0.4682 | 0.19398 | -0.0066 | -2.4137
-15 | -0.4487 | 0.18669 | -0.0112 | -2.4034
-14.5 | -0.4315 | 0.17961 | -0.0157 | -2.4024
-14 | -0.4112 | 0.17131 | -0.0182 | -2.4003
-13.5 | -0.3916 | 0.16416 | -0.0205 | -2.3855
-13 | -0.3736 | 0.15714 | -0.0234 | -2.3775
-12.5 | -0.3565 | 0.15011 | -0.0263 | -2.3749
-12 | -0.3421 | 0.14299 | -0.0305 | -2.3925
-11.5 | -0.3333 | 0.13645 | -0.0348 | -2.4427
-11 | -0.3134 | 0.12863 | -0.0345 | -2.4364
-10.5 | -0.2993 | 0.12226 | -0.0362 | -2.4481
-10 | -0.2871 | 0.11573 | -0.0381 | -2.4808
-9.5 | -0.2766 | 0.10921 | -0.0402 | -2.5327
-9 | -0.2722 | 0.1031 | -0.0441 | -2.6402
-8.5 | -0.2672 | 0.09675 | -0.0459 | -2.7618
-8 | -0.2463 | 0.08826 | -0.0502 | -2.7906
-7.5 | -0.1999 | 0.07955 | -0.0611 | -2.5129
-7 | -0.1398 | 0.06902 | -0.0796 | -2.0255
-6.5 | -0.1261 | 0.06158 | -0.0877 | -2.0477
-6 | -0.1207 | 0.05387 | -0.0947 | -2.2406
-5.5 | -0.1132 | 0.04415 | -0.103 | -2.564
-5 | -0.091 | 0.03449 | -0.1092 | -2.6384
-4.5 | -0.0548 | 0.02287 | -0.1144 | -2.3962
-4 | 0.001 | 0.01788 | -0.1153 | 0.055928
-3.5 | 0.0645 | 0.01372 | -0.1146 | 4.7012
-3 | 0.1306 | 0.01166 | -0.1135 | 11.2007
-2.5 | 0.1978 | 0.01043 | -0.1129 | 18.9645
-2 | 0.2654 | 0.00956 | -0.1127 | 27.7615
-1 | 0.3975 | 0.00822 | -0.1131 | 48.3577
-0.5 | 0.4628 | 0.00801 | -0.1127 | 57.7778
0 | 0.5263 | 0.00788 | -0.1118 | 66.7893
0.5 | 0.5826 | 0.00773 | -0.109 | 75.3687
1 | 0.6522 | 0.00768 | -0.1091 | 84.9219
1.5 | 0.7197 | 0.00791 | -0.1093 | 90.9861
2 | 0.7869 | 0.00817 | -0.1092 | 96.3158
2.5 | 0.8538 | 0.00842 | -0.109 | 101.4014
3 | 0.9203 | 0.00867 | -0.1085 | 106.1476
3.5 | 0.9866 | 0.00893 | -0.1078 | 110.4815
4 | 1.0524 | 0.00922 | -0.1067 | 114.1432
4.5 | 1.1177 | 0.00953 | -0.1053 | 117.2823
5 | 1.1812 | 0.00993 | -0.1034 | 118.9527
5.5 | 1.2369 | 0.01065 | -0.1 | 116.1408
6 | 1.274 | 0.01244 | -0.0943 | 102.4116
6.5 | 1.2906 | 0.01512 | -0.0864 | 85.3571
7 | 1.2994 | 0.01772 | -0.0776 | 73.3296
7.5 | 1.2982 | 0.02148 | -0.0698 | 60.4376
8 | 1.3031 | 0.02588 | -0.0644 | 50.3516
8.5 | 1.3092 | 0.03095 | -0.0605 | 42.3005
9 | 1.3091 | 0.03697 | -0.0576 | 35.4098
9.5 | 1.3041 | 0.04375 | -0.0552 | 29.808
10 | 1.296 | 0.05121 | -0.0534 | 25.3076
10.5 | 1.2915 | 0.05903 | -0.0523 | 21.8787
11 | 1.2804 | 0.06847 | -0.053 | 18.7002
11.5 | 1.2607 | 0.07992 | -0.0562 | 15.7745
12 | 1.2341 | 0.09335 | -0.0621 | 13.2201
12.5 | 1.2047 | 0.10842 | -0.0703 | 11.1114
13 | 1.1756 | 0.12485 | -0.0803 | 9.4161
13.5 | 1.1488 | 0.14227 | -0.0916 | 8.0748

## 33. Re 750k Mach 0.00 (1)
BIGFOIL.COM POLAR EXPORT
e392
EPPLER 392 |  |  |  | Cl Max: | 1.378 | at alpha= | 10 | deg
JavaFoil+Calcfoil stall+Eppler ext transition |  |  |  | L/D Max: | 131.593 | at alpha= | 5.5 | deg
Re: | 750000 |  |  | Cd Min: | 0.00669 | at alpha= | 1.5 | deg
Mach: | 0 |  |  | Cl=0 at alpha= | -4.2105 | deg
|  |  |  | @ Cl=0.1, Cd= | 0.0087164
|  |  |  | @ Cl=0.4, Cd= | 0.0068451
|  |  |  | @ Cl=0.6, Cd= | 0.006721
alpha (deg) | Cl | Cd | Cm | Cl/Cd
-16.5 | -0.274 | 0.14303 | -0.035 | -1.914
-16 | -0.285 | 0.13522 | -0.035 | -2.11
-15.5 | -0.297 | 0.12869 | -0.036 | -2.307
-15 | -0.308 | 0.12175 | -0.036 | -2.532
-14.5 | -0.319 | 0.11327 | -0.035 | -2.819
-14 | -0.33 | 0.10758 | -0.036 | -3.066
-13.5 | -0.339 | 0.10136 | -0.036 | -3.349
-13 | -0.348 | 0.09623 | -0.035 | -3.615
-12.5 | -0.355 | 0.09093 | -0.036 | -3.904
-12 | -0.36 | 0.085 | -0.035 | -4.235
-11.5 | -0.363 | 0.08101 | -0.034 | -4.477
-11 | -0.363 | 0.07649 | -0.034 | -4.743
-10.5 | -0.36 | 0.07201 | -0.032 | -4.993
-10 | -0.353 | 0.07362 | -0.031 | -4.793
-9.5 | -0.342 | 0.06847 | -0.031 | -5.001
-9 | -0.328 | 0.06349 | -0.031 | -5.163
-8.5 | -0.309 | 0.0577 | -0.031 | -5.356
-8 | -0.286 | 0.05381 | -0.031 | -5.314
-7.5 | -0.259 | 0.05031 | -0.031 | -5.142
-7 | -0.228 | 0.04724 | -0.031 | -4.818
-6.5 | -0.193 | 0.04441 | -0.032 | -4.343
-6 | -0.155 | 0.04189 | -0.036 | -3.7
-5.5 | -0.114 | 0.03954 | -0.04 | -2.895
-5 | -0.089 | 0.0093 | -0.091 | -9.568
-4.5 | -0.033 | 0.00916 | -0.092 | -3.631
-4 | 0.024 | 0.00893 | -0.092 | 2.683
-3.5 | 0.082 | 0.00875 | -0.092 | 9.403
-3 | 0.141 | 0.00864 | -0.093 | 16.338
-2.5 | 0.2 | 0.00853 | -0.093 | 23.503
-2 | 0.26 | 0.00697 | -0.094 | 37.257
-1.5 | 0.319 | 0.00689 | -0.094 | 46.222
-1 | 0.378 | 0.00686 | -0.094 | 55.086
-0.5 | 0.437 | 0.00682 | -0.095 | 64.016
0 | 0.496 | 0.0068 | -0.095 | 72.858
0.5 | 0.554 | 0.00676 | -0.096 | 82.064
1 | 0.613 | 0.00671 | -0.096 | 91.319
1.5 | 0.67 | 0.00669 | -0.096 | 100.186
2 | 0.728 | 0.00674 | -0.097 | 108.153
2.5 | 0.787 | 0.00687 | -0.097 | 114.5
3 | 0.844 | 0.00709 | -0.098 | 119.124
3.5 | 0.902 | 0.00734 | -0.098 | 122.969
4 | 0.959 | 0.00757 | -0.098 | 126.648
4.5 | 1.016 | 0.00787 | -0.099 | 129.136
5 | 1.07 | 0.00818 | -0.099 | 130.824
5.5 | 1.122 | 0.00853 | -0.1 | 131.593
6 | 1.172 | 0.00891 | -0.1 | 131.543
6.5 | 1.218 | 0.00945 | -0.1 | 128.837
7 | 1.253 | 0.01563 | -0.1 | 80.179
7.5 | 1.289 | 0.01649 | -0.1 | 78.152
8 | 1.32 | 0.0174 | -0.101 | 75.838
8.5 | 1.345 | 0.01839 | -0.101 | 73.126
9 | 1.363 | 0.01937 | -0.101 | 70.376
9.5 | 1.374 | 0.02058 | -0.101 | 66.791
10 | 1.378 | 0.02208 | -0.1 | 62.416
10.5 | 1.376 | 0.0236 | -0.1 | 58.287
11 | 1.365 | 0.02526 | -0.1 | 54.033
11.5 | 1.132 | 0.07669 | -0.037 | 14.755
12 | 1.121 | 0.08209 | -0.037 | 13.656
12.5 | 1.106 | 0.08686 | -0.036 | 12.738
13 | 1.088 | 0.09299 | -0.036 | 11.696
13.5 | 1.065 | 0.09922 | -0.036 | 10.738
14 | 1.04 | 0.10552 | -0.036 | 9.855
14.5 | 1.012 | 0.11439 | -0.035 | 8.847
15 | 0.974 | 0.12316 | -0.037 | 7.906

## 34. Re 750k Mach 0.00 (2)
BIGFOIL.COM POLAR EXPORT
e392
EPPLER 392 |  |  |  | Cl Max: | 1.4268 | at alpha= | 14 | deg
XFOIL ncrit=9 |  |  |  | L/D Max: | 136.027 | at alpha= | 5 | deg
Re: | 750000 |  |  | Cd Min: | 0.19059 | at alpha= | 19 | deg
Mach: | 0 |  |  | Cl=0 at alpha= | -99 | deg
|  |  |  | @ Cl=0.1, Cd= | 0.00619
|  |  |  | @ Cl=0.4, Cd= | 0.00619
|  |  |  | @ Cl=0.6, Cd= | 0.0059977
alpha (deg) | Cl | Cd | Cm | Cl/Cd
0 | 0.4542 | 0.00619 | -0.0982 | 73.3764
0.5 | 0.5042 | 0.00598 | -0.0966 | 84.3144
1 | 0.5619 | 0.00589 | -0.0966 | 95.399
1.5 | 0.6185 | 0.00605 | -0.0969 | 102.2314
2 | 0.6751 | 0.00618 | -0.0971 | 109.2395
2.5 | 0.7313 | 0.00633 | -0.0972 | 115.5292
3 | 0.7872 | 0.0065 | -0.0973 | 121.1077
3.5 | 0.8428 | 0.00668 | -0.0973 | 126.1677
4 | 0.8978 | 0.0069 | -0.0973 | 130.1159
4.5 | 0.9529 | 0.00711 | -0.0973 | 134.0225
5 | 1.0066 | 0.0074 | -0.097 | 136.027
5.5 | 1.0585 | 0.00785 | -0.0965 | 134.8408
6 | 1.1062 | 0.0087 | -0.0955 | 127.1494
6.5 | 1.1469 | 0.01027 | -0.0936 | 111.6748
7 | 1.1858 | 0.01192 | -0.0914 | 99.4799
7.5 | 1.2221 | 0.01369 | -0.0889 | 89.2695
8 | 1.2558 | 0.01553 | -0.0858 | 80.8628
8.5 | 1.2935 | 0.01687 | -0.0832 | 76.6746
9 | 1.3278 | 0.01828 | -0.0802 | 72.6368
9.5 | 1.3556 | 0.01973 | -0.0761 | 68.7076
10 | 1.3731 | 0.02152 | -0.0708 | 63.8058
10.5 | 1.3836 | 0.02394 | -0.0654 | 57.7945
11 | 1.3844 | 0.02751 | -0.0602 | 50.3235
11.5 | 1.3816 | 0.03211 | -0.0559 | 43.0271
12 | 1.3996 | 0.03511 | -0.054 | 39.8633
12.5 | 1.4101 | 0.03914 | -0.0521 | 36.0271
13 | 1.4181 | 0.04367 | -0.0506 | 32.4731
13.5 | 1.4236 | 0.04872 | -0.0495 | 29.22
14 | 1.4268 | 0.05426 | -0.049 | 26.2956
14.5 | 1.4267 | 0.06051 | -0.0492 | 23.5779
15 | 1.4193 | 0.06823 | -0.0496 | 20.8017
15.5 | 1.3917 | 0.07996 | -0.0512 | 17.405
16 | 1.3817 | 0.08905 | -0.0554 | 15.516
16.5 | 1.3635 | 0.1005 | -0.0604 | 13.5672
17 | 1.3407 | 0.11373 | -0.0671 | 11.7884
17.5 | 1.3129 | 0.12896 | -0.0756 | 10.1807
18 | 1.2821 | 0.14614 | -0.0862 | 8.7731
18.5 | 1.248 | 0.16569 | -0.0989 | 7.5321
19 | 1.2035 | 0.19059 | -0.1152 | 6.3146

## 35. Re 750k Mach 0.10 (1)
BIGFOIL.COM POLAR EXPORT
e392
EPPLER 392 |  |  |  | Cl Max: | 1.373 | at alpha= | 10 | deg
JavaFoil+Calcfoil stall+Eppler ext transition |  |  |  | L/D Max: | 131.481 | at alpha= | 5.5 | deg
Re: | 750000 |  |  | Cd Min: | 0.00671 | at alpha= | 1.5 | deg
Mach: | 0.1 |  |  | Cl=0 at alpha= | -4.2105 | deg
|  |  |  | @ Cl=0.1, Cd= | 0.0087341
|  |  |  | @ Cl=0.4, Cd= | 0.0068566
|  |  |  | @ Cl=0.6, Cd= | 0.0067636
alpha (deg) | Cl | Cd | Cm | Cl/Cd
-16 | -0.247 | 0.13747 | -0.036 | -1.796
-15.5 | -0.26 | 0.12975 | -0.036 | -2.005
-15 | -0.274 | 0.12309 | -0.036 | -2.223
-14.5 | -0.287 | 0.11681 | -0.036 | -2.455
-14 | -0.3 | 0.10861 | -0.036 | -2.758
-13.5 | -0.312 | 0.10328 | -0.036 | -3.018
-13 | -0.323 | 0.09732 | -0.036 | -3.317
-12.5 | -0.333 | 0.09242 | -0.036 | -3.599
-12 | -0.34 | 0.08652 | -0.036 | -3.934
-11.5 | -0.346 | 0.08276 | -0.035 | -4.18
-11 | -0.349 | 0.07699 | -0.034 | -4.528
-10.5 | -0.348 | 0.0731 | -0.034 | -4.763
-10 | -0.344 | 0.07556 | -0.032 | -4.55
-9.5 | -0.336 | 0.06948 | -0.032 | -4.829
-9 | -0.323 | 0.06451 | -0.031 | -5.005
-8.5 | -0.306 | 0.05809 | -0.031 | -5.262
-8 | -0.284 | 0.05431 | -0.031 | -5.227
-7.5 | -0.258 | 0.0507 | -0.031 | -5.081
-7 | -0.227 | 0.04747 | -0.032 | -4.786
-6.5 | -0.193 | 0.04454 | -0.032 | -4.33
-6 | -0.155 | 0.04199 | -0.037 | -3.7
-5.5 | -0.115 | 0.03965 | -0.04 | -2.895
-5 | -0.089 | 0.0093 | -0.092 | -9.593
-4.5 | -0.033 | 0.00917 | -0.092 | -3.642
-4 | 0.024 | 0.00894 | -0.092 | 2.693
-3.5 | 0.083 | 0.00876 | -0.093 | 9.434
-3 | 0.142 | 0.00867 | -0.093 | 16.363
-2.5 | 0.201 | 0.00854 | -0.094 | 23.575
-2 | 0.261 | 0.00699 | -0.094 | 37.306
-1.5 | 0.32 | 0.00689 | -0.094 | 46.454
-1 | 0.38 | 0.00686 | -0.095 | 55.384
-0.5 | 0.439 | 0.00685 | -0.095 | 64.124
0 | 0.498 | 0.00683 | -0.096 | 72.911
0.5 | 0.557 | 0.0068 | -0.096 | 81.99
1 | 0.616 | 0.00675 | -0.096 | 91.342
1.5 | 0.674 | 0.00671 | -0.097 | 100.371
2 | 0.732 | 0.00676 | -0.097 | 108.33
2.5 | 0.791 | 0.0069 | -0.098 | 114.617
3 | 0.849 | 0.00711 | -0.098 | 119.336
3.5 | 0.907 | 0.00737 | -0.099 | 123.046
4 | 0.964 | 0.0076 | -0.099 | 126.81
4.5 | 1.021 | 0.00791 | -0.099 | 129.109
5 | 1.076 | 0.00823 | -0.1 | 130.649
5.5 | 1.128 | 0.00858 | -0.1 | 131.481
6 | 1.177 | 0.00896 | -0.101 | 131.328
6.5 | 1.223 | 0.00954 | -0.101 | 128.195
7 | 1.257 | 0.01576 | -0.101 | 79.76
7.5 | 1.293 | 0.01666 | -0.101 | 77.613
8 | 1.323 | 0.0176 | -0.101 | 75.16
8.5 | 1.346 | 0.0186 | -0.101 | 72.344
9 | 1.362 | 0.01962 | -0.101 | 69.452
9.5 | 1.371 | 0.02102 | -0.101 | 65.231
10 | 1.373 | 0.02243 | -0.101 | 61.222
10.5 | 1.367 | 0.02397 | -0.101 | 57.049
11 | 1.129 | 0.07204 | -0.038 | 15.675
11.5 | 1.12 | 0.07743 | -0.037 | 14.469
12 | 1.106 | 0.08251 | -0.037 | 13.408
12.5 | 1.088 | 0.08792 | -0.037 | 12.373
13 | 1.065 | 0.09396 | -0.036 | 11.332
13.5 | 1.038 | 0.10079 | -0.036 | 10.301
14 | 1.008 | 0.10717 | -0.036 | 9.408
14.5 | 0.976 | 0.11696 | -0.036 | 8.344
15 | 0.932 | 0.12427 | -0.037 | 7.503

## 36. Re 750k Mach 0.10 (2)
BIGFOIL.COM POLAR EXPORT
e392
EPPLER 392 |  |  |  | Cl Max: | 1.4172 | at alpha= | 14 | deg
XFOIL ncrit=9 |  |  |  | L/D Max: | 136.089 | at alpha= | 5 | deg
Re: | 750000 |  |  | Cd Min: | 0.24322 | at alpha= | 19 | deg
Mach: | 0.1 |  |  | Cl=0 at alpha= | -4.0822 | deg
|  |  |  | @ Cl=0.1, Cd= | 0.0089804
|  |  |  | @ Cl=0.4, Cd= | 0.0064058
|  |  |  | @ Cl=0.6, Cd= | 0.0060046
alpha (deg) | Cl | Cd | Cm | Cl/Cd
-20 | -0.6031 | 0.23845 | 0.0242 | -2.5293
-19.5 | -0.586 | 0.232 | 0.0201 | -2.5259
-19 | -0.5697 | 0.22546 | 0.0159 | -2.5268
-18.5 | -0.5538 | 0.21901 | 0.0119 | -2.5287
-18 | -0.5372 | 0.2119 | 0.009 | -2.5352
-17.5 | -0.5205 | 0.20592 | 0.0061 | -2.5277
-17 | -0.504 | 0.19974 | 0.0029 | -2.5233
-16.5 | -0.488 | 0.1934 | -0.0003 | -2.5233
-16 | -0.4723 | 0.18697 | -0.0034 | -2.5261
-15.5 | -0.4572 | 0.18047 | -0.0064 | -2.5334
-15 | -0.4425 | 0.17384 | -0.0094 | -2.5454
-14.5 | -0.4284 | 0.16696 | -0.0123 | -2.5659
-14 | -0.4156 | 0.1597 | -0.0156 | -2.6024
-13.5 | -0.4059 | 0.15232 | -0.0193 | -2.6648
-13 | -0.3971 | 0.14428 | -0.0217 | -2.7523
-12.5 | -0.3839 | 0.13804 | -0.0234 | -2.7811
-12 | -0.3712 | 0.13233 | -0.025 | -2.8051
-11.5 | -0.3604 | 0.12604 | -0.027 | -2.8594
-11 | -0.351 | 0.11937 | -0.0292 | -2.9404
-10.5 | -0.3456 | 0.11158 | -0.0331 | -3.0973
-10 | -0.3385 | 0.10435 | -0.0359 | -3.2439
-9.5 | -0.3394 | 0.09594 | -0.0385 | -3.5376
-9 | -0.3332 | 0.09041 | -0.0394 | -3.6854
-8.5 | -0.3292 | 0.08509 | -0.04 | -3.8688
-7.5 | -0.2916 | 0.06885 | -0.0565 | -4.2353
-7 | -0.2337 | 0.05039 | -0.0891 | -4.6378
-6.5 | -0.2118 | 0.03679 | -0.0979 | -5.757
-6 | -0.1901 | 0.02752 | -0.1002 | -6.9077
-5.5 | -0.1514 | 0.01566 | -0.0996 | -9.6679
-5 | -0.0991 | 0.01324 | -0.0989 | -7.4849
-4.5 | -0.0447 | 0.01189 | -0.0985 | -3.7595
-4 | 0.0088 | 0.01018 | -0.0982 | 0.86444
-3.5 | 0.0645 | 0.00937 | -0.0981 | 6.8837
-3 | 0.121 | 0.00875 | -0.098 | 13.8286
-2.5 | 0.1774 | 0.0081 | -0.0982 | 21.9012
-2 | 0.2337 | 0.00759 | -0.0985 | 30.7905
-1.5 | 0.2896 | 0.00689 | -0.099 | 42.0319
-1 | 0.3458 | 0.00659 | -0.0991 | 52.4734
-0.5 | 0.4017 | 0.0064 | -0.099 | 62.7656
0 | 0.4567 | 0.00623 | -0.0987 | 73.3066
0.5 | 0.5074 | 0.00601 | -0.0972 | 84.426
1 | 0.565 | 0.0059 | -0.0971 | 95.7627
1.5 | 0.6219 | 0.00607 | -0.0973 | 102.4547
2 | 0.6788 | 0.00621 | -0.0975 | 109.3076
2.5 | 0.7353 | 0.00636 | -0.0976 | 115.6132
3 | 0.7916 | 0.00653 | -0.0977 | 121.2251
3.5 | 0.8475 | 0.00672 | -0.0977 | 126.1161
4 | 0.903 | 0.00693 | -0.0977 | 130.303
4.5 | 0.9585 | 0.00714 | -0.0976 | 134.2437
5 | 1.0125 | 0.00744 | -0.0974 | 136.0887
5.5 | 1.0645 | 0.00791 | -0.0968 | 134.5765
6 | 1.1123 | 0.0088 | -0.0956 | 126.3977
6.5 | 1.1526 | 0.01042 | -0.0936 | 110.6142
7 | 1.1915 | 0.01208 | -0.0914 | 98.6341
7.5 | 1.2266 | 0.01395 | -0.0885 | 87.9283
8 | 1.2612 | 0.0157 | -0.0855 | 80.3312
8.5 | 1.298 | 0.01711 | -0.0826 | 75.8621
9 | 1.3313 | 0.01855 | -0.0793 | 71.7682
9.5 | 1.3556 | 0.02007 | -0.0745 | 67.5436
10 | 1.3718 | 0.02201 | -0.0691 | 62.3262
10.5 | 1.381 | 0.02465 | -0.0638 | 56.0243
11 | 1.3808 | 0.02849 | -0.0589 | 48.4661
11.5 | 1.3787 | 0.03324 | -0.055 | 41.4771
12 | 1.3956 | 0.03651 | -0.0531 | 38.2251
12.5 | 1.405 | 0.04082 | -0.0513 | 34.4194
13 | 1.412 | 0.04563 | -0.0499 | 30.9446
13.5 | 1.4161 | 0.05102 | -0.0489 | 27.7558
14 | 1.4172 | 0.057 | -0.0487 | 24.8632
14.5 | 1.4148 | 0.06382 | -0.0492 | 22.1686
15 | 1.4034 | 0.07242 | -0.0502 | 19.3786
15.5 | 1.3723 | 0.08501 | -0.0529 | 16.1428
16 | 1.3568 | 0.09567 | -0.0581 | 14.1821
16.5 | 1.3351 | 0.10838 | -0.0643 | 12.3187
17 | 1.31 | 0.12284 | -0.0722 | 10.6643
17.5 | 1.2806 | 0.13928 | -0.0821 | 9.1944
18 | 1.2489 | 0.15773 | -0.0939 | 7.918
18.5 | 1.2125 | 0.17917 | -0.1079 | 6.7673
19 | 1.1078 | 0.24322 | -0.1403 | 4.5547

## 37. Re 750k Mach 0.25 (1)
BIGFOIL.COM POLAR EXPORT
e392
EPPLER 392 |  |  |  | Cl Max: | 1.35 | at alpha= | 9 | deg
JavaFoil+Calcfoil stall+Eppler ext transition |  |  |  | L/D Max: | 130.76 | at alpha= | 5.5 | deg
Re: | 750000 |  |  | Cd Min: | 0.00685 | at alpha= | 1.5 | deg
Mach: | 0.25 |  |  | Cl=0 at alpha= | -4.2119 | deg
|  |  |  | @ Cl=0.1, Cd= | 0.0088482
|  |  |  | @ Cl=0.4, Cd= | 0.0069567
|  |  |  | @ Cl=0.6, Cd= | 0.0068975
alpha (deg) | Cl | Cd | Cm | Cl/Cd
-14 | -0.056 | 0.11761 | -0.037 | -0.474
-13.5 | -0.053 | 0.10908 | -0.038 | -0.485
-13 | -0.05 | 0.10153 | -0.038 | -0.493
-12.5 | -0.096 | 0.09752 | -0.038 | -0.984
-12 | -0.15 | 0.09099 | -0.038 | -1.648
-11.5 | -0.188 | 0.0856 | -0.038 | -2.199
-11 | -0.219 | 0.08162 | -0.038 | -2.688
-10.5 | -0.244 | 0.07585 | -0.037 | -3.223
-10 | -0.263 | 0.07112 | -0.037 | -3.699
-9.5 | -0.275 | 0.06652 | -0.036 | -4.13
-9 | -0.279 | 0.0629 | -0.035 | -4.438
-8.5 | -0.276 | 0.06362 | -0.033 | -4.335
-8 | -0.265 | 0.05791 | -0.032 | -4.576
-7.5 | -0.247 | 0.05299 | -0.032 | -4.66
-7 | -0.222 | 0.04911 | -0.031 | -4.524
-6.5 | -0.191 | 0.04564 | -0.032 | -4.195
-6 | -0.156 | 0.04273 | -0.033 | -3.645
-5.5 | -0.116 | 0.04041 | -0.034 | -2.869
-5 | -0.073 | 0.03732 | -0.046 | -1.962
-4.5 | -0.034 | 0.00931 | -0.095 | -3.665
-4 | 0.025 | 0.00908 | -0.095 | 2.715
-3.5 | 0.085 | 0.00889 | -0.095 | 9.532
-3 | 0.146 | 0.00872 | -0.096 | 16.706
-2.5 | 0.207 | 0.0086 | -0.096 | 24.067
-2 | 0.268 | 0.00709 | -0.097 | 37.781
-1.5 | 0.329 | 0.00699 | -0.097 | 47.098
-1 | 0.39 | 0.00696 | -0.097 | 56.12
-0.5 | 0.451 | 0.00694 | -0.098 | 64.973
0 | 0.512 | 0.00695 | -0.098 | 73.618
0.5 | 0.573 | 0.00692 | -0.099 | 82.754
1 | 0.633 | 0.00687 | -0.099 | 92.176
1.5 | 0.692 | 0.00685 | -0.1 | 100.989
2 | 0.752 | 0.00691 | -0.1 | 108.834
2.5 | 0.812 | 0.00704 | -0.1 | 115.38
3 | 0.872 | 0.00727 | -0.101 | 119.902
3.5 | 0.931 | 0.00754 | -0.101 | 123.585
4 | 0.99 | 0.00781 | -0.102 | 126.829
4.5 | 1.048 | 0.00813 | -0.102 | 129.007
5 | 1.104 | 0.00847 | -0.103 | 130.317
5.5 | 1.157 | 0.00885 | -0.103 | 130.76
6 | 1.206 | 0.00936 | -0.103 | 128.872
6.5 | 1.243 | 0.01569 | -0.103 | 79.211
7 | 1.28 | 0.01655 | -0.103 | 77.33
7.5 | 1.311 | 0.01761 | -0.103 | 74.433
8 | 1.333 | 0.01869 | -0.103 | 71.344
8.5 | 1.346 | 0.01994 | -0.103 | 67.529
9 | 1.35 | 0.02119 | -0.103 | 63.707
9.5 | 1.343 | 0.0229 | -0.103 | 58.628
10 | 1.1 | 0.06464 | -0.038 | 17.012
10.5 | 1.083 | 0.06995 | -0.038 | 15.475
11 | 1.056 | 0.0759 | -0.037 | 13.912
11.5 | 1.02 | 0.08182 | -0.036 | 12.471
12 | 0.976 | 0.0899 | -0.036 | 10.859
12.5 | 0.924 | 0.09637 | -0.037 | 9.586
13 | 0.864 | 0.10603 | -0.038 | 8.146
13.5 | 0.797 | 0.11732 | -0.038 | 6.794
14 | 0.725 | 0.13069 | -0.039 | 5.545

## 38. Re 750k Mach 0.25 (2)
BIGFOIL.COM POLAR EXPORT
e392
EPPLER 392 |  |  |  | Cl Max: | 1.3752 | at alpha= | 12.5 | deg
XFOIL ncrit=9 |  |  |  | L/D Max: | 136.219 | at alpha= | 5 | deg
Re: | 750000 |  |  | Cd Min: | 0.2422 | at alpha= | -20 | deg
Mach: | 0.25 |  |  | Cl=0 at alpha= | -4.0611 | deg
|  |  |  | @ Cl=0.1, Cd= | 0.0092488
|  |  |  | @ Cl=0.4, Cd= | 0.0065723
|  |  |  | @ Cl=0.6, Cd= | 0.0060533
alpha (deg) | Cl | Cd | Cm | Cl/Cd
-20 | -0.6125 | 0.2422 | 0.0254 | -2.5289
-19.5 | -0.5945 | 0.23557 | 0.0212 | -2.5237
-19 | -0.5773 | 0.22888 | 0.0168 | -2.5223
-18 | -0.5424 | 0.21509 | 0.01 | -2.5217
-17.5 | -0.5249 | 0.20899 | 0.0067 | -2.5116
-17 | -0.5074 | 0.20261 | 0.0033 | -2.5043
-16.5 | -0.4904 | 0.19605 | -0.0001 | -2.5014
-16 | -0.4736 | 0.1894 | -0.0034 | -2.5005
-15.5 | -0.4575 | 0.18274 | -0.0065 | -2.5036
-15 | -0.4418 | 0.17597 | -0.0096 | -2.5107
-14.5 | -0.4264 | 0.16875 | -0.0129 | -2.5268
-14 | -0.4134 | 0.16161 | -0.0165 | -2.558
-13.5 | -0.4021 | 0.15438 | -0.0199 | -2.6046
-13 | -0.3894 | 0.14687 | -0.0216 | -2.6513
-12.5 | -0.3762 | 0.14058 | -0.0236 | -2.6761
-12 | -0.3633 | 0.13449 | -0.0255 | -2.7013
-11.5 | -0.3521 | 0.12797 | -0.0277 | -2.7514
-11 | -0.3421 | 0.12102 | -0.0302 | -2.8268
-10.5 | -0.3363 | 0.11345 | -0.0342 | -2.9643
-10 | -0.3282 | 0.10636 | -0.0367 | -3.0857
-9.5 | -0.323 | 0.09965 | -0.0375 | -3.2413
-9 | -0.3143 | 0.09409 | -0.0386 | -3.3404
-8.5 | -0.3099 | 0.08827 | -0.0397 | -3.5108
-8 | -0.3027 | 0.08172 | -0.0427 | -3.7041
-7.5 | -0.2692 | 0.07149 | -0.0562 | -3.7656
-7 | -0.2107 | 0.05488 | -0.086 | -3.8393
-6.5 | -0.2087 | 0.03985 | -0.0984 | -5.2371
-6 | -0.1846 | 0.03361 | -0.101 | -5.4924
-5.5 | -0.1549 | 0.0198 | -0.1027 | -7.8232
-5 | -0.1047 | 0.01478 | -0.1023 | -7.0839
-4.5 | -0.0488 | 0.0127 | -0.1017 | -3.8425
-4 | 0.0068 | 0.01073 | -0.1013 | 0.63374
-3.5 | 0.0645 | 0.00971 | -0.101 | 6.6426
-3 | 0.123 | 0.00895 | -0.1008 | 13.743
-2.5 | 0.1816 | 0.00829 | -0.1008 | 21.9059
-2 | 0.2399 | 0.00782 | -0.1011 | 30.6777
-1.5 | 0.2976 | 0.00709 | -0.1015 | 41.9746
-1 | 0.3558 | 0.00674 | -0.1017 | 52.7893
-0.5 | 0.4138 | 0.00652 | -0.1017 | 63.4663
0 | 0.4709 | 0.00636 | -0.1014 | 74.0409
0.5 | 0.5244 | 0.0062 | -0.1001 | 84.5806
1 | 0.5817 | 0.00601 | -0.0994 | 96.7887
1.5 | 0.6408 | 0.00615 | -0.0997 | 104.1951
2 | 0.6995 | 0.00632 | -0.0999 | 110.6804
2.5 | 0.7579 | 0.00649 | -0.0999 | 116.7797
3 | 0.8162 | 0.00667 | -0.0999 | 122.3688
3.5 | 0.8742 | 0.00686 | -0.0999 | 127.4344
4 | 0.9319 | 0.00708 | -0.0998 | 131.6243
4.5 | 0.9889 | 0.00735 | -0.0995 | 134.5442
5 | 1.0448 | 0.00767 | -0.099 | 136.219
5.5 | 1.0979 | 0.00824 | -0.0981 | 133.2403
6 | 1.1443 | 0.00943 | -0.0962 | 121.3468
6.5 | 1.1831 | 0.01127 | -0.0934 | 104.9778
7 | 1.221 | 0.01304 | -0.0905 | 93.635
7.5 | 1.2508 | 0.01525 | -0.0863 | 82.0197
8 | 1.2883 | 0.01668 | -0.0829 | 77.2362
9 | 1.3367 | 0.02016 | -0.0722 | 66.3046
9.5 | 1.3525 | 0.02237 | -0.0667 | 60.4604
10 | 1.3625 | 0.02535 | -0.0617 | 53.7475
10.5 | 1.3679 | 0.0292 | -0.0575 | 46.8459
11 | 1.3672 | 0.03415 | -0.0542 | 40.0351
11.5 | 1.3604 | 0.0403 | -0.0511 | 33.7568
12 | 1.3724 | 0.04486 | -0.0497 | 30.593
12.5 | 1.3752 | 0.05075 | -0.0485 | 27.0975
13 | 1.3727 | 0.05763 | -0.0481 | 23.8192
13.5 | 1.364 | 0.06582 | -0.0489 | 20.7232
14 | 1.3501 | 0.07535 | -0.0511 | 17.9177
14.5 | 1.3307 | 0.08654 | -0.055 | 15.3767
15 | 1.3081 | 0.09919 | -0.0606 | 13.1878
15.5 | 1.2812 | 0.11368 | -0.0681 | 11.2702
16 | 1.2551 | 0.1292 | -0.0772 | 9.7144
16.5 | 1.2232 | 0.1475 | -0.0886 | 8.2929
17 | 1.1724 | 0.17379 | -0.1055 | 6.7461
17.5 | 1.112 | 0.20955 | -0.1255 | 5.3066

## 39. Re 750k Mach 0.50 (1)
BIGFOIL.COM POLAR EXPORT
e392
EPPLER 392 |  |  |  | Cl Max: | 1.316 | at alpha= | 6.5 | deg
JavaFoil+Calcfoil stall+Eppler ext transition |  |  |  | L/D Max: | 125.623 | at alpha= | 4.5 | deg
Re: | 750000 |  |  | Cd Min: | 0.00734 | at alpha= | -1 | deg
Mach: | 0.5 |  |  | Cl=0 at alpha= | -4.2411 | deg
|  |  |  | @ Cl=0.1, Cd= | 0.0093862
|  |  |  | @ Cl=0.4, Cd= | 0.0073612
|  |  |  | @ Cl=0.6, Cd= | 0.0074606
alpha (deg) | Cl | Cd | Cm | Cl/Cd
-20 | -0.847 | 0.20765 | -0.053 | -4.08
-19.5 | -0.821 | 0.20596 | -0.053 | -3.984
-19 | -0.792 | 0.19477 | -0.051 | -4.069
-18.5 | -0.766 | 0.1856 | -0.05 | -4.127
-18 | -0.74 | 0.17671 | -0.05 | -4.186
-17.5 | -0.714 | 0.17194 | -0.05 | -4.15
-17 | -0.687 | 0.17047 | -0.05 | -4.031
-16.5 | -0.661 | 0.16252 | -0.05 | -4.067
-16 | -0.635 | 0.15617 | -0.05 | -4.063
-15.5 | -0.608 | 0.1529 | -0.05 | -3.977
-15 | -0.583 | 0.14657 | -0.052 | -3.976
-14.5 | -0.554 | 0.14262 | -0.048 | -3.885
-14 | -0.527 | 0.13652 | -0.047 | -3.86
-13.5 | -0.5 | 0.13286 | -0.046 | -3.765
-13 | -0.474 | 0.12625 | -0.046 | -3.751
-12.5 | -0.447 | 0.12076 | -0.046 | -3.7
-12 | -0.42 | 0.11722 | -0.046 | -3.585
-11.5 | -0.393 | 0.11387 | -0.046 | -3.456
-11 | -0.367 | 0.11066 | -0.046 | -3.314
-10.5 | -0.339 | 0.10428 | -0.043 | -3.254
-10 | -0.312 | 0.09598 | -0.042 | -3.254
-9.5 | -0.286 | 0.09242 | -0.042 | -3.089
-9 | -0.259 | 0.0898 | -0.042 | -2.881
-8.5 | -0.232 | 0.08708 | -0.043 | -2.662
-8 | -0.205 | 0.08472 | -0.043 | -2.418
-7.5 | -0.178 | 0.08218 | -0.043 | -2.165
-7 | -0.151 | 0.0606 | -0.04 | -2.488
-6.5 | -0.124 | 0.05191 | -0.041 | -2.386
-6 | -0.097 | 0.04644 | -0.042 | -2.086
-5.5 | -0.07 | 0.04301 | -0.043 | -1.625
-5 | -0.072 | 0.04254 | -0.035 | -1.692
-4.5 | -0.029 | 0.03812 | -0.038 | -0.761
-4 | 0.027 | 0.00963 | -0.106 | 2.793
-3.5 | 0.094 | 0.00941 | -0.107 | 9.961
-3 | 0.162 | 0.00914 | -0.107 | 17.729
-2.5 | 0.231 | 0.00896 | -0.108 | 25.774
-2 | 0.299 | 0.00867 | -0.108 | 34.518
-1.5 | 0.368 | 0.00738 | -0.109 | 49.818
-1 | 0.436 | 0.00734 | -0.109 | 59.462
-0.5 | 0.504 | 0.00739 | -0.109 | 68.299
0 | 0.572 | 0.00744 | -0.11 | 76.949
0.5 | 0.64 | 0.00749 | -0.11 | 85.518
1 | 0.708 | 0.00753 | -0.111 | 93.996
1.5 | 0.773 | 0.00755 | -0.111 | 102.369
2 | 0.84 | 0.00765 | -0.112 | 109.841
2.5 | 0.907 | 0.00781 | -0.112 | 116.175
3 | 0.973 | 0.00804 | -0.113 | 121.026
3.5 | 1.039 | 0.00841 | -0.113 | 123.625
4 | 1.104 | 0.00882 | -0.114 | 125.166
4.5 | 1.168 | 0.0093 | -0.114 | 125.623
5 | 1.227 | 0.00979 | -0.115 | 125.295
5.5 | 1.278 | 0.01063 | -0.115 | 120.232
6 | 1.299 | 0.01832 | -0.114 | 70.918
6.5 | 1.316 | 0.01988 | -0.114 | 66.197
7 | 1.302 | 0.02176 | -0.113 | 59.825
7.5 | 1.009 | 0.0513 | -0.04 | 19.673
8 | 0.783 | 0.02638 | -0.112 | 29.671
8.5 | 0.681 | 0.06155 | -0.048 | 11.068
9 | 0.707 | 0.0691 | -0.045 | 10.228
9.5 | 0.733 | 0.09054 | -0.043 | 8.091
10 | 0.759 | 0.09968 | -0.048 | 7.617
10.5 | 0.785 | 0.10192 | -0.048 | 7.705
11 | 0.812 | 0.11213 | -0.052 | 7.243
11.5 | 0.839 | 0.11996 | -0.055 | 6.993

## 40. Re 750k Mach 0.50 (2)
BIGFOIL.COM POLAR EXPORT
e392
EPPLER 392 |  |  |  | Cl Max: | 1.3423 | at alpha= | 9 | deg
XFOIL ncrit=9 |  |  |  | L/D Max: | 136.602 | at alpha= | 4.5 | deg
Re: | 750000 |  |  | Cd Min: | 0.26208 | at alpha= | -20 | deg
Mach: | 0.5 |  |  | Cl=0 at alpha= | -3.9832 | deg
|  |  |  | @ Cl=0.1, Cd= | 0.01109
|  |  |  | @ Cl=0.4, Cd= | 0.0073818
|  |  |  | @ Cl=0.6, Cd= | 0.0068526
alpha (deg) | Cl | Cd | Cm | Cl/Cd
-20 | -0.6617 | 0.26208 | 0.0312 | -2.5248
-19 | -0.6178 | 0.24604 | 0.0218 | -2.511
-18.5 | -0.596 | 0.23839 | 0.0179 | -2.5001
-18 | -0.5741 | 0.23102 | 0.0136 | -2.4851
-17.5 | -0.5522 | 0.22352 | 0.0093 | -2.4705
-17 | -0.5304 | 0.21602 | 0.0051 | -2.4553
-16.5 | -0.509 | 0.20844 | 0.001 | -2.4419
-16 | -0.4873 | 0.20066 | -0.0032 | -2.4285
-15.5 | -0.4667 | 0.19311 | -0.0074 | -2.4168
-15 | -0.4471 | 0.18562 | -0.0115 | -2.4087
-14.5 | -0.429 | 0.17815 | -0.0155 | -2.4081
-14 | -0.411 | 0.17048 | -0.019 | -2.4108
-13.5 | -0.3913 | 0.16316 | -0.0208 | -2.3983
-13 | -0.3737 | 0.15626 | -0.0236 | -2.3915
-12.5 | -0.3569 | 0.14928 | -0.0264 | -2.3908
-12 | -0.3411 | 0.14207 | -0.0291 | -2.4009
-11.5 | -0.3299 | 0.13463 | -0.0334 | -2.4504
-11 | -0.3179 | 0.12756 | -0.0363 | -2.4922
-10.5 | -0.3019 | 0.12088 | -0.0362 | -2.4975
-10 | -0.2892 | 0.11459 | -0.0379 | -2.5238
-9.5 | -0.2782 | 0.10813 | -0.0397 | -2.5728
-9 | -0.269 | 0.10165 | -0.0416 | -2.6463
-8.5 | -0.2563 | 0.09388 | -0.0474 | -2.7301
-8 | -0.2135 | 0.0839 | -0.0604 | -2.5447
-7.5 | -0.1492 | 0.07301 | -0.0785 | -2.0436
-7 | -0.1351 | 0.06702 | -0.0817 | -2.0158
-6.5 | -0.1309 | 0.06103 | -0.0837 | -2.1448
-5.5 | -0.1084 | 0.04289 | -0.1025 | -2.5274
-5 | -0.0966 | 0.03208 | -0.1098 | -3.0112
-4.5 | -0.0602 | 0.02013 | -0.1145 | -2.9906
-4 | -0.0022 | 0.01468 | -0.1149 | -0.14986
-3.5 | 0.0633 | 0.01207 | -0.1141 | 5.2444
-3 | 0.1303 | 0.01028 | -0.1131 | 12.6751
-2.5 | 0.1983 | 0.00928 | -0.1126 | 21.3685
-1.5 | 0.3335 | 0.00797 | -0.1127 | 41.8444
-1 | 0.4002 | 0.00738 | -0.113 | 54.2276
-0.5 | 0.4667 | 0.00712 | -0.113 | 65.5478
0 | 0.5326 | 0.00701 | -0.1128 | 75.9772
0.5 | 0.5975 | 0.00686 | -0.1122 | 87.0991
1 | 0.6551 | 0.00669 | -0.1098 | 97.9223
1.5 | 0.7237 | 0.00669 | -0.1098 | 108.1764
2 | 0.7911 | 0.00691 | -0.1098 | 114.4863
2.5 | 0.8584 | 0.00713 | -0.1096 | 120.3927
3 | 0.9256 | 0.00735 | -0.1093 | 125.932
3.5 | 0.9927 | 0.0076 | -0.1087 | 130.6184
4 | 1.0594 | 0.00789 | -0.1078 | 134.2712
4.5 | 1.1256 | 0.00824 | -0.1066 | 136.6019
5 | 1.1871 | 0.00882 | -0.1045 | 134.5918
5.5 | 1.2364 | 0.01017 | -0.1006 | 121.5733
6 | 1.2712 | 0.01231 | -0.0949 | 103.2656
6.5 | 1.2974 | 0.01455 | -0.088 | 89.1684
7 | 1.3073 | 0.01699 | -0.079 | 76.9453
7.5 | 1.3164 | 0.02005 | -0.0714 | 65.6559
8 | 1.3316 | 0.02358 | -0.0659 | 56.4716
8.5 | 1.341 | 0.02817 | -0.0616 | 47.6038
9 | 1.3423 | 0.03393 | -0.0582 | 39.5609
9.5 | 1.3388 | 0.0405 | -0.0556 | 33.0568
10 | 1.3308 | 0.04784 | -0.0536 | 27.8177
10.5 | 1.3192 | 0.0562 | -0.0528 | 23.4733
11 | 1.3072 | 0.06554 | -0.0535 | 19.9451
11.5 | 1.286 | 0.07695 | -0.0564 | 16.7122
12 | 1.2585 | 0.09031 | -0.062 | 13.9353
12.5 | 1.2288 | 0.10527 | -0.0698 | 11.6728
13 | 1.1992 | 0.12146 | -0.0795 | 9.8732
13.5 | 1.1722 | 0.13852 | -0.0903 | 8.4623
14 | 1.1487 | 0.1562 | -0.1016 | 7.354

## 41. Re 1M Mach 0.00 (1)
BIGFOIL.COM POLAR EXPORT
e392
EPPLER 392 |  |  |  | Cl Max: | 1.383 | at alpha= | 10 | deg
JavaFoil+Calcfoil stall+Eppler ext transition |  |  |  | L/D Max: | 140.511 | at alpha= | 5.5 | deg
Re: | 1000000 |  |  | Cd Min: | 0.00641 | at alpha= | 1.5 | deg
Mach: | 0 |  |  | Cl=0 at alpha= | -4.2105 | deg
|  |  |  | @ Cl=0.1, Cd= | 0.0082803
|  |  |  | @ Cl=0.4, Cd= | 0.00651
|  |  |  | @ Cl=0.6, Cd= | 0.0064598
alpha (deg) | Cl | Cd | Cm | Cl/Cd
-16.5 | -0.274 | 0.13768 | -0.036 | -1.989
-16 | -0.285 | 0.12885 | -0.036 | -2.215
-15.5 | -0.297 | 0.12322 | -0.036 | -2.41
-15 | -0.308 | 0.11542 | -0.036 | -2.672
-14.5 | -0.319 | 0.11172 | -0.037 | -2.86
-14 | -0.33 | 0.10371 | -0.037 | -3.182
-13.5 | -0.34 | 0.09835 | -0.037 | -3.453
-13 | -0.348 | 0.09374 | -0.037 | -3.714
-12.5 | -0.355 | 0.08862 | -0.037 | -4.008
-12 | -0.36 | 0.08393 | -0.037 | -4.293
-11.5 | -0.363 | 0.07991 | -0.036 | -4.543
-11 | -0.363 | 0.07516 | -0.036 | -4.832
-10.5 | -0.36 | 0.07064 | -0.036 | -5.095
-10 | -0.353 | 0.06665 | -0.034 | -5.298
-9.5 | -0.343 | 0.06281 | -0.034 | -5.455
-9 | -0.328 | 0.06192 | -0.032 | -5.296
-8.5 | -0.309 | 0.05644 | -0.032 | -5.476
-8 | -0.286 | 0.05279 | -0.031 | -5.418
-7.5 | -0.259 | 0.04943 | -0.031 | -5.235
-7 | -0.228 | 0.04653 | -0.032 | -4.892
-6.5 | -0.193 | 0.04373 | -0.038 | -4.419
-6 | -0.155 | 0.04096 | -0.041 | -3.792
-5.5 | -0.142 | 0.00899 | -0.091 | -15.838
-5 | -0.089 | 0.00889 | -0.091 | -10.001
-4.5 | -0.033 | 0.00867 | -0.092 | -3.837
-4 | 0.024 | 0.0085 | -0.092 | 2.818
-3.5 | 0.082 | 0.00832 | -0.092 | 9.885
-3 | 0.141 | 0.00819 | -0.093 | 17.243
-2.5 | 0.2 | 0.00811 | -0.093 | 24.698
-2 | 0.26 | 0.00666 | -0.094 | 38.986
-1.5 | 0.319 | 0.00655 | -0.094 | 48.667
-1 | 0.378 | 0.00651 | -0.094 | 58.056
-0.5 | 0.437 | 0.00651 | -0.095 | 67.117
0 | 0.496 | 0.00654 | -0.095 | 75.841
0.5 | 0.554 | 0.00653 | -0.096 | 84.938
1 | 0.613 | 0.00644 | -0.096 | 95.222
1.5 | 0.67 | 0.00641 | -0.096 | 104.567
2 | 0.728 | 0.00643 | -0.097 | 113.332
2.5 | 0.787 | 0.00643 | -0.097 | 122.416
3 | 0.844 | 0.00664 | -0.098 | 127.087
3.5 | 0.902 | 0.00685 | -0.098 | 131.622
4 | 0.959 | 0.00711 | -0.098 | 134.838
4.5 | 1.016 | 0.00738 | -0.099 | 137.612
5 | 1.07 | 0.00768 | -0.099 | 139.459
5.5 | 1.122 | 0.00799 | -0.1 | 140.511
6 | 1.172 | 0.00844 | -0.1 | 138.77
6.5 | 1.218 | 0.00896 | -0.1 | 135.846
7 | 1.255 | 0.01224 | -0.1 | 102.531
7.5 | 1.291 | 0.01561 | -0.101 | 82.704
8 | 1.322 | 0.01645 | -0.101 | 80.391
8.5 | 1.347 | 0.01737 | -0.101 | 77.585
9 | 1.367 | 0.01828 | -0.101 | 74.782
9.5 | 1.379 | 0.01938 | -0.101 | 71.151
10 | 1.383 | 0.02076 | -0.101 | 66.613
10.5 | 1.381 | 0.02221 | -0.101 | 62.195
11 | 1.372 | 0.02386 | -0.1 | 57.514
11.5 | 1.356 | 0.02582 | -0.1 | 52.529
12 | 1.121 | 0.08025 | -0.038 | 13.972
12.5 | 1.107 | 0.08496 | -0.038 | 13.025
13 | 1.088 | 0.09037 | -0.037 | 12.038
13.5 | 1.066 | 0.09659 | -0.037 | 11.032
14 | 1.04 | 0.10334 | -0.037 | 10.065
14.5 | 1.012 | 0.11116 | -0.037 | 9.106
15 | 0.974 | 0.11957 | -0.038 | 8.144

## 42. Re 1M Mach 0.00 (2)
BIGFOIL.COM POLAR EXPORT
e392
EPPLER 392 |  |  |  | Cl Max: | 1.4531 | at alpha= | 14.5 | deg
XFOIL ncrit=9 |  |  |  | L/D Max: | 146.672 | at alpha= | 4.5 | deg
Re: | 1000000 |  |  | Cd Min: | 0.23719 | at alpha= | -20 | deg
Mach: | 0 |  |  | Cl=0 at alpha= | -4.0788 | deg
|  |  |  | @ Cl=0.1, Cd= | 0.0083879
|  |  |  | @ Cl=0.4, Cd= | 0.0059767
|  |  |  | @ Cl=0.6, Cd= | 0.00545
alpha (deg) | Cl | Cd | Cm | Cl/Cd
-20 | -0.6017 | 0.23719 | 0.0236 | -2.5368
-19.5 | -0.5848 | 0.23114 | 0.0199 | -2.5301
-19 | -0.568 | 0.22511 | 0.0163 | -2.5232
-18.5 | -0.5514 | 0.21886 | 0.0128 | -2.5194
-18 | -0.5346 | 0.21233 | 0.0094 | -2.5178
-17.5 | -0.5178 | 0.20549 | 0.0057 | -2.5198
-17 | -0.5019 | 0.19885 | 0.0021 | -2.524
-16.5 | -0.4869 | 0.1922 | -0.0012 | -2.5333
-16 | -0.4728 | 0.18526 | -0.0047 | -2.5521
-15.5 | -0.4584 | 0.17862 | -0.0077 | -2.5663
-15 | -0.4447 | 0.17183 | -0.0106 | -2.588
-14.5 | -0.4337 | 0.16409 | -0.0132 | -2.6431
-14 | -0.42 | 0.15798 | -0.0151 | -2.6586
-13.5 | -0.4067 | 0.15199 | -0.0173 | -2.6758
-13 | -0.3947 | 0.14563 | -0.0196 | -2.7103
-12.5 | -0.3834 | 0.13901 | -0.0219 | -2.7581
-12 | -0.3732 | 0.13195 | -0.0244 | -2.8283
-11.5 | -0.3665 | 0.12368 | -0.0282 | -2.9633
-11 | -0.358 | 0.11656 | -0.0306 | -3.0714
-10.5 | -0.3553 | 0.10867 | -0.0327 | -3.2695
-10 | -0.3452 | 0.10302 | -0.0342 | -3.3508
-9.5 | -0.3372 | 0.09708 | -0.036 | -3.4734
-9 | -0.3319 | 0.09096 | -0.0378 | -3.6489
-8.5 | -0.3309 | 0.08485 | -0.0391 | -3.8998
-8 | -0.3148 | 0.07595 | -0.0473 | -4.1448
-7.5 | -0.265 | 0.05977 | -0.0735 | -4.4337
-7 | -0.2429 | 0.04029 | -0.0949 | -6.0288
-6.5 | -0.2375 | 0.02733 | -0.099 | -8.6901
-6 | -0.2009 | 0.01759 | -0.0986 | -11.4213
-5.5 | -0.1535 | 0.01279 | -0.0981 | -12.0016
-5 | -0.1008 | 0.01117 | -0.0978 | -9.0242
-4.5 | -0.0465 | 0.01018 | -0.0976 | -4.5678
-4 | 0.0087 | 0.00943 | -0.0975 | 0.92259
-3.5 | 0.0646 | 0.00874 | -0.0975 | 7.3913
-3 | 0.1209 | 0.00818 | -0.0975 | 14.78
-2.5 | 0.1771 | 0.0076 | -0.0977 | 23.3026
-2 | 0.2334 | 0.00719 | -0.098 | 32.4618
-1 | 0.3457 | 0.00618 | -0.0988 | 55.9385
-0.5 | 0.4018 | 0.00597 | -0.0989 | 67.3032
0 | 0.4577 | 0.00583 | -0.0989 | 78.5077
0.5 | 0.5126 | 0.00565 | -0.0986 | 90.7257
1 | 0.5614 | 0.00545 | -0.0967 | 103.0092
1.5 | 0.6209 | 0.00545 | -0.0974 | 113.9266
2.5 | 0.7338 | 0.00574 | -0.0977 | 127.8397
3 | 0.7899 | 0.00591 | -0.0979 | 133.6548
3.5 | 0.8457 | 0.00609 | -0.098 | 138.867
4 | 0.9014 | 0.00628 | -0.0981 | 143.535
4.5 | 0.9563 | 0.00652 | -0.0981 | 146.6718
5 | 1.0093 | 0.00692 | -0.0977 | 145.8526
5.5 | 1.0601 | 0.00755 | -0.0971 | 140.4106
6 | 1.1048 | 0.00878 | -0.0957 | 125.8314
6.5 | 1.1469 | 0.01024 | -0.094 | 112.002
7 | 1.1874 | 0.01175 | -0.0921 | 101.0553
7.5 | 1.2231 | 0.01358 | -0.0894 | 90.0663
8 | 1.2646 | 0.01478 | -0.0873 | 85.5616
8.5 | 1.3066 | 0.0158 | -0.0854 | 82.6962
9 | 1.3435 | 0.01708 | -0.0828 | 78.6593
9.5 | 1.3666 | 0.01904 | -0.078 | 71.7752
10 | 1.3893 | 0.02046 | -0.0732 | 67.9032
10.5 | 1.4056 | 0.02237 | -0.0681 | 62.8342
11 | 1.4197 | 0.02469 | -0.0636 | 57.501
11.5 | 1.4342 | 0.02729 | -0.06 | 52.554
12 | 1.4442 | 0.03059 | -0.0569 | 47.2115
12.5 | 1.4462 | 0.03504 | -0.0542 | 41.2728
13 | 1.4295 | 0.04209 | -0.0511 | 33.9629
13.5 | 1.441 | 0.04629 | -0.0503 | 31.1298
14 | 1.448 | 0.05124 | -0.0499 | 28.2592
14.5 | 1.4531 | 0.0567 | -0.0501 | 25.6279
15 | 1.4519 | 0.06335 | -0.0508 | 22.9187
15.5 | 1.4474 | 0.07088 | -0.0523 | 20.4204
16 | 1.4413 | 0.07919 | -0.0548 | 18.2005
16.5 | 1.4305 | 0.08875 | -0.0583 | 16.1183
17 | 1.4188 | 0.09907 | -0.0627 | 14.3212
17.5 | 1.4012 | 0.11096 | -0.0682 | 12.628
18 | 1.3809 | 0.12405 | -0.075 | 11.1318
18.5 | 1.3565 | 0.13861 | -0.0833 | 9.7865
19 | 1.3292 | 0.15475 | -0.0932 | 8.5893
19.5 | 1.3017 | 0.17202 | -0.1044 | 7.5671

## 43. Re 1M Mach 0.10 (1)
BIGFOIL.COM POLAR EXPORT
e392
EPPLER 392 |  |  |  | Cl Max: | 1.378 | at alpha= | 10 | deg
JavaFoil+Calcfoil stall+Eppler ext transition |  |  |  | L/D Max: | 140.381 | at alpha= | 5.5 | deg
Re: | 1000000 |  |  | Cd Min: | 0.00643 | at alpha= | 1.5 | deg
Mach: | 0.1 |  |  | Cl=0 at alpha= | -4.2105 | deg
|  |  |  | @ Cl=0.1, Cd= | 0.0082954
|  |  |  | @ Cl=0.4, Cd= | 0.00652
|  |  |  | @ Cl=0.6, Cd= | 0.0064863
alpha (deg) | Cl | Cd | Cm | Cl/Cd
-16 | -0.247 | 0.13385 | -0.036 | -1.845
-15.5 | -0.26 | 0.12482 | -0.036 | -2.086
-15 | -0.274 | 0.11879 | -0.037 | -2.304
-14.5 | -0.287 | 0.11129 | -0.037 | -2.578
-14 | -0.3 | 0.10491 | -0.037 | -2.857
-13.5 | -0.312 | 0.09979 | -0.037 | -3.125
-13 | -0.323 | 0.09465 | -0.037 | -3.413
-12.5 | -0.333 | 0.08986 | -0.037 | -3.703
-12 | -0.341 | 0.08369 | -0.037 | -4.07
-11.5 | -0.346 | 0.08029 | -0.037 | -4.312
-11 | -0.349 | 0.07535 | -0.036 | -4.631
-10.5 | -0.348 | 0.07132 | -0.036 | -4.886
-10 | -0.344 | 0.06674 | -0.035 | -5.156
-9.5 | -0.336 | 0.06283 | -0.035 | -5.345
-9 | -0.323 | 0.06258 | -0.032 | -5.16
-8.5 | -0.306 | 0.05717 | -0.032 | -5.348
-8 | -0.284 | 0.05304 | -0.031 | -5.353
-7.5 | -0.258 | 0.04981 | -0.032 | -5.173
-7 | -0.227 | 0.04677 | -0.032 | -4.858
-6.5 | -0.193 | 0.04391 | -0.037 | -4.399
-6 | -0.156 | 0.04103 | -0.042 | -3.793
-5.5 | -0.143 | 0.00907 | -0.091 | -15.757
-5 | -0.089 | 0.00891 | -0.092 | -10.012
-4.5 | -0.033 | 0.00868 | -0.092 | -3.848
-4 | 0.024 | 0.00851 | -0.092 | 2.828
-3.5 | 0.083 | 0.00833 | -0.093 | 9.92
-3 | 0.142 | 0.00821 | -0.093 | 17.279
-2.5 | 0.201 | 0.00813 | -0.094 | 24.774
-2 | 0.261 | 0.00667 | -0.094 | 39.12
-1.5 | 0.32 | 0.00658 | -0.094 | 48.683
-1 | 0.38 | 0.00652 | -0.095 | 58.293
-0.5 | 0.439 | 0.00652 | -0.095 | 67.344
0 | 0.498 | 0.00654 | -0.096 | 76.164
0.5 | 0.557 | 0.00653 | -0.096 | 85.293
1 | 0.616 | 0.00647 | -0.097 | 95.227
1.5 | 0.674 | 0.00643 | -0.097 | 104.769
2 | 0.732 | 0.00645 | -0.097 | 113.505
2.5 | 0.791 | 0.00645 | -0.098 | 122.54
3 | 0.849 | 0.00667 | -0.098 | 127.296
3.5 | 0.907 | 0.00688 | -0.099 | 131.706
4 | 0.964 | 0.00715 | -0.099 | 134.86
4.5 | 1.021 | 0.00743 | -0.099 | 137.36
5 | 1.076 | 0.00772 | -0.1 | 139.277
5.5 | 1.128 | 0.00803 | -0.1 | 140.381
6 | 1.177 | 0.00852 | -0.101 | 138.145
6.5 | 1.223 | 0.00902 | -0.101 | 135.525
7 | 1.259 | 0.01234 | -0.101 | 102.036
7.5 | 1.294 | 0.01576 | -0.101 | 82.139
8 | 1.325 | 0.01662 | -0.101 | 79.704
8.5 | 1.349 | 0.01758 | -0.101 | 76.725
9 | 1.367 | 0.0185 | -0.101 | 73.878
9.5 | 1.376 | 0.01979 | -0.101 | 69.526
10 | 1.378 | 0.0211 | -0.101 | 65.294
10.5 | 1.373 | 0.0226 | -0.101 | 60.739
11 | 1.36 | 0.02431 | -0.101 | 55.949
11.5 | 1.337 | 0.02648 | -0.1 | 50.497
12 | 1.109 | 0.08128 | -0.044 | 13.638
12.5 | 1.088 | 0.08616 | -0.038 | 12.628
13 | 1.065 | 0.09193 | -0.037 | 11.585
13.5 | 1.038 | 0.09753 | -0.037 | 10.647
14 | 1.008 | 0.10507 | -0.037 | 9.598
14.5 | 0.976 | 0.11254 | -0.037 | 8.673
15 | 0.933 | 0.11955 | -0.038 | 7.8

## 44. Re 1M Mach 0.10 (2)
BIGFOIL.COM POLAR EXPORT
e392
EPPLER 392 |  |  |  | Cl Max: | 1.4413 | at alpha= | 14.5 | deg
XFOIL ncrit=9 |  |  |  | L/D Max: | 146.616 | at alpha= | 4.5 | deg
Re: | 1000000 |  |  | Cd Min: | 0.18614 | at alpha= | 19.5 | deg
Mach: | 0.1 |  |  | Cl=0 at alpha= | -4.0755 | deg
|  |  |  | @ Cl=0.1, Cd= | 0.0084371
|  |  |  | @ Cl=0.4, Cd= | 0.0060052
|  |  |  | @ Cl=0.6, Cd= | 0.0054682
alpha (deg) | Cl | Cd | Cm | Cl/Cd
-11.5 | -0.2641 | 0.1127 | -0.0349 | -2.3434
-11 | -0.2556 | 0.10669 | -0.0362 | -2.3957
-10.5 | -0.3526 | 0.10931 | -0.0327 | -3.2257
-10 | -0.3423 | 0.10363 | -0.0341 | -3.3031
-9.5 | -0.3342 | 0.09765 | -0.0359 | -3.4224
-9 | -0.3287 | 0.09152 | -0.0377 | -3.5916
-8.5 | -0.3275 | 0.08534 | -0.0391 | -3.8376
-8 | -0.311 | 0.07635 | -0.0473 | -4.0733
-7.5 | -0.2617 | 0.06094 | -0.072 | -4.2944
-7 | -0.238 | 0.04208 | -0.0943 | -5.6559
-6.5 | -0.2358 | 0.02875 | -0.0992 | -8.2017
-6 | -0.2027 | 0.01776 | -0.0992 | -11.4133
-5.5 | -0.1543 | 0.0134 | -0.0987 | -11.5149
-5 | -0.1019 | 0.01134 | -0.0984 | -8.9859
-4.5 | -0.0472 | 0.01029 | -0.0982 | -4.587
-4 | 0.0084 | 0.0095 | -0.098 | 0.88421
-3.5 | 0.0647 | 0.00883 | -0.098 | 7.3273
-3 | 0.1213 | 0.0082 | -0.098 | 14.7927
-2.5 | 0.178 | 0.00763 | -0.0982 | 23.329
-1.5 | 0.291 | 0.00659 | -0.0989 | 44.1578
-1 | 0.3476 | 0.0062 | -0.0993 | 56.0645
-0.5 | 0.4041 | 0.00599 | -0.0994 | 67.4624
0.5 | 0.5155 | 0.00568 | -0.0991 | 90.757
1 | 0.565 | 0.00548 | -0.0973 | 103.1022
1.5 | 0.6244 | 0.00546 | -0.0978 | 114.359
2 | 0.6812 | 0.00561 | -0.098 | 121.426
2.5 | 0.7379 | 0.00577 | -0.0982 | 127.8856
3 | 0.7944 | 0.00593 | -0.0983 | 133.9629
3.5 | 0.8507 | 0.00611 | -0.0984 | 139.2308
4 | 0.9066 | 0.00631 | -0.0985 | 143.6767
4.5 | 0.9618 | 0.00656 | -0.0984 | 146.6159
5 | 1.0151 | 0.00697 | -0.098 | 145.6385
5.5 | 1.0661 | 0.00761 | -0.0974 | 140.092
6 | 1.1107 | 0.0089 | -0.0959 | 124.7978
6.5 | 1.1526 | 0.0104 | -0.094 | 110.8269
7 | 1.1929 | 0.01193 | -0.092 | 99.9916
7.5 | 1.2282 | 0.01379 | -0.0891 | 89.0645
8 | 1.2705 | 0.01493 | -0.087 | 85.0971
8.5 | 1.312 | 0.01599 | -0.0849 | 82.0513
9 | 1.3476 | 0.01736 | -0.0819 | 77.6267
9.5 | 1.3671 | 0.01935 | -0.0764 | 70.6512
10 | 1.3882 | 0.0209 | -0.0714 | 66.4211
10.5 | 1.4032 | 0.023 | -0.0663 | 61.0087
11 | 1.416 | 0.02555 | -0.0619 | 55.4207
11.5 | 1.4297 | 0.02841 | -0.0586 | 50.3238
12 | 1.4382 | 0.03205 | -0.0557 | 44.8736
12.5 | 1.4382 | 0.03692 | -0.0531 | 38.9545
13 | 1.4247 | 0.04384 | -0.0504 | 32.4977
13.5 | 1.4338 | 0.04849 | -0.0497 | 29.569
14 | 1.4386 | 0.05393 | -0.0495 | 26.6753
14.5 | 1.4413 | 0.05993 | -0.05 | 24.0497
15 | 1.4376 | 0.06723 | -0.0512 | 21.3833
15.5 | 1.4303 | 0.07554 | -0.0532 | 18.9343
16 | 1.4207 | 0.08481 | -0.0565 | 16.7516
16.5 | 1.4065 | 0.09545 | -0.0607 | 14.7355
17 | 1.3908 | 0.10697 | -0.0661 | 13.0018
17.5 | 1.3702 | 0.1201 | -0.0728 | 11.4088
18 | 1.3472 | 0.13442 | -0.0809 | 10.0223
18.5 | 1.3222 | 0.15003 | -0.0903 | 8.8129
19 | 1.2961 | 0.16688 | -0.1011 | 7.7667
19.5 | 1.2659 | 0.18614 | -0.1138 | 6.8008

## 45. Re 1M Mach 0.25 (1)
BIGFOIL.COM POLAR EXPORT
e392
EPPLER 392 |  |  |  | Cl Max: | 1.355 | at alpha= | 9 | deg
JavaFoil+Calcfoil stall+Eppler ext transition |  |  |  | L/D Max: | 138.791 | at alpha= | 5 | deg
Re: | 1000000 |  |  | Cd Min: | 0.00657 | at alpha= | 1.5 | deg
Mach: | 0.25 |  |  | Cl=0 at alpha= | -4.2119 | deg
|  |  |  | @ Cl=0.1, Cd= | 0.0084207
|  |  |  | @ Cl=0.4, Cd= | 0.0066033
|  |  |  | @ Cl=0.6, Cd= | 0.0066275
alpha (deg) | Cl | Cd | Cm | Cl/Cd
-14 | -0.056 | 0.11402 | -0.038 | -0.489
-13.5 | -0.053 | 0.104 | -0.038 | -0.509
-13 | -0.05 | 0.09838 | -0.039 | -0.509
-12.5 | -0.096 | 0.09375 | -0.039 | -1.024
-12 | -0.15 | 0.0882 | -0.039 | -1.701
-11.5 | -0.188 | 0.08285 | -0.039 | -2.273
-11 | -0.22 | 0.07761 | -0.039 | -2.828
-10.5 | -0.245 | 0.07278 | -0.039 | -3.36
-10 | -0.263 | 0.06853 | -0.039 | -3.841
-9.5 | -0.275 | 0.06535 | -0.038 | -4.207
-9 | -0.279 | 0.06048 | -0.037 | -4.619
-8.5 | -0.276 | 0.05679 | -0.037 | -4.863
-8 | -0.265 | 0.05663 | -0.033 | -4.68
-7.5 | -0.247 | 0.05182 | -0.033 | -4.766
-7 | -0.222 | 0.04809 | -0.032 | -4.62
-6.5 | -0.192 | 0.0449 | -0.033 | -4.266
-6 | -0.156 | 0.04197 | -0.038 | -3.716
-5.5 | -0.116 | 0.03956 | -0.041 | -2.937
-5 | -0.091 | 0.009 | -0.094 | -10.09
-4.5 | -0.034 | 0.00882 | -0.095 | -3.872
-4 | 0.025 | 0.00864 | -0.095 | 2.852
-3.5 | 0.085 | 0.00846 | -0.095 | 10.027
-3 | 0.146 | 0.0083 | -0.096 | 17.545
-2.5 | 0.207 | 0.00818 | -0.096 | 25.287
-2 | 0.268 | 0.00677 | -0.097 | 39.567
-1.5 | 0.329 | 0.00666 | -0.097 | 49.383
-1 | 0.39 | 0.0066 | -0.097 | 59.135
-0.5 | 0.451 | 0.00662 | -0.098 | 68.165
0 | 0.512 | 0.00665 | -0.098 | 77.037
0.5 | 0.573 | 0.00665 | -0.099 | 86.103
1 | 0.633 | 0.0066 | -0.099 | 95.889
1.5 | 0.692 | 0.00657 | -0.1 | 105.248
2 | 0.752 | 0.00661 | -0.1 | 113.829
2.5 | 0.812 | 0.00667 | -0.1 | 121.682
3 | 0.872 | 0.00681 | -0.101 | 127.998
3.5 | 0.931 | 0.00704 | -0.101 | 132.33
4 | 0.99 | 0.00734 | -0.102 | 134.958
4.5 | 1.048 | 0.00764 | -0.102 | 137.19
5 | 1.104 | 0.00796 | -0.103 | 138.791
5.5 | 1.157 | 0.00834 | -0.103 | 138.668
6 | 1.206 | 0.00885 | -0.103 | 136.167
6.5 | 1.244 | 0.01224 | -0.103 | 101.642
7 | 1.282 | 0.01566 | -0.103 | 81.824
7.5 | 1.313 | 0.01662 | -0.104 | 78.983
8 | 1.336 | 0.01767 | -0.104 | 75.625
8.5 | 1.35 | 0.0188 | -0.104 | 71.818
9 | 1.355 | 0.01996 | -0.104 | 67.875
9.5 | 1.347 | 0.02159 | -0.103 | 62.417
10 | 1.33 | 0.02317 | -0.103 | 57.39
10.5 | 1.299 | 0.02515 | -0.103 | 51.652
11 | 1.056 | 0.07365 | -0.038 | 14.34
11.5 | 1.021 | 0.07994 | -0.037 | 12.766
12 | 0.976 | 0.08651 | -0.037 | 11.285
12.5 | 0.924 | 0.09328 | -0.038 | 9.905
13 | 0.864 | 0.10255 | -0.039 | 8.424
13.5 | 0.798 | 0.1021 | -0.042 | 7.812
14 | 0.726 | 0.10865 | -0.047 | 6.683

## 46. Re 1M Mach 0.25 (2)
BIGFOIL.COM POLAR EXPORT
e392
EPPLER 392 |  |  |  | Cl Max: | 1.4081 | at alpha= | 12 | deg
XFOIL ncrit=9 |  |  |  | L/D Max: | 147.533 | at alpha= | 4.5 | deg
Re: | 1000000 |  |  | Cd Min: | 0.2418 | at alpha= | -20 | deg
Mach: | 0.25 |  |  | Cl=0 at alpha= | -4.0541 | deg
|  |  |  | @ Cl=0.1, Cd= | 0.008683
|  |  |  | @ Cl=0.4, Cd= | 0.0062037
|  |  |  | @ Cl=0.6, Cd= | 0.0056162
alpha (deg) | Cl | Cd | Cm | Cl/Cd
-20 | -0.6126 | 0.2418 | 0.0252 | -2.5335
-19.5 | -0.5946 | 0.23547 | 0.0213 | -2.5252
-19 | -0.5766 | 0.2291 | 0.0175 | -2.5168
-18.5 | -0.5588 | 0.22257 | 0.0137 | -2.5107
-18 | -0.5406 | 0.21566 | 0.01 | -2.5067
-17.5 | -0.5229 | 0.20873 | 0.0061 | -2.5052
-17 | -0.506 | 0.20195 | 0.0024 | -2.5056
-16.5 | -0.4897 | 0.19514 | -0.0012 | -2.5095
-16 | -0.4742 | 0.18811 | -0.0048 | -2.5209
-15.5 | -0.4586 | 0.18135 | -0.0079 | -2.5288
-15 | -0.4435 | 0.17446 | -0.011 | -2.5421
-14.5 | -0.4293 | 0.16731 | -0.013 | -2.5659
-14 | -0.4148 | 0.161 | -0.0154 | -2.5764
-13.5 | -0.4008 | 0.15467 | -0.0179 | -2.5913
-13 | -0.3878 | 0.14804 | -0.0204 | -2.6196
-12.5 | -0.3755 | 0.14136 | -0.0228 | -2.6563
-12 | -0.3655 | 0.13346 | -0.0262 | -2.7386
-11.5 | -0.3567 | 0.12606 | -0.0291 | -2.8296
-11 | -0.3472 | 0.11902 | -0.0315 | -2.9172
-10.5 | -0.3388 | 0.11245 | -0.0325 | -3.0129
-10 | -0.3287 | 0.10644 | -0.0343 | -3.0881
-9.5 | -0.3203 | 0.10027 | -0.0361 | -3.1944
-9 | -0.3138 | 0.09404 | -0.0379 | -3.3369
-8.5 | -0.3122 | 0.08728 | -0.0397 | -3.577
-8 | -0.2885 | 0.07752 | -0.0497 | -3.7216
-7.5 | -0.2369 | 0.06436 | -0.0706 | -3.6809
-7 | -0.231 | 0.04918 | -0.0905 | -4.697
-6.5 | -0.2176 | 0.03921 | -0.0975 | -5.5496
-6 | -0.1896 | 0.03171 | -0.1009 | -5.9792
-5 | -0.1076 | 0.01248 | -0.1018 | -8.6218
-4.5 | -0.0511 | 0.01102 | -0.1014 | -4.637
-4 | 0.0062 | 0.00993 | -0.101 | 0.62437
-3.5 | 0.0645 | 0.00916 | -0.1008 | 7.0415
-3 | 0.1233 | 0.00837 | -0.1008 | 14.7312
-2.5 | 0.1823 | 0.0078 | -0.1008 | 23.3718
-2 | 0.241 | 0.00737 | -0.1011 | 32.7001
-1.5 | 0.2993 | 0.00679 | -0.1015 | 44.0795
-0.5 | 0.4161 | 0.00611 | -0.102 | 68.1015
0 | 0.4744 | 0.00596 | -0.102 | 79.5973
0.5 | 0.5316 | 0.00583 | -0.1018 | 91.1835
1 | 0.5844 | 0.00564 | -0.1004 | 103.617
1.5 | 0.6434 | 0.00555 | -0.1002 | 115.9279
2 | 0.7023 | 0.0057 | -0.1004 | 123.2105
2.5 | 0.761 | 0.00586 | -0.1006 | 129.8635
3 | 0.8195 | 0.00604 | -0.1006 | 135.6788
3.5 | 0.8777 | 0.00624 | -0.1006 | 140.6571
4 | 0.9354 | 0.00648 | -0.1005 | 144.3519
4.5 | 0.9929 | 0.00673 | -0.1003 | 147.5334
5 | 1.0478 | 0.00719 | -0.0997 | 145.7302
5.5 | 1.0991 | 0.008 | -0.0986 | 137.3875
6 | 1.1426 | 0.00952 | -0.0965 | 120.021
6.5 | 1.1844 | 0.01112 | -0.0941 | 106.5108
7 | 1.2231 | 0.01282 | -0.0912 | 95.4056
7.5 | 1.2588 | 0.01461 | -0.0876 | 86.1602
8 | 1.3006 | 0.0158 | -0.0848 | 82.3165
8.5 | 1.3373 | 0.01714 | -0.0812 | 78.0222
9 | 1.3582 | 0.01889 | -0.0753 | 71.9005
9.5 | 1.364 | 0.02149 | -0.068 | 63.4714
10 | 1.3789 | 0.024 | -0.0631 | 57.4542
10.5 | 1.388 | 0.02735 | -0.0588 | 50.7495
11 | 1.396 | 0.03131 | -0.0554 | 44.5864
11.5 | 1.405 | 0.03557 | -0.053 | 39.4996
12 | 1.4081 | 0.04075 | -0.0511 | 34.5546
12.5 | 1.4036 | 0.04712 | -0.0497 | 29.7878
13 | 1.3859 | 0.05557 | -0.0487 | 24.9397
13.5 | 1.3825 | 0.06294 | -0.0494 | 21.9654
14 | 1.3724 | 0.07182 | -0.0514 | 19.1089
14.5 | 1.359 | 0.08197 | -0.0547 | 16.5792
15 | 1.3368 | 0.09434 | -0.0598 | 14.17
15.5 | 1.3111 | 0.10834 | -0.0667 | 12.1017
16 | 1.2858 | 0.12338 | -0.0751 | 10.4215
16.5 | 1.2562 | 0.14041 | -0.0853 | 8.9467
17 | 1.227 | 0.15877 | -0.0969 | 7.7282

## 47. Re 1M Mach 0.50 (1)
BIGFOIL.COM POLAR EXPORT
e392
EPPLER 392 |  |  |  | Cl Max: | 1.32 | at alpha= | 6.5 | deg
JavaFoil+Calcfoil stall+Eppler ext transition |  |  |  | L/D Max: | 134.811 | at alpha= | 4.5 | deg
Re: | 1000000 |  |  | Cd Min: | 0.00699 | at alpha= | -1 | deg
Mach: | 0.5 |  |  | Cl=0 at alpha= | -4.2411 | deg
|  |  |  | @ Cl=0.1, Cd= | 0.0088824
|  |  |  | @ Cl=0.4, Cd= | 0.0070165
|  |  |  | @ Cl=0.6, Cd= | 0.0070906
alpha (deg) | Cl | Cd | Cm | Cl/Cd
-20 | -0.847 | 0.19356 | -0.053 | -4.377
-19.5 | -0.821 | 0.18903 | -0.054 | -4.346
-19 | -0.793 | 0.18756 | -0.051 | -4.228
-18.5 | -0.766 | 0.17948 | -0.051 | -4.27
-18 | -0.74 | 0.16778 | -0.05 | -4.41
-17.5 | -0.714 | 0.16522 | -0.05 | -4.321
-17 | -0.687 | 0.16253 | -0.05 | -4.229
-16.5 | -0.661 | 0.15302 | -0.05 | -4.32
-16 | -0.635 | 0.14919 | -0.05 | -4.254
-15.5 | -0.608 | 0.14536 | -0.05 | -4.184
-15 | -0.583 | 0.14193 | -0.052 | -4.107
-14.5 | -0.554 | 0.1357 | -0.049 | -4.086
-14 | -0.527 | 0.12917 | -0.047 | -4.082
-13.5 | -0.5 | 0.1254 | -0.046 | -3.99
-13 | -0.474 | 0.11888 | -0.046 | -3.984
-12.5 | -0.447 | 0.11415 | -0.046 | -3.915
-12 | -0.42 | 0.11064 | -0.046 | -3.798
-11.5 | -0.394 | 0.10732 | -0.047 | -3.667
-11 | -0.367 | 0.10415 | -0.047 | -3.522
-10.5 | -0.339 | 0.09812 | -0.044 | -3.459
-10 | -0.312 | 0.09086 | -0.043 | -3.439
-9.5 | -0.286 | 0.08848 | -0.043 | -3.228
-9 | -0.259 | 0.08503 | -0.043 | -3.043
-8.5 | -0.232 | 0.08171 | -0.043 | -2.838
-8 | -0.205 | 0.07935 | -0.044 | -2.583
-7.5 | -0.178 | 0.07679 | -0.044 | -2.318
-7 | -0.151 | 0.05887 | -0.042 | -2.563
-6.5 | -0.124 | 0.04979 | -0.042 | -2.489
-6 | -0.097 | 0.04534 | -0.044 | -2.138
-5.5 | -0.07 | 0.04214 | -0.045 | -1.66
-5 | -0.072 | 0.04165 | -0.036 | -1.729
-4.5 | -0.029 | 0.0374 | -0.043 | -0.777
-4 | 0.027 | 0.0092 | -0.106 | 2.923
-3.5 | 0.094 | 0.0089 | -0.107 | 10.536
-3 | 0.162 | 0.0087 | -0.107 | 18.638
-2.5 | 0.231 | 0.00851 | -0.108 | 27.114
-2 | 0.299 | 0.0082 | -0.108 | 36.479
-1.5 | 0.368 | 0.00704 | -0.109 | 52.254
-1 | 0.436 | 0.00699 | -0.109 | 62.424
-0.5 | 0.504 | 0.00701 | -0.109 | 71.924
0 | 0.572 | 0.00707 | -0.11 | 81.011
0.5 | 0.64 | 0.00712 | -0.11 | 89.921
1 | 0.708 | 0.00719 | -0.111 | 98.455
1.5 | 0.773 | 0.00724 | -0.111 | 106.764
2 | 0.84 | 0.0073 | -0.112 | 115.149
2.5 | 0.907 | 0.00739 | -0.112 | 122.761
3 | 0.973 | 0.00751 | -0.113 | 129.561
3.5 | 1.039 | 0.00788 | -0.113 | 131.876
4 | 1.104 | 0.00826 | -0.114 | 133.749
4.5 | 1.168 | 0.00867 | -0.114 | 134.811
5 | 1.227 | 0.00925 | -0.115 | 132.63
5.5 | 1.278 | 0.01001 | -0.115 | 127.735
6 | 1.302 | 0.01734 | -0.114 | 75.07
6.5 | 1.32 | 0.01877 | -0.114 | 70.305
7 | 1.306 | 0.02054 | -0.114 | 63.592
7.5 | 1.009 | 0.05004 | -0.041 | 20.168
8 | 0.786 | 0.02513 | -0.113 | 31.273
8.5 | 0.807 | 0.02846 | -0.111 | 28.366
9 | 0.708 | 0.06772 | -0.051 | 10.454
9.5 | 0.733 | 0.08812 | -0.046 | 8.319
10 | 0.759 | 0.09325 | -0.048 | 8.145
10.5 | 0.785 | 0.09767 | -0.048 | 8.042
11 | 0.813 | 0.10462 | -0.053 | 7.767
11.5 | 0.839 | 0.1126 | -0.055 | 7.451

## 48. Re 1M Mach 0.50 (2)
BIGFOIL.COM POLAR EXPORT
e392
EPPLER 392 |  |  |  | Cl Max: | 1.3626 | at alpha= | 9 | deg
XFOIL ncrit=9 |  |  |  | L/D Max: | 148.999 | at alpha= | 4.5 | deg
Re: | 1000000 |  |  | Cd Min: | 0.26209 | at alpha= | -20 | deg
Mach: | 0.5 |  |  | Cl=0 at alpha= | -3.979 | deg
|  |  |  | @ Cl=0.1, Cd= | 0.010221
|  |  |  | @ Cl=0.4, Cd= | 0.0069627
|  |  |  | @ Cl=0.6, Cd= | 0.0063753
alpha (deg) | Cl | Cd | Cm | Cl/Cd
-20 | -0.6613 | 0.26209 | 0.0315 | -2.5232
-19.5 | -0.6391 | 0.25436 | 0.0268 | -2.5126
-19 | -0.6168 | 0.24653 | 0.0221 | -2.5019
-18.5 | -0.5941 | 0.23854 | 0.0176 | -2.4906
-18 | -0.5717 | 0.23049 | 0.0127 | -2.4804
-17.5 | -0.5503 | 0.2227 | 0.0081 | -2.471
-16 | -0.4875 | 0.19966 | -0.0036 | -2.4417
-15.5 | -0.4671 | 0.19239 | -0.0072 | -2.4279
-15 | -0.4471 | 0.18515 | -0.0107 | -2.4148
-14.5 | -0.4276 | 0.17797 | -0.0141 | -2.4027
-14 | -0.4088 | 0.17073 | -0.0174 | -2.3944
-13.5 | -0.3907 | 0.16339 | -0.0205 | -2.3912
-13 | -0.3733 | 0.15564 | -0.024 | -2.3985
-12.5 | -0.3578 | 0.14832 | -0.0273 | -2.4124
-12 | -0.3447 | 0.14079 | -0.0306 | -2.4483
-11.5 | -0.3298 | 0.13374 | -0.0317 | -2.466
-11 | -0.3155 | 0.12728 | -0.0337 | -2.4788
-10.5 | -0.3022 | 0.1208 | -0.0357 | -2.5017
-10 | -0.2902 | 0.11398 | -0.0377 | -2.5461
-9.5 | -0.2822 | 0.10669 | -0.0413 | -2.645
-9 | -0.2732 | 0.10014 | -0.043 | -2.7282
-8.5 | -0.2416 | 0.09061 | -0.052 | -2.6664
-8 | -0.1691 | 0.07948 | -0.0727 | -2.1276
-7 | -0.1386 | 0.06645 | -0.0811 | -2.0858
-6.5 | -0.1338 | 0.05937 | -0.0849 | -2.2537
-6 | -0.1318 | 0.05175 | -0.0906 | -2.5469
-5.5 | -0.1141 | 0.0413 | -0.1024 | -2.7627
-5 | -0.0999 | 0.03023 | -0.1106 | -3.3047
-4.5 | -0.0606 | 0.01986 | -0.1146 | -3.0514
-4 | -0.0028 | 0.01369 | -0.1148 | -0.20453
-3.5 | 0.0637 | 0.01117 | -0.1139 | 5.7028
-3 | 0.131 | 0.00941 | -0.1132 | 13.9214
-2.5 | 0.1996 | 0.00862 | -0.1127 | 23.1555
-2 | 0.2677 | 0.00801 | -0.1125 | 33.4207
-1.5 | 0.3353 | 0.00755 | -0.1127 | 44.4106
-1 | 0.4025 | 0.00694 | -0.1131 | 57.9971
-0.5 | 0.4695 | 0.00663 | -0.1133 | 70.8145
0.5 | 0.6027 | 0.00637 | -0.1132 | 94.6154
1 | 0.6673 | 0.00625 | -0.1126 | 106.768
1.5 | 0.7222 | 0.00605 | -0.1094 | 119.3719
2 | 0.7951 | 0.00621 | -0.1105 | 128.0354
2.5 | 0.8627 | 0.00641 | -0.1104 | 134.5866
3 | 0.9304 | 0.00663 | -0.1101 | 140.3318
3.5 | 0.9979 | 0.00689 | -0.1096 | 144.8331
4 | 1.0647 | 0.00721 | -0.1088 | 147.6699
4.5 | 1.1309 | 0.00759 | -0.1076 | 148.9987
5 | 1.1906 | 0.00839 | -0.1054 | 141.907
5.5 | 1.2344 | 0.01019 | -0.101 | 121.1384
6 | 1.2723 | 0.01215 | -0.0956 | 104.716
6.5 | 1.3025 | 0.01418 | -0.0891 | 91.8547
7 | 1.3121 | 0.01656 | -0.0797 | 79.2331
7.5 | 1.3348 | 0.01886 | -0.0729 | 70.7741
8 | 1.349 | 0.02222 | -0.0669 | 60.7111
8.5 | 1.36 | 0.02653 | -0.0622 | 51.2627
9 | 1.3626 | 0.03207 | -0.0585 | 42.4883
9.5 | 1.3606 | 0.03842 | -0.0556 | 35.4138
10 | 1.3549 | 0.0455 | -0.0534 | 29.778
10.5 | 1.3449 | 0.05358 | -0.0522 | 25.1008
11 | 1.3296 | 0.0631 | -0.0528 | 21.0713
11.5 | 1.3068 | 0.07454 | -0.0558 | 17.5315
12 | 1.2788 | 0.0878 | -0.0613 | 14.5649
12.5 | 1.2492 | 0.10253 | -0.0689 | 12.1838
13 | 1.2204 | 0.11833 | -0.0782 | 10.3135
13.5 | 1.1938 | 0.13494 | -0.0887 | 8.8469
14 | 1.1699 | 0.15204 | -0.0997 | 7.6947

## 49. Re 2M Mach 0.00 (1)
BIGFOIL.COM POLAR EXPORT
e392
EPPLER 392 |  |  |  | Cl Max: | 1.394 | at alpha= | 10 | deg
JavaFoil+Calcfoil stall+Eppler ext transition |  |  |  | L/D Max: | 156.288 | at alpha= | 5 | deg
Re: | 2000000 |  |  | Cd Min: | 0.00597 | at alpha= | -0.5 | deg
Mach: | 0 |  |  | Cl=0 at alpha= | -4.2105 | deg
|  |  |  | @ Cl=0.1, Cd= | 0.0074425
|  |  |  | @ Cl=0.4, Cd= | 0.0059825
|  |  |  | @ Cl=0.6, Cd= | 0.006049
alpha (deg) | Cl | Cd | Cm | Cl/Cd
-16.5 | -0.274 | 0.12848 | -0.039 | -2.136
-16 | -0.286 | 0.12152 | -0.039 | -2.353
-15.5 | -0.298 | 0.1153 | -0.039 | -2.58
-15 | -0.309 | 0.10868 | -0.04 | -2.844
-14.5 | -0.32 | 0.10423 | -0.04 | -3.071
-14 | -0.331 | 0.09824 | -0.041 | -3.368
-13.5 | -0.341 | 0.09273 | -0.041 | -3.673
-13 | -0.349 | 0.08756 | -0.041 | -3.987
-12.5 | -0.356 | 0.08306 | -0.042 | -4.29
-12 | -0.361 | 0.07859 | -0.042 | -4.599
-11.5 | -0.364 | 0.07461 | -0.041 | -4.879
-11 | -0.364 | 0.07048 | -0.041 | -5.167
-10.5 | -0.361 | 0.0671 | -0.041 | -5.381
-10 | -0.354 | 0.0633 | -0.041 | -5.596
-9.5 | -0.344 | 0.05984 | -0.041 | -5.745
-9 | -0.329 | 0.05681 | -0.039 | -5.788
-8.5 | -0.31 | 0.05328 | -0.041 | -5.823
-8 | -0.287 | 0.05039 | -0.039 | -5.692
-7.5 | -0.26 | 0.04725 | -0.042 | -5.501
-7 | -0.232 | 0.04014 | -0.056 | -5.791
-6.5 | -0.241 | 0.00853 | -0.09 | -28.193
-6 | -0.193 | 0.00834 | -0.09 | -23.165
-5.5 | -0.142 | 0.00815 | -0.091 | -17.488
-5 | -0.089 | 0.00799 | -0.091 | -11.135
-4.5 | -0.033 | 0.00778 | -0.092 | -4.279
-4 | 0.024 | 0.00762 | -0.092 | 3.144
-3.5 | 0.082 | 0.00747 | -0.092 | 11.019
-3 | 0.141 | 0.00738 | -0.093 | 19.139
-2.5 | 0.2 | 0.00727 | -0.093 | 27.557
-2 | 0.26 | 0.00638 | -0.094 | 40.69
-1.5 | 0.319 | 0.00605 | -0.094 | 52.651
-1 | 0.378 | 0.00599 | -0.094 | 63.116
-0.5 | 0.437 | 0.00597 | -0.095 | 73.168
0 | 0.496 | 0.00597 | -0.095 | 82.962
0.5 | 0.554 | 0.00601 | -0.096 | 92.258
1 | 0.613 | 0.00606 | -0.096 | 101.133
1.5 | 0.67 | 0.00611 | -0.096 | 109.756
2 | 0.728 | 0.0061 | -0.097 | 119.509
2.5 | 0.787 | 0.0061 | -0.097 | 128.947
3 | 0.844 | 0.00611 | -0.098 | 138.238
3.5 | 0.902 | 0.00615 | -0.098 | 146.608
4 | 0.959 | 0.00625 | -0.098 | 153.464
4.5 | 1.016 | 0.00651 | -0.099 | 156.091
5 | 1.07 | 0.00685 | -0.099 | 156.288
5.5 | 1.122 | 0.0072 | -0.1 | 155.802
6 | 1.172 | 0.00806 | -0.1 | 145.362
6.5 | 1.218 | 0.00957 | -0.1 | 127.243
7 | 1.261 | 0.0134 | -0.101 | 94.09
7.5 | 1.295 | 0.01129 | -0.101 | 114.683
8 | 1.327 | 0.0119 | -0.101 | 111.468
8.5 | 1.353 | 0.01521 | -0.101 | 88.957
9 | 1.374 | 0.01596 | -0.102 | 86.069
9.5 | 1.388 | 0.01687 | -0.102 | 82.269
10 | 1.394 | 0.01797 | -0.102 | 77.609
10.5 | 1.393 | 0.01912 | -0.102 | 72.858
11 | 1.385 | 0.02046 | -0.101 | 67.719
11.5 | 1.371 | 0.02203 | -0.101 | 62.248
12 | 1.351 | 0.02377 | -0.101 | 56.819
12.5 | 1.326 | 0.02565 | -0.101 | 51.683
13 | 1.294 | 0.028 | -0.1 | 46.231
13.5 | 1.256 | 0.03134 | -0.099 | 40.081
14 | 1.203 | 0.03784 | -0.097 | 31.8
14.5 | 1.022 | 0.10238 | -0.057 | 9.984
15 | 0.986 | 0.10689 | -0.06 | 9.228

## 50. Re 2M Mach 0.00 (2)
BIGFOIL.COM POLAR EXPORT
e392
EPPLER 392 |  |  |  | Cl Max: | 1.5967 | at alpha= | 17 | deg
XFOIL ncrit=9 |  |  |  | L/D Max: | 171.13 | at alpha= | 4 | deg
Re: | 2000000 |  |  | Cd Min: | 0.23752 | at alpha= | -20 | deg
Mach: | 0 |  |  | Cl=0 at alpha= | -4.0807 | deg
|  |  |  | @ Cl=0.1, Cd= | 0.0072084
|  |  |  | @ Cl=0.4, Cd= | 0.0053363
|  |  |  | @ Cl=0.6, Cd= | 0.0048887
alpha (deg) | Cl | Cd | Cm | Cl/Cd
-20 | -0.6012 | 0.23752 | 0.0234 | -2.5312
-19.5 | -0.5846 | 0.23139 | 0.0198 | -2.5265
-19 | -0.568 | 0.22513 | 0.0163 | -2.523
-18.5 | -0.5509 | 0.21831 | 0.0129 | -2.5235
-18 | -0.5348 | 0.2115 | 0.0094 | -2.5286
-17.5 | -0.5193 | 0.2048 | 0.006 | -2.5356
-17 | -0.504 | 0.19828 | 0.0028 | -2.5419
-16.5 | -0.4893 | 0.19175 | -0.0002 | -2.5518
-16 | -0.4753 | 0.18492 | -0.0031 | -2.5703
-15.5 | -0.4614 | 0.17831 | -0.0059 | -2.5876
-15 | -0.4481 | 0.17157 | -0.0086 | -2.6118
-14.5 | -0.4357 | 0.16465 | -0.0112 | -2.6462
-14 | -0.4276 | 0.15643 | -0.0139 | -2.7335
-13.5 | -0.4147 | 0.15058 | -0.0161 | -2.754
-13 | -0.4021 | 0.14457 | -0.0183 | -2.7814
-12.5 | -0.3911 | 0.13765 | -0.0208 | -2.8413
-12 | -0.3797 | 0.1313 | -0.0231 | -2.8919
-11.5 | -0.3704 | 0.1232 | -0.0262 | -3.0065
-11 | -0.3618 | 0.11585 | -0.0287 | -3.123
-10.5 | -0.3539 | 0.10863 | -0.0312 | -3.2578
-10 | -0.3477 | 0.10127 | -0.0337 | -3.4334
-9.5 | -0.3536 | 0.09183 | -0.0369 | -3.8506
-9 | -0.3463 | 0.08397 | -0.0417 | -4.1241
-8.5 | -0.3134 | 0.07505 | -0.0534 | -4.1759
-8 | -0.2626 | 0.06243 | -0.0754 | -4.2063
-7 | -0.3155 | 0.0149 | -0.098 | -21.1745
-6.5 | -0.2658 | 0.01213 | -0.0977 | -21.9126
-6 | -0.2121 | 0.01104 | -0.0975 | -19.212
-5.5 | -0.1583 | 0.00969 | -0.0974 | -16.3364
-5 | -0.1032 | 0.0089 | -0.0975 | -11.5955
-4.5 | -0.0473 | 0.00832 | -0.0975 | -5.6851
-4 | 0.0091 | 0.0078 | -0.0976 | 1.1667
-3.5 | 0.0657 | 0.00745 | -0.0977 | 8.8188
-3 | 0.1225 | 0.00705 | -0.0978 | 17.3759
-2.5 | 0.1795 | 0.00666 | -0.0981 | 26.952
-2 | 0.2365 | 0.00637 | -0.0984 | 37.1272
-1 | 0.3499 | 0.0056 | -0.0992 | 62.4821
-0.5 | 0.4069 | 0.0053 | -0.0996 | 76.7736
0 | 0.4637 | 0.00513 | -0.0999 | 90.3899
0.5 | 0.5204 | 0.00504 | -0.1002 | 103.254
1 | 0.577 | 0.00493 | -0.1004 | 117.0385
1.5 | 0.6327 | 0.00483 | -0.1003 | 130.9938
2 | 0.6836 | 0.00467 | -0.0991 | 146.3812
2.5 | 0.7408 | 0.0047 | -0.0993 | 157.617
3 | 0.797 | 0.00488 | -0.0995 | 163.3197
3.5 | 0.8532 | 0.00507 | -0.0997 | 168.284
4 | 0.9087 | 0.00531 | -0.0998 | 171.1299
4.5 | 0.9618 | 0.00578 | -0.0995 | 166.4014
5 | 1.0123 | 0.00653 | -0.0989 | 155.023
5.5 | 1.0584 | 0.00772 | -0.0977 | 137.0984
6 | 1.1051 | 0.00879 | -0.0966 | 125.7224
6.5 | 1.1502 | 0.00995 | -0.0953 | 115.598
7 | 1.1922 | 0.01134 | -0.0934 | 105.1323
7.5 | 1.2389 | 0.01221 | -0.0921 | 101.466
8 | 1.2867 | 0.01289 | -0.0911 | 99.8216
8.5 | 1.3325 | 0.01366 | -0.0898 | 97.5476
9 | 1.3747 | 0.01466 | -0.088 | 93.7722
9.5 | 1.41 | 0.01609 | -0.085 | 87.6321
10 | 1.4487 | 0.01706 | -0.0827 | 84.9179
10.5 | 1.4813 | 0.01812 | -0.0794 | 81.7494
11 | 1.5035 | 0.0194 | -0.0745 | 77.5
11.5 | 1.5242 | 0.02091 | -0.0699 | 72.8934
12 | 1.5431 | 0.02271 | -0.0658 | 67.948
12.5 | 1.5539 | 0.02534 | -0.0617 | 61.322
13 | 1.5372 | 0.03069 | -0.0565 | 50.088
13.5 | 1.5624 | 0.03289 | -0.0551 | 47.5038
14 | 1.5759 | 0.03636 | -0.0536 | 43.3416
14.5 | 1.5859 | 0.04044 | -0.0525 | 39.2161
15 | 1.5931 | 0.04505 | -0.0518 | 35.3629
15.5 | 1.5918 | 0.05096 | -0.0516 | 31.2363
16 | 1.5966 | 0.05652 | -0.052 | 28.2484
16.5 | 1.5944 | 0.06334 | -0.0532 | 25.1721
17 | 1.5967 | 0.06993 | -0.0548 | 22.8328
17.5 | 1.5859 | 0.07891 | -0.0575 | 20.0976
18 | 1.5755 | 0.08833 | -0.0609 | 17.8365
18.5 | 1.5536 | 0.1003 | -0.0659 | 15.4895
19 | 1.5237 | 0.11445 | -0.0726 | 13.3132
19.5 | 1.4866 | 0.13089 | -0.0813 | 11.3576
20 | 1.4519 | 0.14754 | -0.0909 | 9.8407

## 51. Re 2M Mach 0.10 (1)
BIGFOIL.COM POLAR EXPORT
e392
EPPLER 392 |  |  |  | Cl Max: | 1.389 | at alpha= | 10 | deg
JavaFoil+Calcfoil stall+Eppler ext transition |  |  |  | L/D Max: | 156.06 | at alpha= | 5 | deg
Re: | 2000000 |  |  | Cd Min: | 0.00596 | at alpha= | -0.5 | deg
Mach: | 0.1 |  |  | Cl=0 at alpha= | -4.2105 | deg
|  |  |  | @ Cl=0.1, Cd= | 0.0074541
|  |  |  | @ Cl=0.4, Cd= | 0.0059864
|  |  |  | @ Cl=0.6, Cd= | 0.0060737
alpha (deg) | Cl | Cd | Cm | Cl/Cd
-16 | -0.247 | 0.12487 | -0.039 | -1.981
-15.5 | -0.261 | 0.11777 | -0.039 | -2.214
-15 | -0.274 | 0.11099 | -0.04 | -2.471
-14.5 | -0.287 | 0.10617 | -0.04 | -2.707
-14 | -0.3 | 0.09997 | -0.04 | -3.004
-13.5 | -0.313 | 0.09413 | -0.04 | -3.32
-13 | -0.324 | 0.08871 | -0.041 | -3.649
-12.5 | -0.334 | 0.08401 | -0.042 | -3.973
-12 | -0.342 | 0.07888 | -0.042 | -4.331
-11.5 | -0.347 | 0.07514 | -0.041 | -4.62
-11 | -0.35 | 0.07109 | -0.041 | -4.922
-10.5 | -0.349 | 0.06719 | -0.042 | -5.202
-10 | -0.345 | 0.06342 | -0.041 | -5.442
-9.5 | -0.337 | 0.06015 | -0.041 | -5.602
-9 | -0.324 | 0.05684 | -0.039 | -5.697
-8.5 | -0.307 | 0.05326 | -0.041 | -5.763
-8 | -0.285 | 0.05065 | -0.039 | -5.622
-7.5 | -0.258 | 0.04761 | -0.04 | -5.428
-7 | -0.23 | 0.04268 | -0.05 | -5.388
-6.5 | -0.241 | 0.00857 | -0.09 | -28.083
-6 | -0.194 | 0.00838 | -0.091 | -23.096
-5.5 | -0.143 | 0.00822 | -0.091 | -17.38
-5 | -0.089 | 0.008 | -0.092 | -11.154
-4.5 | -0.033 | 0.00779 | -0.092 | -4.287
-4 | 0.024 | 0.00764 | -0.092 | 3.152
-3.5 | 0.083 | 0.00748 | -0.093 | 11.045
-3 | 0.142 | 0.00739 | -0.093 | 19.199
-2.5 | 0.201 | 0.00727 | -0.094 | 27.722
-2 | 0.261 | 0.0064 | -0.094 | 40.777
-1.5 | 0.32 | 0.00607 | -0.094 | 52.727
-1 | 0.38 | 0.006 | -0.095 | 63.3
-0.5 | 0.439 | 0.00596 | -0.095 | 73.619
0 | 0.498 | 0.00597 | -0.096 | 83.381
0.5 | 0.557 | 0.00603 | -0.096 | 92.462
1 | 0.616 | 0.00609 | -0.097 | 101.257
1.5 | 0.674 | 0.00612 | -0.097 | 110.123
2 | 0.732 | 0.00612 | -0.097 | 119.721
2.5 | 0.791 | 0.00612 | -0.098 | 129.209
3 | 0.849 | 0.00614 | -0.098 | 138.251
3.5 | 0.907 | 0.00618 | -0.099 | 146.604
4 | 0.964 | 0.00627 | -0.099 | 153.766
4.5 | 1.021 | 0.00654 | -0.099 | 156.017
5 | 1.076 | 0.00689 | -0.1 | 156.06
5.5 | 1.128 | 0.00726 | -0.1 | 155.341
6 | 1.177 | 0.00818 | -0.101 | 143.847
6.5 | 1.223 | 0.00984 | -0.101 | 124.329
7 | 1.265 | 0.01355 | -0.101 | 93.415
7.5 | 1.299 | 0.0114 | -0.101 | 113.978
8 | 1.329 | 0.01458 | -0.102 | 91.157
8.5 | 1.355 | 0.01538 | -0.102 | 88.066
9 | 1.374 | 0.01614 | -0.102 | 85.097
9.5 | 1.385 | 0.0172 | -0.102 | 80.519
10 | 1.389 | 0.01824 | -0.102 | 76.158
10.5 | 1.385 | 0.01945 | -0.102 | 71.202
11 | 1.374 | 0.02087 | -0.102 | 65.829
11.5 | 1.355 | 0.02253 | -0.102 | 60.166
12 | 1.33 | 0.02449 | -0.101 | 54.303
12.5 | 1.3 | 0.02655 | -0.101 | 48.943
13 | 1.261 | 0.02933 | -0.1 | 42.996
13.5 | 1.216 | 0.03342 | -0.099 | 36.382
14 | 1.107 | 0.05758 | -0.089 | 19.229
14.5 | 0.997 | 0.09742 | -0.066 | 10.234
15 | 0.95 | 0.10496 | -0.065 | 9.047

## 52. Re 2M Mach 0.10 (2)
BIGFOIL.COM POLAR EXPORT
e392
EPPLER 392 |  |  |  | Cl Max: | 1.5771 | at alpha= | 15 | deg
XFOIL ncrit=9 |  |  |  | L/D Max: | 171.482 | at alpha= | 4 | deg
Re: | 2000000 |  |  | Cd Min: | 0.23818 | at alpha= | -20 | deg
Mach: | 0.1 |  |  | Cl=0 at alpha= | -4.0767 | deg
|  |  |  | @ Cl=0.1, Cd= | 0.0072289
|  |  |  | @ Cl=0.4, Cd= | 0.0053676
|  |  |  | @ Cl=0.6, Cd= | 0.0049247
alpha (deg) | Cl | Cd | Cm | Cl/Cd
-20 | -0.6027 | 0.23818 | 0.0236 | -2.5304
-19.5 | -0.5859 | 0.23201 | 0.02 | -2.5253
-19 | -0.5691 | 0.2257 | 0.0165 | -2.5215
-18.5 | -0.5518 | 0.21886 | 0.013 | -2.5212
-18 | -0.5356 | 0.21201 | 0.0094 | -2.5263
-17.5 | -0.5199 | 0.20529 | 0.006 | -2.5325
-17 | -0.5044 | 0.19874 | 0.0028 | -2.538
-16.5 | -0.4895 | 0.19218 | -0.0002 | -2.5471
-16 | -0.4752 | 0.18533 | -0.0032 | -2.5641
-15.5 | -0.4612 | 0.17871 | -0.006 | -2.5807
-15 | -0.4476 | 0.17196 | -0.0087 | -2.6029
-14.5 | -0.435 | 0.16504 | -0.0114 | -2.6357
-14 | -0.4267 | 0.15688 | -0.014 | -2.7199
-13.5 | -0.4134 | 0.15105 | -0.0162 | -2.7368
-13 | -0.4007 | 0.145 | -0.0185 | -2.7634
-12.5 | -0.3896 | 0.13809 | -0.0209 | -2.8213
-12 | -0.378 | 0.1317 | -0.0233 | -2.8702
-11.5 | -0.3686 | 0.12361 | -0.0263 | -2.982
-11 | -0.3598 | 0.11627 | -0.0289 | -3.0945
-10.5 | -0.3518 | 0.10907 | -0.0313 | -3.2255
-10 | -0.3453 | 0.10174 | -0.0338 | -3.3939
-9.5 | -0.3508 | 0.09245 | -0.0369 | -3.7945
-8.5 | -0.3067 | 0.07604 | -0.0534 | -4.0334
-8 | -0.2519 | 0.06362 | -0.0754 | -3.9594
-7 | -0.3135 | 0.01735 | -0.0988 | -18.0692
-6.5 | -0.2674 | 0.01275 | -0.0985 | -20.9725
-6 | -0.214 | 0.01123 | -0.0982 | -19.0561
-5.5 | -0.1594 | 0.01002 | -0.0981 | -15.9082
-5 | -0.1043 | 0.009 | -0.0981 | -11.5889
-4.5 | -0.048 | 0.00839 | -0.0981 | -5.7211
-4 | 0.0087 | 0.00785 | -0.0982 | 1.1083
-3.5 | 0.0658 | 0.00748 | -0.0983 | 8.7968
-3 | 0.123 | 0.00706 | -0.0984 | 17.4221
-2.5 | 0.1803 | 0.00669 | -0.0986 | 26.9507
-2 | 0.2377 | 0.00639 | -0.0989 | 37.1987
-1.5 | 0.2949 | 0.00604 | -0.0992 | 48.8245
-1 | 0.3518 | 0.00562 | -0.0997 | 62.5979
-0.5 | 0.4091 | 0.00532 | -0.1001 | 76.8985
0 | 0.4663 | 0.00514 | -0.1004 | 90.7198
0.5 | 0.5234 | 0.00505 | -0.1006 | 103.6436
1 | 0.5802 | 0.00496 | -0.1008 | 116.9758
1.5 | 0.6363 | 0.00486 | -0.1008 | 130.9259
2 | 0.6878 | 0.0047 | -0.0996 | 146.3404
2.5 | 0.745 | 0.00472 | -0.0998 | 157.839
3 | 0.8017 | 0.0049 | -0.1 | 163.6122
3.5 | 0.8582 | 0.00508 | -0.1001 | 168.937
4 | 0.914 | 0.00533 | -0.1002 | 171.4822
4.5 | 0.9675 | 0.00581 | -0.0999 | 166.5232
5 | 1.018 | 0.00659 | -0.0992 | 154.4765
5.5 | 1.0644 | 0.00778 | -0.098 | 136.8123
6 | 1.1112 | 0.00887 | -0.0968 | 125.2762
6.5 | 1.1564 | 0.01005 | -0.0954 | 115.0647
7 | 1.1982 | 0.01149 | -0.0933 | 104.282
7.5 | 1.2456 | 0.01232 | -0.092 | 101.1039
8 | 1.2935 | 0.01301 | -0.0909 | 99.4235
8.5 | 1.3392 | 0.01382 | -0.0895 | 96.903
9 | 1.3804 | 0.01491 | -0.0873 | 92.5822
9.5 | 1.4153 | 0.01634 | -0.0841 | 86.6157
10 | 1.4527 | 0.01737 | -0.0815 | 83.6327
10.5 | 1.4804 | 0.01851 | -0.0772 | 79.9784
11 | 1.5014 | 0.01994 | -0.0722 | 75.2959
11.5 | 1.5211 | 0.02162 | -0.0676 | 70.3562
12 | 1.5383 | 0.02369 | -0.0636 | 64.9346
12.5 | 1.5403 | 0.02722 | -0.059 | 56.5871
13 | 1.5326 | 0.03218 | -0.0551 | 47.6259
13.5 | 1.5549 | 0.03483 | -0.0538 | 44.6425
14 | 1.5657 | 0.03881 | -0.0524 | 40.3427
14.5 | 1.5727 | 0.04344 | -0.0515 | 36.204
15 | 1.5771 | 0.04865 | -0.0511 | 32.4173
15.5 | 1.5736 | 0.0552 | -0.0514 | 28.5072
16 | 1.576 | 0.06142 | -0.0523 | 25.6594
16.5 | 1.572 | 0.06894 | -0.054 | 22.8024
17 | 1.5709 | 0.07644 | -0.0562 | 20.5508
17.5 | 1.5554 | 0.08674 | -0.0599 | 17.9318
18 | 1.5357 | 0.09834 | -0.0647 | 15.6162
18.5 | 1.5074 | 0.11223 | -0.0712 | 13.4313
19 | 1.47 | 0.12873 | -0.0799 | 11.4192
19.5 | 1.4328 | 0.14603 | -0.0898 | 9.8117
20 | 1.4022 | 0.16267 | -0.1001 | 8.6199

## 53. Re 2M Mach 0.25 (1)
BIGFOIL.COM POLAR EXPORT
e392
EPPLER 392 |  |  |  | Cl Max: | 1.364 | at alpha= | 9 | deg
JavaFoil+Calcfoil stall+Eppler ext transition |  |  |  | L/D Max: | 155.601 | at alpha= | 4.5 | deg
Re: | 2000000 |  |  | Cd Min: | 0.00604 | at alpha= | -0.5 | deg
Mach: | 0.25 |  |  | Cl=0 at alpha= | -4.2119 | deg
|  |  |  | @ Cl=0.1, Cd= | 0.0075456
|  |  |  | @ Cl=0.4, Cd= | 0.0060567
|  |  |  | @ Cl=0.6, Cd= | 0.006137
alpha (deg) | Cl | Cd | Cm | Cl/Cd
-14 | -0.056 | 0.10418 | -0.04 | -0.535
-13.5 | -0.053 | 0.09948 | -0.04 | -0.532
-13 | -0.05 | 0.09181 | -0.041 | -0.546
-12.5 | -0.096 | 0.08868 | -0.04 | -1.084
-12 | -0.15 | 0.08261 | -0.041 | -1.818
-11.5 | -0.189 | 0.07846 | -0.041 | -2.404
-11 | -0.22 | 0.07411 | -0.042 | -2.967
-10.5 | -0.245 | 0.06918 | -0.042 | -3.542
-10 | -0.264 | 0.06514 | -0.042 | -4.05
-9.5 | -0.276 | 0.06158 | -0.042 | -4.476
-9 | -0.28 | 0.05809 | -0.042 | -4.821
-8.5 | -0.277 | 0.05412 | -0.043 | -5.118
-8 | -0.266 | 0.05108 | -0.041 | -5.204
-7.5 | -0.248 | 0.04844 | -0.041 | -5.114
-7 | -0.223 | 0.046 | -0.04 | -4.843
-6.5 | -0.192 | 0.04288 | -0.044 | -4.486
-6 | -0.194 | 0.00851 | -0.093 | -22.842
-5.5 | -0.145 | 0.00832 | -0.094 | -17.371
-5 | -0.091 | 0.00814 | -0.094 | -11.166
-4.5 | -0.034 | 0.00791 | -0.095 | -4.315
-4 | 0.025 | 0.00775 | -0.095 | 3.183
-3.5 | 0.085 | 0.00758 | -0.095 | 11.186
-3 | 0.146 | 0.00744 | -0.096 | 19.588
-2.5 | 0.207 | 0.00733 | -0.096 | 28.216
-2 | 0.268 | 0.00657 | -0.097 | 40.769
-1.5 | 0.329 | 0.00616 | -0.097 | 53.413
-1 | 0.39 | 0.00606 | -0.097 | 64.449
-0.5 | 0.451 | 0.00604 | -0.098 | 74.656
0 | 0.512 | 0.00606 | -0.098 | 84.472
0.5 | 0.573 | 0.00611 | -0.099 | 93.656
1 | 0.633 | 0.00617 | -0.099 | 102.653
1.5 | 0.692 | 0.00622 | -0.1 | 111.2
2 | 0.752 | 0.00624 | -0.1 | 120.448
2.5 | 0.812 | 0.00627 | -0.1 | 129.598
3 | 0.872 | 0.00629 | -0.101 | 138.71
3.5 | 0.931 | 0.00634 | -0.101 | 146.95
4 | 0.99 | 0.00642 | -0.102 | 154.18
4.5 | 1.048 | 0.00674 | -0.102 | 155.601
5 | 1.104 | 0.00711 | -0.103 | 155.298
5.5 | 1.157 | 0.00762 | -0.103 | 151.772
6 | 1.206 | 0.00894 | -0.103 | 134.798
6.5 | 1.251 | 0.01351 | -0.104 | 92.558
7 | 1.286 | 0.01129 | -0.104 | 113.897
7.5 | 1.318 | 0.01461 | -0.104 | 90.194
8 | 1.342 | 0.01547 | -0.104 | 86.771
8.5 | 1.358 | 0.01643 | -0.104 | 82.659
9 | 1.364 | 0.01736 | -0.104 | 78.572
9.5 | 1.359 | 0.01868 | -0.104 | 72.728
10 | 1.342 | 0.02002 | -0.104 | 67.028
10.5 | 1.313 | 0.02171 | -0.104 | 60.482
11 | 1.273 | 0.0236 | -0.103 | 53.926
11.5 | 1.218 | 0.0262 | -0.103 | 46.488
12 | 1.147 | 0.03033 | -0.101 | 37.811
12.5 | 1.083 | 0.03232 | -0.101 | 33.523
13 | 1.003 | 0.03674 | -0.1 | 27.289
13.5 | 0.912 | 0.0431 | -0.098 | 21.167
14 | 0.819 | 0.05007 | -0.097 | 16.355

## 54. Re 2M Mach 0.25 (2)
BIGFOIL.COM POLAR EXPORT
e392
EPPLER 392 |  |  |  | Cl Max: | 1.5014 | at alpha= | 12 | deg
XFOIL ncrit=9 |  |  |  | L/D Max: | 173.193 | at alpha= | 4 | deg
Re: | 2000000 |  |  | Cd Min: | 0.15958 | at alpha= | -14 | deg
Mach: | 0.25 |  |  | Cl=0 at alpha= | -4.058 | deg
|  |  |  | @ Cl=0.1, Cd= | 0.0073749
|  |  |  | @ Cl=0.4, Cd= | 0.0055254
|  |  |  | @ Cl=0.6, Cd= | 0.0050377
alpha (deg) | Cl | Cd | Cm | Cl/Cd
-14 | -0.4215 | 0.15958 | -0.0145 | -2.6413
-13.5 | -0.4075 | 0.15352 | -0.0168 | -2.6544
-13 | -0.394 | 0.14722 | -0.0192 | -2.6763
-12.5 | -0.382 | 0.14036 | -0.0216 | -2.7216
-12 | -0.3698 | 0.13375 | -0.024 | -2.7649
-11.5 | -0.3596 | 0.12568 | -0.027 | -2.8612
-11 | -0.35 | 0.11842 | -0.0296 | -2.9556
-10.5 | -0.3411 | 0.11122 | -0.032 | -3.0669
-10 | -0.3334 | 0.10404 | -0.0344 | -3.2045
-9.5 | -0.3341 | 0.09601 | -0.0368 | -3.4798
-9 | -0.321 | 0.08912 | -0.0408 | -3.6019
-8.5 | -0.2676 | 0.07911 | -0.0573 | -3.3826
-8 | -0.2193 | 0.06843 | -0.0747 | -3.2047
-7.5 | -0.2297 | 0.06191 | -0.0759 | -3.7102
-7 | -0.2345 | 0.05236 | -0.0852 | -4.4786
-6.5 | -0.2511 | 0.02539 | -0.1008 | -9.8897
-6 | -0.2217 | 0.01403 | -0.1022 | -15.8019
-5 | -0.1106 | 0.00968 | -0.1015 | -11.4256
-4.5 | -0.0522 | 0.00886 | -0.1013 | -5.8916
-3.5 | 0.0659 | 0.00765 | -0.1012 | 8.6144
-3 | 0.1254 | 0.00717 | -0.1012 | 17.4895
-2.5 | 0.185 | 0.00688 | -0.1013 | 26.8895
-2 | 0.2441 | 0.0065 | -0.1015 | 37.5538
-1.5 | 0.3034 | 0.00614 | -0.1019 | 49.4137
-1 | 0.3625 | 0.00571 | -0.1024 | 63.4851
-0.5 | 0.4214 | 0.00542 | -0.1027 | 77.7491
0.5 | 0.5397 | 0.00512 | -0.1033 | 105.4102
1 | 0.5985 | 0.00504 | -0.1035 | 118.75
1.5 | 0.6566 | 0.00495 | -0.1035 | 132.6465
2 | 0.711 | 0.00481 | -0.1026 | 147.817
2.5 | 0.7686 | 0.0048 | -0.1023 | 160.125
3 | 0.8274 | 0.00498 | -0.1024 | 166.1446
3.5 | 0.8858 | 0.0052 | -0.1025 | 170.3462
4 | 0.9439 | 0.00545 | -0.1024 | 173.1927
4.5 | 0.9989 | 0.00599 | -0.1019 | 166.7613
5 | 1.0499 | 0.00691 | -0.1009 | 151.9392
5.5 | 1.097 | 0.00819 | -0.0992 | 133.9438
6 | 1.1444 | 0.00937 | -0.0976 | 122.1345
6.5 | 1.1893 | 0.0107 | -0.0955 | 111.1495
7 | 1.2331 | 0.01204 | -0.0931 | 102.4169
7.5 | 1.2818 | 0.01287 | -0.0913 | 99.596
8 | 1.3292 | 0.01373 | -0.0894 | 96.8099
8.5 | 1.3727 | 0.01478 | -0.0868 | 92.8755
9 | 1.4033 | 0.01651 | -0.0822 | 84.997
9.5 | 1.4288 | 0.0179 | -0.0767 | 79.8212
10 | 1.4513 | 0.01941 | -0.0712 | 74.7707
10.5 | 1.4691 | 0.02143 | -0.0659 | 68.5534
11 | 1.4828 | 0.02406 | -0.0612 | 61.6293
11.5 | 1.4956 | 0.02718 | -0.0574 | 55.0258
12 | 1.5014 | 0.03132 | -0.0543 | 47.9374
12.5 | 1.4839 | 0.03818 | -0.0514 | 38.8659
13 | 1.4883 | 0.04345 | -0.0501 | 34.2532
13.5 | 1.4938 | 0.04896 | -0.0496 | 30.5106
14 | 1.4884 | 0.05616 | -0.0499 | 26.5028
14.5 | 1.4811 | 0.06421 | -0.0512 | 23.0665
15 | 1.4676 | 0.0738 | -0.0538 | 19.8862
15.5 | 1.4482 | 0.08507 | -0.0578 | 17.0236
16 | 1.431 | 0.0968 | -0.0629 | 14.7831
16.5 | 1.4059 | 0.1107 | -0.0697 | 12.7001
17 | 1.3808 | 0.12544 | -0.0777 | 11.0077

## 55. Re 2M Mach 0.50 (1)
BIGFOIL.COM POLAR EXPORT
e392
EPPLER 392 |  |  |  | Cl Max: | 1.327 | at alpha= | 6.5 | deg
JavaFoil+Calcfoil stall+Eppler ext transition |  |  |  | L/D Max: | 151.956 | at alpha= | 4 | deg
Re: | 2000000 |  |  | Cd Min: | 0.00636 | at alpha= | -0.5 | deg
Mach: | 0.5 |  |  | Cl=0 at alpha= | -4.2143 | deg
|  |  |  | @ Cl=0.1, Cd= | 0.0079232
|  |  |  | @ Cl=0.4, Cd= | 0.0065012
|  |  |  | @ Cl=0.6, Cd= | 0.0064571
alpha (deg) | Cl | Cd | Cm | Cl/Cd
-20 | -0.848 | 0.1752 | -0.054 | -4.841
-19.5 | -0.824 | 0.17076 | -0.055 | -4.823
-19 | -0.796 | 0.16564 | -0.054 | -4.804
-18.5 | -0.768 | 0.16012 | -0.052 | -4.794
-18 | -0.741 | 0.15134 | -0.052 | -4.896
-17.5 | -0.715 | 0.1483 | -0.052 | -4.819
-17 | -0.688 | 0.14612 | -0.051 | -4.709
-16.5 | -0.662 | 0.13885 | -0.051 | -4.765
-16 | -0.635 | 0.13446 | -0.051 | -4.723
-15.5 | -0.609 | 0.12904 | -0.051 | -4.716
-15 | -0.583 | 0.12968 | -0.053 | -4.498
-14.5 | -0.556 | 0.12173 | -0.052 | -4.567
-14 | -0.528 | 0.11784 | -0.049 | -4.48
-13.5 | -0.501 | 0.1133 | -0.048 | -4.421
-13 | -0.474 | 0.10656 | -0.048 | -4.448
-12.5 | -0.447 | 0.10262 | -0.047 | -4.357
-12 | -0.42 | 0.09927 | -0.047 | -4.236
-11.5 | -0.394 | 0.09619 | -0.047 | -4.094
-11 | -0.367 | 0.09323 | -0.048 | -3.936
-10.5 | -0.34 | 0.08808 | -0.047 | -3.859
-10 | -0.313 | 0.07744 | -0.045 | -4.039
-9.5 | -0.286 | 0.06971 | -0.046 | -4.103
-9 | -0.259 | 0.07586 | -0.045 | -3.414
-8.5 | -0.232 | 0.05753 | -0.047 | -4.036
-8 | -0.205 | 0.05335 | -0.047 | -3.848
-7.5 | -0.178 | 0.04971 | -0.048 | -3.587
-7 | -0.151 | 0.05374 | -0.044 | -2.809
-6.5 | -0.124 | 0.04714 | -0.045 | -2.632
-6 | -0.097 | 0.04305 | -0.048 | -2.256
-5.5 | -0.07 | 0.03977 | -0.052 | -1.766
-5 | -0.072 | 0.03902 | -0.041 | -1.847
-4.5 | -0.036 | 0.0085 | -0.106 | -4.26
-4 | 0.027 | 0.00821 | -0.106 | 3.277
-3.5 | 0.094 | 0.00794 | -0.107 | 11.799
-3 | 0.162 | 0.00775 | -0.107 | 20.912
-2.5 | 0.231 | 0.0076 | -0.108 | 30.364
-2 | 0.299 | 0.00734 | -0.108 | 40.779
-1.5 | 0.368 | 0.0066 | -0.109 | 55.691
-1 | 0.436 | 0.00639 | -0.109 | 68.296
-0.5 | 0.504 | 0.00636 | -0.109 | 79.359
0 | 0.572 | 0.00642 | -0.11 | 89.198
0.5 | 0.64 | 0.00651 | -0.11 | 98.406
1 | 0.708 | 0.00658 | -0.111 | 107.533
1.5 | 0.773 | 0.00667 | -0.111 | 115.795
2 | 0.84 | 0.00682 | -0.112 | 123.167
2.5 | 0.907 | 0.0069 | -0.112 | 131.353
3 | 0.973 | 0.00699 | -0.113 | 139.217
3.5 | 1.039 | 0.00709 | -0.113 | 146.608
4 | 1.104 | 0.00727 | -0.114 | 151.956
4.5 | 1.168 | 0.00774 | -0.114 | 150.847
5 | 1.227 | 0.00846 | -0.115 | 144.981
5.5 | 1.278 | 0.01057 | -0.115 | 120.927
6 | 1.308 | 0.01521 | -0.115 | 85.955
6.5 | 1.327 | 0.01645 | -0.115 | 80.722
7 | 1.316 | 0.0179 | -0.115 | 73.501
7.5 | 1.231 | 0.02 | -0.114 | 61.567
8 | 0.793 | 0.02178 | -0.114 | 36.399
8.5 | 0.817 | 0.02451 | -0.113 | 33.353
9 | 0.837 | 0.02823 | -0.112 | 29.668
9.5 | 0.734 | 0.07812 | -0.05 | 9.394
10 | 0.76 | 0.08339 | -0.05 | 9.113
10.5 | 0.786 | 0.0861 | -0.051 | 9.128
11 | 0.815 | 0.09575 | -0.058 | 8.507
11.5 | 0.84 | 0.09904 | -0.056 | 8.477

## 56. Re 2M Mach 0.50 (2)
BIGFOIL.COM POLAR EXPORT
e392
EPPLER 392 |  |  |  | Cl Max: | 1.4211 | at alpha= | 9 | deg
XFOIL ncrit=9 |  |  |  | L/D Max: | 178.132 | at alpha= | 4 | deg
Re: | 2000000 |  |  | Cd Min: | 0.26182 | at alpha= | -20 | deg
Mach: | 0.5 |  |  | Cl=0 at alpha= | -3.9787 | deg
|  |  |  | @ Cl=0.1, Cd= | 0.0084768
|  |  |  | @ Cl=0.4, Cd= | 0.0062293
|  |  |  | @ Cl=0.6, Cd= | 0.0055351
alpha (deg) | Cl | Cd | Cm | Cl/Cd
-20 | -0.6586 | 0.26182 | 0.0306 | -2.5155
-19.5 | -0.6365 | 0.25403 | 0.026 | -2.5056
-19 | -0.6138 | 0.24588 | 0.0214 | -2.4963
-18.5 | -0.5916 | 0.2379 | 0.0169 | -2.4868
-18 | -0.5699 | 0.22977 | 0.0123 | -2.4803
-17.5 | -0.5486 | 0.22183 | 0.008 | -2.4731
-17 | -0.5276 | 0.2142 | 0.0038 | -2.4631
-16.5 | -0.5071 | 0.20658 | -0.0002 | -2.4547
-16 | -0.4868 | 0.19887 | -0.0041 | -2.4478
-15.5 | -0.4677 | 0.19123 | -0.0074 | -2.4457
-15 | -0.4485 | 0.18405 | -0.0106 | -2.4368
-14.5 | -0.4298 | 0.17699 | -0.0138 | -2.4284
-14 | -0.4115 | 0.16994 | -0.0169 | -2.4214
-13.5 | -0.3938 | 0.16283 | -0.0199 | -2.4185
-13 | -0.377 | 0.15564 | -0.0227 | -2.4223
-12.5 | -0.3609 | 0.1485 | -0.0254 | -2.4303
-12 | -0.3455 | 0.14057 | -0.0284 | -2.4579
-11.5 | -0.3322 | 0.13301 | -0.0312 | -2.4976
-11 | -0.319 | 0.12573 | -0.0337 | -2.5372
-10.5 | -0.309 | 0.1184 | -0.0357 | -2.6098
-10 | -0.2961 | 0.11219 | -0.0374 | -2.6393
-9.5 | -0.261 | 0.10338 | -0.0467 | -2.5247
-9 | -0.1776 | 0.08999 | -0.0726 | -1.9736
-8.5 | -0.1697 | 0.0835 | -0.0743 | -2.0323
-8 | -0.1595 | 0.07724 | -0.0764 | -2.065
-7.5 | -0.1504 | 0.07063 | -0.0791 | -2.1294
-7 | -0.1435 | 0.0639 | -0.0821 | -2.2457
-6.5 | -0.1403 | 0.05731 | -0.0849 | -2.4481
-6 | -0.1416 | 0.04948 | -0.0912 | -2.8618
-5.5 | -0.1322 | 0.03783 | -0.1053 | -3.4946
-5 | -0.112 | 0.02372 | -0.1138 | -4.7218
-4.5 | -0.0662 | 0.01485 | -0.1159 | -4.4579
-4 | -0.0029 | 0.01074 | -0.1154 | -0.27002
-3.5 | 0.0652 | 0.00892 | -0.1145 | 7.3094
-3 | 0.1343 | 0.00804 | -0.1139 | 16.704
-2.5 | 0.2037 | 0.00732 | -0.1135 | 27.8279
-2 | 0.2727 | 0.00693 | -0.1134 | 39.3506
-1.5 | 0.3409 | 0.00656 | -0.1135 | 51.9665
-1 | 0.4088 | 0.00618 | -0.1138 | 66.1489
-0.5 | 0.4767 | 0.0058 | -0.1142 | 82.1897
0.5 | 0.6117 | 0.00551 | -0.1147 | 111.0163
1 | 0.6795 | 0.00544 | -0.1149 | 124.9081
1.5 | 0.7467 | 0.00539 | -0.1149 | 138.5343
2 | 0.8124 | 0.00532 | -0.1144 | 152.7068
2.5 | 0.8741 | 0.0052 | -0.1127 | 168.0962
3 | 0.9421 | 0.00545 | -0.1125 | 172.8624
3.5 | 1.0104 | 0.0057 | -0.1121 | 177.2632
4 | 1.0777 | 0.00605 | -0.1114 | 178.1322
5 | 1.1884 | 0.00843 | -0.1062 | 140.9727
5.5 | 1.2364 | 0.00997 | -0.1023 | 124.012
6 | 1.2793 | 0.01164 | -0.0974 | 109.9055
6.5 | 1.3158 | 0.01338 | -0.0913 | 98.3408
7 | 1.3526 | 0.01463 | -0.0847 | 92.4539
7.5 | 1.38 | 0.01635 | -0.0773 | 84.4037
8 | 1.4016 | 0.01876 | -0.0703 | 74.7122
8.5 | 1.4151 | 0.02229 | -0.0642 | 63.4859
9 | 1.4211 | 0.02709 | -0.0594 | 52.4585
9.5 | 1.4198 | 0.03306 | -0.0556 | 42.9462
10 | 1.4112 | 0.04013 | -0.0528 | 35.1657
10.5 | 1.3967 | 0.04831 | -0.0511 | 28.9112
11 | 1.3771 | 0.05791 | -0.0514 | 23.78
11.5 | 1.3513 | 0.06935 | -0.0542 | 19.4852
12 | 1.3203 | 0.08267 | -0.0596 | 15.9707
12.5 | 1.2868 | 0.09765 | -0.0673 | 13.1777
13 | 1.2551 | 0.11369 | -0.0764 | 11.0397
13.5 | 1.2262 | 0.1305 | -0.0868 | 9.3962
14 | 1.2015 | 0.14749 | -0.0976 | 8.1463

## 57. Re 3M Mach 0.00 (1)
BIGFOIL.COM POLAR EXPORT
e392
EPPLER 392 |  |  |  | Cl Max: | 1.4 | at alpha= | 10.5 | deg
JavaFoil+Calcfoil stall+Eppler ext transition |  |  |  | L/D Max: | 163.244 | at alpha= | 4.5 | deg
Re: | 3000000 |  |  | Cd Min: | 0.00576 | at alpha= | -0.5 | deg
Mach: | 0 |  |  | Cl=0 at alpha= | -4.2105 | deg
|  |  |  | @ Cl=0.1, Cd= | 0.0070464
|  |  |  | @ Cl=0.4, Cd= | 0.0057851
|  |  |  | @ Cl=0.6, Cd= | 0.0058412
alpha (deg) | Cl | Cd | Cm | Cl/Cd
-16.5 | -0.275 | 0.12398 | -0.041 | -2.216
-16 | -0.286 | 0.11666 | -0.041 | -2.455
-15.5 | -0.298 | 0.1112 | -0.042 | -2.68
-15 | -0.309 | 0.10625 | -0.041 | -2.912
-14.5 | -0.321 | 0.10059 | -0.042 | -3.189
-14 | -0.331 | 0.09537 | -0.043 | -3.475
-13.5 | -0.341 | 0.08926 | -0.043 | -3.822
-13 | -0.35 | 0.08451 | -0.043 | -4.139
-12.5 | -0.357 | 0.0803 | -0.044 | -4.445
-12 | -0.362 | 0.07589 | -0.044 | -4.772
-11.5 | -0.365 | 0.07251 | -0.044 | -5.032
-11 | -0.365 | 0.06849 | -0.044 | -5.329
-10.5 | -0.362 | 0.06469 | -0.044 | -5.596
-10 | -0.356 | 0.06108 | -0.045 | -5.82
-9.5 | -0.345 | 0.05755 | -0.046 | -5.999
-9 | -0.331 | 0.05446 | -0.046 | -6.069
-8.5 | -0.312 | 0.05068 | -0.048 | -6.162
-8 | -0.29 | 0.04675 | -0.051 | -6.202
-7.5 | -0.294 | 0.01702 | -0.079 | -17.292
-7 | -0.284 | 0.00832 | -0.09 | -34.136
-6.5 | -0.241 | 0.00807 | -0.09 | -29.8
-6 | -0.193 | 0.00785 | -0.09 | -24.613
-5.5 | -0.142 | 0.0077 | -0.091 | -18.512
-5 | -0.089 | 0.00755 | -0.091 | -11.784
-4.5 | -0.033 | 0.00736 | -0.092 | -4.521
-4 | 0.024 | 0.00719 | -0.092 | 3.331
-3.5 | 0.082 | 0.00708 | -0.092 | 11.619
-3 | 0.141 | 0.00697 | -0.093 | 20.259
-2.5 | 0.2 | 0.00689 | -0.093 | 29.094
-2 | 0.26 | 0.00632 | -0.094 | 41.074
-1.5 | 0.319 | 0.00597 | -0.094 | 53.346
-1 | 0.378 | 0.0058 | -0.094 | 65.132
-0.5 | 0.437 | 0.00576 | -0.095 | 75.779
0 | 0.496 | 0.00578 | -0.095 | 85.719
0.5 | 0.554 | 0.00581 | -0.096 | 95.399
1 | 0.613 | 0.00585 | -0.096 | 104.751
1.5 | 0.67 | 0.00591 | -0.096 | 113.326
2 | 0.728 | 0.006 | -0.097 | 121.378
2.5 | 0.787 | 0.00607 | -0.097 | 129.647
3 | 0.844 | 0.00608 | -0.098 | 138.911
3.5 | 0.902 | 0.00612 | -0.098 | 147.485
4 | 0.959 | 0.00622 | -0.098 | 154.293
4.5 | 1.016 | 0.00622 | -0.099 | 163.244
5 | 1.07 | 0.00667 | -0.099 | 160.53
5.5 | 1.122 | 0.00759 | -0.1 | 147.756
6 | 1.172 | 0.00859 | -0.1 | 136.341
6.5 | 1.218 | 0.0097 | -0.1 | 125.512
7 | 1.261 | 0.01239 | -0.101 | 101.702
7.5 | 1.299 | 0.01314 | -0.101 | 98.843
8 | 1.329 | 0.01101 | -0.101 | 120.743
8.5 | 1.356 | 0.0116 | -0.102 | 116.841
9 | 1.377 | 0.01479 | -0.102 | 93.063
9.5 | 1.391 | 0.01561 | -0.102 | 89.14
10 | 1.399 | 0.01658 | -0.102 | 84.375
10.5 | 1.4 | 0.01758 | -0.102 | 79.617
11 | 1.393 | 0.01873 | -0.102 | 74.347
11.5 | 1.379 | 0.02008 | -0.102 | 68.663
12 | 1.359 | 0.02159 | -0.102 | 62.953
12.5 | 1.334 | 0.02319 | -0.101 | 57.543
13 | 1.304 | 0.02517 | -0.101 | 51.812
13.5 | 1.268 | 0.02777 | -0.101 | 45.669
14 | 1.228 | 0.03086 | -0.1 | 39.798
14.5 | 1.179 | 0.03634 | -0.098 | 32.442
15 | 1.119 | 0.04273 | -0.097 | 26.191
15.5 | 1.049 | 0.052 | -0.094 | 20.165

## 58. Re 3M Mach 0.00 (2)
BIGFOIL.COM POLAR EXPORT
e392
EPPLER 392 |  |  |  | Cl Max: | 1.7002 | at alpha= | 15.5 | deg
XFOIL ncrit=9 |  |  |  | L/D Max: | 182.623 | at alpha= | 3.5 | deg
Re: | 3000000 |  |  | Cd Min: | 0.23688 | at alpha= | -20 | deg
Mach: | 0 |  |  | Cl=0 at alpha= | -4.0861 | deg
|  |  |  | @ Cl=0.1, Cd= | 0.0066317
|  |  |  | @ Cl=0.4, Cd= | 0.005129
|  |  |  | @ Cl=0.6, Cd= | 0.004679
alpha (deg) | Cl | Cd | Cm | Cl/Cd
-20 | -0.6025 | 0.23688 | 0.0242 | -2.5435
-19.5 | -0.5865 | 0.23056 | 0.0207 | -2.5438
-19 | -0.573 | 0.22371 | 0.0174 | -2.5614
-18.5 | -0.5571 | 0.21797 | 0.0141 | -2.5559
-18 | -0.5408 | 0.21218 | 0.0109 | -2.5488
-17.5 | -0.525 | 0.206 | 0.0077 | -2.5485
-17 | -0.5093 | 0.1996 | 0.0046 | -2.5516
-16.5 | -0.4941 | 0.19304 | 0.0017 | -2.5596
-16 | -0.4792 | 0.18615 | -0.0013 | -2.5743
-15.5 | -0.4649 | 0.17948 | -0.0042 | -2.5903
-15 | -0.4512 | 0.17266 | -0.007 | -2.6132
-14.5 | -0.4383 | 0.1657 | -0.0097 | -2.6451
-14 | -0.4259 | 0.15872 | -0.0124 | -2.6833
-13.5 | -0.4142 | 0.15154 | -0.0151 | -2.7333
-13 | -0.4036 | 0.14421 | -0.0176 | -2.7987
-12.5 | -0.2835 | 0.12284 | -0.0309 | -2.3079
-12 | -0.3924 | 0.12718 | -0.0234 | -3.0854
-11.5 | -0.3796 | 0.1216 | -0.0255 | -3.1217
-11 | -0.3683 | 0.11549 | -0.0278 | -3.189
-10.5 | -0.3577 | 0.10931 | -0.0302 | -3.2723
-10 | -0.3498 | 0.10168 | -0.0329 | -3.4402
-9.5 | -0.3392 | 0.09414 | -0.0366 | -3.6031
-9 | -0.2907 | 0.08214 | -0.0539 | -3.5391
-8.5 | -0.2469 | 0.07011 | -0.0718 | -3.5216
-8 | -0.2589 | 0.0631 | -0.0732 | -4.103
-7 | -0.3252 | 0.01026 | -0.0974 | -31.6959
-6.5 | -0.2706 | 0.00959 | -0.0973 | -28.2169
-6 | -0.2149 | 0.00918 | -0.0974 | -23.4096
-5.5 | -0.1591 | 0.0087 | -0.0975 | -18.2874
-5 | -0.103 | 0.00826 | -0.0976 | -12.4697
-4.5 | -0.0466 | 0.0079 | -0.0977 | -5.8987
-4 | 0.0097 | 0.00714 | -0.0978 | 1.3585
-3.5 | 0.0667 | 0.00676 | -0.098 | 9.8669
-3 | 0.1238 | 0.00654 | -0.0982 | 18.9297
-2.5 | 0.181 | 0.00625 | -0.0984 | 28.96
-2 | 0.2381 | 0.00597 | -0.0987 | 39.8827
-1.5 | 0.2953 | 0.00568 | -0.0991 | 51.9894
-1 | 0.3523 | 0.00538 | -0.0995 | 65.4833
-0.5 | 0.4093 | 0.00508 | -0.0999 | 80.5709
0 | 0.4664 | 0.00485 | -0.1004 | 96.1649
0.5 | 0.5234 | 0.00475 | -0.1007 | 110.1895
1 | 0.5802 | 0.0047 | -0.1009 | 123.4468
1.5 | 0.6369 | 0.00464 | -0.1012 | 137.2629
2 | 0.693 | 0.00459 | -0.1013 | 150.9804
2.5 | 0.747 | 0.0045 | -0.1009 | 166
3.5 | 0.8565 | 0.00469 | -0.1005 | 182.6226
4 | 0.9109 | 0.00507 | -0.1005 | 179.6647
4.5 | 0.9619 | 0.00579 | -0.0999 | 166.1313
5 | 1.0103 | 0.00679 | -0.099 | 148.7923
5.5 | 1.0592 | 0.00769 | -0.0982 | 137.7373
6 | 1.1071 | 0.00864 | -0.0973 | 128.1366
6.5 | 1.154 | 0.00964 | -0.0961 | 119.7095
7 | 1.1997 | 0.01069 | -0.0947 | 112.2264
7.5 | 1.2497 | 0.01125 | -0.094 | 111.0844
8 | 1.2979 | 0.01192 | -0.0931 | 108.8842
8.5 | 1.3443 | 0.01271 | -0.0918 | 105.7671
9 | 1.3911 | 0.01337 | -0.0907 | 104.0464
9.5 | 1.4354 | 0.01417 | -0.0892 | 101.2985
10 | 1.4779 | 0.015 | -0.0875 | 98.5267
10.5 | 1.5165 | 0.01601 | -0.0852 | 94.722
11 | 1.5431 | 0.01753 | -0.081 | 88.0262
11.5 | 1.5605 | 0.01894 | -0.0752 | 82.3918
12 | 1.5884 | 0.01996 | -0.0716 | 79.5792
12.5 | 1.6145 | 0.02119 | -0.0682 | 76.1916
13 | 1.6341 | 0.02299 | -0.0645 | 71.0787
13.5 | 1.6531 | 0.02506 | -0.0613 | 65.9657
14 | 1.6701 | 0.02751 | -0.0586 | 60.7088
14.5 | 1.6863 | 0.03028 | -0.0564 | 55.6902
15 | 1.6986 | 0.03363 | -0.0545 | 50.5085
15.5 | 1.7002 | 0.03834 | -0.0528 | 44.3453
16 | 1.6779 | 0.04615 | -0.0515 | 36.3575
16.5 | 1.6819 | 0.05145 | -0.0516 | 32.69
17 | 1.6928 | 0.05618 | -0.052 | 30.1317
17.5 | 1.6878 | 0.06331 | -0.0532 | 26.6593
18 | 1.6934 | 0.06932 | -0.0546 | 24.4287
18.5 | 1.6831 | 0.07802 | -0.0572 | 21.5727
19 | 1.6807 | 0.08587 | -0.0599 | 19.5726
19.5 | 1.6646 | 0.09637 | -0.0641 | 17.273
20 | 1.6465 | 0.1077 | -0.0692 | 15.2878

## 59. Re 3M Mach 0.10 (1)
BIGFOIL.COM POLAR EXPORT
e392
EPPLER 392 |  |  |  | Cl Max: | 1.394 | at alpha= | 10 | deg
JavaFoil+Calcfoil stall+Eppler ext transition |  |  |  | L/D Max: | 163.318 | at alpha= | 4.5 | deg
Re: | 3000000 |  |  | Cd Min: | 0.00578 | at alpha= | -0.5 | deg
Mach: | 0.1 |  |  | Cl=0 at alpha= | -4.2105 | deg
|  |  |  | @ Cl=0.1, Cd= | 0.0070612
|  |  |  | @ Cl=0.4, Cd= | 0.0057998
|  |  |  | @ Cl=0.6, Cd= | 0.0058546
alpha (deg) | Cl | Cd | Cm | Cl/Cd
-16 | -0.248 | 0.11875 | -0.041 | -2.087
-15.5 | -0.261 | 0.11305 | -0.041 | -2.311
-15 | -0.275 | 0.10718 | -0.041 | -2.562
-14.5 | -0.288 | 0.10165 | -0.042 | -2.833
-14 | -0.301 | 0.09629 | -0.043 | -3.125
-13.5 | -0.313 | 0.09094 | -0.043 | -3.444
-13 | -0.324 | 0.0859 | -0.043 | -3.777
-12.5 | -0.334 | 0.08099 | -0.044 | -4.127
-12 | -0.342 | 0.07686 | -0.044 | -4.454
-11.5 | -0.348 | 0.07307 | -0.044 | -4.76
-11 | -0.351 | 0.06913 | -0.044 | -5.073
-10.5 | -0.35 | 0.06517 | -0.044 | -5.376
-10 | -0.346 | 0.06149 | -0.045 | -5.631
-9.5 | -0.338 | 0.05787 | -0.046 | -5.844
-9 | -0.325 | 0.05465 | -0.046 | -5.956
-8.5 | -0.309 | 0.05091 | -0.048 | -6.064
-8 | -0.287 | 0.04815 | -0.048 | -5.955
-7.5 | -0.264 | 0.0414 | -0.057 | -6.373
-7 | -0.284 | 0.00837 | -0.09 | -33.855
-6.5 | -0.241 | 0.0081 | -0.09 | -29.712
-6 | -0.194 | 0.00788 | -0.091 | -24.549
-5.5 | -0.143 | 0.00771 | -0.091 | -18.524
-5 | -0.089 | 0.00757 | -0.092 | -11.795
-4.5 | -0.033 | 0.00741 | -0.092 | -4.512
-4 | 0.024 | 0.00721 | -0.092 | 3.34
-3.5 | 0.083 | 0.00709 | -0.093 | 11.656
-3 | 0.142 | 0.00699 | -0.093 | 20.299
-2.5 | 0.201 | 0.00689 | -0.094 | 29.222
-2 | 0.261 | 0.00635 | -0.094 | 41.1
-1.5 | 0.32 | 0.006 | -0.094 | 53.362
-1 | 0.38 | 0.00581 | -0.095 | 65.369
-0.5 | 0.439 | 0.00578 | -0.095 | 75.91
0 | 0.498 | 0.0058 | -0.096 | 85.852
0.5 | 0.557 | 0.00584 | -0.096 | 95.478
1 | 0.616 | 0.00586 | -0.097 | 105.231
1.5 | 0.674 | 0.00594 | -0.097 | 113.453
2 | 0.732 | 0.00603 | -0.097 | 121.483
2.5 | 0.791 | 0.00608 | -0.098 | 130.031
3 | 0.849 | 0.00609 | -0.098 | 139.311
3.5 | 0.907 | 0.00614 | -0.099 | 147.611
4 | 0.964 | 0.00624 | -0.099 | 154.432
4.5 | 1.021 | 0.00625 | -0.099 | 163.318
5 | 1.076 | 0.00671 | -0.1 | 160.187
5.5 | 1.128 | 0.00767 | -0.1 | 146.925
6 | 1.177 | 0.00875 | -0.101 | 134.493
6.5 | 1.223 | 0.00983 | -0.101 | 124.362
7 | 1.265 | 0.0125 | -0.101 | 101.201
7.5 | 1.304 | 0.01329 | -0.102 | 98.127
8 | 1.332 | 0.01112 | -0.102 | 119.828
8.5 | 1.357 | 0.01174 | -0.102 | 115.634
9 | 1.377 | 0.01496 | -0.102 | 92.019
9.5 | 1.389 | 0.0159 | -0.102 | 87.373
10 | 1.394 | 0.01682 | -0.103 | 82.89
10.5 | 1.392 | 0.01786 | -0.103 | 77.911
11 | 1.381 | 0.01909 | -0.102 | 72.362
11.5 | 1.363 | 0.02052 | -0.102 | 66.429
12 | 1.339 | 0.0222 | -0.102 | 60.286
12.5 | 1.309 | 0.02395 | -0.102 | 54.657
13 | 1.273 | 0.02616 | -0.101 | 48.665
13.5 | 1.232 | 0.02891 | -0.101 | 42.614
14 | 1.186 | 0.03231 | -0.1 | 36.714
14.5 | 1.133 | 0.038 | -0.098 | 29.801
15 | 1.067 | 0.04497 | -0.097 | 23.726

## 60. Re 3M Mach 0.10 (2)
BIGFOIL.COM POLAR EXPORT
e392
EPPLER 392 |  |  |  | Cl Max: | 1.6817 | at alpha= | 15 | deg
XFOIL ncrit=9 |  |  |  | L/D Max: | 183.319 | at alpha= | 3.5 | deg
Re: | 3000000 |  |  | Cd Min: | 0.23753 | at alpha= | -20 | deg
Mach: | 0.1 |  |  | Cl=0 at alpha= | -4.0829 | deg
|  |  |  | @ Cl=0.1, Cd= | 0.006647
|  |  |  | @ Cl=0.4, Cd= | 0.0051583
|  |  |  | @ Cl=0.6, Cd= | 0.0046956
alpha (deg) | Cl | Cd | Cm | Cl/Cd
-20 | -0.6039 | 0.23753 | 0.0244 | -2.5424
-19.5 | -0.5877 | 0.23118 | 0.0208 | -2.5422
-19 | -0.574 | 0.22424 | 0.0175 | -2.5598
-18.5 | -0.5578 | 0.21848 | 0.0142 | -2.5531
-18 | -0.5414 | 0.21269 | 0.0109 | -2.5455
-17.5 | -0.5254 | 0.20648 | 0.0077 | -2.5446
-17 | -0.5096 | 0.20004 | 0.0046 | -2.5475
-16.5 | -0.4941 | 0.19345 | 0.0017 | -2.5541
-16 | -0.479 | 0.18655 | -0.0014 | -2.5677
-15.5 | -0.4646 | 0.17987 | -0.0042 | -2.583
-15 | -0.4507 | 0.17304 | -0.0071 | -2.6046
-14.5 | -0.4376 | 0.16607 | -0.0099 | -2.635
-14 | -0.4251 | 0.1591 | -0.0125 | -2.6719
-13.5 | -0.4132 | 0.15191 | -0.0152 | -2.72
-13 | -0.4024 | 0.1446 | -0.0178 | -2.7828
-12.5 | -0.391 | 0.13765 | -0.0203 | -2.8405
-12 | -0.3906 | 0.12759 | -0.0235 | -3.0614
-11.5 | -0.3777 | 0.12201 | -0.0256 | -3.0956
-11 | -0.3662 | 0.11591 | -0.0279 | -3.1593
-10.5 | -0.3554 | 0.10977 | -0.0302 | -3.2377
-10 | -0.3472 | 0.10217 | -0.033 | -3.3983
-9.5 | -0.3357 | 0.09455 | -0.0369 | -3.5505
-9 | -0.2842 | 0.08235 | -0.055 | -3.4511
-8.5 | -0.4506 | 0.0243 | -0.0982 | -18.5432
-8 | -0.414 | 0.01981 | -0.0985 | -20.8985
-7.5 | -0.3701 | 0.01626 | -0.0985 | -22.7614
-7 | -0.3265 | 0.01118 | -0.0982 | -29.2039
-6.5 | -0.2731 | 0.00974 | -0.0981 | -28.039
-6 | -0.2169 | 0.00931 | -0.0981 | -23.2975
-5.5 | -0.1607 | 0.00879 | -0.0981 | -18.2821
-5 | -0.1042 | 0.00833 | -0.0982 | -12.509
-4.5 | -0.0473 | 0.00794 | -0.0983 | -5.9572
-4 | 0.0094 | 0.00718 | -0.0984 | 1.3092
-3.5 | 0.0667 | 0.00678 | -0.0985 | 9.8378
-3 | 0.1243 | 0.00655 | -0.0987 | 18.9771
-2.5 | 0.1819 | 0.00629 | -0.0989 | 28.9189
-1.5 | 0.2968 | 0.0057 | -0.0996 | 52.0702
-1 | 0.3543 | 0.00539 | -0.1 | 65.7328
-0.5 | 0.4115 | 0.0051 | -0.1004 | 80.6863
0 | 0.469 | 0.00486 | -0.1008 | 96.5021
0.5 | 0.5264 | 0.00476 | -0.1012 | 110.5882
1 | 0.5836 | 0.00471 | -0.1014 | 123.9066
1.5 | 0.6405 | 0.00466 | -0.1017 | 137.4464
2 | 0.6971 | 0.0046 | -0.1018 | 151.5435
2.5 | 0.7514 | 0.00452 | -0.1014 | 166.2389
3 | 0.8051 | 0.00451 | -0.1008 | 178.5144
3.5 | 0.8616 | 0.0047 | -0.101 | 183.3191
4 | 0.9163 | 0.00509 | -0.1009 | 180.0196
4.5 | 0.9675 | 0.00583 | -0.1003 | 165.952
5 | 1.016 | 0.00685 | -0.0993 | 148.3212
5.5 | 1.0653 | 0.00774 | -0.0985 | 137.6357
6 | 1.1134 | 0.00871 | -0.0974 | 127.8301
6.5 | 1.1601 | 0.00976 | -0.0962 | 118.8627
7 | 1.2066 | 0.01076 | -0.0948 | 112.1375
7.5 | 1.2568 | 0.01134 | -0.094 | 110.8289
8 | 1.305 | 0.01205 | -0.0929 | 108.2988
8.5 | 1.3517 | 0.01283 | -0.0916 | 105.3546
9 | 1.3983 | 0.01354 | -0.0903 | 103.2718
9.5 | 1.4422 | 0.01438 | -0.0886 | 100.2921
10 | 1.4842 | 0.01526 | -0.0866 | 97.2608
10.5 | 1.521 | 0.01637 | -0.0839 | 92.9139
11 | 1.5371 | 0.01815 | -0.0776 | 84.6887
11.5 | 1.56 | 0.0194 | -0.0728 | 80.4124
12 | 1.5868 | 0.02059 | -0.0692 | 77.0665
12.5 | 1.6114 | 0.02204 | -0.0657 | 73.1125
13 | 1.6295 | 0.02413 | -0.062 | 67.53
13.5 | 1.6476 | 0.02647 | -0.059 | 62.244
14 | 1.6636 | 0.02923 | -0.0565 | 56.9141
14.5 | 1.678 | 0.0324 | -0.0545 | 51.7901
15 | 1.6817 | 0.03686 | -0.0526 | 45.624
15.5 | 1.6689 | 0.0435 | -0.0512 | 38.3655
16 | 1.6655 | 0.04962 | -0.0509 | 33.5651
16.5 | 1.6674 | 0.05554 | -0.0513 | 30.0216
17 | 1.6748 | 0.06103 | -0.0521 | 27.4422
17.5 | 1.6661 | 0.06915 | -0.0539 | 24.094
18 | 1.6666 | 0.07631 | -0.056 | 21.8399
18.5 | 1.6517 | 0.08631 | -0.0595 | 19.1368
19 | 1.6434 | 0.09564 | -0.0632 | 17.1832
19.5 | 1.6232 | 0.10751 | -0.0685 | 15.0981
20 | 1.5986 | 0.12065 | -0.0751 | 13.2499

## 61. Re 3M Mach 0.25 (1)
BIGFOIL.COM POLAR EXPORT
e392
EPPLER 392 |  |  |  | Cl Max: | 1.369 | at alpha= | 9 | deg
JavaFoil+Calcfoil stall+Eppler ext transition |  |  |  | L/D Max: | 160.582 | at alpha= | 4.5 | deg
Re: | 3000000 |  |  | Cd Min: | 0.00585 | at alpha= | -0.5 | deg
Mach: | 0.25 |  |  | Cl=0 at alpha= | -4.2119 | deg
|  |  |  | @ Cl=0.1, Cd= | 0.0071079
|  |  |  | @ Cl=0.4, Cd= | 0.0058751
|  |  |  | @ Cl=0.6, Cd= | 0.005918
alpha (deg) | Cl | Cd | Cm | Cl/Cd
-14 | -0.056 | 0.10153 | -0.041 | -0.55
-13.5 | -0.053 | 0.09673 | -0.042 | -0.548
-13 | -0.05 | 0.08951 | -0.042 | -0.561
-12.5 | -0.096 | 0.08627 | -0.043 | -1.116
-12 | -0.15 | 0.08017 | -0.043 | -1.877
-11.5 | -0.189 | 0.07619 | -0.044 | -2.48
-11 | -0.22 | 0.07134 | -0.044 | -3.088
-10.5 | -0.246 | 0.06743 | -0.045 | -3.641
-10 | -0.264 | 0.06362 | -0.045 | -4.156
-9.5 | -0.276 | 0.05964 | -0.046 | -4.633
-9 | -0.281 | 0.0559 | -0.046 | -5.024
-8.5 | -0.278 | 0.05241 | -0.047 | -5.299
-8 | -0.267 | 0.04938 | -0.047 | -5.405
-7.5 | -0.249 | 0.04643 | -0.048 | -5.364
-7 | -0.225 | 0.04304 | -0.051 | -5.221
-6.5 | -0.239 | 0.00834 | -0.093 | -28.66
-6 | -0.194 | 0.00807 | -0.093 | -24.073
-5.5 | -0.145 | 0.00788 | -0.094 | -18.344
-5 | -0.091 | 0.00769 | -0.094 | -11.821
-4.5 | -0.034 | 0.00746 | -0.095 | -4.573
-4 | 0.025 | 0.0073 | -0.095 | 3.376
-3.5 | 0.085 | 0.00713 | -0.095 | 11.885
-3 | 0.146 | 0.00704 | -0.096 | 20.693
-2.5 | 0.207 | 0.00697 | -0.096 | 29.663
-2 | 0.268 | 0.0064 | -0.097 | 41.836
-1.5 | 0.329 | 0.00611 | -0.097 | 53.81
-1 | 0.39 | 0.00588 | -0.097 | 66.394
-0.5 | 0.451 | 0.00585 | -0.098 | 77.14
0 | 0.512 | 0.00586 | -0.098 | 87.303
0.5 | 0.573 | 0.0059 | -0.099 | 97.1
1 | 0.633 | 0.00594 | -0.099 | 106.559
1.5 | 0.692 | 0.00602 | -0.1 | 114.935
2 | 0.752 | 0.00612 | -0.1 | 122.909
2.5 | 0.812 | 0.00619 | -0.1 | 131.104
3 | 0.872 | 0.00623 | -0.101 | 140.016
3.5 | 0.931 | 0.0063 | -0.101 | 147.794
4 | 0.99 | 0.00642 | -0.102 | 154.272
4.5 | 1.048 | 0.00653 | -0.102 | 160.582
5 | 1.104 | 0.007 | -0.103 | 157.729
5.5 | 1.157 | 0.00811 | -0.103 | 142.692
6 | 1.206 | 0.00923 | -0.103 | 130.686
6.5 | 1.251 | 0.01247 | -0.104 | 100.332
7 | 1.291 | 0.01324 | -0.104 | 97.498
7.5 | 1.32 | 0.0111 | -0.104 | 118.967
8 | 1.345 | 0.01435 | -0.104 | 93.737
8.5 | 1.361 | 0.0152 | -0.105 | 89.531
9 | 1.369 | 0.01605 | -0.105 | 85.245
9.5 | 1.364 | 0.01721 | -0.105 | 79.28
10 | 1.349 | 0.01839 | -0.105 | 73.345
10.5 | 1.32 | 0.01986 | -0.105 | 66.496
11 | 1.281 | 0.02152 | -0.104 | 59.503
11.5 | 1.228 | 0.02366 | -0.104 | 51.917
12 | 1.166 | 0.02609 | -0.103 | 44.695
12.5 | 1.097 | 0.02823 | -0.103 | 38.868
13 | 1.017 | 0.03151 | -0.102 | 32.278
13.5 | 0.929 | 0.03569 | -0.101 | 26.04
14 | 0.837 | 0.04034 | -0.1 | 20.75

## 62. Re 3M Mach 0.25 (2)
BIGFOIL.COM POLAR EXPORT
e392
EPPLER 392 |  |  |  | Cl Max: | 1.5947 | at alpha= | 13.5 | deg
XFOIL ncrit=9 |  |  |  | L/D Max: | 184.927 | at alpha= | 3.5 | deg
Re: | 3000000 |  |  | Cd Min: | 0.24124 | at alpha= | -20 | deg
Mach: | 0.25 |  |  | Cl=0 at alpha= | -4.0644 | deg
|  |  |  | @ Cl=0.1, Cd= | 0.0067741
|  |  |  | @ Cl=0.4, Cd= | 0.005287
|  |  |  | @ Cl=0.6, Cd= | 0.0047916
alpha (deg) | Cl | Cd | Cm | Cl/Cd
-20 | -0.612 | 0.24124 | 0.0253 | -2.5369
-19.5 | -0.5947 | 0.23469 | 0.0216 | -2.534
-19 | -0.5797 | 0.22736 | 0.018 | -2.5497
-18.5 | -0.5627 | 0.22141 | 0.0145 | -2.5414
-18 | -0.5454 | 0.21554 | 0.0111 | -2.5304
-17.5 | -0.5284 | 0.20918 | 0.0078 | -2.5261
-17 | -0.5113 | 0.20252 | 0.0045 | -2.5247
-16.5 | -0.4948 | 0.19576 | 0.0014 | -2.5276
-16 | -0.4789 | 0.18876 | -0.0017 | -2.5371
-15.5 | -0.4637 | 0.18203 | -0.0047 | -2.5474
-15 | -0.4488 | 0.17513 | -0.0076 | -2.5627
-14.5 | -0.4346 | 0.16808 | -0.0105 | -2.5857
-14 | -0.4211 | 0.16108 | -0.0132 | -2.6142
-13.5 | -0.4081 | 0.15389 | -0.016 | -2.6519
-13 | -0.3962 | 0.14659 | -0.0186 | -2.7028
-12.5 | -0.384 | 0.13968 | -0.0211 | -2.7491
-12 | -0.3738 | 0.13209 | -0.0237 | -2.8299
-11.5 | -0.3681 | 0.12413 | -0.0264 | -2.9654
-11 | -0.3559 | 0.11809 | -0.0286 | -3.0138
-10.5 | -0.3439 | 0.11202 | -0.0308 | -3.07
-10 | -0.3347 | 0.10447 | -0.0335 | -3.2038
-9.5 | -0.313 | 0.09589 | -0.0403 | -3.2642
-9 | -0.2424 | 0.08223 | -0.0641 | -2.9478
-8.5 | -0.2237 | 0.07422 | -0.0713 | -3.014
-8 | -0.2242 | 0.06753 | -0.0735 | -3.32
-7.5 | -0.2348 | 0.06026 | -0.0757 | -3.8964
-7 | -0.3302 | 0.01724 | -0.1026 | -19.1531
-6.5 | -0.2835 | 0.01233 | -0.1024 | -22.9927
-6 | -0.2279 | 0.01037 | -0.1021 | -21.9769
-5.5 | -0.1695 | 0.00949 | -0.1018 | -17.8609
-5 | -0.1107 | 0.00878 | -0.1016 | -12.6082
-4.5 | -0.0514 | 0.00824 | -0.1015 | -6.2379
-4 | 0.0076 | 0.00745 | -0.1015 | 1.0201
-3.5 | 0.0671 | 0.00692 | -0.1015 | 9.6965
-2.5 | 0.1866 | 0.00639 | -0.1017 | 29.2019
-2 | 0.2461 | 0.00606 | -0.1019 | 40.6106
-1.5 | 0.3055 | 0.00579 | -0.1022 | 52.7634
-1 | 0.365 | 0.00547 | -0.1027 | 66.7276
-0.5 | 0.4243 | 0.00516 | -0.1031 | 82.2287
0 | 0.4835 | 0.00494 | -0.1035 | 97.8745
0.5 | 0.5428 | 0.00484 | -0.1038 | 112.1488
1 | 0.6019 | 0.00479 | -0.1041 | 125.6576
1.5 | 0.6608 | 0.00474 | -0.1043 | 139.4093
2 | 0.7193 | 0.0047 | -0.1045 | 153.0426
2.5 | 0.776 | 0.00463 | -0.1041 | 167.6026
3 | 0.8312 | 0.00457 | -0.1033 | 181.8818
3.5 | 0.8895 | 0.00481 | -0.1034 | 184.9272
4 | 0.9462 | 0.00522 | -0.1031 | 181.2644
4.5 | 0.9986 | 0.00604 | -0.1023 | 165.3311
5 | 1.0481 | 0.00713 | -0.101 | 146.9986
5.5 | 1.0987 | 0.00808 | -0.0999 | 135.9777
6 | 1.1475 | 0.00914 | -0.0984 | 125.547
6.5 | 1.1921 | 0.01051 | -0.0962 | 113.4253
7 | 1.244 | 0.01118 | -0.0949 | 111.2701
7.5 | 1.2949 | 0.01187 | -0.0935 | 109.0901
8 | 1.3419 | 0.01283 | -0.0914 | 104.5908
8.5 | 1.3897 | 0.01362 | -0.0895 | 102.0338
9 | 1.4338 | 0.0146 | -0.0869 | 98.2055
9.5 | 1.4734 | 0.01572 | -0.0837 | 93.7277
10 | 1.5044 | 0.0169 | -0.079 | 89.0178
10.5 | 1.518 | 0.01872 | -0.0719 | 81.0897
11 | 1.5228 | 0.02138 | -0.065 | 71.2254
11.5 | 1.5447 | 0.02346 | -0.0611 | 65.844
12 | 1.5608 | 0.02625 | -0.0573 | 59.459
12.5 | 1.5767 | 0.02943 | -0.0544 | 53.5746
13 | 1.5853 | 0.03359 | -0.0519 | 47.1956
13.5 | 1.5947 | 0.03802 | -0.0502 | 41.9437
14 | 1.5941 | 0.0438 | -0.049 | 36.395
14.5 | 1.5696 | 0.05283 | -0.049 | 29.7104
15 | 1.5636 | 0.06047 | -0.05 | 25.8574
15.5 | 1.5471 | 0.07018 | -0.0523 | 22.0447
16 | 1.5328 | 0.08035 | -0.0557 | 19.0765
16.5 | 1.5069 | 0.09308 | -0.0609 | 16.1893
17 | 1.4804 | 0.10686 | -0.0675 | 13.8536
17.5 | 1.4484 | 0.12242 | -0.0757 | 11.8314
18 | 1.4162 | 0.13889 | -0.0853 | 10.1966
18.5 | 1.385 | 0.15587 | -0.0958 | 8.8856

## 63. Re 3M Mach 0.50 (1)
BIGFOIL.COM POLAR EXPORT
e392
EPPLER 392 |  |  |  | Cl Max: | 1.331 | at alpha= | 6.5 | deg
JavaFoil+Calcfoil stall+Eppler ext transition |  |  |  | L/D Max: | 152.493 | at alpha= | 4 | deg
Re: | 3000000 |  |  | Cd Min: | 0.00615 | at alpha= | -0.5 | deg
Mach: | 0.5 |  |  | Cl=0 at alpha= | -4.2143 | deg
|  |  |  | @ Cl=0.1, Cd= | 0.0074941
|  |  |  | @ Cl=0.4, Cd= | 0.0063818
|  |  |  | @ Cl=0.6, Cd= | 0.0061865
alpha (deg) | Cl | Cd | Cm | Cl/Cd
-20 | -0.849 | 0.16493 | -0.055 | -5.146
-19.5 | -0.824 | 0.16264 | -0.056 | -5.069
-19 | -0.797 | 0.15644 | -0.055 | -5.096
-18.5 | -0.769 | 0.15314 | -0.054 | -5.023
-18 | -0.742 | 0.14505 | -0.053 | -5.116
-17.5 | -0.715 | 0.1414 | -0.052 | -5.059
-17 | -0.689 | 0.13859 | -0.052 | -4.971
-16.5 | -0.662 | 0.13251 | -0.052 | -4.998
-16 | -0.636 | 0.12823 | -0.052 | -4.958
-15.5 | -0.609 | 0.12138 | -0.052 | -5.018
-15 | -0.583 | 0.12344 | -0.053 | -4.727
-14.5 | -0.557 | 0.11684 | -0.053 | -4.764
-14 | -0.529 | 0.11176 | -0.051 | -4.731
-13.5 | -0.501 | 0.10679 | -0.049 | -4.693
-13 | -0.474 | 0.10034 | -0.048 | -4.727
-12.5 | -0.447 | 0.09667 | -0.048 | -4.628
-12 | -0.421 | 0.09345 | -0.048 | -4.502
-11.5 | -0.394 | 0.09043 | -0.048 | -4.357
-11 | -0.367 | 0.0875 | -0.048 | -4.196
-10.5 | -0.34 | 0.08435 | -0.048 | -4.034
-10 | -0.313 | 0.07434 | -0.048 | -4.215
-9.5 | -0.287 | 0.06635 | -0.049 | -4.318
-9 | -0.26 | 0.06037 | -0.05 | -4.301
-8.5 | -0.233 | 0.05575 | -0.051 | -4.177
-8 | -0.206 | 0.05128 | -0.052 | -4.015
-7.5 | -0.179 | 0.04777 | -0.054 | -3.748
-7 | -0.151 | 0.05168 | -0.045 | -2.923
-6.5 | -0.124 | 0.0461 | -0.046 | -2.692
-6 | -0.097 | 0.04151 | -0.053 | -2.347
-5.5 | -0.071 | 0.03766 | -0.059 | -1.877
-5 | -0.072 | 0.03798 | -0.047 | -1.902
-4.5 | -0.036 | 0.00806 | -0.106 | -4.491
-4 | 0.027 | 0.00774 | -0.106 | 3.474
-3.5 | 0.094 | 0.00751 | -0.107 | 12.488
-3 | 0.162 | 0.00733 | -0.107 | 22.121
-2.5 | 0.231 | 0.00722 | -0.108 | 31.991
-2 | 0.299 | 0.00695 | -0.108 | 43.074
-1.5 | 0.368 | 0.00649 | -0.109 | 56.691
-1 | 0.436 | 0.00626 | -0.109 | 69.734
-0.5 | 0.504 | 0.00615 | -0.109 | 82.007
0 | 0.572 | 0.00617 | -0.11 | 92.783
0.5 | 0.64 | 0.00621 | -0.11 | 103.08
1 | 0.708 | 0.00632 | -0.111 | 112.026
1.5 | 0.773 | 0.00644 | -0.111 | 120.049
2 | 0.84 | 0.00657 | -0.112 | 127.77
2.5 | 0.907 | 0.00671 | -0.112 | 135.2
3 | 0.973 | 0.00684 | -0.113 | 142.358
3.5 | 1.039 | 0.00704 | -0.113 | 147.678
4 | 1.104 | 0.00724 | -0.114 | 152.493
4.5 | 1.168 | 0.00772 | -0.114 | 151.307
5 | 1.227 | 0.00906 | -0.115 | 135.493
5.5 | 1.278 | 0.01071 | -0.115 | 119.319
6 | 1.31 | 0.01413 | -0.115 | 92.708
6.5 | 1.331 | 0.01525 | -0.115 | 87.317
7 | 1.32 | 0.01657 | -0.115 | 79.685
7.5 | 1.237 | 0.01846 | -0.115 | 66.994
8 | 0.797 | 0.02003 | -0.114 | 39.789
8.5 | 0.822 | 0.02244 | -0.114 | 36.633
9 | 0.844 | 0.02558 | -0.113 | 33.01
9.5 | 0.734 | 0.07453 | -0.052 | 9.853
10 | 0.76 | 0.07866 | -0.052 | 9.666
10.5 | 0.786 | 0.08294 | -0.052 | 9.48
11 | 0.816 | 0.08935 | -0.061 | 9.129
11.5 | 0.84 | 0.09279 | -0.057 | 9.052

## 64. Re 3M Mach 0.50 (2)
BIGFOIL.COM POLAR EXPORT
e392
EPPLER 392 |  |  |  | Cl Max: | 1.4509 | at alpha= | 9.5 | deg
XFOIL ncrit=9 |  |  |  | L/D Max: | 193.95 | at alpha= | 3.5 | deg
Re: | 3000000 |  |  | Cd Min: | 0.2607 | at alpha= | -20 | deg
Mach: | 0.5 |  |  | Cl=0 at alpha= | -3.9861 | deg
|  |  |  | @ Cl=0.1, Cd= | 0.007537
|  |  |  | @ Cl=0.4, Cd= | 0.0058705
|  |  |  | @ Cl=0.6, Cd= | 0.0051768
alpha (deg) | Cl | Cd | Cm | Cl/Cd
-20 | -0.6575 | 0.2607 | 0.0305 | -2.5221
-19.5 | -0.6357 | 0.2529 | 0.0259 | -2.5136
-19 | -0.6141 | 0.24485 | 0.0213 | -2.5081
-18.5 | -0.5939 | 0.23732 | 0.0172 | -2.5025
-18 | -0.5724 | 0.23023 | 0.013 | -2.4862
-17.5 | -0.5509 | 0.22276 | 0.0088 | -2.4731
-17 | -0.5291 | 0.21494 | 0.0048 | -2.4616
-16.5 | -0.5085 | 0.20735 | 0.001 | -2.4524
-16 | -0.4882 | 0.19963 | -0.0028 | -2.4455
-15.5 | -0.4685 | 0.19214 | -0.0064 | -2.4383
-15 | -0.4494 | 0.18467 | -0.0098 | -2.4335
-14.5 | -0.431 | 0.17718 | -0.0131 | -2.4326
-14 | -0.4131 | 0.16969 | -0.0163 | -2.4344
-13.5 | -0.3959 | 0.16214 | -0.0194 | -2.4417
-13 | -0.3796 | 0.15461 | -0.0223 | -2.4552
-12.5 | -0.3634 | 0.14739 | -0.0251 | -2.4656
-12 | -0.3488 | 0.13981 | -0.0278 | -2.4948
-11.5 | -0.3368 | 0.13253 | -0.0302 | -2.5413
-11 | -0.3217 | 0.12606 | -0.0326 | -2.552
-10.5 | -0.3069 | 0.11874 | -0.0351 | -2.5846
-10 | -0.2464 | 0.10612 | -0.054 | -2.3219
-9.5 | -0.1951 | 0.09569 | -0.0694 | -2.0389
-9 | -0.1842 | 0.08955 | -0.0712 | -2.057
-8.5 | -0.1727 | 0.08293 | -0.0738 | -2.0825
-8 | -0.161 | 0.07642 | -0.0766 | -2.1068
-7.5 | -0.1579 | 0.0689 | -0.08 | -2.2917
-6.5 | -0.1511 | 0.05619 | -0.0855 | -2.6891
-6 | -0.1521 | 0.04741 | -0.0946 | -3.2082
-5.5 | -0.1361 | 0.03554 | -0.1077 | -3.8295
-5 | -0.1095 | 0.02364 | -0.1146 | -4.632
-4.5 | -0.067 | 0.01313 | -0.1166 | -5.1028
-4 | -0.0019 | 0.00965 | -0.1157 | -0.19689
-3.5 | 0.0667 | 0.00788 | -0.115 | 8.4645
-3 | 0.1366 | 0.00716 | -0.1144 | 19.0782
-2 | 0.2756 | 0.00646 | -0.114 | 42.6625
-1.5 | 0.3441 | 0.0061 | -0.1141 | 56.4098
-1 | 0.4123 | 0.00582 | -0.1143 | 70.8419
-0.5 | 0.4805 | 0.0055 | -0.1148 | 87.3636
0 | 0.5484 | 0.00523 | -0.1152 | 104.8566
1 | 0.6841 | 0.00509 | -0.1157 | 134.4008
1.5 | 0.7519 | 0.00509 | -0.1159 | 147.721
2 | 0.8197 | 0.00508 | -0.1159 | 161.3583
2.5 | 0.8866 | 0.00505 | -0.1156 | 175.5644
3 | 0.9482 | 0.00496 | -0.1138 | 191.1694
3.5 | 1.0163 | 0.00524 | -0.1134 | 193.9504
4 | 1.0815 | 0.00577 | -0.1124 | 187.435
4.5 | 1.1364 | 0.00703 | -0.1098 | 161.6501
5 | 1.1889 | 0.00839 | -0.1067 | 141.7044
5.5 | 1.2408 | 0.0097 | -0.1033 | 127.9175
6.5 | 1.3351 | 0.01245 | -0.094 | 107.2369
7 | 1.3827 | 0.0135 | -0.0888 | 102.4222
7.5 | 1.4138 | 0.01486 | -0.0811 | 95.1413
8 | 1.4351 | 0.01695 | -0.0731 | 84.6667
8.5 | 1.4459 | 0.0202 | -0.0658 | 71.5792
9 | 1.4496 | 0.02479 | -0.06 | 58.4752
9.5 | 1.4509 | 0.03034 | -0.0557 | 47.8214
10 | 1.4418 | 0.03728 | -0.0523 | 38.6749
10.5 | 1.425 | 0.04547 | -0.0503 | 31.3393
11 | 1.4022 | 0.05517 | -0.0503 | 25.416
11.5 | 1.3725 | 0.0668 | -0.0528 | 20.5464
12 | 1.3398 | 0.08015 | -0.058 | 16.7162
12.5 | 1.3067 | 0.09493 | -0.0654 | 13.7649
13 | 1.2752 | 0.11083 | -0.0746 | 11.5059
13.5 | 1.247 | 0.12737 | -0.0849 | 9.7904
14 | 1.2233 | 0.144 | -0.0955 | 8.4951
14.5 | 1.2046 | 0.16035 | -0.106 | 7.5123

## 65. Re 4M Mach 0.00 (1)
BIGFOIL.COM POLAR EXPORT
e392
EPPLER 392 |  |  |  | Cl Max: | 1.403 | at alpha= | 10.5 | deg
JavaFoil+Calcfoil stall+Eppler ext transition |  |  |  | L/D Max: | 154.95 | at alpha= | 4.5 | deg
Re: | 4000000 |  |  | Cd Min: | 0.00566 | at alpha= | 0 | deg
Mach: | 0 |  |  | Cl=0 at alpha= | -4.2105 | deg
|  |  |  | @ Cl=0.1, Cd= | 0.0067956
|  |  |  | @ Cl=0.4, Cd= | 0.0057627
|  |  |  | @ Cl=0.6, Cd= | 0.0057446
alpha (deg) | Cl | Cd | Cm | Cl/Cd
-16.5 | -0.275 | 0.12177 | -0.041 | -2.257
-16 | -0.287 | 0.11426 | -0.042 | -2.509
-15.5 | -0.298 | 0.10916 | -0.042 | -2.733
-15 | -0.31 | 0.10514 | -0.042 | -2.946
-14.5 | -0.321 | 0.09809 | -0.044 | -3.275
-14 | -0.332 | 0.0926 | -0.044 | -3.584
-13.5 | -0.342 | 0.08738 | -0.045 | -3.912
-13 | -0.351 | 0.08266 | -0.046 | -4.242
-12.5 | -0.358 | 0.07824 | -0.046 | -4.576
-12 | -0.363 | 0.07367 | -0.047 | -4.931
-11.5 | -0.366 | 0.07058 | -0.046 | -5.184
-11 | -0.366 | 0.06661 | -0.047 | -5.499
-10.5 | -0.363 | 0.0626 | -0.048 | -5.805
-10 | -0.357 | 0.05889 | -0.049 | -6.064
-9.5 | -0.347 | 0.05533 | -0.049 | -6.268
-9 | -0.333 | 0.05162 | -0.051 | -6.448
-8.5 | -0.315 | 0.04699 | -0.054 | -6.711
-8 | -0.325 | 0.01792 | -0.079 | -18.109
-7.5 | -0.323 | 0.00828 | -0.089 | -38.987
-7 | -0.284 | 0.008 | -0.09 | -35.519
-6.5 | -0.241 | 0.00776 | -0.09 | -30.997
-6 | -0.193 | 0.00758 | -0.09 | -25.506
-5.5 | -0.142 | 0.00743 | -0.091 | -19.175
-5 | -0.089 | 0.00722 | -0.091 | -12.314
-4.5 | -0.033 | 0.00708 | -0.092 | -4.703
-4 | 0.024 | 0.00695 | -0.092 | 3.448
-3.5 | 0.082 | 0.00682 | -0.092 | 12.058
-3 | 0.141 | 0.00674 | -0.093 | 20.953
-2.5 | 0.2 | 0.00666 | -0.093 | 30.115
-2 | 0.26 | 0.00622 | -0.094 | 41.701
-1.5 | 0.319 | 0.00601 | -0.094 | 53.023
-1 | 0.378 | 0.0058 | -0.094 | 65.218
-0.5 | 0.437 | 0.0057 | -0.095 | 76.626
0 | 0.496 | 0.00566 | -0.095 | 87.583
0.5 | 0.554 | 0.00569 | -0.096 | 97.459
1 | 0.613 | 0.00576 | -0.096 | 106.464
1.5 | 0.67 | 0.00582 | -0.096 | 115.121
2 | 0.728 | 0.00589 | -0.097 | 123.758
2.5 | 0.787 | 0.00597 | -0.097 | 131.758
3 | 0.844 | 0.00608 | -0.098 | 138.798
3.5 | 0.902 | 0.00621 | -0.098 | 145.282
4 | 0.959 | 0.00628 | -0.098 | 152.669
4.5 | 1.016 | 0.00656 | -0.099 | 154.95
5 | 1.07 | 0.00715 | -0.099 | 149.609
5.5 | 1.122 | 0.0078 | -0.1 | 143.896
6 | 1.172 | 0.00871 | -0.1 | 134.512
6.5 | 1.218 | 0.00958 | -0.1 | 127.079
7 | 1.261 | 0.01174 | -0.101 | 107.351
7.5 | 1.299 | 0.01243 | -0.101 | 104.524
8 | 1.333 | 0.01316 | -0.102 | 101.333
8.5 | 1.358 | 0.01098 | -0.102 | 123.646
9 | 1.379 | 0.01153 | -0.102 | 119.57
9.5 | 1.394 | 0.01479 | -0.102 | 94.211
10 | 1.402 | 0.01569 | -0.102 | 89.348
10.5 | 1.403 | 0.0166 | -0.102 | 84.536
11 | 1.398 | 0.01763 | -0.102 | 79.278
11.5 | 1.384 | 0.01884 | -0.102 | 73.476
12 | 1.365 | 0.02019 | -0.102 | 67.611
12.5 | 1.34 | 0.02161 | -0.102 | 62.016
13 | 1.31 | 0.02338 | -0.102 | 56.048
13.5 | 1.275 | 0.02567 | -0.101 | 49.669
14 | 1.236 | 0.02831 | -0.101 | 43.652
14.5 | 1.19 | 0.03252 | -0.1 | 36.585
15 | 1.135 | 0.03665 | -0.099 | 30.961
15.5 | 1.068 | 0.04307 | -0.097 | 24.802

## 66. Re 4M Mach 0.00 (2)
BIGFOIL.COM POLAR EXPORT
e392
EPPLER 392 |  |  |  | Cl Max: | 1.7847 | at alpha= | 18 | deg
XFOIL ncrit=9 |  |  |  | L/D Max: | 190.288 | at alpha= | 3.5 | deg
Re: | 4000000 |  |  | Cd Min: | 0.08873 | at alpha= | 20 | deg
Mach: | 0 |  |  | Cl=0 at alpha= | -4.0896 | deg
|  |  |  | @ Cl=0.1, Cd= | 0.006312
|  |  |  | @ Cl=0.4, Cd= | 0.0050092
|  |  |  | @ Cl=0.6, Cd= | 0.0045572
alpha (deg) | Cl | Cd | Cm | Cl/Cd
-9.5 | -0.556 | 0.0227 | -0.0981 | -24.4934
-9 | -0.5314 | 0.01563 | -0.0979 | -33.9987
-8.5 | -0.4856 | 0.01289 | -0.0976 | -37.6726
-8 | -0.4345 | 0.01134 | -0.0974 | -38.3157
-6.5 | -0.2721 | 0.0086 | -0.0973 | -31.6395
-6 | -0.2161 | 0.00825 | -0.0974 | -26.1939
-5.5 | -0.1598 | 0.00786 | -0.0975 | -20.3308
-5 | -0.1034 | 0.00745 | -0.0977 | -13.8792
-4.5 | -0.0467 | 0.00707 | -0.0978 | -6.6054
-4 | 0.0102 | 0.00675 | -0.098 | 1.5111
-3.5 | 0.0673 | 0.0065 | -0.0982 | 10.3538
-3 | 0.1247 | 0.00617 | -0.0984 | 20.2107
-2.5 | 0.1819 | 0.006 | -0.0986 | 30.3167
-2 | 0.2391 | 0.00571 | -0.099 | 41.8739
-1.5 | 0.2965 | 0.00547 | -0.0993 | 54.2048
-1 | 0.3537 | 0.00522 | -0.0997 | 67.7586
-0.5 | 0.4108 | 0.00496 | -0.1001 | 82.8226
0 | 0.468 | 0.00473 | -0.1006 | 98.9429
0.5 | 0.525 | 0.00462 | -0.1009 | 113.6364
1 | 0.5819 | 0.00457 | -0.1012 | 127.3304
1.5 | 0.6387 | 0.00453 | -0.1015 | 140.9934
2 | 0.6951 | 0.00453 | -0.1018 | 153.4437
2.5 | 0.7512 | 0.00451 | -0.1019 | 166.5632
3.5 | 0.8582 | 0.00451 | -0.101 | 190.2882
4 | 0.9105 | 0.00513 | -0.1006 | 177.4854
4.5 | 0.961 | 0.00593 | -0.1 | 162.0573
5 | 1.0105 | 0.00682 | -0.0993 | 148.1672
5.5 | 1.0606 | 0.00758 | -0.0986 | 139.9208
6 | 1.1093 | 0.00846 | -0.0978 | 131.1229
6.5 | 1.156 | 0.0095 | -0.0965 | 121.6842
7 | 1.2059 | 0.01013 | -0.0958 | 119.0424
7.5 | 1.2559 | 0.01072 | -0.0951 | 117.1549
8 | 1.3055 | 0.01129 | -0.0944 | 115.6333
8.5 | 1.3544 | 0.01186 | -0.0936 | 114.199
9 | 1.402 | 0.01249 | -0.0926 | 112.2498
9.5 | 1.4479 | 0.0132 | -0.0914 | 109.6894
10 | 1.4877 | 0.01432 | -0.0891 | 103.8897
10.5 | 1.5282 | 0.01525 | -0.0871 | 100.2098
11 | 1.5683 | 0.01605 | -0.0851 | 97.7134
11.5 | 1.6065 | 0.0168 | -0.0828 | 95.625
12 | 1.6326 | 0.01771 | -0.0783 | 92.1852
12.5 | 1.6574 | 0.01878 | -0.074 | 88.2535
13 | 1.6796 | 0.02013 | -0.0699 | 83.4377
13.5 | 1.7003 | 0.02174 | -0.0661 | 78.2107
14 | 1.7141 | 0.02405 | -0.0622 | 71.2723
14.5 | 1.7131 | 0.02788 | -0.0579 | 61.4455
15 | 1.7317 | 0.03046 | -0.056 | 56.8516
15.5 | 1.7444 | 0.03378 | -0.0542 | 51.64
16 | 1.7599 | 0.03706 | -0.053 | 47.4879
16.5 | 1.77 | 0.04107 | -0.0521 | 43.0972
17 | 1.7799 | 0.04533 | -0.0516 | 39.2654
17.5 | 1.7808 | 0.05089 | -0.0515 | 34.9931
18 | 1.7847 | 0.05644 | -0.052 | 31.6212
18.5 | 1.7804 | 0.06337 | -0.0531 | 28.0953
19 | 1.7787 | 0.07033 | -0.0548 | 25.2908
19.5 | 1.7672 | 0.07911 | -0.0574 | 22.3385
20 | 1.7532 | 0.08873 | -0.0609 | 19.7588

## 67. Re 4M Mach 0.10 (1)
BIGFOIL.COM POLAR EXPORT
e392
EPPLER 392 |  |  |  | Cl Max: | 1.398 | at alpha= | 10 | deg
JavaFoil+Calcfoil stall+Eppler ext transition |  |  |  | L/D Max: | 154.613 | at alpha= | 4.5 | deg
Re: | 4000000 |  |  | Cd Min: | 0.00568 | at alpha= | 0 | deg
Mach: | 0.1 |  |  | Cl=0 at alpha= | -4.2105 | deg
|  |  |  | @ Cl=0.1, Cd= | 0.0068098
|  |  |  | @ Cl=0.4, Cd= | 0.0057793
|  |  |  | @ Cl=0.6, Cd= | 0.0057464
alpha (deg) | Cl | Cd | Cm | Cl/Cd
-16 | -0.248 | 0.11638 | -0.042 | -2.131
-15.5 | -0.261 | 0.11055 | -0.042 | -2.365
-15 | -0.275 | 0.10534 | -0.042 | -2.608
-14.5 | -0.288 | 0.09946 | -0.043 | -2.898
-14 | -0.301 | 0.0939 | -0.044 | -3.208
-13.5 | -0.314 | 0.08875 | -0.044 | -3.534
-13 | -0.325 | 0.08382 | -0.045 | -3.878
-12.5 | -0.335 | 0.07897 | -0.046 | -4.243
-12 | -0.343 | 0.07463 | -0.046 | -4.599
-11.5 | -0.349 | 0.07132 | -0.046 | -4.889
-11 | -0.352 | 0.06705 | -0.047 | -5.246
-10.5 | -0.352 | 0.06323 | -0.048 | -5.56
-10 | -0.348 | 0.05938 | -0.049 | -5.856
-9.5 | -0.34 | 0.0557 | -0.049 | -6.097
-9 | -0.327 | 0.05219 | -0.051 | -6.271
-8.5 | -0.311 | 0.04775 | -0.054 | -6.52
-8 | -0.291 | 0.04291 | -0.057 | -6.787
-7.5 | -0.322 | 0.00839 | -0.09 | -38.343
-7 | -0.284 | 0.00805 | -0.09 | -35.23
-6.5 | -0.241 | 0.00779 | -0.09 | -30.883
-6 | -0.194 | 0.00762 | -0.091 | -25.416
-5.5 | -0.143 | 0.00745 | -0.091 | -19.183
-5 | -0.089 | 0.00725 | -0.092 | -12.305
-4.5 | -0.033 | 0.00708 | -0.092 | -4.717
-4 | 0.024 | 0.00695 | -0.092 | 3.461
-3.5 | 0.083 | 0.00683 | -0.093 | 12.098
-3 | 0.142 | 0.00676 | -0.093 | 20.993
-2.5 | 0.201 | 0.00667 | -0.094 | 30.209
-2 | 0.261 | 0.00622 | -0.094 | 41.915
-1.5 | 0.32 | 0.00601 | -0.094 | 53.296
-1 | 0.38 | 0.00582 | -0.095 | 65.27
-0.5 | 0.439 | 0.0057 | -0.095 | 76.974
0 | 0.498 | 0.00568 | -0.096 | 87.662
0.5 | 0.557 | 0.00571 | -0.096 | 97.591
1 | 0.616 | 0.00576 | -0.097 | 106.906
1.5 | 0.674 | 0.00584 | -0.097 | 115.378
2 | 0.732 | 0.00592 | -0.097 | 123.761
2.5 | 0.791 | 0.00599 | -0.098 | 132.012
3 | 0.849 | 0.0061 | -0.098 | 139.184
3.5 | 0.907 | 0.00623 | -0.099 | 145.499
4 | 0.964 | 0.00632 | -0.099 | 152.621
4.5 | 1.021 | 0.0066 | -0.099 | 154.613
5 | 1.076 | 0.0072 | -0.1 | 149.298
5.5 | 1.128 | 0.00787 | -0.1 | 143.313
6 | 1.177 | 0.00879 | -0.101 | 133.871
6.5 | 1.223 | 0.00966 | -0.101 | 126.54
7 | 1.265 | 0.01184 | -0.101 | 106.857
7.5 | 1.304 | 0.01256 | -0.102 | 103.819
8 | 1.337 | 0.01331 | -0.102 | 100.426
8.5 | 1.36 | 0.01111 | -0.102 | 122.423
9 | 1.379 | 0.01052 | -0.102 | 131.097
9.5 | 1.392 | 0.01506 | -0.103 | 92.37
10 | 1.398 | 0.01591 | -0.103 | 87.838
10.5 | 1.396 | 0.01687 | -0.103 | 82.746
11 | 1.386 | 0.01795 | -0.103 | 77.202
11.5 | 1.369 | 0.01923 | -0.103 | 71.163
12 | 1.344 | 0.02074 | -0.102 | 64.826
12.5 | 1.315 | 0.02229 | -0.102 | 58.988
13 | 1.279 | 0.02424 | -0.102 | 52.774
13.5 | 1.239 | 0.02665 | -0.101 | 46.495
14 | 1.194 | 0.0295 | -0.101 | 40.487
14.5 | 1.143 | 0.03393 | -0.1 | 33.7
15 | 1.082 | 0.03851 | -0.099 | 28.098

## 68. Re 4M Mach 0.10 (2)
BIGFOIL.COM POLAR EXPORT
e392
EPPLER 392 |  |  |  | Cl Max: | 1.7658 | at alpha= | 17 | deg
XFOIL ncrit=9 |  |  |  | L/D Max: | 190.574 | at alpha= | 3.5 | deg
Re: | 4000000 |  |  | Cd Min: | 0.23883 | at alpha= | -20 | deg
Mach: | 0.1 |  |  | Cl=0 at alpha= | -4.0864 | deg
|  |  |  | @ Cl=0.1, Cd= | 0.0063279
|  |  |  | @ Cl=0.4, Cd= | 0.0050292
|  |  |  | @ Cl=0.6, Cd= | 0.0045722
alpha (deg) | Cl | Cd | Cm | Cl/Cd
-20 | -0.6077 | 0.23883 | 0.0259 | -2.5445
-19.5 | -0.5915 | 0.23249 | 0.0224 | -2.5442
-19 | -0.5756 | 0.22566 | 0.0189 | -2.5507
-18.5 | -0.56 | 0.21874 | 0.0154 | -2.5601
-18 | -0.5442 | 0.21208 | 0.012 | -2.566
-17.5 | -0.5313 | 0.20498 | 0.0089 | -2.592
-17 | -0.5154 | 0.19894 | 0.0057 | -2.5907
-16.5 | -0.5 | 0.19276 | 0.0027 | -2.5939
-16 | -0.4847 | 0.18649 | -0.0003 | -2.5991
-15.5 | -0.4701 | 0.17995 | -0.0032 | -2.6124
-15 | -0.4555 | 0.17345 | -0.0061 | -2.6261
-14.5 | -0.4418 | 0.16674 | -0.0089 | -2.6496
-14 | -0.4282 | 0.15979 | -0.0116 | -2.6798
-13.5 | -0.4152 | 0.15249 | -0.0143 | -2.7228
-13 | -0.404 | 0.14517 | -0.017 | -2.7829
-12.5 | -0.3924 | 0.13819 | -0.0196 | -2.8396
-12 | -0.2779 | 0.11499 | -0.0335 | -2.4167
-11.5 | -0.375 | 0.12274 | -0.0249 | -3.0552
-11 | -0.377 | 0.1126 | -0.0285 | -3.3481
-9 | -0.4965 | 0.02613 | -0.0979 | -19.0011
-8.5 | -0.4846 | 0.01496 | -0.0987 | -32.393
-8 | -0.4366 | 0.01231 | -0.0984 | -35.4671
-7.5 | -0.3839 | 0.01086 | -0.0982 | -35.3499
-7 | -0.3289 | 0.01008 | -0.0981 | -32.629
-6.5 | -0.273 | 0.00955 | -0.0981 | -28.5864
-6 | -0.2182 | 0.00834 | -0.0981 | -26.1631
-5.5 | -0.1615 | 0.00794 | -0.0982 | -20.3401
-5 | -0.1045 | 0.00751 | -0.0983 | -13.9148
-4.5 | -0.0474 | 0.00711 | -0.0984 | -6.6667
-4 | 0.0099 | 0.00678 | -0.0986 | 1.4602
-3.5 | 0.0674 | 0.00652 | -0.0987 | 10.3374
-3 | 0.1251 | 0.00618 | -0.0989 | 20.2427
-2.5 | 0.1828 | 0.00601 | -0.0992 | 30.416
-2 | 0.2404 | 0.00572 | -0.0995 | 42.028
-1.5 | 0.2981 | 0.00548 | -0.0998 | 54.3978
-1 | 0.3556 | 0.00523 | -0.1002 | 67.9924
-0.5 | 0.4131 | 0.00497 | -0.1006 | 83.1187
0 | 0.4706 | 0.00474 | -0.1011 | 99.2827
0.5 | 0.528 | 0.00463 | -0.1014 | 114.0389
1 | 0.5852 | 0.00458 | -0.1017 | 127.7729
1.5 | 0.6424 | 0.00455 | -0.102 | 141.1868
2 | 0.6992 | 0.00455 | -0.1022 | 153.6703
2.5 | 0.7556 | 0.00453 | -0.1024 | 166.7991
3 | 0.81 | 0.00447 | -0.1021 | 181.2081
3.5 | 0.8633 | 0.00453 | -0.1014 | 190.574
4 | 0.9159 | 0.00515 | -0.101 | 177.8447
4.5 | 0.9666 | 0.00596 | -0.1004 | 162.1812
5 | 1.0164 | 0.00686 | -0.0996 | 148.1633
5.5 | 1.0666 | 0.00766 | -0.0989 | 139.2428
6 | 1.1157 | 0.00852 | -0.098 | 130.9507
6.5 | 1.1619 | 0.00965 | -0.0966 | 120.4041
7 | 1.2129 | 0.01021 | -0.0959 | 118.7953
7.5 | 1.2631 | 0.01081 | -0.0951 | 116.8455
8 | 1.313 | 0.01138 | -0.0943 | 115.3779
8.5 | 1.3622 | 0.01197 | -0.0934 | 113.8012
9 | 1.4098 | 0.01263 | -0.0922 | 111.6231
9.5 | 1.4554 | 0.0134 | -0.0908 | 108.6119
10 | 1.4927 | 0.01472 | -0.088 | 101.4062
10.5 | 1.5346 | 0.01551 | -0.086 | 98.9426
11 | 1.5737 | 0.01637 | -0.0837 | 96.1332
11.5 | 1.6072 | 0.01715 | -0.0802 | 93.7143
12 | 1.6318 | 0.01818 | -0.0755 | 89.758
12.5 | 1.6563 | 0.01938 | -0.0713 | 85.4644
13 | 1.6777 | 0.02092 | -0.0672 | 80.196
13.5 | 1.6955 | 0.0229 | -0.0633 | 74.0393
14 | 1.6973 | 0.02637 | -0.0587 | 64.3648
14.5 | 1.709 | 0.02951 | -0.056 | 57.9126
15 | 1.7262 | 0.03244 | -0.0541 | 53.2121
15.5 | 1.7376 | 0.03613 | -0.0526 | 48.093
16 | 1.75 | 0.03996 | -0.0515 | 43.7938
16.5 | 1.7577 | 0.04451 | -0.0508 | 39.49
17 | 1.7658 | 0.04926 | -0.0507 | 35.8465
17.5 | 1.7641 | 0.05556 | -0.051 | 31.7513
18 | 1.7656 | 0.06176 | -0.052 | 28.5881
18.5 | 1.7587 | 0.06954 | -0.0537 | 25.2905
19 | 1.7497 | 0.07801 | -0.0562 | 22.4292
19.5 | 1.729 | 0.08886 | -0.0601 | 19.4576
20 | 1.7003 | 0.10169 | -0.0656 | 16.7204

## 69. Re 4M Mach 0.25 (1)
BIGFOIL.COM POLAR EXPORT
e392
EPPLER 392 |  |  |  | Cl Max: | 1.371 | at alpha= | 9 | deg
JavaFoil+Calcfoil stall+Eppler ext transition |  |  |  | L/D Max: | 153.451 | at alpha= | 4.5 | deg
Re: | 4000000 |  |  | Cd Min: | 0.00575 | at alpha= | 0 | deg
Mach: | 0.25 |  |  | Cl=0 at alpha= | -4.2119 | deg
|  |  |  | @ Cl=0.1, Cd= | 0.006888
|  |  |  | @ Cl=0.4, Cd= | 0.0058536
|  |  |  | @ Cl=0.6, Cd= | 0.005817
alpha (deg) | Cl | Cd | Cm | Cl/Cd
-14 | -0.056 | 0.09966 | -0.042 | -0.561
-13.5 | -0.053 | 0.09473 | -0.043 | -0.56
-13 | -0.05 | 0.08795 | -0.043 | -0.571
-12.5 | -0.096 | 0.08397 | -0.043 | -1.147
-12 | -0.151 | 0.07864 | -0.045 | -1.916
-11.5 | -0.189 | 0.07432 | -0.045 | -2.544
-11 | -0.22 | 0.07026 | -0.045 | -3.138
-10.5 | -0.246 | 0.06626 | -0.046 | -3.709
-10 | -0.265 | 0.06208 | -0.047 | -4.265
-9.5 | -0.277 | 0.05804 | -0.048 | -4.772
-9 | -0.282 | 0.05431 | -0.049 | -5.188
-8.5 | -0.279 | 0.05071 | -0.05 | -5.5
-8 | -0.269 | 0.04723 | -0.052 | -5.686
-7.5 | -0.252 | 0.04316 | -0.056 | -5.829
-7 | -0.277 | 0.00856 | -0.093 | -32.394
-6.5 | -0.239 | 0.00801 | -0.093 | -29.841
-6 | -0.194 | 0.00777 | -0.093 | -25.029
-5.5 | -0.145 | 0.00756 | -0.094 | -19.124
-5 | -0.091 | 0.00737 | -0.094 | -12.336
-4.5 | -0.034 | 0.0072 | -0.095 | -4.745
-4 | 0.025 | 0.00706 | -0.095 | 3.493
-3.5 | 0.085 | 0.00692 | -0.095 | 12.258
-3 | 0.146 | 0.00679 | -0.096 | 21.455
-2.5 | 0.207 | 0.0067 | -0.096 | 30.894
-2 | 0.268 | 0.00628 | -0.097 | 42.667
-1.5 | 0.329 | 0.00607 | -0.097 | 54.169
-1 | 0.39 | 0.00587 | -0.097 | 66.508
-0.5 | 0.451 | 0.00577 | -0.098 | 78.225
0 | 0.512 | 0.00575 | -0.098 | 89.071
0.5 | 0.573 | 0.00579 | -0.099 | 98.973
1 | 0.633 | 0.00585 | -0.099 | 108.342
1.5 | 0.692 | 0.00591 | -0.1 | 117.032
2 | 0.752 | 0.006 | -0.1 | 125.336
2.5 | 0.812 | 0.00609 | -0.1 | 133.393
3 | 0.872 | 0.00623 | -0.101 | 139.986
3.5 | 0.931 | 0.00636 | -0.101 | 146.364
4 | 0.99 | 0.00646 | -0.102 | 153.179
4.5 | 1.048 | 0.00683 | -0.102 | 153.451
5 | 1.104 | 0.00753 | -0.103 | 146.543
5.5 | 1.157 | 0.00832 | -0.103 | 138.987
6 | 1.206 | 0.00926 | -0.103 | 130.271
6.5 | 1.251 | 0.01181 | -0.104 | 105.958
7 | 1.291 | 0.01251 | -0.104 | 103.168
7.5 | 1.325 | 0.01336 | -0.105 | 99.161
8 | 1.347 | 0.01113 | -0.105 | 121.019
8.5 | 1.363 | 0.01442 | -0.105 | 94.53
9 | 1.371 | 0.0152 | -0.105 | 90.212
9.5 | 1.368 | 0.01627 | -0.105 | 84.052
10 | 1.353 | 0.01734 | -0.105 | 78.02
10.5 | 1.325 | 0.01867 | -0.105 | 71.008
11 | 1.286 | 0.02017 | -0.105 | 63.742
11.5 | 1.234 | 0.02208 | -0.104 | 55.891
12 | 1.172 | 0.0242 | -0.104 | 48.437
12.5 | 1.103 | 0.02611 | -0.103 | 42.261
13 | 1.024 | 0.02896 | -0.103 | 35.344
13.5 | 0.936 | 0.03251 | -0.102 | 28.8
14 | 0.844 | 0.03645 | -0.101 | 23.151

## 70. Re 4M Mach 0.25 (2)
BIGFOIL.COM POLAR EXPORT
e392
EPPLER 392 |  |  |  | Cl Max: | 1.6511 | at alpha= | 14.5 | deg
XFOIL ncrit=9 |  |  |  | L/D Max: | 193.427 | at alpha= | 3.5 | deg
Re: | 4000000 |  |  | Cd Min: | 0.16502 | at alpha= | 19.5 | deg
Mach: | 0.25 |  |  | Cl=0 at alpha= | -4.0678 | deg
|  |  |  | @ Cl=0.1, Cd= | 0.0064414
|  |  |  | @ Cl=0.4, Cd= | 0.0051436
|  |  |  | @ Cl=0.6, Cd= | 0.0046525
alpha (deg) | Cl | Cd | Cm | Cl/Cd
-7 | -0.3368 | 0.01474 | -0.1028 | -22.8494
-6.5 | -0.2853 | 0.01129 | -0.1025 | -25.2702
-6 | -0.2277 | 0.01005 | -0.1022 | -22.6567
-5.5 | -0.1706 | 0.00845 | -0.1019 | -20.1893
-5 | -0.1112 | 0.00794 | -0.1018 | -14.005
-4.5 | -0.0516 | 0.00741 | -0.1017 | -6.9636
-4 | 0.0081 | 0.00697 | -0.1017 | 1.1621
-3.5 | 0.0679 | 0.00664 | -0.1017 | 10.2259
-3 | 0.1277 | 0.00627 | -0.1018 | 20.3668
-2.5 | 0.1877 | 0.00608 | -0.102 | 30.8717
-2 | 0.2473 | 0.00578 | -0.1022 | 42.7855
-1.5 | 0.3069 | 0.00556 | -0.1025 | 55.1978
-1 | 0.3665 | 0.00529 | -0.1029 | 69.2817
-0.5 | 0.426 | 0.00503 | -0.1033 | 84.6918
0 | 0.4853 | 0.00481 | -0.1038 | 100.894
0.5 | 0.5445 | 0.00469 | -0.1041 | 116.0981
1 | 0.6037 | 0.00465 | -0.1044 | 129.828
1.5 | 0.6628 | 0.00462 | -0.1047 | 143.4632
2 | 0.7217 | 0.00461 | -0.1049 | 156.551
2.5 | 0.7802 | 0.0046 | -0.1051 | 169.6087
3 | 0.8367 | 0.00457 | -0.1047 | 183.0853
3.5 | 0.8917 | 0.00461 | -0.1039 | 193.4273
4 | 0.9456 | 0.00529 | -0.1033 | 178.7524
4.5 | 0.9978 | 0.00615 | -0.1024 | 162.2439
5 | 1.0488 | 0.00711 | -0.1014 | 147.5105
5.5 | 1.1002 | 0.00798 | -0.1003 | 137.8697
6 | 1.15 | 0.00896 | -0.0989 | 128.3482
6.5 | 1.198 | 0.01005 | -0.0971 | 119.204
7 | 1.251 | 0.01063 | -0.0961 | 117.6858
7.5 | 1.3022 | 0.01133 | -0.0947 | 114.9338
8 | 1.3538 | 0.01195 | -0.0934 | 113.2887
8.5 | 1.403 | 0.0127 | -0.0916 | 110.4724
9 | 1.4496 | 0.01356 | -0.0895 | 106.9027
9.5 | 1.4902 | 0.01472 | -0.0863 | 101.2364
10 | 1.5227 | 0.01615 | -0.0819 | 94.2848
10.5 | 1.5491 | 0.01725 | -0.0763 | 89.8029
11 | 1.5727 | 0.01864 | -0.0709 | 84.3723
11.5 | 1.5974 | 0.02017 | -0.0663 | 79.1968
12 | 1.617 | 0.02226 | -0.0617 | 72.6415
12.5 | 1.6359 | 0.02472 | -0.0579 | 66.1772
13 | 1.6357 | 0.02904 | -0.0538 | 56.3258
13.5 | 1.6372 | 0.03381 | -0.051 | 48.4235
14 | 1.6447 | 0.03847 | -0.0493 | 42.7528
14.5 | 1.6511 | 0.04357 | -0.0483 | 37.8953
15 | 1.6455 | 0.05038 | -0.048 | 32.6618
15.5 | 1.6328 | 0.05866 | -0.0488 | 27.835
16 | 1.6281 | 0.06655 | -0.0504 | 24.4643
16.5 | 1.6098 | 0.07693 | -0.0536 | 20.9255
17 | 1.5963 | 0.08734 | -0.0574 | 18.2768
17.5 | 1.5695 | 0.10048 | -0.0633 | 15.62
18 | 1.5411 | 0.11468 | -0.0704 | 13.4383
18.5 | 1.5079 | 0.13053 | -0.0793 | 11.5521
19 | 1.4731 | 0.1473 | -0.0894 | 10.0007
19.5 | 1.4372 | 0.16502 | -0.1008 | 8.7092

## 71. Re 4M Mach 0.50 (1)
BIGFOIL.COM POLAR EXPORT
e392
EPPLER 392 |  |  |  | Cl Max: | 1.333 | at alpha= | 6.5 | deg
JavaFoil+Calcfoil stall+Eppler ext transition |  |  |  | L/D Max: | 148.314 | at alpha= | 4 | deg
Re: | 4000000 |  |  | Cd Min: | 0.00603 | at alpha= | 0 | deg
Mach: | 0.5 |  |  | Cl=0 at alpha= | -4.2143 | deg
|  |  |  | @ Cl=0.1, Cd= | 0.0072341
|  |  |  | @ Cl=0.4, Cd= | 0.0063165
|  |  |  | @ Cl=0.6, Cd= | 0.0060547
alpha (deg) | Cl | Cd | Cm | Cl/Cd
-20 | -0.85 | 0.15911 | -0.055 | -5.339
-19.5 | -0.825 | 0.15829 | -0.056 | -5.211
-19 | -0.798 | 0.15395 | -0.056 | -5.186
-18.5 | -0.771 | 0.14638 | -0.055 | -5.266
-18 | -0.744 | 0.14165 | -0.054 | -5.25
-17.5 | -0.716 | 0.13597 | -0.053 | -5.266
-17 | -0.689 | 0.13199 | -0.053 | -5.222
-16.5 | -0.663 | 0.1262 | -0.053 | -5.251
-16 | -0.636 | 0.12264 | -0.052 | -5.186
-15.5 | -0.609 | 0.11709 | -0.052 | -5.204
-15 | -0.584 | 0.12081 | -0.053 | -4.83
-14.5 | -0.557 | 0.1112 | -0.053 | -5.008
-14 | -0.529 | 0.10787 | -0.052 | -4.908
-13.5 | -0.502 | 0.10361 | -0.05 | -4.84
-13 | -0.475 | 0.09796 | -0.049 | -4.844
-12.5 | -0.448 | 0.09447 | -0.049 | -4.739
-12 | -0.421 | 0.09127 | -0.049 | -4.613
-11.5 | -0.394 | 0.08829 | -0.049 | -4.466
-11 | -0.367 | 0.08538 | -0.049 | -4.303
-10.5 | -0.34 | 0.08029 | -0.049 | -4.24
-10 | -0.314 | 0.07204 | -0.049 | -4.352
-9.5 | -0.287 | 0.06475 | -0.05 | -4.429
-9 | -0.26 | 0.05934 | -0.051 | -4.381
-8.5 | -0.233 | 0.05449 | -0.052 | -4.278
-8 | -0.207 | 0.04981 | -0.056 | -4.148
-7.5 | -0.18 | 0.04533 | -0.06 | -3.976
-7 | -0.151 | 0.05045 | -0.045 | -2.994
-6.5 | -0.124 | 0.0452 | -0.048 | -2.748
-6 | -0.098 | 0.04021 | -0.057 | -2.432
-5.5 | -0.074 | 0.02804 | -0.078 | -2.627
-5 | -0.073 | 0.03669 | -0.055 | -1.979
-4.5 | -0.036 | 0.00774 | -0.106 | -4.679
-4 | 0.027 | 0.00748 | -0.106 | 3.594
-3.5 | 0.094 | 0.00725 | -0.107 | 12.93
-3 | 0.162 | 0.00707 | -0.107 | 22.929
-2.5 | 0.231 | 0.00695 | -0.108 | 33.203
-2 | 0.299 | 0.0067 | -0.108 | 44.667
-1.5 | 0.368 | 0.00642 | -0.109 | 57.285
-1 | 0.436 | 0.0062 | -0.109 | 70.35
-0.5 | 0.504 | 0.00604 | -0.109 | 83.476
0 | 0.572 | 0.00603 | -0.11 | 94.877
0.5 | 0.64 | 0.00609 | -0.11 | 105.189
1 | 0.708 | 0.00618 | -0.111 | 114.494
1.5 | 0.773 | 0.00629 | -0.111 | 122.937
2 | 0.84 | 0.0064 | -0.112 | 131.153
2.5 | 0.907 | 0.00658 | -0.112 | 137.789
3 | 0.973 | 0.0068 | -0.113 | 143.153
3.5 | 1.039 | 0.00701 | -0.113 | 148.237
4 | 1.104 | 0.00744 | -0.114 | 148.314
4.5 | 1.168 | 0.00839 | -0.114 | 139.217
5 | 1.227 | 0.00945 | -0.115 | 129.893
5.5 | 1.278 | 0.01066 | -0.115 | 119.951
6 | 1.312 | 0.01342 | -0.115 | 97.769
6.5 | 1.333 | 0.01448 | -0.115 | 92.091
7 | 1.323 | 0.0157 | -0.115 | 84.294
7.5 | 1.241 | 0.01745 | -0.115 | 71.104
8 | 0.8 | 0.01889 | -0.115 | 42.345
8.5 | 0.825 | 0.02109 | -0.114 | 39.136
9 | 0.849 | 0.02393 | -0.114 | 35.454
9.5 | 0.736 | 0.07247 | -0.056 | 10.154
10 | 0.763 | 0.07014 | -0.059 | 10.878
10.5 | 0.788 | 0.07918 | -0.056 | 9.949
11 | 0.818 | 0.0868 | -0.064 | 9.42
11.5 | 0.84 | 0.08992 | -0.059 | 9.347

## 72. Re 4M Mach 0.50 (2)
BIGFOIL.COM POLAR EXPORT
e392
EPPLER 392 |  |  |  | Cl Max: | 1.4788 | at alpha= | 9 | deg
XFOIL ncrit=9 |  |  |  | L/D Max: | 203.493 | at alpha= | 3.5 | deg
Re: | 4000000 |  |  | Cd Min: | 0.26149 | at alpha= | -20 | deg
Mach: | 0.5 |  |  | Cl=0 at alpha= | -3.9865 | deg
|  |  |  | @ Cl=0.1, Cd= | 0.0071943
|  |  |  | @ Cl=0.4, Cd= | 0.005623
|  |  |  | @ Cl=0.6, Cd= | 0.0049717
alpha (deg) | Cl | Cd | Cm | Cl/Cd
-20 | -0.659 | 0.26149 | 0.0312 | -2.5202
-19.5 | -0.6374 | 0.25371 | 0.0267 | -2.5123
-19 | -0.6158 | 0.24572 | 0.0222 | -2.5061
-18.5 | -0.5945 | 0.23782 | 0.0179 | -2.4998
-18 | -0.5735 | 0.22961 | 0.0136 | -2.4977
-17.5 | -0.5542 | 0.22212 | 0.0097 | -2.495
-17 | -0.5333 | 0.21504 | 0.0057 | -2.48
-16.5 | -0.5127 | 0.20785 | 0.002 | -2.4667
-16 | -0.4922 | 0.20033 | -0.0018 | -2.4569
-15.5 | -0.4723 | 0.19292 | -0.0053 | -2.4482
-15 | -0.4522 | 0.18533 | -0.0088 | -2.44
-14.5 | -0.4333 | 0.17779 | -0.0121 | -2.4371
-14 | -0.4149 | 0.17026 | -0.0154 | -2.4369
-13.5 | -0.3973 | 0.16264 | -0.0186 | -2.4428
-13 | -0.3809 | 0.15506 | -0.0216 | -2.4565
-12.5 | -0.3645 | 0.14779 | -0.0244 | -2.4663
-12 | -0.3497 | 0.14021 | -0.0272 | -2.4941
-11.5 | -0.3359 | 0.13275 | -0.0298 | -2.5303
-11 | -0.322 | 0.1251 | -0.0325 | -2.5739
-10.5 | -0.2462 | 0.11148 | -0.0565 | -2.2085
-10 | -0.2109 | 0.10306 | -0.0659 | -2.0464
-9.5 | -0.1978 | 0.09621 | -0.0684 | -2.0559
-9 | -0.184 | 0.08971 | -0.0712 | -2.0511
-8.5 | -0.1711 | 0.08302 | -0.0741 | -2.0609
-8 | -0.1589 | 0.07646 | -0.0771 | -2.0782
-7.5 | -0.1496 | 0.0697 | -0.0802 | -2.1463
-7 | -0.1438 | 0.06285 | -0.0833 | -2.288
-6.5 | -0.1503 | 0.05606 | -0.0862 | -2.6811
-6 | -0.1558 | 0.04576 | -0.0972 | -3.4047
-5.5 | -0.1442 | 0.03228 | -0.1105 | -4.4672
-5 | -0.116 | 0.02052 | -0.116 | -5.653
-4.5 | -0.0682 | 0.01177 | -0.117 | -5.7944
-4 | -0.0019 | 0.00865 | -0.1161 | -0.21965
-3.5 | 0.0682 | 0.00754 | -0.1153 | 9.0451
-3 | 0.1381 | 0.00678 | -0.1148 | 20.3687
-2.5 | 0.2079 | 0.00636 | -0.1145 | 32.6887
-2 | 0.2774 | 0.00613 | -0.1144 | 45.2529
-1.5 | 0.3461 | 0.00582 | -0.1145 | 59.4674
-1 | 0.4145 | 0.00557 | -0.1147 | 74.4165
-0.5 | 0.4829 | 0.0053 | -0.1152 | 91.1132
0 | 0.551 | 0.00508 | -0.1156 | 108.4646
0.5 | 0.6189 | 0.00493 | -0.1159 | 125.5375
1 | 0.6869 | 0.0049 | -0.1162 | 140.1837
1.5 | 0.7549 | 0.0049 | -0.1164 | 154.0612
2 | 0.823 | 0.00492 | -0.1165 | 167.2764
2.5 | 0.8909 | 0.00495 | -0.1164 | 179.9798
3 | 0.9574 | 0.005 | -0.1159 | 191.48
3.5 | 1.0195 | 0.00501 | -0.1141 | 203.493
4 | 1.0798 | 0.00591 | -0.1125 | 182.7073
4.5 | 1.1366 | 0.00704 | -0.1102 | 161.4489
5 | 1.1909 | 0.00828 | -0.1073 | 143.8285
5.5 | 1.2437 | 0.00953 | -0.1039 | 130.5037
6 | 1.2911 | 0.01098 | -0.0994 | 117.5865
6.5 | 1.3487 | 0.01179 | -0.0959 | 114.3936
7 | 1.3994 | 0.01284 | -0.0911 | 108.9875
7.5 | 1.4308 | 0.01419 | -0.0832 | 100.8316
8 | 1.4572 | 0.01591 | -0.0753 | 91.5902
8.5 | 1.4726 | 0.01864 | -0.0674 | 79.0021
9 | 1.4788 | 0.02271 | -0.0608 | 65.1167
9.5 | 1.4764 | 0.02828 | -0.0557 | 52.2065
10 | 1.4642 | 0.03528 | -0.0519 | 41.5023
10.5 | 1.446 | 0.04342 | -0.0496 | 33.3026
11 | 1.4218 | 0.05306 | -0.0493 | 26.7961
11.5 | 1.392 | 0.06453 | -0.0517 | 21.5714
12 | 1.3592 | 0.0777 | -0.0567 | 17.4929
12.5 | 1.3254 | 0.09243 | -0.0641 | 14.3395
13 | 1.2916 | 0.10849 | -0.0733 | 11.9052
13.5 | 1.2606 | 0.12533 | -0.0838 | 10.0582
14 | 1.2347 | 0.14227 | -0.0946 | 8.6786

## 73. Re 5M Mach 0.00 (1)
BIGFOIL.COM POLAR EXPORT
e392
EPPLER 392 |  |  |  | Cl Max: | 1.406 | at alpha= | 10.5 | deg
JavaFoil+Calcfoil stall+Eppler ext transition |  |  |  | L/D Max: | 147.188 | at alpha= | 4 | deg
Re: | 5000000 |  |  | Cd Min: | 0.00563 | at alpha= | 0 | deg
Mach: | 0 |  |  | Cl=0 at alpha= | -4.2105 | deg
|  |  |  | @ Cl=0.1, Cd= | 0.0066086
|  |  |  | @ Cl=0.4, Cd= | 0.0057503
|  |  |  | @ Cl=0.6, Cd= | 0.0056812
alpha (deg) | Cl | Cd | Cm | Cl/Cd
-16.5 | -0.275 | 0.12133 | -0.042 | -2.267
-16 | -0.287 | 0.11318 | -0.043 | -2.536
-15.5 | -0.299 | 0.1075 | -0.044 | -2.779
-15 | -0.31 | 0.10288 | -0.043 | -3.012
-14.5 | -0.322 | 0.0962 | -0.045 | -3.344
-14 | -0.332 | 0.09094 | -0.046 | -3.656
-13.5 | -0.342 | 0.08614 | -0.046 | -3.975
-13 | -0.351 | 0.08105 | -0.047 | -4.334
-12.5 | -0.359 | 0.07679 | -0.048 | -4.669
-12 | -0.364 | 0.07239 | -0.048 | -5.027
-11.5 | -0.367 | 0.06927 | -0.048 | -5.293
-11 | -0.367 | 0.06514 | -0.049 | -5.633
-10.5 | -0.364 | 0.06104 | -0.05 | -5.97
-10 | -0.359 | 0.05676 | -0.052 | -6.319
-9.5 | -0.349 | 0.05288 | -0.053 | -6.597
-9 | -0.336 | 0.04812 | -0.056 | -6.979
-8.5 | -0.325 | 0.03775 | -0.064 | -8.596
-8 | -0.357 | 0.00842 | -0.089 | -42.401
-7.5 | -0.323 | 0.008 | -0.089 | -40.375
-7 | -0.284 | 0.00775 | -0.09 | -36.649
-6.5 | -0.241 | 0.00755 | -0.09 | -31.889
-6 | -0.193 | 0.00735 | -0.09 | -26.281
-5.5 | -0.142 | 0.00722 | -0.091 | -19.733
-5 | -0.089 | 0.00703 | -0.091 | -12.65
-4.5 | -0.033 | 0.0069 | -0.092 | -4.822
-4 | 0.024 | 0.00677 | -0.092 | 3.538
-3.5 | 0.082 | 0.00663 | -0.092 | 12.404
-3 | 0.141 | 0.00656 | -0.093 | 21.522
-2.5 | 0.2 | 0.00648 | -0.093 | 30.937
-2 | 0.26 | 0.00618 | -0.094 | 41.993
-1.5 | 0.319 | 0.00598 | -0.094 | 53.301
-1 | 0.378 | 0.00581 | -0.094 | 65.037
-0.5 | 0.437 | 0.00565 | -0.095 | 77.263
0 | 0.496 | 0.00563 | -0.095 | 88.083
0.5 | 0.554 | 0.00565 | -0.096 | 98.106
1 | 0.613 | 0.00569 | -0.096 | 107.746
1.5 | 0.67 | 0.00575 | -0.096 | 116.616
2 | 0.728 | 0.00581 | -0.097 | 125.486
2.5 | 0.787 | 0.00595 | -0.097 | 132.25
3 | 0.844 | 0.00608 | -0.098 | 138.796
3.5 | 0.902 | 0.00622 | -0.098 | 145.091
4 | 0.959 | 0.00652 | -0.098 | 147.188
4.5 | 1.016 | 0.00702 | -0.099 | 144.629
5 | 1.07 | 0.00754 | -0.099 | 141.931
5.5 | 1.122 | 0.00806 | -0.1 | 139.3
6 | 1.172 | 0.00873 | -0.1 | 134.206
6.5 | 1.218 | 0.00948 | -0.1 | 128.498
7 | 1.261 | 0.01126 | -0.101 | 111.902
7.5 | 1.299 | 0.01191 | -0.101 | 109.086
8 | 1.333 | 0.01259 | -0.102 | 105.939
8.5 | 1.362 | 0.01334 | -0.102 | 102.135
9 | 1.38 | 0.01105 | -0.102 | 124.927
9.5 | 1.395 | 0.01419 | -0.102 | 98.319
10 | 1.404 | 0.01504 | -0.102 | 93.342
10.5 | 1.406 | 0.01589 | -0.103 | 88.465
11 | 1.401 | 0.01685 | -0.103 | 83.127
11.5 | 1.388 | 0.01795 | -0.103 | 77.338
12 | 1.369 | 0.01919 | -0.102 | 71.363
12.5 | 1.345 | 0.02049 | -0.102 | 65.643
13 | 1.315 | 0.0221 | -0.102 | 59.501
13.5 | 1.28 | 0.02417 | -0.102 | 52.95
14 | 1.241 | 0.02657 | -0.101 | 46.718
14.5 | 1.196 | 0.03024 | -0.1 | 39.557
15 | 1.142 | 0.0339 | -0.1 | 33.675
15.5 | 1.076 | 0.03921 | -0.098 | 27.453

## 74. Re 5M Mach 0.00 (2)
BIGFOIL.COM POLAR EXPORT
e392
EPPLER 392 |  |  |  | Cl Max: | 1.8312 | at alpha= | 18 | deg
XFOIL ncrit=9 |  |  |  | L/D Max: | 189.449 | at alpha= | 3.5 | deg
Re: | 5000000 |  |  | Cd Min: | 0.08257 | at alpha= | 20 | deg
Mach: | 0 |  |  | Cl=0 at alpha= | -4.0919 | deg
|  |  |  | @ Cl=0.1, Cd= | 0.0060267
|  |  |  | @ Cl=0.4, Cd= | 0.0049018
|  |  |  | @ Cl=0.6, Cd= | 0.004477
alpha (deg) | Cl | Cd | Cm | Cl/Cd
-10.5 | -0.6565 | 0.02269 | -0.0992 | -28.9335
-10 | -0.6387 | 0.0159 | -0.0982 | -40.1698
-9.5 | -0.5948 | 0.01326 | -0.0977 | -44.8567
-9 | -0.5451 | 0.01163 | -0.0974 | -46.8702
-8.5 | -0.4929 | 0.01046 | -0.0972 | -47.1224
-8 | -0.439 | 0.00968 | -0.0972 | -45.3512
-7.5 | -0.3838 | 0.00918 | -0.0972 | -41.8083
-7 | -0.3279 | 0.0089 | -0.0973 | -36.8427
-6.5 | -0.2718 | 0.00863 | -0.0974 | -31.4948
-6 | -0.2167 | 0.00768 | -0.0974 | -28.2161
-5.5 | -0.1601 | 0.00733 | -0.0976 | -21.8417
-5 | -0.1034 | 0.00698 | -0.0978 | -14.8138
-4.5 | -0.0466 | 0.00666 | -0.0979 | -6.997
-4 | 0.0105 | 0.00638 | -0.0981 | 1.6458
-3.5 | 0.0679 | 0.00615 | -0.0984 | 11.0407
-3 | 0.1252 | 0.00593 | -0.0986 | 21.113
-2.5 | 0.1825 | 0.00579 | -0.0988 | 31.5199
-2 | 0.2399 | 0.00552 | -0.0992 | 43.4601
-1.5 | 0.2973 | 0.00532 | -0.0995 | 55.8835
-1 | 0.3545 | 0.0051 | -0.0999 | 69.5098
-0.5 | 0.4119 | 0.00485 | -0.1003 | 84.9278
0 | 0.469 | 0.00467 | -0.1007 | 100.4283
0.5 | 0.526 | 0.00454 | -0.1011 | 115.859
1 | 0.583 | 0.00448 | -0.1014 | 130.1339
1.5 | 0.6398 | 0.00447 | -0.1017 | 143.132
2 | 0.6963 | 0.00449 | -0.102 | 155.078
2.5 | 0.7527 | 0.0045 | -0.1022 | 167.2667
3 | 0.8082 | 0.00453 | -0.1023 | 178.4106
3.5 | 0.8601 | 0.00454 | -0.1016 | 189.4493
4 | 0.9093 | 0.00529 | -0.1006 | 171.8904
5 | 1.0113 | 0.00677 | -0.0995 | 149.3796
5.5 | 1.0618 | 0.0075 | -0.0989 | 141.5733
6.5 | 1.1587 | 0.00927 | -0.097 | 124.9946
7 | 1.2101 | 0.00977 | -0.0965 | 123.8588
7.5 | 1.2609 | 0.01029 | -0.096 | 122.5364
8 | 1.3115 | 0.01077 | -0.0954 | 121.7734
8.5 | 1.361 | 0.01131 | -0.0947 | 120.336
9 | 1.4091 | 0.01192 | -0.0938 | 118.2131
9.5 | 1.4527 | 0.01287 | -0.0921 | 112.8749
10 | 1.4989 | 0.01348 | -0.091 | 111.1944
10.5 | 1.543 | 0.01418 | -0.0896 | 108.8152
11 | 1.5852 | 0.01492 | -0.0879 | 106.2466
11.5 | 1.6254 | 0.01568 | -0.0859 | 103.6607
12 | 1.6603 | 0.01653 | -0.083 | 100.4416
12.5 | 1.685 | 0.01745 | -0.0783 | 96.5616
13 | 1.706 | 0.01869 | -0.0735 | 91.2788
13.5 | 1.7162 | 0.02076 | -0.0679 | 82.6686
14 | 1.7345 | 0.02262 | -0.0642 | 76.6799
14.5 | 1.7549 | 0.02457 | -0.0613 | 71.4245
15 | 1.7741 | 0.02681 | -0.0587 | 66.1731
15.5 | 1.7903 | 0.02951 | -0.0565 | 60.6676
16 | 1.806 | 0.03248 | -0.0548 | 55.6034
16.5 | 1.8163 | 0.03616 | -0.0533 | 50.2295
17 | 1.8254 | 0.04019 | -0.0522 | 45.4193
17.5 | 1.8287 | 0.04514 | -0.0516 | 40.5117
18 | 1.8312 | 0.05047 | -0.0515 | 36.2829
18.5 | 1.8289 | 0.05675 | -0.052 | 32.2273
19 | 1.8201 | 0.0643 | -0.0533 | 28.3064
19.5 | 1.8028 | 0.07358 | -0.0557 | 24.5012
20 | 1.7909 | 0.08257 | -0.0586 | 21.6895

## 75. Re 5M Mach 0.10 (1)
BIGFOIL.COM POLAR EXPORT
e392
EPPLER 392 |  |  |  | Cl Max: | 1.399 | at alpha= | 10 | deg
JavaFoil+Calcfoil stall+Eppler ext transition |  |  |  | L/D Max: | 147.454 | at alpha= | 4 | deg
Re: | 5000000 |  |  | Cd Min: | 0.00563 | at alpha= | 0 | deg
Mach: | 0.1 |  |  | Cl=0 at alpha= | -4.2105 | deg
|  |  |  | @ Cl=0.1, Cd= | 0.006627
|  |  |  | @ Cl=0.4, Cd= | 0.0057559
|  |  |  | @ Cl=0.6, Cd= | 0.0056937
alpha (deg) | Cl | Cd | Cm | Cl/Cd
-16 | -0.248 | 0.11429 | -0.043 | -2.171
-15.5 | -0.262 | 0.10895 | -0.043 | -2.402
-15 | -0.275 | 0.10474 | -0.043 | -2.625
-14.5 | -0.289 | 0.09721 | -0.044 | -2.969
-14 | -0.302 | 0.09204 | -0.045 | -3.278
-13.5 | -0.314 | 0.08711 | -0.046 | -3.606
-13 | -0.326 | 0.08214 | -0.046 | -3.964
-12.5 | -0.336 | 0.07774 | -0.047 | -4.318
-12 | -0.344 | 0.07304 | -0.048 | -4.707
-11.5 | -0.349 | 0.06979 | -0.048 | -5.005
-11 | -0.352 | 0.06561 | -0.048 | -5.372
-10.5 | -0.352 | 0.06186 | -0.049 | -5.696
-10 | -0.349 | 0.05755 | -0.051 | -6.062
-9.5 | -0.341 | 0.05357 | -0.053 | -6.372
-9 | -0.33 | 0.04928 | -0.055 | -6.692
-8.5 | -0.317 | 0.0421 | -0.061 | -7.519
-8 | -0.34 | 0.0105 | -0.085 | -32.429
-7.5 | -0.322 | 0.0081 | -0.09 | -39.705
-7 | -0.284 | 0.00782 | -0.09 | -36.265
-6.5 | -0.241 | 0.00758 | -0.09 | -31.748
-6 | -0.194 | 0.00738 | -0.091 | -26.22
-5.5 | -0.143 | 0.00723 | -0.091 | -19.756
-5 | -0.089 | 0.00705 | -0.092 | -12.652
-4.5 | -0.033 | 0.00691 | -0.092 | -4.832
-4 | 0.024 | 0.00678 | -0.092 | 3.549
-3.5 | 0.083 | 0.00665 | -0.093 | 12.43
-3 | 0.142 | 0.00657 | -0.093 | 21.591
-2.5 | 0.201 | 0.00649 | -0.094 | 31.031
-2 | 0.261 | 0.00619 | -0.094 | 42.134
-1.5 | 0.32 | 0.00599 | -0.094 | 53.432
-1 | 0.38 | 0.0058 | -0.095 | 65.451
-0.5 | 0.439 | 0.00567 | -0.095 | 77.429
0 | 0.498 | 0.00563 | -0.096 | 88.539
0.5 | 0.557 | 0.00565 | -0.096 | 98.544
1 | 0.616 | 0.00571 | -0.097 | 108
1.5 | 0.674 | 0.00575 | -0.097 | 117.071
2 | 0.732 | 0.00581 | -0.097 | 126.05
2.5 | 0.791 | 0.00596 | -0.098 | 132.68
3 | 0.849 | 0.0061 | -0.098 | 139.057
3.5 | 0.907 | 0.00623 | -0.099 | 145.44
4 | 0.964 | 0.00654 | -0.099 | 147.454
4.5 | 1.021 | 0.00707 | -0.099 | 144.463
5 | 1.076 | 0.0076 | -0.1 | 141.553
5.5 | 1.128 | 0.00814 | -0.1 | 138.59
6 | 1.177 | 0.00879 | -0.101 | 133.92
6.5 | 1.223 | 0.00957 | -0.101 | 127.756
7 | 1.265 | 0.01136 | -0.101 | 111.417
7.5 | 1.304 | 0.01203 | -0.102 | 108.389
8 | 1.337 | 0.01273 | -0.102 | 105.048
8.5 | 1.365 | 0.01353 | -0.103 | 100.847
9 | 1.381 | 0.01117 | -0.103 | 123.599
9.5 | 1.393 | 0.01445 | -0.103 | 96.42
10 | 1.399 | 0.01525 | -0.103 | 91.771
10.5 | 1.398 | 0.01614 | -0.103 | 86.655
11 | 1.39 | 0.01714 | -0.103 | 81.056
11.5 | 1.373 | 0.01832 | -0.103 | 74.94
12 | 1.349 | 0.01969 | -0.103 | 68.483
12.5 | 1.32 | 0.02111 | -0.103 | 62.519
13 | 1.284 | 0.02289 | -0.102 | 56.106
13.5 | 1.244 | 0.02507 | -0.102 | 49.629
14 | 1.2 | 0.02763 | -0.101 | 43.431
14.5 | 1.15 | 0.03149 | -0.1 | 36.521
15 | 1.089 | 0.03549 | -0.1 | 30.689

## 76. Re 5M Mach 0.10 (2)
BIGFOIL.COM POLAR EXPORT
e392
EPPLER 392 |  |  |  | Cl Max: | 1.8138 | at alpha= | 17 | deg
XFOIL ncrit=9 |  |  |  | L/D Max: | 189.759 | at alpha= | 3.5 | deg
Re: | 5000000 |  |  | Cd Min: | 0.09136 | at alpha= | 20 | deg
Mach: | 0.1 |  |  | Cl=0 at alpha= | -4.0898 | deg
|  |  |  | @ Cl=0.1, Cd= | 0.0060424
|  |  |  | @ Cl=0.4, Cd= | 0.0049166
|  |  |  | @ Cl=0.6, Cd= | 0.0044876
alpha (deg) | Cl | Cd | Cm | Cl/Cd
-9.5 | -0.5871 | 0.01718 | -0.0991 | -34.1735
-9 | -0.5457 | 0.0134 | -0.0987 | -40.7239
-8.5 | -0.4958 | 0.01138 | -0.0984 | -43.5677
-8 | -0.4425 | 0.01016 | -0.0982 | -43.5531
-7.5 | -0.3873 | 0.00939 | -0.0981 | -41.246
-7 | -0.3311 | 0.009 | -0.0981 | -36.7889
-6.5 | -0.2745 | 0.00868 | -0.0981 | -31.6244
-6 | -0.2188 | 0.00776 | -0.0982 | -28.1959
-5.5 | -0.1618 | 0.00739 | -0.0983 | -21.8945
-5 | -0.1046 | 0.00704 | -0.0984 | -14.858
-4.5 | -0.0473 | 0.0067 | -0.0985 | -7.0597
-3.5 | 0.068 | 0.00617 | -0.0989 | 11.0211
-3 | 0.1257 | 0.00594 | -0.0991 | 21.1616
-2 | 0.2412 | 0.00553 | -0.0997 | 43.6166
-1.5 | 0.2989 | 0.00532 | -0.1 | 56.1842
-0.5 | 0.4142 | 0.00486 | -0.1008 | 85.2263
0 | 0.4717 | 0.00468 | -0.1012 | 100.7906
0.5 | 0.529 | 0.00455 | -0.1016 | 116.2637
1 | 0.5864 | 0.00449 | -0.1019 | 130.6013
1.5 | 0.6435 | 0.00448 | -0.1022 | 143.6384
2 | 0.7004 | 0.0045 | -0.1025 | 155.6444
2.5 | 0.7571 | 0.00451 | -0.1027 | 167.8714
3 | 0.813 | 0.00455 | -0.1028 | 178.6813
3.5 | 0.8653 | 0.00456 | -0.102 | 189.7588
4 | 0.9147 | 0.00531 | -0.101 | 172.2599
4.5 | 0.9662 | 0.00605 | -0.1005 | 159.7025
5 | 1.0172 | 0.00681 | -0.0999 | 149.3686
5.5 | 1.0679 | 0.00757 | -0.0992 | 141.07
6 | 1.1176 | 0.00838 | -0.0984 | 133.3652
6.5 | 1.1655 | 0.00934 | -0.0972 | 124.7859
7 | 1.2172 | 0.00984 | -0.0966 | 123.6992
7.5 | 1.2684 | 0.01036 | -0.096 | 122.4324
8 | 1.3193 | 0.01086 | -0.0954 | 121.4825
8.5 | 1.369 | 0.01142 | -0.0945 | 119.8774
9 | 1.4171 | 0.01206 | -0.0935 | 117.5041
9.5 | 1.4606 | 0.01304 | -0.0916 | 112.0092
10 | 1.5068 | 0.01368 | -0.0903 | 110.1462
10.5 | 1.5505 | 0.01442 | -0.0886 | 107.5243
11 | 1.5921 | 0.01521 | -0.0866 | 104.6746
11.5 | 1.6314 | 0.01601 | -0.0843 | 101.8988
12 | 1.6606 | 0.0169 | -0.0801 | 98.2604
12.5 | 1.6844 | 0.01795 | -0.0753 | 93.8384
13 | 1.7015 | 0.01955 | -0.0701 | 87.0332
13.5 | 1.7126 | 0.02177 | -0.065 | 78.6679
14 | 1.733 | 0.0237 | -0.0617 | 73.1224
14.5 | 1.7524 | 0.02591 | -0.0589 | 67.6341
15 | 1.77 | 0.0285 | -0.0565 | 62.1053
15.5 | 1.7853 | 0.03152 | -0.0544 | 56.6402
16 | 1.7984 | 0.03497 | -0.0528 | 51.4269
16.5 | 1.807 | 0.03909 | -0.0516 | 46.2267
17 | 1.8138 | 0.04367 | -0.0508 | 41.5342
17.5 | 1.8134 | 0.04937 | -0.0505 | 36.7308
18 | 1.8086 | 0.05603 | -0.051 | 32.2791
18.5 | 1.7979 | 0.06392 | -0.0523 | 28.1273
19 | 1.7878 | 0.07223 | -0.0543 | 24.7515
19.5 | 1.7745 | 0.08148 | -0.0573 | 21.7784
20 | 1.7602 | 0.09136 | -0.061 | 19.2666

## 77. Re 5M Mach 0.25 (1)
BIGFOIL.COM POLAR EXPORT
e392
EPPLER 392 |  |  |  | Cl Max: | 1.373 | at alpha= | 9 | deg
JavaFoil+Calcfoil stall+Eppler ext transition |  |  |  | L/D Max: | 147.259 | at alpha= | 4 | deg
Re: | 5000000 |  |  | Cd Min: | 0.00569 | at alpha= | 0 | deg
Mach: | 0.25 |  |  | Cl=0 at alpha= | -4.2119 | deg
|  |  |  | @ Cl=0.1, Cd= | 0.0067005
|  |  |  | @ Cl=0.4, Cd= | 0.0058487
|  |  |  | @ Cl=0.6, Cd= | 0.005747
alpha (deg) | Cl | Cd | Cm | Cl/Cd
-14 | -0.056 | 0.09873 | -0.043 | -0.566
-13.5 | -0.053 | 0.09374 | -0.043 | -0.566
-13 | -0.05 | 0.08732 | -0.044 | -0.576
-12.5 | -0.096 | 0.08319 | -0.045 | -1.159
-12 | -0.151 | 0.07749 | -0.045 | -1.945
-11.5 | -0.189 | 0.07376 | -0.045 | -2.565
-11 | -0.221 | 0.06914 | -0.046 | -3.192
-10.5 | -0.246 | 0.06476 | -0.047 | -3.801
-10 | -0.265 | 0.06065 | -0.049 | -4.374
-9.5 | -0.278 | 0.05663 | -0.05 | -4.901
-9 | -0.282 | 0.05306 | -0.051 | -5.324
-8.5 | -0.28 | 0.04897 | -0.053 | -5.72
-8 | -0.271 | 0.04409 | -0.058 | -6.147
-7.5 | -0.261 | 0.03264 | -0.069 | -7.997
-7 | -0.277 | 0.00805 | -0.093 | -34.44
-6.5 | -0.239 | 0.0078 | -0.093 | -30.653
-6 | -0.194 | 0.00754 | -0.093 | -25.768
-5.5 | -0.145 | 0.00735 | -0.094 | -19.689
-5 | -0.091 | 0.00715 | -0.094 | -12.699
-4.5 | -0.034 | 0.00702 | -0.095 | -4.861
-4 | 0.025 | 0.00688 | -0.095 | 3.586
-3.5 | 0.085 | 0.00673 | -0.095 | 12.6
-3 | 0.146 | 0.00661 | -0.096 | 22.04
-2.5 | 0.207 | 0.00653 | -0.096 | 31.675
-2 | 0.268 | 0.00624 | -0.097 | 42.943
-1.5 | 0.329 | 0.00605 | -0.097 | 54.394
-1 | 0.39 | 0.00587 | -0.097 | 66.523
-0.5 | 0.451 | 0.00574 | -0.098 | 78.669
0 | 0.512 | 0.00569 | -0.098 | 89.976
0.5 | 0.573 | 0.00572 | -0.099 | 100.177
1 | 0.633 | 0.00578 | -0.099 | 109.544
1.5 | 0.692 | 0.00583 | -0.1 | 118.619
2 | 0.752 | 0.0059 | -0.1 | 127.426
2.5 | 0.812 | 0.00607 | -0.1 | 133.869
3 | 0.872 | 0.00621 | -0.101 | 140.456
3.5 | 0.931 | 0.00637 | -0.101 | 146.237
4 | 0.99 | 0.00672 | -0.102 | 147.259
4.5 | 1.048 | 0.00732 | -0.102 | 143.157
5 | 1.104 | 0.00792 | -0.103 | 139.461
5.5 | 1.157 | 0.00859 | -0.103 | 134.699
6 | 1.206 | 0.00921 | -0.103 | 130.954
6.5 | 1.251 | 0.01132 | -0.104 | 110.489
7 | 1.291 | 0.01199 | -0.104 | 107.714
7.5 | 1.325 | 0.01277 | -0.105 | 103.767
8 | 1.348 | 0.01067 | -0.105 | 126.326
8.5 | 1.365 | 0.01131 | -0.105 | 120.642
9 | 1.373 | 0.01458 | -0.105 | 94.138
9.5 | 1.37 | 0.01559 | -0.105 | 87.857
10 | 1.356 | 0.01659 | -0.105 | 81.713
10.5 | 1.329 | 0.01781 | -0.105 | 74.631
11 | 1.29 | 0.01919 | -0.105 | 67.206
11.5 | 1.239 | 0.02094 | -0.105 | 59.14
12 | 1.177 | 0.02288 | -0.104 | 51.438
12.5 | 1.108 | 0.02461 | -0.104 | 45.009
13 | 1.028 | 0.02719 | -0.103 | 37.809
13.5 | 0.941 | 0.03037 | -0.103 | 30.98
14 | 0.849 | 0.03395 | -0.102 | 24.991

## 78. Re 5M Mach 0.25 (2)
BIGFOIL.COM POLAR EXPORT
e392
EPPLER 392 |  |  |  | Cl Max: | 1.7104 | at alpha= | 15 | deg
XFOIL ncrit=9 |  |  |  | L/D Max: | 192.78 | at alpha= | 3.5 | deg
Re: | 5000000 |  |  | Cd Min: | 0.19539 | at alpha= | -16.5 | deg
Mach: | 0.25 |  |  | Cl=0 at alpha= | -4.0709 | deg
|  |  |  | @ Cl=0.1, Cd= | 0.0061536
|  |  |  | @ Cl=0.4, Cd= | 0.0050287
|  |  |  | @ Cl=0.6, Cd= | 0.0045541
alpha (deg) | Cl | Cd | Cm | Cl/Cd
-16.5 | -0.5012 | 0.19539 | 0.0032 | -2.5651
-16 | -0.4894 | 0.18706 | -0.0001 | -2.6163
-15.5 | -0.4741 | 0.18054 | -0.0031 | -2.626
-15 | -0.4586 | 0.17409 | -0.006 | -2.6343
-14.5 | -0.4433 | 0.16761 | -0.0089 | -2.6448
-14 | -0.4287 | 0.1611 | -0.0117 | -2.6611
-13.5 | -0.4143 | 0.15438 | -0.0145 | -2.6836
-13 | -0.4007 | 0.14756 | -0.0172 | -2.7155
-12.5 | -0.3879 | 0.1406 | -0.0199 | -2.7589
-12 | -0.3757 | 0.13301 | -0.0226 | -2.8246
-11.5 | -0.3658 | 0.1255 | -0.0252 | -2.9147
-11 | -0.3572 | 0.11734 | -0.0283 | -3.0441
-10.5 | -0.3345 | 0.10865 | -0.0349 | -3.0787
-10 | -0.2717 | 0.0913 | -0.0613 | -2.9759
-9 | -0.2561 | 0.07631 | -0.07 | -3.356
-8.5 | -0.2454 | 0.07136 | -0.0723 | -3.4389
-7.5 | -0.3856 | 0.01815 | -0.103 | -21.2452
-7 | -0.3449 | 0.0115 | -0.1029 | -29.9913
-6.5 | -0.2887 | 0.00961 | -0.1025 | -30.0416
-6 | -0.2295 | 0.00892 | -0.1022 | -25.7287
-5.5 | -0.1711 | 0.00782 | -0.102 | -21.8798
-5 | -0.1113 | 0.00738 | -0.1019 | -15.0813
-4.5 | -0.0514 | 0.00695 | -0.1018 | -7.3957
-4 | 0.0085 | 0.00657 | -0.1018 | 1.2938
-3.5 | 0.0684 | 0.00628 | -0.1019 | 10.8917
-3 | 0.1284 | 0.00604 | -0.102 | 21.2583
-2.5 | 0.1883 | 0.00585 | -0.1022 | 32.188
-2 | 0.2481 | 0.00559 | -0.1024 | 44.3828
-1.5 | 0.3079 | 0.00538 | -0.1027 | 57.2305
-1 | 0.3675 | 0.00516 | -0.1031 | 71.2209
-0.5 | 0.4269 | 0.00492 | -0.1035 | 86.7683
0 | 0.4864 | 0.00474 | -0.1039 | 102.616
0.5 | 0.5457 | 0.0046 | -0.1043 | 118.6304
1 | 0.6049 | 0.00455 | -0.1046 | 132.9451
1.5 | 0.6641 | 0.00454 | -0.1049 | 146.2775
2 | 0.7231 | 0.00455 | -0.1052 | 158.9231
2.5 | 0.7818 | 0.00457 | -0.1054 | 171.0722
3 | 0.8398 | 0.00461 | -0.1054 | 182.1692
3.5 | 0.8945 | 0.00464 | -0.1047 | 192.7802
4 | 0.9444 | 0.00545 | -0.1033 | 173.2844
4.5 | 0.9975 | 0.00622 | -0.1025 | 160.3698
5 | 1.0498 | 0.00705 | -0.1016 | 148.9078
5.5 | 1.1017 | 0.00787 | -0.1006 | 139.9873
6 | 1.1522 | 0.0088 | -0.0993 | 130.9318
6.5 | 1.2028 | 0.00966 | -0.098 | 124.5135
7 | 1.256 | 0.01025 | -0.0969 | 122.5366
7.5 | 1.3092 | 0.01079 | -0.0959 | 121.3346
8 | 1.3613 | 0.01139 | -0.0946 | 119.5171
8.5 | 1.4116 | 0.01209 | -0.0931 | 116.7577
9 | 1.457 | 0.01309 | -0.0906 | 111.3063
9.5 | 1.5009 | 0.01407 | -0.088 | 106.6738
10 | 1.544 | 0.01497 | -0.0852 | 103.1396
10.5 | 1.5798 | 0.01602 | -0.0811 | 98.6142
11 | 1.6047 | 0.01713 | -0.0753 | 93.6778
11.5 | 1.632 | 0.01833 | -0.0704 | 89.0344
12 | 1.651 | 0.02018 | -0.0651 | 81.8137
12.5 | 1.6559 | 0.02329 | -0.0594 | 71.0992
13 | 1.6718 | 0.02613 | -0.0558 | 63.9801
13.5 | 1.6863 | 0.02945 | -0.0528 | 57.2598
14 | 1.6957 | 0.03355 | -0.0503 | 50.5425
14.5 | 1.7077 | 0.03777 | -0.0487 | 45.2131
15 | 1.7104 | 0.04319 | -0.0475 | 39.6018
15.5 | 1.7064 | 0.04978 | -0.0472 | 34.2788
16 | 1.7011 | 0.05708 | -0.0477 | 29.802
16.5 | 1.6769 | 0.06741 | -0.0499 | 24.8761
17 | 1.651 | 0.07892 | -0.0536 | 20.9199
17.5 | 1.6249 | 0.09134 | -0.0586 | 17.7896
18 | 1.599 | 0.1045 | -0.0646 | 15.3014
18.5 | 1.5667 | 0.11946 | -0.0725 | 13.1149
19 | 1.531 | 0.13583 | -0.0819 | 11.2714
19.5 | 1.4927 | 0.15331 | -0.0928 | 9.7365
20 | 1.4588 | 0.17051 | -0.1042 | 8.5555

## 79. Re 5M Mach 0.50 (1)
BIGFOIL.COM POLAR EXPORT
e392
EPPLER 392 |  |  |  | Cl Max: | 1.335 | at alpha= | 6.5 | deg
JavaFoil+Calcfoil stall+Eppler ext transition |  |  |  | L/D Max: | 145.59 | at alpha= | 3.5 | deg
Re: | 5000000 |  |  | Cd Min: | 0.00597 | at alpha= | 0 | deg
Mach: | 0.5 |  |  | Cl=0 at alpha= | -4.2143 | deg
|  |  |  | @ Cl=0.1, Cd= | 0.0070224
|  |  |  | @ Cl=0.4, Cd= | 0.00625
|  |  |  | @ Cl=0.6, Cd= | 0.0059906
alpha (deg) | Cl | Cd | Cm | Cl/Cd
-20 | -0.85 | 0.15807 | -0.055 | -5.377
-19.5 | -0.825 | 0.15775 | -0.056 | -5.231
-19 | -0.799 | 0.15092 | -0.056 | -5.293
-18.5 | -0.772 | 0.1444 | -0.056 | -5.345
-18 | -0.745 | 0.1364 | -0.055 | -5.459
-17.5 | -0.716 | 0.13143 | -0.053 | -5.449
-17 | -0.69 | 0.13033 | -0.053 | -5.291
-16.5 | -0.663 | 0.12377 | -0.053 | -5.356
-16 | -0.636 | 0.12032 | -0.053 | -5.29
-15.5 | -0.61 | 0.1164 | -0.053 | -5.239
-15 | -0.584 | 0.12057 | -0.054 | -4.84
-14.5 | -0.557 | 0.11023 | -0.054 | -5.054
-14 | -0.53 | 0.10545 | -0.053 | -5.025
-13.5 | -0.502 | 0.10142 | -0.051 | -4.948
-13 | -0.475 | 0.09531 | -0.05 | -4.981
-12.5 | -0.448 | 0.09249 | -0.049 | -4.843
-12 | -0.421 | 0.08932 | -0.049 | -4.715
-11.5 | -0.394 | 0.08458 | -0.05 | -4.663
-11 | -0.368 | 0.08163 | -0.05 | -4.502
-10.5 | -0.341 | 0.07817 | -0.049 | -4.356
-10 | -0.314 | 0.07059 | -0.05 | -4.444
-9.5 | -0.287 | 0.06335 | -0.051 | -4.529
-9 | -0.26 | 0.05804 | -0.052 | -4.482
-8.5 | -0.234 | 0.0531 | -0.055 | -4.402
-8 | -0.207 | 0.04835 | -0.059 | -4.288
-7.5 | -0.182 | 0.04225 | -0.065 | -4.307
-7 | -0.151 | 0.04947 | -0.045 | -3.054
-6.5 | -0.124 | 0.04467 | -0.05 | -2.784
-6 | -0.098 | 0.03883 | -0.06 | -2.529
-5.5 | -0.087 | 0.00807 | -0.105 | -10.792
-5 | -0.074 | 0.03097 | -0.071 | -2.403
-4.5 | -0.036 | 0.00755 | -0.106 | -4.794
-4 | 0.027 | 0.00728 | -0.106 | 3.696
-3.5 | 0.094 | 0.00704 | -0.107 | 13.317
-3 | 0.162 | 0.00684 | -0.107 | 23.707
-2.5 | 0.231 | 0.00676 | -0.108 | 34.154
-2 | 0.299 | 0.00652 | -0.108 | 45.889
-1.5 | 0.368 | 0.00633 | -0.109 | 58.092
-1 | 0.436 | 0.00616 | -0.109 | 70.833
-0.5 | 0.504 | 0.00603 | -0.109 | 83.722
0 | 0.572 | 0.00597 | -0.11 | 95.833
0.5 | 0.64 | 0.00602 | -0.11 | 106.332
1 | 0.708 | 0.0061 | -0.111 | 116.121
1.5 | 0.773 | 0.00617 | -0.111 | 125.295
2 | 0.84 | 0.00635 | -0.112 | 132.276
2.5 | 0.907 | 0.00655 | -0.112 | 138.383
3 | 0.973 | 0.00674 | -0.113 | 144.46
3.5 | 1.039 | 0.00714 | -0.113 | 145.59
4 | 1.104 | 0.00792 | -0.114 | 139.409
4.5 | 1.168 | 0.0087 | -0.114 | 134.311
5 | 1.227 | 0.0097 | -0.115 | 126.514
5.5 | 1.278 | 0.01073 | -0.115 | 119.087
6 | 1.313 | 0.01036 | -0.115 | 126.767
6.5 | 1.335 | 0.0139 | -0.115 | 95.987
7 | 1.325 | 0.01508 | -0.115 | 87.879
7.5 | 1.244 | 0.01673 | -0.115 | 74.316
8 | 0.802 | 0.01806 | -0.115 | 44.397
8.5 | 0.828 | 0.02012 | -0.115 | 41.149
9 | 0.852 | 0.02273 | -0.114 | 37.463
9.5 | 0.737 | 0.07051 | -0.059 | 10.451
10 | 0.875 | 0.03243 | -0.108 | 26.974
10.5 | 0.789 | 0.07801 | -0.059 | 10.116
11 | 0.821 | 0.08315 | -0.068 | 9.874
11.5 | 0.841 | 0.08778 | -0.059 | 9.578

## 80. Re 5M Mach 0.50 (2)
BIGFOIL.COM POLAR EXPORT
e392
EPPLER 392 |  |  |  | Cl Max: | 1.4996 | at alpha= | 9 | deg
XFOIL ncrit=9 |  |  |  | L/D Max: | 201.89 | at alpha= | 3.5 | deg
Re: | 5000000 |  |  | Cd Min: | 0.26222 | at alpha= | -20 | deg
Mach: | 0.5 |  |  | Cl=0 at alpha= | -3.9886 | deg
|  |  |  | @ Cl=0.1, Cd= | 0.0068077
|  |  |  | @ Cl=0.4, Cd= | 0.0054362
|  |  |  | @ Cl=0.6, Cd= | 0.0048617
alpha (deg) | Cl | Cd | Cm | Cl/Cd
-20 | -0.6616 | 0.26222 | 0.0321 | -2.5231
-19.5 | -0.64 | 0.25444 | 0.0276 | -2.5153
-19 | -0.6185 | 0.24649 | 0.0232 | -2.5092
-18.5 | -0.5972 | 0.23864 | 0.0189 | -2.5025
-18 | -0.5761 | 0.23048 | 0.0146 | -2.4996
-17.5 | -0.5552 | 0.22235 | 0.0105 | -2.497
-17 | -0.5346 | 0.21474 | 0.0065 | -2.4895
-16.5 | -0.5161 | 0.20678 | 0.0027 | -2.4959
-16 | -0.4957 | 0.19959 | -0.001 | -2.4836
-15.5 | -0.4757 | 0.1923 | -0.0046 | -2.4737
-15 | -0.4559 | 0.18517 | -0.0081 | -2.4621
-14.5 | -0.4368 | 0.17789 | -0.0115 | -2.4554
-14 | -0.418 | 0.17056 | -0.0148 | -2.4508
-13.5 | -0.3998 | 0.1631 | -0.018 | -2.4513
-13 | -0.3821 | 0.15542 | -0.021 | -2.4585
-12.5 | -0.3655 | 0.14811 | -0.0239 | -2.4678
-12 | -0.3504 | 0.14051 | -0.0268 | -2.4938
-11.5 | -0.3347 | 0.13272 | -0.03 | -2.5219
-11 | -0.2693 | 0.11871 | -0.0512 | -2.2686
-10.5 | -0.2304 | 0.10832 | -0.0635 | -2.127
-10 | -0.2164 | 0.10213 | -0.0658 | -2.1189
-9.5 | -0.2009 | 0.0959 | -0.0686 | -2.0949
-9 | -0.1869 | 0.08934 | -0.0716 | -2.092
-8.5 | -0.1723 | 0.08305 | -0.0746 | -2.0747
-8 | -0.1586 | 0.07634 | -0.0776 | -2.0775
-7.5 | -0.1485 | 0.06962 | -0.0807 | -2.133
-7 | -0.1625 | 0.05999 | -0.0851 | -2.7088
-6 | -0.1597 | 0.04411 | -0.0992 | -3.6205
-5.5 | -0.1446 | 0.03153 | -0.1111 | -4.5861
-5 | -0.1168 | 0.01962 | -0.1163 | -5.9531
-4.5 | -0.0697 | 0.01044 | -0.1173 | -6.6762
-4 | -0.0016 | 0.00807 | -0.1163 | -0.19827
-3.5 | 0.0687 | 0.00707 | -0.1155 | 9.7171
-3 | 0.1391 | 0.00648 | -0.115 | 21.466
-2.5 | 0.2092 | 0.00609 | -0.1148 | 34.3514
-2 | 0.2785 | 0.00591 | -0.1147 | 47.1235
-1.5 | 0.3474 | 0.00562 | -0.1148 | 61.8149
-1 | 0.4161 | 0.00538 | -0.1151 | 77.342
-0.5 | 0.4844 | 0.00516 | -0.1154 | 93.876
0 | 0.5526 | 0.00498 | -0.1158 | 110.9639
0.5 | 0.6207 | 0.00481 | -0.1162 | 129.0437
1 | 0.6887 | 0.00477 | -0.1165 | 144.3816
1.5 | 0.7568 | 0.00478 | -0.1167 | 158.3264
2 | 0.8249 | 0.00482 | -0.1168 | 171.1411
2.5 | 0.893 | 0.00488 | -0.1168 | 182.9918
3 | 0.9606 | 0.00497 | -0.1166 | 193.2797
3.5 | 1.0256 | 0.00508 | -0.1156 | 201.8898
4 | 1.0783 | 0.00604 | -0.1125 | 178.5265
4.5 | 1.1372 | 0.00701 | -0.1105 | 162.2254
5 | 1.1927 | 0.00818 | -0.1077 | 145.8068
5.5 | 1.246 | 0.00941 | -0.1043 | 132.4123
6 | 1.2995 | 0.01055 | -0.1006 | 123.1754
6.5 | 1.3577 | 0.01135 | -0.0972 | 119.6211
7 | 1.4114 | 0.01231 | -0.0928 | 114.6548
7.5 | 1.4526 | 0.01345 | -0.0861 | 108
8 | 1.4785 | 0.01503 | -0.0775 | 98.3699
8.5 | 1.4943 | 0.01749 | -0.069 | 85.4374
9 | 1.4996 | 0.02132 | -0.0616 | 70.3377
9.5 | 1.4959 | 0.02674 | -0.0559 | 55.9424
10 | 1.4832 | 0.03362 | -0.0517 | 44.1166
10.5 | 1.4634 | 0.04179 | -0.0491 | 35.0179
11 | 1.4378 | 0.0514 | -0.0487 | 27.9728
11.5 | 1.4039 | 0.06315 | -0.051 | 22.2312
12 | 1.3673 | 0.07665 | -0.056 | 17.8382
12.5 | 1.3311 | 0.09161 | -0.0635 | 14.5301
13 | 1.2974 | 0.10763 | -0.0727 | 12.0543
13.5 | 1.2671 | 0.12436 | -0.0831 | 10.189
14 | 1.2417 | 0.14122 | -0.0939 | 8.7927

## 81. Re 6M Mach 0.00 (1)
BIGFOIL.COM POLAR EXPORT
e392
EPPLER 392 |  |  |  | Cl Max: | 1.408 | at alpha= | 10.5 | deg
JavaFoil+Calcfoil stall+Eppler ext transition |  |  |  | L/D Max: | 142.068 | at alpha= | 3.5 | deg
Re: | 6000000 |  |  | Cd Min: | 0.00562 | at alpha= | 0 | deg
Mach: | 0 |  |  | Cl=0 at alpha= | -4.2105 | deg
|  |  |  | @ Cl=0.1, Cd= | 0.0064756
|  |  |  | @ Cl=0.4, Cd= | 0.0057364
|  |  |  | @ Cl=0.6, Cd= | 0.0056378
alpha (deg) | Cl | Cd | Cm | Cl/Cd
-16 | -0.287 | 0.1117 | -0.044 | -2.572
-15.5 | -0.299 | 0.10541 | -0.045 | -2.837
-15 | -0.31 | 0.10214 | -0.044 | -3.037
-14.5 | -0.321 | 0.09688 | -0.044 | -3.318
-14 | -0.332 | 0.09147 | -0.045 | -3.632
-13.5 | -0.342 | 0.08654 | -0.046 | -3.955
-13 | -0.351 | 0.08167 | -0.046 | -4.299
-12.5 | -0.358 | 0.07662 | -0.047 | -4.678
-12 | -0.364 | 0.07237 | -0.048 | -5.029
-11.5 | -0.367 | 0.06801 | -0.049 | -5.4
-11 | -0.368 | 0.0637 | -0.05 | -5.776
-10.5 | -0.366 | 0.0593 | -0.052 | -6.168
-10 | -0.36 | 0.05483 | -0.054 | -6.568
-9.5 | -0.351 | 0.05007 | -0.056 | -7.015
-9 | -0.341 | 0.04269 | -0.062 | -7.988
-8.5 | -0.366 | 0.01192 | -0.083 | -30.708
-8 | -0.357 | 0.00813 | -0.089 | -43.904
-7.5 | -0.323 | 0.00781 | -0.089 | -41.335
-7 | -0.284 | 0.00757 | -0.09 | -37.528
-6.5 | -0.241 | 0.0074 | -0.09 | -32.534
-6 | -0.193 | 0.00719 | -0.09 | -26.884
-5.5 | -0.142 | 0.00707 | -0.091 | -20.159
-5 | -0.089 | 0.00689 | -0.091 | -12.909
-4.5 | -0.033 | 0.00675 | -0.092 | -4.927
-4 | 0.024 | 0.00664 | -0.092 | 3.611
-3.5 | 0.082 | 0.0065 | -0.092 | 12.661
-3 | 0.141 | 0.00642 | -0.093 | 21.987
-2.5 | 0.2 | 0.00636 | -0.093 | 31.498
-2 | 0.26 | 0.00609 | -0.094 | 42.615
-1.5 | 0.319 | 0.00591 | -0.094 | 53.883
-1 | 0.378 | 0.00577 | -0.094 | 65.48
-0.5 | 0.437 | 0.00568 | -0.095 | 76.937
0 | 0.496 | 0.00562 | -0.095 | 88.179
0.5 | 0.554 | 0.00563 | -0.096 | 98.557
1 | 0.613 | 0.00564 | -0.096 | 108.806
1.5 | 0.67 | 0.00567 | -0.096 | 118.128
2 | 0.728 | 0.00582 | -0.097 | 125.127
2.5 | 0.787 | 0.00593 | -0.097 | 132.704
3 | 0.844 | 0.00606 | -0.098 | 139.266
3.5 | 0.902 | 0.00635 | -0.098 | 142.068
4 | 0.959 | 0.00678 | -0.098 | 141.494
4.5 | 1.016 | 0.0073 | -0.099 | 139.089
5 | 1.07 | 0.00778 | -0.099 | 137.654
5.5 | 1.122 | 0.0083 | -0.1 | 135.125
6 | 1.172 | 0.00881 | -0.1 | 133.019
6.5 | 1.218 | 0.00948 | -0.1 | 128.514
7 | 1.261 | 0.01091 | -0.101 | 115.571
7.5 | 1.299 | 0.01152 | -0.101 | 112.773
8 | 1.333 | 0.01214 | -0.102 | 109.816
8.5 | 1.362 | 0.01287 | -0.102 | 105.889
9 | 1.382 | 0.01068 | -0.102 | 129.464
9.5 | 1.397 | 0.01122 | -0.102 | 124.431
10 | 1.405 | 0.01454 | -0.103 | 96.67
10.5 | 1.408 | 0.01535 | -0.103 | 91.72
11 | 1.403 | 0.01625 | -0.103 | 86.354
11.5 | 1.391 | 0.01726 | -0.103 | 80.597
12 | 1.373 | 0.01842 | -0.103 | 74.524
12.5 | 1.348 | 0.01962 | -0.103 | 68.717
13 | 1.319 | 0.02112 | -0.102 | 62.453
13.5 | 1.284 | 0.02304 | -0.102 | 55.73
14 | 1.245 | 0.02525 | -0.102 | 49.323
14.5 | 1.201 | 0.02859 | -0.101 | 42.015
15 | 1.147 | 0.0319 | -0.1 | 35.943
15.5 | 1.082 | 0.03661 | -0.099 | 29.561

## 82. Re 6M Mach 0.00 (2)
BIGFOIL.COM POLAR EXPORT
e392
EPPLER 392 |  |  |  | Cl Max: | 1.8568 | at alpha= | 17.5 | deg
XFOIL ncrit=9 |  |  |  | L/D Max: | 181.705 | at alpha= | 3.5 | deg
Re: | 6000000 |  |  | Cd Min: | 0.07539 | at alpha= | 20 | deg
Mach: | 0 |  |  | Cl=0 at alpha= | -4.0951 | deg
|  |  |  | @ Cl=0.1, Cd= | 0.0058458
|  |  |  | @ Cl=0.4, Cd= | 0.0048181
|  |  |  | @ Cl=0.6, Cd= | 0.0044271
alpha (deg) | Cl | Cd | Cm | Cl/Cd
-12.5 | -0.8834 | 0.02482 | -0.0938 | -35.5923
-11.5 | -0.7801 | 0.01844 | -0.1006 | -42.3048
-11 | -0.7474 | 0.01535 | -0.0988 | -48.6906
-10.5 | -0.7036 | 0.01342 | -0.098 | -52.4292
-10 | -0.6551 | 0.01194 | -0.0975 | -54.866
-9.5 | -0.6035 | 0.01088 | -0.0973 | -55.4688
-9 | -0.5504 | 0.01005 | -0.0971 | -54.7662
-8.5 | -0.4961 | 0.00937 | -0.0971 | -52.9456
-8 | -0.441 | 0.00887 | -0.0971 | -49.7182
-7.5 | -0.3852 | 0.00856 | -0.0971 | -45
-7 | -0.3289 | 0.00836 | -0.0973 | -39.3421
-6.5 | -0.2725 | 0.00812 | -0.0974 | -33.5591
-6 | -0.2168 | 0.00739 | -0.0975 | -29.3369
-5.5 | -0.1603 | 0.00697 | -0.0977 | -22.9986
-5 | -0.1035 | 0.00667 | -0.0978 | -15.5172
-4.5 | -0.0464 | 0.00639 | -0.098 | -7.2613
-4 | 0.0109 | 0.00613 | -0.0982 | 1.7781
-3.5 | 0.0682 | 0.00594 | -0.0985 | 11.4815
-3 | 0.1256 | 0.00577 | -0.0987 | 21.7678
-2.5 | 0.1831 | 0.00562 | -0.099 | 32.5801
-2 | 0.2404 | 0.00538 | -0.0993 | 44.684
-1.5 | 0.2978 | 0.0052 | -0.0996 | 57.2692
-1 | 0.3553 | 0.00499 | -0.1 | 71.2024
-0.5 | 0.4125 | 0.00477 | -0.1004 | 86.478
0 | 0.4697 | 0.00463 | -0.1008 | 101.4471
0.5 | 0.5267 | 0.00449 | -0.1012 | 117.3051
1 | 0.5837 | 0.00443 | -0.1015 | 131.7607
1.5 | 0.6406 | 0.00442 | -0.1019 | 144.9321
2 | 0.697 | 0.00447 | -0.1021 | 155.9284
2.5 | 0.7534 | 0.0045 | -0.1024 | 167.4222
3 | 0.8092 | 0.00457 | -0.1025 | 177.0678
3.5 | 0.8631 | 0.00475 | -0.1024 | 181.7053
4 | 0.9089 | 0.00537 | -0.1007 | 169.2551
4.5 | 0.9608 | 0.00603 | -0.1003 | 159.3367
5 | 1.0119 | 0.00674 | -0.0997 | 150.1335
5.5 | 1.0627 | 0.00744 | -0.0992 | 142.836
6 | 1.1131 | 0.00816 | -0.0985 | 136.4093
6.5 | 1.1618 | 0.009 | -0.0976 | 129.0889
7 | 1.2133 | 0.00949 | -0.0971 | 127.8504
7.5 | 1.265 | 0.00992 | -0.0967 | 127.5202
8 | 1.3159 | 0.01039 | -0.0962 | 126.6506
8.5 | 1.3657 | 0.01091 | -0.0956 | 125.1787
9 | 1.4136 | 0.01157 | -0.0946 | 122.178
9.5 | 1.4604 | 0.01225 | -0.0935 | 119.2163
10 | 1.5074 | 0.01283 | -0.0925 | 117.4903
10.5 | 1.5524 | 0.01349 | -0.0912 | 115.0778
11 | 1.596 | 0.01418 | -0.0897 | 112.5529
11.5 | 1.6374 | 0.01492 | -0.0879 | 109.7453
12 | 1.6751 | 0.01578 | -0.0855 | 106.1534
12.5 | 1.702 | 0.01675 | -0.0811 | 101.6119
13 | 1.716 | 0.01822 | -0.0749 | 94.1822
13.5 | 1.7404 | 0.01939 | -0.071 | 89.7576
14 | 1.7623 | 0.02085 | -0.0673 | 84.5228
14.5 | 1.7833 | 0.02257 | -0.064 | 79.012
15 | 1.8033 | 0.02454 | -0.0611 | 73.4841
15.5 | 1.8191 | 0.02705 | -0.0584 | 67.2495
16 | 1.8347 | 0.02983 | -0.0562 | 61.5052
16.5 | 1.8454 | 0.03326 | -0.0543 | 55.4841
17 | 1.8539 | 0.03717 | -0.0529 | 49.8762
17.5 | 1.8568 | 0.04192 | -0.0519 | 44.2939
18 | 1.8557 | 0.04747 | -0.0514 | 39.0921
18.5 | 1.8515 | 0.05378 | -0.0516 | 34.4273
19 | 1.8503 | 0.06008 | -0.0525 | 30.7973
19.5 | 1.8434 | 0.06756 | -0.054 | 27.2854
20 | 1.8364 | 0.07539 | -0.0562 | 24.3587

## 83. Re 6M Mach 0.10 (1)
BIGFOIL.COM POLAR EXPORT
e392
EPPLER 392 |  |  |  | Cl Max: | 1.401 | at alpha= | 10 | deg
JavaFoil+Calcfoil stall+Eppler ext transition |  |  |  | L/D Max: | 142.176 | at alpha= | 3.5 | deg
Re: | 6000000 |  |  | Cd Min: | 0.00562 | at alpha= | 0 | deg
Mach: | 0.1 |  |  | Cl=0 at alpha= | -4.2105 | deg
|  |  |  | @ Cl=0.1, Cd= | 0.006487
|  |  |  | @ Cl=0.4, Cd= | 0.0057561
|  |  |  | @ Cl=0.6, Cd= | 0.0056419
alpha (deg) | Cl | Cd | Cm | Cl/Cd
-13 | -0.325 | 0.08262 | -0.046 | -3.938
-12.5 | -0.336 | 0.0777 | -0.047 | -4.318
-12 | -0.344 | 0.0732 | -0.048 | -4.697
-11.5 | -0.35 | 0.06878 | -0.049 | -5.085
-11 | -0.353 | 0.06444 | -0.05 | -5.481
-10.5 | -0.353 | 0.06016 | -0.051 | -5.875
-10 | -0.35 | 0.05582 | -0.053 | -6.273
-9.5 | -0.343 | 0.05133 | -0.055 | -6.686
-9 | -0.333 | 0.04526 | -0.059 | -7.366
-8.5 | -0.341 | 0.02199 | -0.076 | -15.499
-8 | -0.354 | 0.00834 | -0.089 | -42.493
-7.5 | -0.322 | 0.00788 | -0.09 | -40.783
-7 | -0.284 | 0.00764 | -0.09 | -37.123
-6.5 | -0.241 | 0.00742 | -0.09 | -32.439
-6 | -0.194 | 0.00722 | -0.091 | -26.81
-5.5 | -0.143 | 0.00707 | -0.091 | -20.197
-5 | -0.089 | 0.00691 | -0.092 | -12.916
-4.5 | -0.033 | 0.00678 | -0.092 | -4.926
-4 | 0.024 | 0.00664 | -0.092 | 3.627
-3.5 | 0.083 | 0.00651 | -0.093 | 12.695
-3 | 0.142 | 0.00643 | -0.093 | 22.07
-2.5 | 0.201 | 0.00638 | -0.094 | 31.594
-2 | 0.261 | 0.0061 | -0.094 | 42.741
-1.5 | 0.32 | 0.00593 | -0.094 | 54.044
-1 | 0.38 | 0.00579 | -0.095 | 65.592
-0.5 | 0.439 | 0.00569 | -0.095 | 77.163
0 | 0.498 | 0.00562 | -0.096 | 88.7
0.5 | 0.557 | 0.00562 | -0.096 | 99.139
1 | 0.616 | 0.00565 | -0.097 | 109.097
1.5 | 0.674 | 0.00569 | -0.097 | 118.409
2 | 0.732 | 0.00583 | -0.097 | 125.595
2.5 | 0.791 | 0.00595 | -0.098 | 132.844
3 | 0.849 | 0.00607 | -0.098 | 139.818
3.5 | 0.907 | 0.00638 | -0.099 | 142.176
4 | 0.964 | 0.00682 | -0.099 | 141.279
4.5 | 1.021 | 0.00734 | -0.099 | 139.001
5 | 1.076 | 0.00782 | -0.1 | 137.565
5.5 | 1.128 | 0.00836 | -0.1 | 134.927
6 | 1.177 | 0.00887 | -0.101 | 132.71
6.5 | 1.223 | 0.00954 | -0.101 | 128.149
7 | 1.265 | 0.011 | -0.101 | 115.081
7.5 | 1.304 | 0.01163 | -0.102 | 112.069
8 | 1.337 | 0.01229 | -0.102 | 108.742
8.5 | 1.365 | 0.01303 | -0.103 | 104.758
9 | 1.382 | 0.01079 | -0.103 | 128.061
9.5 | 1.395 | 0.0103 | -0.103 | 135.36
10 | 1.401 | 0.01474 | -0.103 | 95.054
10.5 | 1.4 | 0.01558 | -0.103 | 89.867
11 | 1.392 | 0.01652 | -0.103 | 84.226
11.5 | 1.376 | 0.01761 | -0.103 | 78.108
12 | 1.352 | 0.01889 | -0.103 | 71.592
12.5 | 1.323 | 0.0202 | -0.103 | 65.499
13 | 1.288 | 0.02185 | -0.103 | 58.943
13.5 | 1.248 | 0.02387 | -0.102 | 52.293
14 | 1.204 | 0.02623 | -0.102 | 45.91
14.5 | 1.155 | 0.02974 | -0.101 | 38.826
15 | 1.094 | 0.03338 | -0.1 | 32.772

## 84. Re 6M Mach 0.10 (2)
BIGFOIL.COM POLAR EXPORT
e392
EPPLER 392 |  |  |  | Cl Max: | 1.8385 | at alpha= | 17 | deg
XFOIL ncrit=9 |  |  |  | L/D Max: | 182.416 | at alpha= | 3.5 | deg
Re: | 6000000 |  |  | Cd Min: | 0.08353 | at alpha= | 20 | deg
Mach: | 0.1 |  |  | Cl=0 at alpha= | -4.0917 | deg
|  |  |  | @ Cl=0.1, Cd= | 0.0058568
|  |  |  | @ Cl=0.4, Cd= | 0.0048368
|  |  |  | @ Cl=0.6, Cd= | 0.0044377
alpha (deg) | Cl | Cd | Cm | Cl/Cd
-11 | -0.688 | 0.02693 | -0.1009 | -25.5477
-10 | -0.6543 | 0.01427 | -0.0991 | -45.8514
-9.5 | -0.6062 | 0.0122 | -0.0987 | -49.6885
-9 | -0.5542 | 0.01085 | -0.0984 | -51.0783
-8.5 | -0.5004 | 0.00986 | -0.0982 | -50.7505
-8 | -0.4451 | 0.00914 | -0.0981 | -48.698
-7.5 | -0.389 | 0.00867 | -0.098 | -44.8674
-7 | -0.3322 | 0.00841 | -0.0981 | -39.5006
-6.5 | -0.2753 | 0.00815 | -0.0981 | -33.7791
-6 | -0.2188 | 0.00755 | -0.0982 | -28.9801
-5.5 | -0.1619 | 0.00703 | -0.0983 | -23.0299
-5 | -0.1046 | 0.00671 | -0.0985 | -15.5887
-4.5 | -0.0472 | 0.00642 | -0.0986 | -7.352
-4 | 0.0106 | 0.00616 | -0.0988 | 1.7208
-3.5 | 0.0683 | 0.00595 | -0.099 | 11.479
-3 | 0.1261 | 0.00578 | -0.0992 | 21.8166
-2.5 | 0.184 | 0.00563 | -0.0995 | 32.6821
-2 | 0.2417 | 0.00538 | -0.0998 | 44.9257
-1.5 | 0.2994 | 0.00521 | -0.1001 | 57.4664
-1 | 0.3572 | 0.005 | -0.1005 | 71.44
-0.5 | 0.4149 | 0.00478 | -0.1009 | 86.7992
0 | 0.4724 | 0.00464 | -0.1013 | 101.8103
0.5 | 0.5298 | 0.00449 | -0.1017 | 117.9955
1 | 0.5871 | 0.00444 | -0.102 | 132.2297
1.5 | 0.6443 | 0.00443 | -0.1023 | 145.4402
2 | 0.7011 | 0.00447 | -0.1026 | 156.8456
2.5 | 0.7579 | 0.00451 | -0.1029 | 168.0488
3.5 | 0.8683 | 0.00476 | -0.1029 | 182.416
4 | 0.9143 | 0.00539 | -0.1011 | 169.6289
4.5 | 0.9664 | 0.00607 | -0.1006 | 159.2092
5 | 1.0179 | 0.00677 | -0.1001 | 150.3545
5.5 | 1.069 | 0.00749 | -0.0995 | 142.7236
6 | 1.1193 | 0.00824 | -0.0987 | 135.8374
6.5 | 1.1687 | 0.00905 | -0.0978 | 129.1381
7 | 1.2206 | 0.00955 | -0.0972 | 127.8115
7.5 | 1.2726 | 0.00999 | -0.0967 | 127.3874
8 | 1.3238 | 0.01047 | -0.0962 | 126.4374
8.5 | 1.3739 | 0.01102 | -0.0954 | 124.6733
9 | 1.4211 | 0.01177 | -0.0941 | 120.7392
9.5 | 1.4689 | 0.01239 | -0.093 | 118.5553
10 | 1.5158 | 0.01301 | -0.0918 | 116.5104
10.5 | 1.5606 | 0.01371 | -0.0903 | 113.8293
11 | 1.6039 | 0.01444 | -0.0886 | 111.0734
11.5 | 1.6446 | 0.01522 | -0.0864 | 108.0552
12 | 1.6796 | 0.01615 | -0.0834 | 104
12.5 | 1.6985 | 0.01733 | -0.0775 | 98.0092
13 | 1.7168 | 0.01875 | -0.0722 | 91.5627
13.5 | 1.7405 | 0.02009 | -0.0682 | 86.6351
14 | 1.7617 | 0.02176 | -0.0646 | 80.9605
14.5 | 1.7816 | 0.02374 | -0.0613 | 75.0463
15 | 1.8002 | 0.02603 | -0.0585 | 69.1587
15.5 | 1.8151 | 0.02885 | -0.056 | 62.9151
16 | 1.8282 | 0.0321 | -0.054 | 56.9533
16.5 | 1.8367 | 0.03603 | -0.0523 | 50.977
17 | 1.8385 | 0.04091 | -0.051 | 44.9401
17.5 | 1.8355 | 0.04673 | -0.0504 | 39.2788
18 | 1.8364 | 0.05247 | -0.0505 | 34.999
18.5 | 1.8332 | 0.05908 | -0.0513 | 31.0291
19 | 1.8314 | 0.06591 | -0.0526 | 27.7864
19.5 | 1.8207 | 0.07436 | -0.0548 | 24.4849
20 | 1.8083 | 0.08353 | -0.0579 | 21.6485

## 85. Re 6M Mach 0.25 (1)
BIGFOIL.COM POLAR EXPORT
e392
EPPLER 392 |  |  |  | Cl Max: | 1.374 | at alpha= | 9 | deg
JavaFoil+Calcfoil stall+Eppler ext transition |  |  |  | L/D Max: | 142.597 | at alpha= | 3.5 | deg
Re: | 6000000 |  |  | Cd Min: | 0.00568 | at alpha= | 0 | deg
Mach: | 0.25 |  |  | Cl=0 at alpha= | -4.2119 | deg
|  |  |  | @ Cl=0.1, Cd= | 0.0065528
|  |  |  | @ Cl=0.4, Cd= | 0.005832
|  |  |  | @ Cl=0.6, Cd= | 0.005698
alpha (deg) | Cl | Cd | Cm | Cl/Cd
-12.5 | -0.096 | 0.0819 | -0.045 | -1.177
-12 | -0.151 | 0.07665 | -0.046 | -1.969
-11.5 | -0.189 | 0.07291 | -0.046 | -2.598
-11 | -0.221 | 0.06818 | -0.048 | -3.242
-10.5 | -0.247 | 0.06379 | -0.049 | -3.865
-10 | -0.266 | 0.05973 | -0.05 | -4.449
-9.5 | -0.278 | 0.0557 | -0.051 | -4.992
-9 | -0.283 | 0.0514 | -0.054 | -5.515
-8.5 | -0.284 | 0.044 | -0.06 | -6.456
-8 | -0.276 | 0.03877 | -0.064 | -7.11
-7.5 | -0.308 | 0.00854 | -0.092 | -36.064
-7 | -0.277 | 0.00784 | -0.093 | -35.387
-6.5 | -0.239 | 0.00758 | -0.093 | -31.518
-6 | -0.194 | 0.00734 | -0.093 | -26.49
-5.5 | -0.145 | 0.00719 | -0.094 | -20.112
-5 | -0.091 | 0.00702 | -0.094 | -12.937
-4.5 | -0.034 | 0.00686 | -0.095 | -4.974
-4 | 0.025 | 0.00672 | -0.095 | 3.668
-3.5 | 0.085 | 0.00657 | -0.095 | 12.898
-3 | 0.146 | 0.0065 | -0.096 | 22.427
-2.5 | 0.207 | 0.00645 | -0.096 | 32.083
-2 | 0.268 | 0.00615 | -0.097 | 43.571
-1.5 | 0.329 | 0.00599 | -0.097 | 54.902
-1 | 0.39 | 0.00585 | -0.097 | 66.759
-0.5 | 0.451 | 0.00574 | -0.098 | 78.631
0 | 0.512 | 0.00568 | -0.098 | 90.112
0.5 | 0.573 | 0.00568 | -0.099 | 100.796
1 | 0.633 | 0.00572 | -0.099 | 110.785
1.5 | 0.692 | 0.00578 | -0.1 | 119.78
2 | 0.752 | 0.00592 | -0.1 | 127.142
2.5 | 0.812 | 0.00605 | -0.1 | 134.305
3 | 0.872 | 0.00618 | -0.101 | 141.028
3.5 | 0.931 | 0.00653 | -0.101 | 142.597
4 | 0.99 | 0.00708 | -0.102 | 139.93
4.5 | 1.048 | 0.00759 | -0.102 | 138.141
5 | 1.104 | 0.00812 | -0.103 | 136.02
5.5 | 1.157 | 0.00872 | -0.103 | 132.669
6 | 1.206 | 0.00931 | -0.103 | 129.443
6.5 | 1.251 | 0.01096 | -0.104 | 114.136
7 | 1.291 | 0.01159 | -0.104 | 111.38
7.5 | 1.325 | 0.01233 | -0.105 | 107.445
8 | 1.353 | 0.01314 | -0.105 | 102.965
8.5 | 1.366 | 0.01093 | -0.105 | 125.054
9 | 1.374 | 0.0141 | -0.105 | 97.42
9.5 | 1.371 | 0.01507 | -0.105 | 90.999
10 | 1.358 | 0.01601 | -0.105 | 84.804
10.5 | 1.332 | 0.01715 | -0.105 | 77.663
11 | 1.293 | 0.01844 | -0.105 | 70.113
11.5 | 1.242 | 0.02007 | -0.105 | 61.881
12 | 1.181 | 0.02187 | -0.105 | 53.984
12.5 | 1.111 | 0.02347 | -0.104 | 47.347
13 | 1.032 | 0.02587 | -0.104 | 39.88
13.5 | 0.944 | 0.02898 | -0.103 | 32.573
14 | 0.851 | 0.03231 | -0.102 | 26.355

## 86. Re 6M Mach 0.25 (2)
BIGFOIL.COM POLAR EXPORT
e392
EPPLER 392 |  |  |  | Cl Max: | 1.7528 | at alpha= | 15 | deg
XFOIL ncrit=9 |  |  |  | L/D Max: | 185.756 | at alpha= | 3.5 | deg
Re: | 6000000 |  |  | Cd Min: | 0.15811 | at alpha= | 20 | deg
Mach: | 0.25 |  |  | Cl=0 at alpha= | -4.0725 | deg
|  |  |  | @ Cl=0.1, Cd= | 0.0059419
|  |  |  | @ Cl=0.4, Cd= | 0.0049326
|  |  |  | @ Cl=0.6, Cd= | 0.004485
alpha (deg) | Cl | Cd | Cm | Cl/Cd
-8 | -0.2719 | 0.06075 | -0.0763 | -4.4757
-7.5 | -0.4012 | 0.01296 | -0.1034 | -30.9568
-7 | -0.3485 | 0.00995 | -0.1029 | -35.0251
-6.5 | -0.2903 | 0.00874 | -0.1025 | -33.2151
-6 | -0.2304 | 0.00829 | -0.1022 | -27.7925
-5.5 | -0.171 | 0.00754 | -0.1021 | -22.679
-5 | -0.1113 | 0.00699 | -0.102 | -15.9227
-4.5 | -0.0513 | 0.00663 | -0.1019 | -7.7376
-4 | 0.0087 | 0.0063 | -0.1019 | 1.381
-3.5 | 0.0689 | 0.00603 | -0.102 | 11.4262
-3 | 0.1289 | 0.00586 | -0.1022 | 21.9966
-2.5 | 0.1889 | 0.00568 | -0.1023 | 33.257
-2 | 0.2488 | 0.00544 | -0.1026 | 45.7353
-1.5 | 0.3085 | 0.00526 | -0.1029 | 58.6502
-1 | 0.3682 | 0.00505 | -0.1032 | 72.9109
-0.5 | 0.4278 | 0.00483 | -0.1037 | 88.5714
0 | 0.4873 | 0.00468 | -0.104 | 104.1239
0.5 | 0.5466 | 0.00453 | -0.1044 | 120.6623
1 | 0.6059 | 0.00448 | -0.1048 | 135.2455
1.5 | 0.665 | 0.00448 | -0.1051 | 148.4375
2 | 0.7239 | 0.00451 | -0.1053 | 160.51
2.5 | 0.7827 | 0.00456 | -0.1055 | 171.6447
3 | 0.8409 | 0.00463 | -0.1057 | 181.6199
3.5 | 0.8972 | 0.00483 | -0.1054 | 185.7557
4 | 0.9441 | 0.00551 | -0.1034 | 171.343
4.5 | 0.9977 | 0.00623 | -0.1027 | 160.1445
5 | 1.0507 | 0.007 | -0.1019 | 150.1
5.5 | 1.1029 | 0.00779 | -0.1009 | 141.5789
6 | 1.1542 | 0.00865 | -0.0997 | 133.4335
6.5 | 1.2063 | 0.00938 | -0.0985 | 128.6034
7 | 1.2605 | 0.00989 | -0.0977 | 127.452
7.5 | 1.3142 | 0.01041 | -0.0967 | 126.244
8 | 1.3668 | 0.01098 | -0.0956 | 124.4809
8.5 | 1.4172 | 0.0117 | -0.094 | 121.1282
9 | 1.4641 | 0.01261 | -0.0917 | 116.1063
9.5 | 1.5123 | 0.01333 | -0.0898 | 113.4509
10 | 1.5571 | 0.01419 | -0.0872 | 109.7322
10.5 | 1.5979 | 0.01517 | -0.084 | 105.3329
11 | 1.6303 | 0.01609 | -0.0793 | 101.3238
11.5 | 1.6544 | 0.01728 | -0.0735 | 95.7407
12 | 1.6639 | 0.01948 | -0.0665 | 85.4158
12.5 | 1.6877 | 0.02124 | -0.0622 | 79.4586
13 | 1.7051 | 0.02371 | -0.058 | 71.9148
13.5 | 1.7212 | 0.02662 | -0.0546 | 64.6582
14 | 1.7345 | 0.03011 | -0.0517 | 57.6054
14.5 | 1.7506 | 0.03368 | -0.0496 | 51.9774
15 | 1.7528 | 0.03886 | -0.0478 | 45.1055
15.5 | 1.7422 | 0.04578 | -0.0467 | 38.0559
16 | 1.7329 | 0.05321 | -0.0468 | 32.5672
16.5 | 1.7214 | 0.06153 | -0.048 | 27.9766
17 | 1.7045 | 0.07125 | -0.0505 | 23.9228
17.5 | 1.6818 | 0.08251 | -0.0543 | 20.383
18 | 1.6565 | 0.09493 | -0.0595 | 17.4497
18.5 | 1.6251 | 0.10912 | -0.0663 | 14.8928
19 | 1.5904 | 0.12459 | -0.0747 | 12.7651
19.5 | 1.5532 | 0.14119 | -0.0846 | 11.0008
20 | 1.5173 | 0.15811 | -0.0954 | 9.5965

## 87. Re 6M Mach 0.50 (1)
BIGFOIL.COM POLAR EXPORT
e392
EPPLER 392 |  |  |  | Cl Max: | 1.346 | at alpha= | 20 | deg
JavaFoil+Calcfoil stall+Eppler ext transition |  |  |  | L/D Max: | 143.064 | at alpha= | 3 | deg
Re: | 6000000 |  |  | Cd Min: | 0.00596 | at alpha= | 0 | deg
Mach: | 0.5 |  |  | Cl=0 at alpha= | -4.2143 | deg
|  |  |  | @ Cl=0.1, Cd= | 0.0068759
|  |  |  | @ Cl=0.4, Cd= | 0.0061829
|  |  |  | @ Cl=0.6, Cd= | 0.00596
alpha (deg) | Cl | Cd | Cm | Cl/Cd
-20 | -0.85 | 0.1546 | -0.056 | -5.5
-19.5 | -0.825 | 0.15526 | -0.057 | -5.316
-19 | -0.799 | 0.14533 | -0.057 | -5.498
-18.5 | -0.772 | 0.14015 | -0.056 | -5.511
-18 | -0.745 | 0.13336 | -0.056 | -5.589
-17.5 | -0.718 | 0.12999 | -0.055 | -5.52
-17 | -0.69 | 0.1258 | -0.053 | -5.483
-16.5 | -0.663 | 0.12235 | -0.053 | -5.421
-16 | -0.637 | 0.11738 | -0.053 | -5.424
-15.5 | -0.61 | 0.11328 | -0.053 | -5.385
-15 | -0.584 | 0.11954 | -0.054 | -4.883
-14.5 | -0.557 | 0.108 | -0.054 | -5.16
-14 | -0.53 | 0.10277 | -0.053 | -5.159
-13.5 | -0.502 | 0.0999 | -0.052 | -5.029
-13 | -0.475 | 0.09428 | -0.05 | -5.037
-12.5 | -0.448 | 0.09028 | -0.05 | -4.962
-12 | -0.421 | 0.0871 | -0.05 | -4.837
-11.5 | -0.395 | 0.08407 | -0.05 | -4.692
-11 | -0.368 | 0.08114 | -0.05 | -4.531
-10.5 | -0.341 | 0.07664 | -0.05 | -4.444
-10 | -0.314 | 0.06918 | -0.05 | -4.536
-9.5 | -0.287 | 0.06319 | -0.051 | -4.543
-9 | -0.26 | 0.05732 | -0.054 | -4.544
-8.5 | -0.234 | 0.05217 | -0.057 | -4.488
-8 | -0.208 | 0.04665 | -0.062 | -4.463
-7.5 | -0.185 | 0.03732 | -0.072 | -4.956
-7 | -0.151 | 0.04922 | -0.046 | -3.07
-6.5 | -0.125 | 0.04362 | -0.052 | -2.854
-6 | -0.098 | 0.03909 | -0.059 | -2.508
-5.5 | -0.087 | 0.00785 | -0.105 | -11.092
-5 | -0.09 | 0.00763 | -0.105 | -11.773
-4.5 | -0.036 | 0.00738 | -0.106 | -4.909
-4 | 0.027 | 0.00711 | -0.106 | 3.786
-3.5 | 0.094 | 0.00689 | -0.107 | 13.597
-3 | 0.162 | 0.00673 | -0.107 | 24.078
-2.5 | 0.231 | 0.00666 | -0.108 | 34.642
-2 | 0.299 | 0.00641 | -0.108 | 46.689
-1.5 | 0.368 | 0.00623 | -0.109 | 59.028
-1 | 0.436 | 0.00613 | -0.109 | 71.159
-0.5 | 0.504 | 0.00604 | -0.109 | 83.574
0 | 0.572 | 0.00596 | -0.11 | 96.091
0.5 | 0.64 | 0.00596 | -0.11 | 107.455
1 | 0.708 | 0.006 | -0.111 | 117.941
1.5 | 0.773 | 0.00613 | -0.111 | 126.163
2 | 0.84 | 0.0063 | -0.112 | 133.27
2.5 | 0.907 | 0.00648 | -0.112 | 139.854
3 | 0.973 | 0.0068 | -0.113 | 143.064
3.5 | 1.039 | 0.00732 | -0.113 | 141.994
4 | 1.104 | 0.00796 | -0.114 | 138.693
4.5 | 1.168 | 0.00876 | -0.114 | 133.352
5 | 1.227 | 0.00975 | -0.115 | 125.811
5.5 | 1.278 | 0.01077 | -0.115 | 118.654
6 | 1.314 | 0.01018 | -0.115 | 129.125
6.5 | 1.336 | 0.01346 | -0.115 | 99.253
7 | 1.326 | 0.01459 | -0.116 | 90.939
7.5 | 1.245 | 0.01616 | -0.116 | 77.065
8 | 0.804 | 0.01737 | -0.116 | 46.28
8.5 | 0.83 | 0.01928 | -0.115 | 43.051
9 | 0.853 | 0.02197 | -0.114 | 38.837
9.5 | 0.739 | 0.06888 | -0.063 | 10.733
10 | 0.895 | 0.02768 | -0.112 | 32.337
10.5 | 0.793 | 0.07521 | -0.065 | 10.539
11 | 0.824 | 0.08074 | -0.071 | 10.204
11.5 | 0.841 | 0.08461 | -0.059 | 9.938
12 | 0.871 | 0.08953 | -0.066 | 9.724
12.5 | 0.918 | 0.08482 | -0.083 | 10.826
13 | 0.932 | 0.09888 | -0.075 | 9.426
13.5 | 0.951 | 0.09945 | -0.069 | 9.561
14 | 0.991 | 0.0984 | -0.08 | 10.07
14.5 | 1.032 | 0.09745 | -0.088 | 10.593
15 | 1.069 | 0.09747 | -0.092 | 10.968
15.5 | 1.056 | 0.11531 | -0.073 | 9.155
16 | 1.092 | 0.11694 | -0.08 | 9.341
16.5 | 1.144 | 0.10801 | -0.091 | 10.595
17 | 1.191 | 0.10225 | -0.098 | 11.648
17.5 | 1.198 | 0.12072 | -0.093 | 9.926
18 | 1.199 | 0.14771 | -0.084 | 8.118
18.5 | 1.224 | 0.13731 | -0.084 | 8.911
19 | 1.272 | 0.12857 | -0.093 | 9.897
19.5 | 1.305 | 0.13118 | -0.095 | 9.948
20 | 1.346 | 0.12744 | -0.099 | 10.56

## 88. Re 6M Mach 0.50 (2)
BIGFOIL.COM POLAR EXPORT
e392
EPPLER 392 |  |  |  | Cl Max: | 1.5171 | at alpha= | 9 | deg
XFOIL ncrit=9 |  |  |  | L/D Max: | 197.255 | at alpha= | 3.5 | deg
Re: | 6000000 |  |  | Cd Min: | 0.13988 | at alpha= | 14 | deg
Mach: | 0.5 |  |  | Cl=0 at alpha= | -3.9954 | deg
|  |  |  | @ Cl=0.1, Cd= | 0.0065095
|  |  |  | @ Cl=0.4, Cd= | 0.0053171
|  |  |  | @ Cl=0.6, Cd= | 0.0047687
alpha (deg) | Cl | Cd | Cm | Cl/Cd
-7 | -0.1586 | 0.0603 | -0.0853 | -2.6302
-6 | -0.1635 | 0.04261 | -0.1015 | -3.8371
-5.5 | -0.1479 | 0.03022 | -0.1123 | -4.8941
-5 | -0.1203 | 0.01806 | -0.117 | -6.6611
-4.5 | -0.0706 | 0.00951 | -0.1175 | -7.4238
-3.5 | 0.0693 | 0.00674 | -0.1157 | 10.2819
-3 | 0.1399 | 0.00621 | -0.1153 | 22.5282
-2 | 0.2795 | 0.00573 | -0.1149 | 48.7784
-1.5 | 0.3485 | 0.00546 | -0.115 | 63.8278
-1 | 0.417 | 0.00527 | -0.1153 | 79.1271
-0.5 | 0.4856 | 0.00504 | -0.1156 | 96.3492
0 | 0.554 | 0.00487 | -0.116 | 113.7577
0.5 | 0.6221 | 0.00472 | -0.1164 | 131.8008
1 | 0.6902 | 0.00468 | -0.1168 | 147.4786
1.5 | 0.7584 | 0.00468 | -0.117 | 162.0513
2 | 0.8264 | 0.00474 | -0.1171 | 174.346
2.5 | 0.8945 | 0.00483 | -0.1171 | 185.1967
3 | 0.962 | 0.00496 | -0.1169 | 193.9516
3.5 | 1.0277 | 0.00521 | -0.1162 | 197.2553
4 | 1.078 | 0.00608 | -0.1126 | 177.3026
4.5 | 1.1377 | 0.007 | -0.1107 | 162.5286
5 | 1.1948 | 0.00806 | -0.1081 | 148.2382
5.5 | 1.2478 | 0.00932 | -0.1046 | 133.8841
6 | 1.3055 | 0.01023 | -0.1014 | 127.6149
6.5 | 1.3651 | 0.01099 | -0.0982 | 124.2129
7 | 1.422 | 0.01183 | -0.0942 | 120.2029
7.5 | 1.4693 | 0.01294 | -0.0885 | 113.5471
8 | 1.4956 | 0.01437 | -0.0795 | 104.0779
8.5 | 1.5121 | 0.01663 | -0.0705 | 90.926
9 | 1.5171 | 0.02023 | -0.0624 | 74.9926
9.5 | 1.512 | 0.02552 | -0.0561 | 59.2476
10 | 1.4975 | 0.0324 | -0.0516 | 46.2191
10.5 | 1.4736 | 0.04081 | -0.0487 | 36.1088
11 | 1.4453 | 0.05057 | -0.0482 | 28.5802
11.5 | 1.4102 | 0.06236 | -0.0504 | 22.6139
12 | 1.3742 | 0.07575 | -0.0554 | 18.1413
12.5 | 1.3384 | 0.0906 | -0.0628 | 14.7726
13 | 1.305 | 0.10651 | -0.0719 | 12.2524
13.5 | 1.2749 | 0.12313 | -0.0823 | 10.3541
14 | 1.2499 | 0.13988 | -0.093 | 8.9355

## 89. Re 7M Mach 0.00 (1)
BIGFOIL.COM POLAR EXPORT
e392
EPPLER 392 |  |  |  | Cl Max: | 1.409 | at alpha= | 10.5 | deg
JavaFoil+Calcfoil stall+Eppler ext transition |  |  |  | L/D Max: | 139.649 | at alpha= | 4.5 | deg
Re: | 7000000 |  |  | Cd Min: | 0.00557 | at alpha= | 0.5 | deg
Mach: | 0 |  |  | Cl=0 at alpha= | -4.2105 | deg
|  |  |  | @ Cl=0.1, Cd= | 0.0063856
|  |  |  | @ Cl=0.4, Cd= | 0.0057439
|  |  |  | @ Cl=0.6, Cd= | 0.0055856
alpha (deg) | Cl | Cd | Cm | Cl/Cd
-13.5 | -0.343 | 0.08566 | -0.047 | -3.999
-13 | -0.351 | 0.08061 | -0.047 | -4.36
-12.5 | -0.359 | 0.07585 | -0.048 | -4.731
-12 | -0.365 | 0.07102 | -0.049 | -5.135
-11.5 | -0.368 | 0.06663 | -0.051 | -5.525
-11 | -0.369 | 0.0624 | -0.052 | -5.911
-10.5 | -0.367 | 0.05784 | -0.053 | -6.34
-10 | -0.362 | 0.05253 | -0.056 | -6.893
-9.5 | -0.354 | 0.04658 | -0.06 | -7.609
-9 | -0.355 | 0.03041 | -0.071 | -11.669
-8.5 | -0.386 | 0.00835 | -0.088 | -46.174
-8 | -0.357 | 0.00795 | -0.089 | -44.902
-7.5 | -0.323 | 0.00766 | -0.089 | -42.153
-7 | -0.284 | 0.00744 | -0.09 | -38.175
-6.5 | -0.241 | 0.00722 | -0.09 | -33.317
-6 | -0.193 | 0.00703 | -0.09 | -27.472
-5.5 | -0.142 | 0.00694 | -0.091 | -20.537
-5 | -0.089 | 0.00677 | -0.091 | -13.13
-4.5 | -0.033 | 0.00663 | -0.092 | -5.017
-4 | 0.024 | 0.0065 | -0.092 | 3.687
-3.5 | 0.082 | 0.00641 | -0.092 | 12.841
-3 | 0.141 | 0.00633 | -0.093 | 22.306
-2.5 | 0.2 | 0.00626 | -0.093 | 32.014
-2 | 0.26 | 0.00601 | -0.094 | 43.183
-1.5 | 0.319 | 0.00587 | -0.094 | 54.239
-1 | 0.378 | 0.00577 | -0.094 | 65.54
-0.5 | 0.437 | 0.0057 | -0.095 | 76.663
0 | 0.496 | 0.00562 | -0.095 | 88.145
0.5 | 0.554 | 0.00557 | -0.096 | 99.484
1 | 0.613 | 0.00559 | -0.096 | 109.719
1.5 | 0.67 | 0.0057 | -0.096 | 117.623
2 | 0.728 | 0.00579 | -0.097 | 125.745
2.5 | 0.787 | 0.0059 | -0.097 | 133.422
3 | 0.844 | 0.00615 | -0.098 | 137.315
3.5 | 0.902 | 0.00648 | -0.098 | 139.203
4 | 0.959 | 0.00698 | -0.098 | 137.445
4.5 | 1.016 | 0.00727 | -0.099 | 139.649
5 | 1.07 | 0.0079 | -0.099 | 135.469
5.5 | 1.122 | 0.00839 | -0.1 | 133.703
6 | 1.172 | 0.00895 | -0.1 | 130.943
6.5 | 1.218 | 0.00949 | -0.101 | 128.299
7 | 1.261 | 0.01062 | -0.101 | 118.728
7.5 | 1.299 | 0.01119 | -0.101 | 116.144
8 | 1.333 | 0.0118 | -0.102 | 113.002
8.5 | 1.362 | 0.01247 | -0.102 | 109.268
9 | 1.386 | 0.01316 | -0.102 | 105.277
9.5 | 1.398 | 0.01091 | -0.102 | 128.143
10 | 1.407 | 0.01413 | -0.103 | 99.552
10.5 | 1.409 | 0.01491 | -0.103 | 94.515
11 | 1.405 | 0.01576 | -0.103 | 89.118
11.5 | 1.393 | 0.01673 | -0.103 | 83.294
12 | 1.375 | 0.0178 | -0.103 | 77.248
12.5 | 1.352 | 0.01894 | -0.103 | 71.375
13 | 1.322 | 0.02033 | -0.103 | 65.02
13.5 | 1.287 | 0.02213 | -0.102 | 58.164
14 | 1.249 | 0.0242 | -0.102 | 51.615
14.5 | 1.204 | 0.02745 | -0.101 | 43.862
15 | 1.15 | 0.03037 | -0.101 | 37.887
15.5 | 1.086 | 0.035 | -0.1 | 31.019

## 90. Re 7M Mach 0.00 (2)
BIGFOIL.COM POLAR EXPORT
e392
EPPLER 392 |  |  |  | Cl Max: | 1.8801 | at alpha= | 19 | deg
XFOIL ncrit=9 |  |  |  | L/D Max: | 176.022 | at alpha= | 3 | deg
Re: | 7000000 |  |  | Cd Min: | 0.07039 | at alpha= | 20 | deg
Mach: | 0 |  |  | Cl=0 at alpha= | -4.0961 | deg
|  |  |  | @ Cl=0.1, Cd= | 0.0056987
|  |  |  | @ Cl=0.4, Cd= | 0.0047806
|  |  |  | @ Cl=0.6, Cd= | 0.0044072
alpha (deg) | Cl | Cd | Cm | Cl/Cd
-13.5 | -0.944 | 0.0349 | -0.0848 | -27.0487
-13 | -0.9376 | 0.02483 | -0.0937 | -37.7608
-12 | -0.843 | 0.01685 | -0.1006 | -50.0297
-11.5 | -0.8036 | 0.01481 | -0.0991 | -54.2606
-11 | -0.7593 | 0.01326 | -0.0981 | -57.2624
-10.5 | -0.7106 | 0.01195 | -0.0976 | -59.4644
-10 | -0.6597 | 0.01079 | -0.0973 | -61.1399
-9.5 | -0.6068 | 0.00993 | -0.0971 | -61.1078
-9 | -0.5528 | 0.00926 | -0.097 | -59.6976
-8.5 | -0.4979 | 0.00876 | -0.097 | -56.8379
-8 | -0.4422 | 0.0084 | -0.097 | -52.6429
-7.5 | -0.3861 | 0.00815 | -0.0971 | -47.3742
-7 | -0.3296 | 0.00797 | -0.0973 | -41.3551
-6.5 | -0.2731 | 0.00774 | -0.0974 | -35.2842
-6 | -0.2163 | 0.00762 | -0.0976 | -28.3858
-5.5 | -0.1604 | 0.00679 | -0.0977 | -23.623
-5 | -0.1034 | 0.00644 | -0.0979 | -16.0559
-4.5 | -0.0462 | 0.00618 | -0.0981 | -7.4757
-4 | 0.011 | 0.00596 | -0.0983 | 1.8456
-3.5 | 0.0685 | 0.00577 | -0.0986 | 11.8718
-3 | 0.1259 | 0.00564 | -0.0988 | 22.3227
-2.5 | 0.1833 | 0.0055 | -0.0991 | 33.3273
-2 | 0.2409 | 0.00526 | -0.0994 | 45.7985
-1.5 | 0.2983 | 0.0051 | -0.0997 | 58.4902
-1 | 0.3557 | 0.00492 | -0.1001 | 72.2967
-0.5 | 0.4129 | 0.00474 | -0.1005 | 87.1097
0 | 0.4701 | 0.0046 | -0.1009 | 102.1957
0.5 | 0.5272 | 0.00446 | -0.1013 | 118.2063
1 | 0.5842 | 0.00441 | -0.1016 | 132.4717
1.5 | 0.6411 | 0.0044 | -0.1019 | 145.7045
2 | 0.6976 | 0.00445 | -0.1022 | 156.764
2.5 | 0.7539 | 0.0045 | -0.1025 | 167.5333
3 | 0.8097 | 0.0046 | -0.1026 | 176.0217
3.5 | 0.8626 | 0.00499 | -0.1024 | 172.8657
4 | 0.9119 | 0.00559 | -0.1015 | 163.1306
4.5 | 0.9611 | 0.00603 | -0.1004 | 159.3864
5 | 1.0128 | 0.00667 | -0.1 | 151.8441
5.5 | 1.0638 | 0.00736 | -0.0994 | 144.538
6 | 1.1146 | 0.00803 | -0.0988 | 138.8045
6.5 | 1.1643 | 0.00877 | -0.098 | 132.7594
7.5 | 1.2683 | 0.00964 | -0.0973 | 131.5664
8 | 1.3193 | 0.0101 | -0.0968 | 130.6238
8.5 | 1.3693 | 0.01062 | -0.0962 | 128.936
9 | 1.4172 | 0.01129 | -0.0952 | 125.527
9.5 | 1.466 | 0.0118 | -0.0944 | 124.2373
10 | 1.5135 | 0.01236 | -0.0935 | 122.4515
10.5 | 1.5593 | 0.01299 | -0.0923 | 120.0385
11 | 1.6037 | 0.01365 | -0.091 | 117.4872
11.5 | 1.6456 | 0.0144 | -0.0892 | 114.2778
12 | 1.6835 | 0.0153 | -0.0868 | 110.0327
12.5 | 1.7114 | 0.01642 | -0.0827 | 104.2266
13 | 1.7358 | 0.01731 | -0.078 | 100.2773
13.5 | 1.7605 | 0.01835 | -0.0738 | 95.9401
14 | 1.7835 | 0.01963 | -0.0699 | 90.8558
14.5 | 1.8045 | 0.02119 | -0.0662 | 85.1581
15 | 1.8245 | 0.02301 | -0.063 | 79.2916
15.5 | 1.8405 | 0.02535 | -0.06 | 72.6036
16 | 1.8547 | 0.02808 | -0.0574 | 66.0506
16.5 | 1.8657 | 0.03134 | -0.0552 | 59.531
17 | 1.8717 | 0.03535 | -0.0534 | 52.9477
17.5 | 1.8735 | 0.04008 | -0.0521 | 46.744
18 | 1.8769 | 0.04497 | -0.0515 | 41.7367
18.5 | 1.8778 | 0.05046 | -0.0514 | 37.2136
19 | 1.8801 | 0.05611 | -0.0519 | 33.5074
19.5 | 1.8753 | 0.06301 | -0.053 | 29.7619
20 | 1.8697 | 0.07039 | -0.0547 | 26.562

## 91. Re 7M Mach 0.10 (1)
BIGFOIL.COM POLAR EXPORT
e392
EPPLER 392 |  |  |  | Cl Max: | 1.402 | at alpha= | 10 | deg
JavaFoil+Calcfoil stall+Eppler ext transition |  |  |  | L/D Max: | 138.912 | at alpha= | 3.5 | deg
Re: | 7000000 |  |  | Cd Min: | 0.00559 | at alpha= | 0.5 | deg
Mach: | 0.1 |  |  | Cl=0 at alpha= | -4.2105 | deg
|  |  |  | @ Cl=0.1, Cd= | 0.006397
|  |  |  | @ Cl=0.4, Cd= | 0.0057563
|  |  |  | @ Cl=0.6, Cd= | 0.0056046
alpha (deg) | Cl | Cd | Cm | Cl/Cd
-13.5 | -0.314 | 0.08678 | -0.046 | -3.621
-13 | -0.326 | 0.08169 | -0.047 | -3.987
-12.5 | -0.336 | 0.07685 | -0.048 | -4.37
-12 | -0.344 | 0.07237 | -0.048 | -4.756
-11.5 | -0.35 | 0.06769 | -0.05 | -5.177
-11 | -0.354 | 0.06306 | -0.051 | -5.615
-10.5 | -0.354 | 0.05886 | -0.053 | -6.019
-10 | -0.352 | 0.05387 | -0.055 | -6.528
-9.5 | -0.345 | 0.04875 | -0.058 | -7.084
-9 | -0.34 | 0.03882 | -0.065 | -8.754
-8.5 | -0.381 | 0.00852 | -0.089 | -44.76
-8 | -0.354 | 0.008 | -0.089 | -44.311
-7.5 | -0.322 | 0.0077 | -0.09 | -41.753
-7 | -0.284 | 0.00747 | -0.09 | -37.955
-6.5 | -0.241 | 0.00725 | -0.09 | -33.216
-6 | -0.194 | 0.00707 | -0.091 | -27.365
-5.5 | -0.143 | 0.00695 | -0.091 | -20.57
-5 | -0.089 | 0.00683 | -0.092 | -13.073
-4.5 | -0.033 | 0.00665 | -0.092 | -5.026
-4 | 0.024 | 0.0065 | -0.092 | 3.703
-3.5 | 0.083 | 0.00642 | -0.093 | 12.869
-3 | 0.142 | 0.00634 | -0.093 | 22.388
-2.5 | 0.201 | 0.00628 | -0.094 | 32.072
-2 | 0.261 | 0.00602 | -0.094 | 43.313
-1.5 | 0.32 | 0.0059 | -0.094 | 54.319
-1 | 0.38 | 0.00578 | -0.095 | 65.729
-0.5 | 0.439 | 0.00571 | -0.095 | 76.911
0 | 0.498 | 0.00562 | -0.096 | 88.67
0.5 | 0.557 | 0.00559 | -0.096 | 99.744
1 | 0.616 | 0.00561 | -0.097 | 109.751
1.5 | 0.674 | 0.00572 | -0.097 | 117.78
2 | 0.732 | 0.00582 | -0.097 | 125.893
2.5 | 0.791 | 0.00593 | -0.098 | 133.293
3 | 0.849 | 0.00616 | -0.098 | 137.739
3.5 | 0.907 | 0.00653 | -0.099 | 138.912
4 | 0.964 | 0.00701 | -0.099 | 137.594
4.5 | 1.021 | 0.00747 | -0.099 | 136.748
5 | 1.076 | 0.00796 | -0.1 | 135.14
5.5 | 1.128 | 0.00848 | -0.1 | 132.914
6 | 1.177 | 0.00902 | -0.101 | 130.449
6.5 | 1.223 | 0.00956 | -0.101 | 127.942
7 | 1.265 | 0.0107 | -0.101 | 118.237
7.5 | 1.304 | 0.01131 | -0.102 | 115.245
8 | 1.337 | 0.01194 | -0.102 | 111.926
8.5 | 1.365 | 0.01264 | -0.103 | 107.978
9 | 1.387 | 0.01335 | -0.103 | 103.833
9.5 | 1.396 | 0.0111 | -0.103 | 125.717
10 | 1.402 | 0.01432 | -0.103 | 97.896
10.5 | 1.402 | 0.01514 | -0.103 | 92.607
11 | 1.394 | 0.01603 | -0.103 | 86.939
11.5 | 1.378 | 0.01705 | -0.103 | 80.829
12 | 1.355 | 0.01825 | -0.103 | 74.26
12.5 | 1.326 | 0.01948 | -0.103 | 68.081
13 | 1.291 | 0.02103 | -0.103 | 61.417
13.5 | 1.251 | 0.02291 | -0.103 | 54.619
14 | 1.208 | 0.02511 | -0.102 | 48.086
14.5 | 1.158 | 0.02837 | -0.101 | 40.84
15 | 1.098 | 0.03174 | -0.101 | 34.598

## 92. Re 7M Mach 0.10 (2)
BIGFOIL.COM POLAR EXPORT
e392
EPPLER 392 |  |  |  | Cl Max: | 1.8653 | at alpha= | 18 | deg
XFOIL ncrit=9 |  |  |  | L/D Max: | 176.681 | at alpha= | 3 | deg
Re: | 7000000 |  |  | Cd Min: | 0.07819 | at alpha= | 20 | deg
Mach: | 0.1 |  |  | Cl=0 at alpha= | -4.0929 | deg
|  |  |  | @ Cl=0.1, Cd= | 0.0057095
|  |  |  | @ Cl=0.4, Cd= | 0.0047905
|  |  |  | @ Cl=0.6, Cd= | 0.0044078
alpha (deg) | Cl | Cd | Cm | Cl/Cd
-12 | -0.8194 | 0.02396 | -0.1009 | -34.1987
-11.5 | -0.7899 | 0.01915 | -0.1016 | -41.248
-11 | -0.7578 | 0.01577 | -0.1 | -48.0533
-10.5 | -0.7133 | 0.01352 | -0.0993 | -52.7589
-10 | -0.6642 | 0.01181 | -0.0988 | -56.2405
-9.5 | -0.6118 | 0.01063 | -0.0984 | -57.5541
-9 | -0.5578 | 0.00973 | -0.0982 | -57.3279
-8.5 | -0.5027 | 0.00905 | -0.0981 | -55.547
-8 | -0.4466 | 0.00855 | -0.098 | -52.2339
-7.5 | -0.39 | 0.00822 | -0.098 | -47.4453
-7 | -0.3329 | 0.008 | -0.0981 | -41.6125
-6.5 | -0.2758 | 0.00776 | -0.0982 | -35.5412
-6 | -0.2185 | 0.00763 | -0.0983 | -28.637
-5 | -0.1046 | 0.00649 | -0.0985 | -16.1171
-4.5 | -0.0469 | 0.0062 | -0.0987 | -7.5645
-4 | 0.0107 | 0.00598 | -0.0989 | 1.7893
-3.5 | 0.0686 | 0.00578 | -0.0991 | 11.8685
-3 | 0.1265 | 0.00565 | -0.0994 | 22.3894
-2.5 | 0.1843 | 0.0055 | -0.0996 | 33.5091
-2 | 0.2421 | 0.00527 | -0.0999 | 45.9393
-1.5 | 0.3 | 0.00511 | -0.1002 | 58.7084
-1 | 0.3577 | 0.00493 | -0.1006 | 72.5558
-0.5 | 0.4153 | 0.00474 | -0.101 | 87.616
0 | 0.4728 | 0.00461 | -0.1014 | 102.5597
0.5 | 0.5303 | 0.00446 | -0.1018 | 118.9013
1 | 0.5876 | 0.00441 | -0.1021 | 133.2426
1.5 | 0.6449 | 0.0044 | -0.1024 | 146.5682
2 | 0.7017 | 0.00445 | -0.1027 | 157.6854
2.5 | 0.7584 | 0.00451 | -0.1029 | 168.1596
3 | 0.8145 | 0.00461 | -0.1031 | 176.6811
3.5 | 0.8677 | 0.005 | -0.1029 | 173.54
4 | 0.9173 | 0.00561 | -0.1019 | 163.5116
4.5 | 0.9668 | 0.00605 | -0.1008 | 159.8017
5 | 1.0188 | 0.0067 | -0.1003 | 152.0597
5.5 | 1.0701 | 0.0074 | -0.0997 | 144.6081
6 | 1.1211 | 0.00809 | -0.099 | 138.5785
6.5 | 1.1712 | 0.00883 | -0.0982 | 132.6387
7 | 1.2237 | 0.00928 | -0.0978 | 131.8642
7.5 | 1.276 | 0.0097 | -0.0973 | 131.5464
8 | 1.3274 | 0.01018 | -0.0968 | 130.3929
8.5 | 1.3775 | 0.01073 | -0.096 | 128.3784
9 | 1.4258 | 0.0114 | -0.0949 | 125.0702
9.5 | 1.4748 | 0.01193 | -0.0941 | 123.6211
10 | 1.5223 | 0.01253 | -0.0929 | 121.4924
10.5 | 1.568 | 0.01319 | -0.0916 | 118.8779
11 | 1.6122 | 0.01389 | -0.09 | 116.0691
11.5 | 1.6534 | 0.01469 | -0.0879 | 112.5528
12 | 1.6889 | 0.01571 | -0.0849 | 107.5048
12.5 | 1.7126 | 0.01675 | -0.0797 | 102.2448
13 | 1.7371 | 0.01776 | -0.0751 | 97.8097
13.5 | 1.7614 | 0.01896 | -0.0709 | 92.9008
14 | 1.7833 | 0.02044 | -0.067 | 87.2456
14.5 | 1.8033 | 0.02225 | -0.0634 | 81.0472
15 | 1.8219 | 0.02437 | -0.0602 | 74.76
15.5 | 1.8368 | 0.02703 | -0.0574 | 67.9541
16 | 1.8478 | 0.0303 | -0.0549 | 60.9835
16.5 | 1.8548 | 0.03422 | -0.0528 | 54.2022
17 | 1.8588 | 0.03874 | -0.0514 | 47.9814
17.5 | 1.8615 | 0.04375 | -0.0505 | 42.5486
18 | 1.8653 | 0.04893 | -0.0503 | 38.1218
18.5 | 1.8637 | 0.05512 | -0.0507 | 33.8117
19 | 1.8615 | 0.06173 | -0.0516 | 30.1555
19.5 | 1.8533 | 0.06957 | -0.0534 | 26.6394
20 | 1.8424 | 0.07819 | -0.0559 | 23.5631

## 93. Re 7M Mach 0.25 (1)
BIGFOIL.COM POLAR EXPORT
e392
EPPLER 392 |  |  |  | Cl Max: | 1.375 | at alpha= | 9 | deg
JavaFoil+Calcfoil stall+Eppler ext transition |  |  |  | L/D Max: | 139.188 | at alpha= | 3.5 | deg
Re: | 7000000 |  |  | Cd Min: | 0.00565 | at alpha= | 0.5 | deg
Mach: | 0.25 |  |  | Cl=0 at alpha= | -4.2119 | deg
|  |  |  | @ Cl=0.1, Cd= | 0.0064628
|  |  |  | @ Cl=0.4, Cd= | 0.0058336
|  |  |  | @ Cl=0.6, Cd= | 0.005659
alpha (deg) | Cl | Cd | Cm | Cl/Cd
-13 | -0.05 | 0.08626 | -0.044 | -0.583
-12.5 | -0.096 | 0.08138 | -0.045 | -1.185
-12 | -0.151 | 0.07571 | -0.047 | -1.995
-11.5 | -0.19 | 0.07224 | -0.047 | -2.624
-11 | -0.221 | 0.06748 | -0.048 | -3.278
-10.5 | -0.247 | 0.0631 | -0.05 | -3.912
-10 | -0.266 | 0.05891 | -0.051 | -4.515
-9.5 | -0.279 | 0.05438 | -0.053 | -5.128
-9 | -0.284 | 0.05017 | -0.055 | -5.666
-8.5 | -0.288 | 0.0393 | -0.065 | -7.332
-8 | -0.324 | 0.00909 | -0.09 | -35.688
-7.5 | -0.308 | 0.008 | -0.092 | -38.542
-7 | -0.277 | 0.00767 | -0.093 | -36.175
-6.5 | -0.239 | 0.00746 | -0.093 | -32.055
-6 | -0.194 | 0.00723 | -0.093 | -26.884
-5.5 | -0.145 | 0.00706 | -0.094 | -20.494
-5 | -0.091 | 0.00693 | -0.094 | -13.118
-4.5 | -0.034 | 0.00674 | -0.095 | -5.068
-4 | 0.025 | 0.0066 | -0.095 | 3.738
-3.5 | 0.085 | 0.00648 | -0.095 | 13.083
-3 | 0.146 | 0.00641 | -0.096 | 22.742
-2.5 | 0.207 | 0.00632 | -0.096 | 32.734
-2 | 0.268 | 0.00611 | -0.097 | 43.852
-1.5 | 0.329 | 0.00594 | -0.097 | 55.355
-1 | 0.39 | 0.00585 | -0.097 | 66.776
-0.5 | 0.451 | 0.00575 | -0.098 | 78.513
0 | 0.512 | 0.00568 | -0.098 | 90.156
0.5 | 0.573 | 0.00565 | -0.099 | 101.413
1 | 0.633 | 0.00567 | -0.099 | 111.773
1.5 | 0.692 | 0.0058 | -0.1 | 119.364
2 | 0.752 | 0.0059 | -0.1 | 127.54
2.5 | 0.812 | 0.00601 | -0.1 | 135.072
3 | 0.872 | 0.00629 | -0.101 | 138.646
3.5 | 0.931 | 0.00669 | -0.101 | 139.188
4 | 0.99 | 0.00722 | -0.102 | 137.044
4.5 | 1.048 | 0.00755 | -0.102 | 138.857
5 | 1.104 | 0.00815 | -0.103 | 135.453
5.5 | 1.157 | 0.00884 | -0.103 | 130.874
6 | 1.206 | 0.00943 | -0.103 | 127.925
6.5 | 1.251 | 0.01086 | -0.104 | 115.218
7 | 1.291 | 0.01125 | -0.104 | 114.741
7.5 | 1.325 | 0.01198 | -0.105 | 110.613
8 | 1.353 | 0.01273 | -0.105 | 106.271
8.5 | 1.368 | 0.01059 | -0.105 | 129.14
9 | 1.375 | 0.01121 | -0.105 | 122.688
9.5 | 1.373 | 0.01463 | -0.105 | 93.818
10 | 1.36 | 0.01554 | -0.106 | 87.487
10.5 | 1.334 | 0.01663 | -0.106 | 80.199
11 | 1.296 | 0.01784 | -0.106 | 72.623
11.5 | 1.245 | 0.01937 | -0.105 | 64.263
12 | 1.184 | 0.02105 | -0.105 | 56.226
12.5 | 1.114 | 0.02257 | -0.105 | 49.374
13 | 1.034 | 0.02493 | -0.104 | 41.489
13.5 | 0.947 | 0.0277 | -0.104 | 34.18
14 | 0.854 | 0.03083 | -0.103 | 27.711

## 94. Re 7M Mach 0.25 (2)
BIGFOIL.COM POLAR EXPORT
e392
EPPLER 392 |  |  |  | Cl Max: | 1.7771 | at alpha= | 14.5 | deg
XFOIL ncrit=9 |  |  |  | L/D Max: | 180.171 | at alpha= | 3 | deg
Re: | 7000000 |  |  | Cd Min: | 0.24387 | at alpha= | -20 | deg
Mach: | 0.25 |  |  | Cl=0 at alpha= | -4.0747 | deg
|  |  |  | @ Cl=0.1, Cd= | 0.0057776
|  |  |  | @ Cl=0.4, Cd= | 0.0048605
|  |  |  | @ Cl=0.6, Cd= | 0.0044455
alpha (deg) | Cl | Cd | Cm | Cl/Cd
-20 | -0.6246 | 0.24387 | 0.0293 | -2.5612
-19.5 | -0.6069 | 0.23746 | 0.0255 | -2.5558
-19 | -0.5892 | 0.23099 | 0.0219 | -2.5508
-18.5 | -0.5717 | 0.22421 | 0.0183 | -2.5498
-18 | -0.5548 | 0.21682 | 0.0147 | -2.5588
-17.5 | -0.5376 | 0.20977 | 0.0112 | -2.5628
-17 | -0.5207 | 0.20296 | 0.0077 | -2.5655
-16.5 | -0.5043 | 0.19622 | 0.0045 | -2.5701
-16 | -0.4886 | 0.18905 | 0.0012 | -2.5845
-15.5 | -0.4731 | 0.18232 | -0.0019 | -2.5949
-15 | -0.4578 | 0.17533 | -0.005 | -2.6111
-14.5 | -0.4435 | 0.16814 | -0.008 | -2.6377
-14 | -0.43 | 0.16099 | -0.0108 | -2.671
-13.5 | -0.4218 | 0.15223 | -0.014 | -2.7708
-13 | -0.415 | 0.14322 | -0.017 | -2.8976
-12.5 | -0.4047 | 0.13556 | -0.02 | -2.9854
-12 | -0.3892 | 0.12989 | -0.0225 | -2.9964
-10.5 | -0.2575 | 0.10057 | -0.0606 | -2.5604
-10 | -0.2509 | 0.09366 | -0.0629 | -2.6788
-9.5 | -0.2432 | 0.08687 | -0.0656 | -2.7996
-9 | -0.2518 | 0.0774 | -0.0697 | -3.2532
-8.5 | -0.2523 | 0.06976 | -0.073 | -3.6167
-8 | -0.4502 | 0.01641 | -0.1037 | -27.4345
-7.5 | -0.4073 | 0.01078 | -0.1034 | -37.7829
-7 | -0.3506 | 0.00902 | -0.1029 | -38.8692
-6.5 | -0.2912 | 0.00818 | -0.1025 | -35.599
-6 | -0.2309 | 0.00784 | -0.1023 | -29.4515
-5.5 | -0.1706 | 0.00759 | -0.1021 | -22.4769
-5 | -0.1113 | 0.00676 | -0.102 | -16.4645
-4.5 | -0.0512 | 0.00638 | -0.102 | -8.0251
-4 | 0.009 | 0.00609 | -0.102 | 1.4778
-3.5 | 0.0691 | 0.00587 | -0.1021 | 11.7717
-3 | 0.1293 | 0.00569 | -0.1023 | 22.7241
-2.5 | 0.1893 | 0.00553 | -0.1025 | 34.2315
-1.5 | 0.309 | 0.00514 | -0.103 | 60.1167
-1 | 0.3688 | 0.00496 | -0.1034 | 74.3548
-0.5 | 0.4284 | 0.00477 | -0.1038 | 89.8113
0 | 0.4878 | 0.00464 | -0.1041 | 105.1293
0.5 | 0.5472 | 0.00449 | -0.1045 | 121.8708
1 | 0.6065 | 0.00444 | -0.1049 | 136.5991
1.5 | 0.6657 | 0.00444 | -0.1052 | 149.9324
2 | 0.7245 | 0.0045 | -0.1054 | 161
2.5 | 0.7832 | 0.00456 | -0.1056 | 171.7544
3 | 0.8414 | 0.00467 | -0.1058 | 180.1713
3.5 | 0.8965 | 0.00507 | -0.1054 | 176.8245
4 | 0.9475 | 0.00573 | -0.1043 | 165.3578
4.5 | 0.9983 | 0.0062 | -0.1029 | 161.0161
5 | 1.0516 | 0.00694 | -0.1021 | 151.5274
5.5 | 1.1042 | 0.0077 | -0.1012 | 143.4026
6 | 1.1547 | 0.00864 | -0.0998 | 133.6458
6.5 | 1.2092 | 0.00915 | -0.099 | 132.153
7 | 1.2641 | 0.0096 | -0.0983 | 131.6771
7.5 | 1.3181 | 0.0101 | -0.0974 | 130.505
8 | 1.371 | 0.01067 | -0.0963 | 128.4911
8.5 | 1.4207 | 0.01147 | -0.0945 | 123.8622
9 | 1.4713 | 0.01211 | -0.0929 | 121.4946
9.5 | 1.5204 | 0.0128 | -0.0911 | 118.7812
10 | 1.5666 | 0.01361 | -0.0887 | 115.1065
10.5 | 1.6097 | 0.01451 | -0.0858 | 110.9373
11 | 1.6481 | 0.01544 | -0.0822 | 106.7422
11.5 | 1.6623 | 0.01695 | -0.0745 | 98.0708
12 | 1.6873 | 0.01828 | -0.0693 | 92.3031
12.5 | 1.7115 | 0.01986 | -0.0647 | 86.1782
13 | 1.7303 | 0.02203 | -0.0601 | 78.5429
13.5 | 1.7484 | 0.02459 | -0.0563 | 71.1021
14 | 1.7643 | 0.02764 | -0.053 | 63.8314
14.5 | 1.7771 | 0.03131 | -0.0504 | 56.7582
15 | 1.7724 | 0.03692 | -0.048 | 48.0065
15.5 | 1.7766 | 0.04213 | -0.0467 | 42.1695
16 | 1.7699 | 0.04893 | -0.0462 | 36.1721
16.5 | 1.7605 | 0.05666 | -0.0467 | 31.0713
17 | 1.7457 | 0.06567 | -0.0485 | 26.5829
17.5 | 1.7263 | 0.07599 | -0.0515 | 22.7175
18 | 1.7027 | 0.0877 | -0.0559 | 19.4151
18.5 | 1.6741 | 0.10087 | -0.0617 | 16.5966
19 | 1.641 | 0.11551 | -0.0692 | 14.2066
19.5 | 1.6053 | 0.13132 | -0.0781 | 12.2243

## 95. Re 7M Mach 0.50 (1)
BIGFOIL.COM POLAR EXPORT
e392
EPPLER 392 |  |  |  | Cl Max: | 1.36 | at alpha= | 20 | deg
JavaFoil+Calcfoil stall+Eppler ext transition |  |  |  | L/D Max: | 145.255 | at alpha= | 3 | deg
Re: | 7000000 |  |  | Cd Min: | 0.00591 | at alpha= | 0.5 | deg
Mach: | 0.5 |  |  | Cl=0 at alpha= | -4.2143 | deg
|  |  |  | @ Cl=0.1, Cd= | 0.0067668
|  |  |  | @ Cl=0.4, Cd= | 0.0061529
|  |  |  | @ Cl=0.6, Cd= | 0.0059218
alpha (deg) | Cl | Cd | Cm | Cl/Cd
-20 | -0.851 | 0.15218 | -0.056 | -5.59
-19.5 | -0.826 | 0.15233 | -0.057 | -5.419
-19 | -0.799 | 0.14402 | -0.057 | -5.55
-18.5 | -0.773 | 0.13966 | -0.057 | -5.534
-18 | -0.746 | 0.1315 | -0.056 | -5.673
-17.5 | -0.718 | 0.1278 | -0.055 | -5.62
-17 | -0.69 | 0.12509 | -0.054 | -5.516
-16.5 | -0.663 | 0.11993 | -0.053 | -5.532
-16 | -0.637 | 0.11413 | -0.053 | -5.579
-15.5 | -0.61 | 0.11226 | -0.053 | -5.435
-15 | -0.584 | 0.11677 | -0.054 | -4.999
-14.5 | -0.557 | 0.10696 | -0.054 | -5.211
-14 | -0.53 | 0.09999 | -0.054 | -5.304
-13.5 | -0.503 | 0.09684 | -0.053 | -5.192
-13 | -0.475 | 0.0931 | -0.05 | -5.103
-12.5 | -0.448 | 0.08858 | -0.05 | -5.058
-12 | -0.421 | 0.08538 | -0.05 | -4.935
-11.5 | -0.395 | 0.08233 | -0.05 | -4.792
-11 | -0.368 | 0.07939 | -0.05 | -4.632
-10.5 | -0.341 | 0.07553 | -0.05 | -4.51
-10 | -0.314 | 0.06874 | -0.051 | -4.567
-9.5 | -0.287 | 0.06188 | -0.052 | -4.641
-9 | -0.261 | 0.0565 | -0.055 | -4.615
-8.5 | -0.234 | 0.05134 | -0.058 | -4.568
-8 | -0.209 | 0.04509 | -0.064 | -4.638
-7.5 | -0.191 | 0.02891 | -0.081 | -6.605
-7 | -0.151 | 0.04887 | -0.046 | -3.092
-6.5 | -0.125 | 0.04338 | -0.053 | -2.872
-6 | -0.099 | 0.03775 | -0.063 | -2.61
-5.5 | -0.087 | 0.00769 | -0.105 | -11.325
-5 | -0.09 | 0.00752 | -0.105 | -11.948
-4.5 | -0.036 | 0.00723 | -0.106 | -5.011
-4 | 0.027 | 0.00697 | -0.106 | 3.858
-3.5 | 0.094 | 0.00678 | -0.107 | 13.817
-3 | 0.162 | 0.00663 | -0.107 | 24.455
-2.5 | 0.231 | 0.00652 | -0.108 | 35.39
-2 | 0.299 | 0.00631 | -0.108 | 47.427
-1.5 | 0.368 | 0.0062 | -0.109 | 59.337
-1 | 0.436 | 0.0061 | -0.109 | 71.562
-0.5 | 0.504 | 0.00603 | -0.109 | 83.651
0 | 0.572 | 0.00593 | -0.11 | 96.49
0.5 | 0.64 | 0.00591 | -0.11 | 108.356
1 | 0.708 | 0.006 | -0.111 | 118.079
1.5 | 0.773 | 0.00612 | -0.111 | 126.253
2 | 0.84 | 0.00628 | -0.112 | 133.841
2.5 | 0.907 | 0.00649 | -0.112 | 139.721
3 | 0.973 | 0.0067 | -0.113 | 145.255
3.5 | 1.039 | 0.00759 | -0.113 | 136.92
4 | 1.104 | 0.00808 | -0.114 | 136.739
4.5 | 1.168 | 0.00883 | -0.114 | 132.264
5 | 1.227 | 0.00975 | -0.115 | 125.847
5.5 | 1.278 | 0.01074 | -0.115 | 119.05
6 | 1.316 | 0.01008 | -0.115 | 130.448
6.5 | 1.337 | 0.01059 | -0.115 | 126.267
7 | 1.327 | 0.01418 | -0.116 | 93.589
7.5 | 1.247 | 0.01565 | -0.116 | 79.711
8 | 0.805 | 0.01685 | -0.116 | 47.788
8.5 | 0.832 | 0.01867 | -0.115 | 44.549
9 | 0.855 | 0.02122 | -0.115 | 40.319
9.5 | 0.742 | 0.06673 | -0.068 | 11.123
10 | 0.901 | 0.02615 | -0.113 | 34.442
10.5 | 0.801 | 0.07171 | -0.074 | 11.164
11 | 0.828 | 0.07783 | -0.075 | 10.641
11.5 | 0.841 | 0.08434 | -0.06 | 9.973
12 | 0.875 | 0.08669 | -0.071 | 10.094
12.5 | 0.935 | 0.07597 | -0.09 | 12.311
13 | 0.933 | 0.09715 | -0.076 | 9.604
13.5 | 0.953 | 0.09715 | -0.072 | 9.813
14 | 1.018 | 0.08404 | -0.092 | 12.108
14.5 | 1.05 | 0.08736 | -0.094 | 12.021
15 | 1.086 | 0.08771 | -0.096 | 12.378
15.5 | 1.06 | 0.11367 | -0.076 | 9.321
16 | 1.104 | 0.10903 | -0.086 | 10.124
16.5 | 1.172 | 0.09174 | -0.099 | 12.775
17 | 1.21 | 0.0909 | -0.102 | 13.31
17.5 | 1.205 | 0.1152 | -0.095 | 10.463
18 | 1.201 | 0.14507 | -0.085 | 8.278
18.5 | 1.236 | 0.12772 | -0.089 | 9.682
19 | 1.289 | 0.11722 | -0.097 | 10.994
19.5 | 1.33 | 0.1136 | -0.101 | 11.71
20 | 1.36 | 0.11705 | -0.102 | 11.615

## 96. Re 7M Mach 0.50 (2)
BIGFOIL.COM POLAR EXPORT
e392
EPPLER 392 |  |  |  | Cl Max: | 1.5305 | at alpha= | 9 | deg
XFOIL ncrit=9 |  |  |  | L/D Max: | 194.133 | at alpha= | 3 | deg
Re: | 7000000 |  |  | Cd Min: | 0.2633 | at alpha= | -20 | deg
Mach: | 0.5 |  |  | Cl=0 at alpha= | -3.9915 | deg
|  |  |  | @ Cl=0.1, Cd= | 0.00629
|  |  |  | @ Cl=0.4, Cd= | 0.0052026
|  |  |  | @ Cl=0.6, Cd= | 0.0047271
alpha (deg) | Cl | Cd | Cm | Cl/Cd
-20 | -0.6672 | 0.2633 | 0.0337 | -2.534
-19.5 | -0.6455 | 0.25562 | 0.0292 | -2.5252
-19 | -0.6234 | 0.24764 | 0.0248 | -2.5174
-18.5 | -0.6018 | 0.23975 | 0.0204 | -2.5101
-18 | -0.5804 | 0.23168 | 0.0161 | -2.5052
-17.5 | -0.5592 | 0.22335 | 0.0119 | -2.5037
-17 | -0.5382 | 0.21559 | 0.0079 | -2.4964
-16.5 | -0.5175 | 0.20802 | 0.004 | -2.4877
-16 | -0.4971 | 0.20017 | 0.0001 | -2.4834
-15.5 | -0.477 | 0.19266 | -0.0036 | -2.4759
-15 | -0.4575 | 0.1851 | -0.0072 | -2.4716
-14.5 | -0.4388 | 0.17752 | -0.0106 | -2.4718
-14 | -0.4204 | 0.16991 | -0.014 | -2.4743
-12.5 | -0.3705 | 0.14625 | -0.0243 | -2.5333
-12 | -0.3398 | 0.13555 | -0.0336 | -2.5068
-11.5 | -0.2593 | 0.12241 | -0.0579 | -2.1183
-11 | -0.2458 | 0.11616 | -0.0598 | -2.116
-10.5 | -0.2282 | 0.10934 | -0.0627 | -2.0871
-10 | -0.2137 | 0.10221 | -0.0659 | -2.0908
-9.5 | -0.1986 | 0.09535 | -0.0691 | -2.0829
-9 | -0.1875 | 0.08827 | -0.0724 | -2.1242
-8.5 | -0.1715 | 0.08183 | -0.0754 | -2.0958
-8 | -0.1603 | 0.07515 | -0.0785 | -2.1331
-7.5 | -0.1598 | 0.06733 | -0.0823 | -2.3734
-7 | -0.1601 | 0.05992 | -0.0858 | -2.6719
-6.5 | -0.1679 | 0.05331 | -0.0883 | -3.1495
-6 | -0.1645 | 0.04202 | -0.1025 | -3.9148
-5.5 | -0.149 | 0.02958 | -0.1129 | -5.0372
-5 | -0.1221 | 0.01717 | -0.1174 | -7.1112
-4.5 | -0.0711 | 0.00894 | -0.1177 | -7.953
-4 | -0.0012 | 0.00728 | -0.1167 | -0.16484
-3.5 | 0.0697 | 0.0065 | -0.1159 | 10.7231
-3 | 0.1404 | 0.00601 | -0.1154 | 23.3611
-2.5 | 0.2106 | 0.00577 | -0.1152 | 36.4991
-2 | 0.2801 | 0.00559 | -0.1151 | 50.1073
-1.5 | 0.3493 | 0.00535 | -0.1152 | 65.2897
-1 | 0.4181 | 0.00515 | -0.1155 | 81.1845
-0.5 | 0.4865 | 0.00497 | -0.1158 | 97.8873
0 | 0.5548 | 0.00482 | -0.1162 | 115.1037
0.5 | 0.6229 | 0.00468 | -0.1166 | 133.0983
1 | 0.6911 | 0.00463 | -0.1169 | 149.2657
1.5 | 0.7593 | 0.00463 | -0.1172 | 163.9957
2 | 0.8275 | 0.00468 | -0.1173 | 176.8162
2.5 | 0.8953 | 0.0048 | -0.1172 | 186.5208
3 | 0.9629 | 0.00496 | -0.117 | 194.1331
3.5 | 1.0271 | 0.00537 | -0.1162 | 191.2663
4 | 1.0828 | 0.00631 | -0.1138 | 171.6006
4.5 | 1.1384 | 0.00697 | -0.1109 | 163.3286
5 | 1.1964 | 0.00798 | -0.1084 | 149.9248
5.5 | 1.2484 | 0.0093 | -0.1047 | 134.2366
6 | 1.3104 | 0.00997 | -0.1022 | 131.4343
6.5 | 1.3719 | 0.01065 | -0.0992 | 128.8169
7 | 1.4302 | 0.01146 | -0.0954 | 124.7993
7.5 | 1.4811 | 0.01252 | -0.0901 | 118.2987
8 | 1.5102 | 0.01387 | -0.0813 | 108.8825
8.5 | 1.527 | 0.01597 | -0.0719 | 95.6168
9 | 1.5305 | 0.01944 | -0.0632 | 78.7294
9.5 | 1.5225 | 0.02473 | -0.0563 | 61.5649
10 | 1.506 | 0.03166 | -0.0514 | 47.5679
10.5 | 1.4806 | 0.04011 | -0.0484 | 36.9135
11 | 1.452 | 0.04985 | -0.0478 | 29.1274
11.5 | 1.4172 | 0.06153 | -0.0499 | 23.0327
12 | 1.3814 | 0.07482 | -0.0548 | 18.463
12.5 | 1.3458 | 0.08959 | -0.0621 | 15.0218
13 | 1.3125 | 0.1054 | -0.0712 | 12.4526
13.5 | 1.2827 | 0.12192 | -0.0814 | 10.5208
14 | 1.2579 | 0.13856 | -0.0921 | 9.0784

## 97. Re 8M Mach 0.00 (1)
BIGFOIL.COM POLAR EXPORT
e392
EPPLER 392 |  |  |  | Cl Max: | 1.41 | at alpha= | 10.5 | deg
JavaFoil+Calcfoil stall+Eppler ext transition |  |  |  | L/D Max: | 138.35 | at alpha= | 4 | deg
Re: | 8000000 |  |  | Cd Min: | 0.00555 | at alpha= | 0.5 | deg
Mach: | 0 |  |  | Cl=0 at alpha= | -4.2105 | deg
|  |  |  | @ Cl=0.1, Cd= | 0.0063025
|  |  |  | @ Cl=0.4, Cd= | 0.005749
|  |  |  | @ Cl=0.6, Cd= | 0.0056124
alpha (deg) | Cl | Cd | Cm | Cl/Cd
-13.5 | -0.343 | 0.0845 | -0.047 | -4.058
-13 | -0.352 | 0.07972 | -0.048 | -4.412
-12.5 | -0.359 | 0.07487 | -0.049 | -4.8
-12 | -0.365 | 0.06979 | -0.051 | -5.235
-11.5 | -0.369 | 0.06552 | -0.052 | -5.629
-11 | -0.369 | 0.06132 | -0.053 | -6.025
-10.5 | -0.368 | 0.056 | -0.055 | -6.575
-10 | -0.364 | 0.04979 | -0.059 | -7.32
-9.5 | -0.359 | 0.04168 | -0.064 | -8.622
-9 | -0.378 | 0.01613 | -0.08 | -23.422
-8.5 | -0.386 | 0.00814 | -0.088 | -47.358
-8 | -0.357 | 0.00779 | -0.089 | -45.821
-7.5 | -0.323 | 0.00751 | -0.089 | -42.989
-7 | -0.284 | 0.00728 | -0.09 | -39.013
-6.5 | -0.241 | 0.00713 | -0.09 | -33.758
-6 | -0.193 | 0.00694 | -0.09 | -27.847
-5.5 | -0.142 | 0.00682 | -0.091 | -20.9
-5 | -0.089 | 0.00669 | -0.091 | -13.298
-4.5 | -0.033 | 0.00655 | -0.092 | -5.082
-4 | 0.024 | 0.00644 | -0.092 | 3.719
-3.5 | 0.082 | 0.00633 | -0.092 | 12.997
-3 | 0.141 | 0.00624 | -0.093 | 22.632
-2.5 | 0.2 | 0.00617 | -0.093 | 32.494
-2 | 0.26 | 0.00598 | -0.094 | 43.428
-1.5 | 0.319 | 0.00585 | -0.094 | 54.459
-1 | 0.378 | 0.00579 | -0.094 | 65.286
-0.5 | 0.437 | 0.00568 | -0.095 | 76.855
0 | 0.496 | 0.00561 | -0.095 | 88.349
0.5 | 0.554 | 0.00555 | -0.096 | 99.869
1 | 0.613 | 0.00563 | -0.096 | 109.005
1.5 | 0.67 | 0.00568 | -0.096 | 117.95
2 | 0.728 | 0.00579 | -0.097 | 125.889
2.5 | 0.787 | 0.00596 | -0.097 | 131.867
3 | 0.844 | 0.00623 | -0.098 | 135.459
3.5 | 0.902 | 0.00668 | -0.098 | 135.106
4 | 0.959 | 0.00693 | -0.098 | 138.35
4.5 | 1.016 | 0.00737 | -0.099 | 137.89
5 | 1.07 | 0.00784 | -0.099 | 136.471
5.5 | 1.122 | 0.00835 | -0.1 | 134.427
6 | 1.172 | 0.00896 | -0.1 | 130.734
6.5 | 1.218 | 0.0095 | -0.101 | 128.223
7 | 1.261 | 0.01054 | -0.101 | 119.561
7.5 | 1.299 | 0.01092 | -0.101 | 118.962
8 | 1.333 | 0.01152 | -0.102 | 115.692
8.5 | 1.362 | 0.01215 | -0.102 | 112.125
9 | 1.386 | 0.01282 | -0.102 | 108.133
9.5 | 1.399 | 0.01064 | -0.103 | 131.561
10 | 1.408 | 0.01127 | -0.103 | 124.951
10.5 | 1.41 | 0.01453 | -0.103 | 97.019
11 | 1.406 | 0.01535 | -0.103 | 91.601
11.5 | 1.395 | 0.01628 | -0.103 | 85.676
12 | 1.378 | 0.01729 | -0.103 | 79.697
12.5 | 1.354 | 0.01836 | -0.103 | 73.745
13 | 1.325 | 0.01969 | -0.103 | 67.279
13.5 | 1.29 | 0.02138 | -0.103 | 60.334
14 | 1.251 | 0.02344 | -0.102 | 53.379
14.5 | 1.207 | 0.02638 | -0.101 | 45.764
15 | 1.154 | 0.02913 | -0.101 | 39.608
15.5 | 1.089 | 0.03343 | -0.1 | 32.581

## 98. Re 8M Mach 0.00 (2)
BIGFOIL.COM POLAR EXPORT
e392
EPPLER 392 |  |  |  | Cl Max: | 1.9033 | at alpha= | 19 | deg
XFOIL ncrit=9 |  |  |  | L/D Max: | 174.151 | at alpha= | 3 | deg
Re: | 8000000 |  |  | Cd Min: | 0.06679 | at alpha= | 20 | deg
Mach: | 0 |  |  | Cl=0 at alpha= | -4.0983 | deg
|  |  |  | @ Cl=0.1, Cd= | 0.0055747
|  |  |  | @ Cl=0.4, Cd= | 0.0047195
|  |  |  | @ Cl=0.6, Cd= | 0.0043973
alpha (deg) | Cl | Cd | Cm | Cl/Cd
-13.5 | -0.9522 | 0.03371 | -0.0857 | -28.2468
-13 | -0.9346 | 0.02445 | -0.0948 | -38.2249
-12.5 | -0.8854 | 0.01922 | -0.1006 | -46.0666
-12 | -0.8478 | 0.01635 | -0.1 | -51.8532
-11.5 | -0.8081 | 0.01452 | -0.0985 | -55.6543
-11 | -0.7618 | 0.013 | -0.0978 | -58.6
-10.5 | -0.7123 | 0.01169 | -0.0974 | -60.9324
-10 | -0.6611 | 0.01052 | -0.0972 | -62.8422
-9.5 | -0.6082 | 0.00961 | -0.097 | -63.2882
-9 | -0.5541 | 0.00885 | -0.0969 | -62.6102
-8.5 | -0.4989 | 0.00836 | -0.0969 | -59.677
-8 | -0.4431 | 0.00807 | -0.097 | -54.9071
-7.5 | -0.3867 | 0.00784 | -0.0971 | -49.324
-7 | -0.3302 | 0.00766 | -0.0973 | -43.107
-6.5 | -0.2736 | 0.00744 | -0.0974 | -36.7742
-6 | -0.2166 | 0.0073 | -0.0976 | -29.6712
-5.5 | -0.1602 | 0.00669 | -0.0978 | -23.9462
-5 | -0.1033 | 0.00631 | -0.098 | -16.3708
-4.5 | -0.0462 | 0.00604 | -0.0982 | -7.649
-4 | 0.0113 | 0.00581 | -0.0984 | 1.9449
-3.5 | 0.0687 | 0.00564 | -0.0986 | 12.1809
-3 | 0.1262 | 0.00552 | -0.0989 | 22.8623
-2.5 | 0.1837 | 0.00537 | -0.0992 | 34.2086
-2 | 0.2412 | 0.00518 | -0.0995 | 46.5637
-1.5 | 0.2986 | 0.00502 | -0.0998 | 59.4821
-1 | 0.3561 | 0.00485 | -0.1002 | 73.4227
-0.5 | 0.4133 | 0.00468 | -0.1006 | 88.312
0 | 0.4705 | 0.00457 | -0.1009 | 102.954
0.5 | 0.5276 | 0.00443 | -0.1013 | 119.0971
1 | 0.5846 | 0.0044 | -0.1017 | 132.8636
1.5 | 0.6414 | 0.00439 | -0.102 | 146.1048
2 | 0.698 | 0.00443 | -0.1023 | 157.5621
2.5 | 0.7542 | 0.00451 | -0.1025 | 167.2284
3 | 0.8098 | 0.00465 | -0.1027 | 174.1505
3.5 | 0.8617 | 0.0052 | -0.1023 | 165.7115
4.5 | 0.9616 | 0.006 | -0.1005 | 160.2667
5 | 1.0135 | 0.00662 | -0.1001 | 153.0967
5.5 | 1.0649 | 0.00727 | -0.0996 | 146.4787
6 | 1.1157 | 0.00795 | -0.099 | 140.3396
6.5 | 1.1663 | 0.00859 | -0.0984 | 135.7742
7 | 1.2188 | 0.009 | -0.0981 | 135.4222
7.5 | 1.2709 | 0.0094 | -0.0977 | 135.2021
8 | 1.322 | 0.00987 | -0.0973 | 133.9412
8.5 | 1.3721 | 0.0104 | -0.0966 | 131.9327
9 | 1.4212 | 0.01096 | -0.0959 | 129.6715
9.5 | 1.4703 | 0.01145 | -0.0952 | 128.4105
10 | 1.5182 | 0.01199 | -0.0943 | 126.6222
10.5 | 1.5646 | 0.0126 | -0.0932 | 124.1746
11 | 1.6092 | 0.01327 | -0.0919 | 121.266
11.5 | 1.6514 | 0.01403 | -0.0902 | 117.7049
12 | 1.689 | 0.01498 | -0.0877 | 112.7503
12.5 | 1.7256 | 0.01584 | -0.0852 | 108.9394
13 | 1.7518 | 0.01665 | -0.0806 | 105.2132
13.5 | 1.7766 | 0.01759 | -0.0762 | 101.0006
14 | 1.8001 | 0.01874 | -0.0721 | 96.0566
14.5 | 1.8213 | 0.02018 | -0.0682 | 90.2527
15 | 1.8405 | 0.02194 | -0.0646 | 83.8879
15.5 | 1.8569 | 0.02411 | -0.0614 | 77.0178
16 | 1.8694 | 0.02685 | -0.0584 | 69.6238
16.5 | 1.8799 | 0.03004 | -0.0559 | 62.5799
17 | 1.8862 | 0.0339 | -0.0539 | 55.6401
17.5 | 1.8922 | 0.03809 | -0.0525 | 49.6771
18 | 1.899 | 0.04246 | -0.0517 | 44.7244
18.5 | 1.9011 | 0.04762 | -0.0513 | 39.9223
19 | 1.9033 | 0.05312 | -0.0516 | 35.8302
19.5 | 1.8999 | 0.05964 | -0.0524 | 31.8561
20 | 1.8945 | 0.06679 | -0.0538 | 28.365

## 99. Re 8M Mach 0.10 (1)
BIGFOIL.COM POLAR EXPORT
e392
EPPLER 392 |  |  |  | Cl Max: | 1.403 | at alpha= | 10 | deg
JavaFoil+Calcfoil stall+Eppler ext transition |  |  |  | L/D Max: | 138.568 | at alpha= | 4 | deg
Re: | 8000000 |  |  | Cd Min: | 0.00556 | at alpha= | 0.5 | deg
Mach: | 0.1 |  |  | Cl=0 at alpha= | -4.2105 | deg
|  |  |  | @ Cl=0.1, Cd= | 0.0063141
|  |  |  | @ Cl=0.4, Cd= | 0.0057529
|  |  |  | @ Cl=0.6, Cd= | 0.0056183
alpha (deg) | Cl | Cd | Cm | Cl/Cd
-13.5 | -0.314 | 0.08554 | -0.047 | -3.677
-13 | -0.326 | 0.08085 | -0.047 | -4.032
-12.5 | -0.336 | 0.07592 | -0.048 | -4.427
-12 | -0.345 | 0.07112 | -0.05 | -4.847
-11.5 | -0.351 | 0.06659 | -0.051 | -5.272
-11 | -0.355 | 0.06196 | -0.052 | -5.725
-10.5 | -0.355 | 0.0575 | -0.054 | -6.179
-10 | -0.353 | 0.05211 | -0.057 | -6.775
-9.5 | -0.348 | 0.04557 | -0.061 | -7.642
-9 | -0.356 | 0.02559 | -0.074 | -13.911
-8.5 | -0.381 | 0.00824 | -0.089 | -46.285
-8 | -0.354 | 0.00784 | -0.089 | -45.198
-7.5 | -0.322 | 0.00756 | -0.09 | -42.553
-7 | -0.284 | 0.00735 | -0.09 | -38.575
-6.5 | -0.241 | 0.00715 | -0.09 | -33.655
-6 | -0.194 | 0.00697 | -0.091 | -27.759
-5.5 | -0.143 | 0.00684 | -0.091 | -20.896
-5 | -0.089 | 0.0067 | -0.092 | -13.318
-4.5 | -0.033 | 0.00655 | -0.092 | -5.098
-4 | 0.024 | 0.00645 | -0.092 | 3.73
-3.5 | 0.083 | 0.00634 | -0.093 | 13.036
-3 | 0.142 | 0.00625 | -0.093 | 22.696
-2.5 | 0.201 | 0.00618 | -0.094 | 32.592
-2 | 0.261 | 0.00599 | -0.094 | 43.57
-1.5 | 0.32 | 0.00586 | -0.094 | 54.63
-1 | 0.38 | 0.00578 | -0.095 | 65.737
-0.5 | 0.439 | 0.0057 | -0.095 | 77.083
0 | 0.498 | 0.0056 | -0.096 | 88.896
0.5 | 0.557 | 0.00556 | -0.096 | 100.2
1 | 0.616 | 0.00564 | -0.097 | 109.314
1.5 | 0.674 | 0.0057 | -0.097 | 118.206
2 | 0.732 | 0.0058 | -0.097 | 126.177
2.5 | 0.791 | 0.00599 | -0.098 | 132.045
3 | 0.849 | 0.00625 | -0.098 | 135.866
3.5 | 0.907 | 0.00671 | -0.099 | 135.081
4 | 0.964 | 0.00696 | -0.099 | 138.568
4.5 | 1.021 | 0.00757 | -0.099 | 134.947
5 | 1.076 | 0.00789 | -0.1 | 136.267
5.5 | 1.128 | 0.00839 | -0.1 | 134.368
6 | 1.177 | 0.00891 | -0.101 | 132.098
6.5 | 1.223 | 0.00957 | -0.101 | 127.854
7 | 1.265 | 0.01062 | -0.101 | 119.144
7.5 | 1.304 | 0.01104 | -0.102 | 118.054
8 | 1.337 | 0.01164 | -0.102 | 114.85
8.5 | 1.365 | 0.01232 | -0.103 | 110.804
9 | 1.387 | 0.013 | -0.103 | 106.696
9.5 | 1.397 | 0.01083 | -0.103 | 129.05
10 | 1.403 | 0.01397 | -0.103 | 100.446
10.5 | 1.403 | 0.01476 | -0.103 | 95.074
11 | 1.395 | 0.01561 | -0.104 | 89.394
11.5 | 1.38 | 0.01659 | -0.104 | 83.205
12 | 1.357 | 0.01773 | -0.103 | 76.548
12.5 | 1.329 | 0.01888 | -0.103 | 70.388
13 | 1.294 | 0.02033 | -0.103 | 63.633
13.5 | 1.254 | 0.02212 | -0.103 | 56.711
14 | 1.21 | 0.02432 | -0.102 | 49.751
14.5 | 1.161 | 0.02742 | -0.102 | 42.348
15 | 1.101 | 0.03042 | -0.101 | 36.205

## 100. Re 8M Mach 0.10 (2)
BIGFOIL.COM POLAR EXPORT
e392
EPPLER 392 |  |  |  | Cl Max: | 1.8879 | at alpha= | 18 | deg
XFOIL ncrit=9 |  |  |  | L/D Max: | 174.828 | at alpha= | 3 | deg
Re: | 8000000 |  |  | Cd Min: | 0.07461 | at alpha= | 20 | deg
Mach: | 0.1 |  |  | Cl=0 at alpha= | -4.095 | deg
|  |  |  | @ Cl=0.1, Cd= | 0.0055853
|  |  |  | @ Cl=0.4, Cd= | 0.0047363
|  |  |  | @ Cl=0.6, Cd= | 0.0043979
alpha (deg) | Cl | Cd | Cm | Cl/Cd
-12.5 | -0.8705 | 0.02747 | -0.0965 | -31.6891
-12 | -0.8343 | 0.02037 | -0.1026 | -40.9573
-11.5 | -0.8053 | 0.01717 | -0.1006 | -46.9016
-11 | -0.764 | 0.01476 | -0.0997 | -51.7615
-10.5 | -0.7168 | 0.01287 | -0.0991 | -55.6954
-10 | -0.6665 | 0.01131 | -0.0987 | -58.9302
-9.5 | -0.6137 | 0.01018 | -0.0984 | -60.2849
-9 | -0.5594 | 0.00925 | -0.0982 | -60.4757
-8.5 | -0.504 | 0.00859 | -0.098 | -58.6729
-8 | -0.4476 | 0.00817 | -0.098 | -54.7858
-7.5 | -0.3907 | 0.00789 | -0.098 | -49.5184
-7 | -0.3335 | 0.00769 | -0.0981 | -43.368
-6.5 | -0.2763 | 0.00746 | -0.0982 | -37.0375
-6 | -0.2188 | 0.00732 | -0.0983 | -29.8907
-5.5 | -0.1618 | 0.00679 | -0.0984 | -23.8292
-5 | -0.1045 | 0.00635 | -0.0986 | -16.4567
-4.5 | -0.0469 | 0.00607 | -0.0988 | -7.7265
-4 | 0.011 | 0.00583 | -0.099 | 1.8868
-3.5 | 0.0688 | 0.00565 | -0.0992 | 12.177
-3 | 0.1267 | 0.00553 | -0.0994 | 22.9114
-2.5 | 0.1847 | 0.00538 | -0.0997 | 34.3309
-2 | 0.2425 | 0.00518 | -0.1 | 46.8147
-1.5 | 0.3003 | 0.00503 | -0.1003 | 59.7018
-1 | 0.3581 | 0.00486 | -0.1007 | 73.6831
-0.5 | 0.4157 | 0.00469 | -0.1011 | 88.6354
0 | 0.4732 | 0.00457 | -0.1014 | 103.5449
0.5 | 0.5307 | 0.00444 | -0.1018 | 119.527
1 | 0.588 | 0.0044 | -0.1022 | 133.6364
1.5 | 0.6452 | 0.00439 | -0.1025 | 146.9704
2 | 0.7021 | 0.00443 | -0.1028 | 158.4876
2.5 | 0.7587 | 0.00452 | -0.103 | 167.854
3 | 0.8147 | 0.00466 | -0.1032 | 174.8283
3.5 | 0.8668 | 0.00521 | -0.1028 | 166.3724
4.5 | 0.9673 | 0.00602 | -0.1009 | 160.6811
5 | 1.0196 | 0.00665 | -0.1005 | 153.3233
5.5 | 1.0711 | 0.00733 | -0.0999 | 146.1255
6 | 1.1223 | 0.008 | -0.0993 | 140.2875
6.5 | 1.1733 | 0.00865 | -0.0986 | 135.6416
7 | 1.2262 | 0.00905 | -0.0982 | 135.4917
7.5 | 1.2787 | 0.00947 | -0.0978 | 135.0264
8 | 1.3301 | 0.00995 | -0.0973 | 133.6784
8.5 | 1.3803 | 0.01051 | -0.0965 | 131.3321
9 | 1.4299 | 0.01106 | -0.0957 | 129.2857
9.5 | 1.4793 | 0.01157 | -0.0948 | 127.8565
10 | 1.5273 | 0.01215 | -0.0938 | 125.7037
10.5 | 1.5736 | 0.01279 | -0.0925 | 123.0336
11 | 1.6181 | 0.01349 | -0.0909 | 119.9481
11.5 | 1.6594 | 0.01433 | -0.0889 | 115.799
12 | 1.695 | 0.01539 | -0.0859 | 110.1365
12.5 | 1.729 | 0.01614 | -0.0825 | 107.1252
13 | 1.7533 | 0.01704 | -0.0776 | 102.8932
13.5 | 1.7778 | 0.01813 | -0.0732 | 98.0585
14 | 1.8004 | 0.01947 | -0.0691 | 92.4705
14.5 | 1.8204 | 0.02116 | -0.0652 | 86.0302
15 | 1.838 | 0.02322 | -0.0616 | 79.1559
15.5 | 1.853 | 0.02574 | -0.0585 | 71.9891
16 | 1.8611 | 0.02912 | -0.0555 | 63.9114
16.5 | 1.8696 | 0.0328 | -0.0534 | 57
17 | 1.8797 | 0.0366 | -0.0519 | 51.3579
17.5 | 1.8839 | 0.04125 | -0.0508 | 45.6703
18 | 1.8879 | 0.04626 | -0.0503 | 40.8106
18.5 | 1.8874 | 0.05212 | -0.0503 | 36.2126
19 | 1.8847 | 0.05862 | -0.051 | 32.1511
19.5 | 1.8777 | 0.06608 | -0.0525 | 28.4156
20 | 1.8661 | 0.07461 | -0.0548 | 25.0114

## 101. Re 8M Mach 0.25 (1)
BIGFOIL.COM POLAR EXPORT
e392
EPPLER 392 |  |  |  | Cl Max: | 1.376 | at alpha= | 9 | deg
JavaFoil+Calcfoil stall+Eppler ext transition |  |  |  | L/D Max: | 139.14 | at alpha= | 3.5 | deg
Re: | 8000000 |  |  | Cd Min: | 0.00563 | at alpha= | 0.5 | deg
Mach: | 0.25 |  |  | Cl=0 at alpha= | -4.2119 | deg
|  |  |  | @ Cl=0.1, Cd= | 0.0063653
|  |  |  | @ Cl=0.4, Cd= | 0.0058185
|  |  |  | @ Cl=0.6, Cd= | 0.0056615
alpha (deg) | Cl | Cd | Cm | Cl/Cd
-13 | -0.05 | 0.08625 | -0.045 | -0.583
-12.5 | -0.097 | 0.08073 | -0.046 | -1.196
-12 | -0.151 | 0.07693 | -0.045 | -1.96
-11.5 | -0.19 | 0.07153 | -0.048 | -2.652
-11 | -0.221 | 0.06677 | -0.049 | -3.316
-10.5 | -0.247 | 0.06248 | -0.05 | -3.952
-10 | -0.266 | 0.05802 | -0.052 | -4.593
-9.5 | -0.279 | 0.05332 | -0.054 | -5.24
-9 | -0.286 | 0.04843 | -0.058 | -5.896
-8.5 | -0.298 | 0.02944 | -0.073 | -10.129
-8 | -0.331 | 0.00835 | -0.092 | -39.608
-7.5 | -0.308 | 0.00782 | -0.092 | -39.426
-7 | -0.277 | 0.00753 | -0.093 | -36.817
-6.5 | -0.239 | 0.00733 | -0.093 | -32.606
-6 | -0.194 | 0.00713 | -0.093 | -27.264
-5.5 | -0.145 | 0.00699 | -0.094 | -20.698
-5 | -0.091 | 0.0068 | -0.094 | -13.362
-4.5 | -0.034 | 0.00661 | -0.095 | -5.168
-4 | 0.025 | 0.0065 | -0.095 | 3.792
-3.5 | 0.085 | 0.00638 | -0.095 | 13.283
-3 | 0.146 | 0.00632 | -0.096 | 23.066
-2.5 | 0.207 | 0.00623 | -0.096 | 33.188
-2 | 0.268 | 0.00603 | -0.097 | 44.469
-1.5 | 0.329 | 0.00592 | -0.097 | 55.629
-1 | 0.39 | 0.00583 | -0.097 | 66.985
-0.5 | 0.451 | 0.00576 | -0.098 | 78.287
0 | 0.512 | 0.00566 | -0.098 | 90.387
0.5 | 0.573 | 0.00563 | -0.099 | 101.768
1 | 0.633 | 0.0057 | -0.099 | 111.187
1.5 | 0.692 | 0.00578 | -0.1 | 119.778
2 | 0.752 | 0.00587 | -0.1 | 128.123
2.5 | 0.812 | 0.0061 | -0.1 | 133.23
3 | 0.872 | 0.00639 | -0.101 | 136.522
3.5 | 0.931 | 0.00669 | -0.101 | 139.14
4 | 0.99 | 0.00731 | -0.102 | 135.524
4.5 | 1.048 | 0.00763 | -0.102 | 137.447
5 | 1.104 | 0.00816 | -0.103 | 135.332
5.5 | 1.157 | 0.0087 | -0.103 | 132.87
6 | 1.206 | 0.00926 | -0.103 | 130.173
6.5 | 1.251 | 0.01079 | -0.104 | 115.94
7 | 1.291 | 0.01111 | -0.104 | 116.252
7.5 | 1.325 | 0.01168 | -0.105 | 113.447
8 | 1.353 | 0.01239 | -0.105 | 109.14
8.5 | 1.372 | 0.01323 | -0.105 | 103.711
9 | 1.376 | 0.01092 | -0.105 | 126.038
9.5 | 1.374 | 0.01427 | -0.106 | 96.279
10 | 1.361 | 0.01515 | -0.106 | 89.792
10.5 | 1.335 | 0.0162 | -0.106 | 82.457
11 | 1.298 | 0.01733 | -0.106 | 74.875
11.5 | 1.247 | 0.01881 | -0.105 | 66.308
12 | 1.186 | 0.02041 | -0.105 | 58.113
12.5 | 1.117 | 0.02183 | -0.105 | 51.16
13 | 1.036 | 0.02424 | -0.104 | 42.743
13.5 | 0.949 | 0.02696 | -0.104 | 35.193
14 | 0.857 | 0.02963 | -0.103 | 28.91

## 102. Re 8M Mach 0.25 (2)
BIGFOIL.COM POLAR EXPORT
e392
EPPLER 392 |  |  |  | Cl Max: | 1.8026 | at alpha= | 15.5 | deg
XFOIL ncrit=9 |  |  |  | L/D Max: | 178.684 | at alpha= | 3 | deg
Re: | 8000000 |  |  | Cd Min: | 0.14273 | at alpha= | -13 | deg
Mach: | 0.25 |  |  | Cl=0 at alpha= | -4.0763 | deg
|  |  |  | @ Cl=0.1, Cd= | 0.0056385
|  |  |  | @ Cl=0.4, Cd= | 0.004812
|  |  |  | @ Cl=0.6, Cd= | 0.0044358
alpha (deg) | Cl | Cd | Cm | Cl/Cd
-13 | -0.4173 | 0.14273 | -0.0168 | -2.9237
-12.5 | -0.4066 | 0.13522 | -0.0198 | -3.007
-12 | -0.377 | 0.12792 | -0.027 | -2.9472
-11 | -0.2678 | 0.10703 | -0.0584 | -2.5021
-10.5 | -0.2591 | 0.10096 | -0.06 | -2.5664
-10 | -0.2512 | 0.09381 | -0.0628 | -2.6778
-9.5 | -0.2429 | 0.08696 | -0.0657 | -2.7932
-8 | -0.4647 | 0.01199 | -0.104 | -38.7573
-7.5 | -0.4105 | 0.00953 | -0.1034 | -43.0745
-7 | -0.3518 | 0.0084 | -0.1029 | -41.881
-6.5 | -0.2919 | 0.00779 | -0.1026 | -37.4711
-6 | -0.2314 | 0.00751 | -0.1023 | -30.8123
-5.5 | -0.1709 | 0.00727 | -0.1022 | -23.5076
-5 | -0.1111 | 0.00664 | -0.1021 | -16.7319
-4.5 | -0.0511 | 0.00622 | -0.1021 | -8.2154
-4 | 0.0092 | 0.00594 | -0.1021 | 1.5488
-3.5 | 0.0694 | 0.00572 | -0.1022 | 12.1329
-3 | 0.1295 | 0.00556 | -0.1024 | 23.2914
-2.5 | 0.1896 | 0.00542 | -0.1026 | 34.9815
-2 | 0.2496 | 0.00524 | -0.1028 | 47.6336
-1.5 | 0.3094 | 0.00507 | -0.1031 | 61.0256
-1 | 0.3691 | 0.0049 | -0.1034 | 75.3265
-0.5 | 0.4288 | 0.00473 | -0.1038 | 90.6554
0 | 0.4882 | 0.00461 | -0.1042 | 105.9002
0.5 | 0.5476 | 0.00448 | -0.1046 | 122.2321
1 | 0.6069 | 0.00443 | -0.105 | 136.9977
1.5 | 0.6661 | 0.00442 | -0.1053 | 150.7014
2 | 0.725 | 0.00447 | -0.1055 | 162.1924
2.5 | 0.7836 | 0.00456 | -0.1057 | 171.8421
3 | 0.8416 | 0.00471 | -0.1058 | 178.6837
3.5 | 0.8954 | 0.00528 | -0.1053 | 169.5833
4 | 0.9486 | 0.00586 | -0.1046 | 161.8771
4.5 | 0.9988 | 0.00618 | -0.103 | 161.6181
5 | 1.0525 | 0.00687 | -0.1023 | 153.2023
5.5 | 1.1054 | 0.00762 | -0.1014 | 145.0656
6 | 1.1568 | 0.00847 | -0.1002 | 136.5762
6.5 | 1.2118 | 0.00894 | -0.0995 | 135.5481
7 | 1.267 | 0.00937 | -0.0988 | 135.2188
7.5 | 1.3213 | 0.00986 | -0.0979 | 134.0061
8 | 1.3743 | 0.01044 | -0.0968 | 131.6379
8.5 | 1.4255 | 0.01111 | -0.0953 | 128.3078
9 | 1.4768 | 0.01172 | -0.0938 | 126.0068
9.5 | 1.5266 | 0.01239 | -0.0921 | 123.2123
10 | 1.5739 | 0.01316 | -0.0898 | 119.5973
10.5 | 1.6185 | 0.01401 | -0.0872 | 115.5246
11 | 1.6567 | 0.01509 | -0.0835 | 109.7879
11.5 | 1.6802 | 0.01622 | -0.0772 | 103.5882
12 | 1.7057 | 0.01741 | -0.0717 | 97.9724
12.5 | 1.7304 | 0.01885 | -0.0668 | 91.7984
13 | 1.7507 | 0.02078 | -0.062 | 84.2493
13.5 | 1.7701 | 0.02308 | -0.0579 | 76.6941
14 | 1.7854 | 0.026 | -0.0542 | 68.6692
14.5 | 1.793 | 0.02993 | -0.0509 | 59.9064
15 | 1.7973 | 0.03456 | -0.0484 | 52.0052
15.5 | 1.8026 | 0.03949 | -0.0468 | 45.647
16 | 1.7992 | 0.04572 | -0.0459 | 39.3526
16.5 | 1.7911 | 0.053 | -0.046 | 33.7943
17 | 1.7793 | 0.06132 | -0.0471 | 29.0166
17.5 | 1.7633 | 0.07086 | -0.0494 | 24.8843
18 | 1.7408 | 0.08197 | -0.0532 | 21.237
18.5 | 1.7138 | 0.09448 | -0.0584 | 18.1393
19 | 1.6808 | 0.10872 | -0.0652 | 15.4599
19.5 | 1.6449 | 0.12412 | -0.0735 | 13.2525
20 | 1.6093 | 0.14006 | -0.083 | 11.4901

## 103. Re 8M Mach 0.50 (1)
BIGFOIL.COM POLAR EXPORT
e392
EPPLER 392 |  |  |  | Cl Max: | 1.37 | at alpha= | 20 | deg
JavaFoil+Calcfoil stall+Eppler ext transition |  |  |  | L/D Max: | 141.089 | at alpha= | 3 | deg
Re: | 8000000 |  |  | Cd Min: | 0.00592 | at alpha= | 0.5 | deg
Mach: | 0.5 |  |  | Cl=0 at alpha= | -4.2143 | deg
|  |  |  | @ Cl=0.1, Cd= | 0.0066941
|  |  |  | @ Cl=0.4, Cd= | 0.0061182
|  |  |  | @ Cl=0.6, Cd= | 0.0059318
alpha (deg) | Cl | Cd | Cm | Cl/Cd
-20 | -0.851 | 0.14894 | -0.056 | -5.712
-19.5 | -0.826 | 0.15304 | -0.057 | -5.395
-19 | -0.8 | 0.1441 | -0.057 | -5.549
-18.5 | -0.773 | 0.13673 | -0.057 | -5.654
-18 | -0.746 | 0.12949 | -0.057 | -5.764
-17.5 | -0.719 | 0.12644 | -0.056 | -5.685
-17 | -0.691 | 0.12334 | -0.054 | -5.6
-16.5 | -0.663 | 0.11792 | -0.054 | -5.627
-16 | -0.637 | 0.11506 | -0.053 | -5.535
-15.5 | -0.61 | 0.11066 | -0.053 | -5.514
-15 | -0.584 | 0.11762 | -0.054 | -4.963
-14.5 | -0.557 | 0.10639 | -0.054 | -5.24
-14 | -0.531 | 0.10043 | -0.054 | -5.283
-13.5 | -0.503 | 0.09569 | -0.053 | -5.257
-13 | -0.476 | 0.09172 | -0.052 | -5.185
-12.5 | -0.448 | 0.08849 | -0.05 | -5.064
-12 | -0.421 | 0.08371 | -0.05 | -5.034
-11.5 | -0.395 | 0.08065 | -0.05 | -4.893
-11 | -0.368 | 0.07769 | -0.051 | -4.734
-10.5 | -0.341 | 0.0754 | -0.05 | -4.519
-10 | -0.314 | 0.06791 | -0.051 | -4.623
-9.5 | -0.287 | 0.06119 | -0.053 | -4.697
-9 | -0.261 | 0.05606 | -0.056 | -4.657
-8.5 | -0.235 | 0.05028 | -0.06 | -4.673
-8 | -0.21 | 0.04349 | -0.066 | -4.83
-7.5 | -0.202 | 0.01744 | -0.091 | -11.56
-7 | -0.151 | 0.04821 | -0.046 | -3.135
-6.5 | -0.125 | 0.04289 | -0.053 | -2.906
-6 | -0.099 | 0.03594 | -0.066 | -2.759
-5.5 | -0.087 | 0.00758 | -0.105 | -11.487
-5 | -0.09 | 0.00739 | -0.105 | -12.168
-4.5 | -0.036 | 0.00709 | -0.106 | -5.106
-4 | 0.027 | 0.00687 | -0.106 | 3.917
-3.5 | 0.094 | 0.00671 | -0.107 | 13.961
-3 | 0.162 | 0.00653 | -0.107 | 24.813
-2.5 | 0.231 | 0.00643 | -0.108 | 35.886
-2 | 0.299 | 0.00623 | -0.108 | 48.002
-1.5 | 0.368 | 0.00617 | -0.109 | 59.584
-1 | 0.436 | 0.00606 | -0.109 | 72.058
-0.5 | 0.504 | 0.00598 | -0.109 | 84.309
0 | 0.572 | 0.00594 | -0.11 | 96.437
0.5 | 0.64 | 0.00592 | -0.11 | 108.12
1 | 0.708 | 0.006 | -0.111 | 117.906
1.5 | 0.773 | 0.00609 | -0.111 | 126.923
2 | 0.84 | 0.00624 | -0.112 | 134.699
2.5 | 0.907 | 0.00658 | -0.112 | 137.913
3 | 0.973 | 0.0069 | -0.113 | 141.089
3.5 | 1.039 | 0.00753 | -0.113 | 138.068
4 | 1.104 | 0.00817 | -0.114 | 135.124
4.5 | 1.168 | 0.0089 | -0.114 | 131.183
5 | 1.227 | 0.00972 | -0.115 | 126.29
5.5 | 1.278 | 0.01057 | -0.115 | 120.89
6 | 1.319 | 0.01266 | -0.116 | 104.16
6.5 | 1.338 | 0.01053 | -0.116 | 127.093
7 | 1.328 | 0.01384 | -0.116 | 95.954
7.5 | 1.248 | 0.01526 | -0.116 | 81.792
8 | 0.806 | 0.01643 | -0.116 | 49.066
8.5 | 0.833 | 0.01817 | -0.116 | 45.853
9 | 0.857 | 0.0206 | -0.115 | 41.625
9.5 | 0.748 | 0.06374 | -0.074 | 11.739
10 | 0.904 | 0.02509 | -0.113 | 36.033
10.5 | 0.855 | 0.05005 | -0.098 | 17.077
11 | 0.834 | 0.07469 | -0.079 | 11.161
11.5 | 0.842 | 0.08352 | -0.062 | 10.085
12 | 0.884 | 0.08179 | -0.078 | 10.805
12.5 | 0.97 | 0.06053 | -0.1 | 16.027
13 | 0.936 | 0.09465 | -0.078 | 9.893
13.5 | 0.96 | 0.09339 | -0.077 | 10.278
14 | 1.058 | 0.06485 | -0.102 | 16.322
14.5 | 1.074 | 0.07535 | -0.1 | 14.248
15 | 1.101 | 0.07916 | -0.1 | 13.908
15.5 | 1.065 | 0.10966 | -0.079 | 9.715
16 | 1.128 | 0.09533 | -0.094 | 11.83
16.5 | 1.193 | 0.0802 | -0.103 | 14.873
17 | 1.222 | 0.08359 | -0.104 | 14.616
17.5 | 1.215 | 0.10795 | -0.097 | 11.26
18 | 1.203 | 0.14182 | -0.086 | 8.483
18.5 | 1.248 | 0.11992 | -0.093 | 10.405
19 | 1.312 | 0.10209 | -0.102 | 12.855
19.5 | 1.345 | 0.1037 | -0.104 | 12.969
20 | 1.37 | 0.10913 | -0.104 | 12.554

## 104. Re 8M Mach 0.50 (2)
BIGFOIL.COM POLAR EXPORT
e392
EPPLER 392 |  |  |  | Cl Max: | 1.5391 | at alpha= | 9 | deg
XFOIL ncrit=9 |  |  |  | L/D Max: | 194.234 | at alpha= | 3 | deg
Re: | 8000000 |  |  | Cd Min: | 0.22376 | at alpha= | -17.5 | deg
Mach: | 0.5 |  |  | Cl=0 at alpha= | -3.9916 | deg
|  |  |  | @ Cl=0.1, Cd= | 0.0061024
|  |  |  | @ Cl=0.4, Cd= | 0.0051161
|  |  |  | @ Cl=0.6, Cd= | 0.0046654
alpha (deg) | Cl | Cd | Cm | Cl/Cd
-17.5 | -0.5608 | 0.22376 | 0.0125 | -2.5063
-17 | -0.5396 | 0.2159 | 0.0084 | -2.4993
-16.5 | -0.5188 | 0.20831 | 0.0044 | -2.4905
-16 | -0.4983 | 0.20043 | 0.0005 | -2.4862
-15.5 | -0.4781 | 0.19291 | -0.0032 | -2.4784
-15 | -0.4585 | 0.18533 | -0.0068 | -2.474
-14.5 | -0.4397 | 0.17773 | -0.0103 | -2.474
-14 | -0.4212 | 0.17011 | -0.0137 | -2.476
-13.5 | -0.4037 | 0.16238 | -0.017 | -2.4861
-13 | -0.3896 | 0.15429 | -0.0202 | -2.5251
-12.5 | -0.3694 | 0.14614 | -0.0246 | -2.5277
-12 | -0.2927 | 0.12943 | -0.0505 | -2.2615
-11.5 | -0.2638 | 0.12249 | -0.0569 | -2.1536
-11 | -0.247 | 0.116 | -0.0598 | -2.1293
-10.5 | -0.228 | 0.10936 | -0.0628 | -2.0849
-10 | -0.2154 | 0.10193 | -0.0662 | -2.1132
-9.5 | -0.1981 | 0.09531 | -0.0693 | -2.0785
-9 | -0.1878 | 0.08813 | -0.0728 | -2.1309
-8.5 | -0.1707 | 0.0818 | -0.0757 | -2.0868
-7.5 | -0.1602 | 0.06707 | -0.0828 | -2.3885
-7 | -0.1603 | 0.05968 | -0.0863 | -2.686
-6.5 | -0.1686 | 0.05309 | -0.0887 | -3.1757
-6 | -0.1651 | 0.04153 | -0.1033 | -3.9754
-5.5 | -0.1499 | 0.02908 | -0.1134 | -5.1547
-5 | -0.1232 | 0.01653 | -0.1177 | -7.4531
-4.5 | -0.0706 | 0.00889 | -0.1178 | -7.9415
-4 | -0.0012 | 0.00699 | -0.1168 | -0.17167
-3.5 | 0.0701 | 0.00628 | -0.116 | 11.1624
-3 | 0.1408 | 0.00586 | -0.1155 | 24.0273
-2.5 | 0.2111 | 0.00563 | -0.1153 | 37.4956
-2 | 0.2808 | 0.00546 | -0.1152 | 51.4286
-1.5 | 0.3498 | 0.00524 | -0.1153 | 66.7557
-1 | 0.4187 | 0.00507 | -0.1156 | 82.5838
-0.5 | 0.4873 | 0.00489 | -0.1159 | 99.6524
0 | 0.5557 | 0.00475 | -0.1163 | 116.9895
0.5 | 0.6238 | 0.00462 | -0.1167 | 135.0216
1 | 0.692 | 0.00457 | -0.1171 | 151.4223
1.5 | 0.7602 | 0.00458 | -0.1173 | 165.9825
2 | 0.8282 | 0.00465 | -0.1174 | 178.1075
2.5 | 0.8962 | 0.00476 | -0.1174 | 188.2773
3 | 0.9634 | 0.00496 | -0.1171 | 194.2339
4 | 1.0841 | 0.00639 | -0.1141 | 169.6557
4.5 | 1.1393 | 0.00693 | -0.1111 | 164.4012
5 | 1.1977 | 0.00791 | -0.1086 | 151.4159
5.5 | 1.2516 | 0.00913 | -0.1052 | 137.0865
6 | 1.3147 | 0.00975 | -0.1028 | 134.841
6.5 | 1.3773 | 0.01038 | -0.0999 | 132.6879
7 | 1.4368 | 0.01116 | -0.0963 | 128.7455
7.5 | 1.4897 | 0.01217 | -0.0913 | 122.4076
8 | 1.5217 | 0.01349 | -0.0828 | 112.8021
8.5 | 1.5373 | 0.01553 | -0.0729 | 98.9891
9 | 1.5391 | 0.01893 | -0.0636 | 81.3048
9.5 | 1.5318 | 0.02406 | -0.0564 | 63.6658
10 | 1.513 | 0.03105 | -0.0512 | 48.7279
10.5 | 1.4875 | 0.03944 | -0.0481 | 37.7155
11 | 1.4586 | 0.04914 | -0.0474 | 29.6825
11.5 | 1.424 | 0.06074 | -0.0495 | 23.4442
12 | 1.3882 | 0.07397 | -0.0543 | 18.7671
12.5 | 1.3528 | 0.08863 | -0.0615 | 15.2635
13 | 1.3195 | 0.10436 | -0.0704 | 12.6437
13.5 | 1.2897 | 0.1208 | -0.0807 | 10.6763
14 | 1.2649 | 0.13741 | -0.0913 | 9.2053

## 105. Re 10M Mach 0.00 (1)
BIGFOIL.COM POLAR EXPORT
e392
EPPLER 392 |  |  |  | Cl Max: | 1.412 | at alpha= | 10.5 | deg
JavaFoil+Calcfoil stall+Eppler ext transition |  |  |  | L/D Max: | 136.298 | at alpha= | 4 | deg
Re: | 10000000 |  |  | Cd Min: | 0.00562 | at alpha= | 0 | deg
Mach: | 0 |  |  | Cl=0 at alpha= | -4.2105 | deg
|  |  |  | @ Cl=0.1, Cd= | 0.0061456
|  |  |  | @ Cl=0.4, Cd= | 0.0056876
|  |  |  | @ Cl=0.6, Cd= | 0.00563
alpha (deg) | Cl | Cd | Cm | Cl/Cd
-14 | -0.333 | 0.0882 | -0.047 | -3.778
-13.5 | -0.343 | 0.08327 | -0.048 | -4.124
-13 | -0.352 | 0.07844 | -0.049 | -4.493
-12.5 | -0.36 | 0.07336 | -0.05 | -4.91
-12 | -0.366 | 0.06856 | -0.052 | -5.339
-11.5 | -0.37 | 0.06393 | -0.053 | -5.784
-11 | -0.372 | 0.05854 | -0.055 | -6.347
-10.5 | -0.371 | 0.05231 | -0.059 | -7.098
-10 | -0.371 | 0.04301 | -0.064 | -8.626
-9.5 | -0.381 | 0.02436 | -0.075 | -15.632
-9 | -0.404 | 0.0088 | -0.087 | -45.921
-8.5 | -0.386 | 0.00785 | -0.088 | -49.128
-8 | -0.357 | 0.00755 | -0.089 | -47.289
-7.5 | -0.323 | 0.00733 | -0.089 | -44.034
-7 | -0.284 | 0.00712 | -0.09 | -39.883
-6.5 | -0.241 | 0.00695 | -0.09 | -34.632
-6 | -0.193 | 0.00676 | -0.09 | -28.584
-5.5 | -0.142 | 0.00664 | -0.091 | -21.448
-5 | -0.089 | 0.00654 | -0.091 | -13.607
-4.5 | -0.033 | 0.00643 | -0.092 | -5.173
-4 | 0.024 | 0.00629 | -0.092 | 3.808
-3.5 | 0.082 | 0.00617 | -0.092 | 13.327
-3 | 0.141 | 0.00609 | -0.093 | 23.189
-2.5 | 0.2 | 0.00605 | -0.093 | 33.118
-2 | 0.26 | 0.00591 | -0.094 | 43.943
-1.5 | 0.319 | 0.00582 | -0.094 | 54.713
-1 | 0.378 | 0.00571 | -0.094 | 66.188
-0.5 | 0.437 | 0.00565 | -0.095 | 77.356
0 | 0.496 | 0.00562 | -0.095 | 88.227
0.5 | 0.554 | 0.00563 | -0.096 | 98.498
1 | 0.613 | 0.00563 | -0.096 | 108.918
1.5 | 0.67 | 0.00569 | -0.096 | 117.83
2 | 0.728 | 0.00589 | -0.097 | 123.697
2.5 | 0.787 | 0.00614 | -0.097 | 128.018
3 | 0.844 | 0.00632 | -0.098 | 133.607
3.5 | 0.902 | 0.00666 | -0.098 | 135.412
4 | 0.959 | 0.00704 | -0.098 | 136.298
4.5 | 1.016 | 0.00746 | -0.099 | 136.219
5 | 1.07 | 0.0079 | -0.099 | 135.49
5.5 | 1.122 | 0.00834 | -0.1 | 134.638
6 | 1.172 | 0.00891 | -0.1 | 131.452
6.5 | 1.218 | 0.00931 | -0.101 | 130.749
7 | 1.261 | 0.01033 | -0.101 | 122.025
7.5 | 1.299 | 0.01082 | -0.101 | 120.115
8 | 1.333 | 0.01105 | -0.102 | 120.614
8.5 | 1.362 | 0.01166 | -0.102 | 116.837
9 | 1.386 | 0.01226 | -0.102 | 113
9.5 | 1.403 | 0.01301 | -0.103 | 107.867
10 | 1.41 | 0.01079 | -0.103 | 130.668
10.5 | 1.412 | 0.01394 | -0.103 | 101.29
11 | 1.408 | 0.01472 | -0.103 | 95.672
11.5 | 1.398 | 0.01557 | -0.103 | 89.79
12 | 1.381 | 0.01655 | -0.103 | 83.422
12.5 | 1.358 | 0.01752 | -0.103 | 77.52
13 | 1.329 | 0.01872 | -0.103 | 70.964
13.5 | 1.295 | 0.02021 | -0.103 | 64.074
14 | 1.256 | 0.02207 | -0.103 | 56.929
14.5 | 1.213 | 0.02471 | -0.102 | 49.069
15 | 1.159 | 0.02719 | -0.102 | 42.63
15.5 | 1.095 | 0.03091 | -0.101 | 35.44

## 106. Re 10M Mach 0.00 (2)
BIGFOIL.COM POLAR EXPORT
e392
EPPLER 392 |  |  |  | Cl Max: | 1.9367 | at alpha= | 19 | deg
XFOIL ncrit=9 |  |  |  | L/D Max: | 169.351 | at alpha= | 3 | deg
Re: | 10000000 |  |  | Cd Min: | 0.06213 | at alpha= | 20 | deg
Mach: | 0 |  |  | Cl=0 at alpha= | -4.1002 | deg
|  |  |  | @ Cl=0.1, Cd= | 0.0053847
|  |  |  | @ Cl=0.4, Cd= | 0.0046614
|  |  |  | @ Cl=0.6, Cd= | 0.0043774
alpha (deg) | Cl | Cd | Cm | Cl/Cd
-13 | -0.9087 | 0.02804 | -0.0942 | -32.4073
-12.5 | -0.868 | 0.02163 | -0.1011 | -40.1294
-12 | -0.842 | 0.01854 | -0.099 | -45.4153
-11.5 | -0.8058 | 0.01555 | -0.0982 | -51.8199
-11 | -0.7614 | 0.01344 | -0.0977 | -56.6518
-10.5 | -0.7123 | 0.01198 | -0.0973 | -59.4574
-10 | -0.6615 | 0.01064 | -0.0971 | -62.1711
-9.5 | -0.6087 | 0.00959 | -0.097 | -63.4724
-9 | -0.555 | 0.00869 | -0.0969 | -63.8665
-8.5 | -0.5003 | 0.00788 | -0.0969 | -63.4898
-8 | -0.4441 | 0.0076 | -0.097 | -58.4342
-7.5 | -0.3877 | 0.00737 | -0.0971 | -52.6052
-7 | -0.331 | 0.00719 | -0.0973 | -46.0362
-6.5 | -0.2741 | 0.00697 | -0.0975 | -39.3257
-6 | -0.2171 | 0.00682 | -0.0977 | -31.8328
-5.5 | -0.16 | 0.00664 | -0.0979 | -24.0964
-5 | -0.1032 | 0.00618 | -0.0981 | -16.699
-4.5 | -0.0459 | 0.00585 | -0.0983 | -7.8462
-4 | 0.0115 | 0.00563 | -0.0985 | 2.0426
-3.5 | 0.069 | 0.00546 | -0.0988 | 12.6374
-3 | 0.1266 | 0.00532 | -0.099 | 23.797
-2.5 | 0.1841 | 0.00521 | -0.0993 | 35.3359
-2 | 0.2416 | 0.00504 | -0.0996 | 47.9365
-1.5 | 0.2992 | 0.00489 | -0.1 | 61.1861
-1 | 0.3566 | 0.00476 | -0.1003 | 74.916
-0.5 | 0.4138 | 0.00463 | -0.1007 | 89.3737
0 | 0.471 | 0.00453 | -0.101 | 103.9735
1 | 0.5851 | 0.00438 | -0.1018 | 133.5845
1.5 | 0.642 | 0.00437 | -0.1021 | 146.9108
2 | 0.6984 | 0.00443 | -0.1024 | 157.6524
2.5 | 0.7544 | 0.00455 | -0.1026 | 165.8022
3 | 0.8095 | 0.00478 | -0.1026 | 169.3515
3.5 | 0.8605 | 0.00546 | -0.1021 | 157.6007
4 | 0.9131 | 0.00592 | -0.1019 | 154.2399
4.5 | 0.9663 | 0.00622 | -0.1017 | 155.3537
5 | 1.0151 | 0.0065 | -0.1004 | 156.1692
5.5 | 1.0666 | 0.00714 | -0.1 | 149.3838
6 | 1.1169 | 0.00787 | -0.0992 | 141.9187
6.5 | 1.1697 | 0.0083 | -0.099 | 140.9277
7 | 1.2227 | 0.00865 | -0.0988 | 141.3526
7.5 | 1.2749 | 0.00906 | -0.0984 | 140.7174
8 | 1.3262 | 0.00952 | -0.098 | 139.3067
8.5 | 1.3767 | 0.01002 | -0.0974 | 137.3952
9 | 1.4272 | 0.01046 | -0.0969 | 136.4436
9.5 | 1.4768 | 0.01093 | -0.0963 | 135.1144
10 | 1.5252 | 0.01146 | -0.0955 | 133.089
10.5 | 1.5719 | 0.01207 | -0.0945 | 130.232
11 | 1.6169 | 0.01274 | -0.0932 | 126.9152
11.5 | 1.6592 | 0.01354 | -0.0914 | 122.5406
12 | 1.7009 | 0.01427 | -0.0897 | 119.1941
12.5 | 1.7414 | 0.01496 | -0.0878 | 116.4037
13 | 1.7771 | 0.01573 | -0.085 | 112.9752
13.5 | 1.8014 | 0.01653 | -0.0801 | 108.9776
14 | 1.8243 | 0.01756 | -0.0756 | 103.8895
14.5 | 1.8455 | 0.01885 | -0.0713 | 97.9045
15 | 1.8632 | 0.02053 | -0.0671 | 90.755
15.5 | 1.88 | 0.02249 | -0.0635 | 83.5927
16 | 1.89 | 0.02522 | -0.0598 | 74.9405
16.5 | 1.9042 | 0.02792 | -0.0573 | 68.202
17 | 1.9167 | 0.03101 | -0.0552 | 61.8091
17.5 | 1.925 | 0.03475 | -0.0535 | 55.3957
18 | 1.9325 | 0.0388 | -0.0522 | 49.8067
18.5 | 1.9363 | 0.04353 | -0.0515 | 44.482
19 | 1.9367 | 0.04896 | -0.0513 | 39.5568
19.5 | 1.9348 | 0.05504 | -0.0517 | 35.1526
20 | 1.9276 | 0.06213 | -0.0528 | 31.0253

## 107. Re 10M Mach 0.10 (1)
BIGFOIL.COM POLAR EXPORT
e392
EPPLER 392 |  |  |  | Cl Max: | 1.405 | at alpha= | 10 | deg
JavaFoil+Calcfoil stall+Eppler ext transition |  |  |  | L/D Max: | 136.338 | at alpha= | 4.5 | deg
Re: | 10000000 |  |  | Cd Min: | 0.00562 | at alpha= | 0.5 | deg
Mach: | 0.1 |  |  | Cl=0 at alpha= | -4.2105 | deg
|  |  |  | @ Cl=0.1, Cd= | 0.0061727
|  |  |  | @ Cl=0.4, Cd= | 0.0057029
|  |  |  | @ Cl=0.6, Cd= | 0.0056346
alpha (deg) | Cl | Cd | Cm | Cl/Cd
-14 | -0.302 | 0.08935 | -0.047 | -3.384
-13.5 | -0.315 | 0.08426 | -0.048 | -3.737
-13 | -0.326 | 0.0796 | -0.048 | -4.101
-12.5 | -0.337 | 0.07475 | -0.049 | -4.505
-12 | -0.345 | 0.06977 | -0.051 | -4.95
-11.5 | -0.352 | 0.06517 | -0.052 | -5.399
-11 | -0.356 | 0.06013 | -0.054 | -5.92
-10.5 | -0.357 | 0.05476 | -0.057 | -6.525
-10 | -0.357 | 0.04717 | -0.061 | -7.578
-9.5 | -0.36 | 0.03473 | -0.069 | -10.352
-9 | -0.388 | 0.01041 | -0.085 | -37.295
-8.5 | -0.381 | 0.00792 | -0.089 | -48.151
-8 | -0.354 | 0.00759 | -0.089 | -46.658
-7.5 | -0.322 | 0.00735 | -0.09 | -43.723
-7 | -0.284 | 0.00714 | -0.09 | -39.692
-6.5 | -0.241 | 0.00698 | -0.09 | -34.487
-6 | -0.194 | 0.00679 | -0.091 | -28.527
-5.5 | -0.143 | 0.00666 | -0.091 | -21.456
-5 | -0.089 | 0.00656 | -0.092 | -13.608
-4.5 | -0.033 | 0.00643 | -0.092 | -5.196
-4 | 0.024 | 0.00632 | -0.092 | 3.812
-3.5 | 0.083 | 0.00619 | -0.093 | 13.345
-3 | 0.142 | 0.00613 | -0.093 | 23.169
-2.5 | 0.201 | 0.00605 | -0.094 | 33.285
-2 | 0.261 | 0.00593 | -0.094 | 44.017
-1.5 | 0.32 | 0.00584 | -0.094 | 54.834
-1 | 0.38 | 0.00573 | -0.095 | 66.287
-0.5 | 0.439 | 0.00565 | -0.095 | 77.77
0 | 0.498 | 0.00564 | -0.096 | 88.4
0.5 | 0.557 | 0.00562 | -0.096 | 99.14
1 | 0.616 | 0.00564 | -0.097 | 109.202
1.5 | 0.674 | 0.00569 | -0.097 | 118.344
2 | 0.732 | 0.00589 | -0.097 | 124.279
2.5 | 0.791 | 0.00615 | -0.098 | 128.46
3 | 0.849 | 0.00634 | -0.098 | 133.955
3.5 | 0.907 | 0.00668 | -0.099 | 135.692
4 | 0.964 | 0.00708 | -0.099 | 136.092
4.5 | 1.021 | 0.00749 | -0.099 | 136.338
5 | 1.076 | 0.00795 | -0.1 | 135.258
5.5 | 1.128 | 0.00839 | -0.1 | 134.453
6 | 1.177 | 0.00896 | -0.101 | 131.397
6.5 | 1.223 | 0.00938 | -0.101 | 130.378
7 | 1.265 | 0.0104 | -0.101 | 121.631
7.5 | 1.304 | 0.01091 | -0.102 | 119.495
8 | 1.337 | 0.01118 | -0.102 | 119.545
8.5 | 1.365 | 0.01179 | -0.103 | 115.744
9 | 1.387 | 0.01243 | -0.103 | 111.558
9.5 | 1.402 | 0.01326 | -0.103 | 105.726
10 | 1.405 | 0.01093 | -0.103 | 128.576
10.5 | 1.405 | 0.01415 | -0.104 | 99.285
11 | 1.397 | 0.01496 | -0.104 | 93.439
11.5 | 1.383 | 0.01586 | -0.104 | 87.193
12 | 1.361 | 0.0169 | -0.104 | 80.542
12.5 | 1.333 | 0.01793 | -0.104 | 74.313
13 | 1.298 | 0.01942 | -0.103 | 66.805
13.5 | 1.259 | 0.02096 | -0.103 | 60.049
14 | 1.215 | 0.02287 | -0.103 | 53.128
14.5 | 1.166 | 0.02566 | -0.102 | 45.449
15 | 1.107 | 0.02838 | -0.102 | 38.993

## 108. Re 10M Mach 0.10 (2)
BIGFOIL.COM POLAR EXPORT
e392
EPPLER 392 |  |  |  | Cl Max: | 1.9224 | at alpha= | 18.5 | deg
XFOIL ncrit=9 |  |  |  | L/D Max: | 170.377 | at alpha= | 3 | deg
Re: | 10000000 |  |  | Cd Min: | 0.07014 | at alpha= | 20 | deg
Mach: | 0.1 |  |  | Cl=0 at alpha= | -4.0967 | deg
|  |  |  | @ Cl=0.1, Cd= | 0.0053901
|  |  |  | @ Cl=0.4, Cd= | 0.0046694
|  |  |  | @ Cl=0.6, Cd= | 0.004388
alpha (deg) | Cl | Cd | Cm | Cl/Cd
-12.5 | -0.8306 | 0.03322 | -0.094 | -25.003
-12 | -0.8215 | 0.02351 | -0.1012 | -34.9426
-11.5 | -0.8 | 0.01873 | -0.1002 | -42.7122
-11 | -0.7633 | 0.01525 | -0.0995 | -50.0525
-10.5 | -0.7164 | 0.01321 | -0.099 | -54.2316
-10 | -0.6667 | 0.01146 | -0.0986 | -58.1763
-9.5 | -0.6142 | 0.01016 | -0.0984 | -60.4528
-9 | -0.5602 | 0.00909 | -0.0982 | -61.6282
-8.5 | -0.5051 | 0.0082 | -0.098 | -61.5976
-8 | -0.4488 | 0.00767 | -0.098 | -58.5137
-7.5 | -0.3916 | 0.00742 | -0.098 | -52.7763
-7 | -0.3343 | 0.00722 | -0.0981 | -46.3019
-6.5 | -0.2769 | 0.007 | -0.0982 | -39.5571
-6 | -0.2193 | 0.00684 | -0.0984 | -32.0614
-5.5 | -0.1617 | 0.00666 | -0.0985 | -24.2793
-5 | -0.1044 | 0.00623 | -0.0987 | -16.7576
-4.5 | -0.0467 | 0.00588 | -0.0989 | -7.9422
-4 | 0.0112 | 0.00564 | -0.0991 | 1.9858
-3.5 | 0.0691 | 0.00547 | -0.0993 | 12.6325
-3 | 0.1271 | 0.00532 | -0.0996 | 23.891
-2.5 | 0.1851 | 0.00521 | -0.0998 | 35.5278
-2 | 0.2429 | 0.00505 | -0.1001 | 48.099
-1.5 | 0.3008 | 0.0049 | -0.1005 | 61.3878
-1 | 0.3586 | 0.00477 | -0.1008 | 75.1782
-0.5 | 0.4162 | 0.00463 | -0.1012 | 89.892
0 | 0.4737 | 0.00453 | -0.1015 | 104.5695
0.5 | 0.5312 | 0.00443 | -0.1019 | 119.9097
1 | 0.5886 | 0.00439 | -0.1023 | 134.0774
1.5 | 0.6457 | 0.00438 | -0.1026 | 147.4201
2 | 0.7025 | 0.00444 | -0.1029 | 158.2207
2.5 | 0.7589 | 0.00456 | -0.1031 | 166.4254
3 | 0.8144 | 0.00478 | -0.1031 | 170.3766
3.5 | 0.8657 | 0.00548 | -0.1026 | 157.9745
4 | 0.9186 | 0.00594 | -0.1023 | 154.6465
4.5 | 0.9721 | 0.00624 | -0.1021 | 155.7853
5 | 1.021 | 0.00654 | -0.1008 | 156.1162
5.5 | 1.0729 | 0.00718 | -0.1003 | 149.429
6 | 1.1235 | 0.00793 | -0.0995 | 141.6772
6.5 | 1.1768 | 0.00834 | -0.0992 | 141.1031
7 | 1.2302 | 0.0087 | -0.0989 | 141.4023
7.5 | 1.2827 | 0.00913 | -0.0985 | 140.4929
8 | 1.3345 | 0.00959 | -0.098 | 139.1554
8.5 | 1.3853 | 0.0101 | -0.0973 | 137.1584
9 | 1.4362 | 0.01055 | -0.0967 | 136.1327
9.5 | 1.4861 | 0.01104 | -0.096 | 134.6105
10 | 1.5346 | 0.0116 | -0.095 | 132.2931
10.5 | 1.5814 | 0.01225 | -0.0938 | 129.0939
11 | 1.6261 | 0.01297 | -0.0922 | 125.3739
11.5 | 1.6679 | 0.01382 | -0.0902 | 120.6874
12 | 1.71 | 0.01453 | -0.0883 | 117.6875
12.5 | 1.7498 | 0.01526 | -0.086 | 114.6658
13 | 1.7787 | 0.01606 | -0.0817 | 110.7534
13.5 | 1.8026 | 0.01699 | -0.0769 | 106.0977
14 | 1.8249 | 0.0182 | -0.0723 | 100.2692
14.5 | 1.8445 | 0.01974 | -0.0679 | 93.4397
15 | 1.8598 | 0.02176 | -0.0637 | 85.4688
15.5 | 1.8748 | 0.0241 | -0.0602 | 77.7925
16 | 1.8878 | 0.02689 | -0.0571 | 70.2045
16.5 | 1.9005 | 0.02998 | -0.0547 | 63.3923
17 | 1.911 | 0.03351 | -0.0528 | 57.0278
17.5 | 1.9171 | 0.03775 | -0.0514 | 50.7841
18 | 1.9211 | 0.0425 | -0.0504 | 45.2024
18.5 | 1.9224 | 0.04787 | -0.0501 | 40.1588
19 | 1.9154 | 0.05465 | -0.0504 | 35.0485
19.5 | 1.9092 | 0.06173 | -0.0515 | 30.9282
20 | 1.8966 | 0.07014 | -0.0534 | 27.0402

## 109. Re 10M Mach 0.25 (1)
BIGFOIL.COM POLAR EXPORT
e392
EPPLER 392 |  |  |  | Cl Max: | 1.378 | at alpha= | 9 | deg
JavaFoil+Calcfoil stall+Eppler ext transition |  |  |  | L/D Max: | 136.478 | at alpha= | 4 | deg
Re: | 10000000 |  |  | Cd Min: | 0.00568 | at alpha= | 0.5 | deg
Mach: | 0.25 |  |  | Cl=0 at alpha= | -4.2119 | deg
|  |  |  | @ Cl=0.1, Cd= | 0.0062103
|  |  |  | @ Cl=0.4, Cd= | 0.0057653
|  |  |  | @ Cl=0.6, Cd= | 0.0056935
alpha (deg) | Cl | Cd | Cm | Cl/Cd
-13 | -0.05 | 0.08572 | -0.045 | -0.587
-12.5 | -0.097 | 0.08005 | -0.047 | -1.207
-12 | -0.151 | 0.07561 | -0.047 | -1.997
-11.5 | -0.19 | 0.07052 | -0.049 | -2.693
-11 | -0.222 | 0.06584 | -0.05 | -3.366
-10.5 | -0.247 | 0.06126 | -0.052 | -4.04
-10 | -0.267 | 0.05671 | -0.054 | -4.711
-9.5 | -0.281 | 0.05165 | -0.056 | -5.431
-9 | -0.288 | 0.04475 | -0.062 | -6.444
-8.5 | -0.327 | 0.01162 | -0.086 | -28.14
-8 | -0.331 | 0.00794 | -0.092 | -41.641
-7.5 | -0.308 | 0.00761 | -0.092 | -40.498
-7 | -0.277 | 0.00736 | -0.093 | -37.687
-6.5 | -0.239 | 0.00715 | -0.093 | -33.422
-6 | -0.194 | 0.00695 | -0.093 | -27.978
-5.5 | -0.145 | 0.00677 | -0.094 | -21.372
-5 | -0.091 | 0.00664 | -0.094 | -13.676
-4.5 | -0.034 | 0.00649 | -0.095 | -5.259
-4 | 0.025 | 0.00639 | -0.095 | 3.857
-3.5 | 0.085 | 0.00623 | -0.095 | 13.602
-3 | 0.146 | 0.00615 | -0.096 | 23.7
-2.5 | 0.207 | 0.00611 | -0.096 | 33.869
-2 | 0.268 | 0.00596 | -0.097 | 44.941
-1.5 | 0.329 | 0.00588 | -0.097 | 55.922
-1 | 0.39 | 0.00578 | -0.097 | 67.494
-0.5 | 0.451 | 0.00569 | -0.098 | 79.281
0 | 0.512 | 0.00569 | -0.098 | 89.962
0.5 | 0.573 | 0.00568 | -0.099 | 100.786
1 | 0.633 | 0.00571 | -0.099 | 110.857
1.5 | 0.692 | 0.00577 | -0.1 | 119.937
2 | 0.752 | 0.00598 | -0.1 | 125.762
2.5 | 0.812 | 0.00627 | -0.1 | 129.571
3 | 0.872 | 0.00647 | -0.101 | 134.78
3.5 | 0.931 | 0.00685 | -0.101 | 135.944
4 | 0.99 | 0.00725 | -0.102 | 136.478
4.5 | 1.048 | 0.00772 | -0.102 | 135.854
5 | 1.104 | 0.0082 | -0.103 | 134.59
5.5 | 1.157 | 0.00871 | -0.103 | 132.718
6 | 1.206 | 0.0093 | -0.103 | 129.587
6.5 | 1.251 | 0.01045 | -0.104 | 119.676
7 | 1.291 | 0.01091 | -0.104 | 118.386
7.5 | 1.325 | 0.01148 | -0.105 | 115.426
8 | 1.353 | 0.01189 | -0.105 | 113.806
8.5 | 1.372 | 0.01265 | -0.105 | 108.43
9 | 1.378 | 0.01047 | -0.106 | 131.578
9.5 | 1.375 | 0.01113 | -0.106 | 123.532
10 | 1.362 | 0.01453 | -0.106 | 93.766
10.5 | 1.338 | 0.0155 | -0.106 | 86.343
11 | 1.301 | 0.01661 | -0.106 | 78.297
11.5 | 1.251 | 0.0179 | -0.106 | 69.908
12 | 1.19 | 0.01942 | -0.106 | 61.278
12.5 | 1.121 | 0.02064 | -0.105 | 54.302
13 | 1.04 | 0.02283 | -0.105 | 45.563
13.5 | 0.952 | 0.02543 | -0.104 | 37.444
14 | 0.861 | 0.02774 | -0.104 | 31.02

## 110. Re 10M Mach 0.25 (2)
BIGFOIL.COM POLAR EXPORT
e392
EPPLER 392 |  |  |  | Cl Max: | 1.8427 | at alpha= | 16 | deg
XFOIL ncrit=9 |  |  |  | L/D Max: | 174.564 | at alpha= | 3 | deg
Re: | 10000000 |  |  | Cd Min: | 0.13335 | at alpha= | 20 | deg
Mach: | 0.25 |  |  | Cl=0 at alpha= | -4.0786 | deg
|  |  |  | @ Cl=0.1, Cd= | 0.0054397
|  |  |  | @ Cl=0.4, Cd= | 0.0047291
|  |  |  | @ Cl=0.6, Cd= | 0.0044064
alpha (deg) | Cl | Cd | Cm | Cl/Cd
-10 | -0.4927 | 0.05406 | -0.0836 | -9.1139
-9.5 | -0.4962 | 0.04362 | -0.0958 | -11.3755
-9 | -0.5569 | 0.01957 | -0.1047 | -28.4568
-8.5 | -0.5268 | 0.01182 | -0.1047 | -44.5685
-8 | -0.4722 | 0.00951 | -0.104 | -49.653
-7.5 | -0.4135 | 0.0083 | -0.1034 | -49.8193
-7 | -0.3533 | 0.00766 | -0.1029 | -46.1227
-6.5 | -0.2927 | 0.00725 | -0.1026 | -40.3724
-6 | -0.2319 | 0.00702 | -0.1024 | -33.0342
-5.5 | -0.1712 | 0.0068 | -0.1023 | -25.1765
-5 | -0.1108 | 0.0066 | -0.1022 | -16.7879
-4.5 | -0.0509 | 0.00605 | -0.1022 | -8.4132
-4 | 0.0095 | 0.00573 | -0.1023 | 1.6579
-3.5 | 0.0698 | 0.00552 | -0.1024 | 12.6449
-3 | 0.13 | 0.00536 | -0.1025 | 24.2537
-2.5 | 0.1902 | 0.00524 | -0.1027 | 36.2977
-2 | 0.2501 | 0.00511 | -0.103 | 48.9432
-1.5 | 0.31 | 0.00493 | -0.1033 | 62.8803
-1 | 0.3698 | 0.00479 | -0.1036 | 77.2025
-0.5 | 0.4293 | 0.00467 | -0.1039 | 91.9272
0 | 0.4888 | 0.00456 | -0.1043 | 107.193
0.5 | 0.5482 | 0.00445 | -0.1047 | 123.191
1 | 0.6076 | 0.0044 | -0.1051 | 138.0909
1.5 | 0.6667 | 0.0044 | -0.1054 | 151.5227
2 | 0.7255 | 0.00446 | -0.1056 | 162.6682
2.5 | 0.7839 | 0.00459 | -0.1058 | 170.7843
3 | 0.8414 | 0.00482 | -0.1058 | 174.5643
3.5 | 0.8942 | 0.00554 | -0.1051 | 161.4079
4 | 0.9488 | 0.00603 | -0.1047 | 157.3466
5 | 1.0542 | 0.00675 | -0.1026 | 156.1778
5.5 | 1.1075 | 0.00746 | -0.1018 | 148.4584
6 | 1.1604 | 0.00818 | -0.1008 | 141.8582
6.5 | 1.2161 | 0.00859 | -0.1002 | 141.5716
7 | 1.2716 | 0.00901 | -0.0996 | 141.1321
7.5 | 1.3261 | 0.0095 | -0.0987 | 139.5895
8 | 1.3793 | 0.01008 | -0.0976 | 136.8353
8.5 | 1.4327 | 0.01059 | -0.0965 | 135.288
9 | 1.4849 | 0.01115 | -0.0951 | 133.1749
9.5 | 1.5357 | 0.01179 | -0.0935 | 130.2545
10 | 1.5843 | 0.01251 | -0.0915 | 126.6427
10.5 | 1.6292 | 0.0134 | -0.0888 | 121.5821
11 | 1.6703 | 0.01441 | -0.0856 | 115.9126
11.5 | 1.7086 | 0.01524 | -0.0817 | 112.1129
12 | 1.7337 | 0.01624 | -0.0757 | 106.7549
12.5 | 1.759 | 0.01746 | -0.0703 | 100.7446
13 | 1.7811 | 0.01909 | -0.0651 | 93.3002
13.5 | 1.7992 | 0.02122 | -0.0603 | 84.7879
14 | 1.8102 | 0.02419 | -0.0557 | 74.8326
14.5 | 1.8269 | 0.02717 | -0.0524 | 67.2396
15 | 1.8353 | 0.03116 | -0.0495 | 58.8992
15.5 | 1.842 | 0.03569 | -0.0473 | 51.6111
16 | 1.8427 | 0.04117 | -0.0458 | 44.7583
16.5 | 1.8379 | 0.0477 | -0.0452 | 38.5304
17 | 1.8256 | 0.05565 | -0.0456 | 32.805
17.5 | 1.8086 | 0.06482 | -0.0473 | 27.9019
18 | 1.7791 | 0.07646 | -0.0508 | 23.2684
18.5 | 1.7508 | 0.08881 | -0.0555 | 19.714
19 | 1.7161 | 0.10294 | -0.062 | 16.6709
19.5 | 1.681 | 0.11785 | -0.0697 | 14.2639
20 | 1.6463 | 0.13335 | -0.0786 | 12.3457

## 111. Re 10M Mach 0.50 (1)
BIGFOIL.COM POLAR EXPORT
e392
EPPLER 392 |  |  |  | Cl Max: | 1.339 | at alpha= | 6.5 | deg
JavaFoil+Calcfoil stall+Eppler ext transition |  |  |  | L/D Max: | 136.835 | at alpha= | 2.5 | deg
Re: | 10000000 |  |  | Cd Min: | 0.00592 | at alpha= | -0.5 | deg
Mach: | 0.5 |  |  | Cl=0 at alpha= | -4.2143 | deg
|  |  |  | @ Cl=0.1, Cd= | 0.0065415
|  |  |  | @ Cl=0.4, Cd= | 0.0060224
|  |  |  | @ Cl=0.6, Cd= | 0.00594
alpha (deg) | Cl | Cd | Cm | Cl/Cd
-20 | -0.851 | 0.14693 | -0.056 | -5.792
-19.5 | -0.826 | 0.14898 | -0.057 | -5.547
-19 | -0.8 | 0.14032 | -0.058 | -5.704
-18.5 | -0.773 | 0.13355 | -0.057 | -5.791
-18 | -0.747 | 0.12818 | -0.057 | -5.828
-17.5 | -0.72 | 0.12369 | -0.057 | -5.82
-17 | -0.692 | 0.12095 | -0.055 | -5.718
-16.5 | -0.664 | 0.11682 | -0.054 | -5.683
-16 | -0.637 | 0.11254 | -0.054 | -5.661
-15.5 | -0.61 | 0.10887 | -0.054 | -5.607
-15 | -0.584 | 0.11645 | -0.054 | -5.013
-14.5 | -0.558 | 0.10524 | -0.055 | -5.299
-14 | -0.531 | 0.09806 | -0.054 | -5.412
-13.5 | -0.504 | 0.09521 | -0.054 | -5.288
-13 | -0.476 | 0.08974 | -0.053 | -5.305
-12.5 | -0.448 | 0.08525 | -0.051 | -5.26
-12 | -0.422 | 0.08235 | -0.051 | -5.118
-11.5 | -0.395 | 0.07414 | -0.051 | -5.326
-11 | -0.368 | 0.06938 | -0.051 | -5.304
-10.5 | -0.341 | 0.07467 | -0.05 | -4.564
-10 | -0.314 | 0.06671 | -0.051 | -4.708
-9.5 | -0.288 | 0.06107 | -0.054 | -4.709
-9 | -0.261 | 0.05485 | -0.057 | -4.764
-8.5 | -0.236 | 0.04896 | -0.062 | -4.814
-8 | -0.213 | 0.03932 | -0.072 | -5.411
-7.5 | -0.216 | 0.00945 | -0.1 | -22.807
-7 | -0.151 | 0.04828 | -0.047 | -3.131
-6.5 | -0.125 | 0.04229 | -0.055 | -2.953
-6 | -0.102 | 0.02953 | -0.077 | -3.447
-5.5 | -0.087 | 0.00733 | -0.105 | -11.872
-5 | -0.09 | 0.00722 | -0.105 | -12.446
-4.5 | -0.036 | 0.00697 | -0.106 | -5.197
-4 | 0.027 | 0.00673 | -0.106 | 4
-3.5 | 0.094 | 0.00656 | -0.107 | 14.285
-3 | 0.162 | 0.00635 | -0.107 | 25.518
-2.5 | 0.231 | 0.0063 | -0.108 | 36.613
-2 | 0.299 | 0.0062 | -0.108 | 48.24
-1.5 | 0.368 | 0.00606 | -0.109 | 60.634
-1 | 0.436 | 0.00598 | -0.109 | 72.932
-0.5 | 0.504 | 0.00592 | -0.109 | 85.139
0 | 0.572 | 0.00594 | -0.11 | 96.417
0.5 | 0.64 | 0.00594 | -0.11 | 107.756
1 | 0.708 | 0.00599 | -0.111 | 118.267
1.5 | 0.773 | 0.00613 | -0.111 | 126.155
2 | 0.84 | 0.00639 | -0.112 | 131.472
2.5 | 0.907 | 0.00663 | -0.112 | 136.835
3 | 0.973 | 0.00713 | -0.113 | 136.513
3.5 | 1.039 | 0.00764 | -0.113 | 135.981
4 | 1.104 | 0.00824 | -0.114 | 133.942
4.5 | 1.168 | 0.0089 | -0.114 | 131.327
5 | 1.227 | 0.00963 | -0.115 | 127.451
5.5 | 1.278 | 0.01056 | -0.115 | 121.087
6 | 1.319 | 0.01227 | -0.116 | 107.466
6.5 | 1.339 | 0.0102 | -0.116 | 131.268
7 | 1.33 | 0.01092 | -0.116 | 121.83
7.5 | 1.25 | 0.01464 | -0.116 | 85.368
8 | 0.807 | 0.01577 | -0.116 | 51.211
8.5 | 0.836 | 0.0174 | -0.116 | 48.023
9 | 0.86 | 0.01966 | -0.115 | 43.736
9.5 | 0.743 | 0.06574 | -0.069 | 11.308
10 | 0.909 | 0.02368 | -0.114 | 38.374
10.5 | 0.903 | 0.03379 | -0.108 | 26.721
11 | 0.871 | 0.05784 | -0.095 | 15.057
11.5 | 0.845 | 0.0805 | -0.066 | 10.501

## 112. Re 10M Mach 0.50 (2)
BIGFOIL.COM POLAR EXPORT
e392
EPPLER 392 |  |  |  | Cl Max: | 1.5574 | at alpha= | 9 | deg
XFOIL ncrit=9 |  |  |  | L/D Max: | 191.932 | at alpha= | 3 | deg
Re: | 10000000 |  |  | Cd Min: | 0.22443 | at alpha= | -17.5 | deg
Mach: | 0.5 |  |  | Cl=0 at alpha= | -3.9944 | deg
|  |  |  | @ Cl=0.1, Cd= | 0.0058268
|  |  |  | @ Cl=0.4, Cd= | 0.0049616
|  |  |  | @ Cl=0.6, Cd= | 0.0046065
alpha (deg) | Cl | Cd | Cm | Cl/Cd
-17.5 | -0.5633 | 0.22443 | 0.0133 | -2.5099
-17 | -0.5419 | 0.2164 | 0.0092 | -2.5042
-16.5 | -0.5209 | 0.20875 | 0.0052 | -2.4953
-16 | -0.5003 | 0.20082 | 0.0012 | -2.4913
-15.5 | -0.4799 | 0.19329 | -0.0026 | -2.4828
-15 | -0.4601 | 0.18569 | -0.0062 | -2.4778
-14.5 | -0.4412 | 0.17806 | -0.0097 | -2.4778
-14 | -0.4227 | 0.17038 | -0.0132 | -2.4809
-13.5 | -0.4026 | 0.16176 | -0.0181 | -2.4889
-12 | -0.285 | 0.12835 | -0.0536 | -2.2205
-11.5 | -0.2664 | 0.12215 | -0.0567 | -2.1809
-11 | -0.2482 | 0.1156 | -0.06 | -2.1471
-10.5 | -0.2276 | 0.10933 | -0.0631 | -2.0818
-10 | -0.215 | 0.10184 | -0.0667 | -2.1112
-9.5 | -0.1997 | 0.09483 | -0.07 | -2.1059
-9 | -0.1868 | 0.08795 | -0.0734 | -2.1239
-8.5 | -0.1744 | 0.081 | -0.0766 | -2.1531
-8 | -0.1651 | 0.07406 | -0.08 | -2.2293
-7.5 | -0.16 | 0.06673 | -0.0835 | -2.3977
-7 | -0.1614 | 0.05923 | -0.087 | -2.725
-6.5 | -0.1702 | 0.05252 | -0.0897 | -3.2407
-6 | -0.1673 | 0.04048 | -0.1048 | -4.1329
-5.5 | -0.1523 | 0.02795 | -0.1143 | -5.449
-5 | -0.1255 | 0.01542 | -0.1182 | -8.1388
-4.5 | -0.0712 | 0.00817 | -0.118 | -8.7148
-4 | -0.0008 | 0.00657 | -0.1169 | -0.12177
-3.5 | 0.0706 | 0.00598 | -0.1162 | 11.806
-3 | 0.1416 | 0.00561 | -0.1157 | 25.2406
-2.5 | 0.212 | 0.00541 | -0.1155 | 39.1867
-2 | 0.2816 | 0.00529 | -0.1155 | 53.2325
-1.5 | 0.3508 | 0.00509 | -0.1156 | 68.9194
-1 | 0.4198 | 0.00491 | -0.1158 | 85.499
-0.5 | 0.4883 | 0.00478 | -0.1162 | 102.1548
0 | 0.5567 | 0.00467 | -0.1165 | 119.2077
0.5 | 0.6249 | 0.00457 | -0.1169 | 136.7396
1 | 0.6932 | 0.00452 | -0.1172 | 153.3628
1.5 | 0.7613 | 0.00453 | -0.1175 | 168.0574
2 | 0.8293 | 0.0046 | -0.1176 | 180.2826
2.5 | 0.897 | 0.00475 | -0.1176 | 188.8421
3 | 0.9635 | 0.00502 | -0.1172 | 191.9323
3.5 | 1.0231 | 0.00585 | -0.1157 | 174.8889
4 | 1.0849 | 0.00649 | -0.1143 | 167.1649
4.5 | 1.1459 | 0.00712 | -0.1125 | 160.941
5 | 1.2 | 0.00778 | -0.1091 | 154.2416
5.5 | 1.2573 | 0.00881 | -0.1061 | 142.7128
6 | 1.322 | 0.00935 | -0.1039 | 141.3904
6.5 | 1.3857 | 0.00996 | -0.1012 | 139.1265
7 | 1.4469 | 0.01069 | -0.0977 | 135.3508
7.5 | 1.5008 | 0.01171 | -0.0928 | 128.164
8 | 1.5376 | 0.01302 | -0.0849 | 118.0952
8.5 | 1.5552 | 0.01482 | -0.0747 | 104.9393
9 | 1.5574 | 0.01796 | -0.0647 | 86.7149
9.5 | 1.5459 | 0.02306 | -0.0567 | 67.0382
10 | 1.5257 | 0.02998 | -0.0511 | 50.8906
10.5 | 1.5 | 0.03828 | -0.0477 | 39.185
11 | 1.4705 | 0.04791 | -0.0468 | 30.693
11.5 | 1.4358 | 0.0594 | -0.0487 | 24.1717
12 | 1.3999 | 0.0725 | -0.0534 | 19.309
12.5 | 1.3643 | 0.08705 | -0.0604 | 15.6726
13 | 1.3308 | 0.1027 | -0.0693 | 12.9581
13.5 | 1.2987 | 0.11944 | -0.0797 | 10.8732
14 | 1.272 | 0.13633 | -0.0906 | 9.3303

## 113. Re 12M Mach 0.00 (1)
BIGFOIL.COM POLAR EXPORT
e392
EPPLER 392 |  |  |  | Cl Max: | 1.414 | at alpha= | 10.5 | deg
JavaFoil+Calcfoil stall+Eppler ext transition |  |  |  | L/D Max: | 136.144 | at alpha= | 4.5 | deg
Re: | 12000000 |  |  | Cd Min: | 0.00562 | at alpha= | 0.5 | deg
Mach: | 0 |  |  | Cl=0 at alpha= | -4.2105 | deg
|  |  |  | @ Cl=0.1, Cd= | 0.0060486
|  |  |  | @ Cl=0.4, Cd= | 0.0056663
|  |  |  | @ Cl=0.6, Cd= | 0.0056668
alpha (deg) | Cl | Cd | Cm | Cl/Cd
-14 | -0.334 | 0.08733 | -0.048 | -3.819
-13.5 | -0.344 | 0.08208 | -0.049 | -4.19
-13 | -0.353 | 0.07691 | -0.05 | -4.591
-12.5 | -0.361 | 0.07186 | -0.051 | -5.021
-12 | -0.367 | 0.0669 | -0.053 | -5.486
-11.5 | -0.371 | 0.06176 | -0.055 | -6.011
-11 | -0.373 | 0.05676 | -0.057 | -6.569
-10.5 | -0.374 | 0.04954 | -0.061 | -7.542
-10 | -0.378 | 0.03616 | -0.068 | -10.463
-9.5 | -0.403 | 0.01314 | -0.082 | -30.638
-9 | -0.409 | 0.00817 | -0.088 | -50.076
-8.5 | -0.386 | 0.00764 | -0.088 | -50.474
-8 | -0.357 | 0.00737 | -0.089 | -48.409
-7.5 | -0.323 | 0.00715 | -0.089 | -45.155
-7 | -0.284 | 0.00696 | -0.09 | -40.827
-6.5 | -0.241 | 0.00679 | -0.09 | -35.466
-6 | -0.193 | 0.00663 | -0.09 | -29.134
-5.5 | -0.142 | 0.00654 | -0.091 | -21.795
-5 | -0.089 | 0.00643 | -0.091 | -13.837
-4.5 | -0.033 | 0.00631 | -0.092 | -5.277
-4 | 0.024 | 0.00619 | -0.092 | 3.872
-3.5 | 0.082 | 0.00607 | -0.092 | 13.551
-3 | 0.141 | 0.006 | -0.093 | 23.524
-2.5 | 0.2 | 0.00596 | -0.093 | 33.623
-2 | 0.26 | 0.00583 | -0.094 | 44.504
-1.5 | 0.319 | 0.00575 | -0.094 | 55.457
-1 | 0.378 | 0.00567 | -0.094 | 66.675
-0.5 | 0.437 | 0.00566 | -0.095 | 77.2
0 | 0.496 | 0.00565 | -0.095 | 87.725
0.5 | 0.554 | 0.00562 | -0.096 | 98.651
1 | 0.613 | 0.00568 | -0.096 | 108.028
1.5 | 0.67 | 0.00581 | -0.096 | 115.366
2 | 0.728 | 0.00585 | -0.097 | 124.602
2.5 | 0.787 | 0.00615 | -0.097 | 127.805
3 | 0.844 | 0.00644 | -0.098 | 131.047
3.5 | 0.902 | 0.00675 | -0.098 | 133.595
4 | 0.959 | 0.00709 | -0.098 | 135.226
4.5 | 1.016 | 0.00746 | -0.099 | 136.144
5 | 1.07 | 0.00787 | -0.099 | 136.039
5.5 | 1.122 | 0.0083 | -0.1 | 135.201
6 | 1.172 | 0.00879 | -0.1 | 133.242
6.5 | 1.218 | 0.00926 | -0.101 | 131.462
7 | 1.261 | 0.01016 | -0.101 | 124.017
7.5 | 1.299 | 0.01058 | -0.101 | 122.847
8 | 1.333 | 0.01101 | -0.102 | 121.084
8.5 | 1.362 | 0.01128 | -0.102 | 120.766
9 | 1.386 | 0.01186 | -0.102 | 116.889
9.5 | 1.403 | 0.01253 | -0.103 | 111.963
10 | 1.411 | 0.01043 | -0.103 | 135.357
10.5 | 1.414 | 0.01099 | -0.103 | 128.585
11 | 1.41 | 0.01422 | -0.103 | 99.168
11.5 | 1.4 | 0.01503 | -0.104 | 93.161
12 | 1.383 | 0.01595 | -0.104 | 86.74
12.5 | 1.361 | 0.01682 | -0.104 | 80.898
13 | 1.332 | 0.01795 | -0.104 | 74.217
13.5 | 1.298 | 0.01938 | -0.103 | 66.983
14 | 1.26 | 0.02102 | -0.103 | 59.947
14.5 | 1.216 | 0.02357 | -0.102 | 51.605
15 | 1.163 | 0.02573 | -0.102 | 45.202
15.5 | 1.1 | 0.02914 | -0.101 | 37.737

## 114. Re 12M Mach 0.00 (2)
BIGFOIL.COM POLAR EXPORT
e392
EPPLER 392 |  |  |  | Cl Max: | 1.9613 | at alpha= | 18.5 | deg
XFOIL ncrit=9 |  |  |  | L/D Max: | 164.766 | at alpha= | 3 | deg
Re: | 12000000 |  |  | Cd Min: | 0.20102 | at alpha= | -17 | deg
Mach: | 0 |  |  | Cl=0 at alpha= | -4.101 | deg
|  |  |  | @ Cl=0.1, Cd= | 0.0052451
|  |  |  | @ Cl=0.4, Cd= | 0.0046071
|  |  |  | @ Cl=0.6, Cd= | 0.0043851
alpha (deg) | Cl | Cd | Cm | Cl/Cd
-17 | -0.5231 | 0.20102 | 0.0095 | -2.6022
-16.5 | -0.5076 | 0.19446 | 0.0063 | -2.6103
-16 | -0.4932 | 0.1873 | 0.0031 | -2.6332
-15.5 | -0.4783 | 0.18058 | 0 | -2.6487
-15 | -0.464 | 0.17365 | -0.003 | -2.672
-13 | -0.7375 | 0.06947 | -0.0526 | -10.6161
-12 | -0.8261 | 0.02164 | -0.0988 | -38.1747
-11.5 | -0.7924 | 0.01845 | -0.0982 | -42.9485
-11 | -0.753 | 0.01554 | -0.0978 | -48.4556
-10.5 | -0.7095 | 0.01284 | -0.0974 | -55.257
-10 | -0.6596 | 0.01127 | -0.0972 | -58.5271
-9.5 | -0.6077 | 0.01002 | -0.0971 | -60.6487
-9 | -0.5546 | 0.00892 | -0.097 | -62.1749
-8.5 | -0.5003 | 0.00797 | -0.097 | -62.7729
-8 | -0.4449 | 0.00727 | -0.097 | -61.1967
-7.5 | -0.3883 | 0.00704 | -0.0971 | -55.1562
-7 | -0.3315 | 0.00685 | -0.0973 | -48.3942
-6.5 | -0.2745 | 0.00663 | -0.0975 | -41.4027
-6 | -0.2174 | 0.00648 | -0.0977 | -33.5494
-5.5 | -0.1603 | 0.00631 | -0.0979 | -25.4041
-5 | -0.103 | 0.00613 | -0.0982 | -16.8026
-4.5 | -0.0458 | 0.00575 | -0.0984 | -7.9652
-4 | 0.0116 | 0.00551 | -0.0986 | 2.1053
-3.5 | 0.0692 | 0.00532 | -0.0989 | 13.0075
-3 | 0.1268 | 0.00518 | -0.0991 | 24.4788
-2.5 | 0.1844 | 0.00509 | -0.0994 | 36.2279
-2 | 0.242 | 0.00492 | -0.0997 | 49.187
-1.5 | 0.2995 | 0.0048 | -0.1001 | 62.3958
-1 | 0.3569 | 0.00469 | -0.1004 | 76.0981
-0.5 | 0.4141 | 0.00458 | -0.1007 | 90.4148
0 | 0.4714 | 0.00449 | -0.1011 | 104.9889
0.5 | 0.5284 | 0.00443 | -0.1014 | 119.2777
1 | 0.5855 | 0.00438 | -0.1018 | 133.6758
1.5 | 0.6421 | 0.0044 | -0.1021 | 145.9318
2 | 0.6986 | 0.00446 | -0.1024 | 156.6368
2.5 | 0.7542 | 0.00462 | -0.1026 | 163.2468
3 | 0.809 | 0.00491 | -0.1026 | 164.7658
3.5 | 0.8601 | 0.00561 | -0.1021 | 153.3155
4 | 0.9137 | 0.00596 | -0.102 | 153.3054
4.5 | 0.9674 | 0.00627 | -0.1019 | 154.2903
5 | 1.0194 | 0.00668 | -0.1015 | 152.6048
5.5 | 1.0682 | 0.00701 | -0.1003 | 152.3823
6 | 1.1192 | 0.00767 | -0.0997 | 145.9192
6.5 | 1.1725 | 0.00804 | -0.0995 | 145.8333
7 | 1.2257 | 0.00839 | -0.0993 | 146.0906
7.5 | 1.2779 | 0.00881 | -0.099 | 145.0511
8 | 1.3295 | 0.00925 | -0.0986 | 143.7297
9 | 1.4316 | 0.01009 | -0.0977 | 141.8831
9.5 | 1.4816 | 0.01055 | -0.0971 | 140.436
10 | 1.5301 | 0.01108 | -0.0964 | 138.0957
10.5 | 1.5769 | 0.01171 | -0.0953 | 134.6627
11 | 1.6222 | 0.01239 | -0.094 | 130.9282
12 | 1.7104 | 0.01367 | -0.0912 | 125.1207
12.5 | 1.7522 | 0.01434 | -0.0895 | 122.1897
13 | 1.7909 | 0.01508 | -0.0873 | 118.7599
13.5 | 1.8203 | 0.01585 | -0.0834 | 114.8454
14 | 1.8417 | 0.0168 | -0.0782 | 109.625
14.5 | 1.8618 | 0.01803 | -0.0735 | 103.2612
15 | 1.8792 | 0.01961 | -0.069 | 95.8287
15.5 | 1.8964 | 0.02142 | -0.0651 | 88.5341
16 | 1.9116 | 0.02362 | -0.0616 | 80.9314
16.5 | 1.9263 | 0.02611 | -0.0588 | 73.7763
17 | 1.9392 | 0.029 | -0.0564 | 66.869
17.5 | 1.949 | 0.03242 | -0.0544 | 60.1172
18 | 1.9562 | 0.03634 | -0.0528 | 53.8305
18.5 | 1.9613 | 0.04075 | -0.0518 | 48.1301
19 | 1.959 | 0.04629 | -0.0513 | 42.3202
19.5 | 1.9575 | 0.05213 | -0.0514 | 37.5504
20 | 1.9488 | 0.05924 | -0.0522 | 32.8967

## 115. Re 12M Mach 0.10 (1)
BIGFOIL.COM POLAR EXPORT
e392
EPPLER 392 |  |  |  | Cl Max: | 1.407 | at alpha= | 10 | deg
JavaFoil+Calcfoil stall+Eppler ext transition |  |  |  | L/D Max: | 136.366 | at alpha= | 4.5 | deg
Re: | 12000000 |  |  | Cd Min: | 0.00564 | at alpha= | 0.5 | deg
Mach: | 0.1 |  |  | Cl=0 at alpha= | -4.2105 | deg
|  |  |  | @ Cl=0.1, Cd= | 0.0060627
|  |  |  | @ Cl=0.4, Cd= | 0.0056766
|  |  |  | @ Cl=0.6, Cd= | 0.0056764
alpha (deg) | Cl | Cd | Cm | Cl/Cd
-14 | -0.303 | 0.08861 | -0.047 | -3.415
-13.5 | -0.315 | 0.08357 | -0.048 | -3.77
-13 | -0.327 | 0.0784 | -0.049 | -4.17
-12.5 | -0.337 | 0.07329 | -0.051 | -4.604
-12 | -0.346 | 0.06843 | -0.052 | -5.058
-11.5 | -0.353 | 0.06349 | -0.054 | -5.558
-11 | -0.357 | 0.05804 | -0.056 | -6.158
-10.5 | -0.359 | 0.05232 | -0.059 | -6.867
-10 | -0.361 | 0.04294 | -0.064 | -8.416
-9.5 | -0.379 | 0.02031 | -0.078 | -18.676
-9 | -0.403 | 0.00841 | -0.088 | -47.917
-8.5 | -0.381 | 0.00768 | -0.089 | -49.678
-8 | -0.354 | 0.00743 | -0.089 | -47.676
-7.5 | -0.322 | 0.00721 | -0.09 | -44.58
-7 | -0.284 | 0.00699 | -0.09 | -40.581
-6.5 | -0.241 | 0.00681 | -0.09 | -35.361
-6 | -0.194 | 0.00667 | -0.091 | -29.034
-5.5 | -0.143 | 0.00654 | -0.091 | -21.833
-5 | -0.089 | 0.00644 | -0.092 | -13.858
-4.5 | -0.033 | 0.00631 | -0.092 | -5.293
-4 | 0.024 | 0.00618 | -0.092 | 3.895
-3.5 | 0.083 | 0.00608 | -0.093 | 13.591
-3 | 0.142 | 0.00602 | -0.093 | 23.582
-2.5 | 0.201 | 0.00598 | -0.094 | 33.679
-2 | 0.261 | 0.00583 | -0.094 | 44.764
-1.5 | 0.32 | 0.00573 | -0.094 | 55.861
-1 | 0.38 | 0.00568 | -0.095 | 66.925
-0.5 | 0.439 | 0.00567 | -0.095 | 77.388
0 | 0.498 | 0.00565 | -0.096 | 88.179
0.5 | 0.557 | 0.00564 | -0.096 | 98.817
1 | 0.616 | 0.00569 | -0.097 | 108.321
1.5 | 0.674 | 0.00582 | -0.097 | 115.639
2 | 0.732 | 0.00605 | -0.097 | 121.011
2.5 | 0.791 | 0.00617 | -0.098 | 128.178
3 | 0.849 | 0.00646 | -0.098 | 131.351
3.5 | 0.907 | 0.00677 | -0.099 | 133.834
4 | 0.964 | 0.00712 | -0.099 | 135.398
4.5 | 1.021 | 0.00749 | -0.099 | 136.366
5 | 1.076 | 0.0079 | -0.1 | 136.184
5.5 | 1.128 | 0.00835 | -0.1 | 135.025
6 | 1.177 | 0.00884 | -0.101 | 133.188
6.5 | 1.223 | 0.00933 | -0.101 | 131.101
7 | 1.265 | 0.01023 | -0.101 | 123.642
7.5 | 1.304 | 0.01067 | -0.102 | 122.21
8 | 1.337 | 0.01113 | -0.102 | 120.123
8.5 | 1.365 | 0.0114 | -0.103 | 119.69
9 | 1.387 | 0.01199 | -0.103 | 115.63
9.5 | 1.402 | 0.01279 | -0.103 | 109.657
10 | 1.407 | 0.01056 | -0.103 | 133.264
10.5 | 1.406 | 0.01116 | -0.104 | 126.028
11 | 1.399 | 0.01447 | -0.104 | 96.691
11.5 | 1.385 | 0.01534 | -0.104 | 90.273
12 | 1.364 | 0.01627 | -0.104 | 83.783
12.5 | 1.336 | 0.01722 | -0.104 | 77.579
13 | 1.301 | 0.01859 | -0.104 | 69.993
13.5 | 1.262 | 0.02001 | -0.104 | 63.093
14 | 1.218 | 0.02186 | -0.103 | 55.73
14.5 | 1.17 | 0.02432 | -0.103 | 48.119
15 | 1.111 | 0.02683 | -0.102 | 41.396

## 116. Re 12M Mach 0.10 (2)
BIGFOIL.COM POLAR EXPORT
e392
EPPLER 392 |  |  |  | Cl Max: | 1.9451 | at alpha= | 18.5 | deg
XFOIL ncrit=9 |  |  |  | L/D Max: | 165.764 | at alpha= | 3 | deg
Re: | 12000000 |  |  | Cd Min: | 0.20148 | at alpha= | -17 | deg
Mach: | 0.1 |  |  | Cl=0 at alpha= | -4.0977 | deg
|  |  |  | @ Cl=0.1, Cd= | 0.0052509
|  |  |  | @ Cl=0.4, Cd= | 0.0046187
|  |  |  | @ Cl=0.6, Cd= | 0.004392
alpha (deg) | Cl | Cd | Cm | Cl/Cd
-17 | -0.5234 | 0.20148 | 0.0095 | -2.5978
-16.5 | -0.5077 | 0.19489 | 0.0063 | -2.6051
-16 | -0.4931 | 0.18773 | 0.003 | -2.6266
-15.5 | -0.478 | 0.181 | -0.0001 | -2.6409
-15 | -0.4635 | 0.17405 | -0.0031 | -2.663
-14.5 | -0.4504 | 0.16682 | -0.0061 | -2.6999
-14 | -0.4555 | 0.15279 | -0.0101 | -2.9812
-12.5 | -0.6412 | 0.07588 | -0.0519 | -8.4502
-12 | -0.7804 | 0.02978 | -0.0998 | -26.2055
-11.5 | -0.7757 | 0.02317 | -0.0999 | -33.4786
-11 | -0.7473 | 0.01871 | -0.0995 | -39.9412
-10.5 | -0.7121 | 0.01439 | -0.0991 | -49.4858
-10 | -0.6638 | 0.01232 | -0.0987 | -53.8799
-9.5 | -0.6126 | 0.01075 | -0.0984 | -56.986
-9 | -0.5595 | 0.0094 | -0.0982 | -59.5213
-8.5 | -0.505 | 0.00831 | -0.0981 | -60.7702
-8 | -0.4495 | 0.00735 | -0.098 | -61.1565
-7.5 | -0.3923 | 0.00709 | -0.098 | -55.3315
-7 | -0.3349 | 0.00688 | -0.0981 | -48.6773
-6.5 | -0.2773 | 0.00666 | -0.0983 | -41.6366
-6 | -0.2196 | 0.0065 | -0.0984 | -33.7846
-4.5 | -0.0465 | 0.00578 | -0.099 | -8.045
-4 | 0.0113 | 0.00552 | -0.0992 | 2.0471
-3.5 | 0.0694 | 0.00533 | -0.0994 | 13.0206
-3 | 0.1274 | 0.00518 | -0.0997 | 24.5946
-2.5 | 0.1853 | 0.00509 | -0.0999 | 36.4047
-2 | 0.2433 | 0.00494 | -0.1003 | 49.251
-1.5 | 0.3012 | 0.0048 | -0.1006 | 62.75
-1 | 0.3589 | 0.00469 | -0.1009 | 76.5245
-0.5 | 0.4165 | 0.00459 | -0.1012 | 90.7407
0 | 0.4741 | 0.00449 | -0.1016 | 105.5902
0.5 | 0.5315 | 0.00443 | -0.102 | 119.9774
1 | 0.5889 | 0.00439 | -0.1023 | 134.1458
1.5 | 0.6459 | 0.0044 | -0.1026 | 146.7955
2 | 0.7027 | 0.00446 | -0.1029 | 157.5561
2.5 | 0.7588 | 0.00463 | -0.1031 | 163.8877
3 | 0.8139 | 0.00491 | -0.1031 | 165.7637
3.5 | 0.8652 | 0.00562 | -0.1025 | 153.9502
4 | 0.9191 | 0.00598 | -0.1024 | 153.6957
4.5 | 0.9732 | 0.00629 | -0.1023 | 154.7218
5 | 1.0254 | 0.00671 | -0.1018 | 152.8167
5.5 | 1.0745 | 0.00706 | -0.1005 | 152.1955
6 | 1.126 | 0.00771 | -0.0999 | 146.0441
7 | 1.2332 | 0.00844 | -0.0995 | 146.1137
7.5 | 1.2858 | 0.00887 | -0.0991 | 144.9605
8 | 1.3378 | 0.00933 | -0.0986 | 143.3869
8.5 | 1.3896 | 0.00975 | -0.0981 | 142.5231
9 | 1.4408 | 0.01018 | -0.0975 | 141.5324
9.5 | 1.4911 | 0.01066 | -0.0968 | 139.878
10 | 1.5397 | 0.01122 | -0.0959 | 137.2282
10.5 | 1.5866 | 0.01188 | -0.0947 | 133.5522
11 | 1.6316 | 0.01261 | -0.0931 | 129.3894
11.5 | 1.677 | 0.01324 | -0.0917 | 126.6616
12 | 1.7203 | 0.01391 | -0.09 | 123.6736
12.5 | 1.7615 | 0.01462 | -0.0879 | 120.4856
13 | 1.798 | 0.01541 | -0.0851 | 116.6775
13.5 | 1.8207 | 0.01627 | -0.0797 | 111.9053
14 | 1.8416 | 0.01741 | -0.0746 | 105.7783
14.5 | 1.8607 | 0.01887 | -0.0699 | 98.6063
15 | 1.8768 | 0.02071 | -0.0654 | 90.6229
15.5 | 1.8948 | 0.0227 | -0.0619 | 83.4714
16 | 1.9097 | 0.02517 | -0.0586 | 75.8721
16.5 | 1.9232 | 0.02802 | -0.056 | 68.6367
17 | 1.933 | 0.03145 | -0.0537 | 61.4626
17.5 | 1.9411 | 0.03533 | -0.052 | 54.942
18 | 1.943 | 0.04011 | -0.0507 | 48.4418
18.5 | 1.9451 | 0.04523 | -0.05 | 43.0046
19 | 1.936 | 0.05205 | -0.0501 | 37.195
19.5 | 1.9312 | 0.05878 | -0.0508 | 32.8547
20 | 1.9207 | 0.06671 | -0.0524 | 28.7918

## 117. Re 12M Mach 0.25 (1)
BIGFOIL.COM POLAR EXPORT
e392
EPPLER 392 |  |  |  | Cl Max: | 1.382 | at alpha= | 9 | deg
JavaFoil+Calcfoil stall+Eppler ext transition |  |  |  | L/D Max: | 135.762 | at alpha= | 4.5 | deg
Re: | 12000000 |  |  | Cd Min: | 0.0057 | at alpha= | 0 | deg
Mach: | 0.25 |  |  | Cl=0 at alpha= | -4.2119 | deg
|  |  |  | @ Cl=0.1, Cd= | 0.0061102
|  |  |  | @ Cl=0.4, Cd= | 0.00571
|  |  |  | @ Cl=0.6, Cd= | 0.005727
alpha (deg) | Cl | Cd | Cm | Cl/Cd
-13.5 | -0.053 | 0.09016 | -0.044 | -0.589
-13 | -0.05 | 0.08441 | -0.046 | -0.597
-12.5 | -0.097 | 0.07887 | -0.048 | -1.226
-12 | -0.151 | 0.07462 | -0.048 | -2.026
-11.5 | -0.19 | 0.06977 | -0.049 | -2.724
-11 | -0.222 | 0.06519 | -0.05 | -3.402
-10.5 | -0.248 | 0.06028 | -0.053 | -4.112
-10 | -0.268 | 0.05548 | -0.055 | -4.825
-9.5 | -0.282 | 0.04963 | -0.059 | -5.679
-9 | -0.291 | 0.04145 | -0.065 | -7.023
-8.5 | -0.341 | 0.0085 | -0.09 | -40.073
-8 | -0.331 | 0.0077 | -0.092 | -42.929
-7.5 | -0.308 | 0.00741 | -0.092 | -41.597
-7 | -0.277 | 0.00721 | -0.093 | -38.461
-6.5 | -0.239 | 0.00699 | -0.093 | -34.195
-6 | -0.194 | 0.00679 | -0.093 | -28.627
-5.5 | -0.145 | 0.00666 | -0.094 | -21.716
-5 | -0.091 | 0.00654 | -0.094 | -13.904
-4.5 | -0.034 | 0.00637 | -0.095 | -5.36
-4 | 0.025 | 0.00624 | -0.095 | 3.95
-3.5 | 0.085 | 0.00612 | -0.095 | 13.856
-3 | 0.146 | 0.00608 | -0.096 | 23.976
-2.5 | 0.207 | 0.006 | -0.096 | 34.464
-2 | 0.268 | 0.00585 | -0.097 | 45.771
-1.5 | 0.329 | 0.00577 | -0.097 | 57.005
-1 | 0.39 | 0.00571 | -0.097 | 68.42
-0.5 | 0.451 | 0.00571 | -0.098 | 78.981
0 | 0.512 | 0.0057 | -0.098 | 89.815
0.5 | 0.573 | 0.0057 | -0.099 | 100.485
1 | 0.633 | 0.00576 | -0.099 | 109.985
1.5 | 0.692 | 0.0059 | -0.1 | 117.254
2 | 0.752 | 0.00614 | -0.1 | 122.433
2.5 | 0.812 | 0.00628 | -0.1 | 129.403
3 | 0.872 | 0.00659 | -0.101 | 132.238
3.5 | 0.931 | 0.00693 | -0.101 | 134.468
4 | 0.99 | 0.00731 | -0.102 | 135.512
4.5 | 1.048 | 0.00772 | -0.102 | 135.762
5 | 1.104 | 0.00816 | -0.103 | 135.282
5.5 | 1.157 | 0.00863 | -0.103 | 134.043
6 | 1.206 | 0.00917 | -0.103 | 131.443
6.5 | 1.251 | 0.01026 | -0.104 | 121.952
7 | 1.291 | 0.01069 | -0.104 | 120.743
7.5 | 1.325 | 0.01121 | -0.105 | 118.239
8 | 1.353 | 0.01177 | -0.105 | 114.924
8.5 | 1.372 | 0.01219 | -0.105 | 112.515
9 | 1.382 | 0.01295 | -0.106 | 106.723
9.5 | 1.377 | 0.01075 | -0.106 | 128.122
10 | 1.364 | 0.01406 | -0.106 | 96.971
10.5 | 1.34 | 0.01497 | -0.106 | 89.504
11 | 1.303 | 0.01601 | -0.106 | 81.37
11.5 | 1.254 | 0.01724 | -0.106 | 72.719
12 | 1.193 | 0.0186 | -0.106 | 64.138
12.5 | 1.124 | 0.01981 | -0.106 | 56.738
13 | 1.043 | 0.02185 | -0.105 | 47.744
13.5 | 0.956 | 0.02416 | -0.105 | 39.562
14 | 0.863 | 0.02662 | -0.104 | 32.419

## 118. Re 12M Mach 0.25 (2)
BIGFOIL.COM POLAR EXPORT
e392
EPPLER 392 |  |  |  | Cl Max: | 1.8707 | at alpha= | 16 | deg
XFOIL ncrit=9 |  |  |  | L/D Max: | 170.568 | at alpha= | 3 | deg
Re: | 12000000 |  |  | Cd Min: | 0.24221 | at alpha= | -20 | deg
Mach: | 0.25 |  |  | Cl=0 at alpha= | -4.0806 | deg
|  |  |  | @ Cl=0.1, Cd= | 0.0053006
|  |  |  | @ Cl=0.4, Cd= | 0.0046599
|  |  |  | @ Cl=0.6, Cd= | 0.0044067
alpha (deg) | Cl | Cd | Cm | Cl/Cd
-20 | -0.6321 | 0.24221 | 0.0314 | -2.6097
-18 | -0.5615 | 0.2174 | 0.0163 | -2.5828
-17.5 | -0.5429 | 0.21092 | 0.013 | -2.574
-17 | -0.5256 | 0.20405 | 0.0094 | -2.5758
-16.5 | -0.5087 | 0.19729 | 0.0061 | -2.5784
-16 | -0.4929 | 0.19003 | 0.0027 | -2.5938
-15.5 | -0.477 | 0.18326 | -0.0005 | -2.6029
-15 | -0.4614 | 0.17622 | -0.0036 | -2.6183
-14.5 | -0.4469 | 0.16895 | -0.0067 | -2.6452
-14 | -0.4334 | 0.16166 | -0.0097 | -2.6809
-13.5 | -0.4193 | 0.14745 | -0.0184 | -2.8437
-13 | -0.4126 | 0.14093 | -0.0193 | -2.9277
-12.5 | -0.3346 | 0.12561 | -0.0451 | -2.6638
-11 | -0.4082 | 0.07872 | -0.07 | -5.1855
-10.5 | -0.4612 | 0.06362 | -0.0789 | -7.2493
-10 | -0.5281 | 0.04753 | -0.093 | -11.1109
-9.5 | -0.5782 | 0.02727 | -0.104 | -21.2028
-9 | -0.5771 | 0.01485 | -0.1053 | -38.862
-8.5 | -0.5292 | 0.0111 | -0.1047 | -47.6757
-8 | -0.4733 | 0.0091 | -0.104 | -52.011
-7.5 | -0.4146 | 0.00785 | -0.1034 | -52.8153
-7 | -0.3541 | 0.00723 | -0.1029 | -48.9765
-6.5 | -0.2932 | 0.00689 | -0.1026 | -42.5544
-6 | -0.2322 | 0.00666 | -0.1025 | -34.8649
-5.5 | -0.1715 | 0.00646 | -0.1023 | -26.548
-5 | -0.1109 | 0.00627 | -0.1023 | -17.6874
-4.5 | -0.0505 | 0.00601 | -0.1023 | -8.4027
-4 | 0.0097 | 0.00561 | -0.1024 | 1.7291
-3.5 | 0.07 | 0.00539 | -0.1025 | 12.987
-3 | 0.1304 | 0.00521 | -0.1026 | 25.0288
-2.5 | 0.1905 | 0.00512 | -0.1028 | 37.207
-2 | 0.2505 | 0.00501 | -0.1031 | 50
-1.5 | 0.3105 | 0.00483 | -0.1034 | 64.2857
-1 | 0.3702 | 0.00471 | -0.1037 | 78.5987
-0.5 | 0.4297 | 0.00461 | -0.104 | 93.2104
0 | 0.4893 | 0.00452 | -0.1044 | 108.2522
0.5 | 0.5486 | 0.00445 | -0.1048 | 123.2809
1 | 0.608 | 0.0044 | -0.1051 | 138.1818
1.5 | 0.667 | 0.00441 | -0.1054 | 151.2472
2 | 0.7258 | 0.00447 | -0.1057 | 162.3714
2.5 | 0.7839 | 0.00464 | -0.1058 | 168.944
3 | 0.8409 | 0.00493 | -0.1057 | 170.568
3.5 | 0.8936 | 0.00568 | -0.105 | 157.3239
4 | 0.9492 | 0.0061 | -0.1047 | 155.6066
4.5 | 1.0051 | 0.00644 | -0.1044 | 156.0714
5 | 1.0592 | 0.00688 | -0.1038 | 153.9535
5.5 | 1.1094 | 0.00731 | -0.1021 | 151.7647
6 | 1.1632 | 0.00796 | -0.1013 | 146.1307
6.5 | 1.2194 | 0.00833 | -0.1008 | 146.3866
7 | 1.275 | 0.00875 | -0.1001 | 145.7143
7.5 | 1.3297 | 0.00923 | -0.0993 | 144.0628
8 | 1.384 | 0.00972 | -0.0984 | 142.3868
8.5 | 1.4379 | 0.0102 | -0.0974 | 140.9706
9 | 1.4907 | 0.01075 | -0.0961 | 138.6698
9.5 | 1.5421 | 0.01136 | -0.0945 | 135.7482
10 | 1.5911 | 0.01209 | -0.0926 | 131.6046
10.5 | 1.6361 | 0.01302 | -0.0899 | 125.6605
11 | 1.6824 | 0.01375 | -0.0874 | 122.3564
11.5 | 1.7254 | 0.01456 | -0.0844 | 118.5027
12 | 1.755 | 0.01547 | -0.0789 | 113.4454
12.5 | 1.7799 | 0.01657 | -0.0731 | 107.417
13 | 1.8012 | 0.01807 | -0.0674 | 99.679
13.5 | 1.8169 | 0.02018 | -0.0619 | 90.0347
14 | 1.835 | 0.0225 | -0.0575 | 81.5556
14.5 | 1.8516 | 0.02529 | -0.0538 | 73.2147
15 | 1.8624 | 0.02888 | -0.0505 | 64.4875
15.5 | 1.87 | 0.03312 | -0.0479 | 56.4614
16 | 1.8707 | 0.03841 | -0.046 | 48.7035
16.5 | 1.865 | 0.04479 | -0.0449 | 41.6388
17 | 1.8484 | 0.05296 | -0.045 | 34.9018
17.5 | 1.8361 | 0.06133 | -0.0462 | 29.938
18 | 1.8139 | 0.07167 | -0.0488 | 25.3091
18.5 | 1.7889 | 0.08315 | -0.0528 | 21.5141
19 | 1.7553 | 0.09669 | -0.0586 | 18.1539
19.5 | 1.7208 | 0.11116 | -0.0657 | 15.4804
20 | 1.6848 | 0.12652 | -0.0742 | 13.3165

## 119. Re 12M Mach 0.50 (1)
BIGFOIL.COM POLAR EXPORT
e392
EPPLER 392 |  |  |  | Cl Max: | 1.343 | at alpha= | 6.5 | deg
JavaFoil+Calcfoil stall+Eppler ext transition |  |  |  | L/D Max: | 134.804 | at alpha= | 3.5 | deg
Re: | 12000000 |  |  | Cd Min: | 0.00592 | at alpha= | -1 | deg
Mach: | 0.5 |  |  | Cl=0 at alpha= | -4.2143 | deg
|  |  |  | @ Cl=0.1, Cd= | 0.0064168
|  |  |  | @ Cl=0.4, Cd= | 0.0059676
|  |  |  | @ Cl=0.6, Cd= | 0.00594
alpha (deg) | Cl | Cd | Cm | Cl/Cd
-20 | -0.851 | 0.15602 | -0.056 | -5.455
-19.5 | -0.827 | 0.14649 | -0.058 | -5.646
-19 | -0.801 | 0.13793 | -0.058 | -5.809
-18.5 | -0.774 | 0.13271 | -0.058 | -5.836
-18 | -0.747 | 0.12642 | -0.058 | -5.913
-17.5 | -0.72 | 0.12107 | -0.057 | -5.949
-17 | -0.692 | 0.11983 | -0.056 | -5.778
-16.5 | -0.665 | 0.11514 | -0.055 | -5.773
-16 | -0.637 | 0.11126 | -0.054 | -5.727
-15.5 | -0.611 | 0.10742 | -0.054 | -5.684
-15 | -0.584 | 0.11472 | -0.054 | -5.089
-14.5 | -0.558 | 0.10291 | -0.055 | -5.419
-14 | -0.531 | 0.09741 | -0.055 | -5.45
-13.5 | -0.504 | 0.09359 | -0.054 | -5.383
-13 | -0.477 | 0.08832 | -0.054 | -5.396
-12.5 | -0.449 | 0.08401 | -0.052 | -5.344
-12 | -0.422 | 0.07896 | -0.052 | -5.346
-11.5 | -0.395 | 0.07318 | -0.053 | -5.404
-11 | -0.369 | 0.06831 | -0.053 | -5.396
-10.5 | -0.341 | 0.07352 | -0.051 | -4.636
-10 | -0.314 | 0.06565 | -0.051 | -4.784
-9.5 | -0.288 | 0.06004 | -0.054 | -4.794
-9 | -0.262 | 0.05395 | -0.058 | -4.852
-8.5 | -0.237 | 0.04728 | -0.064 | -5.004
-8 | -0.218 | 0.03257 | -0.079 | -6.686
-7.5 | -0.222 | 0.00841 | -0.103 | -26.358
-7 | -0.151 | 0.04768 | -0.047 | -3.172
-6.5 | -0.125 | 0.04158 | -0.057 | -3.008
-6 | -0.119 | 0.00805 | -0.103 | -14.765
-5.5 | -0.087 | 0.00722 | -0.105 | -12.06
-5 | -0.09 | 0.00713 | -0.105 | -12.613
-4.5 | -0.036 | 0.00683 | -0.106 | -5.3
-4 | 0.027 | 0.00658 | -0.106 | 4.089
-3.5 | 0.094 | 0.00643 | -0.107 | 14.577
-3 | 0.162 | 0.00628 | -0.107 | 25.795
-2.5 | 0.231 | 0.0062 | -0.108 | 37.204
-2 | 0.299 | 0.00609 | -0.108 | 49.163
-1.5 | 0.368 | 0.00601 | -0.109 | 61.213
-1 | 0.436 | 0.00592 | -0.109 | 73.677
-0.5 | 0.504 | 0.00593 | -0.109 | 85.085
0 | 0.572 | 0.00594 | -0.11 | 96.371
0.5 | 0.64 | 0.00594 | -0.11 | 107.814
1 | 0.708 | 0.00604 | -0.111 | 117.238
1.5 | 0.773 | 0.00623 | -0.111 | 124.077
2 | 0.84 | 0.00639 | -0.112 | 131.525
2.5 | 0.907 | 0.00679 | -0.112 | 133.518
3 | 0.973 | 0.00724 | -0.113 | 134.433
3.5 | 1.039 | 0.00771 | -0.113 | 134.804
4 | 1.104 | 0.00826 | -0.114 | 133.631
4.5 | 1.168 | 0.00886 | -0.114 | 131.792
5 | 1.227 | 0.00956 | -0.115 | 128.381
5.5 | 1.278 | 0.01035 | -0.115 | 123.501
6 | 1.319 | 0.01192 | -0.116 | 110.643
6.5 | 1.343 | 0.01284 | -0.116 | 104.586
7 | 1.331 | 0.01067 | -0.116 | 124.788
7.5 | 1.251 | 0.01446 | -0.116 | 86.512
8 | 0.809 | 0.01545 | -0.116 | 52.339
8.5 | 0.837 | 0.01676 | -0.116 | 49.954
9 | 0.862 | 0.01889 | -0.116 | 45.642
9.5 | 0.754 | 0.06063 | -0.078 | 12.434
10 | 0.912 | 0.02254 | -0.115 | 40.469
10.5 | 0.915 | 0.03016 | -0.111 | 30.325
11 | 0.906 | 0.04419 | -0.104 | 20.509
11.5 | 0.854 | 0.0761 | -0.075 | 11.225

## 120. Re 12M Mach 0.50 (2)
BIGFOIL.COM POLAR EXPORT
e392
EPPLER 392 |  |  |  | Cl Max: | 1.5719 | at alpha= | 8.5 | deg
XFOIL ncrit=9 |  |  |  | L/D Max: | 188.926 | at alpha= | 2.5 | deg
Re: | 12000000 |  |  | Cd Min: | 0.21676 | at alpha= | -17 | deg
Mach: | 0.5 |  |  | Cl=0 at alpha= | -3.9972 | deg
|  |  |  | @ Cl=0.1, Cd= | 0.0056298
|  |  |  | @ Cl=0.4, Cd= | 0.0048686
|  |  |  | @ Cl=0.6, Cd= | 0.0045699
alpha (deg) | Cl | Cd | Cm | Cl/Cd
-17 | -0.5436 | 0.21676 | 0.0098 | -2.5078
-16.5 | -0.5224 | 0.2091 | 0.0058 | -2.4983
-16 | -0.5018 | 0.20114 | 0.0017 | -2.4948
-15.5 | -0.4812 | 0.19356 | -0.0021 | -2.4861
-15 | -0.4613 | 0.18594 | -0.0058 | -2.4809
-14.5 | -0.4423 | 0.17829 | -0.0093 | -2.4808
-14 | -0.4151 | 0.16933 | -0.0158 | -2.4514
-13.5 | -0.3836 | 0.159 | -0.0248 | -2.4126
-13 | -0.3134 | 0.14359 | -0.0477 | -2.1826
-12.5 | -0.2997 | 0.13669 | -0.05 | -2.1926
-11.5 | -0.2675 | 0.1218 | -0.0569 | -2.1962
-11 | -0.2487 | 0.11526 | -0.0603 | -2.1577
-10.5 | -0.2269 | 0.10928 | -0.0634 | -2.0763
-10 | -0.2143 | 0.10173 | -0.067 | -2.1066
-9.5 | -0.1961 | 0.0951 | -0.0702 | -2.062
-9 | -0.186 | 0.08777 | -0.0739 | -2.1192
-8.5 | -0.1732 | 0.08091 | -0.0771 | -2.1407
-8 | -0.1642 | 0.07385 | -0.0805 | -2.2234
-7.5 | -0.1606 | 0.06635 | -0.0841 | -2.4205
-7 | -0.1638 | 0.05862 | -0.0876 | -2.7943
-6.5 | -0.1731 | 0.0518 | -0.0907 | -3.3417
-6 | -0.1708 | 0.03922 | -0.1064 | -4.3549
-5.5 | -0.1556 | 0.02669 | -0.1151 | -5.8299
-5 | -0.1279 | 0.01436 | -0.1185 | -8.9067
-4.5 | -0.0716 | 0.00766 | -0.1181 | -9.3473
-4 | -0.0004 | 0.00647 | -0.117 | -0.061824
-3.5 | 0.0711 | 0.00576 | -0.1164 | 12.3438
-3 | 0.1421 | 0.00544 | -0.1159 | 26.1213
-2.5 | 0.2124 | 0.00527 | -0.1157 | 40.3036
-2 | 0.2824 | 0.00514 | -0.1157 | 54.9416
-1.5 | 0.3516 | 0.00496 | -0.1158 | 70.8871
-1 | 0.4204 | 0.00483 | -0.116 | 87.0393
-0.5 | 0.4889 | 0.00471 | -0.1163 | 103.8004
0 | 0.5572 | 0.00462 | -0.1166 | 120.6061
0.5 | 0.6256 | 0.00454 | -0.117 | 137.7974
1 | 0.6939 | 0.00449 | -0.1174 | 154.5434
1.5 | 0.7621 | 0.00449 | -0.1176 | 169.7327
2 | 0.83 | 0.00458 | -0.1177 | 181.2227
2.5 | 0.8974 | 0.00475 | -0.1177 | 188.9263
3 | 0.9631 | 0.0051 | -0.1172 | 188.8431
3.5 | 1.0224 | 0.00597 | -0.1156 | 171.2563
4 | 1.0851 | 0.00656 | -0.1143 | 165.4116
4.5 | 1.1475 | 0.00715 | -0.1128 | 160.4895
5 | 1.2063 | 0.00789 | -0.1103 | 152.8897
5.5 | 1.2619 | 0.00855 | -0.1067 | 147.5906
6 | 1.3275 | 0.00906 | -0.1047 | 146.5232
6.5 | 1.392 | 0.00964 | -0.1021 | 144.3983
7 | 1.4541 | 0.01035 | -0.0987 | 140.4928
7.5 | 1.51 | 0.01132 | -0.094 | 133.3922
8 | 1.556 | 0.01253 | -0.0874 | 124.182
8.5 | 1.5719 | 0.01422 | -0.0765 | 110.5415
9 | 1.571 | 0.01728 | -0.0656 | 90.9144
9.5 | 1.5577 | 0.02226 | -0.0569 | 69.9775
10 | 1.5365 | 0.0291 | -0.0509 | 52.8007
10.5 | 1.5105 | 0.03732 | -0.0473 | 40.4743
11 | 1.4806 | 0.04689 | -0.0463 | 31.576
11.5 | 1.4456 | 0.0583 | -0.0481 | 24.7959
12 | 1.409 | 0.07136 | -0.0527 | 19.745
12.5 | 1.3695 | 0.08635 | -0.06 | 15.8599
13 | 1.3342 | 0.10224 | -0.069 | 13.0497
13.5 | 1.3023 | 0.11895 | -0.0794 | 10.9483

## 121. Re 14M Mach 0.00 (1)
BIGFOIL.COM POLAR EXPORT
e392
EPPLER 392 |  |  |  | Cl Max: | 1.415 | at alpha= | 10 | deg
JavaFoil+Calcfoil stall+Eppler ext transition |  |  |  | L/D Max: | 136.784 | at alpha= | 5 | deg
Re: | 14000000 |  |  | Cd Min: | 0.00563 | at alpha= | 0 | deg
Mach: | 0 |  |  | Cl=0 at alpha= | -4.2105 | deg
|  |  |  | @ Cl=0.1, Cd= | 0.0059856
|  |  |  | @ Cl=0.4, Cd= | 0.0056688
|  |  |  | @ Cl=0.6, Cd= | 0.0057558
alpha (deg) | Cl | Cd | Cm | Cl/Cd
-14.5 | -0.323 | 0.09147 | -0.048 | -3.53
-14 | -0.334 | 0.08607 | -0.049 | -3.881
-13.5 | -0.344 | 0.08117 | -0.05 | -4.241
-13 | -0.353 | 0.07607 | -0.051 | -4.646
-12.5 | -0.361 | 0.07109 | -0.052 | -5.081
-12 | -0.368 | 0.06568 | -0.054 | -5.599
-11.5 | -0.372 | 0.06067 | -0.056 | -6.131
-11 | -0.375 | 0.05416 | -0.059 | -6.923
-10.5 | -0.378 | 0.04494 | -0.064 | -8.409
-10 | -0.392 | 0.02522 | -0.075 | -15.555
-9.5 | -0.417 | 0.00936 | -0.085 | -44.549
-9 | -0.409 | 0.00791 | -0.088 | -51.726
-8.5 | -0.386 | 0.00749 | -0.088 | -51.47
-8 | -0.357 | 0.00724 | -0.089 | -49.268
-7.5 | -0.323 | 0.00705 | -0.089 | -45.814
-7 | -0.284 | 0.00685 | -0.09 | -41.496
-6.5 | -0.241 | 0.0067 | -0.09 | -35.934
-6 | -0.193 | 0.00652 | -0.09 | -29.621
-5.5 | -0.142 | 0.00643 | -0.091 | -22.145
-5 | -0.089 | 0.00632 | -0.091 | -14.077
-4.5 | -0.033 | 0.0062 | -0.092 | -5.37
-4 | 0.024 | 0.00608 | -0.092 | 3.939
-3.5 | 0.082 | 0.00601 | -0.092 | 13.683
-3 | 0.141 | 0.00593 | -0.093 | 23.819
-2.5 | 0.2 | 0.00587 | -0.093 | 34.128
-2 | 0.26 | 0.00574 | -0.094 | 45.246
-1.5 | 0.319 | 0.0057 | -0.094 | 55.872
-1 | 0.378 | 0.00568 | -0.094 | 66.583
-0.5 | 0.437 | 0.00565 | -0.095 | 77.36
0 | 0.496 | 0.00563 | -0.095 | 87.998
0.5 | 0.554 | 0.00567 | -0.096 | 97.764
1 | 0.613 | 0.00578 | -0.096 | 106.09
1.5 | 0.67 | 0.00576 | -0.096 | 116.448
2 | 0.728 | 0.00599 | -0.097 | 121.68
2.5 | 0.787 | 0.00624 | -0.097 | 126.02
3 | 0.844 | 0.0065 | -0.098 | 129.999
3.5 | 0.902 | 0.0068 | -0.098 | 132.683
4 | 0.959 | 0.00711 | -0.098 | 134.821
4.5 | 1.016 | 0.00747 | -0.099 | 135.915
5 | 1.07 | 0.00783 | -0.099 | 136.784
5.5 | 1.122 | 0.00822 | -0.1 | 136.594
6 | 1.172 | 0.00868 | -0.1 | 134.976
6.5 | 1.218 | 0.00914 | -0.101 | 133.311
7 | 1.261 | 0.00997 | -0.101 | 126.414
7.5 | 1.299 | 0.0104 | -0.101 | 124.92
8 | 1.333 | 0.01083 | -0.102 | 123.127
8.5 | 1.362 | 0.0113 | -0.102 | 120.57
9 | 1.386 | 0.01176 | -0.103 | 117.795
9.5 | 1.403 | 0.01217 | -0.103 | 115.327
10 | 1.415 | 0.01293 | -0.103 | 109.412
10.5 | 1.415 | 0.01069 | -0.103 | 132.436
11 | 1.411 | 0.01383 | -0.103 | 102.017
11.5 | 1.401 | 0.01463 | -0.104 | 95.794
12 | 1.385 | 0.01549 | -0.104 | 89.4
12.5 | 1.363 | 0.01632 | -0.104 | 83.513
13 | 1.335 | 0.01733 | -0.104 | 77.051
13.5 | 1.301 | 0.01866 | -0.104 | 69.72
14 | 1.263 | 0.02027 | -0.103 | 62.313
14.5 | 1.22 | 0.02255 | -0.103 | 54.081
15 | 1.166 | 0.02487 | -0.102 | 46.88

## 122. Re 14M Mach 0.00 (2)
BIGFOIL.COM POLAR EXPORT
e392
EPPLER 392 |  |  |  | Cl Max: | 1.9796 | at alpha= | 18.5 | deg
XFOIL ncrit=9 |  |  |  | L/D Max: | 160.064 | at alpha= | 2.5 | deg
Re: | 14000000 |  |  | Cd Min: | 0.05675 | at alpha= | 20 | deg
Mach: | 0 |  |  | Cl=0 at alpha= | -4.1026 | deg
|  |  |  | @ Cl=0.1, Cd= | 0.0051402
|  |  |  | @ Cl=0.4, Cd= | 0.0045626
|  |  |  | @ Cl=0.6, Cd= | 0.0044002
alpha (deg) | Cl | Cd | Cm | Cl/Cd
-8 | -0.4455 | 0.00704 | -0.097 | -63.2812
-7.5 | -0.3887 | 0.00679 | -0.0971 | -57.2459
-7 | -0.3318 | 0.00658 | -0.0973 | -50.4255
-6.5 | -0.2748 | 0.00638 | -0.0975 | -43.0721
-6 | -0.2177 | 0.00623 | -0.0977 | -34.9438
-5.5 | -0.1604 | 0.00604 | -0.098 | -26.5563
-5 | -0.1031 | 0.00588 | -0.0982 | -17.534
-4.5 | -0.0457 | 0.0057 | -0.0984 | -8.0175
-4 | 0.0118 | 0.00541 | -0.0987 | 2.1811
-3.5 | 0.0693 | 0.00522 | -0.0989 | 13.2759
-3 | 0.127 | 0.00507 | -0.0992 | 25.0493
-2.5 | 0.1847 | 0.00498 | -0.0995 | 37.0884
-2 | 0.2422 | 0.00486 | -0.0998 | 49.8354
-1.5 | 0.2997 | 0.00474 | -0.1001 | 63.2278
-1 | 0.357 | 0.00463 | -0.1005 | 77.1058
-0.5 | 0.4144 | 0.00454 | -0.1008 | 91.2775
0 | 0.4716 | 0.00446 | -0.1012 | 105.7399
0.5 | 0.5287 | 0.00443 | -0.1015 | 119.3454
1 | 0.5856 | 0.00439 | -0.1018 | 133.3941
1.5 | 0.6422 | 0.00443 | -0.1021 | 144.9661
2 | 0.6984 | 0.00452 | -0.1024 | 154.5133
2.5 | 0.7539 | 0.00471 | -0.1025 | 160.0637
3 | 0.8082 | 0.00505 | -0.1025 | 160.0396
3.5 | 0.8602 | 0.00565 | -0.1021 | 152.2478
4 | 0.9141 | 0.00599 | -0.102 | 152.6043
4.5 | 0.9681 | 0.00629 | -0.102 | 153.911
5 | 1.0205 | 0.00672 | -0.1017 | 151.8601
5.5 | 1.0727 | 0.00703 | -0.1013 | 152.5889
6 | 1.1212 | 0.00749 | -0.1 | 149.6929
6.5 | 1.1748 | 0.00783 | -0.0999 | 150.0383
7 | 1.228 | 0.00819 | -0.0997 | 149.9389
7.5 | 1.2803 | 0.00859 | -0.0994 | 149.0454
8.5 | 1.384 | 0.00939 | -0.0987 | 147.3908
9 | 1.4351 | 0.0098 | -0.0983 | 146.4388
9.5 | 1.4853 | 0.01026 | -0.0978 | 144.7661
10 | 1.5338 | 0.0108 | -0.097 | 142.0185
10.5 | 1.5808 | 0.01143 | -0.0959 | 138.3027
11 | 1.6274 | 0.01202 | -0.0949 | 135.391
11.5 | 1.6733 | 0.0126 | -0.0938 | 132.8016
12 | 1.7176 | 0.01322 | -0.0924 | 129.9244
12.5 | 1.7601 | 0.01387 | -0.0908 | 126.8998
13 | 1.8 | 0.01458 | -0.0888 | 123.4568
13.5 | 1.8349 | 0.01539 | -0.086 | 119.2268
14 | 1.8548 | 0.01629 | -0.0803 | 113.8613
14.5 | 1.8745 | 0.01744 | -0.0753 | 107.4828
15 | 1.8929 | 0.01888 | -0.0707 | 100.2595
15.5 | 1.9119 | 0.02047 | -0.0668 | 93.4001
16 | 1.9286 | 0.02244 | -0.0632 | 85.9447
16.5 | 1.9439 | 0.02476 | -0.0601 | 78.5097
17 | 1.9565 | 0.02753 | -0.0574 | 71.0679
17.5 | 1.9675 | 0.03071 | -0.0552 | 64.0671
18 | 1.9739 | 0.03457 | -0.0534 | 57.0986
18.5 | 1.9796 | 0.03877 | -0.0521 | 51.0601
19 | 1.9744 | 0.0445 | -0.0513 | 44.3685
19.5 | 1.9738 | 0.05009 | -0.0512 | 39.4051
20 | 1.9675 | 0.05675 | -0.0518 | 34.6696

## 123. Re 14M Mach 0.10 (1)
BIGFOIL.COM POLAR EXPORT
e392
EPPLER 392 |  |  |  | Cl Max: | 1.411 | at alpha= | 10 | deg
JavaFoil+Calcfoil stall+Eppler ext transition |  |  |  | L/D Max: | 136.761 | at alpha= | 5 | deg
Re: | 14000000 |  |  | Cd Min: | 0.00563 | at alpha= | 0 | deg
Mach: | 0.1 |  |  | Cl=0 at alpha= | -4.2105 | deg
|  |  |  | @ Cl=0.1, Cd= | 0.0059756
|  |  |  | @ Cl=0.4, Cd= | 0.00566
|  |  |  | @ Cl=0.6, Cd= | 0.0057702
alpha (deg) | Cl | Cd | Cm | Cl/Cd
-14 | -0.303 | 0.08774 | -0.048 | -3.451
-13.5 | -0.316 | 0.08253 | -0.049 | -3.824
-13 | -0.327 | 0.07758 | -0.05 | -4.218
-12.5 | -0.338 | 0.07245 | -0.051 | -4.662
-12 | -0.346 | 0.06767 | -0.053 | -5.12
-11.5 | -0.354 | 0.06233 | -0.055 | -5.672
-11 | -0.358 | 0.05665 | -0.057 | -6.327
-10.5 | -0.362 | 0.04917 | -0.061 | -7.361
-10 | -0.37 | 0.03501 | -0.069 | -10.561
-9.5 | -0.396 | 0.01242 | -0.083 | -31.911
-9 | -0.403 | 0.00805 | -0.089 | -50.064
-8.5 | -0.381 | 0.00753 | -0.089 | -50.687
-8 | -0.354 | 0.0073 | -0.089 | -48.514
-7.5 | -0.322 | 0.00706 | -0.09 | -45.531
-7 | -0.284 | 0.00688 | -0.09 | -41.234
-6.5 | -0.241 | 0.00671 | -0.09 | -35.842
-6 | -0.194 | 0.00656 | -0.091 | -29.521
-5.5 | -0.143 | 0.00645 | -0.091 | -22.153
-5 | -0.089 | 0.00633 | -0.092 | -14.099
-4.5 | -0.033 | 0.0062 | -0.092 | -5.39
-4 | 0.024 | 0.00611 | -0.092 | 3.943
-3.5 | 0.083 | 0.00599 | -0.093 | 13.791
-3 | 0.142 | 0.00594 | -0.093 | 23.878
-2.5 | 0.201 | 0.00589 | -0.094 | 34.198
-2 | 0.261 | 0.00574 | -0.094 | 45.405
-1.5 | 0.32 | 0.00569 | -0.094 | 56.275
-1 | 0.38 | 0.00566 | -0.095 | 67.106
-0.5 | 0.439 | 0.00566 | -0.095 | 77.528
0 | 0.498 | 0.00563 | -0.096 | 88.454
0.5 | 0.557 | 0.00569 | -0.096 | 97.932
1 | 0.616 | 0.0058 | -0.097 | 106.34
1.5 | 0.674 | 0.00596 | -0.097 | 112.964
2 | 0.732 | 0.006 | -0.097 | 121.916
2.5 | 0.791 | 0.00625 | -0.098 | 126.466
3 | 0.849 | 0.00651 | -0.098 | 130.317
3.5 | 0.907 | 0.00683 | -0.099 | 132.803
4 | 0.964 | 0.00715 | -0.099 | 134.826
4.5 | 1.021 | 0.00751 | -0.099 | 136
5 | 1.076 | 0.00786 | -0.1 | 136.761
5.5 | 1.128 | 0.00828 | -0.1 | 136.249
6 | 1.177 | 0.00872 | -0.101 | 134.926
6.5 | 1.223 | 0.00921 | -0.101 | 132.844
7 | 1.265 | 0.01006 | -0.101 | 125.825
7.5 | 1.304 | 0.01049 | -0.102 | 124.222
8 | 1.337 | 0.01094 | -0.102 | 122.179
8.5 | 1.365 | 0.01141 | -0.103 | 119.57
9 | 1.387 | 0.01191 | -0.103 | 116.476
9.5 | 1.402 | 0.01239 | -0.103 | 113.2
10 | 1.411 | 0.01316 | -0.104 | 107.244
10.5 | 1.408 | 0.01084 | -0.104 | 129.854
11 | 1.4 | 0.01406 | -0.104 | 99.61
11.5 | 1.386 | 0.01489 | -0.104 | 93.129
12 | 1.365 | 0.01581 | -0.104 | 86.372
12.5 | 1.339 | 0.01668 | -0.104 | 80.234
13 | 1.304 | 0.01798 | -0.104 | 72.51
13.5 | 1.265 | 0.01925 | -0.104 | 65.729
14 | 1.222 | 0.02098 | -0.104 | 58.239
14.5 | 1.174 | 0.02327 | -0.103 | 50.452
15 | 1.113 | 0.02593 | -0.102 | 42.926

## 124. Re 14M Mach 0.10 (2)
BIGFOIL.COM POLAR EXPORT
e392
EPPLER 392 |  |  |  | Cl Max: | 1.9607 | at alpha= | 18.5 | deg
XFOIL ncrit=9 |  |  |  | L/D Max: | 161.019 | at alpha= | 2.5 | deg
Re: | 14000000 |  |  | Cd Min: | 0.19515 | at alpha= | -16.5 | deg
Mach: | 0.1 |  |  | Cl=0 at alpha= | -4.0993 | deg
|  |  |  | @ Cl=0.1, Cd= | 0.005146
|  |  |  | @ Cl=0.4, Cd= | 0.0045662
|  |  |  | @ Cl=0.6, Cd= | 0.0043977
alpha (deg) | Cl | Cd | Cm | Cl/Cd
-16.5 | -0.5087 | 0.19515 | 0.0066 | -2.6067
-16 | -0.4941 | 0.18798 | 0.0034 | -2.6285
-15.5 | -0.4789 | 0.18124 | 0.0003 | -2.6424
-15 | -0.4643 | 0.17428 | -0.0028 | -2.6641
-14.5 | -0.4674 | 0.16024 | -0.0071 | -2.9169
-14 | -0.4407 | 0.15048 | -0.0154 | -2.9286
-12.5 | -0.5229 | 0.08732 | -0.0542 | -5.9883
-12 | -0.6418 | 0.05381 | -0.0839 | -11.9272
-11.5 | -0.7455 | 0.02811 | -0.099 | -26.5208
-11 | -0.7311 | 0.02187 | -0.0994 | -33.4294
-10.5 | -0.6956 | 0.01816 | -0.0992 | -38.304
-10 | -0.6588 | 0.01371 | -0.0988 | -48.0525
-9.5 | -0.6089 | 0.01188 | -0.0986 | -51.2542
-8 | -0.4501 | 0.00712 | -0.098 | -63.2163
-7.5 | -0.3927 | 0.00684 | -0.098 | -57.4123
-7 | -0.3352 | 0.00662 | -0.0982 | -50.6344
-6.5 | -0.2776 | 0.00641 | -0.0983 | -43.3073
-6 | -0.2199 | 0.00625 | -0.0984 | -35.184
-5.5 | -0.162 | 0.00607 | -0.0986 | -26.6886
-5 | -0.1042 | 0.0059 | -0.0988 | -17.661
-4.5 | -0.0464 | 0.00572 | -0.099 | -8.1119
-4 | 0.0115 | 0.00542 | -0.0993 | 2.1218
-3.5 | 0.0695 | 0.00523 | -0.0995 | 13.2887
-3 | 0.1276 | 0.00507 | -0.0998 | 25.1677
-2.5 | 0.1856 | 0.00498 | -0.1 | 37.2691
-2 | 0.2436 | 0.00487 | -0.1003 | 50.0205
-1.5 | 0.3014 | 0.00474 | -0.1006 | 63.5865
-1 | 0.3591 | 0.00463 | -0.101 | 77.5594
-0.5 | 0.4168 | 0.00454 | -0.1013 | 91.8062
0 | 0.4744 | 0.00446 | -0.1017 | 106.3677
0.5 | 0.5318 | 0.00443 | -0.102 | 120.0451
1 | 0.5891 | 0.00439 | -0.1024 | 134.1913
1.5 | 0.646 | 0.00443 | -0.1026 | 145.8239
2 | 0.7026 | 0.00452 | -0.1029 | 155.4425
2.5 | 0.7584 | 0.00471 | -0.103 | 161.0191
3 | 0.813 | 0.00505 | -0.103 | 160.9901
3.5 | 0.8654 | 0.00566 | -0.1026 | 152.8975
4 | 0.9195 | 0.00601 | -0.1025 | 152.995
4.5 | 0.9739 | 0.00631 | -0.1024 | 154.3423
5 | 1.0266 | 0.00676 | -0.102 | 151.8639
5.5 | 1.0791 | 0.00708 | -0.1016 | 152.4153
6 | 1.128 | 0.00753 | -0.1003 | 149.8008
6.5 | 1.182 | 0.00787 | -0.1001 | 150.1906
7 | 1.2356 | 0.00824 | -0.0999 | 149.9515
7.5 | 1.2884 | 0.00865 | -0.0995 | 148.948
8.5 | 1.3929 | 0.00947 | -0.0987 | 147.0855
9 | 1.4444 | 0.00989 | -0.0982 | 146.0465
9.5 | 1.4948 | 0.01037 | -0.0975 | 144.1466
10 | 1.5436 | 0.01095 | -0.0965 | 140.968
10.5 | 1.5906 | 0.01161 | -0.0953 | 137.0026
11.5 | 1.6837 | 0.01279 | -0.0928 | 131.6419
12 | 1.7279 | 0.01345 | -0.0912 | 128.4684
12.5 | 1.7701 | 0.01414 | -0.0893 | 125.1839
13 | 1.8087 | 0.01491 | -0.0869 | 121.3078
13.5 | 1.8345 | 0.01579 | -0.082 | 116.1811
14 | 1.8545 | 0.01686 | -0.0765 | 109.9941
14.5 | 1.8738 | 0.01821 | -0.0716 | 102.8995
15 | 1.8933 | 0.01975 | -0.0673 | 95.8633
15.5 | 1.9117 | 0.0216 | -0.0635 | 88.5046
16 | 1.927 | 0.02389 | -0.06 | 80.6614
16.5 | 1.9406 | 0.02659 | -0.057 | 72.9823
17 | 1.9493 | 0.02999 | -0.0544 | 64.9983
17.5 | 1.9581 | 0.03368 | -0.0525 | 58.1384
18 | 1.9586 | 0.03846 | -0.0509 | 50.9256
18.5 | 1.9607 | 0.04347 | -0.0501 | 45.1047
19 | 1.9546 | 0.04977 | -0.0499 | 39.2727
19.5 | 1.9522 | 0.05606 | -0.0504 | 34.8234
20 | 1.9464 | 0.06315 | -0.0515 | 30.8219

## 125. Re 14M Mach 0.25 (1)
BIGFOIL.COM POLAR EXPORT
e392
EPPLER 392 |  |  |  | Cl Max: | 1.382 | at alpha= | 9 | deg
JavaFoil+Calcfoil stall+Eppler ext transition |  |  |  | L/D Max: | 136.983 | at alpha= | 10 | deg
Re: | 14000000 |  |  | Cd Min: | 0.00568 | at alpha= | 0 | deg
Mach: | 0.25 |  |  | Cl=0 at alpha= | -4.2119 | deg
|  |  |  | @ Cl=0.1, Cd= | 0.0060628
|  |  |  | @ Cl=0.4, Cd= | 0.0057084
|  |  |  | @ Cl=0.6, Cd= | 0.0057905
alpha (deg) | Cl | Cd | Cm | Cl/Cd
-13.5 | -0.053 | 0.09037 | -0.045 | -0.588
-13 | -0.05 | 0.08409 | -0.046 | -0.599
-12.5 | -0.097 | 0.08002 | -0.046 | -1.207
-12 | -0.151 | 0.07397 | -0.048 | -2.045
-11.5 | -0.19 | 0.06896 | -0.05 | -2.757
-11 | -0.222 | 0.06426 | -0.052 | -3.457
-10.5 | -0.248 | 0.05927 | -0.054 | -4.19
-10 | -0.268 | 0.05446 | -0.056 | -4.927
-9.5 | -0.283 | 0.04791 | -0.06 | -5.909
-9 | -0.297 | 0.03469 | -0.07 | -8.57
-8.5 | -0.344 | 0.00804 | -0.091 | -42.811
-8 | -0.331 | 0.00758 | -0.092 | -43.617
-7.5 | -0.308 | 0.00728 | -0.092 | -42.337
-7 | -0.277 | 0.00706 | -0.093 | -39.297
-6.5 | -0.239 | 0.00686 | -0.093 | -34.846
-6 | -0.194 | 0.0067 | -0.093 | -29.001
-5.5 | -0.145 | 0.00655 | -0.094 | -22.077
-5 | -0.091 | 0.00642 | -0.094 | -14.153
-4.5 | -0.034 | 0.00629 | -0.095 | -5.428
-4 | 0.025 | 0.00617 | -0.095 | 3.997
-3.5 | 0.085 | 0.00608 | -0.095 | 13.95
-3 | 0.146 | 0.00601 | -0.096 | 24.256
-2.5 | 0.207 | 0.00592 | -0.096 | 34.943
-2 | 0.268 | 0.00582 | -0.097 | 46.066
-1.5 | 0.329 | 0.00573 | -0.097 | 57.436
-1 | 0.39 | 0.00571 | -0.097 | 68.425
-0.5 | 0.451 | 0.0057 | -0.098 | 79.117
0 | 0.512 | 0.00568 | -0.098 | 90.068
0.5 | 0.573 | 0.00575 | -0.099 | 99.641
1 | 0.633 | 0.00584 | -0.099 | 108.367
1.5 | 0.692 | 0.00603 | -0.1 | 114.776
2 | 0.752 | 0.00608 | -0.1 | 123.628
2.5 | 0.812 | 0.00636 | -0.1 | 127.757
3 | 0.872 | 0.00664 | -0.101 | 131.302
3.5 | 0.931 | 0.00697 | -0.101 | 133.533
4 | 0.99 | 0.00732 | -0.102 | 135.179
4.5 | 1.048 | 0.00771 | -0.102 | 135.993
5 | 1.104 | 0.00813 | -0.103 | 135.827
5.5 | 1.157 | 0.00864 | -0.103 | 133.855
6 | 1.206 | 0.00905 | -0.103 | 133.183
6.5 | 1.251 | 0.01005 | -0.104 | 124.515
7 | 1.291 | 0.01051 | -0.104 | 122.883
7.5 | 1.325 | 0.01102 | -0.105 | 120.249
8 | 1.353 | 0.01156 | -0.105 | 117.044
8.5 | 1.372 | 0.01215 | -0.105 | 112.959
9 | 1.382 | 0.01254 | -0.106 | 110.222
9.5 | 1.379 | 0.01044 | -0.106 | 132.06
10 | 1.365 | 0.00997 | -0.106 | 136.983
10.5 | 1.341 | 0.01454 | -0.106 | 92.212
11 | 1.305 | 0.01553 | -0.106 | 84.038
11.5 | 1.256 | 0.01669 | -0.106 | 75.26
12 | 1.196 | 0.01801 | -0.106 | 66.367
12.5 | 1.126 | 0.01908 | -0.106 | 59.028
13 | 1.046 | 0.02099 | -0.106 | 49.84
13.5 | 0.958 | 0.02326 | -0.105 | 41.194
14 | 0.865 | 0.02546 | -0.105 | 33.995

## 126. Re 14M Mach 0.25 (2)
BIGFOIL.COM POLAR EXPORT
e392
EPPLER 392 |  |  |  | Cl Max: | 1.8893 | at alpha= | 15.5 | deg
XFOIL ncrit=9 |  |  |  | L/D Max: | 166.723 | at alpha= | 2.5 | deg
Re: | 14000000 |  |  | Cd Min: | 0.22321 | at alpha= | -18.5 | deg
Mach: | 0.25 |  |  | Cl=0 at alpha= | -4.0819 | deg
|  |  |  | @ Cl=0.1, Cd= | 0.005196
|  |  |  | @ Cl=0.4, Cd= | 0.0046003
|  |  |  | @ Cl=0.6, Cd= | 0.0044055
alpha (deg) | Cl | Cd | Cm | Cl/Cd
-20 | -0.4603 | 0.2092 | 0.0225 | -2.2003
-18.5 | -0.5812 | 0.22321 | 0.0204 | -2.6038
-18 | -0.563 | 0.21741 | 0.0168 | -2.5896
-17.5 | -0.5444 | 0.21116 | 0.0134 | -2.5781
-17 | -0.5268 | 0.20432 | 0.0099 | -2.5783
-16.5 | -0.5098 | 0.19756 | 0.0065 | -2.5805
-16 | -0.4939 | 0.19027 | 0.0031 | -2.5958
-15.5 | -0.4779 | 0.18349 | -0.0001 | -2.6045
-15 | -0.4622 | 0.17645 | -0.0033 | -2.6194
-14.5 | -0.4418 | 0.16832 | -0.0084 | -2.6248
-14 | -0.4286 | 0.1538 | -0.017 | -2.7867
-13.5 | -0.4194 | 0.14694 | -0.0187 | -2.8542
-12.5 | -0.3227 | 0.12437 | -0.0493 | -2.5947
-10.5 | -0.4262 | 0.0689 | -0.0754 | -6.1858
-10 | -0.5109 | 0.05217 | -0.0854 | -9.793
-9.5 | -0.5339 | 0.0357 | -0.1011 | -14.9552
-9 | -0.5698 | 0.01659 | -0.1052 | -34.346
-8.5 | -0.5258 | 0.01207 | -0.1047 | -43.5626
-8 | -0.4721 | 0.0095 | -0.1041 | -49.6947
-7.5 | -0.4146 | 0.00784 | -0.1034 | -52.8827
-7 | -0.3546 | 0.00694 | -0.103 | -51.0951
-6.5 | -0.2935 | 0.00662 | -0.1027 | -44.3353
-6 | -0.2325 | 0.00641 | -0.1025 | -36.2715
-5.5 | -0.1717 | 0.00621 | -0.1024 | -27.649
-5 | -0.1109 | 0.00602 | -0.1024 | -18.4219
-4 | 0.0099 | 0.00554 | -0.1024 | 1.787
-3.5 | 0.0702 | 0.00528 | -0.1026 | 13.2955
-3 | 0.1305 | 0.00511 | -0.1027 | 25.5382
-2.5 | 0.1908 | 0.00501 | -0.1029 | 38.0838
-2 | 0.2509 | 0.00491 | -0.1032 | 51.0998
-1.5 | 0.3107 | 0.00475 | -0.1035 | 65.4105
-1 | 0.3704 | 0.00464 | -0.1038 | 79.8276
-0.5 | 0.4301 | 0.00456 | -0.1041 | 94.3202
0 | 0.4896 | 0.00448 | -0.1045 | 109.2857
0.5 | 0.549 | 0.00444 | -0.1048 | 123.6486
1 | 0.6082 | 0.0044 | -0.1052 | 138.2273
1.5 | 0.6671 | 0.00444 | -0.1054 | 150.2477
2 | 0.7257 | 0.00452 | -0.1057 | 160.5531
2.5 | 0.7836 | 0.0047 | -0.1058 | 166.7234
3 | 0.8402 | 0.00505 | -0.1057 | 166.3762
3.5 | 0.8938 | 0.00572 | -0.1051 | 156.2587
4 | 0.9496 | 0.00612 | -0.1048 | 155.1634
4.5 | 1.006 | 0.00644 | -0.1046 | 156.2112
5 | 1.0604 | 0.00693 | -0.104 | 153.0159
6 | 1.1655 | 0.00776 | -0.1017 | 150.1933
6.5 | 1.222 | 0.00812 | -0.1012 | 150.4926
7 | 1.2776 | 0.00854 | -0.1006 | 149.6019
7.5 | 1.3326 | 0.00901 | -0.0998 | 147.9023
8 | 1.3877 | 0.00944 | -0.099 | 147.0021
8.5 | 1.4419 | 0.00991 | -0.098 | 145.4995
9 | 1.4951 | 0.01044 | -0.0968 | 143.2088
9.5 | 1.5468 | 0.01105 | -0.0953 | 139.9819
10 | 1.5959 | 0.0118 | -0.0933 | 135.2458
10.5 | 1.6439 | 0.01255 | -0.0911 | 130.988
11 | 1.6914 | 0.01326 | -0.0888 | 127.5566
11.5 | 1.7359 | 0.01404 | -0.086 | 123.6396
12 | 1.7723 | 0.01493 | -0.0817 | 118.7073
12.5 | 1.7952 | 0.01596 | -0.0753 | 112.4812
13 | 1.8144 | 0.01746 | -0.069 | 103.9175
13.5 | 1.8353 | 0.01917 | -0.0638 | 95.7381
14 | 1.8544 | 0.02128 | -0.0591 | 87.1429
14.5 | 1.871 | 0.02391 | -0.055 | 78.2518
15 | 1.8821 | 0.0273 | -0.0513 | 68.9414
15.5 | 1.8893 | 0.03143 | -0.0484 | 60.1114
16 | 1.8874 | 0.0368 | -0.0461 | 51.288
16.5 | 1.885 | 0.0427 | -0.0448 | 44.1452
17 | 1.8755 | 0.04988 | -0.0444 | 37.6002
17.5 | 1.8642 | 0.05789 | -0.0452 | 32.2025
18 | 1.8429 | 0.06782 | -0.0474 | 27.1734
18.5 | 1.8187 | 0.07888 | -0.0509 | 23.0565
19 | 1.786 | 0.09197 | -0.0562 | 19.4194
19.5 | 1.7525 | 0.10599 | -0.0627 | 16.5346
20 | 1.7165 | 0.12104 | -0.0707 | 14.1813

## 127. Re 14M Mach 0.50 (1)
BIGFOIL.COM POLAR EXPORT
e392
EPPLER 392 |  |  |  | Cl Max: | 1.343 | at alpha= | 6.5 | deg
JavaFoil+Calcfoil stall+Eppler ext transition |  |  |  | L/D Max: | 134.358 | at alpha= | 3.5 | deg
Re: | 14000000 |  |  | Cd Min: | 0.00592 | at alpha= | -0.5 | deg
Mach: | 0.5 |  |  | Cl=0 at alpha= | -4.2143 | deg
|  |  |  | @ Cl=0.1, Cd= | 0.0063185
|  |  |  | @ Cl=0.4, Cd= | 0.00594
|  |  |  | @ Cl=0.6, Cd= | 0.0059488
alpha (deg) | Cl | Cd | Cm | Cl/Cd
-20 | -0.851 | 0.16782 | -0.056 | -5.07
-19.5 | -0.828 | 0.14431 | -0.058 | -5.735
-19 | -0.802 | 0.13632 | -0.059 | -5.884
-18.5 | -0.775 | 0.13062 | -0.059 | -5.936
-18 | -0.748 | 0.12417 | -0.058 | -6.028
-17.5 | -0.721 | 0.12043 | -0.058 | -5.985
-17 | -0.693 | 0.11857 | -0.057 | -5.845
-16.5 | -0.665 | 0.11328 | -0.056 | -5.874
-16 | -0.637 | 0.10998 | -0.054 | -5.794
-15.5 | -0.611 | 0.10604 | -0.054 | -5.758
-15 | -0.584 | 0.11416 | -0.054 | -5.115
-14.5 | -0.558 | 0.10234 | -0.055 | -5.45
-14 | -0.531 | 0.09674 | -0.055 | -5.49
-13.5 | -0.504 | 0.09245 | -0.054 | -5.45
-13 | -0.477 | 0.08663 | -0.054 | -5.503
-12.5 | -0.449 | 0.08321 | -0.053 | -5.399
-12 | -0.422 | 0.07809 | -0.053 | -5.41
-11.5 | -0.396 | 0.07191 | -0.054 | -5.504
-11 | -0.369 | 0.06768 | -0.054 | -5.453
-10.5 | -0.341 | 0.07194 | -0.051 | -4.738
-10 | -0.314 | 0.06603 | -0.052 | -4.759
-9.5 | -0.288 | 0.0596 | -0.055 | -4.831
-9 | -0.262 | 0.05344 | -0.059 | -4.903
-8.5 | -0.237 | 0.0466 | -0.065 | -5.086
-8 | -0.221 | 0.02893 | -0.082 | -7.629
-7.5 | -0.222 | 0.00819 | -0.103 | -27.044
-7 | -0.151 | 0.04738 | -0.048 | -3.193
-6.5 | -0.125 | 0.0412 | -0.058 | -3.039
-6 | -0.121 | 0.00758 | -0.104 | -15.933
-5.5 | -0.087 | 0.0071 | -0.105 | -12.263
-5 | -0.09 | 0.00695 | -0.105 | -12.923
-4.5 | -0.036 | 0.00671 | -0.106 | -5.401
-4 | 0.027 | 0.00648 | -0.106 | 4.154
-3.5 | 0.094 | 0.00633 | -0.107 | 14.799
-3 | 0.162 | 0.0062 | -0.107 | 26.136
-2.5 | 0.231 | 0.00613 | -0.108 | 37.685
-2 | 0.299 | 0.006 | -0.108 | 49.908
-1.5 | 0.368 | 0.00594 | -0.109 | 61.886
-1 | 0.437 | 0.00594 | -0.109 | 73.536
-0.5 | 0.504 | 0.00592 | -0.109 | 85.186
0 | 0.572 | 0.00592 | -0.11 | 96.7
0.5 | 0.64 | 0.00599 | -0.11 | 106.934
1 | 0.708 | 0.00614 | -0.111 | 115.337
1.5 | 0.773 | 0.00618 | -0.111 | 125.008
2 | 0.84 | 0.00654 | -0.112 | 128.502
2.5 | 0.907 | 0.00689 | -0.112 | 131.644
3 | 0.973 | 0.00728 | -0.113 | 133.625
3.5 | 1.039 | 0.00773 | -0.113 | 134.358
4 | 1.104 | 0.00825 | -0.114 | 133.902
4.5 | 1.168 | 0.00879 | -0.114 | 132.888
5 | 1.227 | 0.00944 | -0.115 | 129.963
5.5 | 1.278 | 0.01019 | -0.115 | 125.468
6 | 1.319 | 0.01165 | -0.116 | 113.271
6.5 | 1.343 | 0.01253 | -0.116 | 107.195
7 | 1.332 | 0.01047 | -0.116 | 127.295
7.5 | 1.252 | 0.01415 | -0.116 | 88.472
8 | 0.809 | 0.01512 | -0.116 | 53.514
8.5 | 0.838 | 0.01647 | -0.116 | 50.891
9 | 0.864 | 0.01833 | -0.116 | 47.148
9.5 | 0.827 | 0.03448 | -0.104 | 23.985
10 | 0.915 | 0.02165 | -0.115 | 42.265
10.5 | 0.922 | 0.02807 | -0.112 | 32.829
11 | 0.914 | 0.04122 | -0.105 | 22.165
11.5 | 0.921 | 0.04804 | -0.101 | 19.18

## 128. Re 14M Mach 0.50 (2)
BIGFOIL.COM POLAR EXPORT
e392
EPPLER 392 |  |  |  | Cl Max: | 1.5852 | at alpha= | 8.5 | deg
XFOIL ncrit=9 |  |  |  | L/D Max: | 187.307 | at alpha= | 2.5 | deg
Re: | 14000000 |  |  | Cd Min: | 0.26387 | at alpha= | -20 | deg
Mach: | 0.5 |  |  | Cl=0 at alpha= | -4 | deg
|  |  |  | @ Cl=0.1, Cd= | 0.005517
|  |  |  | @ Cl=0.4, Cd= | 0.0047689
|  |  |  | @ Cl=0.6, Cd= | 0.0045192
alpha (deg) | Cl | Cd | Cm | Cl/Cd
-20 | -0.676 | 0.26387 | 0.0368 | -2.5619
-19.5 | -0.6541 | 0.25589 | 0.0321 | -2.5562
-19 | -0.6323 | 0.24752 | 0.0274 | -2.5545
-18.5 | -0.6108 | 0.23917 | 0.0228 | -2.5538
-17 | -0.5451 | 0.21705 | 0.0102 | -2.5114
-16.5 | -0.5236 | 0.20937 | 0.0062 | -2.5008
-16 | -0.5029 | 0.20138 | 0.0021 | -2.4973
-15.5 | -0.4823 | 0.19379 | -0.0017 | -2.4888
-15 | -0.4623 | 0.18615 | -0.0054 | -2.4835
-14.5 | -0.4318 | 0.17684 | -0.013 | -2.4418
-13.5 | -0.3324 | 0.1519 | -0.0434 | -2.1883
-13 | -0.3183 | 0.14386 | -0.0465 | -2.2126
-12.5 | -0.3018 | 0.13634 | -0.0499 | -2.2136
-12 | -0.2857 | 0.12854 | -0.0534 | -2.2227
-11.5 | -0.2681 | 0.1215 | -0.0571 | -2.2066
-11 | -0.2489 | 0.11496 | -0.0606 | -2.1651
-10.5 | -0.2262 | 0.10922 | -0.0637 | -2.071
-10 | -0.2135 | 0.10162 | -0.0674 | -2.101
-9.5 | -0.1947 | 0.09509 | -0.0706 | -2.0475
-9 | -0.1852 | 0.08764 | -0.0742 | -2.1132
-8 | -0.1634 | 0.07372 | -0.0809 | -2.2165
-7.5 | -0.1616 | 0.06592 | -0.0846 | -2.4515
-7 | -0.1684 | 0.05783 | -0.0882 | -2.912
-6.5 | -0.1778 | 0.05079 | -0.0921 | -3.5007
-6 | -0.1752 | 0.03777 | -0.1079 | -4.6386
-5.5 | -0.1594 | 0.02539 | -0.1159 | -6.2781
-5 | -0.1301 | 0.01339 | -0.1188 | -9.7162
-4.5 | -0.0719 | 0.0073 | -0.1182 | -9.8493
-4 | 0 | 0.00631 | -0.1172 | 0
-3.5 | 0.0713 | 0.00565 | -0.1165 | 12.6195
-3 | 0.1425 | 0.00532 | -0.116 | 26.7857
-2.5 | 0.213 | 0.00514 | -0.1158 | 41.4397
-2 | 0.2827 | 0.00504 | -0.1158 | 56.0913
-1.5 | 0.3521 | 0.00488 | -0.1159 | 72.1516
-1 | 0.4211 | 0.00472 | -0.1162 | 89.2161
-0.5 | 0.4896 | 0.00463 | -0.1164 | 105.7451
0 | 0.5579 | 0.00455 | -0.1168 | 122.6154
0.5 | 0.6262 | 0.0045 | -0.1171 | 139.1556
1 | 0.6943 | 0.00448 | -0.1174 | 154.9777
1.5 | 0.7626 | 0.00448 | -0.1177 | 170.2232
2 | 0.8303 | 0.00458 | -0.1178 | 181.2882
2.5 | 0.8972 | 0.00479 | -0.1177 | 187.3069
3 | 0.9628 | 0.00516 | -0.1171 | 186.5891
3.5 | 1.0222 | 0.00603 | -0.1156 | 169.5191
4 | 1.0856 | 0.00659 | -0.1144 | 164.7344
4.5 | 1.1489 | 0.00713 | -0.1129 | 161.136
5 | 1.2088 | 0.0079 | -0.1107 | 153.0127
5.5 | 1.2675 | 0.00842 | -0.1077 | 150.5344
6 | 1.3319 | 0.00882 | -0.1053 | 151.0091
6.5 | 1.397 | 0.00939 | -0.1028 | 148.7753
7 | 1.459 | 0.01012 | -0.0994 | 144.17
7.5 | 1.5187 | 0.01094 | -0.0952 | 138.8208
8 | 1.5681 | 0.01212 | -0.089 | 129.3812
8.5 | 1.5852 | 0.01377 | -0.078 | 115.1198
9 | 1.5823 | 0.01675 | -0.0664 | 94.4657
9.5 | 1.5677 | 0.02161 | -0.0572 | 72.5451
10 | 1.5458 | 0.02837 | -0.0509 | 54.4871
10.5 | 1.5193 | 0.03653 | -0.0471 | 41.5905
11 | 1.489 | 0.04605 | -0.0459 | 32.3344
11.5 | 1.4514 | 0.05763 | -0.0477 | 25.1848
12 | 1.4122 | 0.07095 | -0.0524 | 19.9042
12.5 | 1.3737 | 0.08578 | -0.0596 | 16.0142
13 | 1.3385 | 0.10163 | -0.0686 | 13.1703
13.5 | 1.3067 | 0.1183 | -0.079 | 11.0456

## 129. Re 16M Mach 0.00 (1)
BIGFOIL.COM POLAR EXPORT
e392
EPPLER 392 |  |  |  | Cl Max: | 1.416 | at alpha= | 10.5 | deg
JavaFoil+Calcfoil stall+Eppler ext transition |  |  |  | L/D Max: | 137.61 | at alpha= | 5 | deg
Re: | 16000000 |  |  | Cd Min: | 0.00562 | at alpha= | -0.5 | deg
Mach: | 0 |  |  | Cl=0 at alpha= | -4.2105 | deg
|  |  |  | @ Cl=0.1, Cd= | 0.0059125
|  |  |  | @ Cl=0.4, Cd= | 0.0056514
|  |  |  | @ Cl=0.6, Cd= | 0.0056988
alpha (deg) | Cl | Cd | Cm | Cl/Cd
-14.5 | -0.323 | 0.09079 | -0.048 | -3.56
-14 | -0.334 | 0.08543 | -0.049 | -3.914
-13.5 | -0.345 | 0.08016 | -0.05 | -4.3
-13 | -0.354 | 0.07503 | -0.051 | -4.716
-12.5 | -0.362 | 0.06968 | -0.053 | -5.196
-12 | -0.369 | 0.06423 | -0.055 | -5.741
-11.5 | -0.373 | 0.05862 | -0.057 | -6.371
-11 | -0.377 | 0.05135 | -0.061 | -7.347
-10.5 | -0.384 | 0.03933 | -0.067 | -9.753
-10 | -0.399 | 0.02094 | -0.077 | -19.051
-9.5 | -0.421 | 0.00872 | -0.086 | -48.284
-9 | -0.409 | 0.00775 | -0.088 | -52.763
-8.5 | -0.386 | 0.00733 | -0.088 | -52.588
-8 | -0.357 | 0.00711 | -0.089 | -50.176
-7.5 | -0.323 | 0.00691 | -0.089 | -46.741
-7 | -0.284 | 0.00673 | -0.09 | -42.178
-6.5 | -0.241 | 0.00659 | -0.09 | -36.534
-6 | -0.193 | 0.00644 | -0.09 | -30.002
-5.5 | -0.142 | 0.00634 | -0.091 | -22.467
-5 | -0.089 | 0.00622 | -0.091 | -14.292
-4.5 | -0.033 | 0.00611 | -0.092 | -5.446
-4 | 0.024 | 0.00603 | -0.092 | 3.977
-3.5 | 0.082 | 0.00594 | -0.092 | 13.847
-3 | 0.141 | 0.00585 | -0.093 | 24.126
-2.5 | 0.2 | 0.00581 | -0.093 | 34.513
-2 | 0.26 | 0.00575 | -0.094 | 45.102
-1.5 | 0.319 | 0.00571 | -0.094 | 55.778
-1 | 0.378 | 0.00567 | -0.094 | 66.659
-0.5 | 0.437 | 0.00562 | -0.095 | 77.699
0 | 0.496 | 0.00568 | -0.095 | 87.323
0.5 | 0.554 | 0.00573 | -0.096 | 96.679
1 | 0.613 | 0.00569 | -0.096 | 107.729
1.5 | 0.67 | 0.00587 | -0.096 | 114.131
2 | 0.728 | 0.00607 | -0.097 | 120.034
2.5 | 0.787 | 0.0063 | -0.097 | 124.876
3 | 0.844 | 0.00654 | -0.098 | 129.04
3.5 | 0.902 | 0.00681 | -0.098 | 132.462
4 | 0.959 | 0.00712 | -0.098 | 134.661
4.5 | 1.016 | 0.00744 | -0.099 | 136.636
5 | 1.07 | 0.00778 | -0.099 | 137.61
5.5 | 1.122 | 0.00823 | -0.1 | 136.401
6 | 1.172 | 0.00857 | -0.1 | 136.686
6.5 | 1.218 | 0.00944 | -0.101 | 129.014
7 | 1.261 | 0.00981 | -0.101 | 128.476
7.5 | 1.299 | 0.01025 | -0.101 | 126.723
8 | 1.333 | 0.01067 | -0.102 | 124.93
8.5 | 1.362 | 0.01113 | -0.102 | 122.367
9 | 1.386 | 0.01157 | -0.103 | 119.825
9.5 | 1.403 | 0.01207 | -0.103 | 116.253
10 | 1.415 | 0.01261 | -0.103 | 112.245
10.5 | 1.416 | 0.01042 | -0.103 | 135.927
11 | 1.412 | 0.011 | -0.104 | 128.379
11.5 | 1.402 | 0.01426 | -0.104 | 98.326
12 | 1.387 | 0.01508 | -0.104 | 91.916
12.5 | 1.365 | 0.01588 | -0.104 | 85.964
13 | 1.337 | 0.01686 | -0.104 | 79.304
13.5 | 1.304 | 0.01807 | -0.104 | 72.142
14 | 1.266 | 0.01958 | -0.104 | 64.629
14.5 | 1.222 | 0.02183 | -0.103 | 55.988
15 | 1.169 | 0.02389 | -0.103 | 48.917
15.5 | 1.106 | 0.02659 | -0.102 | 41.604

## 130. Re 16M Mach 0.00 (2)
BIGFOIL.COM POLAR EXPORT
e392
EPPLER 392 |  |  |  | Cl Max: | 1.992 | at alpha= | 18.5 | deg
XFOIL ncrit=9 |  |  |  | L/D Max: | 157.987 | at alpha= | 2.5 | deg
Re: | 16000000 |  |  | Cd Min: | 0.18179 | at alpha= | -17.5 | deg
Mach: | 0 |  |  | Cl=0 at alpha= | -4.1028 | deg
|  |  |  | @ Cl=0.1, Cd= | 0.0050454
|  |  |  | @ Cl=0.4, Cd= | 0.0045327
|  |  |  | @ Cl=0.6, Cd= | 0.0044152
alpha (deg) | Cl | Cd | Cm | Cl/Cd
-17.5 | -0.3987 | 0.18179 | 0.0079 | -2.1932
-17 | -0.3835 | 0.17608 | 0.0037 | -2.178
-16.5 | -0.3676 | 0.17024 | -0.001 | -2.1593
-16 | -0.3523 | 0.16462 | -0.0054 | -2.1401
-15.5 | -0.338 | 0.15908 | -0.0099 | -2.1247
-15 | -0.3249 | 0.15384 | -0.0143 | -2.1119
-14 | -0.4103 | 0.1546 | -0.0191 | -2.6539
-12.5 | -0.9012 | 0.01822 | -0.0986 | -49.4621
-12 | -0.8626 | 0.01551 | -0.098 | -55.6157
-11.5 | -0.8147 | 0.01416 | -0.0977 | -57.5353
-11 | -0.7633 | 0.01334 | -0.0975 | -57.2189
-10.5 | -0.7117 | 0.01241 | -0.0973 | -57.3489
-10 | -0.6646 | 0.00991 | -0.097 | -67.0636
-8 | -0.4458 | 0.00685 | -0.097 | -65.0803
-7.5 | -0.3891 | 0.0066 | -0.0972 | -58.9545
-7 | -0.3322 | 0.0064 | -0.0973 | -51.9062
-6.5 | -0.275 | 0.00619 | -0.0975 | -44.4265
-6 | -0.2178 | 0.00602 | -0.0978 | -36.1794
-5.5 | -0.1605 | 0.00586 | -0.098 | -27.3891
-5 | -0.1031 | 0.00569 | -0.0982 | -18.1195
-4.5 | -0.0456 | 0.00552 | -0.0985 | -8.2609
-4 | 0.0118 | 0.00534 | -0.0987 | 2.2097
-3.5 | 0.0695 | 0.00513 | -0.099 | 13.5478
-3 | 0.1272 | 0.00497 | -0.0993 | 25.5936
-2.5 | 0.1847 | 0.00491 | -0.0996 | 37.6171
-2 | 0.2423 | 0.00481 | -0.0999 | 50.3742
-1.5 | 0.2997 | 0.00468 | -0.1002 | 64.0385
-1 | 0.3571 | 0.0046 | -0.1005 | 77.6304
-0.5 | 0.4145 | 0.00451 | -0.1008 | 91.9069
0 | 0.4718 | 0.00443 | -0.1012 | 106.5011
0.5 | 0.5288 | 0.00443 | -0.1015 | 119.3679
1 | 0.5857 | 0.0044 | -0.1019 | 133.1136
1.5 | 0.6422 | 0.00446 | -0.1021 | 143.991
2.5 | 0.7536 | 0.00477 | -0.1025 | 157.9874
3 | 0.8078 | 0.00513 | -0.1024 | 157.4659
3.5 | 0.8603 | 0.00568 | -0.1021 | 151.4613
4 | 0.9146 | 0.006 | -0.1021 | 152.4333
4.5 | 0.9685 | 0.00631 | -0.102 | 153.4865
5 | 1.0215 | 0.00671 | -0.1018 | 152.2355
5.5 | 1.0741 | 0.00708 | -0.1015 | 151.709
6 | 1.1246 | 0.00743 | -0.1007 | 151.3594
6.5 | 1.1767 | 0.00766 | -0.1002 | 153.6162
7 | 1.2298 | 0.00802 | -0.1 | 153.3416
7.5 | 1.2824 | 0.00842 | -0.0998 | 152.304
8.5 | 1.3867 | 0.00917 | -0.0992 | 151.2214
9 | 1.438 | 0.00957 | -0.0988 | 150.2612
9.5 | 1.4882 | 0.01002 | -0.0983 | 148.523
10 | 1.5367 | 0.01059 | -0.0975 | 145.1086
10.5 | 1.5845 | 0.01116 | -0.0966 | 141.9803
11 | 1.632 | 0.01169 | -0.0957 | 139.6065
11.5 | 1.6783 | 0.01225 | -0.0946 | 137.0041
12 | 1.7232 | 0.01286 | -0.0934 | 133.9969
12.5 | 1.7664 | 0.01349 | -0.0919 | 130.9414
13 | 1.8069 | 0.0142 | -0.09 | 127.2465
13.5 | 1.8433 | 0.01503 | -0.0874 | 122.6414
14 | 1.8657 | 0.0159 | -0.0822 | 117.3396
14.5 | 1.8855 | 0.01696 | -0.0769 | 111.1733
15 | 1.9061 | 0.0182 | -0.0724 | 104.7308
15.5 | 1.9254 | 0.01969 | -0.0684 | 97.7857
16 | 1.9427 | 0.02153 | -0.0646 | 90.2322
16.5 | 1.958 | 0.02372 | -0.0613 | 82.5464
17 | 1.9703 | 0.0264 | -0.0583 | 74.6326
17.5 | 1.9819 | 0.02943 | -0.0559 | 67.3428
18 | 1.9866 | 0.03333 | -0.0538 | 59.604
18.5 | 1.992 | 0.03747 | -0.0524 | 53.1625
19 | 1.9889 | 0.04285 | -0.0514 | 46.4154
19.5 | 1.9893 | 0.04819 | -0.0511 | 41.2803
20 | 1.9851 | 0.05448 | -0.0515 | 36.4372

## 131. Re 16M Mach 0.10 (1)
BIGFOIL.COM POLAR EXPORT
e392
EPPLER 392 |  |  |  | Cl Max: | 1.411 | at alpha= | 10 | deg
JavaFoil+Calcfoil stall+Eppler ext transition |  |  |  | L/D Max: | 139.769 | at alpha= | 11 | deg
Re: | 16000000 |  |  | Cd Min: | 0.00564 | at alpha= | -0.5 | deg
Mach: | 0.1 |  |  | Cl=0 at alpha= | -4.2105 | deg
|  |  |  | @ Cl=0.1, Cd= | 0.0059056
|  |  |  | @ Cl=0.4, Cd= | 0.0056532
|  |  |  | @ Cl=0.6, Cd= | 0.0058593
alpha (deg) | Cl | Cd | Cm | Cl/Cd
-14.5 | -0.29 | 0.09231 | -0.047 | -3.139
-14 | -0.303 | 0.08717 | -0.048 | -3.476
-13.5 | -0.316 | 0.08175 | -0.049 | -3.863
-13 | -0.328 | 0.07655 | -0.051 | -4.281
-12.5 | -0.338 | 0.07151 | -0.052 | -4.729
-12 | -0.347 | 0.06621 | -0.054 | -5.246
-11.5 | -0.355 | 0.06093 | -0.056 | -5.818
-11 | -0.36 | 0.05445 | -0.059 | -6.613
-10.5 | -0.365 | 0.04551 | -0.064 | -8.026
-10 | -0.381 | 0.02604 | -0.074 | -14.63
-9.5 | -0.403 | 0.01041 | -0.085 | -38.725
-9 | -0.403 | 0.00789 | -0.089 | -51.079
-8.5 | -0.381 | 0.00741 | -0.089 | -51.474
-8 | -0.354 | 0.00717 | -0.089 | -49.397
-7.5 | -0.322 | 0.00696 | -0.09 | -46.189
-7 | -0.284 | 0.00676 | -0.09 | -41.921
-6.5 | -0.241 | 0.00661 | -0.09 | -36.435
-6 | -0.194 | 0.00647 | -0.091 | -29.906
-5.5 | -0.143 | 0.00634 | -0.091 | -22.519
-5 | -0.089 | 0.00623 | -0.092 | -14.317
-4.5 | -0.033 | 0.00614 | -0.092 | -5.443
-4 | 0.024 | 0.00605 | -0.092 | 3.982
-3.5 | 0.083 | 0.00592 | -0.093 | 13.955
-3 | 0.142 | 0.00587 | -0.093 | 24.19
-2.5 | 0.201 | 0.00582 | -0.094 | 34.635
-2 | 0.261 | 0.00574 | -0.094 | 45.452
-1.5 | 0.32 | 0.0057 | -0.094 | 56.209
-1 | 0.38 | 0.00566 | -0.095 | 67.163
-0.5 | 0.439 | 0.00564 | -0.095 | 77.839
0 | 0.498 | 0.00568 | -0.096 | 87.781
0.5 | 0.557 | 0.00575 | -0.096 | 96.979
1 | 0.616 | 0.0059 | -0.097 | 104.48
1.5 | 0.674 | 0.00587 | -0.097 | 114.641
2 | 0.732 | 0.00607 | -0.097 | 120.53
2.5 | 0.791 | 0.00631 | -0.098 | 125.304
3 | 0.849 | 0.00656 | -0.098 | 129.304
3.5 | 0.907 | 0.00683 | -0.099 | 132.693
4 | 0.964 | 0.00714 | -0.099 | 134.939
4.5 | 1.021 | 0.00747 | -0.099 | 136.689
5 | 1.076 | 0.00783 | -0.1 | 137.387
5.5 | 1.128 | 0.00826 | -0.1 | 136.431
6 | 1.177 | 0.00862 | -0.101 | 136.5
6.5 | 1.223 | 0.0095 | -0.101 | 128.781
7 | 1.265 | 0.0099 | -0.101 | 127.838
7.5 | 1.304 | 0.01034 | -0.102 | 126.086
8 | 1.337 | 0.01078 | -0.102 | 124.058
8.5 | 1.365 | 0.01124 | -0.103 | 121.425
9 | 1.387 | 0.0117 | -0.103 | 118.48
9.5 | 1.402 | 0.01229 | -0.103 | 114.1
10 | 1.411 | 0.01279 | -0.104 | 110.393
10.5 | 1.409 | 0.01057 | -0.104 | 133.343
11 | 1.401 | 0.01003 | -0.104 | 139.769
11.5 | 1.388 | 0.01451 | -0.104 | 95.605
12 | 1.367 | 0.01539 | -0.104 | 88.843
12.5 | 1.34 | 0.01622 | -0.104 | 82.609
13 | 1.306 | 0.01743 | -0.104 | 74.928
13.5 | 1.268 | 0.01869 | -0.104 | 67.827
14 | 1.224 | 0.02024 | -0.104 | 60.483
14.5 | 1.176 | 0.02263 | -0.103 | 51.959
15 | 1.116 | 0.02489 | -0.103 | 44.827

## 132. Re 16M Mach 0.10 (2)
BIGFOIL.COM POLAR EXPORT
e392
EPPLER 392 |  |  |  | Cl Max: | 1.9751 | at alpha= | 18.5 | deg
XFOIL ncrit=9 |  |  |  | L/D Max: | 158.952 | at alpha= | 2.5 | deg
Re: | 16000000 |  |  | Cd Min: | 0.06035 | at alpha= | 20 | deg
Mach: | 0.1 |  |  | Cl=0 at alpha= | -4.0995 | deg
|  |  |  | @ Cl=0.1, Cd= | 0.0050564
|  |  |  | @ Cl=0.4, Cd= | 0.0045364
|  |  |  | @ Cl=0.6, Cd= | 0.0044196
alpha (deg) | Cl | Cd | Cm | Cl/Cd
-11 | -0.7576 | 0.01678 | -0.0994 | -45.149
-10.5 | -0.7081 | 0.01542 | -0.0991 | -45.9209
-10 | -0.6666 | 0.01166 | -0.0986 | -57.1698
-9.5 | -0.6162 | 0.0097 | -0.0983 | -63.5258
-9 | -0.5619 | 0.00862 | -0.0982 | -65.1856
-8.5 | -0.5062 | 0.00787 | -0.0981 | -64.3202
-8 | -0.4497 | 0.0073 | -0.0981 | -61.6027
-7.5 | -0.3931 | 0.00665 | -0.0981 | -59.1128
-7 | -0.3355 | 0.00643 | -0.0982 | -52.1773
-6.5 | -0.2778 | 0.00622 | -0.0983 | -44.6624
-6 | -0.22 | 0.00604 | -0.0985 | -36.4238
-5.5 | -0.1622 | 0.00588 | -0.0987 | -27.585
-5 | -0.1043 | 0.0057 | -0.0989 | -18.2982
-4.5 | -0.0463 | 0.00553 | -0.0991 | -8.3725
-4 | 0.0115 | 0.00535 | -0.0993 | 2.1495
-3.5 | 0.0697 | 0.00514 | -0.0996 | 13.5603
-3 | 0.1277 | 0.00498 | -0.0998 | 25.6426
-2.5 | 0.1857 | 0.00491 | -0.1001 | 37.8208
-2 | 0.2436 | 0.00482 | -0.1004 | 50.5394
-1.5 | 0.3014 | 0.00469 | -0.1007 | 64.2644
-1 | 0.3592 | 0.0046 | -0.101 | 78.087
-0.5 | 0.4169 | 0.00451 | -0.1014 | 92.439
0.5 | 0.5319 | 0.00443 | -0.102 | 120.0677
1 | 0.5891 | 0.00441 | -0.1024 | 133.5828
1.5 | 0.646 | 0.00446 | -0.1026 | 144.843
2 | 0.7025 | 0.00456 | -0.1029 | 154.057
2.5 | 0.7582 | 0.00477 | -0.103 | 158.9518
3 | 0.8127 | 0.00513 | -0.1029 | 158.4211
3.5 | 0.8655 | 0.00569 | -0.1026 | 152.109
4 | 0.9201 | 0.00601 | -0.1025 | 153.0948
4.5 | 0.9744 | 0.00633 | -0.1024 | 153.9336
5 | 1.0276 | 0.00674 | -0.1021 | 152.4629
5.5 | 1.0806 | 0.00712 | -0.1018 | 151.7697
6 | 1.1313 | 0.00747 | -0.101 | 151.4458
6.5 | 1.184 | 0.0077 | -0.1004 | 153.7662
7 | 1.2375 | 0.00808 | -0.1002 | 153.1559
9 | 1.4473 | 0.00965 | -0.0987 | 149.9793
9.5 | 1.4978 | 0.01014 | -0.098 | 147.712
10 | 1.5466 | 0.01072 | -0.097 | 144.2724
10.5 | 1.5948 | 0.01131 | -0.096 | 141.008
11 | 1.6426 | 0.01186 | -0.095 | 138.4992
11.5 | 1.6891 | 0.01244 | -0.0937 | 135.7797
12 | 1.7339 | 0.01308 | -0.0922 | 132.5612
12.5 | 1.7767 | 0.01375 | -0.0904 | 129.2145
13 | 1.816 | 0.01454 | -0.0881 | 124.8968
13.5 | 1.846 | 0.01544 | -0.084 | 119.5596
14 | 1.8652 | 0.01643 | -0.0782 | 113.524
14.5 | 1.8868 | 0.01759 | -0.0734 | 107.2655
15 | 1.9069 | 0.01901 | -0.0689 | 100.3104
15.5 | 1.9254 | 0.02075 | -0.0649 | 92.7904
16 | 1.941 | 0.02291 | -0.0612 | 84.7228
16.5 | 1.9542 | 0.02553 | -0.058 | 76.5452
17 | 1.9612 | 0.02895 | -0.055 | 67.7444
17.5 | 1.97 | 0.03254 | -0.0529 | 60.5409
18 | 1.9723 | 0.03706 | -0.0512 | 53.2191
18.5 | 1.9751 | 0.04188 | -0.0502 | 47.1609
19 | 1.9742 | 0.04744 | -0.0498 | 41.6147
19.5 | 1.9728 | 0.05346 | -0.05 | 36.9024
20 | 1.9672 | 0.06035 | -0.0509 | 32.5965

## 133. Re 16M Mach 0.25 (1)
BIGFOIL.COM POLAR EXPORT
e392
EPPLER 392 |  |  |  | Cl Max: | 1.383 | at alpha= | 9.5 | deg
JavaFoil+Calcfoil stall+Eppler ext transition |  |  |  | L/D Max: | 136.678 | at alpha= | 5 | deg
Re: | 16000000 |  |  | Cd Min: | 0.00568 | at alpha= | -0.5 | deg
Mach: | 0.25 |  |  | Cl=0 at alpha= | -4.2119 | deg
|  |  |  | @ Cl=0.1, Cd= | 0.0059677
|  |  |  | @ Cl=0.4, Cd= | 0.0056967
|  |  |  | @ Cl=0.6, Cd= | 0.005773
alpha (deg) | Cl | Cd | Cm | Cl/Cd
-13.5 | -0.053 | 0.08976 | -0.045 | -0.592
-13 | -0.05 | 0.08342 | -0.047 | -0.604
-12.5 | -0.097 | 0.07936 | -0.047 | -1.218
-12 | -0.151 | 0.07375 | -0.049 | -2.052
-11.5 | -0.19 | 0.06882 | -0.05 | -2.764
-11 | -0.222 | 0.06366 | -0.052 | -3.493
-10.5 | -0.249 | 0.05874 | -0.054 | -4.231
-10 | -0.269 | 0.05307 | -0.057 | -5.072
-9.5 | -0.285 | 0.04571 | -0.062 | -6.227
-9 | -0.308 | 0.02486 | -0.077 | -12.393
-8.5 | -0.344 | 0.00787 | -0.091 | -43.7
-8 | -0.331 | 0.00743 | -0.092 | -44.492
-7.5 | -0.308 | 0.00715 | -0.092 | -43.108
-7 | -0.277 | 0.00694 | -0.093 | -39.935
-6.5 | -0.239 | 0.00679 | -0.093 | -35.223
-6 | -0.194 | 0.00662 | -0.093 | -29.366
-5.5 | -0.145 | 0.00648 | -0.094 | -22.312
-5 | -0.091 | 0.00632 | -0.094 | -14.37
-4.5 | -0.034 | 0.00622 | -0.095 | -5.493
-4 | 0.025 | 0.00611 | -0.095 | 4.039
-3.5 | 0.085 | 0.00598 | -0.095 | 14.176
-3 | 0.146 | 0.00593 | -0.096 | 24.575
-2.5 | 0.207 | 0.00585 | -0.096 | 35.39
-2 | 0.268 | 0.00577 | -0.097 | 46.444
-1.5 | 0.329 | 0.00573 | -0.097 | 57.399
-1 | 0.39 | 0.0057 | -0.097 | 68.536
-0.5 | 0.451 | 0.00568 | -0.098 | 79.474
0 | 0.512 | 0.00572 | -0.098 | 89.465
0.5 | 0.573 | 0.0058 | -0.099 | 98.711
1 | 0.633 | 0.00574 | -0.099 | 110.281
1.5 | 0.692 | 0.00595 | -0.1 | 116.234
2 | 0.752 | 0.00617 | -0.1 | 121.999
2.5 | 0.812 | 0.00642 | -0.1 | 126.576
3 | 0.872 | 0.00669 | -0.101 | 130.389
3.5 | 0.931 | 0.00699 | -0.101 | 133.22
4 | 0.99 | 0.00732 | -0.102 | 135.297
4.5 | 1.048 | 0.00768 | -0.102 | 136.497
5 | 1.104 | 0.00808 | -0.103 | 136.678
5.5 | 1.157 | 0.00854 | -0.103 | 135.409
6 | 1.206 | 0.00896 | -0.103 | 134.606
6.5 | 1.251 | 0.00988 | -0.104 | 126.604
7 | 1.291 | 0.01033 | -0.104 | 124.985
7.5 | 1.325 | 0.01084 | -0.105 | 122.269
8 | 1.353 | 0.01137 | -0.105 | 118.963
8.5 | 1.372 | 0.01193 | -0.105 | 114.968
9 | 1.382 | 0.01253 | -0.106 | 110.326
9.5 | 1.383 | 0.0133 | -0.106 | 103.994
10 | 1.366 | 0.01082 | -0.106 | 126.309
10.5 | 1.342 | 0.01421 | -0.106 | 94.45
11 | 1.306 | 0.01516 | -0.106 | 86.153
11.5 | 1.258 | 0.01628 | -0.106 | 77.261
12 | 1.198 | 0.01748 | -0.106 | 68.538
12.5 | 1.129 | 0.01849 | -0.106 | 61.055
13 | 1.048 | 0.02036 | -0.106 | 51.476
13.5 | 0.96 | 0.02241 | -0.105 | 42.854
14 | 0.868 | 0.0245 | -0.105 | 35.425
14.5 | 0.768 | 0.02788 | -0.104 | 27.554

## 134. Re 16M Mach 0.25 (2)
BIGFOIL.COM POLAR EXPORT
e392
EPPLER 392 |  |  |  | Cl Max: | 1.9069 | at alpha= | 16 | deg
XFOIL ncrit=9 |  |  |  | L/D Max: | 163.507 | at alpha= | 2.5 | deg
Re: | 16000000 |  |  | Cd Min: | 0.11663 | at alpha= | 20 | deg
Mach: | 0.25 |  |  | Cl=0 at alpha= | -99 | deg
|  |  |  | @ Cl=0.1, Cd= | 0.0051169
|  |  |  | @ Cl=0.4, Cd= | 0.0045655
|  |  |  | @ Cl=0.6, Cd= | 0.0044114
alpha (deg) | Cl | Cd | Cm | Cl/Cd
-3.5 | 0.0704 | 0.00521 | -0.1026 | 13.5125
-3 | 0.1308 | 0.00502 | -0.1028 | 26.0558
-2 | 0.251 | 0.00484 | -0.1032 | 51.8595
-1.5 | 0.3108 | 0.0047 | -0.1035 | 66.1277
-1 | 0.3705 | 0.00461 | -0.1038 | 80.3688
-0.5 | 0.4302 | 0.00452 | -0.1042 | 95.177
0 | 0.4898 | 0.00445 | -0.1045 | 110.0674
0.5 | 0.5492 | 0.00442 | -0.1049 | 124.2534
1 | 0.6083 | 0.00441 | -0.1052 | 137.9365
1.5 | 0.6671 | 0.00447 | -0.1054 | 149.2394
2 | 0.7256 | 0.00457 | -0.1057 | 158.7746
2.5 | 0.7832 | 0.00479 | -0.1057 | 163.5073
3 | 0.8397 | 0.00514 | -0.1056 | 163.3658
4 | 0.9502 | 0.00612 | -0.1049 | 155.2614
4.5 | 1.0066 | 0.00645 | -0.1046 | 156.062
5 | 1.0611 | 0.00695 | -0.104 | 152.6763
5.5 | 1.1148 | 0.00749 | -0.1032 | 148.8385
6 | 1.168 | 0.00764 | -0.1021 | 152.8796
6.5 | 1.2241 | 0.00795 | -0.1016 | 153.9748
7 | 1.2799 | 0.00836 | -0.101 | 153.0981
8.5 | 1.4452 | 0.00967 | -0.0986 | 149.4519
9 | 1.4986 | 0.0102 | -0.0974 | 146.9216
9.5 | 1.5504 | 0.01081 | -0.0959 | 143.4228
10 | 1.5999 | 0.01156 | -0.0939 | 138.3997
10.5 | 1.65 | 0.01219 | -0.0921 | 135.3568
11 | 1.6983 | 0.01287 | -0.0899 | 131.958
11.5 | 1.7439 | 0.01363 | -0.0872 | 127.9457
12 | 1.7847 | 0.01452 | -0.0838 | 122.9132
12.5 | 1.8069 | 0.01555 | -0.077 | 116.1994
13 | 1.8285 | 0.01685 | -0.0708 | 108.5163
13.5 | 1.8506 | 0.01839 | -0.0654 | 100.6308
14 | 1.8698 | 0.02037 | -0.0605 | 91.7919
14.5 | 1.8856 | 0.02291 | -0.056 | 82.3047
15 | 1.8965 | 0.0262 | -0.052 | 72.3855
15.5 | 1.903 | 0.03026 | -0.0488 | 62.8883
16 | 1.9069 | 0.03498 | -0.0464 | 54.514
16.5 | 1.9059 | 0.04058 | -0.0448 | 46.9665
17 | 1.8978 | 0.04744 | -0.0441 | 40.0042
17.5 | 1.8872 | 0.05517 | -0.0445 | 34.207
18 | 1.8669 | 0.06472 | -0.0463 | 28.8458
18.5 | 1.8439 | 0.07538 | -0.0494 | 24.4614
19 | 1.8118 | 0.08814 | -0.0542 | 20.5559
19.5 | 1.7786 | 0.10182 | -0.0604 | 17.4681
20 | 1.7427 | 0.11663 | -0.068 | 14.9421

## 135. Re 16M Mach 0.50 (1)
BIGFOIL.COM POLAR EXPORT
e392
EPPLER 392 |  |  |  | Cl Max: | 1.343 | at alpha= | 6.5 | deg
JavaFoil+Calcfoil stall+Eppler ext transition |  |  |  | L/D Max: | 134.274 | at alpha= | 3.5 | deg
Re: | 16000000 |  |  | Cd Min: | 0.00586 | at alpha= | -0.5 | deg
Mach: | 0.5 |  |  | Cl=0 at alpha= | -4.2143 | deg
|  |  |  | @ Cl=0.1, Cd= | 0.0062568
|  |  |  | @ Cl=0.4, Cd= | 0.0059107
|  |  |  | @ Cl=0.6, Cd= | 0.0059853
alpha (deg) | Cl | Cd | Cm | Cl/Cd
-20 | -0.851 | 0.17443 | -0.056 | -4.878
-19.5 | -0.826 | 0.15187 | -0.057 | -5.439
-19 | -0.8 | 0.14388 | -0.057 | -5.558
-18.5 | -0.773 | 0.13654 | -0.057 | -5.663
-18 | -0.749 | 0.12265 | -0.059 | -6.109
-17.5 | -0.721 | 0.11942 | -0.058 | -6.038
-17 | -0.693 | 0.11618 | -0.057 | -5.968
-16.5 | -0.666 | 0.11183 | -0.056 | -5.955
-16 | -0.638 | 0.10952 | -0.055 | -5.824
-15.5 | -0.611 | 0.10578 | -0.054 | -5.773
-15 | -0.584 | 0.11294 | -0.054 | -5.17
-14.5 | -0.558 | 0.10119 | -0.055 | -5.515
-14 | -0.531 | 0.09617 | -0.055 | -5.524
-13.5 | -0.504 | 0.09057 | -0.055 | -5.565
-13 | -0.477 | 0.0863 | -0.054 | -5.528
-12.5 | -0.45 | 0.08259 | -0.053 | -5.444
-12 | -0.423 | 0.07702 | -0.054 | -5.489
-11.5 | -0.396 | 0.07127 | -0.055 | -5.559
-11 | -0.369 | 0.06681 | -0.055 | -5.53
-10.5 | -0.341 | 0.07241 | -0.051 | -4.708
-10 | -0.314 | 0.06524 | -0.053 | -4.819
-9.5 | -0.288 | 0.05933 | -0.055 | -4.856
-9 | -0.262 | 0.05267 | -0.06 | -4.982
-8.5 | -0.238 | 0.04541 | -0.066 | -5.235
-8 | -0.228 | 0.02093 | -0.088 | -10.912
-7.5 | -0.222 | 0.0079 | -0.103 | -28.036
-7 | -0.151 | 0.04695 | -0.049 | -3.223
-6.5 | -0.125 | 0.04076 | -0.059 | -3.076
-6 | -0.121 | 0.00737 | -0.104 | -16.388
-5.5 | -0.087 | 0.00702 | -0.105 | -12.414
-5 | -0.09 | 0.00686 | -0.105 | -13.104
-4.5 | -0.036 | 0.00663 | -0.106 | -5.462
-4 | 0.027 | 0.00643 | -0.106 | 4.181
-3.5 | 0.094 | 0.00627 | -0.107 | 14.961
-3 | 0.162 | 0.00612 | -0.107 | 26.466
-2.5 | 0.231 | 0.00604 | -0.108 | 38.226
-2 | 0.299 | 0.00594 | -0.108 | 50.376
-1.5 | 0.368 | 0.00592 | -0.109 | 62.088
-1 | 0.437 | 0.0059 | -0.109 | 73.971
-0.5 | 0.504 | 0.00586 | -0.109 | 86.123
0 | 0.572 | 0.00594 | -0.11 | 96.398
0.5 | 0.64 | 0.00605 | -0.11 | 105.81
1 | 0.708 | 0.00603 | -0.111 | 117.366
1.5 | 0.773 | 0.00632 | -0.111 | 122.283
2 | 0.84 | 0.0066 | -0.112 | 127.296
2.5 | 0.907 | 0.00694 | -0.112 | 130.751
3 | 0.973 | 0.00732 | -0.113 | 132.969
3.5 | 1.039 | 0.00774 | -0.113 | 134.274
4 | 1.104 | 0.00823 | -0.114 | 134.091
4.5 | 1.168 | 0.00874 | -0.114 | 133.603
5 | 1.227 | 0.00938 | -0.115 | 130.786
5.5 | 1.278 | 0.01004 | -0.115 | 127.341
6 | 1.319 | 0.0114 | -0.116 | 115.677
6.5 | 1.343 | 0.01224 | -0.116 | 109.747
7 | 1.333 | 0.01027 | -0.116 | 129.815
7.5 | 1.253 | 0.01007 | -0.116 | 124.48
8 | 0.81 | 0.01484 | -0.117 | 54.563
8.5 | 0.839 | 0.01619 | -0.117 | 51.854
9 | 0.866 | 0.01799 | -0.116 | 48.104
9.5 | 0.832 | 0.03271 | -0.105 | 25.44
10 | 0.918 | 0.02088 | -0.115 | 43.954
10.5 | 0.929 | 0.02593 | -0.113 | 35.834
11 | 0.923 | 0.03774 | -0.107 | 24.454
11.5 | 0.956 | 0.03622 | -0.108 | 26.386

## 136. Re 16M Mach 0.50 (2)
BIGFOIL.COM POLAR EXPORT
e392
EPPLER 392 |  |  |  | Cl Max: | 1.5968 | at alpha= | 8.5 | deg
XFOIL ncrit=9 |  |  |  | L/D Max: | 184.948 | at alpha= | 2.5 | deg
Re: | 16000000 |  |  | Cd Min: | 0.12125 | at alpha= | -11.5 | deg
Mach: | 0.5 |  |  | Cl=0 at alpha= | -4 | deg
|  |  |  | @ Cl=0.1, Cd= | 0.005447
|  |  |  | @ Cl=0.4, Cd= | 0.0047171
|  |  |  | @ Cl=0.6, Cd= | 0.0044856
alpha (deg) | Cl | Cd | Cm | Cl/Cd
-11.5 | -0.2684 | 0.12125 | -0.0573 | -2.2136
-11 | -0.2491 | 0.11471 | -0.0608 | -2.1716
-10.5 | -0.2257 | 0.10916 | -0.064 | -2.0676
-10 | -0.2126 | 0.10156 | -0.0677 | -2.0933
-9.5 | -0.1936 | 0.09507 | -0.0709 | -2.0364
-9 | -0.184 | 0.08755 | -0.0746 | -2.1017
-8.5 | -0.1651 | 0.0816 | -0.0774 | -2.0233
-8 | -0.1622 | 0.07365 | -0.0813 | -2.2023
-7.5 | -0.163 | 0.06549 | -0.085 | -2.4889
-7 | -0.1765 | 0.05665 | -0.0889 | -3.1156
-6.5 | -0.1851 | 0.04928 | -0.0941 | -3.7561
-6 | -0.1804 | 0.03621 | -0.1095 | -4.982
-5.5 | -0.1634 | 0.02413 | -0.1166 | -6.7717
-5 | -0.1321 | 0.01254 | -0.1191 | -10.5343
-4.5 | -0.0721 | 0.00701 | -0.1183 | -10.2853
-4 | 0 | 0.00611 | -0.1173 | 0
-3.5 | 0.0718 | 0.00559 | -0.1166 | 12.8444
-3 | 0.1428 | 0.00523 | -0.1161 | 27.304
-2.5 | 0.2133 | 0.00504 | -0.1159 | 42.3214
-2 | 0.2832 | 0.00494 | -0.1159 | 57.3279
-1.5 | 0.3525 | 0.0048 | -0.116 | 73.4375
-1 | 0.4213 | 0.00468 | -0.1162 | 90.0214
-0.5 | 0.4899 | 0.00458 | -0.1165 | 106.9651
0 | 0.5583 | 0.00451 | -0.1169 | 123.7916
0.5 | 0.6267 | 0.00447 | -0.1172 | 140.2013
1 | 0.6949 | 0.00445 | -0.1175 | 156.1573
1.5 | 0.7628 | 0.00449 | -0.1178 | 169.8886
2 | 0.8304 | 0.0046 | -0.1178 | 180.5217
2.5 | 0.897 | 0.00485 | -0.1176 | 184.9485
3 | 0.9621 | 0.00524 | -0.1171 | 183.6069
3.5 | 1.0224 | 0.00605 | -0.1156 | 168.9917
4 | 1.086 | 0.0066 | -0.1144 | 164.5455
5.5 | 1.2735 | 0.00839 | -0.1088 | 151.7878
6 | 1.3355 | 0.00863 | -0.1059 | 154.7509
6.5 | 1.401 | 0.00919 | -0.1034 | 152.4483
7 | 1.4646 | 0.00986 | -0.1002 | 148.5396
7.5 | 1.5256 | 0.01064 | -0.0961 | 143.3835
8 | 1.5769 | 0.01178 | -0.0902 | 133.8625
8.5 | 1.5968 | 0.01341 | -0.0794 | 119.0753
9 | 1.5922 | 0.0163 | -0.0672 | 97.681
9.5 | 1.5764 | 0.02106 | -0.0574 | 74.8528
10 | 1.5537 | 0.02775 | -0.0508 | 55.9892
10.5 | 1.5264 | 0.0359 | -0.0469 | 42.5181
11 | 1.4952 | 0.04543 | -0.0456 | 32.9122
11.5 | 1.4552 | 0.05719 | -0.0474 | 25.445
12 | 1.4162 | 0.07044 | -0.052 | 20.1051
12.5 | 1.3779 | 0.08521 | -0.0592 | 16.1706
13 | 1.3427 | 0.10103 | -0.0682 | 13.2901
13.5 | 1.3108 | 0.11768 | -0.0785 | 11.1387

## 137. Re 18M Mach 0.00 (1)
BIGFOIL.COM POLAR EXPORT
e392
EPPLER 392 |  |  |  | Cl Max: | 1.42 | at alpha= | 10.5 | deg
JavaFoil+Calcfoil stall+Eppler ext transition |  |  |  | L/D Max: | 138.193 | at alpha= | 5 | deg
Re: | 18000000 |  |  | Cd Min: | 0.00562 | at alpha= | -1 | deg
Mach: | 0 |  |  | Cl=0 at alpha= | -4.2105 | deg
|  |  |  | @ Cl=0.1, Cd= | 0.0058356
|  |  |  | @ Cl=0.4, Cd= | 0.0056312
|  |  |  | @ Cl=0.6, Cd= | 0.005781
alpha (deg) | Cl | Cd | Cm | Cl/Cd
-14.5 | -0.324 | 0.08988 | -0.049 | -3.6
-14 | -0.335 | 0.08442 | -0.05 | -3.964
-13.5 | -0.345 | 0.07923 | -0.051 | -4.355
-13 | -0.354 | 0.0741 | -0.052 | -4.783
-12.5 | -0.363 | 0.06838 | -0.054 | -5.307
-12 | -0.369 | 0.0636 | -0.055 | -5.803
-11.5 | -0.374 | 0.05767 | -0.058 | -6.488
-11 | -0.378 | 0.04998 | -0.062 | -7.572
-10.5 | -0.387 | 0.03612 | -0.069 | -10.717
-10 | -0.41 | 0.0153 | -0.08 | -26.782
-9.5 | -0.427 | 0.00821 | -0.088 | -52.061
-9 | -0.409 | 0.00763 | -0.088 | -53.647
-8.5 | -0.386 | 0.00725 | -0.088 | -53.179
-8 | -0.357 | 0.00703 | -0.089 | -50.796
-7.5 | -0.323 | 0.00685 | -0.089 | -47.144
-7 | -0.284 | 0.00666 | -0.09 | -42.621
-6.5 | -0.241 | 0.00651 | -0.09 | -36.979
-6 | -0.193 | 0.00636 | -0.09 | -30.385
-5.5 | -0.142 | 0.00624 | -0.091 | -22.841
-5 | -0.089 | 0.00616 | -0.091 | -14.45
-4.5 | -0.033 | 0.00606 | -0.092 | -5.493
-4 | 0.024 | 0.00596 | -0.092 | 4.022
-3.5 | 0.082 | 0.00586 | -0.092 | 14.031
-3 | 0.141 | 0.00578 | -0.093 | 24.433
-2.5 | 0.2 | 0.00577 | -0.093 | 34.751
-2 | 0.26 | 0.00572 | -0.094 | 45.339
-1.5 | 0.319 | 0.00567 | -0.094 | 56.175
-1 | 0.378 | 0.00562 | -0.094 | 67.223
-0.5 | 0.437 | 0.00565 | -0.095 | 77.298
0 | 0.496 | 0.00571 | -0.095 | 86.776
0.5 | 0.554 | 0.00582 | -0.096 | 95.307
1 | 0.613 | 0.00577 | -0.096 | 106.197
1.5 | 0.67 | 0.00595 | -0.096 | 112.719
2 | 0.728 | 0.00613 | -0.097 | 118.849
2.5 | 0.787 | 0.00632 | -0.097 | 124.367
3 | 0.844 | 0.00656 | -0.098 | 128.706
3.5 | 0.902 | 0.00682 | -0.098 | 132.26
4 | 0.959 | 0.0071 | -0.098 | 135.042
4.5 | 1.016 | 0.0074 | -0.099 | 137.244
5 | 1.07 | 0.00775 | -0.099 | 138.193
5.5 | 1.122 | 0.00814 | -0.1 | 137.85
6 | 1.172 | 0.0085 | -0.1 | 137.84
6.5 | 1.218 | 0.0093 | -0.101 | 130.994
7 | 1.261 | 0.00967 | -0.101 | 130.387
7.5 | 1.299 | 0.01009 | -0.101 | 128.733
8 | 1.333 | 0.01053 | -0.102 | 126.572
8.5 | 1.362 | 0.01098 | -0.102 | 124.064
9 | 1.386 | 0.01142 | -0.103 | 121.39
9.5 | 1.403 | 0.01193 | -0.103 | 117.64
10 | 1.415 | 0.01256 | -0.103 | 112.657
10.5 | 1.42 | 0.01307 | -0.104 | 108.634
11 | 1.413 | 0.01077 | -0.104 | 131.189
11.5 | 1.403 | 0.01397 | -0.104 | 100.469
12 | 1.388 | 0.01474 | -0.104 | 94.113
12.5 | 1.366 | 0.0155 | -0.104 | 88.16
13 | 1.339 | 0.01644 | -0.104 | 81.463
13.5 | 1.306 | 0.01763 | -0.104 | 74.046
14 | 1.268 | 0.01901 | -0.104 | 66.721
14.5 | 1.225 | 0.02112 | -0.103 | 57.991
15 | 1.171 | 0.02307 | -0.103 | 50.769
15.5 | 1.109 | 0.02563 | -0.102 | 43.268

## 138. Re 18M Mach 0.00 (2)
BIGFOIL.COM POLAR EXPORT
e392
EPPLER 392 |  |  |  | Cl Max: | 2.0031 | at alpha= | 19.5 | deg
XFOIL ncrit=9 |  |  |  | L/D Max: | 156.689 | at alpha= | 6.5 | deg
Re: | 18000000 |  |  | Cd Min: | 0.05238 | at alpha= | 20 | deg
Mach: | 0 |  |  | Cl=0 at alpha= | -4.1046 | deg
|  |  |  | @ Cl=0.1, Cd= | 0.0049758
|  |  |  | @ Cl=0.4, Cd= | 0.0045077
|  |  |  | @ Cl=0.6, Cd= | 0.0044377
alpha (deg) | Cl | Cd | Cm | Cl/Cd
-14 | -1.0426 | 0.01978 | -0.1011 | -52.7098
-13.5 | -1.0082 | 0.01796 | -0.0994 | -56.1359
-13 | -0.9705 | 0.01557 | -0.0984 | -62.3314
-12.5 | -0.9269 | 0.01365 | -0.0978 | -67.9048
-12 | -0.8744 | 0.0132 | -0.0976 | -66.2424
-11.5 | -0.8234 | 0.01228 | -0.0973 | -67.0521
-11 | -0.7726 | 0.01112 | -0.0971 | -69.4784
-10.5 | -0.7212 | 0.00989 | -0.0969 | -72.9221
-10 | -0.6678 | 0.00896 | -0.0968 | -74.5312
-9.5 | -0.6132 | 0.0083 | -0.0968 | -73.8795
-9 | -0.5579 | 0.00775 | -0.0969 | -71.9871
-8.5 | -0.502 | 0.0073 | -0.0969 | -68.7671
-8 | -0.4461 | 0.00671 | -0.097 | -66.4829
-7.5 | -0.3894 | 0.00645 | -0.0972 | -60.3721
-7 | -0.3323 | 0.00623 | -0.0974 | -53.3387
-6.5 | -0.2752 | 0.00603 | -0.0976 | -45.6385
-6 | -0.218 | 0.00587 | -0.0978 | -37.138
-5.5 | -0.1605 | 0.00569 | -0.098 | -28.2074
-5 | -0.1032 | 0.00554 | -0.0983 | -18.6282
-3 | 0.1273 | 0.0049 | -0.0993 | 25.9796
-2.5 | 0.1849 | 0.00483 | -0.0996 | 38.2816
-2 | 0.2425 | 0.00475 | -0.0999 | 51.0526
-1.5 | 0.2999 | 0.00464 | -0.1002 | 64.6336
-1 | 0.3572 | 0.00456 | -0.1005 | 78.3333
-0.5 | 0.4145 | 0.00449 | -0.1009 | 92.3163
0 | 0.4718 | 0.00443 | -0.1012 | 106.5011
0.5 | 0.5289 | 0.00442 | -0.1015 | 119.6606
1 | 0.5857 | 0.00442 | -0.1019 | 132.5113
1.5 | 0.6421 | 0.00449 | -0.1021 | 143.0067
2 | 0.6979 | 0.00464 | -0.1023 | 150.4095
2.5 | 0.7532 | 0.00485 | -0.1024 | 155.299
3 | 0.8075 | 0.0052 | -0.1024 | 155.2885
3.5 | 0.8604 | 0.00572 | -0.1021 | 150.4196
4 | 0.9149 | 0.006 | -0.1021 | 152.4833
4.5 | 0.9691 | 0.00631 | -0.1021 | 153.5816
5 | 1.022 | 0.00673 | -0.1018 | 151.8574
5.5 | 1.0749 | 0.00709 | -0.1016 | 151.6079
6 | 1.1275 | 0.00742 | -0.1013 | 151.9542
6.5 | 1.1783 | 0.00752 | -0.1005 | 156.6888
7 | 1.2314 | 0.00788 | -0.1003 | 156.269
7.5 | 1.2843 | 0.00825 | -0.1001 | 155.6727
8 | 1.3369 | 0.0086 | -0.0999 | 155.4535
8.5 | 1.3889 | 0.00898 | -0.0996 | 154.6659
9 | 1.4403 | 0.00937 | -0.0992 | 153.714
9.5 | 1.4906 | 0.00984 | -0.0987 | 151.4837
10 | 1.5392 | 0.0104 | -0.0979 | 148
11.5 | 1.6824 | 0.01197 | -0.0953 | 140.5514
12 | 1.7277 | 0.01256 | -0.0941 | 137.5557
12.5 | 1.7714 | 0.01318 | -0.0927 | 134.4006
13 | 1.8123 | 0.01389 | -0.0909 | 130.4752
13.5 | 1.8491 | 0.01474 | -0.0884 | 125.4478
14 | 1.8757 | 0.01558 | -0.0839 | 120.3915
14.5 | 1.896 | 0.01652 | -0.0785 | 114.77
15 | 1.9171 | 0.01767 | -0.074 | 108.4946
15.5 | 1.9368 | 0.01906 | -0.0698 | 101.6159
16 | 1.9545 | 0.02079 | -0.0658 | 94.0115
16.5 | 1.9697 | 0.0229 | -0.0623 | 86.0131
17 | 1.9807 | 0.02558 | -0.059 | 77.4316
17.5 | 1.9924 | 0.02851 | -0.0565 | 69.8843
18 | 1.9964 | 0.03239 | -0.0542 | 61.6363
18.5 | 2.0026 | 0.03638 | -0.0526 | 55.0467
19 | 2.002 | 0.04138 | -0.0515 | 48.3809
19.5 | 2.0031 | 0.04657 | -0.0511 | 43.0127
20 | 2.0018 | 0.05238 | -0.0513 | 38.2169

## 139. Re 18M Mach 0.10 (1)
BIGFOIL.COM POLAR EXPORT
e392
EPPLER 392 |  |  |  | Cl Max: | 1.411 | at alpha= | 10 | deg
JavaFoil+Calcfoil stall+Eppler ext transition |  |  |  | L/D Max: | 138.209 | at alpha= | 5 | deg
Re: | 18000000 |  |  | Cd Min: | 0.00564 | at alpha= | -1 | deg
Mach: | 0.1 |  |  | Cl=0 at alpha= | -4.2105 | deg
|  |  |  | @ Cl=0.1, Cd= | 0.0058427
|  |  |  | @ Cl=0.4, Cd= | 0.0056468
|  |  |  | @ Cl=0.6, Cd= | 0.0057909
alpha (deg) | Cl | Cd | Cm | Cl/Cd
-14.5 | -0.29 | 0.09182 | -0.048 | -3.157
-14 | -0.303 | 0.08622 | -0.049 | -3.518
-13.5 | -0.316 | 0.08085 | -0.05 | -3.911
-13 | -0.328 | 0.07563 | -0.051 | -4.337
-12.5 | -0.339 | 0.07059 | -0.053 | -4.798
-12 | -0.348 | 0.06553 | -0.054 | -5.306
-11.5 | -0.356 | 0.0594 | -0.057 | -5.986
-11 | -0.361 | 0.05355 | -0.059 | -6.736
-10.5 | -0.367 | 0.04354 | -0.065 | -8.431
-10 | -0.386 | 0.02281 | -0.076 | -16.91
-9.5 | -0.411 | 0.00886 | -0.086 | -46.372
-9 | -0.403 | 0.00771 | -0.089 | -52.224
-8.5 | -0.381 | 0.0073 | -0.089 | -52.254
-8 | -0.354 | 0.00704 | -0.089 | -50.304
-7.5 | -0.322 | 0.00686 | -0.09 | -46.863
-7 | -0.284 | 0.00669 | -0.09 | -42.359
-6.5 | -0.241 | 0.00653 | -0.09 | -36.876
-6 | -0.194 | 0.00639 | -0.091 | -30.299
-5.5 | -0.143 | 0.00628 | -0.091 | -22.746
-5 | -0.089 | 0.0062 | -0.092 | -14.394
-4.5 | -0.033 | 0.00606 | -0.092 | -5.511
-4 | 0.024 | 0.00598 | -0.092 | 4.027
-3.5 | 0.083 | 0.00586 | -0.093 | 14.099
-3 | 0.142 | 0.0058 | -0.093 | 24.478
-2.5 | 0.201 | 0.00577 | -0.094 | 34.925
-2 | 0.261 | 0.00572 | -0.094 | 45.628
-1.5 | 0.32 | 0.00567 | -0.094 | 56.503
-1 | 0.38 | 0.00564 | -0.095 | 67.375
-0.5 | 0.439 | 0.00566 | -0.095 | 77.513
0 | 0.498 | 0.00572 | -0.096 | 87.083
0.5 | 0.557 | 0.00582 | -0.096 | 95.782
1 | 0.616 | 0.00578 | -0.097 | 106.708
1.5 | 0.674 | 0.00595 | -0.097 | 113.204
2 | 0.732 | 0.00614 | -0.097 | 119.2
2.5 | 0.791 | 0.00633 | -0.098 | 124.786
3 | 0.849 | 0.00658 | -0.098 | 129.006
3.5 | 0.907 | 0.00685 | -0.099 | 132.434
4 | 0.964 | 0.00713 | -0.099 | 135.24
4.5 | 1.021 | 0.00745 | -0.099 | 137.085
5 | 1.076 | 0.00778 | -0.1 | 138.209
5.5 | 1.128 | 0.00818 | -0.1 | 137.886
6 | 1.177 | 0.00856 | -0.101 | 137.403
6.5 | 1.223 | 0.00935 | -0.101 | 130.767
7 | 1.265 | 0.00975 | -0.101 | 129.802
7.5 | 1.304 | 0.01017 | -0.102 | 128.123
8 | 1.337 | 0.01062 | -0.102 | 125.848
8.5 | 1.365 | 0.01108 | -0.103 | 123.131
9 | 1.387 | 0.01155 | -0.103 | 120.058
9.5 | 1.402 | 0.01213 | -0.103 | 115.586
10 | 1.411 | 0.01274 | -0.104 | 110.814
10.5 | 1.41 | 0.01035 | -0.104 | 136.24
11 | 1.403 | 0.01095 | -0.104 | 128.149
11.5 | 1.389 | 0.01421 | -0.104 | 97.697
12 | 1.368 | 0.01506 | -0.104 | 90.852
12.5 | 1.342 | 0.01583 | -0.104 | 84.745
13 | 1.308 | 0.01697 | -0.104 | 77.108
13.5 | 1.27 | 0.01816 | -0.104 | 69.933
14 | 1.226 | 0.01972 | -0.104 | 62.205
14.5 | 1.178 | 0.02188 | -0.103 | 53.85
15 | 1.118 | 0.02402 | -0.103 | 46.555

## 140. Re 18M Mach 0.10 (2)
BIGFOIL.COM POLAR EXPORT
e392
EPPLER 392 |  |  |  | Cl Max: | 1.9908 | at alpha= | 19 | deg
XFOIL ncrit=9 |  |  |  | L/D Max: | 156.825 | at alpha= | 6.5 | deg
Re: | 18000000 |  |  | Cd Min: | 0.05817 | at alpha= | 20 | deg
Mach: | 0.1 |  |  | Cl=0 at alpha= | -4.1009 | deg
|  |  |  | @ Cl=0.1, Cd= | 0.0049842
|  |  |  | @ Cl=0.4, Cd= | 0.0045105
|  |  |  | @ Cl=0.6, Cd= | 0.0044334
alpha (deg) | Cl | Cd | Cm | Cl/Cd
-12.5 | -0.8972 | 0.02105 | -0.1008 | -42.6223
-12 | -0.8666 | 0.01713 | -0.1001 | -50.5896
-11.5 | -0.8213 | 0.01517 | -0.0996 | -54.1397
-11 | -0.7709 | 0.01395 | -0.0992 | -55.2616
-10.5 | -0.7237 | 0.01168 | -0.0988 | -61.9606
-10 | -0.6733 | 0.00978 | -0.0984 | -68.8446
-9.5 | -0.619 | 0.0088 | -0.0982 | -70.3409
-9 | -0.5634 | 0.00806 | -0.0981 | -69.9007
-8.5 | -0.5071 | 0.00749 | -0.0981 | -67.7036
-8 | -0.4503 | 0.00704 | -0.0981 | -63.9631
-7.5 | -0.3934 | 0.0065 | -0.0981 | -60.5231
-7 | -0.3357 | 0.00627 | -0.0982 | -53.5407
-6.5 | -0.278 | 0.00606 | -0.0983 | -45.8746
-6 | -0.2202 | 0.00589 | -0.0985 | -37.3854
-5.5 | -0.1622 | 0.00571 | -0.0987 | -28.4063
-5 | -0.1043 | 0.00556 | -0.0989 | -18.759
-4.5 | -0.0463 | 0.00539 | -0.0991 | -8.59
-4 | 0.0117 | 0.00522 | -0.0994 | 2.2414
-3 | 0.1278 | 0.00491 | -0.0999 | 26.0285
-2 | 0.2438 | 0.00475 | -0.1005 | 51.3263
-1.5 | 0.3016 | 0.00464 | -0.1008 | 65
-1 | 0.3593 | 0.00456 | -0.1011 | 78.7939
-0.5 | 0.4169 | 0.00449 | -0.1014 | 92.8508
0 | 0.4746 | 0.00443 | -0.1017 | 107.1332
0.5 | 0.532 | 0.00442 | -0.1021 | 120.362
1 | 0.5891 | 0.00442 | -0.1024 | 133.2805
1.5 | 0.6459 | 0.00449 | -0.1026 | 143.853
2 | 0.7021 | 0.00464 | -0.1028 | 151.3147
2.5 | 0.7577 | 0.00486 | -0.1029 | 155.9053
3 | 0.8123 | 0.00521 | -0.1029 | 155.9117
3.5 | 0.8656 | 0.00572 | -0.1026 | 151.3287
4 | 0.9204 | 0.00601 | -0.1026 | 153.1448
4.5 | 0.9749 | 0.00633 | -0.1025 | 154.0126
5 | 1.0281 | 0.00675 | -0.1022 | 152.3111
5.5 | 1.0806 | 0.00722 | -0.1018 | 149.6676
6 | 1.1344 | 0.00746 | -0.1016 | 152.0643
6.5 | 1.1856 | 0.00756 | -0.1007 | 156.8254
7 | 1.2392 | 0.00793 | -0.1005 | 156.2673
8 | 1.3455 | 0.00867 | -0.0999 | 155.1903
8.5 | 1.398 | 0.00905 | -0.0996 | 154.4751
9 | 1.4498 | 0.00946 | -0.0991 | 153.2558
9.5 | 1.5003 | 0.00995 | -0.0984 | 150.7839
11 | 1.6465 | 0.01158 | -0.0956 | 142.1848
11.5 | 1.6935 | 0.01215 | -0.0944 | 139.3827
12 | 1.7388 | 0.01277 | -0.093 | 136.1629
12.5 | 1.7821 | 0.01344 | -0.0913 | 132.5967
13 | 1.8215 | 0.01425 | -0.089 | 127.8246
13.5 | 1.8559 | 0.01514 | -0.0858 | 122.5826
14 | 1.8762 | 0.01601 | -0.0799 | 117.1893
14.5 | 1.8979 | 0.01708 | -0.0749 | 111.1183
15 | 1.9184 | 0.01842 | -0.0704 | 104.1477
15.5 | 1.9368 | 0.02007 | -0.0661 | 96.5022
16 | 1.9525 | 0.02214 | -0.0622 | 88.1888
16.5 | 1.9642 | 0.02477 | -0.0587 | 79.2975
17 | 1.9712 | 0.0281 | -0.0555 | 70.1495
17.5 | 1.981 | 0.03153 | -0.0533 | 62.8291
18 | 1.9848 | 0.03581 | -0.0515 | 55.4259
18.5 | 1.9896 | 0.0403 | -0.0503 | 49.3697
19 | 1.9908 | 0.04553 | -0.0497 | 43.725
19.5 | 1.9891 | 0.05145 | -0.0498 | 38.6608
20 | 1.9839 | 0.05817 | -0.0505 | 34.1052

## 141. Re 18M Mach 0.25 (1)
BIGFOIL.COM POLAR EXPORT
e392
EPPLER 392 |  |  |  | Cl Max: | 1.383 | at alpha= | 9.5 | deg
JavaFoil+Calcfoil stall+Eppler ext transition |  |  |  | L/D Max: | 137.996 | at alpha= | 5 | deg
Re: | 18000000 |  |  | Cd Min: | 0.00567 | at alpha= | -1 | deg
Mach: | 0.25 |  |  | Cl=0 at alpha= | -4.2119 | deg
|  |  |  | @ Cl=0.1, Cd= | 0.0059052
|  |  |  | @ Cl=0.4, Cd= | 0.0056766
|  |  |  | @ Cl=0.6, Cd= | 0.0058565
alpha (deg) | Cl | Cd | Cm | Cl/Cd
-13.5 | -0.053 | 0.08894 | -0.046 | -0.598
-13 | -0.05 | 0.08268 | -0.047 | -0.61
-12.5 | -0.097 | 0.07865 | -0.047 | -1.229
-12 | -0.151 | 0.0731 | -0.049 | -2.071
-11.5 | -0.19 | 0.06806 | -0.051 | -2.798
-11 | -0.223 | 0.06293 | -0.053 | -3.538
-10.5 | -0.249 | 0.05793 | -0.055 | -4.297
-10 | -0.27 | 0.05196 | -0.058 | -5.193
-9.5 | -0.286 | 0.04426 | -0.064 | -6.457
-9 | -0.313 | 0.02122 | -0.079 | -14.734
-8.5 | -0.344 | 0.0077 | -0.091 | -44.675
-8 | -0.331 | 0.00732 | -0.092 | -45.193
-7.5 | -0.308 | 0.00705 | -0.092 | -43.7
-7 | -0.277 | 0.00689 | -0.093 | -40.269
-6.5 | -0.239 | 0.00671 | -0.093 | -35.645
-6 | -0.194 | 0.00651 | -0.093 | -29.875
-5.5 | -0.145 | 0.00638 | -0.094 | -22.679
-5 | -0.091 | 0.00625 | -0.094 | -14.531
-4.5 | -0.034 | 0.00615 | -0.095 | -5.551
-4 | 0.025 | 0.00604 | -0.095 | 4.084
-3.5 | 0.085 | 0.00592 | -0.095 | 14.318
-3 | 0.146 | 0.00586 | -0.096 | 24.883
-2.5 | 0.207 | 0.00582 | -0.096 | 35.578
-2 | 0.268 | 0.00577 | -0.097 | 46.482
-1.5 | 0.329 | 0.00572 | -0.097 | 57.569
-1 | 0.39 | 0.00567 | -0.097 | 68.801
-0.5 | 0.451 | 0.00571 | -0.098 | 79.035
0 | 0.512 | 0.00575 | -0.098 | 89.041
0.5 | 0.573 | 0.00587 | -0.099 | 97.52
1 | 0.633 | 0.00584 | -0.099 | 108.412
1.5 | 0.692 | 0.00603 | -0.1 | 114.839
2 | 0.752 | 0.00623 | -0.1 | 120.675
2.5 | 0.812 | 0.00644 | -0.1 | 126.136
3 | 0.872 | 0.00671 | -0.101 | 129.944
3.5 | 0.931 | 0.007 | -0.101 | 133.032
4 | 0.99 | 0.00731 | -0.102 | 135.529
4.5 | 1.048 | 0.00764 | -0.102 | 137.214
5 | 1.104 | 0.008 | -0.103 | 137.996
5.5 | 1.157 | 0.00845 | -0.103 | 136.878
6 | 1.206 | 0.00889 | -0.103 | 135.556
6.5 | 1.251 | 0.00972 | -0.104 | 128.646
7 | 1.291 | 0.01017 | -0.104 | 126.914
7.5 | 1.325 | 0.01068 | -0.105 | 124.048
8 | 1.353 | 0.0112 | -0.105 | 120.751
8.5 | 1.372 | 0.01178 | -0.105 | 116.489
9 | 1.382 | 0.01234 | -0.106 | 111.988
9.5 | 1.383 | 0.01311 | -0.106 | 105.501
10 | 1.367 | 0.01078 | -0.106 | 126.834
10.5 | 1.343 | 0.0139 | -0.106 | 96.622
11 | 1.307 | 0.01482 | -0.107 | 88.194
11.5 | 1.259 | 0.01589 | -0.107 | 79.238
12 | 1.2 | 0.01702 | -0.107 | 70.473
12.5 | 1.131 | 0.01804 | -0.106 | 62.655
13 | 1.05 | 0.01975 | -0.106 | 53.158
13.5 | 0.962 | 0.0217 | -0.106 | 44.355
14 | 0.87 | 0.02369 | -0.105 | 36.721
14.5 | 0.77 | 0.02688 | -0.104 | 28.642

## 142. Re 18M Mach 0.25 (2)
BIGFOIL.COM POLAR EXPORT
e392
EPPLER 392 |  |  |  | Cl Max: | 1.9237 | at alpha= | 16.5 | deg
XFOIL ncrit=9 |  |  |  | L/D Max: | 161.402 | at alpha= | 2.5 | deg
Re: | 18000000 |  |  | Cd Min: | 0.11299 | at alpha= | 20 | deg
Mach: | 0.25 |  |  | Cl=0 at alpha= | -4.0833 | deg
|  |  |  | @ Cl=0.1, Cd= | 0.0050468
|  |  |  | @ Cl=0.4, Cd= | 0.0045256
|  |  |  | @ Cl=0.6, Cd= | 0.00442
alpha (deg) | Cl | Cd | Cm | Cl/Cd
-7 | -0.355 | 0.0067 | -0.1031 | -52.9851
-6.5 | -0.294 | 0.00626 | -0.1027 | -46.9649
-6 | -0.2329 | 0.00605 | -0.1026 | -38.4959
-5.5 | -0.1719 | 0.00584 | -0.1025 | -29.4349
-5 | -0.1111 | 0.00567 | -0.1024 | -19.5944
-4.5 | -0.0505 | 0.0055 | -0.1025 | -9.1818
-4 | 0.0101 | 0.00529 | -0.1026 | 1.9093
-3.5 | 0.0705 | 0.00513 | -0.1027 | 13.7427
-3 | 0.1308 | 0.00496 | -0.1029 | 26.371
-2.5 | 0.1911 | 0.00484 | -0.1031 | 39.4835
-2 | 0.2512 | 0.00477 | -0.1033 | 52.6625
-1.5 | 0.311 | 0.00465 | -0.1036 | 66.8817
-1 | 0.3707 | 0.00456 | -0.1039 | 81.2939
-0.5 | 0.4303 | 0.00449 | -0.1042 | 95.8352
0 | 0.4898 | 0.00443 | -0.1046 | 110.5643
0.5 | 0.5493 | 0.00442 | -0.1049 | 124.276
1 | 0.6083 | 0.00442 | -0.1052 | 137.6244
1.5 | 0.667 | 0.00449 | -0.1054 | 148.5523
2 | 0.7254 | 0.00462 | -0.1056 | 157.013
2.5 | 0.7828 | 0.00485 | -0.1057 | 161.4021
3 | 0.8393 | 0.00522 | -0.1055 | 160.7854
4 | 0.9507 | 0.0061 | -0.1049 | 155.8525
4.5 | 1.007 | 0.00646 | -0.1047 | 155.8824
5 | 1.062 | 0.00693 | -0.1042 | 153.2468
5.5 | 1.1162 | 0.00744 | -0.1035 | 150.0269
6 | 1.1727 | 0.00765 | -0.1031 | 153.2941
6.5 | 1.2259 | 0.00781 | -0.1019 | 156.9654
7 | 1.2819 | 0.00821 | -0.1013 | 156.1389
7.5 | 1.3377 | 0.00861 | -0.1007 | 155.3659
8 | 1.3932 | 0.00902 | -0.0999 | 154.4568
8.5 | 1.448 | 0.00947 | -0.099 | 152.9039
9 | 1.5014 | 0.01 | -0.0978 | 150.14
9.5 | 1.5534 | 0.01062 | -0.0964 | 146.2712
10 | 1.6044 | 0.01126 | -0.0946 | 142.4867
10.5 | 1.655 | 0.01188 | -0.0929 | 139.3098
11 | 1.7039 | 0.01255 | -0.0908 | 135.7689
11.5 | 1.7503 | 0.0133 | -0.0882 | 131.6015
12 | 1.792 | 0.01419 | -0.0849 | 126.2861
12.5 | 1.817 | 0.01522 | -0.0785 | 119.3824
13 | 1.8406 | 0.01634 | -0.0724 | 112.6438
13.5 | 1.8633 | 0.01778 | -0.0669 | 104.7975
14 | 1.8823 | 0.01968 | -0.0617 | 95.6453
14.5 | 1.8967 | 0.0222 | -0.0568 | 85.4369
15 | 1.908 | 0.02535 | -0.0526 | 75.2663
15.5 | 1.9176 | 0.02906 | -0.0493 | 65.9876
16 | 1.9234 | 0.0335 | -0.0467 | 57.4149
16.5 | 1.9237 | 0.03884 | -0.0449 | 49.5288
17 | 1.9168 | 0.04542 | -0.0439 | 42.2017
17.5 | 1.9067 | 0.05293 | -0.044 | 36.023
18 | 1.8871 | 0.06219 | -0.0454 | 30.3441
18.5 | 1.8652 | 0.07252 | -0.0482 | 25.7198
19 | 1.8333 | 0.085 | -0.0527 | 21.5682
19.5 | 1.8005 | 0.09841 | -0.0586 | 18.2959
20 | 1.7649 | 0.11299 | -0.0659 | 15.62

## 143. Re 18M Mach 0.50 (1)
BIGFOIL.COM POLAR EXPORT
e392
EPPLER 392 |  |  |  | Cl Max: | 1.343 | at alpha= | 6.5 | deg
JavaFoil+Calcfoil stall+Eppler ext transition |  |  |  | L/D Max: | 134.891 | at alpha= | 4 | deg
Re: | 18000000 |  |  | Cd Min: | 0.00585 | at alpha= | -1 | deg
Mach: | 0.5 |  |  | Cl=0 at alpha= | -4.2143 | deg
|  |  |  | @ Cl=0.1, Cd= | 0.0061585
|  |  |  | @ Cl=0.4, Cd= | 0.0058661
|  |  |  | @ Cl=0.6, Cd= | 0.0059388
alpha (deg) | Cl | Cd | Cm | Cl/Cd
-20 | -0.851 | 0.17594 | -0.056 | -4.835
-19.5 | -0.826 | 0.15659 | -0.057 | -5.272
-19 | -0.799 | 0.14951 | -0.057 | -5.346
-18.5 | -0.773 | 0.14454 | -0.057 | -5.345
-18 | -0.748 | 0.12632 | -0.058 | -5.918
-17.5 | -0.72 | 0.12248 | -0.057 | -5.881
-17 | -0.693 | 0.11718 | -0.057 | -5.917
-16.5 | -0.665 | 0.11559 | -0.055 | -5.754
-16 | -0.637 | 0.11251 | -0.054 | -5.666
-15.5 | -0.611 | 0.10724 | -0.054 | -5.694
-15 | -0.584 | 0.11346 | -0.054 | -5.147
-14.5 | -0.558 | 0.10106 | -0.055 | -5.524
-14 | -0.531 | 0.09484 | -0.056 | -5.604
-13.5 | -0.504 | 0.09039 | -0.055 | -5.577
-13 | -0.477 | 0.08534 | -0.055 | -5.592
-12.5 | -0.45 | 0.08176 | -0.054 | -5.502
-12 | -0.423 | 0.07591 | -0.054 | -5.572
-11.5 | -0.396 | 0.07073 | -0.055 | -5.605
-11 | -0.37 | 0.06609 | -0.056 | -5.594
-10.5 | -0.341 | 0.07197 | -0.051 | -4.737
-10 | -0.315 | 0.06481 | -0.053 | -4.853
-9.5 | -0.288 | 0.05856 | -0.056 | -4.922
-9 | -0.263 | 0.05207 | -0.061 | -5.046
-8.5 | -0.239 | 0.04372 | -0.068 | -5.463
-8 | -0.235 | 0.01567 | -0.093 | -14.98
-7.5 | -0.222 | 0.00773 | -0.103 | -28.671
-7 | -0.151 | 0.04657 | -0.049 | -3.251
-6.5 | -0.126 | 0.04037 | -0.06 | -3.109
-6 | -0.121 | 0.00725 | -0.104 | -16.65
-5.5 | -0.087 | 0.00689 | -0.105 | -12.642
-5 | -0.09 | 0.00678 | -0.105 | -13.262
-4.5 | -0.036 | 0.00655 | -0.106 | -5.53
-4 | 0.027 | 0.00636 | -0.106 | 4.227
-3.5 | 0.094 | 0.00617 | -0.107 | 15.189
-3 | 0.162 | 0.00604 | -0.107 | 26.821
-2.5 | 0.231 | 0.00598 | -0.108 | 38.577
-2 | 0.299 | 0.00595 | -0.108 | 50.336
-1.5 | 0.368 | 0.00588 | -0.109 | 62.541
-1 | 0.437 | 0.00585 | -0.109 | 74.602
-0.5 | 0.504 | 0.00588 | -0.109 | 85.757
0 | 0.572 | 0.00598 | -0.11 | 95.684
0.5 | 0.64 | 0.00588 | -0.11 | 108.909
1 | 0.708 | 0.00614 | -0.111 | 115.368
1.5 | 0.773 | 0.0064 | -0.111 | 120.838
2 | 0.84 | 0.00667 | -0.112 | 125.964
2.5 | 0.907 | 0.00696 | -0.112 | 130.332
3 | 0.973 | 0.00734 | -0.113 | 132.626
3.5 | 1.039 | 0.00773 | -0.113 | 134.373
4 | 1.104 | 0.00819 | -0.114 | 134.891
4.5 | 1.168 | 0.00869 | -0.114 | 134.494
5 | 1.227 | 0.00931 | -0.115 | 131.749
5.5 | 1.278 | 0.00994 | -0.115 | 128.53
6 | 1.319 | 0.01121 | -0.116 | 117.656
6.5 | 1.343 | 0.01201 | -0.116 | 111.845
7 | 1.337 | 0.013 | -0.117 | 102.846
7.5 | 1.254 | 0.01101 | -0.116 | 113.931
8 | 0.811 | 0.0146 | -0.117 | 55.518
8.5 | 0.84 | 0.0159 | -0.117 | 52.856
9 | 0.867 | 0.01768 | -0.116 | 49.054
9.5 | 0.846 | 0.02887 | -0.108 | 29.3
10 | 0.919 | 0.02045 | -0.116 | 44.941
10.5 | 0.931 | 0.02539 | -0.113 | 36.66
11 | 0.929 | 0.03543 | -0.108 | 26.216
11.5 | 0.967 | 0.03247 | -0.11 | 29.791

## 144. Re 18M Mach 0.50 (2)
BIGFOIL.COM POLAR EXPORT
e392
EPPLER 392 |  |  |  | Cl Max: | 1.6068 | at alpha= | 8.5 | deg
XFOIL ncrit=9 |  |  |  | L/D Max: | 947.059 | at alpha= | -0.5 | deg
Re: | 18000000 |  |  | Cd Min: | 0.12105 | at alpha= | -11.5 | deg
Mach: | 0.5 |  |  | Cl=0 at alpha= | -3.9859 | deg
|  |  |  | @ Cl=0.1, Cd= | 0.00065808
|  |  |  | @ Cl=0.4, Cd= | 0.00053669
|  |  |  | @ Cl=0.6, Cd= | 0.0044639
alpha (deg) | Cl | Cd | Cm | Cl/Cd
-11.5 | -0.2686 | 0.12105 | -0.0575 | -2.2189
-11 | -0.2492 | 0.11451 | -0.0611 | -2.1762
-10.5 | -0.2276 | 0.10878 | -0.0643 | -2.0923
-10 | -0.2093 | 0.10181 | -0.0678 | -2.0558
-9.5 | -0.1926 | 0.09502 | -0.0711 | -2.0269
-9 | -0.1785 | 0.08818 | -0.0745 | -2.0243
-8.5 | -0.1639 | 0.08156 | -0.0777 | -2.0096
-8 | -0.1574 | 0.07414 | -0.0812 | -2.123
-7.5 | -0.1615 | 0.04558 | -0.0767 | -3.5432
-7 | -0.1767 | 0.03667 | -0.0811 | -4.8187
-6.5 | -0.1902 | 0.02983 | -0.0865 | -6.3761
-6 | -0.1881 | 0.01857 | -0.1021 | -10.1292
-5.5 | -0.1729 | 0.00867 | -0.1093 | -19.9423
-5 | -0.1382 | 0.00217 | -0.1137 | -63.6866
-4.5 | -0.0739 | 0.00089 | -0.1147 | -83.0337
-4 | -0.002 | 0.00075 | -0.114 | -2.6667
-3.5 | 0.0691 | 0.00068 | -0.1135 | 101.6176
-3 | 0.1396 | 0.00063 | -0.1133 | 221.5873
-2.5 | 0.2094 | 0.00059 | -0.1132 | 354.9153
-2 | 0.2783 | 0.00058 | -0.1133 | 479.8276
-1.5 | 0.347 | 0.00056 | -0.1134 | 619.6429
-1 | 0.4152 | 0.00053 | -0.1137 | 783.3962
-0.5 | 0.483 | 0.00051 | -0.1141 | 947.0588
0 | 0.5586 | 0.00447 | -0.1169 | 124.9664
0.5 | 0.6269 | 0.00446 | -0.1173 | 140.5605
1 | 0.6952 | 0.00444 | -0.1176 | 156.5766
1.5 | 0.7629 | 0.0045 | -0.1178 | 169.5333
2 | 0.8303 | 0.00463 | -0.1178 | 179.3305
2.5 | 0.8967 | 0.00489 | -0.1176 | 183.3742
3 | 0.9619 | 0.00529 | -0.117 | 181.8336
3.5 | 1.0226 | 0.00607 | -0.1156 | 168.4679
4 | 1.0868 | 0.00658 | -0.1145 | 165.1672
4.5 | 1.1508 | 0.00711 | -0.1132 | 161.8565
5 | 1.2096 | 0.00799 | -0.1107 | 151.3892
5.5 | 1.2763 | 0.00831 | -0.1091 | 153.586
6 | 1.3424 | 0.00862 | -0.1071 | 155.7309
6.5 | 1.4044 | 0.00902 | -0.1038 | 155.6984
7 | 1.4692 | 0.00963 | -0.1008 | 152.5649
7.5 | 1.5314 | 0.01038 | -0.0969 | 147.5337
8 | 1.5843 | 0.01149 | -0.0912 | 137.8851
8.5 | 1.6068 | 0.01312 | -0.0806 | 122.4695
9 | 1.6009 | 0.01593 | -0.0679 | 100.4959
9.5 | 1.584 | 0.0206 | -0.0577 | 76.8932
10 | 1.5605 | 0.02723 | -0.0508 | 57.3081
10.5 | 1.5315 | 0.03544 | -0.0467 | 43.2139
11 | 1.4985 | 0.04508 | -0.0454 | 33.2409
11.5 | 1.4592 | 0.05674 | -0.0471 | 25.7173
12 | 1.4202 | 0.06995 | -0.0517 | 20.3031
12.5 | 1.3817 | 0.08469 | -0.0588 | 16.3148
13 | 1.3466 | 0.10047 | -0.0678 | 13.403
13.5 | 1.3146 | 0.11712 | -0.0781 | 11.2244

## 145. Re 20M Mach 0.00 (1)
BIGFOIL.COM POLAR EXPORT
e392
EPPLER 392 |  |  |  | Cl Max: | 1.42 | at alpha= | 10.5 | deg
JavaFoil+Calcfoil stall+Eppler ext transition |  |  |  | L/D Max: | 140.391 | at alpha= | 11.5 | deg
Re: | 20000000 |  |  | Cd Min: | 0.00563 | at alpha= | -1.5 | deg
Mach: | 0 |  |  | Cl=0 at alpha= | -4.2105 | deg
|  |  |  | @ Cl=0.1, Cd= | 0.0057909
|  |  |  | @ Cl=0.4, Cd= | 0.0056486
|  |  |  | @ Cl=0.6, Cd= | 0.0058025
alpha (deg) | Cl | Cd | Cm | Cl/Cd
-14.5 | -0.324 | 0.08921 | -0.049 | -3.629
-14 | -0.335 | 0.08377 | -0.05 | -3.998
-13.5 | -0.345 | 0.07862 | -0.051 | -4.391
-13 | -0.355 | 0.07301 | -0.053 | -4.862
-12.5 | -0.363 | 0.06735 | -0.055 | -5.396
-12 | -0.37 | 0.06208 | -0.057 | -5.962
-11.5 | -0.372 | 0.06072 | -0.055 | -6.122
-11 | -0.375 | 0.05427 | -0.058 | -6.903
-10.5 | -0.377 | 0.04529 | -0.063 | -8.331
-10 | -0.392 | 0.02527 | -0.074 | -15.509
-9.5 | -0.418 | 0.00889 | -0.086 | -47.032
-9 | -0.409 | 0.00759 | -0.088 | -53.864
-8.5 | -0.386 | 0.00714 | -0.088 | -53.994
-8 | -0.357 | 0.00698 | -0.089 | -51.131
-7.5 | -0.323 | 0.00678 | -0.089 | -47.619
-7 | -0.284 | 0.00659 | -0.09 | -43.094
-6.5 | -0.241 | 0.00643 | -0.09 | -37.449
-6 | -0.193 | 0.00629 | -0.09 | -30.726
-5.5 | -0.142 | 0.00622 | -0.091 | -22.925
-5 | -0.089 | 0.00612 | -0.091 | -14.54
-4.5 | -0.033 | 0.00601 | -0.092 | -5.54
-4 | 0.024 | 0.00592 | -0.092 | 4.051
-3.5 | 0.082 | 0.0058 | -0.092 | 14.186
-3 | 0.141 | 0.00577 | -0.093 | 24.461
-2.5 | 0.2 | 0.00575 | -0.093 | 34.883
-2 | 0.26 | 0.00568 | -0.094 | 45.667
-1.5 | 0.319 | 0.00563 | -0.094 | 56.647
-1 | 0.378 | 0.00563 | -0.094 | 67.122
-0.5 | 0.437 | 0.00568 | -0.095 | 76.852
0 | 0.496 | 0.00574 | -0.095 | 86.329
0.5 | 0.554 | 0.00567 | -0.096 | 97.78
1 | 0.613 | 0.00584 | -0.096 | 104.922
1.5 | 0.67 | 0.00598 | -0.096 | 112.097
2 | 0.728 | 0.00616 | -0.097 | 118.318
2.5 | 0.787 | 0.00636 | -0.097 | 123.635
3 | 0.844 | 0.00659 | -0.098 | 128.221
3.5 | 0.902 | 0.00683 | -0.098 | 132.166
4 | 0.959 | 0.0071 | -0.098 | 135.113
4.5 | 1.016 | 0.00737 | -0.099 | 137.761
5 | 1.07 | 0.00771 | -0.099 | 138.922
5.5 | 1.122 | 0.00806 | -0.1 | 139.23
6 | 1.172 | 0.00845 | -0.1 | 138.702
6.5 | 1.218 | 0.00918 | -0.101 | 132.694
7 | 1.261 | 0.00955 | -0.101 | 132.027
7.5 | 1.299 | 0.00996 | -0.101 | 130.431
8 | 1.333 | 0.01038 | -0.102 | 128.402
8.5 | 1.362 | 0.01083 | -0.102 | 125.791
9 | 1.386 | 0.01127 | -0.103 | 123.015
9.5 | 1.403 | 0.01177 | -0.103 | 119.218
10 | 1.415 | 0.01241 | -0.103 | 114.062
10.5 | 1.42 | 0.01304 | -0.104 | 108.934
11 | 1.415 | 0.01056 | -0.104 | 133.994
11.5 | 1.404 | 0.01 | -0.104 | 140.391
12 | 1.389 | 0.01448 | -0.104 | 95.916
12.5 | 1.368 | 0.0152 | -0.104 | 89.96
13 | 1.34 | 0.01607 | -0.104 | 83.386
13.5 | 1.308 | 0.0172 | -0.104 | 76.007
14 | 1.27 | 0.01858 | -0.104 | 68.345
14.5 | 1.227 | 0.02052 | -0.103 | 59.82
15 | 1.174 | 0.02237 | -0.103 | 52.462
15.5 | 1.111 | 0.02494 | -0.103 | 44.55

## 146. Re 20M Mach 0.00 (2)
BIGFOIL.COM POLAR EXPORT
e392
EPPLER 392 |  |  |  | Cl Max: | 2.0175 | at alpha= | 19.5 | deg
XFOIL ncrit=9 |  |  |  | L/D Max: | 158.879 | at alpha= | 7 | deg
Re: | 20000000 |  |  | Cd Min: | 0.05048 | at alpha= | 20 | deg
Mach: | 0 |  |  | Cl=0 at alpha= | -4.1042 | deg
|  |  |  | @ Cl=0.1, Cd= | 0.0049063
|  |  |  | @ Cl=0.4, Cd= | 0.0044679
|  |  |  | @ Cl=0.6, Cd= | 0.0044656
alpha (deg) | Cl | Cd | Cm | Cl/Cd
-15 | -1.1544 | 0.01897 | -0.1017 | -60.854
-14.5 | -1.1133 | 0.01736 | -0.1009 | -64.1302
-14 | -1.0782 | 0.0154 | -0.0991 | -70.013
-13 | -0.9824 | 0.01354 | -0.0979 | -72.5554
-12.5 | -0.9338 | 0.01234 | -0.0975 | -75.6726
-12 | -0.8811 | 0.01181 | -0.0973 | -74.6063
-11 | -0.7775 | 0.00989 | -0.0969 | -78.6148
-10.5 | -0.7239 | 0.00913 | -0.0968 | -79.2881
-10 | -0.6695 | 0.00848 | -0.0968 | -78.9505
-9.5 | -0.6143 | 0.00795 | -0.0968 | -77.2704
-9 | -0.5587 | 0.00749 | -0.0968 | -74.5928
-8.5 | -0.5025 | 0.00709 | -0.0969 | -70.8745
-8 | -0.4463 | 0.0066 | -0.097 | -67.6212
-7.5 | -0.3895 | 0.00632 | -0.0972 | -61.6297
-7 | -0.3326 | 0.00612 | -0.0974 | -54.3464
-6.5 | -0.2753 | 0.00591 | -0.0976 | -46.5821
-6 | -0.218 | 0.00574 | -0.0978 | -37.9791
-5.5 | -0.1607 | 0.00557 | -0.098 | -28.851
-5 | -0.1031 | 0.00541 | -0.0983 | -19.0573
-4.5 | -0.0456 | 0.00527 | -0.0986 | -8.6528
-4 | 0.012 | 0.00512 | -0.0988 | 2.3438
-3 | 0.1273 | 0.00484 | -0.0994 | 26.3017
-2 | 0.2424 | 0.00472 | -0.1 | 51.3559
-1.5 | 0.2999 | 0.00461 | -0.1003 | 65.0542
-1 | 0.3573 | 0.00452 | -0.1006 | 79.0487
-0.5 | 0.4147 | 0.00445 | -0.1009 | 93.191
0 | 0.4718 | 0.00442 | -0.1012 | 106.7421
0.5 | 0.5289 | 0.00442 | -0.1016 | 119.6606
1 | 0.5856 | 0.00444 | -0.1019 | 131.8919
1.5 | 0.6419 | 0.00454 | -0.1021 | 141.3877
2 | 0.6977 | 0.00469 | -0.1023 | 148.7633
2.5 | 0.753 | 0.0049 | -0.1024 | 153.6735
3 | 0.8074 | 0.00525 | -0.1024 | 153.7905
3.5 | 0.8606 | 0.00573 | -0.1021 | 150.192
4 | 0.9152 | 0.006 | -0.1022 | 152.5333
4.5 | 0.9696 | 0.00629 | -0.1021 | 154.1494
5.5 | 1.075 | 0.00716 | -0.1016 | 150.1397
6 | 1.1289 | 0.00739 | -0.1015 | 152.7605
6.5 | 1.1824 | 0.00754 | -0.1014 | 156.817
7 | 1.2329 | 0.00776 | -0.1006 | 158.8789
7.5 | 1.286 | 0.0081 | -0.1004 | 158.7654
8 | 1.3387 | 0.00845 | -0.1002 | 158.426
8.5 | 1.3908 | 0.00882 | -0.0999 | 157.6871
9 | 1.4423 | 0.00921 | -0.0996 | 156.6015
9.5 | 1.4926 | 0.00968 | -0.099 | 154.1942
10.5 | 1.5907 | 0.01069 | -0.0977 | 148.8026
11 | 1.6389 | 0.0112 | -0.0969 | 146.3304
11.5 | 1.6859 | 0.01173 | -0.0959 | 143.7255
12 | 1.7316 | 0.0123 | -0.0948 | 140.7805
12.5 | 1.7755 | 0.01293 | -0.0934 | 137.3163
13 | 1.8166 | 0.01365 | -0.0916 | 133.0842
13.5 | 1.8542 | 0.01447 | -0.0892 | 128.141
14 | 1.8856 | 0.01529 | -0.0857 | 123.3224
14.5 | 1.9059 | 0.01614 | -0.0801 | 118.0855
15 | 1.927 | 0.01722 | -0.0754 | 111.9048
15.5 | 1.9469 | 0.01854 | -0.071 | 105.0108
16 | 1.9644 | 0.02019 | -0.0669 | 97.2957
16.5 | 1.9794 | 0.02224 | -0.0632 | 89.0018
17 | 1.9887 | 0.02497 | -0.0596 | 79.6436
17.5 | 2.0009 | 0.0278 | -0.057 | 71.9748
18 | 2.0062 | 0.03147 | -0.0546 | 63.7496
18.5 | 2.0133 | 0.03531 | -0.0529 | 57.0178
19 | 2.0151 | 0.03997 | -0.0517 | 50.4153
19.5 | 2.0175 | 0.0449 | -0.0511 | 44.9332
20 | 2.017 | 0.05048 | -0.0511 | 39.9564

## 147. Re 20M Mach 0.10 (1)
BIGFOIL.COM POLAR EXPORT
e392
EPPLER 392 |  |  |  | Cl Max: | 1.414 | at alpha= | 10.5 | deg
JavaFoil+Calcfoil stall+Eppler ext transition |  |  |  | L/D Max: | 138.898 | at alpha= | 5.5 | deg
Re: | 20000000 |  |  | Cd Min: | 0.00564 | at alpha= | -1.5 | deg
Mach: | 0.1 |  |  | Cl=0 at alpha= | -4.2105 | deg
|  |  |  | @ Cl=0.1, Cd= | 0.0057985
|  |  |  | @ Cl=0.4, Cd= | 0.0056502
|  |  |  | @ Cl=0.6, Cd= | 0.0058012
alpha (deg) | Cl | Cd | Cm | Cl/Cd
-14 | -0.304 | 0.08556 | -0.049 | -3.548
-13.5 | -0.316 | 0.08022 | -0.051 | -3.944
-13 | -0.328 | 0.07515 | -0.052 | -4.368
-12.5 | -0.339 | 0.06953 | -0.054 | -4.879
-12 | -0.348 | 0.06444 | -0.055 | -5.407
-11.5 | -0.353 | 0.06251 | -0.054 | -5.652
-11 | -0.358 | 0.05697 | -0.057 | -6.283
-10.5 | -0.361 | 0.04954 | -0.061 | -7.294
-10 | -0.369 | 0.03577 | -0.069 | -10.305
-9.5 | -0.397 | 0.01202 | -0.083 | -33.011
-9 | -0.403 | 0.00774 | -0.089 | -52.024
-8.5 | -0.381 | 0.00722 | -0.089 | -52.8
-8 | -0.354 | 0.00701 | -0.089 | -50.545
-7.5 | -0.322 | 0.00681 | -0.09 | -47.255
-7 | -0.284 | 0.00662 | -0.09 | -42.846
-6.5 | -0.241 | 0.00645 | -0.09 | -37.295
-6 | -0.194 | 0.00631 | -0.091 | -30.663
-5.5 | -0.143 | 0.00624 | -0.091 | -22.893
-5 | -0.089 | 0.00612 | -0.092 | -14.578
-4.5 | -0.033 | 0.006 | -0.092 | -5.565
-4 | 0.024 | 0.00591 | -0.092 | 4.075
-3.5 | 0.083 | 0.00581 | -0.093 | 14.233
-3 | 0.142 | 0.00577 | -0.093 | 24.609
-2.5 | 0.201 | 0.00575 | -0.094 | 35.059
-2 | 0.261 | 0.0057 | -0.094 | 45.791
-1.5 | 0.32 | 0.00564 | -0.094 | 56.787
-1 | 0.38 | 0.00564 | -0.095 | 67.31
-0.5 | 0.439 | 0.00567 | -0.095 | 77.375
0 | 0.498 | 0.00576 | -0.096 | 86.535
0.5 | 0.557 | 0.00567 | -0.096 | 98.349
1 | 0.616 | 0.00585 | -0.097 | 105.329
1.5 | 0.674 | 0.006 | -0.097 | 112.302
2 | 0.732 | 0.00617 | -0.097 | 118.745
2.5 | 0.791 | 0.00637 | -0.098 | 124.071
3 | 0.849 | 0.0066 | -0.098 | 128.585
3.5 | 0.907 | 0.00685 | -0.099 | 132.387
4 | 0.964 | 0.00712 | -0.099 | 135.361
4.5 | 1.021 | 0.00741 | -0.099 | 137.84
5 | 1.076 | 0.00774 | -0.1 | 138.879
5.5 | 1.128 | 0.00812 | -0.1 | 138.898
6 | 1.177 | 0.00849 | -0.101 | 138.653
6.5 | 1.223 | 0.00925 | -0.101 | 132.2
7 | 1.265 | 0.00961 | -0.101 | 131.617
7.5 | 1.304 | 0.01004 | -0.102 | 129.817
8 | 1.337 | 0.01047 | -0.102 | 127.665
8.5 | 1.365 | 0.01095 | -0.103 | 124.63
9 | 1.387 | 0.01141 | -0.103 | 121.583
9.5 | 1.402 | 0.01198 | -0.103 | 117.065
10 | 1.411 | 0.01256 | -0.104 | 112.329
10.5 | 1.414 | 0.01325 | -0.104 | 106.699
11 | 1.404 | 0.01072 | -0.104 | 130.935
11.5 | 1.39 | 0.01394 | -0.104 | 99.71
12 | 1.369 | 0.01476 | -0.104 | 92.764
12.5 | 1.343 | 0.01553 | -0.105 | 86.486
13 | 1.31 | 0.01662 | -0.105 | 78.828
13.5 | 1.272 | 0.01771 | -0.104 | 71.827
14 | 1.229 | 0.01919 | -0.104 | 64.024
14.5 | 1.18 | 0.02124 | -0.104 | 55.583
15 | 1.121 | 0.02328 | -0.103 | 48.141
15.5 | 1.053 | 0.02555 | -0.103 | 41.229

## 148. Re 20M Mach 0.10 (2)
BIGFOIL.COM POLAR EXPORT
e392
EPPLER 392 |  |  |  | Cl Max: | 2.0042 | at alpha= | 19 | deg
XFOIL ncrit=9 |  |  |  | L/D Max: | 158.848 | at alpha= | 7 | deg
Re: | 20000000 |  |  | Cd Min: | 0.0562 | at alpha= | 20 | deg
Mach: | 0.1 |  |  | Cl=0 at alpha= | -4.1009 | deg
|  |  |  | @ Cl=0.1, Cd= | 0.0049172
|  |  |  | @ Cl=0.4, Cd= | 0.0044707
|  |  |  | @ Cl=0.6, Cd= | 0.0044642
alpha (deg) | Cl | Cd | Cm | Cl/Cd
-14 | -0.9569 | 0.0302 | -0.1053 | -31.6854
-13.5 | -0.869 | 0.03351 | -0.103 | -25.9326
-13 | -0.9585 | 0.01998 | -0.1013 | -47.973
-12.5 | -0.9325 | 0.01529 | -0.1003 | -60.9876
-12 | -0.8804 | 0.01459 | -0.0998 | -60.3427
-11.5 | -0.8308 | 0.01322 | -0.0993 | -62.8442
-11 | -0.7814 | 0.01152 | -0.0989 | -67.8299
-10.5 | -0.73 | 0.01005 | -0.0985 | -72.6368
-10 | -0.6761 | 0.00902 | -0.0983 | -74.9557
-9.5 | -0.6206 | 0.0083 | -0.0981 | -74.7711
-8.5 | -0.5078 | 0.00725 | -0.098 | -70.0414
-8 | -0.4506 | 0.00684 | -0.0981 | -65.8772
-7.5 | -0.3935 | 0.00638 | -0.0981 | -61.6771
-7 | -0.3359 | 0.00615 | -0.0982 | -54.6179
-6.5 | -0.2781 | 0.00593 | -0.0984 | -46.8971
-6 | -0.2202 | 0.00576 | -0.0985 | -38.2292
-5.5 | -0.1623 | 0.0056 | -0.0987 | -28.9821
-5 | -0.1043 | 0.00543 | -0.0989 | -19.2081
-4.5 | -0.0463 | 0.00528 | -0.0992 | -8.7689
-4 | 0.0117 | 0.00513 | -0.0994 | 2.2807
-3 | 0.1279 | 0.00485 | -0.0999 | 26.3711
-2.5 | 0.1859 | 0.00478 | -0.1002 | 38.8912
-2 | 0.2438 | 0.00472 | -0.1005 | 51.6525
-1.5 | 0.3016 | 0.00461 | -0.1008 | 65.423
-1 | 0.3594 | 0.00452 | -0.1011 | 79.5133
-0.5 | 0.4171 | 0.00445 | -0.1014 | 93.7303
0 | 0.4746 | 0.00442 | -0.1018 | 107.3756
0.5 | 0.532 | 0.00442 | -0.1021 | 120.362
1 | 0.5891 | 0.00444 | -0.1024 | 132.6802
2 | 0.7018 | 0.00469 | -0.1028 | 149.6375
2.5 | 0.7575 | 0.00491 | -0.1029 | 154.277
3.5 | 0.8657 | 0.00573 | -0.1026 | 151.082
4 | 0.9207 | 0.00602 | -0.1026 | 152.9402
4.5 | 0.9754 | 0.00631 | -0.1026 | 154.58
5 | 1.0289 | 0.00672 | -0.1023 | 153.1101
5.5 | 1.0814 | 0.0072 | -0.1019 | 150.1944
6 | 1.1358 | 0.00742 | -0.1018 | 153.0728
6.5 | 1.1897 | 0.00758 | -0.1016 | 156.9525
7 | 1.2406 | 0.00781 | -0.1007 | 158.8476
8 | 1.3474 | 0.00851 | -0.1002 | 158.3314
8.5 | 1.4 | 0.00888 | -0.0999 | 157.6577
9 | 1.4518 | 0.0093 | -0.0994 | 156.1075
9.5 | 1.5024 | 0.00979 | -0.0988 | 153.4627
11 | 1.6499 | 0.01135 | -0.0962 | 145.3656
11.5 | 1.6971 | 0.01191 | -0.0951 | 142.4937
12 | 1.7428 | 0.01251 | -0.0937 | 139.3125
12.5 | 1.7863 | 0.01319 | -0.092 | 135.4284
13 | 1.8261 | 0.01401 | -0.0897 | 130.3426
13.5 | 1.8628 | 0.01486 | -0.0869 | 125.3567
14 | 1.8862 | 0.01567 | -0.0816 | 120.3701
14.5 | 1.9078 | 0.01667 | -0.0764 | 114.4451
15 | 1.9283 | 0.01793 | -0.0717 | 107.546
15.5 | 1.9463 | 0.01954 | -0.0672 | 99.6059
16 | 1.9618 | 0.02155 | -0.0631 | 91.0348
16.5 | 1.9727 | 0.02415 | -0.0593 | 81.6853
17 | 1.981 | 0.02729 | -0.0561 | 72.5907
17.5 | 1.9913 | 0.0306 | -0.0537 | 65.0752
18 | 1.9978 | 0.03454 | -0.0518 | 57.8402
18.5 | 2.0031 | 0.03889 | -0.0505 | 51.5068
19 | 2.0042 | 0.04403 | -0.0498 | 45.519
19.5 | 2.0036 | 0.0497 | -0.0497 | 40.3139
20 | 1.9992 | 0.0562 | -0.0502 | 35.573

## 149. Re 20M Mach 0.25 (1)
BIGFOIL.COM POLAR EXPORT
e392
EPPLER 392 |  |  |  | Cl Max: | 1.383 | at alpha= | 9.5 | deg
JavaFoil+Calcfoil stall+Eppler ext transition |  |  |  | L/D Max: | 138.27 | at alpha= | 5 | deg
Re: | 20000000 |  |  | Cd Min: | 0.00568 | at alpha= | -1.5 | deg
Mach: | 0.25 |  |  | Cl=0 at alpha= | -4.2119 | deg
|  |  |  | @ Cl=0.1, Cd= | 0.0058426
|  |  |  | @ Cl=0.4, Cd= | 0.0056866
|  |  |  | @ Cl=0.6, Cd= | 0.0058055
alpha (deg) | Cl | Cd | Cm | Cl/Cd
-13.5 | -0.053 | 0.08642 | -0.048 | -0.617
-13 | -0.051 | 0.0808 | -0.049 | -0.626
-12.5 | -0.097 | 0.07692 | -0.049 | -1.26
-12 | -0.151 | 0.07276 | -0.049 | -2.082
-11.5 | -0.19 | 0.06914 | -0.049 | -2.749
-11 | -0.222 | 0.06459 | -0.051 | -3.436
-10.5 | -0.248 | 0.05984 | -0.053 | -4.143
-10 | -0.268 | 0.05499 | -0.055 | -4.871
-9.5 | -0.282 | 0.04871 | -0.059 | -5.795
-9 | -0.295 | 0.03691 | -0.068 | -7.991
-8.5 | -0.344 | 0.00768 | -0.091 | -44.802
-8 | -0.331 | 0.00725 | -0.092 | -45.595
-7.5 | -0.308 | 0.00703 | -0.092 | -43.811
-7 | -0.277 | 0.00681 | -0.093 | -40.713
-6.5 | -0.239 | 0.00659 | -0.093 | -36.27
-6 | -0.194 | 0.00642 | -0.093 | -30.287
-5.5 | -0.145 | 0.00633 | -0.094 | -22.865
-5 | -0.091 | 0.00622 | -0.094 | -14.618
-4.5 | -0.034 | 0.0061 | -0.095 | -5.596
-4 | 0.025 | 0.00598 | -0.095 | 4.127
-3.5 | 0.085 | 0.00585 | -0.095 | 14.484
-3 | 0.146 | 0.00582 | -0.096 | 25.056
-2.5 | 0.207 | 0.00579 | -0.096 | 35.721
-2 | 0.268 | 0.00573 | -0.097 | 46.745
-1.5 | 0.329 | 0.00568 | -0.097 | 57.968
-1 | 0.39 | 0.00568 | -0.097 | 68.726
-0.5 | 0.451 | 0.00572 | -0.098 | 78.898
0 | 0.512 | 0.0058 | -0.098 | 88.241
0.5 | 0.573 | 0.00572 | -0.099 | 100.168
1 | 0.633 | 0.00591 | -0.099 | 107.164
1.5 | 0.692 | 0.00606 | -0.1 | 114.18
2 | 0.752 | 0.00626 | -0.1 | 120.213
2.5 | 0.812 | 0.00648 | -0.1 | 125.282
3 | 0.872 | 0.00672 | -0.101 | 129.681
3.5 | 0.931 | 0.00699 | -0.101 | 133.231
4 | 0.99 | 0.00728 | -0.102 | 135.998
4.5 | 1.048 | 0.00759 | -0.102 | 138.128
5 | 1.104 | 0.00799 | -0.103 | 138.27
5.5 | 1.157 | 0.00837 | -0.103 | 138.194
6 | 1.206 | 0.0088 | -0.103 | 136.99
6.5 | 1.251 | 0.00961 | -0.104 | 130.12
7 | 1.291 | 0.01002 | -0.104 | 128.796
7.5 | 1.325 | 0.01053 | -0.105 | 125.817
8 | 1.353 | 0.01103 | -0.105 | 122.595
8.5 | 1.372 | 0.01161 | -0.105 | 118.192
9 | 1.382 | 0.01216 | -0.106 | 113.642
9.5 | 1.383 | 0.01292 | -0.106 | 107.065
10 | 1.369 | 0.01068 | -0.106 | 128.137
10.5 | 1.344 | 0.0101 | -0.107 | 133.049
11 | 1.308 | 0.01452 | -0.107 | 90.075
11.5 | 1.261 | 0.01556 | -0.107 | 81.04
12 | 1.201 | 0.01668 | -0.107 | 72.007
12.5 | 1.132 | 0.01762 | -0.107 | 64.28
13 | 1.052 | 0.01924 | -0.106 | 54.674
13.5 | 0.964 | 0.02119 | -0.106 | 45.495
14 | 0.871 | 0.02298 | -0.105 | 37.92
14.5 | 0.772 | 0.02604 | -0.105 | 29.632

## 150. Re 20M Mach 0.25 (2)
BIGFOIL.COM POLAR EXPORT
e392
EPPLER 392 |  |  |  | Cl Max: | 1.9393 | at alpha= | 16.5 | deg
XFOIL ncrit=9 |  |  |  | L/D Max: | 159.203 | at alpha= | 3 | deg
Re: | 20000000 |  |  | Cd Min: | 0.10981 | at alpha= | 20 | deg
Mach: | 0.25 |  |  | Cl=0 at alpha= | -4.0835 | deg
|  |  |  | @ Cl=0.1, Cd= | 0.0049667
|  |  |  | @ Cl=0.4, Cd= | 0.0044909
|  |  |  | @ Cl=0.6, Cd= | 0.0044372
alpha (deg) | Cl | Cd | Cm | Cl/Cd
-8.5 | -0.5272 | 0.01161 | -0.1048 | -45.4091
-8 | -0.4746 | 0.00856 | -0.1041 | -55.4439
-7.5 | -0.4155 | 0.00735 | -0.1035 | -56.5306
-7 | -0.355 | 0.00668 | -0.1031 | -53.1437
-6.5 | -0.2942 | 0.00614 | -0.1028 | -47.9153
-6 | -0.2329 | 0.00591 | -0.1026 | -39.4078
-5.5 | -0.172 | 0.00572 | -0.1025 | -30.0699
-5 | -0.1111 | 0.00554 | -0.1025 | -20.0542
-4.5 | -0.0504 | 0.00537 | -0.1025 | -9.3855
-4 | 0.0101 | 0.0052 | -0.1026 | 1.9423
-3.5 | 0.0706 | 0.00503 | -0.1027 | 14.0358
-3 | 0.131 | 0.0049 | -0.1029 | 26.7347
-2.5 | 0.1912 | 0.00479 | -0.1031 | 39.9165
-2 | 0.2512 | 0.00473 | -0.1034 | 53.1078
-1.5 | 0.311 | 0.00461 | -0.1036 | 67.462
-1 | 0.3708 | 0.00453 | -0.1039 | 81.8543
-0.5 | 0.4305 | 0.00445 | -0.1043 | 96.7416
0 | 0.49 | 0.00441 | -0.1046 | 111.1111
0.5 | 0.5493 | 0.00442 | -0.1049 | 124.276
1 | 0.6082 | 0.00444 | -0.1052 | 136.982
1.5 | 0.6669 | 0.00453 | -0.1054 | 147.2185
2 | 0.725 | 0.00469 | -0.1056 | 154.5842
2.5 | 0.7825 | 0.00492 | -0.1056 | 159.0447
3 | 0.839 | 0.00527 | -0.1055 | 159.203
3.5 | 0.8942 | 0.00579 | -0.1051 | 154.4387
4 | 0.951 | 0.00611 | -0.105 | 155.6465
4.5 | 1.0077 | 0.00643 | -0.1048 | 156.7185
5.5 | 1.1174 | 0.00739 | -0.1036 | 151.2043
6 | 1.1744 | 0.0076 | -0.1033 | 154.5263
6.5 | 1.2301 | 0.00781 | -0.1028 | 157.5032
7 | 1.2836 | 0.00807 | -0.1016 | 159.0582
7.5 | 1.3397 | 0.00845 | -0.101 | 158.5444
8 | 1.3954 | 0.00885 | -0.1003 | 157.6723
8.5 | 1.4503 | 0.0093 | -0.0994 | 155.9462
9 | 1.5038 | 0.00984 | -0.0982 | 152.8252
9.5 | 1.556 | 0.01045 | -0.0967 | 148.8995
10.5 | 1.6591 | 0.01163 | -0.0935 | 142.6569
11 | 1.7086 | 0.01229 | -0.0915 | 139.0236
11.5 | 1.7555 | 0.01303 | -0.089 | 134.7276
12 | 1.7978 | 0.01392 | -0.0857 | 129.1523
12.5 | 1.8281 | 0.01489 | -0.0803 | 122.7737
13 | 1.8512 | 0.01593 | -0.0739 | 116.2084
13.5 | 1.874 | 0.01729 | -0.0682 | 108.3864
14 | 1.8926 | 0.01913 | -0.0627 | 98.9336
14.5 | 1.9066 | 0.02159 | -0.0576 | 88.3094
15 | 1.9196 | 0.02452 | -0.0533 | 78.2871
15.5 | 1.9309 | 0.02799 | -0.0499 | 68.9854
16 | 1.9377 | 0.03225 | -0.047 | 60.0837
16.5 | 1.9393 | 0.03736 | -0.045 | 51.9085
17 | 1.9335 | 0.04368 | -0.0438 | 44.2651
17.5 | 1.9242 | 0.05095 | -0.0436 | 37.7664
18 | 1.9053 | 0.05995 | -0.0448 | 31.7815
18.5 | 1.8836 | 0.07009 | -0.0472 | 26.874
19 | 1.8523 | 0.08228 | -0.0514 | 22.5122
19.5 | 1.82 | 0.09544 | -0.057 | 19.0696
20 | 1.7847 | 0.10981 | -0.064 | 16.2526

## 151. Re 20M Mach 0.50 (1)
BIGFOIL.COM POLAR EXPORT
e392
EPPLER 392 |  |  |  | Cl Max: | 1.343 | at alpha= | 6.5 | deg
JavaFoil+Calcfoil stall+Eppler ext transition |  |  |  | L/D Max: | 135.505 | at alpha= | 4.5 | deg
Re: | 20000000 |  |  | Cd Min: | 0.00583 | at alpha= | -1.5 | deg
Mach: | 0.5 |  |  | Cl=0 at alpha= | -4.2143 | deg
|  |  |  | @ Cl=0.1, Cd= | 0.0061003
|  |  |  | @ Cl=0.4, Cd= | 0.00583
|  |  |  | @ Cl=0.6, Cd= | 0.0059759
alpha (deg) | Cl | Cd | Cm | Cl/Cd
-20 | -0.851 | 0.17937 | -0.056 | -4.743
-19.5 | -0.825 | 0.16075 | -0.057 | -5.134
-19 | -0.799 | 0.15459 | -0.057 | -5.168
-18.5 | -0.772 | 0.14814 | -0.056 | -5.213
-18 | -0.746 | 0.13184 | -0.057 | -5.662
-17.5 | -0.719 | 0.12859 | -0.056 | -5.593
-17 | -0.692 | 0.1229 | -0.056 | -5.632
-16.5 | -0.664 | 0.12133 | -0.054 | -5.473
-16 | -0.637 | 0.11733 | -0.054 | -5.43
-15.5 | -0.611 | 0.11204 | -0.054 | -5.449
-15 | -0.584 | 0.11244 | -0.054 | -5.193
-14.5 | -0.559 | 0.09973 | -0.056 | -5.602
-14 | -0.532 | 0.09359 | -0.056 | -5.684
-13.5 | -0.504 | 0.0903 | -0.055 | -5.584
-13 | -0.477 | 0.08506 | -0.055 | -5.612
-12.5 | -0.45 | 0.0805 | -0.054 | -5.59
-12 | -0.423 | 0.07538 | -0.055 | -5.614
-11.5 | -0.397 | 0.0701 | -0.056 | -5.658
-11 | -0.37 | 0.06536 | -0.056 | -5.659
-10.5 | -0.341 | 0.07127 | -0.051 | -4.783
-10 | -0.315 | 0.06412 | -0.053 | -4.907
-9.5 | -0.288 | 0.05841 | -0.056 | -4.938
-9 | -0.263 | 0.05149 | -0.061 | -5.108
-8.5 | -0.24 | 0.04236 | -0.07 | -5.66
-8 | -0.241 | 0.01211 | -0.096 | -19.857
-7.5 | -0.222 | 0.0076 | -0.103 | -29.147
-7 | -0.151 | 0.04644 | -0.05 | -3.261
-6.5 | -0.125 | 0.04131 | -0.057 | -3.029
-6 | -0.121 | 0.00711 | -0.104 | -16.975
-5.5 | -0.087 | 0.00683 | -0.105 | -12.747
-5 | -0.09 | 0.00675 | -0.105 | -13.323
-4.5 | -0.036 | 0.0065 | -0.106 | -5.573
-4 | 0.027 | 0.00627 | -0.106 | 4.288
-3.5 | 0.094 | 0.00611 | -0.107 | 15.332
-3 | 0.162 | 0.006 | -0.107 | 27.028
-2.5 | 0.231 | 0.00597 | -0.108 | 38.701
-2 | 0.299 | 0.0059 | -0.108 | 50.685
-1.5 | 0.368 | 0.00583 | -0.109 | 63.07
-1 | 0.437 | 0.00583 | -0.109 | 74.851
-0.5 | 0.504 | 0.00591 | -0.109 | 85.294
0 | 0.572 | 0.00598 | -0.11 | 95.68
0.5 | 0.64 | 0.00597 | -0.11 | 107.302
1 | 0.708 | 0.0062 | -0.111 | 114.219
1.5 | 0.773 | 0.00643 | -0.111 | 120.234
2 | 0.84 | 0.00671 | -0.112 | 125.267
2.5 | 0.907 | 0.007 | -0.112 | 129.604
3 | 0.973 | 0.00733 | -0.113 | 132.697
3.5 | 1.039 | 0.00772 | -0.113 | 134.655
4 | 1.104 | 0.00815 | -0.114 | 135.441
4.5 | 1.168 | 0.00862 | -0.114 | 135.505
5 | 1.227 | 0.00924 | -0.115 | 132.839
5.5 | 1.278 | 0.00983 | -0.115 | 130.009
6 | 1.319 | 0.01104 | -0.116 | 119.517
6.5 | 1.343 | 0.01181 | -0.116 | 113.778
7 | 1.337 | 0.01277 | -0.117 | 104.718
7.5 | 1.255 | 0.01085 | -0.117 | 115.695
8 | 0.811 | 0.01439 | -0.117 | 56.345
8.5 | 0.841 | 0.01572 | -0.117 | 53.492
9 | 0.868 | 0.01737 | -0.117 | 49.999
9.5 | 0.854 | 0.02667 | -0.11 | 32.031
10 | 0.921 | 0.02006 | -0.116 | 45.9
10.5 | 0.934 | 0.0245 | -0.114 | 38.106
11 | 0.934 | 0.03362 | -0.109 | 27.772
11.5 | 0.975 | 0.03023 | -0.111 | 32.25

## 152. Re 20M Mach 0.50 (2)
BIGFOIL.COM POLAR EXPORT
e392
EPPLER 392 |  |  |  | Cl Max: | 1.6161 | at alpha= | 8.5 | deg
XFOIL ncrit=9 |  |  |  | L/D Max: | 181.437 | at alpha= | 2.5 | deg
Re: | 20000000 |  |  | Cd Min: | 0.11661 | at alpha= | 13.5 | deg
Mach: | 0.5 |  |  | Cl=0 at alpha= | -4.0014 | deg
|  |  |  | @ Cl=0.1, Cd= | 0.0052924
|  |  |  | @ Cl=0.4, Cd= | 0.0046244
|  |  |  | @ Cl=0.6, Cd= | 0.004424
alpha (deg) | Cl | Cd | Cm | Cl/Cd
-10.5 | -0.2276 | 0.10854 | -0.0646 | -2.0969
-10 | -0.2087 | 0.10178 | -0.068 | -2.0505
-9.5 | -0.1919 | 0.09498 | -0.0714 | -2.0204
-9 | -0.1773 | 0.08818 | -0.0747 | -2.0107
-8.5 | -0.1631 | 0.08156 | -0.0779 | -1.9998
-8 | -0.1358 | 0.05805 | -0.0713 | -2.3394
-7.5 | -0.1665 | 0.06462 | -0.0859 | -2.5766
-7 | -0.1954 | 0.05453 | -0.0898 | -3.5833
-6.5 | -0.1979 | 0.04633 | -0.0985 | -4.2715
-6 | -0.1898 | 0.03356 | -0.1119 | -5.6555
-5.5 | -0.1703 | 0.02193 | -0.1176 | -7.7656
-5 | -0.1353 | 0.01122 | -0.1194 | -12.0588
-4.5 | -0.0724 | 0.00657 | -0.1184 | -11.0198
-4 | 0.0002 | 0.00579 | -0.1174 | 0.034542
-3.5 | 0.0721 | 0.00541 | -0.1167 | 13.3272
-3 | 0.1433 | 0.00511 | -0.1163 | 28.0431
-2.5 | 0.2139 | 0.00489 | -0.1161 | 43.7423
-1.5 | 0.353 | 0.00472 | -0.1162 | 74.7881
-1 | 0.4218 | 0.00458 | -0.1164 | 92.0961
-0.5 | 0.4904 | 0.0045 | -0.1167 | 108.9778
0 | 0.5589 | 0.00443 | -0.117 | 126.1625
0.5 | 0.6273 | 0.00442 | -0.1173 | 141.9231
1 | 0.6953 | 0.00443 | -0.1176 | 156.9526
1.5 | 0.7631 | 0.0045 | -0.1178 | 169.5778
2 | 0.8301 | 0.00467 | -0.1178 | 177.7516
2.5 | 0.8963 | 0.00494 | -0.1176 | 181.4372
3 | 0.9616 | 0.00533 | -0.117 | 180.4128
3.5 | 1.023 | 0.00606 | -0.1157 | 168.8119
4 | 1.0876 | 0.00655 | -0.1146 | 166.0458
4.5 | 1.1518 | 0.00707 | -0.1133 | 162.9137
5 | 1.2114 | 0.00792 | -0.1109 | 152.9545
5.5 | 1.2785 | 0.00823 | -0.1094 | 155.3463
6 | 1.3454 | 0.00857 | -0.1075 | 156.9895
6.5 | 1.4073 | 0.00887 | -0.1043 | 158.6584
7 | 1.4731 | 0.00944 | -0.1014 | 156.0487
7.5 | 1.5362 | 0.01016 | -0.0976 | 151.2008
8 | 1.5907 | 0.01124 | -0.092 | 141.5214
8.5 | 1.6161 | 0.01288 | -0.0817 | 125.4736
9 | 1.6086 | 0.01562 | -0.0685 | 102.9834
9.5 | 1.5906 | 0.02021 | -0.0579 | 78.7036
10 | 1.5662 | 0.02679 | -0.0508 | 58.4621
10.5 | 1.5352 | 0.03511 | -0.0465 | 43.7254
11 | 1.5023 | 0.0447 | -0.0451 | 33.6085
11.5 | 1.4629 | 0.05631 | -0.0468 | 25.9794
12 | 1.4238 | 0.0695 | -0.0514 | 20.4863
12.5 | 1.3852 | 0.08422 | -0.0585 | 16.4474
13 | 1.3501 | 0.09996 | -0.0674 | 13.5064
13.5 | 1.318 | 0.11661 | -0.0778 | 11.3026