## index
index | Re | Mach | Datasource
1 | 50000 | 0 | JavaFoil+Calcfoil stall+Eppler ext transition
2 | 50000 | 0 | XFOIL ncrit=9
3 | 50000 | 0.1 | JavaFoil+Calcfoil stall+Eppler ext transition
4 | 50000 | 0.1 | XFOIL ncrit=9
5 | 50000 | 0.25 | JavaFoil+Calcfoil stall+Eppler ext transition
6 | 50000 | 0.25 | XFOIL ncrit=9
7 | 50000 | 0.5 | JavaFoil+Calcfoil stall+Eppler ext transition
8 | 50000 | 0.5 | XFOIL ncrit=9
9 | 100000 | 0 | JavaFoil+Calcfoil stall+Eppler ext transition
10 | 100000 | 0 | XFOIL ncrit=9
11 | 100000 | 0.1 | JavaFoil+Calcfoil stall+Eppler ext transition
12 | 100000 | 0.1 | XFOIL ncrit=9
13 | 100000 | 0.25 | JavaFoil+Calcfoil stall+Eppler ext transition
14 | 100000 | 0.25 | XFOIL ncrit=9
15 | 100000 | 0.5 | JavaFoil+Calcfoil stall+Eppler ext transition
16 | 100000 | 0.5 | XFOIL ncrit=9
17 | 250000 | 0 | JavaFoil+Calcfoil stall+Eppler ext transition
18 | 250000 | 0 | XFOIL ncrit=9
19 | 250000 | 0.1 | JavaFoil+Calcfoil stall+Eppler ext transition
20 | 250000 | 0.1 | XFOIL ncrit=9
21 | 250000 | 0.25 | JavaFoil+Calcfoil stall+Eppler ext transition
22 | 250000 | 0.25 | XFOIL ncrit=9
23 | 250000 | 0.5 | JavaFoil+Calcfoil stall+Eppler ext transition
24 | 250000 | 0.5 | XFOIL ncrit=9
25 | 500000 | 0 | JavaFoil+Calcfoil stall+Eppler ext transition
26 | 500000 | 0 | XFOIL ncrit=9
27 | 500000 | 0.1 | JavaFoil+Calcfoil stall+Eppler ext transition
28 | 500000 | 0.1 | XFOIL ncrit=9
29 | 500000 | 0.25 | JavaFoil+Calcfoil stall+Eppler ext transition
30 | 500000 | 0.25 | XFOIL ncrit=9
31 | 500000 | 0.5 | JavaFoil+Calcfoil stall+Eppler ext transition
32 | 500000 | 0.5 | XFOIL ncrit=9
33 | 750000 | 0 | JavaFoil+Calcfoil stall+Eppler ext transition
34 | 750000 | 0 | XFOIL ncrit=9
35 | 750000 | 0.1 | JavaFoil+Calcfoil stall+Eppler ext transition
36 | 750000 | 0.1 | XFOIL ncrit=9
37 | 750000 | 0.25 | JavaFoil+Calcfoil stall+Eppler ext transition
38 | 750000 | 0.25 | XFOIL ncrit=9
39 | 750000 | 0.5 | JavaFoil+Calcfoil stall+Eppler ext transition
40 | 750000 | 0.5 | XFOIL ncrit=9
41 | 1000000 | 0 | JavaFoil+Calcfoil stall+Eppler ext transition
42 | 1000000 | 0 | XFOIL ncrit=9
43 | 1000000 | 0.1 | JavaFoil+Calcfoil stall+Eppler ext transition
44 | 1000000 | 0.1 | XFOIL ncrit=9
45 | 1000000 | 0.25 | JavaFoil+Calcfoil stall+Eppler ext transition
46 | 1000000 | 0.25 | XFOIL ncrit=9
47 | 1000000 | 0.5 | JavaFoil+Calcfoil stall+Eppler ext transition
48 | 1000000 | 0.5 | XFOIL ncrit=9
49 | 2000000 | 0 | JavaFoil+Calcfoil stall+Eppler ext transition
50 | 2000000 | 0 | XFOIL ncrit=9
51 | 2000000 | 0.1 | JavaFoil+Calcfoil stall+Eppler ext transition
52 | 2000000 | 0.1 | XFOIL ncrit=9
53 | 2000000 | 0.25 | JavaFoil+Calcfoil stall+Eppler ext transition
54 | 2000000 | 0.25 | XFOIL ncrit=9
55 | 2000000 | 0.5 | JavaFoil+Calcfoil stall+Eppler ext transition
56 | 2000000 | 0.5 | XFOIL ncrit=9
57 | 3000000 | 0 | JavaFoil+Calcfoil stall+Eppler ext transition
58 | 3000000 | 0 | XFOIL ncrit=9
59 | 3000000 | 0.1 | JavaFoil+Calcfoil stall+Eppler ext transition
60 | 3000000 | 0.1 | XFOIL ncrit=9
61 | 3000000 | 0.25 | JavaFoil+Calcfoil stall+Eppler ext transition
62 | 3000000 | 0.25 | XFOIL ncrit=9
63 | 3000000 | 0.5 | JavaFoil+Calcfoil stall+Eppler ext transition
64 | 3000000 | 0.5 | XFOIL ncrit=9
65 | 4000000 | 0 | JavaFoil+Calcfoil stall+Eppler ext transition
66 | 4000000 | 0 | XFOIL ncrit=9
67 | 4000000 | 0.1 | JavaFoil+Calcfoil stall+Eppler ext transition
68 | 4000000 | 0.1 | XFOIL ncrit=9
69 | 4000000 | 0.25 | JavaFoil+Calcfoil stall+Eppler ext transition
70 | 4000000 | 0.25 | XFOIL ncrit=9
71 | 4000000 | 0.5 | JavaFoil+Calcfoil stall+Eppler ext transition
72 | 4000000 | 0.5 | XFOIL ncrit=9
73 | 5000000 | 0 | JavaFoil+Calcfoil stall+Eppler ext transition
74 | 5000000 | 0 | XFOIL ncrit=9
75 | 5000000 | 0.1 | JavaFoil+Calcfoil stall+Eppler ext transition
76 | 5000000 | 0.1 | XFOIL ncrit=9
77 | 5000000 | 0.25 | JavaFoil+Calcfoil stall+Eppler ext transition
78 | 5000000 | 0.25 | XFOIL ncrit=9
79 | 5000000 | 0.5 | JavaFoil+Calcfoil stall+Eppler ext transition
80 | 5000000 | 0.5 | XFOIL ncrit=9
81 | 6000000 | 0 | JavaFoil+Calcfoil stall+Eppler ext transition
82 | 6000000 | 0 | XFOIL ncrit=9
83 | 6000000 | 0.1 | JavaFoil+Calcfoil stall+Eppler ext transition
84 | 6000000 | 0.1 | XFOIL ncrit=9
85 | 6000000 | 0.25 | JavaFoil+Calcfoil stall+Eppler ext transition
86 | 6000000 | 0.25 | XFOIL ncrit=9
87 | 6000000 | 0.5 | JavaFoil+Calcfoil stall+Eppler ext transition
88 | 6000000 | 0.5 | XFOIL ncrit=9
89 | 7000000 | 0 | JavaFoil+Calcfoil stall+Eppler ext transition
90 | 7000000 | 0 | XFOIL ncrit=9
91 | 7000000 | 0.1 | JavaFoil+Calcfoil stall+Eppler ext transition
92 | 7000000 | 0.1 | XFOIL ncrit=9
93 | 7000000 | 0.25 | JavaFoil+Calcfoil stall+Eppler ext transition
94 | 7000000 | 0.25 | XFOIL ncrit=9
95 | 7000000 | 0.5 | JavaFoil+Calcfoil stall+Eppler ext transition
96 | 7000000 | 0.5 | XFOIL ncrit=9
97 | 8000000 | 0 | JavaFoil+Calcfoil stall+Eppler ext transition
98 | 8000000 | 0 | XFOIL ncrit=9
99 | 8000000 | 0.1 | JavaFoil+Calcfoil stall+Eppler ext transition
100 | 8000000 | 0.1 | XFOIL ncrit=9
101 | 8000000 | 0.25 | JavaFoil+Calcfoil stall+Eppler ext transition
102 | 8000000 | 0.25 | XFOIL ncrit=9
103 | 8000000 | 0.5 | JavaFoil+Calcfoil stall+Eppler ext transition
104 | 8000000 | 0.5 | XFOIL ncrit=9
105 | 10000000 | 0 | JavaFoil+Calcfoil stall+Eppler ext transition
106 | 10000000 | 0 | XFOIL ncrit=9
107 | 10000000 | 0.1 | JavaFoil+Calcfoil stall+Eppler ext transition
108 | 10000000 | 0.1 | XFOIL ncrit=9
109 | 10000000 | 0.25 | JavaFoil+Calcfoil stall+Eppler ext transition
110 | 10000000 | 0.25 | XFOIL ncrit=9
111 | 10000000 | 0.5 | JavaFoil+Calcfoil stall+Eppler ext transition
112 | 10000000 | 0.5 | XFOIL ncrit=9
113 | 12000000 | 0 | JavaFoil+Calcfoil stall+Eppler ext transition
114 | 12000000 | 0 | XFOIL ncrit=9
115 | 12000000 | 0.1 | JavaFoil+Calcfoil stall+Eppler ext transition
116 | 12000000 | 0.1 | XFOIL ncrit=9
117 | 12000000 | 0.25 | JavaFoil+Calcfoil stall+Eppler ext transition
118 | 12000000 | 0.25 | XFOIL ncrit=9
119 | 12000000 | 0.5 | JavaFoil+Calcfoil stall+Eppler ext transition
120 | 12000000 | 0.5 | XFOIL ncrit=9
121 | 14000000 | 0 | JavaFoil+Calcfoil stall+Eppler ext transition
122 | 14000000 | 0 | XFOIL ncrit=9
123 | 14000000 | 0.1 | JavaFoil+Calcfoil stall+Eppler ext transition
124 | 14000000 | 0.1 | XFOIL ncrit=9
125 | 14000000 | 0.25 | JavaFoil+Calcfoil stall+Eppler ext transition
126 | 14000000 | 0.25 | XFOIL ncrit=9
127 | 14000000 | 0.5 | JavaFoil+Calcfoil stall+Eppler ext transition
128 | 14000000 | 0.5 | XFOIL ncrit=9
129 | 16000000 | 0 | JavaFoil+Calcfoil stall+Eppler ext transition
130 | 16000000 | 0 | XFOIL ncrit=9
131 | 16000000 | 0.1 | JavaFoil+Calcfoil stall+Eppler ext transition
132 | 16000000 | 0.1 | XFOIL ncrit=9
133 | 16000000 | 0.25 | JavaFoil+Calcfoil stall+Eppler ext transition
134 | 16000000 | 0.25 | XFOIL ncrit=9
135 | 16000000 | 0.5 | JavaFoil+Calcfoil stall+Eppler ext transition
136 | 16000000 | 0.5 | XFOIL ncrit=9
137 | 18000000 | 0 | JavaFoil+Calcfoil stall+Eppler ext transition
138 | 18000000 | 0 | XFOIL ncrit=9
139 | 18000000 | 0.1 | JavaFoil+Calcfoil stall+Eppler ext transition
140 | 18000000 | 0.1 | XFOIL ncrit=9
141 | 18000000 | 0.25 | JavaFoil+Calcfoil stall+Eppler ext transition
142 | 18000000 | 0.25 | XFOIL ncrit=9
143 | 18000000 | 0.5 | JavaFoil+Calcfoil stall+Eppler ext transition
144 | 18000000 | 0.5 | XFOIL ncrit=9
145 | 20000000 | 0 | JavaFoil+Calcfoil stall+Eppler ext transition
146 | 20000000 | 0 | XFOIL ncrit=9
147 | 20000000 | 0.1 | JavaFoil+Calcfoil stall+Eppler ext transition
148 | 20000000 | 0.1 | XFOIL ncrit=9
149 | 20000000 | 0.25 | JavaFoil+Calcfoil stall+Eppler ext transition
150 | 20000000 | 0.25 | XFOIL ncrit=9
151 | 20000000 | 0.5 | JavaFoil+Calcfoil stall+Eppler ext transition
152 | 20000000 | 0.5 | XFOIL ncrit=9

## 1. Re 50k Mach 0.00 (1)
BIGFOIL.COM POLAR EXPORT
NACA35019
NACA35019 |  |  |  | Cl Max: | 1.866 | at alpha= | 19.5 | deg
JavaFoil+Calcfoil stall+Eppler ext transition |  |  |  | L/D Max: | 26.328 | at alpha= | 5 | deg
Re: | 50000 |  |  | Cd Min: | 0.02079 | at alpha= | -2 | deg
Mach: | 0 |  |  | Cl=0 at alpha= | -2.7222 | deg
|  |  |  | @ Cl=0.1, Cd= | 0.020803
|  |  |  | @ Cl=0.4, Cd= | 0.022228
|  |  |  | @ Cl=0.6, Cd= | 0.024984
alpha (deg) | Cl | Cd | Cm | Cl/Cd
-20 | -1.186 | 0.2429 | -0.008 | -4.884
-19.5 | -1.182 | 0.23162 | -0.008 | -5.101
-19 | -1.175 | 0.22002 | -0.008 | -5.34
-18.5 | -1.166 | 0.2094 | -0.008 | -5.569
-18 | -1.155 | 0.19846 | -0.008 | -5.821
-17.5 | -1.142 | 0.18813 | -0.009 | -6.07
-17 | -1.126 | 0.17786 | -0.009 | -6.331
-16.5 | -1.108 | 0.16826 | -0.009 | -6.585
-16 | -1.088 | 0.15988 | -0.009 | -6.805
-15.5 | -1.066 | 0.15063 | -0.009 | -7.077
-15 | -1.042 | 0.14229 | -0.01 | -7.323
-14.5 | -1.016 | 0.13452 | -0.01 | -7.552
-14 | -0.988 | 0.12689 | -0.01 | -7.786
-13.5 | -0.958 | 0.11963 | -0.01 | -8.009
-13 | -0.926 | 0.11284 | -0.011 | -8.21
-12.5 | -0.893 | 0.10646 | -0.011 | -8.388
-12 | -0.857 | 0.1002 | -0.011 | -8.554
-11.5 | -0.82 | 0.09426 | -0.012 | -8.699
-11 | -0.781 | 0.08878 | -0.012 | -8.801
-10.5 | -0.741 | 0.08354 | -0.012 | -8.874
-10 | -0.7 | 0.07862 | -0.013 | -8.903
-9.5 | -0.658 | 0.07396 | -0.013 | -8.891
-9 | -0.614 | 0.06964 | -0.013 | -8.814
-8.5 | -0.569 | 0.06557 | -0.014 | -8.68
-8 | -0.523 | 0.06176 | -0.014 | -8.476
-7.5 | -0.477 | 0.05818 | -0.015 | -8.2
-7 | -0.43 | 0.05479 | -0.015 | -7.848
-6.5 | -0.382 | 0.05155 | -0.016 | -7.419
-6 | -0.334 | 0.04836 | -0.017 | -6.914
-5.5 | -0.287 | 0.04422 | -0.018 | -6.496
-5 | -0.282 | 0.02287 | -0.027 | -12.313
-4.5 | -0.221 | 0.02261 | -0.028 | -9.771
-4 | -0.159 | 0.02236 | -0.028 | -7.127
-3.5 | -0.097 | 0.02216 | -0.029 | -4.391
-3 | -0.035 | 0.02201 | -0.029 | -1.584
-2.5 | 0.028 | 0.02191 | -0.029 | 1.273
-2 | 0.09 | 0.02079 | -0.029 | 4.337
-1.5 | 0.153 | 0.02087 | -0.03 | 7.318
-1 | 0.215 | 0.021 | -0.03 | 10.25
-0.5 | 0.278 | 0.02119 | -0.031 | 13.108
0 | 0.335 | 0.02173 | -0.031 | 15.438
0.5 | 0.395 | 0.02218 | -0.031 | 17.805
1 | 0.453 | 0.02274 | -0.031 | 19.929
1.5 | 0.51 | 0.02345 | -0.031 | 21.762
2 | 0.566 | 0.02431 | -0.032 | 23.274
2.5 | 0.62 | 0.02538 | -0.032 | 24.418
3 | 0.672 | 0.02662 | -0.032 | 25.251
3.5 | 0.724 | 0.02805 | -0.032 | 25.805
4 | 0.775 | 0.02965 | -0.032 | 26.127
4.5 | 0.825 | 0.03141 | -0.032 | 26.25
5 | 0.875 | 0.03323 | -0.032 | 26.328
5.5 | 0.924 | 0.03524 | -0.032 | 26.226
6 | 0.974 | 0.0373 | -0.032 | 26.118
6.5 | 1.023 | 0.03955 | -0.032 | 25.873
7 | 1.073 | 0.04183 | -0.032 | 25.642
7.5 | 1.121 | 0.04434 | -0.032 | 25.285
8 | 1.17 | 0.04689 | -0.032 | 24.953
8.5 | 1.218 | 0.04966 | -0.033 | 24.528
9 | 1.265 | 0.05254 | -0.033 | 24.086
9.5 | 1.312 | 0.05558 | -0.033 | 23.615
10 | 1.358 | 0.05881 | -0.033 | 23.095
10.5 | 1.403 | 0.06218 | -0.033 | 22.567
11 | 1.447 | 0.06576 | -0.034 | 22.007
11.5 | 1.49 | 0.06959 | -0.034 | 21.405
12 | 1.53 | 0.07358 | -0.034 | 20.798
12.5 | 1.57 | 0.07783 | -0.034 | 20.171
13 | 1.608 | 0.08234 | -0.035 | 19.528
13.5 | 1.644 | 0.08709 | -0.035 | 18.875
14 | 1.678 | 0.09212 | -0.035 | 18.215
14.5 | 1.71 | 0.09746 | -0.035 | 17.546
15 | 1.74 | 0.10319 | -0.036 | 16.86
15.5 | 1.766 | 0.10937 | -0.036 | 16.148
16 | 1.79 | 0.11604 | -0.036 | 15.424
16.5 | 1.811 | 0.12323 | -0.036 | 14.692
17 | 1.828 | 0.13102 | -0.036 | 13.953
17.5 | 1.842 | 0.13928 | -0.036 | 13.224
18 | 1.852 | 0.14839 | -0.036 | 12.483
18.5 | 1.86 | 0.15804 | -0.036 | 11.768
19 | 1.864 | 0.16844 | -0.036 | 11.068
19.5 | 1.866 | 0.17964 | -0.036 | 10.387
20 | 1.864 | 0.19196 | -0.035 | 9.711

## 2. Re 50k Mach 0.00 (2)
BIGFOIL.COM POLAR EXPORT
NACA35019
NACA35019 |  |  |  | Cl Max: | 0.6986 | at alpha= | 20 | deg
XFOIL ncrit=9 |  |  |  | L/D Max: | 16.6703 | at alpha= | -1 | deg
Re: | 50000 |  |  | Cd Min: | 0.23047 | at alpha= | 20 | deg
Mach: | 0 |  |  | Cl=0 at alpha= | -3.1102 | deg
|  |  |  | @ Cl=0.1, Cd= | 0.040641
|  |  |  | @ Cl=0.4, Cd= | 0.13937
|  |  |  | @ Cl=0.6, Cd= | 0.19917
alpha (deg) | Cl | Cd | Cm | Cl/Cd
-12 | -0.2412 | 0.13128 | -0.0267 | -1.8373
-11.5 | -0.2342 | 0.12629 | -0.0256 | -1.8545
-11 | -0.2273 | 0.1215 | -0.0239 | -1.8708
-10.5 | -0.2214 | 0.11685 | -0.0218 | -1.8947
-10 | -0.2176 | 0.11277 | -0.019 | -1.9296
-9.5 | -0.2503 | 0.11138 | -0.014 | -2.2473
-8.5 | -0.6182 | 0.07614 | -0.018 | -8.1193
-8 | -0.7354 | 0.0677 | -0.0055 | -10.8626
-7.5 | -0.7666 | 0.06252 | 0.0022 | -12.2617
-7 | -0.7847 | 0.05783 | 0.009 | -13.5691
-6.5 | -0.7246 | 0.05261 | 0.0035 | -13.773
-6 | -0.6612 | 0.04858 | -0.001 | -13.6105
-5.5 | -0.59 | 0.04533 | -0.0056 | -13.0157
-5 | -0.5294 | 0.04293 | -0.0076 | -12.3317
-4.5 | -0.4497 | 0.04084 | -0.0122 | -11.0113
-4 | -0.3634 | 0.03896 | -0.0174 | -9.3275
-3.5 | -0.2951 | 0.03763 | -0.0198 | -7.8421
-3 | 0.0834 | 0.04077 | -0.0522 | 2.0456
-2.5 | 0.4194 | 0.03815 | -0.0941 | 10.9934
-2 | 0.5588 | 0.03501 | -0.1109 | 15.9612
-1.5 | 0.5851 | 0.03543 | -0.1081 | 16.5143
-1 | 0.6053 | 0.03631 | -0.1044 | 16.6703
-0.5 | 0.6174 | 0.03778 | -0.0997 | 16.342
0 | 0.6187 | 0.03992 | -0.0937 | 15.4985
0.5 | 0.6113 | 0.04263 | -0.0868 | 14.3397
1 | 0.6506 | 0.04295 | -0.0845 | 15.1478
1.5 | 0.5349 | 0.05078 | -0.0666 | 10.5337
2 | 0.3776 | 0.05923 | -0.0458 | 6.3751
2.5 | 0.3024 | 0.06459 | -0.0347 | 4.6818
3 | 0.2683 | 0.06898 | -0.0278 | 3.8895
3.5 | 0.2457 | 0.07402 | -0.0233 | 3.3194
5 | 0.1654 | 0.08895 | -0.0132 | 1.8595
5.5 | 0.1847 | 0.09244 | -0.0114 | 1.9981
6 | 0.2064 | 0.09619 | -0.01 | 2.1458
6.5 | 0.2391 | 0.10118 | -0.0099 | 2.3631
7.5 | 0.2926 | 0.10969 | -0.0083 | 2.6675
8 | 0.3005 | 0.11266 | -0.0062 | 2.6673
8.5 | 0.31 | 0.11626 | -0.0048 | 2.6664
9 | 0.3261 | 0.12061 | -0.004 | 2.7038
9.5 | 0.3745 | 0.12832 | -0.0054 | 2.9185
10.5 | 0.385 | 0.13421 | -0.003 | 2.8686
11 | 0.3976 | 0.13883 | -0.0029 | 2.8639
12 | 0.4418 | 0.14886 | -0.0034 | 2.9679
12.5 | 0.4479 | 0.15295 | -0.0037 | 2.9284
13 | 0.4971 | 0.16272 | -0.0051 | 3.0549
13.5 | 0.4911 | 0.16352 | -0.005 | 3.0033
14 | 0.4972 | 0.16762 | -0.006 | 2.9662
14.5 | 0.5489 | 0.17874 | -0.0073 | 3.0709
15 | 0.5356 | 0.17795 | -0.0082 | 3.0098
15.5 | 0.5464 | 0.18277 | -0.0098 | 2.9895
16 | 0.5873 | 0.19207 | -0.0108 | 3.0577
16.5 | 0.5798 | 0.19262 | -0.0128 | 3.0101
17 | 0.5991 | 0.19895 | -0.0146 | 3.0113
17.5 | 0.6217 | 0.20453 | -0.0161 | 3.0397
18 | 0.6247 | 0.20769 | -0.0188 | 3.0078
18.5 | 0.661 | 0.21802 | -0.02 | 3.0318
19 | 0.6594 | 0.21818 | -0.0231 | 3.0223
19.5 | 0.6732 | 0.22362 | -0.0257 | 3.0105
20 | 0.6986 | 0.23047 | -0.0273 | 3.0312

## 3. Re 50k Mach 0.10 (1)
BIGFOIL.COM POLAR EXPORT
NACA35019
NACA35019 |  |  |  | Cl Max: | 1.851 | at alpha= | 19 | deg
JavaFoil+Calcfoil stall+Eppler ext transition |  |  |  | L/D Max: | 26.117 | at alpha= | 5 | deg
Re: | 50000 |  |  | Cd Min: | 0.02086 | at alpha= | -2 | deg
Mach: | 0.1 |  |  | Cl=0 at alpha= | -2.7222 | deg
|  |  |  | @ Cl=0.1, Cd= | 0.020872
|  |  |  | @ Cl=0.4, Cd= | 0.022321
|  |  |  | @ Cl=0.6, Cd= | 0.025152
alpha (deg) | Cl | Cd | Cm | Cl/Cd
-20 | -1.164 | 0.24998 | -0.008 | -4.656
-19.5 | -1.162 | 0.23703 | -0.008 | -4.901
-19 | -1.157 | 0.22491 | -0.008 | -5.145
-18.5 | -1.151 | 0.21325 | -0.008 | -5.397
-18 | -1.142 | 0.20228 | -0.008 | -5.647
-17.5 | -1.131 | 0.19173 | -0.009 | -5.899
-17 | -1.117 | 0.18083 | -0.009 | -6.175
-16.5 | -1.1 | 0.17165 | -0.009 | -6.411
-16 | -1.082 | 0.16219 | -0.009 | -6.671
-15.5 | -1.061 | 0.15274 | -0.009 | -6.948
-15 | -1.038 | 0.14421 | -0.01 | -7.201
-14.5 | -1.014 | 0.13641 | -0.01 | -7.43
-14 | -0.987 | 0.12834 | -0.01 | -7.687
-13.5 | -0.957 | 0.12106 | -0.01 | -7.909
-13 | -0.926 | 0.1139 | -0.011 | -8.134
-12.5 | -0.894 | 0.10737 | -0.011 | -8.323
-12 | -0.858 | 0.10103 | -0.011 | -8.497
-11.5 | -0.821 | 0.09513 | -0.012 | -8.635
-11 | -0.783 | 0.08939 | -0.012 | -8.761
-10.5 | -0.743 | 0.08409 | -0.012 | -8.84
-10 | -0.702 | 0.07913 | -0.013 | -8.873
-9.5 | -0.66 | 0.07442 | -0.013 | -8.864
-9 | -0.616 | 0.07002 | -0.013 | -8.799
-8.5 | -0.571 | 0.0659 | -0.014 | -8.668
-8 | -0.526 | 0.06204 | -0.014 | -8.471
-7.5 | -0.479 | 0.05844 | -0.015 | -8.196
-7 | -0.432 | 0.05506 | -0.015 | -7.842
-6.5 | -0.384 | 0.0518 | -0.016 | -7.413
-6 | -0.336 | 0.04857 | -0.017 | -6.914
-5.5 | -0.288 | 0.0448 | -0.018 | -6.427
-5 | -0.283 | 0.02297 | -0.027 | -12.31
-4.5 | -0.222 | 0.0227 | -0.028 | -9.778
-4 | -0.16 | 0.02244 | -0.028 | -7.136
-3.5 | -0.098 | 0.02224 | -0.029 | -4.397
-3 | -0.035 | 0.02209 | -0.029 | -1.587
-2.5 | 0.028 | 0.02198 | -0.029 | 1.274
-2 | 0.091 | 0.02086 | -0.03 | 4.343
-1.5 | 0.153 | 0.02094 | -0.03 | 7.328
-1 | 0.216 | 0.02108 | -0.03 | 10.262
-0.5 | 0.279 | 0.02127 | -0.031 | 13.121
0 | 0.337 | 0.02183 | -0.031 | 15.433
0.5 | 0.397 | 0.02229 | -0.031 | 17.787
1 | 0.455 | 0.02288 | -0.031 | 19.89
1.5 | 0.512 | 0.0236 | -0.032 | 21.694
2 | 0.568 | 0.0245 | -0.032 | 23.173
2.5 | 0.622 | 0.0256 | -0.032 | 24.284
3 | 0.675 | 0.02686 | -0.032 | 25.111
3.5 | 0.726 | 0.02834 | -0.032 | 25.617
4 | 0.777 | 0.02997 | -0.032 | 25.925
4.5 | 0.827 | 0.03173 | -0.032 | 26.075
5 | 0.878 | 0.0336 | -0.032 | 26.117
5.5 | 0.928 | 0.03561 | -0.032 | 26.051
6 | 0.977 | 0.03772 | -0.032 | 25.91
6.5 | 1.027 | 0.03996 | -0.032 | 25.701
7 | 1.077 | 0.04228 | -0.032 | 25.463
7.5 | 1.125 | 0.04483 | -0.032 | 25.101
8 | 1.174 | 0.04741 | -0.032 | 24.767
8.5 | 1.223 | 0.05018 | -0.033 | 24.365
9 | 1.27 | 0.05312 | -0.033 | 23.912
9.5 | 1.317 | 0.05619 | -0.033 | 23.442
10 | 1.363 | 0.05948 | -0.033 | 22.915
10.5 | 1.408 | 0.06294 | -0.034 | 22.373
11 | 1.452 | 0.06658 | -0.034 | 21.807
11.5 | 1.494 | 0.07049 | -0.034 | 21.194
12 | 1.535 | 0.07459 | -0.034 | 20.577
12.5 | 1.574 | 0.0789 | -0.034 | 19.95
13 | 1.612 | 0.08351 | -0.035 | 19.297
13.5 | 1.647 | 0.08842 | -0.035 | 18.63
14 | 1.681 | 0.09356 | -0.035 | 17.962
14.5 | 1.712 | 0.0991 | -0.035 | 17.276
15 | 1.741 | 0.10497 | -0.036 | 16.581
15.5 | 1.766 | 0.11138 | -0.036 | 15.854
16 | 1.788 | 0.11831 | -0.036 | 15.116
16.5 | 1.808 | 0.12581 | -0.036 | 14.368
17 | 1.824 | 0.13388 | -0.036 | 13.62
17.5 | 1.835 | 0.14268 | -0.036 | 12.863
18 | 1.844 | 0.15203 | -0.036 | 12.128
18.5 | 1.849 | 0.16217 | -0.036 | 11.402
19 | 1.851 | 0.17295 | -0.036 | 10.703
19.5 | 1.85 | 0.18495 | -0.036 | 10.002
20 | 1.845 | 0.1979 | -0.035 | 9.321

## 4. Re 50k Mach 0.10 (2)
BIGFOIL.COM POLAR EXPORT
NACA35019
NACA35019 |  |  |  | Cl Max: | 0.7012 | at alpha= | 20 | deg
XFOIL ncrit=9 |  |  |  | L/D Max: | 16.7572 | at alpha= | -1 | deg
Re: | 50000 |  |  | Cd Min: | 0.23166 | at alpha= | 20 | deg
Mach: | 0.1 |  |  | Cl=0 at alpha= | -2.8054 | deg
|  |  |  | @ Cl=0.1, Cd= | 0.037831
|  |  |  | @ Cl=0.4, Cd= | 0.13986
|  |  |  | @ Cl=0.6, Cd= | 0.19969
alpha (deg) | Cl | Cd | Cm | Cl/Cd
-12 | -0.2388 | 0.13174 | -0.0269 | -1.8127
-11.5 | -0.2318 | 0.12675 | -0.0257 | -1.8288
-11 | -0.2249 | 0.12196 | -0.0241 | -1.844
-10.5 | -0.2191 | 0.11732 | -0.022 | -1.8675
-10 | -0.2147 | 0.11318 | -0.0192 | -1.897
-9.5 | -0.2416 | 0.11143 | -0.0145 | -2.1682
-9 | -0.2544 | 0.10816 | -0.0095 | -2.3521
-8.5 | -0.6065 | 0.07735 | -0.0192 | -7.841
-7.5 | -0.7622 | 0.06382 | 0.0011 | -11.943
-7 | -0.7822 | 0.05904 | 0.008 | -13.2486
-6.5 | -0.7194 | 0.05341 | 0.0018 | -13.4694
-6 | -0.6592 | 0.04922 | -0.0023 | -13.3929
-5.5 | -0.5849 | 0.04578 | -0.0074 | -12.7763
-5 | -0.5287 | 0.04332 | -0.0086 | -12.2045
-4.5 | -0.4444 | 0.04107 | -0.0137 | -10.8206
-4 | -0.3801 | 0.03961 | -0.0155 | -9.5961
-3.5 | -0.3015 | 0.03811 | -0.0194 | -7.9113
-3 | -0.249 | 0.03632 | -0.0178 | -6.8557
-2.5 | 0.3909 | 0.03909 | -0.0894 | 10
-2 | 0.5647 | 0.03511 | -0.1116 | 16.0837
-1.5 | 0.5911 | 0.03554 | -0.1087 | 16.632
-1 | 0.6108 | 0.03645 | -0.1049 | 16.7572
-0.5 | 0.6217 | 0.03799 | -0.1 | 16.3648
0 | 0.6205 | 0.04027 | -0.0937 | 15.4085
0.5 | 0.6013 | 0.0436 | -0.0856 | 13.7913
1 | 0.598 | 0.04608 | -0.079 | 12.9774
1.5 | 0.5418 | 0.05093 | -0.0671 | 10.6381
2 | 0.3586 | 0.06035 | -0.0443 | 5.942
2.5 | 0.2955 | 0.06524 | -0.0342 | 4.5294
3 | 0.2643 | 0.06951 | -0.0276 | 3.8023
3.5 | 0.2419 | 0.07458 | -0.0232 | 3.2435
5 | 0.1656 | 0.08936 | -0.0132 | 1.8532
5.5 | 0.184 | 0.09279 | -0.0113 | 1.983
6 | 0.2047 | 0.09648 | -0.0098 | 2.1217
6.5 | 0.2305 | 0.10087 | -0.009 | 2.2851
7 | 0.2773 | 0.1072 | -0.0101 | 2.5868
7.5 | 0.295 | 0.11054 | -0.0085 | 2.6687
8 | 0.3014 | 0.11327 | -0.0062 | 2.6609
8.5 | 0.31 | 0.11673 | -0.0047 | 2.6557
9 | 0.3247 | 0.12096 | -0.0038 | 2.6844
9.5 | 0.3625 | 0.12764 | -0.0045 | 2.84
10 | 0.3862 | 0.13212 | -0.0041 | 2.9231
10.5 | 0.3853 | 0.13475 | -0.0029 | 2.8594
11 | 0.3963 | 0.13921 | -0.0027 | 2.8468
11.5 | 0.4493 | 0.14855 | -0.0043 | 3.0246
12 | 0.4428 | 0.14954 | -0.0033 | 2.9611
12.5 | 0.4475 | 0.15342 | -0.0036 | 2.9168
13 | 0.4898 | 0.16227 | -0.0048 | 3.0184
13.5 | 0.4923 | 0.16424 | -0.005 | 2.9974
14 | 0.4971 | 0.16812 | -0.006 | 2.9568
14.5 | 0.5431 | 0.17836 | -0.0072 | 3.045
15 | 0.5368 | 0.17864 | -0.0082 | 3.0049
15.5 | 0.5465 | 0.18328 | -0.0098 | 2.9818
16 | 0.5903 | 0.19345 | -0.0109 | 3.0514
16.5 | 0.5809 | 0.1933 | -0.0129 | 3.0052
17 | 0.5986 | 0.19935 | -0.0148 | 3.0028
17.5 | 0.6238 | 0.20554 | -0.0162 | 3.0349
18 | 0.6259 | 0.20839 | -0.019 | 3.0035
18.5 | 0.6598 | 0.2182 | -0.0203 | 3.0238
19 | 0.6612 | 0.21903 | -0.0232 | 3.0188
19.5 | 0.6743 | 0.22431 | -0.0259 | 3.0061
20 | 0.7012 | 0.23166 | -0.0275 | 3.0268

## 5. Re 50k Mach 0.25 (1)
BIGFOIL.COM POLAR EXPORT
NACA35019
NACA35019 |  |  |  | Cl Max: | 1.778 | at alpha= | 17 | deg
JavaFoil+Calcfoil stall+Eppler ext transition |  |  |  | L/D Max: | 25.133 | at alpha= | 5 | deg
Re: | 50000 |  |  | Cd Min: | 0.02135 | at alpha= | -1.5 | deg
Mach: | 0.25 |  |  | Cl=0 at alpha= | -2.7231 | deg
|  |  |  | @ Cl=0.1, Cd= | 0.022202
|  |  |  | @ Cl=0.4, Cd= | 0.022914
|  |  |  | @ Cl=0.6, Cd= | 0.026131
alpha (deg) | Cl | Cd | Cm | Cl/Cd
-20 | -0.967 | 0.29985 | -0.008 | -3.226
-19.5 | -0.988 | 0.2824 | -0.008 | -3.498
-19 | -1.005 | 0.26316 | -0.008 | -3.819
-18.5 | -1.019 | 0.24798 | -0.008 | -4.107
-18 | -1.028 | 0.23132 | -0.008 | -4.446
-17.5 | -1.034 | 0.21828 | -0.009 | -4.738
-17 | -1.035 | 0.20383 | -0.009 | -5.078
-16.5 | -1.033 | 0.19156 | -0.009 | -5.391
-16 | -1.027 | 0.17982 | -0.009 | -5.709
-15.5 | -1.017 | 0.16778 | -0.009 | -6.063
-15 | -1.004 | 0.15794 | -0.01 | -6.359
-14.5 | -0.988 | 0.14792 | -0.01 | -6.68
-14 | -0.969 | 0.13813 | -0.01 | -7.012
-13.5 | -0.946 | 0.12941 | -0.01 | -7.311
-13 | -0.921 | 0.12138 | -0.011 | -7.584
-12.5 | -0.892 | 0.11384 | -0.011 | -7.839
-12 | -0.861 | 0.10648 | -0.011 | -8.083
-11.5 | -0.827 | 0.09969 | -0.012 | -8.292
-11 | -0.791 | 0.09345 | -0.012 | -8.46
-10.5 | -0.752 | 0.08756 | -0.012 | -8.592
-10 | -0.712 | 0.08206 | -0.013 | -8.681
-9.5 | -0.671 | 0.07702 | -0.013 | -8.708
-9 | -0.627 | 0.07223 | -0.013 | -8.686
-8.5 | -0.582 | 0.06786 | -0.014 | -8.583
-8 | -0.536 | 0.06374 | -0.014 | -8.416
-7.5 | -0.489 | 0.05994 | -0.015 | -8.165
-7 | -0.441 | 0.0564 | -0.015 | -7.827
-6.5 | -0.393 | 0.05312 | -0.016 | -7.391
-6 | -0.343 | 0.04996 | -0.017 | -6.87
-5.5 | -0.294 | 0.04672 | -0.018 | -6.283
-5 | -0.289 | 0.0236 | -0.028 | -12.243
-4.5 | -0.227 | 0.02318 | -0.029 | -9.811
-4 | -0.164 | 0.02288 | -0.029 | -7.176
-3.5 | -0.1 | 0.02266 | -0.029 | -4.428
-3 | -0.036 | 0.02249 | -0.03 | -1.599
-2.5 | 0.029 | 0.02238 | -0.03 | 1.285
-2 | 0.094 | 0.02229 | -0.031 | 4.205
-1.5 | 0.158 | 0.02135 | -0.031 | 7.378
-1 | 0.222 | 0.02149 | -0.031 | 10.329
-0.5 | 0.286 | 0.0217 | -0.031 | 13.2
0 | 0.345 | 0.02241 | -0.032 | 15.375
0.5 | 0.405 | 0.02296 | -0.032 | 17.643
1 | 0.464 | 0.02366 | -0.032 | 19.631
1.5 | 0.522 | 0.02454 | -0.032 | 21.265
2 | 0.578 | 0.02561 | -0.032 | 22.563
2.5 | 0.632 | 0.02689 | -0.032 | 23.522
3 | 0.686 | 0.02833 | -0.032 | 24.219
3.5 | 0.738 | 0.02996 | -0.032 | 24.647
4 | 0.791 | 0.03172 | -0.032 | 24.926
4.5 | 0.842 | 0.03358 | -0.032 | 25.085
5 | 0.894 | 0.03557 | -0.032 | 25.133
5.5 | 0.945 | 0.03769 | -0.032 | 25.084
6 | 0.996 | 0.03993 | -0.032 | 24.952
6.5 | 1.047 | 0.04229 | -0.033 | 24.766
7 | 1.098 | 0.04479 | -0.033 | 24.513
7.5 | 1.148 | 0.04745 | -0.033 | 24.197
8 | 1.198 | 0.05028 | -0.033 | 23.826
8.5 | 1.247 | 0.05326 | -0.033 | 23.417
9 | 1.296 | 0.05641 | -0.033 | 22.965
9.5 | 1.343 | 0.05984 | -0.034 | 22.438
10 | 1.389 | 0.0634 | -0.034 | 21.904
10.5 | 1.433 | 0.06728 | -0.034 | 21.305
11 | 1.476 | 0.07145 | -0.034 | 20.661
11.5 | 1.518 | 0.07581 | -0.035 | 20.017
12 | 1.557 | 0.08045 | -0.035 | 19.349
12.5 | 1.594 | 0.08552 | -0.035 | 18.634
13 | 1.628 | 0.09082 | -0.035 | 17.931
13.5 | 1.66 | 0.09647 | -0.036 | 17.213
14 | 1.689 | 0.10263 | -0.036 | 16.462
14.5 | 1.715 | 0.10933 | -0.036 | 15.688
15 | 1.737 | 0.11664 | -0.036 | 14.892
15.5 | 1.754 | 0.12453 | -0.036 | 14.084
16 | 1.767 | 0.13316 | -0.036 | 13.268
16.5 | 1.775 | 0.14271 | -0.036 | 12.437
17 | 1.778 | 0.15319 | -0.036 | 11.605
17.5 | 1.775 | 0.1647 | -0.036 | 10.776
18 | 1.766 | 0.17751 | -0.036 | 9.951
18.5 | 1.753 | 0.19149 | -0.035 | 9.153
19 | 1.734 | 0.20714 | -0.035 | 8.369
19.5 | 1.71 | 0.22393 | -0.034 | 7.636
20 | 1.681 | 0.24235 | -0.032 | 6.934

## 6. Re 50k Mach 0.25 (2)
BIGFOIL.COM POLAR EXPORT
NACA35019
NACA35019 |  |  |  | Cl Max: | 0.7162 | at alpha= | 20 | deg
XFOIL ncrit=9 |  |  |  | L/D Max: | 15.3437 | at alpha= | -1.5 | deg
Re: | 50000 |  |  | Cd Min: | 0.23879 | at alpha= | 20 | deg
Mach: | 0.25 |  |  | Cl=0 at alpha= | -2.7933 | deg
|  |  |  | @ Cl=0.1, Cd= | 0.040055
|  |  |  | @ Cl=0.4, Cd= | 0.1433
|  |  |  | @ Cl=0.6, Cd= | 0.20216
alpha (deg) | Cl | Cd | Cm | Cl/Cd
-12 | -0.227 | 0.13424 | -0.0278 | -1.691
-11.5 | -0.2192 | 0.1292 | -0.0267 | -1.6966
-11 | -0.2125 | 0.12446 | -0.025 | -1.7074
-10.5 | -0.2076 | 0.11989 | -0.0229 | -1.7316
-10 | -0.202 | 0.11564 | -0.0201 | -1.7468
-9.5 | -0.204 | 0.11205 | -0.0164 | -1.8206
-9 | -0.2129 | 0.10895 | -0.0117 | -1.9541
-8.5 | -0.5508 | 0.0833 | -0.0244 | -6.6122
-8 | -0.5953 | 0.07877 | -0.017 | -7.5574
-7 | -0.7242 | 0.06461 | -0.004 | -11.2088
-6.5 | -0.6762 | 0.05783 | -0.0093 | -11.6929
-6 | -0.6333 | 0.05261 | -0.0113 | -12.0376
-5.5 | -0.5775 | 0.04848 | -0.0134 | -11.9121
-5 | -0.5304 | 0.04588 | -0.0128 | -11.5606
-4.5 | -0.4659 | 0.04349 | -0.0144 | -10.7128
-4 | -0.3816 | 0.04118 | -0.0188 | -9.2666
-3.5 | -0.2883 | 0.03923 | -0.0242 | -7.349
-3 | -0.2151 | 0.03727 | -0.0259 | -5.7714
-2.5 | 0.3053 | 0.04187 | -0.0764 | 7.2916
-2 | 0.5658 | 0.03723 | -0.1114 | 15.1974
-1.5 | 0.5849 | 0.03812 | -0.1076 | 15.3437
-1 | 0.5952 | 0.03964 | -0.1027 | 15.0151
-0.5 | 0.5938 | 0.04193 | -0.0965 | 14.1617
0 | 0.5886 | 0.04446 | -0.0898 | 13.2389
0.5 | 0.6147 | 0.04546 | -0.0862 | 13.5218
1 | 0.4583 | 0.05444 | -0.0645 | 8.4184
1.5 | 0.3856 | 0.05945 | -0.0522 | 6.4861
2 | 0.3022 | 0.06457 | -0.0401 | 4.6802
2.5 | 0.2754 | 0.06816 | -0.0331 | 4.0405
3 | 0.2844 | 0.07127 | -0.029 | 3.9905
3.5 | 0.2753 | 0.0758 | -0.0248 | 3.6319
5.5 | 0.1865 | 0.09526 | -0.0116 | 1.9578
6 | 0.2015 | 0.09855 | -0.0094 | 2.0446
6.5 | 0.2186 | 0.10221 | -0.0077 | 2.1387
7 | 0.2392 | 0.10633 | -0.0065 | 2.2496
7.5 | 0.2745 | 0.11195 | -0.0067 | 2.452
8 | 0.3102 | 0.11738 | -0.0067 | 2.6427
8.5 | 0.3131 | 0.11973 | -0.0044 | 2.6151
9 | 0.3209 | 0.12323 | -0.0031 | 2.6041
9.5 | 0.3375 | 0.12778 | -0.0025 | 2.6413
10 | 0.3917 | 0.13667 | -0.0042 | 2.866
11 | 0.3931 | 0.14157 | -0.0021 | 2.7767
11.5 | 0.4166 | 0.14745 | -0.0026 | 2.8254
12 | 0.4512 | 0.15395 | -0.0032 | 2.9308
12.5 | 0.4473 | 0.15614 | -0.0032 | 2.8647
13 | 0.468 | 0.16202 | -0.0041 | 2.8885
13.5 | 0.5013 | 0.16888 | -0.0049 | 2.9684
14 | 0.4984 | 0.17102 | -0.0058 | 2.9143
14.5 | 0.5247 | 0.17813 | -0.0071 | 2.9456
15 | 0.5446 | 0.18287 | -0.0082 | 2.9781
15.5 | 0.5486 | 0.18631 | -0.01 | 2.9446
16 | 0.5872 | 0.19628 | -0.0113 | 2.9916
16.5 | 0.5882 | 0.19727 | -0.0132 | 2.9817
17 | 0.6003 | 0.20228 | -0.0155 | 2.9677
17.5 | 0.6366 | 0.21172 | -0.0167 | 3.0068
18 | 0.6334 | 0.2124 | -0.0198 | 2.9821
18.5 | 0.6585 | 0.22029 | -0.0217 | 2.9892
19 | 0.6718 | 0.22396 | -0.0242 | 2.9996
19.5 | 0.6822 | 0.22855 | -0.0273 | 2.9849
20 | 0.7162 | 0.23879 | -0.0286 | 2.9993

## 7. Re 50k Mach 0.50 (1)
BIGFOIL.COM POLAR EXPORT
NACA35019
NACA35019 |  |  |  | Cl Max: | 1.528 | at alpha= | 11.5 | deg
JavaFoil+Calcfoil stall+Eppler ext transition |  |  |  | L/D Max: | 21.781 | at alpha= | 5 | deg
Re: | 50000 |  |  | Cd Min: | 0.02347 | at alpha= | -1 | deg
Mach: | 0.5 |  |  | Cl=0 at alpha= | -2.7222 | deg
|  |  |  | @ Cl=0.1, Cd= | 0.024223
|  |  |  | @ Cl=0.4, Cd= | 0.02617
|  |  |  | @ Cl=0.6, Cd= | 0.030937
alpha (deg) | Cl | Cd | Cm | Cl/Cd
-20 | -0.978 | 0.49629 | -0.011 | -1.97
-19.5 | -0.95 | 0.49064 | -0.011 | -1.937
-19 | -0.921 | 0.48222 | -0.011 | -1.911
-18.5 | -0.894 | 0.45606 | -0.012 | -1.96
-18 | -0.866 | 0.45124 | -0.012 | -1.92
-17.5 | -0.837 | 0.44921 | -0.012 | -1.864
-17 | -0.81 | 0.43986 | -0.012 | -1.841
-16.5 | -0.781 | 0.40942 | -0.012 | -1.908
-16 | -0.753 | 0.40515 | -0.012 | -1.859
-15.5 | -0.725 | 0.39922 | -0.012 | -1.815
-15 | -0.697 | 0.38237 | -0.012 | -1.822
-14.5 | -0.668 | 0.37422 | -0.012 | -1.786
-14 | -0.64 | 0.34953 | -0.012 | -1.831
-13.5 | -0.611 | 0.34589 | -0.012 | -1.768
-13 | -0.583 | 0.32694 | -0.012 | -1.785
-12.5 | -0.555 | 0.32369 | -0.012 | -1.714
-12 | -0.526 | 0.28123 | -0.012 | -1.871
-11.5 | -0.498 | 0.25893 | -0.012 | -1.924
-11 | -0.469 | 0.22248 | -0.011 | -2.108
-10.5 | -0.616 | 0.13824 | -0.012 | -4.455
-10 | -0.666 | 0.11497 | -0.013 | -5.792
-9.5 | -0.664 | 0.10076 | -0.013 | -6.589
-9 | -0.643 | 0.09032 | -0.014 | -7.114
-8.5 | -0.61 | 0.0818 | -0.014 | -7.454
-8 | -0.57 | 0.07497 | -0.015 | -7.606
-7.5 | -0.526 | 0.06896 | -0.015 | -7.628
-7 | -0.478 | 0.06393 | -0.016 | -7.484
-6.5 | -0.428 | 0.05957 | -0.017 | -7.185
-6 | -0.375 | 0.05571 | -0.017 | -6.737
-5.5 | -0.321 | 0.05233 | -0.018 | -6.138
-5 | -0.266 | 0.04914 | -0.019 | -5.413
-4.5 | -0.21 | 0.04595 | -0.02 | -4.566
-4 | -0.181 | 0.02507 | -0.032 | -7.22
-3.5 | -0.111 | 0.02467 | -0.033 | -4.506
-3 | -0.04 | 0.02442 | -0.033 | -1.635
-2.5 | 0.032 | 0.02428 | -0.033 | 1.317
-2 | 0.104 | 0.02422 | -0.034 | 4.307
-1.5 | 0.177 | 0.02419 | -0.034 | 7.303
-1 | 0.247 | 0.02347 | -0.034 | 10.51
-0.5 | 0.318 | 0.02374 | -0.034 | 13.411
0 | 0.375 | 0.02571 | -0.034 | 14.572
0.5 | 0.438 | 0.02687 | -0.034 | 16.309
1 | 0.5 | 0.02824 | -0.034 | 17.709
1.5 | 0.561 | 0.02982 | -0.034 | 18.801
2 | 0.62 | 0.03151 | -0.034 | 19.689
2.5 | 0.679 | 0.03335 | -0.034 | 20.373
3 | 0.738 | 0.03527 | -0.034 | 20.928
3.5 | 0.796 | 0.03735 | -0.034 | 21.32
4 | 0.855 | 0.03956 | -0.034 | 21.603
4.5 | 0.912 | 0.04192 | -0.034 | 21.761
5 | 0.969 | 0.0445 | -0.034 | 21.781
5.5 | 1.026 | 0.04725 | -0.035 | 21.719
6 | 1.082 | 0.05031 | -0.035 | 21.508
6.5 | 1.137 | 0.05365 | -0.035 | 21.192
7 | 1.191 | 0.05735 | -0.035 | 20.758
7.5 | 1.242 | 0.06144 | -0.035 | 20.221
8 | 1.293 | 0.06598 | -0.036 | 19.591
8.5 | 1.341 | 0.07092 | -0.036 | 18.905
9 | 1.386 | 0.07651 | -0.036 | 18.112
9.5 | 1.427 | 0.08274 | -0.036 | 17.249
10 | 1.464 | 0.08986 | -0.036 | 16.293
10.5 | 1.494 | 0.09782 | -0.036 | 15.279
11 | 1.517 | 0.10726 | -0.037 | 14.142
11.5 | 1.528 | 0.11809 | -0.037 | 12.94
12 | 1.522 | 0.13179 | -0.037 | 11.547
12.5 | 1.486 | 0.1496 | -0.036 | 9.936
13 | 1.386 | 0.17668 | -0.035 | 7.843
13.5 | 0.916 | 0.27537 | -0.021 | 3.326
14 | 0.946 | 0.33866 | -0.025 | 2.795
14.5 | 0.976 | 0.38015 | -0.026 | 2.568
15 | 1.007 | 0.42164 | -0.028 | 2.388
15.5 | 1.036 | 0.4491 | -0.029 | 2.308
16 | 1.066 | 0.47598 | -0.03 | 2.24
16.5 | 1.096 | 0.48771 | -0.031 | 2.248

## 8. Re 50k Mach 0.50 (2)
BIGFOIL.COM POLAR EXPORT
NACA35019
NACA35019 |  |  |  | Cl Max: | 0.7663 | at alpha= | 20 | deg
XFOIL ncrit=9 |  |  |  | L/D Max: | 6.1577 | at alpha= | 0 | deg
Re: | 50000 |  |  | Cd Min: | 0.26557 | at alpha= | 20 | deg
Mach: | 0.5 |  |  | Cl=0 at alpha= | -1.4154 | deg
|  |  |  | @ Cl=0.1, Cd= | 0.055393
|  |  |  | @ Cl=0.4, Cd= | 0.15626
|  |  |  | @ Cl=0.6, Cd= | 0.211
alpha (deg) | Cl | Cd | Cm | Cl/Cd
-20 | -0.4503 | 0.23707 | -0.0103 | -1.8994
-19.5 | -0.4304 | 0.23129 | -0.0132 | -1.8609
-19 | -0.4182 | 0.22719 | -0.0168 | -1.8408
-18.5 | -0.3894 | 0.21801 | -0.0184 | -1.7862
-18 | -0.3893 | 0.21876 | -0.0223 | -1.7796
-17.5 | -0.3523 | 0.20592 | -0.0232 | -1.7109
-17 | -0.3477 | 0.20452 | -0.0261 | -1.7001
-16.5 | -0.3187 | 0.19447 | -0.0273 | -1.6388
-16 | -0.3067 | 0.19059 | -0.0291 | -1.6092
-15.5 | -0.2841 | 0.18276 | -0.0302 | -1.5545
-15 | -0.2796 | 0.18024 | -0.0317 | -1.5513
-14.5 | -0.251 | 0.17116 | -0.0322 | -1.4665
-14 | -0.2718 | 0.17323 | -0.0333 | -1.569
-13.5 | -0.2216 | 0.16034 | -0.0329 | -1.3821
-13 | -0.2148 | 0.15545 | -0.0331 | -1.3818
-12.5 | -0.2355 | 0.15602 | -0.0324 | -1.5094
-12 | -0.1955 | 0.14613 | -0.0314 | -1.3378
-11.5 | -0.1779 | 0.13991 | -0.03 | -1.2715
-11 | -0.1722 | 0.1354 | -0.0279 | -1.2718
-10.5 | -0.1735 | 0.13161 | -0.0251 | -1.3183
-10 | -0.1827 | 0.12878 | -0.021 | -1.4187
-9 | -0.2392 | 0.12777 | -0.0079 | -1.8721
-8.5 | -0.2371 | 0.12479 | -0.0029 | -1.9
-7.5 | -0.2966 | 0.09309 | -0.0449 | -3.1862
-7 | -0.3023 | 0.08126 | -0.0565 | -3.7202
-6.5 | -0.3641 | 0.07169 | -0.0591 | -5.0788
-6 | -0.417 | 0.06599 | -0.0528 | -6.3191
-5.5 | -0.4342 | 0.06052 | -0.0477 | -7.1745
-5 | -0.4398 | 0.05597 | -0.0416 | -7.8578
-4.5 | -0.437 | 0.0531 | -0.0345 | -8.2298
-4 | -0.421 | 0.05095 | -0.0283 | -8.263
-3.5 | -0.386 | 0.04908 | -0.0244 | -7.8647
-3 | -0.3383 | 0.04774 | -0.0219 | -7.0863
-2.5 | -0.2583 | 0.04644 | -0.0237 | -5.562
-2 | -0.2328 | 0.04684 | -0.0192 | -4.9701
-0.5 | 0.3645 | 0.06219 | -0.0733 | 5.8611
0 | 0.3896 | 0.06327 | -0.0701 | 6.1577
0.5 | 0.2918 | 0.06865 | -0.0573 | 4.2505
1 | 0.2763 | 0.0711 | -0.051 | 3.8861
1.5 | 0.2588 | 0.07387 | -0.0447 | 3.5035
2 | 0.2175 | 0.07702 | -0.0369 | 2.8239
2.5 | 0.1927 | 0.08005 | -0.0304 | 2.4072
3 | 0.1839 | 0.08353 | -0.0255 | 2.2016
5 | 0.1371 | 0.0999 | -0.0115 | 1.3724
5.5 | 0.1483 | 0.10281 | -0.0084 | 1.4425
6 | 0.1658 | 0.10649 | -0.0063 | 1.557
6.5 | 0.1931 | 0.11122 | -0.0052 | 1.7362
7 | 0.2361 | 0.11774 | -0.0055 | 2.0053
7.5 | 0.2497 | 0.12067 | -0.0034 | 2.0693
8 | 0.2577 | 0.1236 | -0.0013 | 2.085
8.5 | 0.2742 | 0.1279 | -0.0004 | 2.1439
9 | 0.3106 | 0.13463 | -0.0008 | 2.3071
9.5 | 0.3359 | 0.13941 | -0.0004 | 2.4094
10 | 0.3411 | 0.14222 | 0.0006 | 2.3984
10.5 | 0.3626 | 0.14768 | 0.0003 | 2.4553
11.5 | 0.4058 | 0.15759 | -0.0004 | 2.575
12 | 0.4253 | 0.16314 | -0.0012 | 2.607
13 | 0.4667 | 0.17342 | -0.0031 | 2.6912
13.5 | 0.4923 | 0.18044 | -0.0046 | 2.7283
14 | 0.5218 | 0.18724 | -0.0059 | 2.7868
14.5 | 0.5277 | 0.19023 | -0.0077 | 2.774
15 | 0.5648 | 0.20037 | -0.0094 | 2.8188
15.5 | 0.5739 | 0.20265 | -0.0114 | 2.832
16 | 0.5913 | 0.20855 | -0.0139 | 2.8353
16.5 | 0.6284 | 0.21902 | -0.0156 | 2.8691
17 | 0.6309 | 0.22021 | -0.0188 | 2.865
17.5 | 0.6618 | 0.2301 | -0.021 | 2.8761
18 | 0.6748 | 0.23349 | -0.024 | 2.8901
18.5 | 0.6934 | 0.24018 | -0.0272 | 2.887
19 | 0.7232 | 0.24955 | -0.0295 | 2.898
19.5 | 0.7312 | 0.25245 | -0.0337 | 2.8964
20 | 0.7663 | 0.26557 | -0.0358 | 2.8855

## 9. Re 100k Mach 0.00 (1)
BIGFOIL.COM POLAR EXPORT
NACA35019
NACA35019 |  |  |  | Cl Max: | 1.902 | at alpha= | 20 | deg
JavaFoil+Calcfoil stall+Eppler ext transition |  |  |  | L/D Max: | 42.607 | at alpha= | 5.5 | deg
Re: | 100000 |  |  | Cd Min: | 0.0159 | at alpha= | -2 | deg
Mach: | 0 |  |  | Cl=0 at alpha= | -2.7222 | deg
|  |  |  | @ Cl=0.1, Cd= | 0.015909
|  |  |  | @ Cl=0.4, Cd= | 0.016662
|  |  |  | @ Cl=0.6, Cd= | 0.017825
alpha (deg) | Cl | Cd | Cm | Cl/Cd
-20 | -1.188 | 0.21294 | -0.008 | -5.579
-19.5 | -1.183 | 0.20269 | -0.008 | -5.837
-19 | -1.176 | 0.19317 | -0.008 | -6.09
-18.5 | -1.168 | 0.18373 | -0.009 | -6.355
-18 | -1.157 | 0.17433 | -0.009 | -6.637
-17.5 | -1.144 | 0.16545 | -0.009 | -6.912
-17 | -1.128 | 0.15693 | -0.009 | -7.186
-16.5 | -1.11 | 0.14884 | -0.009 | -7.456
-16 | -1.09 | 0.14101 | -0.01 | -7.728
-15.5 | -1.068 | 0.13353 | -0.01 | -7.997
-15 | -1.044 | 0.12641 | -0.01 | -8.258
-14.5 | -1.018 | 0.11933 | -0.01 | -8.529
-14 | -0.99 | 0.11276 | -0.011 | -8.78
-13.5 | -0.96 | 0.10642 | -0.011 | -9.023
-13 | -0.929 | 0.10033 | -0.011 | -9.255
-12.5 | -0.895 | 0.09467 | -0.012 | -9.457
-12 | -0.86 | 0.08919 | -0.012 | -9.637
-11.5 | -0.823 | 0.08385 | -0.012 | -9.812
-11 | -0.784 | 0.07885 | -0.013 | -9.943
-10.5 | -0.744 | 0.07413 | -0.013 | -10.04
-10 | -0.703 | 0.06957 | -0.013 | -10.109
-9.5 | -0.661 | 0.06518 | -0.014 | -10.144
-9 | -0.618 | 0.06107 | -0.015 | -10.12
-8.5 | -0.574 | 0.05684 | -0.015 | -10.103
-8 | -0.53 | 0.05264 | -0.016 | -10.067
-7.5 | -0.488 | 0.0471 | -0.018 | -10.353
-7 | -0.518 | 0.02034 | -0.025 | -25.465
-6.5 | -0.462 | 0.01967 | -0.026 | -23.49
-6 | -0.403 | 0.01924 | -0.027 | -20.966
-5.5 | -0.344 | 0.01894 | -0.027 | -18.142
-5 | -0.283 | 0.01873 | -0.027 | -15.105
-4.5 | -0.222 | 0.01856 | -0.028 | -11.937
-4 | -0.16 | 0.01833 | -0.028 | -8.715
-3.5 | -0.098 | 0.01813 | -0.029 | -5.378
-3 | -0.035 | 0.01795 | -0.029 | -1.945
-2.5 | 0.028 | 0.01781 | -0.03 | 1.568
-2 | 0.091 | 0.0159 | -0.03 | 5.707
-1.5 | 0.154 | 0.01596 | -0.03 | 9.632
-1 | 0.217 | 0.01605 | -0.031 | 13.488
-0.5 | 0.279 | 0.01619 | -0.031 | 17.25
0 | 0.34 | 0.01642 | -0.031 | 20.716
0.5 | 0.402 | 0.01667 | -0.032 | 24.101
1 | 0.463 | 0.01696 | -0.032 | 27.299
1.5 | 0.524 | 0.0173 | -0.033 | 30.272
2 | 0.584 | 0.0177 | -0.033 | 32.985
2.5 | 0.643 | 0.01816 | -0.033 | 35.413
3 | 0.702 | 0.0187 | -0.033 | 37.528
3.5 | 0.759 | 0.01932 | -0.034 | 39.312
4 | 0.816 | 0.02004 | -0.034 | 40.716
4.5 | 0.871 | 0.02087 | -0.034 | 41.741
5 | 0.925 | 0.02183 | -0.034 | 42.382
5.5 | 0.978 | 0.02296 | -0.035 | 42.607
6 | 1.03 | 0.02424 | -0.035 | 42.485
6.5 | 1.08 | 0.02571 | -0.035 | 41.992
7 | 1.129 | 0.02736 | -0.035 | 41.271
7.5 | 1.177 | 0.02924 | -0.035 | 40.267
8 | 1.225 | 0.03126 | -0.035 | 39.181
8.5 | 1.271 | 0.03349 | -0.035 | 37.959
9 | 1.317 | 0.03592 | -0.035 | 36.666
9.5 | 1.362 | 0.03851 | -0.035 | 35.374
10 | 1.406 | 0.04132 | -0.036 | 34.026
10.5 | 1.449 | 0.04427 | -0.036 | 32.736
11 | 1.491 | 0.0474 | -0.036 | 31.459
11.5 | 1.532 | 0.05077 | -0.036 | 30.171
12 | 1.571 | 0.05432 | -0.036 | 28.921
12.5 | 1.609 | 0.0581 | -0.036 | 27.689
13 | 1.645 | 0.06215 | -0.036 | 26.467
13.5 | 1.679 | 0.06648 | -0.037 | 25.259
14 | 1.711 | 0.07113 | -0.037 | 24.059
14.5 | 1.742 | 0.07613 | -0.037 | 22.878
15 | 1.77 | 0.0815 | -0.037 | 21.712
15.5 | 1.795 | 0.08723 | -0.037 | 20.572
16 | 1.817 | 0.09327 | -0.037 | 19.485
16.5 | 1.838 | 0.09962 | -0.037 | 18.448
17 | 1.855 | 0.10629 | -0.038 | 17.457
17.5 | 1.87 | 0.11326 | -0.038 | 16.509
18 | 1.881 | 0.12051 | -0.038 | 15.611
18.5 | 1.89 | 0.1282 | -0.038 | 14.746
19 | 1.897 | 0.13612 | -0.038 | 13.935
19.5 | 1.901 | 0.14475 | -0.038 | 13.132
20 | 1.902 | 0.1537 | -0.038 | 12.375

## 10. Re 100k Mach 0.00 (2)
BIGFOIL.COM POLAR EXPORT
NACA35019
NACA35019 |  |  |  | Cl Max: | 1.075 | at alpha= | 7 | deg
XFOIL ncrit=9 |  |  |  | L/D Max: | 35.0456 | at alpha= | 3 | deg
Re: | 100000 |  |  | Cd Min: | 0.14842 | at alpha= | -14.5 | deg
Mach: | 0 |  |  | Cl=0 at alpha= | -3.0172 | deg
|  |  |  | @ Cl=0.1, Cd= | 0.020497
|  |  |  | @ Cl=0.4, Cd= | 0.02477
|  |  |  | @ Cl=0.6, Cd= | 0.025492
alpha (deg) | Cl | Cd | Cm | Cl/Cd
-14.5 | -0.3263 | 0.14842 | -0.0354 | -2.1985
-14 | -0.2965 | 0.14269 | -0.0342 | -2.0779
-13.5 | -0.3208 | 0.1366 | -0.0379 | -2.3485
-13 | -0.2872 | 0.13126 | -0.0357 | -2.188
-12.5 | -0.3196 | 0.12448 | -0.0392 | -2.5675
-12 | -0.284 | 0.11974 | -0.0362 | -2.3718
-11.5 | -0.3123 | 0.11283 | -0.038 | -2.7679
-11 | -0.2917 | 0.10838 | -0.0353 | -2.6915
-10.5 | -0.7664 | 0.06539 | -0.0338 | -11.7204
-10 | -0.8053 | 0.0608 | -0.0239 | -13.2451
-9.5 | -0.8428 | 0.05611 | -0.0137 | -15.0205
-9 | -0.7963 | 0.04947 | -0.0175 | -16.0966
-8.5 | -0.7342 | 0.04476 | -0.0221 | -16.403
-8 | -0.6898 | 0.0398 | -0.0224 | -17.3317
-7.5 | -0.6141 | 0.03681 | -0.0269 | -16.683
-7 | -0.54 | 0.03368 | -0.0306 | -16.0333
-6.5 | -0.4598 | 0.03088 | -0.0349 | -14.8899
-6 | -0.3696 | 0.02824 | -0.0406 | -13.0878
-5.5 | -0.2784 | 0.02574 | -0.0463 | -10.8159
-5 | -0.1928 | 0.02353 | -0.0508 | -8.1938
-4.5 | -0.1127 | 0.02138 | -0.0543 | -5.2713
-4 | -0.0707 | 0.01988 | -0.0511 | -3.5563
-3.5 | -0.0533 | 0.01802 | -0.0423 | -2.9578
-3 | 0.0019 | 0.01879 | -0.0383 | 0.10112
-2.5 | 0.0841 | 0.02024 | -0.0395 | 4.1551
-2 | 0.183 | 0.02184 | -0.044 | 8.3791
-1.5 | 0.2967 | 0.02341 | -0.0518 | 12.6741
-1 | 0.4258 | 0.02511 | -0.0625 | 16.9574
-0.5 | 0.5125 | 0.02549 | -0.0678 | 20.1059
0 | 0.575 | 0.02548 | -0.0699 | 22.5667
0.5 | 0.6389 | 0.02551 | -0.0725 | 25.0451
1 | 0.7089 | 0.02554 | -0.0764 | 27.7565
1.5 | 0.7842 | 0.02542 | -0.0813 | 30.8497
2 | 0.8614 | 0.02519 | -0.0869 | 34.1961
2.5 | 0.8897 | 0.02586 | -0.0834 | 34.4045
3 | 0.9224 | 0.02632 | -0.0803 | 35.0456
3.5 | 0.9417 | 0.02731 | -0.0752 | 34.4819
4 | 0.9759 | 0.02785 | -0.072 | 35.0413
4.5 | 0.988 | 0.02916 | -0.0656 | 33.882
5 | 1.0224 | 0.02976 | -0.0623 | 34.3548
5.5 | 1.0245 | 0.03153 | -0.0543 | 32.4929
6 | 1.0573 | 0.03225 | -0.0507 | 32.7845
6.5 | 1.0481 | 0.0345 | -0.041 | 30.3797
7 | 1.075 | 0.03539 | -0.0364 | 30.3758
7.5 | 1.056 | 0.03802 | -0.0257 | 27.7749
8 | 1.0545 | 0.03987 | -0.0174 | 26.4485
8.5 | 1.0403 | 0.04254 | -0.0079 | 24.4546
9 | 0.773 | 0.06226 | 0.0153 | 12.4157

## 11. Re 100k Mach 0.10 (1)
BIGFOIL.COM POLAR EXPORT
NACA35019
NACA35019 |  |  |  | Cl Max: | 1.885 | at alpha= | 19.5 | deg
JavaFoil+Calcfoil stall+Eppler ext transition |  |  |  | L/D Max: | 42.288 | at alpha= | 5.5 | deg
Re: | 100000 |  |  | Cd Min: | 0.01595 | at alpha= | -2 | deg
Mach: | 0.1 |  |  | Cl=0 at alpha= | -2.7222 | deg
|  |  |  | @ Cl=0.1, Cd= | 0.015959
|  |  |  | @ Cl=0.4, Cd= | 0.016724
|  |  |  | @ Cl=0.6, Cd= | 0.0179
alpha (deg) | Cl | Cd | Cm | Cl/Cd
-20 | -1.165 | 0.2166 | -0.008 | -5.379
-19.5 | -1.163 | 0.20617 | -0.008 | -5.641
-19 | -1.159 | 0.19656 | -0.008 | -5.895
-18.5 | -1.152 | 0.18664 | -0.009 | -6.174
-18 | -1.144 | 0.17687 | -0.009 | -6.467
-17.5 | -1.133 | 0.16828 | -0.009 | -6.73
-17 | -1.118 | 0.15949 | -0.009 | -7.012
-16.5 | -1.102 | 0.15107 | -0.009 | -7.295
-16 | -1.084 | 0.1428 | -0.01 | -7.588
-15.5 | -1.063 | 0.1351 | -0.01 | -7.869
-15 | -1.04 | 0.12768 | -0.01 | -8.147
-14.5 | -1.015 | 0.12061 | -0.01 | -8.418
-14 | -0.988 | 0.11389 | -0.011 | -8.68
-13.5 | -0.959 | 0.10752 | -0.011 | -8.924
-13 | -0.929 | 0.10128 | -0.011 | -9.168
-12.5 | -0.896 | 0.09534 | -0.012 | -9.396
-12 | -0.861 | 0.08973 | -0.012 | -9.592
-11.5 | -0.824 | 0.08454 | -0.012 | -9.745
-11 | -0.786 | 0.07944 | -0.013 | -9.89
-10.5 | -0.746 | 0.07456 | -0.013 | -10.009
-10 | -0.705 | 0.06999 | -0.014 | -10.076
-9.5 | -0.663 | 0.06565 | -0.014 | -10.103
-9 | -0.62 | 0.06146 | -0.015 | -10.088
-8.5 | -0.576 | 0.05731 | -0.015 | -10.05
-8 | -0.532 | 0.05311 | -0.016 | -10.008
-7.5 | -0.488 | 0.04809 | -0.017 | -10.151
-7 | -0.519 | 0.02053 | -0.026 | -25.29
-6.5 | -0.464 | 0.01978 | -0.026 | -23.451
-6 | -0.405 | 0.01934 | -0.027 | -20.949
-5.5 | -0.345 | 0.01902 | -0.027 | -18.138
-5 | -0.284 | 0.01881 | -0.028 | -15.105
-4.5 | -0.223 | 0.01863 | -0.028 | -11.95
-4 | -0.16 | 0.0184 | -0.028 | -8.724
-3.5 | -0.098 | 0.0182 | -0.029 | -5.384
-3 | -0.035 | 0.01802 | -0.029 | -1.948
-2.5 | 0.028 | 0.01787 | -0.03 | 1.57
-2 | 0.091 | 0.01595 | -0.03 | 5.719
-1.5 | 0.154 | 0.01601 | -0.03 | 9.648
-1 | 0.218 | 0.01611 | -0.031 | 13.507
-0.5 | 0.281 | 0.01625 | -0.031 | 17.271
0 | 0.342 | 0.01649 | -0.032 | 20.726
0.5 | 0.404 | 0.01674 | -0.032 | 24.117
1 | 0.465 | 0.01703 | -0.032 | 27.303
1.5 | 0.526 | 0.01738 | -0.033 | 30.263
2 | 0.586 | 0.01779 | -0.033 | 32.958
2.5 | 0.646 | 0.01826 | -0.033 | 35.362
3 | 0.705 | 0.01882 | -0.034 | 37.446
3.5 | 0.762 | 0.01945 | -0.034 | 39.192
4 | 0.819 | 0.0202 | -0.034 | 40.552
4.5 | 0.874 | 0.02106 | -0.034 | 41.532
5 | 0.929 | 0.02205 | -0.035 | 42.107
5.5 | 0.981 | 0.02321 | -0.035 | 42.288
6 | 1.033 | 0.02454 | -0.035 | 42.098
6.5 | 1.083 | 0.02605 | -0.035 | 41.583
7 | 1.133 | 0.02775 | -0.035 | 40.816
7.5 | 1.181 | 0.02968 | -0.035 | 39.781
8 | 1.228 | 0.03175 | -0.035 | 38.685
8.5 | 1.275 | 0.03403 | -0.035 | 37.472
9 | 1.321 | 0.03651 | -0.035 | 36.181
9.5 | 1.366 | 0.03915 | -0.036 | 34.884
10 | 1.41 | 0.042 | -0.036 | 33.564
10.5 | 1.453 | 0.04501 | -0.036 | 32.278
11 | 1.495 | 0.04821 | -0.036 | 31.009
11.5 | 1.535 | 0.05167 | -0.036 | 29.715
12 | 1.574 | 0.05528 | -0.036 | 28.48
12.5 | 1.612 | 0.05916 | -0.036 | 27.248
13 | 1.648 | 0.06329 | -0.037 | 26.035
13.5 | 1.682 | 0.06773 | -0.037 | 24.827
14 | 1.713 | 0.07253 | -0.037 | 23.621
14.5 | 1.743 | 0.07766 | -0.037 | 22.442
15 | 1.77 | 0.08317 | -0.037 | 21.28
15.5 | 1.794 | 0.08904 | -0.037 | 20.148
16 | 1.816 | 0.09524 | -0.037 | 19.063
16.5 | 1.835 | 0.10179 | -0.038 | 18.024
17 | 1.851 | 0.10874 | -0.038 | 17.022
17.5 | 1.863 | 0.11589 | -0.038 | 16.078
18 | 1.873 | 0.12347 | -0.038 | 15.17
18.5 | 1.88 | 0.13142 | -0.038 | 14.305
19 | 1.884 | 0.13974 | -0.038 | 13.483
19.5 | 1.885 | 0.14854 | -0.038 | 12.693
20 | 1.884 | 0.1581 | -0.038 | 11.916

## 12. Re 100k Mach 0.10 (2)
BIGFOIL.COM POLAR EXPORT
NACA35019
NACA35019 |  |  |  | Cl Max: | 1.0774 | at alpha= | 7 | deg
XFOIL ncrit=9 |  |  |  | L/D Max: | 34.876 | at alpha= | 3 | deg
Re: | 100000 |  |  | Cd Min: | 0.14905 | at alpha= | -14.5 | deg
Mach: | 0.1 |  |  | Cl=0 at alpha= | -2.9994 | deg
|  |  |  | @ Cl=0.1, Cd= | 0.020511
|  |  |  | @ Cl=0.4, Cd= | 0.024876
|  |  |  | @ Cl=0.6, Cd= | 0.13726
alpha (deg) | Cl | Cd | Cm | Cl/Cd
-14.5 | -0.3237 | 0.14905 | -0.0355 | -2.1718
-14 | -0.294 | 0.14324 | -0.0343 | -2.0525
-13.5 | -0.3182 | 0.13729 | -0.038 | -2.3177
-13 | -0.2843 | 0.13185 | -0.0357 | -2.1562
-12.5 | -0.3167 | 0.12522 | -0.0393 | -2.5291
-12 | -0.2806 | 0.12037 | -0.0362 | -2.3311
-11.5 | -0.3091 | 0.11357 | -0.0381 | -2.7217
-11 | -0.2874 | 0.10908 | -0.0353 | -2.6348
-10 | -0.7934 | 0.06221 | -0.026 | -12.7536
-9.5 | -0.8319 | 0.0576 | -0.0159 | -14.4427
-9 | -0.7848 | 0.05084 | -0.0201 | -15.4367
-8.5 | -0.7275 | 0.04573 | -0.0242 | -15.9086
-8 | -0.6868 | 0.04048 | -0.024 | -16.9664
-7.5 | -0.6099 | 0.03727 | -0.0287 | -16.3644
-7 | -0.5369 | 0.03397 | -0.0322 | -15.8051
-6.5 | -0.4565 | 0.03107 | -0.0363 | -14.6926
-6 | -0.3664 | 0.02837 | -0.0419 | -12.9151
-5.5 | -0.2752 | 0.02582 | -0.0475 | -10.6584
-5 | -0.1883 | 0.02355 | -0.0521 | -7.9958
-4.5 | -0.1192 | 0.02167 | -0.0536 | -5.5007
-4 | -0.067 | 0.02001 | -0.0521 | -3.3483
-3.5 | -0.0477 | 0.01808 | -0.0438 | -2.6383
-3 | -0.0001 | 0.01881 | -0.0384 | -0.0053163
-2.5 | 0.0764 | 0.02014 | -0.0385 | 3.7934
-2 | 0.1991 | 0.02207 | -0.0468 | 9.0213
-1.5 | 0.289 | 0.02342 | -0.0506 | 12.3399
-1 | 0.4262 | 0.02522 | -0.0624 | 16.8993
-0.5 | 0.5102 | 0.02567 | -0.0671 | 19.8753
0 | 0.5756 | 0.02568 | -0.0696 | 22.4143
0.5 | 0.6394 | 0.02571 | -0.0721 | 24.8697
1 | 0.7089 | 0.02576 | -0.0758 | 27.5194
1.5 | 0.7833 | 0.02571 | -0.0806 | 30.4667
2 | 0.8635 | 0.02546 | -0.0865 | 33.9159
2.5 | 0.8922 | 0.02614 | -0.0832 | 34.1316
3 | 0.9284 | 0.02662 | -0.0806 | 34.876
3.5 | 0.9436 | 0.02764 | -0.0747 | 34.1389
4 | 0.9821 | 0.02821 | -0.0722 | 34.8139
4.5 | 0.988 | 0.02958 | -0.0648 | 33.4009
5 | 1.0286 | 0.03015 | -0.0624 | 34.1161
5.5 | 1.0212 | 0.03207 | -0.0529 | 31.8428
6 | 1.0622 | 0.03267 | -0.0504 | 32.513
6.5 | 1.0357 | 0.03534 | -0.0383 | 29.3067
7 | 1.0774 | 0.03584 | -0.0357 | 30.0614
7.5 | 1.0202 | 0.03962 | -0.0198 | 25.7496
8 | 1.0447 | 0.04067 | -0.015 | 25.6872
9 | 0.8124 | 0.05871 | 0.0157 | 13.8375
10 | 0.5116 | 0.10658 | 0.0088 | 4.8002
10.5 | 0.5148 | 0.11371 | 0.0081 | 4.5273
11 | 0.5291 | 0.12007 | 0.0078 | 4.4066
11.5 | 0.5384 | 0.13271 | 0.0045 | 4.057
12 | 0.4929 | 0.13726 | 0.0034 | 3.591

## 13. Re 100k Mach 0.25 (1)
BIGFOIL.COM POLAR EXPORT
NACA35019
NACA35019 |  |  |  | Cl Max: | 1.806 | at alpha= | 17 | deg
JavaFoil+Calcfoil stall+Eppler ext transition |  |  |  | L/D Max: | 40.52 | at alpha= | 5 | deg
Re: | 100000 |  |  | Cd Min: | 0.01632 | at alpha= | -1.5 | deg
Mach: | 0.25 |  |  | Cl=0 at alpha= | -2.7231 | deg
|  |  |  | @ Cl=0.1, Cd= | 0.017854
|  |  |  | @ Cl=0.4, Cd= | 0.017069
|  |  |  | @ Cl=0.6, Cd= | 0.01833
alpha (deg) | Cl | Cd | Cm | Cl/Cd
-20 | -0.968 | 0.2536 | -0.008 | -3.817
-19.5 | -0.989 | 0.23918 | -0.008 | -4.133
-19 | -1.006 | 0.22503 | -0.008 | -4.469
-18.5 | -1.019 | 0.21128 | -0.008 | -4.825
-18 | -1.029 | 0.19894 | -0.009 | -5.174
-17.5 | -1.035 | 0.18811 | -0.009 | -5.503
-17 | -1.036 | 0.17651 | -0.009 | -5.87
-16.5 | -1.034 | 0.16539 | -0.009 | -6.251
-16 | -1.028 | 0.15632 | -0.01 | -6.575
-15.5 | -1.018 | 0.14634 | -0.01 | -6.96
-15 | -1.006 | 0.13794 | -0.01 | -7.29
-14.5 | -0.989 | 0.12939 | -0.01 | -7.647
-14 | -0.97 | 0.1214 | -0.011 | -7.991
-13.5 | -0.948 | 0.11409 | -0.011 | -8.306
-13 | -0.922 | 0.10685 | -0.011 | -8.63
-12.5 | -0.894 | 0.10026 | -0.012 | -8.917
-12 | -0.863 | 0.09409 | -0.012 | -9.167
-11.5 | -0.829 | 0.0883 | -0.012 | -9.383
-11 | -0.793 | 0.08273 | -0.013 | -9.581
-10.5 | -0.755 | 0.07755 | -0.013 | -9.731
-10 | -0.715 | 0.07262 | -0.014 | -9.844
-9.5 | -0.673 | 0.06801 | -0.014 | -9.901
-9 | -0.63 | 0.06362 | -0.015 | -9.909
-8.5 | -0.586 | 0.05946 | -0.015 | -9.856
-8 | -0.541 | 0.05542 | -0.016 | -9.757
-7.5 | -0.495 | 0.05116 | -0.017 | -9.678
-7 | -0.451 | 0.04561 | -0.018 | -9.896
-6.5 | -0.473 | 0.02049 | -0.027 | -23.089
-6 | -0.414 | 0.01989 | -0.027 | -20.836
-5.5 | -0.353 | 0.01953 | -0.028 | -18.1
-5 | -0.291 | 0.01929 | -0.028 | -15.097
-4.5 | -0.228 | 0.01904 | -0.029 | -11.991
-4 | -0.165 | 0.01876 | -0.029 | -8.777
-3.5 | -0.101 | 0.01854 | -0.03 | -5.424
-3 | -0.036 | 0.01835 | -0.03 | -1.964
-2.5 | 0.029 | 0.01819 | -0.03 | 1.583
-2 | 0.094 | 0.01801 | -0.031 | 5.213
-1.5 | 0.159 | 0.01632 | -0.031 | 9.718
-1 | 0.223 | 0.01642 | -0.032 | 13.602
-0.5 | 0.288 | 0.01658 | -0.032 | 17.381
0 | 0.35 | 0.01685 | -0.032 | 20.795
0.5 | 0.414 | 0.01713 | -0.033 | 24.158
1 | 0.477 | 0.01747 | -0.033 | 27.282
1.5 | 0.539 | 0.01786 | -0.033 | 30.166
2 | 0.6 | 0.01833 | -0.034 | 32.746
2.5 | 0.661 | 0.01888 | -0.034 | 35.008
3 | 0.72 | 0.01952 | -0.034 | 36.91
3.5 | 0.779 | 0.02027 | -0.035 | 38.429
4 | 0.836 | 0.02114 | -0.035 | 39.547
4.5 | 0.892 | 0.02216 | -0.035 | 40.242
5 | 0.946 | 0.02334 | -0.035 | 40.52
5.5 | 0.999 | 0.02472 | -0.035 | 40.408
6 | 1.05 | 0.02629 | -0.035 | 39.955
6.5 | 1.101 | 0.02806 | -0.035 | 39.239
7 | 1.151 | 0.03003 | -0.036 | 38.318
7.5 | 1.199 | 0.0322 | -0.036 | 37.244
8 | 1.247 | 0.03459 | -0.036 | 36.062
8.5 | 1.294 | 0.03715 | -0.036 | 34.848
9 | 1.341 | 0.03988 | -0.036 | 33.621
9.5 | 1.386 | 0.04287 | -0.036 | 32.332
10 | 1.43 | 0.04599 | -0.036 | 31.101
10.5 | 1.473 | 0.04937 | -0.036 | 29.837
11 | 1.514 | 0.053 | -0.036 | 28.57
11.5 | 1.554 | 0.05683 | -0.037 | 27.345
12 | 1.592 | 0.06095 | -0.037 | 26.116
12.5 | 1.627 | 0.06541 | -0.037 | 24.876
13 | 1.66 | 0.07016 | -0.037 | 23.667
13.5 | 1.691 | 0.07528 | -0.037 | 22.463
14 | 1.718 | 0.08091 | -0.037 | 21.239
14.5 | 1.743 | 0.08691 | -0.038 | 20.052
15 | 1.764 | 0.09353 | -0.038 | 18.855
15.5 | 1.78 | 0.10062 | -0.038 | 17.689
16 | 1.793 | 0.10818 | -0.038 | 16.57
16.5 | 1.801 | 0.11602 | -0.038 | 15.526
17 | 1.806 | 0.1246 | -0.038 | 14.492
17.5 | 1.804 | 0.1336 | -0.038 | 13.505
18 | 1.799 | 0.14334 | -0.038 | 12.548
18.5 | 1.788 | 0.1536 | -0.038 | 11.643
19 | 1.774 | 0.16497 | -0.038 | 10.751
19.5 | 1.754 | 0.17683 | -0.038 | 9.921
20 | 1.73 | 0.19017 | -0.037 | 9.097

## 14. Re 100k Mach 0.25 (2)
BIGFOIL.COM POLAR EXPORT
NACA35019
NACA35019 |  |  |  | Cl Max: | 1.0202 | at alpha= | 5.5 | deg
XFOIL ncrit=9 |  |  |  | L/D Max: | 33.1606 | at alpha= | 2.5 | deg
Re: | 100000 |  |  | Cd Min: | 0.14614 | at alpha= | -14 | deg
Mach: | 0.25 |  |  | Cl=0 at alpha= | -2.9843 | deg
|  |  |  | @ Cl=0.1, Cd= | 0.020855
|  |  |  | @ Cl=0.4, Cd= | 0.025515
|  |  |  | @ Cl=0.6, Cd= | 0.12631
alpha (deg) | Cl | Cd | Cm | Cl/Cd
-14 | -0.2814 | 0.14614 | -0.0349 | -1.9256
-13.5 | -0.3039 | 0.14085 | -0.0384 | -2.1576
-13 | -0.2691 | 0.13492 | -0.0362 | -1.9945
-12.5 | -0.3011 | 0.12907 | -0.0397 | -2.3328
-12 | -0.2632 | 0.12366 | -0.0366 | -2.1284
-11.5 | -0.2924 | 0.11743 | -0.0385 | -2.49
-11 | -0.2667 | 0.11269 | -0.0354 | -2.3667
-10.5 | -0.5026 | 0.07671 | -0.0565 | -6.5519
-10 | -0.541 | 0.0712 | -0.0511 | -7.5983
-9.5 | -0.6226 | 0.06722 | -0.0404 | -9.2621
-9 | -0.6835 | 0.06 | -0.0347 | -11.3917
-8.5 | -0.6747 | 0.05102 | -0.0365 | -13.2242
-8 | -0.652 | 0.04411 | -0.0354 | -14.7812
-7.5 | -0.579 | 0.03981 | -0.0395 | -14.5441
-5.5 | -0.275 | 0.0269 | -0.0509 | -10.223
-5 | -0.188 | 0.02433 | -0.055 | -7.7271
-4.5 | -0.1127 | 0.02247 | -0.0571 | -5.0156
-4 | -0.0589 | 0.02106 | -0.0554 | -2.7968
-3.5 | -0.0243 | 0.0193 | -0.0505 | -1.2591
-3 | -0.002 | 0.01885 | -0.0407 | -0.1061
-2.5 | 0.0618 | 0.02015 | -0.0379 | 3.067
-2 | 0.162 | 0.022 | -0.0416 | 7.3636
-1.5 | 0.2939 | 0.02397 | -0.0514 | 12.2612
-1 | 0.3972 | 0.02549 | -0.057 | 15.5826
-0.5 | 0.5156 | 0.02653 | -0.0665 | 19.4346
0 | 0.5803 | 0.02669 | -0.0685 | 21.7422
0.5 | 0.6475 | 0.02684 | -0.0712 | 24.1244
1 | 0.7198 | 0.02689 | -0.0747 | 26.7683
1.5 | 0.7826 | 0.02722 | -0.0772 | 28.7509
2 | 0.8625 | 0.02732 | -0.0829 | 31.5703
2.5 | 0.9149 | 0.02759 | -0.0831 | 33.1606
3 | 0.928 | 0.02879 | -0.0769 | 32.2334
3.5 | 0.9646 | 0.02936 | -0.0738 | 32.8542
4 | 0.9645 | 0.03105 | -0.0656 | 31.0628
4.5 | 1.0031 | 0.03161 | -0.0625 | 31.7336
5 | 0.9807 | 0.03408 | -0.051 | 28.7764
5.5 | 1.0202 | 0.03464 | -0.0478 | 29.4515
6 | 0.9561 | 0.03849 | -0.031 | 24.8402
6.5 | 0.9843 | 0.03934 | -0.0261 | 25.0203
7.5 | 0.3004 | 0.09208 | 0.008 | 3.2624
8 | 0.3368 | 0.09584 | 0.0092 | 3.5142
8.5 | 0.3573 | 0.09836 | 0.0117 | 3.6326
9 | 0.4047 | 0.11031 | 0.0039 | 3.6688
9.5 | 0.4587 | 0.11553 | 0.0043 | 3.9704
10 | 0.4297 | 0.12022 | 0.0046 | 3.5743
10.5 | 0.481 | 0.12631 | 0.0047 | 3.8081

## 15. Re 100k Mach 0.50 (1)
BIGFOIL.COM POLAR EXPORT
NACA35019
NACA35019 |  |  |  | Cl Max: | 1.553 | at alpha= | 11.5 | deg
JavaFoil+Calcfoil stall+Eppler ext transition |  |  |  | L/D Max: | 33.402 | at alpha= | 4 | deg
Re: | 100000 |  |  | Cd Min: | 0.01791 | at alpha= | -1 | deg
Mach: | 0.5 |  |  | Cl=0 at alpha= | -2.7222 | deg
|  |  |  | @ Cl=0.1, Cd= | 0.019598
|  |  |  | @ Cl=0.4, Cd= | 0.018789
|  |  |  | @ Cl=0.6, Cd= | 0.020602
alpha (deg) | Cl | Cd | Cm | Cl/Cd
-20 | -0.978 | 0.38189 | -0.011 | -2.56
-19.5 | -0.95 | 0.37653 | -0.012 | -2.524
-19 | -0.921 | 0.36641 | -0.011 | -2.515
-18.5 | -0.894 | 0.3501 | -0.012 | -2.553
-18 | -0.866 | 0.34539 | -0.012 | -2.509
-17.5 | -0.837 | 0.34276 | -0.012 | -2.443
-17 | -0.81 | 0.3349 | -0.012 | -2.418
-16.5 | -0.781 | 0.32991 | -0.012 | -2.368
-16 | -0.753 | 0.30854 | -0.012 | -2.442
-15.5 | -0.725 | 0.31073 | -0.012 | -2.333
-15 | -0.697 | 0.29011 | -0.012 | -2.402
-14.5 | -0.668 | 0.29387 | -0.012 | -2.274
-14 | -0.64 | 0.28136 | -0.012 | -2.275
-13.5 | -0.611 | 0.26023 | -0.012 | -2.35
-13 | -0.583 | 0.24592 | -0.012 | -2.373
-12.5 | -0.555 | 0.24214 | -0.012 | -2.291
-12 | -0.526 | 0.22409 | -0.012 | -2.348
-11.5 | -0.498 | 0.20594 | -0.012 | -2.419
-11 | -0.469 | 0.17632 | -0.011 | -2.66
-10.5 | -0.616 | 0.11436 | -0.012 | -5.387
-10 | -0.666 | 0.09761 | -0.013 | -6.826
-9.5 | -0.665 | 0.0864 | -0.014 | -7.691
-9 | -0.643 | 0.07813 | -0.014 | -8.235
-8.5 | -0.611 | 0.07127 | -0.015 | -8.57
-8 | -0.572 | 0.06533 | -0.016 | -8.748
-7.5 | -0.528 | 0.06033 | -0.016 | -8.746
-7 | -0.48 | 0.05586 | -0.017 | -8.6
-6.5 | -0.431 | 0.05176 | -0.018 | -8.318
-6 | -0.379 | 0.04775 | -0.019 | -7.937
-5.5 | -0.329 | 0.04206 | -0.022 | -7.826
-5 | -0.32 | 0.02152 | -0.031 | -14.882
-4.5 | -0.252 | 0.02095 | -0.032 | -12.036
-4 | -0.182 | 0.02052 | -0.032 | -8.888
-3.5 | -0.112 | 0.02017 | -0.033 | -5.53
-3 | -0.04 | 0.0199 | -0.033 | -2.011
-2.5 | 0.032 | 0.01971 | -0.034 | 1.625
-2 | 0.105 | 0.01959 | -0.034 | 5.336
-1.5 | 0.177 | 0.01943 | -0.035 | 9.11
-1 | 0.249 | 0.01791 | -0.035 | 13.885
-0.5 | 0.321 | 0.01815 | -0.035 | 17.674
0 | 0.387 | 0.0187 | -0.036 | 20.717
0.5 | 0.456 | 0.01917 | -0.036 | 23.803
1 | 0.524 | 0.01976 | -0.036 | 26.53
1.5 | 0.591 | 0.02048 | -0.037 | 28.85
2 | 0.656 | 0.02136 | -0.037 | 30.717
2.5 | 0.719 | 0.02241 | -0.037 | 32.097
3 | 0.781 | 0.02368 | -0.037 | 32.988
3.5 | 0.841 | 0.02518 | -0.037 | 33.388
4 | 0.899 | 0.02691 | -0.037 | 33.402
4.5 | 0.956 | 0.02888 | -0.037 | 33.087
5 | 1.011 | 0.03113 | -0.037 | 32.477
5.5 | 1.066 | 0.03358 | -0.037 | 31.734
6 | 1.119 | 0.03629 | -0.037 | 30.833
6.5 | 1.172 | 0.03922 | -0.037 | 29.872
7 | 1.223 | 0.04247 | -0.037 | 28.8
7.5 | 1.273 | 0.04598 | -0.038 | 27.694
8 | 1.322 | 0.04982 | -0.038 | 26.536
8.5 | 1.369 | 0.05403 | -0.038 | 25.341
9 | 1.413 | 0.05868 | -0.038 | 24.084
9.5 | 1.454 | 0.06381 | -0.038 | 22.792
10 | 1.491 | 0.06964 | -0.038 | 21.407
10.5 | 1.521 | 0.07633 | -0.038 | 19.923
11 | 1.542 | 0.0841 | -0.038 | 18.341
11.5 | 1.553 | 0.09344 | -0.038 | 16.617
12 | 1.545 | 0.10527 | -0.038 | 14.678
12.5 | 1.509 | 0.12083 | -0.038 | 12.486
13 | 1.411 | 0.14284 | -0.038 | 9.877
13.5 | 0.916 | 0.21863 | -0.021 | 4.189
14 | 0.947 | 0.2644 | -0.025 | 3.58
14.5 | 0.976 | 0.29895 | -0.026 | 3.265
15 | 1.007 | 0.3153 | -0.028 | 3.193
15.5 | 1.036 | 0.33337 | -0.029 | 3.109
16 | 1.066 | 0.352 | -0.03 | 3.029
16.5 | 1.096 | 0.37513 | -0.031 | 2.922

## 16. Re 100k Mach 0.50 (2)
BIGFOIL.COM POLAR EXPORT
NACA35019
NACA35019 |  |  |  | Cl Max: | 0.813 | at alpha= | 3 | deg
XFOIL ncrit=9 |  |  |  | L/D Max: | 21.2902 | at alpha= | 2 | deg
Re: | 100000 |  |  | Cd Min: | 0.23187 | at alpha= | -20 | deg
Mach: | 0.5 |  |  | Cl=0 at alpha= | -3.4851 | deg
|  |  |  | @ Cl=0.1, Cd= | 0.023086
|  |  |  | @ Cl=0.4, Cd= | 0.10406
|  |  |  | @ Cl=0.6, Cd= | 0.10406
alpha (deg) | Cl | Cd | Cm | Cl/Cd
-20 | -0.4482 | 0.23187 | -0.0117 | -1.933
-19.5 | -0.4354 | 0.22648 | -0.016 | -1.9225
-19 | -0.4078 | 0.21864 | -0.0175 | -1.8652
-18.5 | -0.4027 | 0.21545 | -0.0225 | -1.8691
-18 | -0.3725 | 0.20613 | -0.0235 | -1.8071
-17.5 | -0.3525 | 0.2 | -0.0258 | -1.7625
-17 | -0.3435 | 0.19464 | -0.0294 | -1.7648
-16.5 | -0.3165 | 0.18752 | -0.0302 | -1.6878
-16 | -0.3277 | 0.18582 | -0.035 | -1.7635
-15.5 | -0.2861 | 0.17541 | -0.0342 | -1.631
-15 | -0.2875 | 0.17197 | -0.0373 | -1.6718
-14.5 | -0.2609 | 0.16374 | -0.0374 | -1.5934
-14 | -0.2451 | 0.15815 | -0.038 | -1.5498
-13.5 | -0.2445 | 0.15272 | -0.0398 | -1.601
-13 | -0.2234 | 0.14683 | -0.039 | -1.5215
-12.5 | -0.239 | 0.14233 | -0.0408 | -1.6792
-12 | -0.2088 | 0.13595 | -0.0385 | -1.5359
-11.5 | -0.2343 | 0.13175 | -0.0393 | -1.7784
-11 | -0.2094 | 0.12629 | -0.0356 | -1.6581
-10.5 | -0.2786 | 0.12454 | -0.0356 | -2.237
-10 | -0.2427 | 0.11941 | -0.0281 | -2.0325
-9 | -0.2754 | 0.08572 | -0.0627 | -3.2128
-8.5 | -0.2741 | 0.07038 | -0.0793 | -3.8946
-8 | -0.3119 | 0.05747 | -0.0896 | -5.4272
-7.5 | -0.35 | 0.04911 | -0.0886 | -7.1269
-7 | -0.329 | 0.04295 | -0.0868 | -7.6601
-6.5 | -0.3152 | 0.03844 | -0.081 | -8.1998
-6 | -0.2777 | 0.03417 | -0.0769 | -8.127
-5.5 | -0.2445 | 0.03162 | -0.0708 | -7.7324
-5 | -0.1812 | 0.02889 | -0.069 | -6.2721
-4.5 | -0.1304 | 0.0272 | -0.0652 | -4.7941
-4 | -0.0679 | 0.02569 | -0.0632 | -2.6431
-3.5 | -0.0015 | 0.02429 | -0.0621 | -0.061754
-3 | 0.049 | 0.02327 | -0.0584 | 2.1057
-2.5 | 0.059 | 0.02218 | -0.048 | 2.6601
-2 | 0.0888 | 0.0228 | -0.0373 | 3.8947
-1.5 | 0.1796 | 0.02512 | -0.0362 | 7.1497
-1 | 0.2997 | 0.0277 | -0.0413 | 10.8195
-0.5 | 0.4393 | 0.03034 | -0.0504 | 14.4792
0 | 0.5612 | 0.0323 | -0.0583 | 17.3746
0.5 | 0.6322 | 0.033 | -0.0598 | 19.1576
1 | 0.6613 | 0.03487 | -0.0562 | 18.9647
1.5 | 0.7221 | 0.03651 | -0.058 | 19.7781
2 | 0.8003 | 0.03759 | -0.062 | 21.2902
2.5 | 0.7716 | 0.04215 | -0.0546 | 18.306
3 | 0.813 | 0.04249 | -0.0506 | 19.1339
3.5 | 0.4941 | 0.05694 | -0.0191 | 8.6776
4.5 | 0.424 | 0.06676 | -0.0056 | 6.3511
5 | 0.3662 | 0.07455 | -0.0011 | 4.9121
5.5 | 0.3979 | 0.07657 | 0.0027 | 5.1966
6 | 0.3592 | 0.08415 | 0.0049 | 4.2686
6.5 | 0.3913 | 0.0869 | 0.0076 | 4.5029
7 | 0.3687 | 0.09403 | 0.0086 | 3.9211
7.5 | 0.3811 | 0.09875 | 0.0099 | 3.8592
8 | 0.3895 | 0.10406 | 0.0109 | 3.743

## 17. Re 250k Mach 0.00 (1)
BIGFOIL.COM POLAR EXPORT
NACA35019
NACA35019 |  |  |  | Cl Max: | 1.929 | at alpha= | 20 | deg
JavaFoil+Calcfoil stall+Eppler ext transition |  |  |  | L/D Max: | 66.354 | at alpha= | 7 | deg
Re: | 250000 |  |  | Cd Min: | 0.01123 | at alpha= | -2 | deg
Mach: | 0 |  |  | Cl=0 at alpha= | -2.7222 | deg
|  |  |  | @ Cl=0.1, Cd= | 0.011237
|  |  |  | @ Cl=0.4, Cd= | 0.012042
|  |  |  | @ Cl=0.6, Cd= | 0.012786
alpha (deg) | Cl | Cd | Cm | Cl/Cd
-20 | -1.193 | 0.18368 | -0.009 | -6.497
-19.5 | -1.189 | 0.17535 | -0.009 | -6.779
-19 | -1.182 | 0.16707 | -0.009 | -7.076
-18.5 | -1.174 | 0.15883 | -0.01 | -7.389
-18 | -1.163 | 0.15069 | -0.01 | -7.721
-17.5 | -1.15 | 0.14333 | -0.01 | -8.025
-17 | -1.135 | 0.13584 | -0.01 | -8.354
-16.5 | -1.117 | 0.12883 | -0.011 | -8.671
-16 | -1.098 | 0.12191 | -0.011 | -9.003
-15.5 | -1.076 | 0.11523 | -0.011 | -9.339
-15 | -1.053 | 0.10876 | -0.012 | -9.677
-14.5 | -1.027 | 0.10254 | -0.012 | -10.015
-14 | -1 | 0.09614 | -0.012 | -10.4
-13.5 | -0.971 | 0.09036 | -0.013 | -10.744
-13 | -0.94 | 0.08449 | -0.013 | -11.129
-12.5 | -0.909 | 0.07864 | -0.014 | -11.554
-12 | -0.874 | 0.07308 | -0.014 | -11.965
-11.5 | -0.841 | 0.06678 | -0.015 | -12.59
-11 | -0.807 | 0.06006 | -0.016 | -13.439
-10.5 | -0.833 | 0.03194 | -0.021 | -26.089
-10 | -0.831 | 0.02134 | -0.023 | -38.935
-9.5 | -0.791 | 0.01919 | -0.023 | -41.248
-9 | -0.743 | 0.01808 | -0.024 | -41.12
-8.5 | -0.691 | 0.01729 | -0.024 | -39.969
-8 | -0.637 | 0.01664 | -0.025 | -38.268
-7.5 | -0.581 | 0.01612 | -0.025 | -36.009
-7 | -0.523 | 0.01568 | -0.026 | -33.372
-6.5 | -0.464 | 0.01532 | -0.026 | -30.328
-6 | -0.405 | 0.01504 | -0.027 | -26.921
-5.5 | -0.345 | 0.01483 | -0.027 | -23.238
-5 | -0.284 | 0.01473 | -0.028 | -19.258
-4.5 | -0.222 | 0.01424 | -0.028 | -15.596
-4 | -0.16 | 0.01402 | -0.028 | -11.412
-3.5 | -0.098 | 0.01384 | -0.029 | -7.055
-3 | -0.035 | 0.01367 | -0.029 | -2.56
-2.5 | 0.028 | 0.01195 | -0.03 | 2.338
-2 | 0.091 | 0.01123 | -0.03 | 8.115
-1.5 | 0.154 | 0.01128 | -0.03 | 13.667
-1 | 0.217 | 0.01137 | -0.031 | 19.107
-0.5 | 0.28 | 0.01148 | -0.031 | 24.411
0 | 0.342 | 0.01164 | -0.032 | 29.383
0.5 | 0.404 | 0.01207 | -0.032 | 33.487
1 | 0.466 | 0.01226 | -0.033 | 38.041
1.5 | 0.528 | 0.01248 | -0.033 | 42.317
2 | 0.59 | 0.01274 | -0.033 | 46.256
2.5 | 0.651 | 0.01302 | -0.034 | 49.952
3 | 0.711 | 0.01316 | -0.034 | 54.053
3.5 | 0.771 | 0.01354 | -0.034 | 56.961
4 | 0.831 | 0.01397 | -0.035 | 59.474
4.5 | 0.89 | 0.01445 | -0.035 | 61.609
5 | 0.948 | 0.01498 | -0.036 | 63.322
5.5 | 1.006 | 0.01556 | -0.036 | 64.63
6 | 1.062 | 0.01622 | -0.036 | 65.487
6.5 | 1.118 | 0.01695 | -0.036 | 65.974
7 | 1.172 | 0.01767 | -0.037 | 66.354
7.5 | 1.225 | 0.0186 | -0.037 | 65.891
8 | 1.277 | 0.01967 | -0.037 | 64.908
8.5 | 1.327 | 0.02113 | -0.037 | 62.796
9 | 1.376 | 0.02252 | -0.038 | 61.087
9.5 | 1.422 | 0.02409 | -0.038 | 59.036
10 | 1.467 | 0.02589 | -0.038 | 56.668
10.5 | 1.51 | 0.02794 | -0.038 | 54.054
11 | 1.551 | 0.03024 | -0.038 | 51.289
11.5 | 1.59 | 0.03284 | -0.038 | 48.425
12 | 1.627 | 0.03571 | -0.038 | 45.572
12.5 | 1.663 | 0.03893 | -0.038 | 42.703
13 | 1.696 | 0.04249 | -0.038 | 39.906
13.5 | 1.727 | 0.04643 | -0.039 | 37.19
14 | 1.755 | 0.05076 | -0.039 | 34.586
14.5 | 1.782 | 0.05552 | -0.039 | 32.1
15 | 1.807 | 0.0607 | -0.039 | 29.763
15.5 | 1.828 | 0.06609 | -0.039 | 27.666
16 | 1.848 | 0.07182 | -0.039 | 25.735
16.5 | 1.867 | 0.07779 | -0.039 | 23.997
17 | 1.883 | 0.08388 | -0.039 | 22.445
17.5 | 1.896 | 0.09011 | -0.039 | 21.036
18 | 1.907 | 0.09636 | -0.039 | 19.788
18.5 | 1.916 | 0.10285 | -0.039 | 18.625
19 | 1.922 | 0.10944 | -0.039 | 17.564
19.5 | 1.927 | 0.11643 | -0.039 | 16.548
20 | 1.929 | 0.12358 | -0.039 | 15.606

## 18. Re 250k Mach 0.00 (2)
BIGFOIL.COM POLAR EXPORT
NACA35019
NACA35019 |  |  |  | Cl Max: | 1.3922 | at alpha= | 16 | deg
XFOIL ncrit=9 |  |  |  | L/D Max: | 61.9814 | at alpha= | 7 | deg
Re: | 250000 |  |  | Cd Min: | 0.16725 | at alpha= | -17 | deg
Mach: | 0 |  |  | Cl=0 at alpha= | -2.5897 | deg
|  |  |  | @ Cl=0.1, Cd= | 0.011844
|  |  |  | @ Cl=0.4, Cd= | 0.014365
|  |  |  | @ Cl=0.6, Cd= | 0.015847
alpha (deg) | Cl | Cd | Cm | Cl/Cd
-17 | -0.3785 | 0.16725 | -0.0291 | -2.2631
-16.5 | -0.3574 | 0.16276 | -0.0295 | -2.1959
-15.5 | -0.7228 | 0.07007 | -0.0793 | -10.3154
-15 | -0.8342 | 0.05456 | -0.0834 | -15.2896
-14.5 | -0.9013 | 0.04712 | -0.0785 | -19.1278
-14 | -0.9578 | 0.04273 | -0.0685 | -22.4152
-13.5 | -0.9639 | 0.04019 | -0.0614 | -23.9836
-13 | -0.9738 | 0.03878 | -0.0524 | -25.1109
-12.5 | -0.9974 | 0.03753 | -0.0407 | -26.5761
-12 | -1.0129 | 0.03594 | -0.0304 | -28.1831
-11.5 | -0.967 | 0.03277 | -0.0317 | -29.5087
-11 | -0.8906 | 0.03087 | -0.0371 | -28.85
-10.5 | -0.8278 | 0.02858 | -0.0398 | -28.9643
-10 | -0.7525 | 0.02668 | -0.0444 | -28.2046
-9.5 | -0.6772 | 0.02466 | -0.0488 | -27.4615
-9 | -0.6076 | 0.02316 | -0.0518 | -26.2349
-8.5 | -0.5184 | 0.0213 | -0.0586 | -24.338
-8 | -0.4462 | 0.01977 | -0.0619 | -22.5695
-7.5 | -0.3733 | 0.01856 | -0.0651 | -20.1131
-7 | -0.3085 | 0.01737 | -0.0668 | -17.7605
-6.5 | -0.2498 | 0.01638 | -0.0671 | -15.2503
-6 | -0.2043 | 0.01566 | -0.0648 | -13.046
-5.5 | -0.1636 | 0.0151 | -0.0615 | -10.8344
-5 | -0.1259 | 0.01464 | -0.0576 | -8.5997
-4.5 | -0.0897 | 0.01427 | -0.0534 | -6.2859
-4 | -0.0564 | 0.01385 | -0.0488 | -4.0722
-3.5 | -0.0251 | 0.01336 | -0.0438 | -1.8787
-3 | -0.016 | 0.01216 | -0.0348 | -1.3158
-2.5 | 0.0035 | 0.01163 | -0.0268 | 0.30095
-2 | 0.0418 | 0.01163 | -0.0224 | 3.5942
-1.5 | 0.0874 | 0.01179 | -0.0195 | 7.4131
-1 | 0.1361 | 0.012 | -0.0172 | 11.3417
-0.5 | 0.1866 | 0.01232 | -0.0152 | 15.1461
0 | 0.2533 | 0.01289 | -0.0165 | 19.6509
0.5 | 0.3244 | 0.01359 | -0.0186 | 23.8705
1 | 0.4093 | 0.01446 | -0.0233 | 28.3057
1.5 | 0.4813 | 0.01507 | -0.0262 | 31.9376
2 | 0.5659 | 0.01561 | -0.0318 | 36.2524
2.5 | 0.6292 | 0.01605 | -0.0333 | 39.2025
3 | 0.7097 | 0.01658 | -0.0383 | 42.8046
3.5 | 0.7745 | 0.01693 | -0.0403 | 45.7472
4 | 0.8447 | 0.01745 | -0.0435 | 48.4069
4.5 | 0.9179 | 0.01767 | -0.0474 | 51.9468
5 | 0.9881 | 0.01811 | -0.0508 | 54.561
5.5 | 1.0589 | 0.0183 | -0.0545 | 57.8634
6 | 1.1344 | 0.01858 | -0.0592 | 61.0549
6.5 | 1.1677 | 0.01884 | -0.0556 | 61.9798
7 | 1.1981 | 0.01933 | -0.0515 | 61.9814
7.5 | 1.2139 | 0.01968 | -0.0445 | 61.6819
8 | 1.2369 | 0.02009 | -0.0388 | 61.5679
8.5 | 1.2523 | 0.02065 | -0.0318 | 60.6441
9 | 1.263 | 0.02104 | -0.0239 | 60.0285
9.5 | 1.2771 | 0.02163 | -0.0167 | 59.043
10 | 1.2775 | 0.02212 | -0.0072 | 57.7532
10.5 | 1.3034 | 0.02285 | -0.0025 | 57.0416
11 | 1.3053 | 0.02375 | 0.0056 | 54.96
11.5 | 1.3311 | 0.02462 | 0.0096 | 54.0658
12 | 1.3342 | 0.02603 | 0.0161 | 51.2562
12.5 | 1.3593 | 0.02719 | 0.0194 | 49.9926
13 | 1.3591 | 0.02928 | 0.0248 | 46.4173
13.5 | 1.3788 | 0.03094 | 0.0278 | 44.5637
14 | 1.3766 | 0.03386 | 0.0315 | 40.6556
14.5 | 1.388 | 0.0364 | 0.0339 | 38.1319
15 | 1.3861 | 0.0401 | 0.0361 | 34.5661
15.5 | 1.3869 | 0.04402 | 0.0376 | 31.5061
16 | 1.3922 | 0.04776 | 0.0385 | 29.1499
16.5 | 1.3778 | 0.05385 | 0.0386 | 25.5859
17 | 1.3766 | 0.05878 | 0.0385 | 23.4195
17.5 | 1.3663 | 0.06505 | 0.0376 | 21.0038
18 | 1.3501 | 0.07233 | 0.0362 | 18.6658
18.5 | 1.3471 | 0.07807 | 0.0351 | 17.255
19 | 1.3326 | 0.08555 | 0.0329 | 15.5769
19.5 | 1.312 | 0.09409 | 0.0302 | 13.9441
20 | 1.307 | 0.1005 | 0.0282 | 13.005

## 19. Re 250k Mach 0.10 (1)
BIGFOIL.COM POLAR EXPORT
NACA35019
NACA35019 |  |  |  | Cl Max: | 1.911 | at alpha= | 19.5 | deg
JavaFoil+Calcfoil stall+Eppler ext transition |  |  |  | L/D Max: | 66.019 | at alpha= | 6.5 | deg
Re: | 250000 |  |  | Cd Min: | 0.01126 | at alpha= | -2 | deg
Mach: | 0.1 |  |  | Cl=0 at alpha= | -2.7222 | deg
|  |  |  | @ Cl=0.1, Cd= | 0.011266
|  |  |  | @ Cl=0.4, Cd= | 0.011834
|  |  |  | @ Cl=0.6, Cd= | 0.012812
alpha (deg) | Cl | Cd | Cm | Cl/Cd
-20 | -1.17 | 0.18686 | -0.009 | -6.262
-19.5 | -1.168 | 0.17828 | -0.009 | -6.553
-19 | -1.164 | 0.16984 | -0.009 | -6.854
-18.5 | -1.158 | 0.16117 | -0.01 | -7.185
-18 | -1.15 | 0.15315 | -0.01 | -7.508
-17.5 | -1.139 | 0.14504 | -0.01 | -7.852
-17 | -1.125 | 0.13784 | -0.01 | -8.161
-16.5 | -1.109 | 0.13043 | -0.011 | -8.502
-16 | -1.091 | 0.12344 | -0.011 | -8.837
-15.5 | -1.071 | 0.11657 | -0.011 | -9.184
-15 | -1.048 | 0.11015 | -0.012 | -9.516
-14.5 | -1.024 | 0.10374 | -0.012 | -9.869
-14 | -0.998 | 0.09716 | -0.012 | -10.269
-13.5 | -0.969 | 0.09131 | -0.013 | -10.617
-13 | -0.94 | 0.08559 | -0.013 | -10.978
-12.5 | -0.908 | 0.07968 | -0.014 | -11.399
-12 | -0.875 | 0.07393 | -0.014 | -11.833
-11.5 | -0.84 | 0.06834 | -0.015 | -12.292
-11 | -0.806 | 0.06169 | -0.016 | -13.071
-10.5 | -0.785 | 0.04915 | -0.018 | -15.983
-10 | -0.828 | 0.02231 | -0.023 | -37.115
-9.5 | -0.792 | 0.01951 | -0.023 | -40.621
-9 | -0.745 | 0.01828 | -0.024 | -40.768
-8.5 | -0.693 | 0.01742 | -0.025 | -39.809
-8 | -0.639 | 0.01677 | -0.025 | -38.116
-7.5 | -0.583 | 0.01622 | -0.025 | -35.936
-7 | -0.525 | 0.01578 | -0.026 | -33.297
-6.5 | -0.467 | 0.0154 | -0.026 | -30.29
-6 | -0.407 | 0.01512 | -0.027 | -26.896
-5.5 | -0.346 | 0.01491 | -0.027 | -23.221
-5 | -0.285 | 0.01479 | -0.028 | -19.269
-4.5 | -0.223 | 0.01429 | -0.028 | -15.612
-4 | -0.161 | 0.01408 | -0.029 | -11.42
-3.5 | -0.098 | 0.01391 | -0.029 | -7.054
-3 | -0.035 | 0.01332 | -0.029 | -2.638
-2.5 | 0.028 | 0.012 | -0.03 | 2.341
-2 | 0.092 | 0.01126 | -0.03 | 8.131
-1.5 | 0.155 | 0.01131 | -0.031 | 13.695
-1 | 0.218 | 0.0114 | -0.031 | 19.144
-0.5 | 0.282 | 0.01151 | -0.031 | 24.448
0 | 0.344 | 0.01168 | -0.032 | 29.415
0.5 | 0.406 | 0.01185 | -0.032 | 34.267
1 | 0.468 | 0.01232 | -0.033 | 38.032
1.5 | 0.531 | 0.01254 | -0.033 | 42.313
2 | 0.592 | 0.0128 | -0.033 | 46.273
2.5 | 0.654 | 0.01289 | -0.034 | 50.722
3 | 0.715 | 0.01324 | -0.034 | 53.968
3.5 | 0.775 | 0.01363 | -0.035 | 56.862
4 | 0.835 | 0.01407 | -0.035 | 59.348
4.5 | 0.894 | 0.01455 | -0.035 | 61.432
5 | 0.953 | 0.01509 | -0.036 | 63.105
5.5 | 1.01 | 0.01569 | -0.036 | 64.367
6 | 1.067 | 0.01637 | -0.036 | 65.185
6.5 | 1.122 | 0.017 | -0.037 | 66.019
7 | 1.177 | 0.01787 | -0.037 | 65.867
7.5 | 1.23 | 0.01883 | -0.037 | 65.325
8 | 1.281 | 0.01994 | -0.037 | 64.276
8.5 | 1.331 | 0.02145 | -0.038 | 62.079
9 | 1.38 | 0.02288 | -0.038 | 60.3
9.5 | 1.426 | 0.02451 | -0.038 | 58.184
10 | 1.471 | 0.02638 | -0.038 | 55.755
10.5 | 1.514 | 0.02851 | -0.038 | 53.097
11 | 1.554 | 0.03089 | -0.038 | 50.328
11.5 | 1.593 | 0.03357 | -0.038 | 47.463
12 | 1.63 | 0.03655 | -0.038 | 44.604
12.5 | 1.665 | 0.03988 | -0.039 | 41.749
13 | 1.698 | 0.04354 | -0.039 | 38.99
13.5 | 1.728 | 0.0476 | -0.039 | 36.307
14 | 1.756 | 0.05209 | -0.039 | 33.712
14.5 | 1.782 | 0.057 | -0.039 | 31.265
15 | 1.806 | 0.06231 | -0.039 | 28.98
15.5 | 1.827 | 0.06791 | -0.039 | 26.897
16 | 1.846 | 0.07378 | -0.039 | 25.015
16.5 | 1.863 | 0.07985 | -0.039 | 23.326
17 | 1.877 | 0.0861 | -0.039 | 21.804
17.5 | 1.889 | 0.09248 | -0.039 | 20.423
18 | 1.898 | 0.09896 | -0.039 | 19.178
18.5 | 1.905 | 0.10552 | -0.039 | 18.053
19 | 1.909 | 0.11239 | -0.039 | 16.988
19.5 | 1.911 | 0.11954 | -0.039 | 15.989
20 | 1.911 | 0.12698 | -0.039 | 15.046

## 20. Re 250k Mach 0.10 (2)
BIGFOIL.COM POLAR EXPORT
NACA35019
NACA35019 |  |  |  | Cl Max: | 1.3816 | at alpha= | 15 | deg
XFOIL ncrit=9 |  |  |  | L/D Max: | 61.6036 | at alpha= | 6.5 | deg
Re: | 250000 |  |  | Cd Min: | 0.1679 | at alpha= | -17 | deg
Mach: | 0.1 |  |  | Cl=0 at alpha= | -2.6355 | deg
|  |  |  | @ Cl=0.1, Cd= | 0.011896
|  |  |  | @ Cl=0.4, Cd= | 0.014413
|  |  |  | @ Cl=0.6, Cd= | 0.015932
alpha (deg) | Cl | Cd | Cm | Cl/Cd
-17 | -0.3773 | 0.1679 | -0.0292 | -2.2472
-16.5 | -0.3556 | 0.1634 | -0.0295 | -2.1763
-15.5 | -0.6428 | 0.08239 | -0.0721 | -7.8019
-15 | -0.7799 | 0.05987 | -0.0836 | -13.0266
-14.5 | -0.8575 | 0.0503 | -0.0818 | -17.0477
-14 | -0.9207 | 0.04469 | -0.0737 | -20.6019
-13.5 | -0.93 | 0.04177 | -0.0671 | -22.2648
-13 | -0.9381 | 0.04005 | -0.0591 | -23.4232
-12.5 | -0.966 | 0.03856 | -0.0473 | -25.0519
-12 | -0.9946 | 0.03713 | -0.0349 | -26.787
-11.5 | -0.9628 | 0.0339 | -0.0341 | -28.4012
-11 | -0.8894 | 0.03158 | -0.039 | -28.1634
-10.5 | -0.8256 | 0.02914 | -0.0419 | -28.3322
-10 | -0.7526 | 0.02709 | -0.046 | -27.7815
-9.5 | -0.6784 | 0.02506 | -0.0501 | -27.071
-9 | -0.6074 | 0.02341 | -0.0532 | -25.9462
-8.5 | -0.5174 | 0.02147 | -0.0601 | -24.0987
-8 | -0.445 | 0.01993 | -0.0632 | -22.3281
-7.5 | -0.3708 | 0.01866 | -0.0666 | -19.8714
-7 | -0.3082 | 0.01747 | -0.0677 | -17.6417
-6.5 | -0.2484 | 0.01646 | -0.0682 | -15.0911
-6 | -0.2025 | 0.01574 | -0.0659 | -12.8653
-5.5 | -0.1624 | 0.01519 | -0.0623 | -10.6912
-5 | -0.1253 | 0.01474 | -0.0583 | -8.5007
-4.5 | -0.0895 | 0.01435 | -0.0539 | -6.2369
-4 | -0.0548 | 0.01398 | -0.0494 | -3.9199
-3.5 | -0.0239 | 0.01347 | -0.0443 | -1.7743
-3 | -0.0113 | 0.01235 | -0.0359 | -0.91498
-2.5 | 0.0042 | 0.0117 | -0.0272 | 0.35897
-2 | 0.0422 | 0.01168 | -0.0226 | 3.613
-1.5 | 0.0865 | 0.01183 | -0.0194 | 7.3119
-1 | 0.1356 | 0.01207 | -0.0171 | 11.2345
-0.5 | 0.1871 | 0.01238 | -0.0152 | 15.1131
0 | 0.2527 | 0.01292 | -0.0161 | 19.5588
0.5 | 0.325 | 0.01365 | -0.0184 | 23.8095
1 | 0.4085 | 0.0145 | -0.0228 | 28.1724
1.5 | 0.4811 | 0.01512 | -0.0256 | 31.8188
2 | 0.5675 | 0.01572 | -0.0315 | 36.1005
2.5 | 0.6303 | 0.01613 | -0.0328 | 39.0763
3 | 0.7123 | 0.0167 | -0.038 | 42.6527
3.5 | 0.7767 | 0.01703 | -0.0398 | 45.6078
4 | 0.8467 | 0.01754 | -0.0428 | 48.2725
4.5 | 0.9212 | 0.01779 | -0.0469 | 51.7819
5 | 0.9912 | 0.01823 | -0.0502 | 54.3719
5.5 | 1.0631 | 0.01844 | -0.0539 | 57.6518
6 | 1.1386 | 0.01874 | -0.0585 | 60.7577
6.5 | 1.1717 | 0.01902 | -0.0548 | 61.6036
7 | 1.199 | 0.01951 | -0.05 | 61.4557
7.5 | 1.2159 | 0.01988 | -0.0432 | 61.162
8 | 1.244 | 0.02041 | -0.0384 | 60.9505
8.5 | 1.2512 | 0.02088 | -0.0298 | 59.9234
9 | 1.262 | 0.02127 | -0.0217 | 59.3324
9.5 | 1.2704 | 0.02187 | -0.0134 | 58.0887
10 | 1.2753 | 0.02241 | -0.0048 | 56.9076
10.5 | 1.2965 | 0.02322 | 0.0006 | 55.8355
11 | 1.3028 | 0.02417 | 0.0078 | 53.9015
11.5 | 1.3264 | 0.02517 | 0.0121 | 52.6977
12 | 1.3308 | 0.02664 | 0.0183 | 49.955
12.5 | 1.3517 | 0.02801 | 0.022 | 48.2578
13 | 1.3545 | 0.03014 | 0.0268 | 44.9403
13.5 | 1.3688 | 0.03216 | 0.03 | 42.5622
14 | 1.3707 | 0.03504 | 0.0333 | 39.1182
14.5 | 1.3768 | 0.03809 | 0.0357 | 36.146
15 | 1.3816 | 0.04144 | 0.0375 | 33.3398
15.5 | 1.3746 | 0.0462 | 0.0388 | 29.7532
16 | 1.3814 | 0.04994 | 0.0396 | 27.6612
16.5 | 1.3656 | 0.05634 | 0.0393 | 24.2386
17 | 1.3574 | 0.06224 | 0.0389 | 21.8091
17.5 | 1.3627 | 0.06671 | 0.0386 | 20.4272
18 | 1.3338 | 0.07574 | 0.0363 | 17.6102
18.5 | 1.3229 | 0.08266 | 0.0346 | 16.0041
19 | 1.3255 | 0.08784 | 0.0334 | 15.0899
19.5 | 1.2962 | 0.09775 | 0.0299 | 13.2604
20 | 1.2813 | 0.1057 | 0.0272 | 12.122

## 21. Re 250k Mach 0.25 (1)
BIGFOIL.COM POLAR EXPORT
NACA35019
NACA35019 |  |  |  | Cl Max: | 1.829 | at alpha= | 17 | deg
JavaFoil+Calcfoil stall+Eppler ext transition |  |  |  | L/D Max: | 63.652 | at alpha= | 6 | deg
Re: | 250000 |  |  | Cd Min: | 0.01154 | at alpha= | -1.5 | deg
Mach: | 0.25 |  |  | Cl=0 at alpha= | -2.7231 | deg
|  |  |  | @ Cl=0.1, Cd= | 0.012838
|  |  |  | @ Cl=0.4, Cd= | 0.012067
|  |  |  | @ Cl=0.6, Cd= | 0.012897
alpha (deg) | Cl | Cd | Cm | Cl/Cd
-20 | -0.971 | 0.21365 | -0.009 | -4.543
-19.5 | -0.991 | 0.20234 | -0.009 | -4.899
-19 | -1.009 | 0.19091 | -0.009 | -5.285
-18.5 | -1.023 | 0.17966 | -0.009 | -5.693
-18 | -1.033 | 0.16968 | -0.01 | -6.087
-17.5 | -1.039 | 0.16046 | -0.01 | -6.474
-17 | -1.04 | 0.15079 | -0.01 | -6.898
-16.5 | -1.038 | 0.14215 | -0.01 | -7.304
-16 | -1.033 | 0.13382 | -0.011 | -7.716
-15.5 | -1.024 | 0.12594 | -0.011 | -8.128
-15 | -1.011 | 0.11847 | -0.011 | -8.535
-14.5 | -0.995 | 0.11138 | -0.012 | -8.936
-14 | -0.976 | 0.10441 | -0.012 | -9.351
-13.5 | -0.954 | 0.09763 | -0.012 | -9.777
-13 | -0.93 | 0.09129 | -0.013 | -10.184
-12.5 | -0.902 | 0.08537 | -0.013 | -10.571
-12 | -0.872 | 0.07953 | -0.014 | -10.964
-11.5 | -0.839 | 0.07382 | -0.014 | -11.37
-11 | -0.806 | 0.06796 | -0.015 | -11.853
-10.5 | -0.77 | 0.06201 | -0.016 | -12.424
-10 | -0.738 | 0.0545 | -0.017 | -13.534
-9.5 | -0.78 | 0.02415 | -0.023 | -32.312
-9 | -0.752 | 0.01973 | -0.024 | -38.121
-8.5 | -0.704 | 0.01837 | -0.025 | -38.335
-8 | -0.651 | 0.0175 | -0.026 | -37.206
-7.5 | -0.595 | 0.01684 | -0.026 | -35.328
-7 | -0.537 | 0.01632 | -0.027 | -32.896
-6.5 | -0.477 | 0.0159 | -0.027 | -30.021
-6 | -0.416 | 0.01556 | -0.027 | -26.767
-5.5 | -0.355 | 0.01534 | -0.028 | -23.122
-5 | -0.292 | 0.01482 | -0.028 | -19.712
-4.5 | -0.229 | 0.01462 | -0.029 | -15.655
-4 | -0.165 | 0.01436 | -0.029 | -11.493
-3.5 | -0.101 | 0.01378 | -0.03 | -7.309
-3 | -0.036 | 0.01356 | -0.03 | -2.661
-2.5 | 0.029 | 0.01428 | -0.031 | 2.019
-2 | 0.094 | 0.01297 | -0.031 | 7.247
-1.5 | 0.159 | 0.01154 | -0.031 | 13.789
-1 | 0.224 | 0.01162 | -0.032 | 19.282
-0.5 | 0.289 | 0.01176 | -0.032 | 24.591
0 | 0.353 | 0.01192 | -0.033 | 29.577
0.5 | 0.417 | 0.01212 | -0.033 | 34.393
1 | 0.481 | 0.01236 | -0.034 | 38.902
1.5 | 0.544 | 0.01263 | -0.034 | 43.1
2 | 0.607 | 0.01293 | -0.034 | 46.988
2.5 | 0.67 | 0.01326 | -0.035 | 50.518
3 | 0.732 | 0.01366 | -0.035 | 53.606
3.5 | 0.794 | 0.0141 | -0.036 | 56.292
4 | 0.855 | 0.0146 | -0.036 | 58.571
4.5 | 0.915 | 0.01515 | -0.036 | 60.401
5 | 0.974 | 0.01576 | -0.037 | 61.812
5.5 | 1.033 | 0.01647 | -0.037 | 62.715
6 | 1.09 | 0.01712 | -0.037 | 63.652
6.5 | 1.146 | 0.01802 | -0.037 | 63.588
7 | 1.2 | 0.01903 | -0.038 | 63.048
7.5 | 1.253 | 0.02048 | -0.038 | 61.167
8 | 1.304 | 0.02181 | -0.038 | 59.804
8.5 | 1.354 | 0.02334 | -0.038 | 58.006
9 | 1.401 | 0.02508 | -0.038 | 55.862
9.5 | 1.447 | 0.02709 | -0.039 | 53.414
10 | 1.49 | 0.02936 | -0.039 | 50.752
10.5 | 1.532 | 0.03193 | -0.039 | 47.973
11 | 1.571 | 0.03481 | -0.039 | 45.129
11.5 | 1.608 | 0.03803 | -0.039 | 42.279
12 | 1.643 | 0.04159 | -0.039 | 39.496
12.5 | 1.675 | 0.04558 | -0.039 | 36.743
13 | 1.704 | 0.04996 | -0.039 | 34.114
13.5 | 1.731 | 0.05482 | -0.039 | 31.578
14 | 1.755 | 0.06022 | -0.039 | 29.137
14.5 | 1.775 | 0.06602 | -0.039 | 26.892
15 | 1.793 | 0.07231 | -0.039 | 24.79
15.5 | 1.806 | 0.07898 | -0.039 | 22.87
16 | 1.817 | 0.08583 | -0.039 | 21.171
16.5 | 1.825 | 0.09277 | -0.039 | 19.673
17 | 1.829 | 0.09988 | -0.039 | 18.312
17.5 | 1.828 | 0.10739 | -0.039 | 17.02
18 | 1.823 | 0.11525 | -0.039 | 15.813
18.5 | 1.813 | 0.12352 | -0.039 | 14.678
19 | 1.799 | 0.13222 | -0.039 | 13.608
19.5 | 1.781 | 0.14154 | -0.039 | 12.585
20 | 1.759 | 0.15144 | -0.039 | 11.612

## 22. Re 250k Mach 0.25 (2)
BIGFOIL.COM POLAR EXPORT
NACA35019
NACA35019 |  |  |  | Cl Max: | 1.3299 | at alpha= | 14.5 | deg
XFOIL ncrit=9 |  |  |  | L/D Max: | 58.965 | at alpha= | 6 | deg
Re: | 250000 |  |  | Cd Min: | 0.16683 | at alpha= | -16.5 | deg
Mach: | 0.25 |  |  | Cl=0 at alpha= | -3.2068 | deg
|  |  |  | @ Cl=0.1, Cd= | 0.012177
|  |  |  | @ Cl=0.4, Cd= | 0.014721
|  |  |  | @ Cl=0.6, Cd= | 0.016321
alpha (deg) | Cl | Cd | Cm | Cl/Cd
-16.5 | -0.3468 | 0.16683 | -0.0299 | -2.0788
-16 | -0.3694 | 0.15799 | -0.0369 | -2.3381
-15.5 | -0.3339 | 0.15353 | -0.0349 | -2.1748
-15 | -0.3172 | 0.1486 | -0.0355 | -2.1346
-14.5 | -0.3301 | 0.13976 | -0.0397 | -2.3619
-14 | -0.309 | 0.13535 | -0.039 | -2.283
-13.5 | -0.3444 | 0.12359 | -0.0458 | -2.7866
-13 | -0.6715 | 0.05696 | -0.08 | -11.789
-12.5 | -0.7522 | 0.04832 | -0.076 | -15.5671
-12 | -0.8137 | 0.04383 | -0.0661 | -18.5649
-11.5 | -0.8747 | 0.04126 | -0.0523 | -21.1997
-11 | -0.8658 | 0.03619 | -0.0506 | -23.9237
-10.5 | -0.8008 | 0.03345 | -0.0539 | -23.9402
-10 | -0.7507 | 0.02975 | -0.0547 | -25.2336
-9.5 | -0.6721 | 0.02742 | -0.0592 | -24.5113
-9 | -0.6046 | 0.02487 | -0.0613 | -24.3104
-8.5 | -0.5303 | 0.02302 | -0.0643 | -23.0365
-8 | -0.4472 | 0.02104 | -0.069 | -21.2548
-7.5 | -0.3712 | 0.01939 | -0.0721 | -19.1439
-7 | -0.2996 | 0.01802 | -0.0743 | -16.626
-6.5 | -0.2435 | 0.01706 | -0.0734 | -14.2732
-6 | -0.1986 | 0.01649 | -0.0702 | -12.0437
-5.5 | -0.1577 | 0.01586 | -0.0664 | -9.9433
-5 | -0.1202 | 0.01537 | -0.062 | -7.8204
-4.5 | -0.0837 | 0.01498 | -0.0574 | -5.5874
-4 | -0.0497 | 0.01454 | -0.0524 | -3.4182
-3.5 | -0.0156 | 0.01415 | -0.0474 | -1.1025
-3 | 0.011 | 0.01346 | -0.0412 | 0.81724
-2 | 0.0444 | 0.01204 | -0.0238 | 3.6877
-1.5 | 0.0876 | 0.01212 | -0.0198 | 7.2277
-1 | 0.1378 | 0.01235 | -0.0172 | 11.1579
-0.5 | 0.1938 | 0.01275 | -0.0157 | 15.2
0 | 0.2477 | 0.01314 | -0.0139 | 18.8508
1 | 0.4038 | 0.01476 | -0.0196 | 27.3577
1.5 | 0.4792 | 0.01543 | -0.0223 | 31.0564
2 | 0.5714 | 0.01611 | -0.0288 | 35.4687
2.5 | 0.6363 | 0.01659 | -0.0299 | 38.3544
3 | 0.7209 | 0.01716 | -0.0351 | 42.0105
3.5 | 0.7898 | 0.01768 | -0.0373 | 44.6719
4 | 0.8619 | 0.01814 | -0.0402 | 47.5138
4.5 | 0.9402 | 0.01864 | -0.0444 | 50.4399
5 | 1.0095 | 0.01901 | -0.0469 | 53.1036
5.5 | 1.0855 | 0.01947 | -0.0508 | 55.7524
6 | 1.1622 | 0.01971 | -0.055 | 58.965
6.5 | 1.1915 | 0.02024 | -0.0502 | 58.8686
7 | 1.206 | 0.02065 | -0.0425 | 58.4019
7.5 | 1.2333 | 0.02122 | -0.0371 | 58.1197
8 | 1.2323 | 0.02173 | -0.0267 | 56.7096
8.5 | 1.2373 | 0.02212 | -0.0172 | 55.9358
9 | 1.2416 | 0.02282 | -0.008 | 54.4084
9.5 | 1.2476 | 0.02355 | 0.0005 | 52.9766
10 | 1.2661 | 0.02448 | 0.0066 | 51.7198
10.5 | 1.2708 | 0.02572 | 0.014 | 49.409
11 | 1.2928 | 0.02693 | 0.0187 | 48.0059
11.5 | 1.2941 | 0.02885 | 0.0249 | 44.8562
12 | 1.313 | 0.03055 | 0.0288 | 42.9787
12.5 | 1.3122 | 0.03331 | 0.0334 | 39.3936
13 | 1.3223 | 0.03595 | 0.0365 | 36.7816
13.5 | 1.3217 | 0.0395 | 0.0393 | 33.4608
14 | 1.319 | 0.04371 | 0.0413 | 30.1762
14.5 | 1.3299 | 0.04705 | 0.0426 | 28.2657
15 | 1.3064 | 0.05395 | 0.0429 | 24.215
15.5 | 1.3077 | 0.05874 | 0.0431 | 22.2625
16 | 1.2928 | 0.06561 | 0.0422 | 19.7043
16.5 | 1.2677 | 0.074 | 0.0405 | 17.1311
17 | 1.2687 | 0.07949 | 0.0396 | 15.9605
17.5 | 1.2491 | 0.08777 | 0.0372 | 14.2315
18 | 1.2122 | 0.09861 | 0.0335 | 12.2929
18.5 | 1.2043 | 0.10575 | 0.0312 | 11.3882
19 | 1.2175 | 0.11009 | 0.0299 | 11.0591
19.5 | 1.1598 | 0.1248 | 0.0232 | 9.2933

## 23. Re 250k Mach 0.50 (1)
BIGFOIL.COM POLAR EXPORT
NACA35019
NACA35019 |  |  |  | Cl Max: | 1.578 | at alpha= | 11.5 | deg
JavaFoil+Calcfoil stall+Eppler ext transition |  |  |  | L/D Max: | 52.926 | at alpha= | 4.5 | deg
Re: | 250000 |  |  | Cd Min: | 0.01311 | at alpha= | -1 | deg
Mach: | 0.5 |  |  | Cl=0 at alpha= | -2.7222 | deg
|  |  |  | @ Cl=0.1, Cd= | 0.015341
|  |  |  | @ Cl=0.4, Cd= | 0.013592
|  |  |  | @ Cl=0.6, Cd= | 0.013997
alpha (deg) | Cl | Cd | Cm | Cl/Cd
-20 | -0.978 | 0.29514 | -0.011 | -3.312
-19.5 | -0.95 | 0.27592 | -0.012 | -3.444
-19 | -0.922 | 0.27405 | -0.012 | -3.363
-18.5 | -0.894 | 0.26883 | -0.012 | -3.325
-18 | -0.866 | 0.26425 | -0.012 | -3.279
-17.5 | -0.838 | 0.26137 | -0.012 | -3.204
-17 | -0.81 | 0.25495 | -0.012 | -3.177
-16.5 | -0.781 | 0.24628 | -0.012 | -3.172
-16 | -0.753 | 0.23399 | -0.012 | -3.22
-15.5 | -0.725 | 0.22963 | -0.012 | -3.157
-15 | -0.697 | 0.21906 | -0.012 | -3.181
-14.5 | -0.668 | 0.21175 | -0.012 | -3.157
-14 | -0.64 | 0.20896 | -0.012 | -3.064
-13.5 | -0.611 | 0.1935 | -0.012 | -3.16
-13 | -0.584 | 0.18256 | -0.012 | -3.196
-12.5 | -0.555 | 0.17854 | -0.012 | -3.107
-12 | -0.526 | 0.16347 | -0.012 | -3.219
-11.5 | -0.498 | 0.15024 | -0.012 | -3.316
-11 | -0.469 | 0.1318 | -0.011 | -3.56
-10.5 | -0.617 | 0.09496 | -0.013 | -6.496
-10 | -0.668 | 0.08188 | -0.014 | -8.159
-9.5 | -0.667 | 0.07307 | -0.015 | -9.133
-9 | -0.647 | 0.06593 | -0.016 | -9.821
-8.5 | -0.617 | 0.05964 | -0.017 | -10.337
-8 | -0.58 | 0.05358 | -0.019 | -10.823
-7.5 | -0.542 | 0.0463 | -0.021 | -11.713
-7 | -0.574 | 0.01966 | -0.029 | -29.182
-6.5 | -0.518 | 0.01826 | -0.03 | -28.371
-6 | -0.455 | 0.0172 | -0.031 | -26.48
-5.5 | -0.39 | 0.01756 | -0.031 | -22.209
-5 | -0.322 | 0.01705 | -0.032 | -18.904
-4.5 | -0.253 | 0.0166 | -0.032 | -15.249
-4 | -0.183 | 0.01624 | -0.033 | -11.267
-3.5 | -0.112 | 0.01593 | -0.033 | -7.02
-3 | -0.04 | 0.01569 | -0.034 | -2.557
-2.5 | 0.032 | 0.01549 | -0.034 | 2.072
-2 | 0.105 | 0.01533 | -0.035 | 6.831
-1.5 | 0.177 | 0.01508 | -0.035 | 11.756
-1 | 0.25 | 0.01311 | -0.035 | 19.044
-0.5 | 0.322 | 0.01328 | -0.036 | 24.243
0 | 0.392 | 0.01356 | -0.036 | 28.883
0.5 | 0.462 | 0.01384 | -0.037 | 33.411
1 | 0.533 | 0.01357 | -0.037 | 39.253
1.5 | 0.602 | 0.01401 | -0.038 | 43.002
2 | 0.671 | 0.01452 | -0.038 | 46.237
2.5 | 0.739 | 0.0151 | -0.038 | 48.965
3 | 0.806 | 0.01576 | -0.039 | 51.137
3.5 | 0.872 | 0.01653 | -0.039 | 52.739
4 | 0.936 | 0.01785 | -0.039 | 52.431
4.5 | 0.999 | 0.01887 | -0.04 | 52.926
5 | 1.059 | 0.02006 | -0.04 | 52.819
5.5 | 1.118 | 0.02147 | -0.04 | 52.081
6 | 1.174 | 0.02311 | -0.04 | 50.813
6.5 | 1.228 | 0.02507 | -0.04 | 49.004
7 | 1.28 | 0.02734 | -0.04 | 46.821
7.5 | 1.329 | 0.02998 | -0.04 | 44.343
8 | 1.376 | 0.03301 | -0.04 | 41.673
8.5 | 1.42 | 0.0365 | -0.04 | 38.893
9 | 1.46 | 0.04047 | -0.04 | 36.088
9.5 | 1.497 | 0.04498 | -0.04 | 33.285
10 | 1.529 | 0.05013 | -0.04 | 30.503
10.5 | 1.555 | 0.05608 | -0.04 | 27.721
11 | 1.572 | 0.06311 | -0.04 | 24.909
11.5 | 1.578 | 0.07146 | -0.04 | 22.082
12 | 1.567 | 0.08192 | -0.04 | 19.129
12.5 | 1.528 | 0.09556 | -0.04 | 15.988
13 | 1.429 | 0.11413 | -0.039 | 12.521
13.5 | 0.916 | 0.16527 | -0.022 | 5.542
14 | 0.947 | 0.1963 | -0.025 | 4.823
14.5 | 0.976 | 0.21619 | -0.026 | 4.516
15 | 1.007 | 0.23071 | -0.028 | 4.364
15.5 | 1.037 | 0.24745 | -0.029 | 4.189
16 | 1.066 | 0.25779 | -0.03 | 4.137
16.5 | 1.096 | 0.2648 | -0.031 | 4.14

## 24. Re 250k Mach 0.50 (2)
BIGFOIL.COM POLAR EXPORT
NACA35019
NACA35019 |  |  |  | Cl Max: | 1.1022 | at alpha= | 6 | deg
XFOIL ncrit=9 |  |  |  | L/D Max: | 43.3444 | at alpha= | 5 | deg
Re: | 250000 |  |  | Cd Min: | 0.22741 | at alpha= | -20 | deg
Mach: | 0.5 |  |  | Cl=0 at alpha= | -3.7327 | deg
|  |  |  | @ Cl=0.1, Cd= | 0.01511
|  |  |  | @ Cl=0.4, Cd= | 0.016191
|  |  |  | @ Cl=0.6, Cd= | 0.018542
alpha (deg) | Cl | Cd | Cm | Cl/Cd
-20 | -0.4511 | 0.22741 | -0.0116 | -1.9836
-19.5 | -0.4359 | 0.22009 | -0.0159 | -1.9806
-19 | -0.4115 | 0.214 | -0.0179 | -1.9229
-18.5 | -0.4016 | 0.20725 | -0.023 | -1.9378
-18 | -0.3769 | 0.20039 | -0.0244 | -1.8808
-17.5 | -0.3556 | 0.19437 | -0.0265 | -1.8295
-17 | -0.3529 | 0.18714 | -0.0318 | -1.8858
-16.5 | -0.3229 | 0.1812 | -0.0317 | -1.782
-16 | -0.3147 | 0.17464 | -0.0353 | -1.802
-15.5 | -0.2992 | 0.16778 | -0.037 | -1.7833
-15 | -0.2778 | 0.1623 | -0.0374 | -1.7116
-14.5 | -0.2846 | 0.15488 | -0.0418 | -1.8376
-14 | -0.2573 | 0.14947 | -0.0406 | -1.7214
-13.5 | -0.2593 | 0.14303 | -0.0432 | -1.8129
-13 | -0.2505 | 0.13644 | -0.0434 | -1.836
-12.5 | -0.2361 | 0.1315 | -0.0423 | -1.7954
-10.5 | -0.2786 | 0.08851 | -0.0626 | -3.1477
-10 | -0.2823 | 0.07358 | -0.0769 | -3.8366
-9.5 | -0.3729 | 0.0496 | -0.0994 | -7.5181
-9 | -0.4127 | 0.03797 | -0.1068 | -10.8691
-8.5 | -0.3877 | 0.03188 | -0.1095 | -12.1612
-8 | -0.3581 | 0.02709 | -0.1081 | -13.2189
-7.5 | -0.3181 | 0.02432 | -0.1041 | -13.0798
-7 | -0.2837 | 0.02226 | -0.098 | -12.7448
-6.5 | -0.2423 | 0.02097 | -0.0924 | -11.5546
-6 | -0.1953 | 0.01975 | -0.0876 | -9.8886
-5.5 | -0.1483 | 0.01882 | -0.0829 | -7.8799
-5 | -0.1031 | 0.01809 | -0.0779 | -5.6993
-4.5 | -0.0602 | 0.01754 | -0.0725 | -3.4322
-4 | -0.0201 | 0.01704 | -0.0667 | -1.1796
-3.5 | 0.0175 | 0.01653 | -0.0606 | 1.0587
-3 | 0.0537 | 0.0161 | -0.0542 | 3.3354
-2.5 | 0.0873 | 0.01566 | -0.0474 | 5.5747
-2 | 0.1067 | 0.01482 | -0.0382 | 7.1997
-1.5 | 0.1046 | 0.01381 | -0.0243 | 7.5742
-1 | 0.1469 | 0.01391 | -0.018 | 10.5607
-0.5 | 0.1974 | 0.01416 | -0.0133 | 13.9407
0 | 0.2554 | 0.01466 | -0.01 | 17.4216
0.5 | 0.3254 | 0.0153 | -0.009 | 21.268
1 | 0.3865 | 0.01602 | -0.0066 | 24.1261
1.5 | 0.49 | 0.01733 | -0.0119 | 28.2747
2 | 0.5664 | 0.01818 | -0.0129 | 31.1551
2.5 | 0.6665 | 0.01926 | -0.0186 | 34.6054
3 | 0.741 | 0.02008 | -0.0196 | 36.9024
3.5 | 0.811 | 0.02113 | -0.0201 | 38.3814
4 | 0.8922 | 0.02201 | -0.0224 | 40.5361
4.5 | 0.9609 | 0.02323 | -0.0234 | 41.3646
5 | 1.0472 | 0.02416 | -0.0269 | 43.3444
5.5 | 1.0929 | 0.02539 | -0.025 | 43.0445
6 | 1.1022 | 0.02591 | -0.0154 | 42.5396
6.5 | 1.0479 | 0.02767 | 0.0012 | 37.8713
7 | 1.0376 | 0.02922 | 0.0115 | 35.5099
7.5 | 1.0307 | 0.03143 | 0.0201 | 32.7935
8 | 0.991 | 0.0358 | 0.0286 | 27.6816
8.5 | 1.005 | 0.03827 | 0.0334 | 26.2608
9 | 0.9097 | 0.04906 | 0.0368 | 18.5426
9.5 | 0.7127 | 0.07411 | 0.0313 | 9.6168
10 | 0.864 | 0.06321 | 0.0388 | 13.6687
11 | 0.6558 | 0.10007 | 0.0275 | 6.5534

## 25. Re 500k Mach 0.00 (1)
BIGFOIL.COM POLAR EXPORT
NACA35019
NACA35019 |  |  |  | Cl Max: | 1.944 | at alpha= | 20 | deg
JavaFoil+Calcfoil stall+Eppler ext transition |  |  |  | L/D Max: | 82.628 | at alpha= | 7.5 | deg
Re: | 500000 |  |  | Cd Min: | 0.00893 | at alpha= | -1 | deg
Mach: | 0 |  |  | Cl=0 at alpha= | -2.7222 | deg
|  |  |  | @ Cl=0.1, Cd= | 0.0089471
|  |  |  | @ Cl=0.4, Cd= | 0.010033
|  |  |  | @ Cl=0.6, Cd= | 0.01054
alpha (deg) | Cl | Cd | Cm | Cl/Cd
-20 | -1.202 | 0.16408 | -0.01 | -7.328
-19.5 | -1.198 | 0.15619 | -0.01 | -7.67
-19 | -1.192 | 0.14856 | -0.01 | -8.024
-18.5 | -1.184 | 0.14089 | -0.011 | -8.404
-18 | -1.174 | 0.13356 | -0.011 | -8.793
-17.5 | -1.162 | 0.12641 | -0.011 | -9.191
-17 | -1.147 | 0.11944 | -0.012 | -9.604
-16.5 | -1.13 | 0.11259 | -0.012 | -10.04
-16 | -1.112 | 0.1057 | -0.012 | -10.52
-15.5 | -1.092 | 0.09893 | -0.013 | -11.036
-15 | -1.07 | 0.09222 | -0.013 | -11.603
-14.5 | -1.047 | 0.08552 | -0.014 | -12.239
-14 | -1.023 | 0.07828 | -0.015 | -13.068
-13.5 | -1 | 0.07025 | -0.015 | -14.236
-13 | -1.001 | 0.05177 | -0.017 | -19.329
-12.5 | -1.018 | 0.03176 | -0.02 | -32.054
-12 | -1.006 | 0.02414 | -0.021 | -41.66
-11.5 | -0.977 | 0.02073 | -0.022 | -47.152
-11 | -0.94 | 0.0188 | -0.022 | -49.99
-10.5 | -0.897 | 0.01755 | -0.023 | -51.105
-10 | -0.85 | 0.0166 | -0.023 | -51.223
-9.5 | -0.801 | 0.01585 | -0.024 | -50.515
-9 | -0.749 | 0.01545 | -0.024 | -48.436
-8.5 | -0.695 | 0.01494 | -0.025 | -46.477
-8 | -0.639 | 0.0145 | -0.025 | -44.073
-7.5 | -0.582 | 0.01411 | -0.025 | -41.255
-7 | -0.524 | 0.01351 | -0.026 | -38.809
-6.5 | -0.465 | 0.01324 | -0.026 | -35.147
-6 | -0.406 | 0.01302 | -0.027 | -31.142
-5.5 | -0.345 | 0.0129 | -0.027 | -26.75
-5 | -0.284 | 0.01288 | -0.028 | -22.046
-4.5 | -0.222 | 0.01247 | -0.028 | -17.832
-4 | -0.16 | 0.0123 | -0.028 | -13.027
-3.5 | -0.098 | 0.01104 | -0.029 | -8.854
-3 | -0.035 | 0.01138 | -0.029 | -3.077
-2.5 | 0.028 | 0.01083 | -0.03 | 2.582
-2 | 0.091 | 0.00894 | -0.03 | 10.2
-1.5 | 0.154 | 0.00899 | -0.031 | 17.166
-1 | 0.217 | 0.00893 | -0.031 | 24.341
-0.5 | 0.28 | 0.00896 | -0.031 | 31.296
0 | 0.343 | 0.00995 | -0.032 | 34.435
0.5 | 0.405 | 0.01004 | -0.032 | 40.33
1 | 0.467 | 0.01018 | -0.033 | 45.916
1.5 | 0.529 | 0.01033 | -0.033 | 51.226
2 | 0.591 | 0.01051 | -0.033 | 56.237
2.5 | 0.653 | 0.01072 | -0.034 | 60.86
3 | 0.714 | 0.01097 | -0.034 | 65.052
3.5 | 0.775 | 0.01126 | -0.035 | 68.771
4 | 0.835 | 0.01157 | -0.035 | 72.148
4.5 | 0.895 | 0.01192 | -0.035 | 75.087
5 | 0.954 | 0.01232 | -0.036 | 77.48
5.5 | 1.013 | 0.01276 | -0.036 | 79.418
6 | 1.071 | 0.01324 | -0.037 | 80.891
6.5 | 1.128 | 0.01375 | -0.037 | 82.037
7 | 1.184 | 0.01435 | -0.037 | 82.536
7.5 | 1.24 | 0.015 | -0.038 | 82.628
8 | 1.293 | 0.01575 | -0.038 | 82.126
8.5 | 1.346 | 0.01648 | -0.038 | 81.67
9 | 1.397 | 0.01744 | -0.038 | 80.099
9.5 | 1.446 | 0.01853 | -0.039 | 78.042
10 | 1.493 | 0.01978 | -0.039 | 75.501
10.5 | 1.538 | 0.02124 | -0.039 | 72.424
11 | 1.581 | 0.02292 | -0.039 | 68.967
11.5 | 1.621 | 0.02487 | -0.039 | 65.177
12 | 1.659 | 0.0271 | -0.039 | 61.199
12.5 | 1.694 | 0.0297 | -0.04 | 57.036
13 | 1.727 | 0.03268 | -0.04 | 52.832
13.5 | 1.757 | 0.03608 | -0.04 | 48.691
14 | 1.784 | 0.03994 | -0.04 | 44.675
14.5 | 1.809 | 0.04427 | -0.04 | 40.873
15 | 1.832 | 0.04908 | -0.04 | 37.327
15.5 | 1.852 | 0.05419 | -0.04 | 34.182
16 | 1.871 | 0.05957 | -0.04 | 31.404
16.5 | 1.888 | 0.06513 | -0.04 | 28.983
17 | 1.903 | 0.07083 | -0.04 | 26.859
17.5 | 1.915 | 0.07664 | -0.04 | 24.981
18 | 1.925 | 0.08242 | -0.04 | 23.354
18.5 | 1.933 | 0.0885 | -0.04 | 21.837
19 | 1.939 | 0.09459 | -0.04 | 20.495
19.5 | 1.942 | 0.10097 | -0.04 | 19.235
20 | 1.944 | 0.10741 | -0.04 | 18.098

## 26. Re 500k Mach 0.00 (2)
BIGFOIL.COM POLAR EXPORT
NACA35019
NACA35019 |  |  |  | Cl Max: | 1.4246 | at alpha= | 15.5 | deg
XFOIL ncrit=9 |  |  |  | L/D Max: | 80.3357 | at alpha= | 8 | deg
Re: | 500000 |  |  | Cd Min: | 0.10109 | at alpha= | 20 | deg
Mach: | 0 |  |  | Cl=0 at alpha= | -2.9547 | deg
|  |  |  | @ Cl=0.1, Cd= | 0.0092934
|  |  |  | @ Cl=0.4, Cd= | 0.010186
|  |  |  | @ Cl=0.6, Cd= | 0.011435
alpha (deg) | Cl | Cd | Cm | Cl/Cd
-20 | -0.8998 | 0.09775 | -0.0647 | -9.2051
-19.5 | -0.9877 | 0.07654 | -0.0781 | -12.9044
-19 | -1.0217 | 0.06577 | -0.0834 | -15.5344
-18.5 | -1.0281 | 0.0594 | -0.0854 | -17.3081
-18 | -1.0316 | 0.05375 | -0.0869 | -19.1926
-17.5 | -1.0353 | 0.04855 | -0.0877 | -21.3244
-17 | -1.04 | 0.0438 | -0.0874 | -23.7443
-16.5 | -1.0429 | 0.03969 | -0.0859 | -26.2761
-16 | -1.0437 | 0.03628 | -0.0833 | -28.7679
-15.5 | -1.0342 | 0.03348 | -0.0802 | -30.8901
-15 | -1.0233 | 0.03142 | -0.0764 | -32.5684
-14.5 | -1.0149 | 0.02956 | -0.0717 | -34.3336
-14 | -1.0099 | 0.02794 | -0.0658 | -36.1453
-13.5 | -1.0106 | 0.02672 | -0.0583 | -37.8219
-13 | -1.0111 | 0.02534 | -0.0504 | -39.9013
-12.5 | -0.9593 | 0.02404 | -0.0518 | -39.9043
-12 | -0.8929 | 0.0227 | -0.0554 | -39.3348
-11.5 | -0.8284 | 0.02116 | -0.0587 | -39.1493
-11 | -0.7657 | 0.02006 | -0.0611 | -38.1705
-10.5 | -0.7 | 0.01864 | -0.064 | -37.5536
-10 | -0.6391 | 0.01762 | -0.0656 | -36.2713
-9.5 | -0.5681 | 0.0164 | -0.0694 | -34.6402
-9 | -0.4908 | 0.01533 | -0.0742 | -32.0157
-8.5 | -0.4257 | 0.01448 | -0.0764 | -29.3992
-8 | -0.3673 | 0.01369 | -0.0772 | -26.8298
-7.5 | -0.3236 | 0.01321 | -0.0747 | -24.4966
-7 | -0.2887 | 0.01286 | -0.0703 | -22.4495
-6.5 | -0.2582 | 0.01257 | -0.065 | -20.541
-6 | -0.2257 | 0.01234 | -0.06 | -18.2901
-5.5 | -0.1899 | 0.01216 | -0.0557 | -15.6168
-5 | -0.1537 | 0.012 | -0.0515 | -12.8083
-4.5 | -0.1168 | 0.01178 | -0.0474 | -9.9151
-4 | -0.0797 | 0.0116 | -0.0435 | -6.8707
-3.5 | -0.04 | 0.0114 | -0.04 | -3.5088
-3 | -0.0027 | 0.01109 | -0.0361 | -0.24346
-2.5 | 0.0271 | 0.01043 | -0.031 | 2.5983
-2 | 0.0447 | 0.00959 | -0.0232 | 4.6611
-1.5 | 0.0793 | 0.00933 | -0.0184 | 8.4995
-1 | 0.1189 | 0.00926 | -0.0146 | 12.8402
-0.5 | 0.1601 | 0.00929 | -0.0111 | 17.2336
0 | 0.2045 | 0.0093 | -0.0081 | 21.9892
0.5 | 0.251 | 0.00946 | -0.0057 | 26.5328
1 | 0.3014 | 0.00957 | -0.004 | 31.4943
1.5 | 0.3557 | 0.0099 | -0.0033 | 35.9293
2.5 | 0.4797 | 0.0107 | -0.005 | 44.8318
3 | 0.5594 | 0.01111 | -0.0098 | 50.351
3.5 | 0.6218 | 0.01161 | -0.0111 | 53.5573
4 | 0.7016 | 0.01204 | -0.0161 | 58.2724
4.5 | 0.773 | 0.0126 | -0.0194 | 61.3492
5 | 0.837 | 0.01294 | -0.0212 | 64.6832
5.5 | 0.9089 | 0.01345 | -0.0249 | 67.5762
6 | 0.9708 | 0.01378 | -0.0264 | 70.4499
6.5 | 1.0427 | 0.01424 | -0.0303 | 73.2233
7 | 1.1063 | 0.01456 | -0.0324 | 75.9821
7.5 | 1.1746 | 0.01494 | -0.0357 | 78.6212
8 | 1.2203 | 0.01519 | -0.0345 | 80.3357
8.5 | 1.2211 | 0.01561 | -0.0247 | 78.2255
9 | 1.2331 | 0.01593 | -0.017 | 77.4074
9.5 | 1.2442 | 0.01652 | -0.0095 | 75.3148
10 | 1.2626 | 0.01714 | -0.0035 | 73.6639
10.5 | 1.2803 | 0.01797 | 0.0021 | 71.2465
11 | 1.3012 | 0.0189 | 0.0069 | 68.8466
11.5 | 1.3205 | 0.02006 | 0.0115 | 65.8275
12 | 1.3412 | 0.02136 | 0.0154 | 62.7903
12.5 | 1.3576 | 0.02305 | 0.0193 | 58.898
13 | 1.3777 | 0.02478 | 0.0223 | 55.5973
13.5 | 1.3888 | 0.02724 | 0.0254 | 50.9838
14 | 1.4052 | 0.02964 | 0.0276 | 47.4089
14.5 | 1.4144 | 0.03276 | 0.0296 | 43.1746
15 | 1.4197 | 0.03647 | 0.0312 | 38.9279
15.5 | 1.4246 | 0.0405 | 0.0322 | 35.1753
16 | 1.4204 | 0.04555 | 0.0329 | 31.1833
16.5 | 1.4169 | 0.05089 | 0.033 | 27.8424
17 | 1.4095 | 0.05682 | 0.0327 | 24.8064
17.5 | 1.3948 | 0.06369 | 0.032 | 21.8998
18 | 1.3836 | 0.07051 | 0.0308 | 19.6227
18.5 | 1.3699 | 0.07773 | 0.0294 | 17.6238
19 | 1.3515 | 0.0857 | 0.0275 | 15.7701
19.5 | 1.3372 | 0.09335 | 0.0254 | 14.3246
20 | 1.3235 | 0.10109 | 0.023 | 13.0923

## 27. Re 500k Mach 0.10 (1)
BIGFOIL.COM POLAR EXPORT
NACA35019
NACA35019 |  |  |  | Cl Max: | 1.926 | at alpha= | 19.5 | deg
JavaFoil+Calcfoil stall+Eppler ext transition |  |  |  | L/D Max: | 82.043 | at alpha= | 7 | deg
Re: | 500000 |  |  | Cd Min: | 0.00897 | at alpha= | -1 | deg
Mach: | 0.1 |  |  | Cl=0 at alpha= | -2.7222 | deg
|  |  |  | @ Cl=0.1, Cd= | 0.0089838
|  |  |  | @ Cl=0.4, Cd= | 0.010086
|  |  |  | @ Cl=0.6, Cd= | 0.010589
alpha (deg) | Cl | Cd | Cm | Cl/Cd
-20 | -1.178 | 0.16744 | -0.01 | -7.038
-19.5 | -1.177 | 0.15916 | -0.01 | -7.394
-19 | -1.173 | 0.15148 | -0.01 | -7.744
-18.5 | -1.167 | 0.14353 | -0.011 | -8.134
-18 | -1.16 | 0.1359 | -0.011 | -8.535
-17.5 | -1.15 | 0.12863 | -0.011 | -8.937
-17 | -1.136 | 0.12159 | -0.012 | -9.346
-16.5 | -1.121 | 0.11458 | -0.012 | -9.785
-16 | -1.104 | 0.10765 | -0.012 | -10.257
-15.5 | -1.085 | 0.10087 | -0.013 | -10.758
-15 | -1.064 | 0.09427 | -0.013 | -11.289
-14.5 | -1.042 | 0.0875 | -0.014 | -11.907
-14 | -1.019 | 0.08031 | -0.014 | -12.685
-13.5 | -0.995 | 0.07299 | -0.015 | -13.629
-13 | -0.975 | 0.06297 | -0.016 | -15.49
-12.5 | -1.004 | 0.03632 | -0.019 | -27.626
-12 | -0.999 | 0.02585 | -0.021 | -38.659
-11.5 | -0.975 | 0.02144 | -0.022 | -45.493
-11 | -0.94 | 0.01921 | -0.022 | -48.932
-10.5 | -0.898 | 0.01783 | -0.023 | -50.383
-10 | -0.852 | 0.0168 | -0.023 | -50.711
-9.5 | -0.803 | 0.01601 | -0.024 | -50.134
-9 | -0.751 | 0.01558 | -0.024 | -48.201
-8.5 | -0.697 | 0.01504 | -0.025 | -46.356
-8 | -0.642 | 0.01459 | -0.025 | -43.959
-7.5 | -0.585 | 0.01393 | -0.026 | -41.976
-7 | -0.527 | 0.01357 | -0.026 | -38.793
-6.5 | -0.467 | 0.0133 | -0.026 | -35.143
-6 | -0.407 | 0.01311 | -0.027 | -31.074
-5.5 | -0.347 | 0.01297 | -0.027 | -26.718
-5 | -0.285 | 0.01295 | -0.028 | -22.036
-4.5 | -0.223 | 0.01251 | -0.028 | -17.85
-4 | -0.161 | 0.01234 | -0.029 | -13.042
-3.5 | -0.098 | 0.01108 | -0.029 | -8.867
-3 | -0.035 | 0.01139 | -0.029 | -3.088
-2.5 | 0.028 | 0.01086 | -0.03 | 2.589
-2 | 0.092 | 0.00898 | -0.03 | 10.207
-1.5 | 0.155 | 0.00901 | -0.031 | 17.205
-1 | 0.218 | 0.00897 | -0.031 | 24.349
-0.5 | 0.282 | 0.009 | -0.032 | 31.305
0 | 0.344 | 0.00997 | -0.032 | 34.514
0.5 | 0.407 | 0.0101 | -0.032 | 40.31
1 | 0.47 | 0.01021 | -0.033 | 45.974
1.5 | 0.532 | 0.01037 | -0.033 | 51.299
2 | 0.594 | 0.01057 | -0.034 | 56.2
2.5 | 0.656 | 0.01077 | -0.034 | 60.89
3 | 0.717 | 0.01103 | -0.034 | 65.028
3.5 | 0.778 | 0.01132 | -0.035 | 68.732
4 | 0.839 | 0.01164 | -0.035 | 72.062
4.5 | 0.899 | 0.01201 | -0.036 | 74.873
5 | 0.959 | 0.01241 | -0.036 | 77.252
5.5 | 1.017 | 0.01285 | -0.036 | 79.158
6 | 1.076 | 0.01334 | -0.037 | 80.605
6.5 | 1.133 | 0.01388 | -0.037 | 81.599
7 | 1.189 | 0.01449 | -0.037 | 82.043
7.5 | 1.244 | 0.01517 | -0.038 | 82.034
8 | 1.298 | 0.01583 | -0.038 | 82.002
8.5 | 1.351 | 0.0167 | -0.038 | 80.884
9 | 1.402 | 0.01769 | -0.039 | 79.239
9.5 | 1.451 | 0.01882 | -0.039 | 77.088
10 | 1.497 | 0.02013 | -0.039 | 74.391
10.5 | 1.542 | 0.02165 | -0.039 | 71.236
11 | 1.584 | 0.0234 | -0.039 | 67.715
11.5 | 1.624 | 0.02543 | -0.039 | 63.868
12 | 1.662 | 0.02777 | -0.04 | 59.835
12.5 | 1.696 | 0.03049 | -0.04 | 55.637
13 | 1.728 | 0.03358 | -0.04 | 51.477
13.5 | 1.758 | 0.03712 | -0.04 | 47.36
14 | 1.784 | 0.04114 | -0.04 | 43.375
14.5 | 1.809 | 0.04565 | -0.04 | 39.622
15 | 1.831 | 0.05059 | -0.04 | 36.186
15.5 | 1.85 | 0.05581 | -0.04 | 33.148
16 | 1.867 | 0.06141 | -0.04 | 30.406
16.5 | 1.883 | 0.06711 | -0.04 | 28.058
17 | 1.896 | 0.0729 | -0.04 | 26.014
17.5 | 1.907 | 0.07884 | -0.04 | 24.188
18 | 1.915 | 0.08485 | -0.04 | 22.571
18.5 | 1.921 | 0.09102 | -0.04 | 21.108
19 | 1.925 | 0.09741 | -0.04 | 19.762
19.5 | 1.926 | 0.10385 | -0.04 | 18.55
20 | 1.926 | 0.11053 | -0.04 | 17.421

## 28. Re 500k Mach 0.10 (2)
BIGFOIL.COM POLAR EXPORT
NACA35019
NACA35019 |  |  |  | Cl Max: | 1.4155 | at alpha= | 15.5 | deg
XFOIL ncrit=9 |  |  |  | L/D Max: | 79.3673 | at alpha= | 8 | deg
Re: | 500000 |  |  | Cd Min: | 0.10468 | at alpha= | 20 | deg
Mach: | 0.1 |  |  | Cl=0 at alpha= | -2.9744 | deg
|  |  |  | @ Cl=0.1, Cd= | 0.0093435
|  |  |  | @ Cl=0.4, Cd= | 0.010159
|  |  |  | @ Cl=0.6, Cd= | 0.011469
alpha (deg) | Cl | Cd | Cm | Cl/Cd
-19.5 | -0.9029 | 0.09146 | -0.0693 | -9.8721
-19 | -0.9704 | 0.07421 | -0.0798 | -13.0764
-18.5 | -0.9878 | 0.06582 | -0.0835 | -15.0076
-18 | -0.9973 | 0.05896 | -0.0861 | -16.9149
-17.5 | -1.0053 | 0.0528 | -0.0878 | -19.0398
-17 | -1.0143 | 0.04718 | -0.0885 | -21.4985
-16.5 | -1.0219 | 0.04231 | -0.0877 | -24.1527
-16 | -1.0262 | 0.03829 | -0.0857 | -26.8007
-15.5 | -1.0244 | 0.03495 | -0.0826 | -29.3104
-15 | -1.0143 | 0.03262 | -0.079 | -31.0944
-14.5 | -1.0064 | 0.03058 | -0.0745 | -32.9104
-14 | -1.0016 | 0.0288 | -0.0688 | -34.7778
-13.5 | -1.0021 | 0.02739 | -0.0616 | -36.5863
-13 | -1.0051 | 0.02598 | -0.0534 | -38.6875
-12.5 | -0.9596 | 0.02456 | -0.0537 | -39.0717
-12 | -0.893 | 0.02311 | -0.0574 | -38.6413
-11.5 | -0.8293 | 0.0215 | -0.0604 | -38.5721
-11 | -0.7662 | 0.02033 | -0.0628 | -37.6881
-10.5 | -0.7006 | 0.01889 | -0.0656 | -37.0884
-10 | -0.6395 | 0.0178 | -0.0671 | -35.927
-9.5 | -0.5686 | 0.01657 | -0.0707 | -34.315
-9 | -0.4902 | 0.0156 | -0.0755 | -31.4231
-8.5 | -0.4242 | 0.01459 | -0.0779 | -29.0747
-8 | -0.3662 | 0.01379 | -0.0785 | -26.5555
-7.5 | -0.321 | 0.01337 | -0.0761 | -24.009
-7 | -0.2877 | 0.01293 | -0.0714 | -22.2506
-6.5 | -0.2568 | 0.01264 | -0.0661 | -20.3165
-6 | -0.2247 | 0.01245 | -0.0609 | -18.0482
-5.5 | -0.1891 | 0.01226 | -0.0565 | -15.4241
-5 | -0.1535 | 0.01205 | -0.0521 | -12.7386
-4.5 | -0.1164 | 0.01187 | -0.048 | -9.8062
-4 | -0.0789 | 0.01166 | -0.044 | -6.7667
-3.5 | -0.0398 | 0.01145 | -0.0403 | -3.476
-3 | -0.0016 | 0.01118 | -0.0365 | -0.14311
-2.5 | 0.0297 | 0.01058 | -0.0316 | 2.8072
-2 | 0.0458 | 0.00966 | -0.0235 | 4.7412
-1.5 | 0.0794 | 0.00939 | -0.0184 | 8.4558
-1 | 0.1193 | 0.0093 | -0.0146 | 12.828
-0.5 | 0.1604 | 0.00935 | -0.011 | 17.1551
0 | 0.205 | 0.00934 | -0.008 | 21.9486
0.5 | 0.2516 | 0.00949 | -0.0055 | 26.5121
1 | 0.301 | 0.00961 | -0.0035 | 31.3215
1.5 | 0.3568 | 0.00992 | -0.003 | 35.9677
2 | 0.4164 | 0.01025 | -0.0031 | 40.6244
2.5 | 0.48 | 0.01073 | -0.0043 | 44.7344
3 | 0.5603 | 0.01116 | -0.0092 | 50.2061
3.5 | 0.6232 | 0.01165 | -0.0105 | 53.4936
4 | 0.7035 | 0.01211 | -0.0155 | 58.0925
4.5 | 0.7753 | 0.01265 | -0.0188 | 61.2885
5 | 0.8398 | 0.01303 | -0.0206 | 64.4513
5.5 | 0.9121 | 0.01352 | -0.0242 | 67.463
6 | 0.9742 | 0.01388 | -0.0257 | 70.1873
6.5 | 1.0462 | 0.01432 | -0.0294 | 73.0587
7 | 1.1095 | 0.01467 | -0.0314 | 75.6305
7.5 | 1.179 | 0.01504 | -0.0348 | 78.391
8 | 1.2167 | 0.01533 | -0.032 | 79.3673
8.5 | 1.2199 | 0.01574 | -0.0226 | 77.5032
9 | 1.2319 | 0.01612 | -0.0149 | 76.4206
9.5 | 1.2425 | 0.01682 | -0.0073 | 73.8704
10 | 1.2626 | 0.01741 | -0.0016 | 72.5215
10.5 | 1.2787 | 0.01837 | 0.0042 | 69.6081
11 | 1.3013 | 0.01929 | 0.0088 | 67.4598
11.5 | 1.3187 | 0.02061 | 0.0135 | 63.9835
12 | 1.3408 | 0.02192 | 0.0172 | 61.1679
12.5 | 1.3546 | 0.02384 | 0.0212 | 56.8205
13 | 1.3755 | 0.02563 | 0.024 | 53.6676
13.5 | 1.3875 | 0.02815 | 0.0269 | 49.2895
14 | 1.4 | 0.03093 | 0.0292 | 45.2635
14.5 | 1.4097 | 0.03416 | 0.031 | 41.2676
15 | 1.4101 | 0.03839 | 0.0326 | 36.7309
15.5 | 1.4155 | 0.04254 | 0.0334 | 33.2746
16 | 1.4121 | 0.04768 | 0.0339 | 29.6162
16.5 | 1.4024 | 0.05372 | 0.0338 | 26.1057
17 | 1.3963 | 0.05966 | 0.0334 | 23.4043
17.5 | 1.3827 | 0.06655 | 0.0325 | 20.7769
18 | 1.3673 | 0.07389 | 0.0311 | 18.5045
18.5 | 1.3542 | 0.08116 | 0.0295 | 16.6856
19 | 1.3373 | 0.08906 | 0.0275 | 15.0157
19.5 | 1.321 | 0.09699 | 0.0252 | 13.62
20 | 1.3086 | 0.10468 | 0.0228 | 12.501

## 29. Re 500k Mach 0.25 (1)
BIGFOIL.COM POLAR EXPORT
NACA35019
NACA35019 |  |  |  | Cl Max: | 1.845 | at alpha= | 17 | deg
JavaFoil+Calcfoil stall+Eppler ext transition |  |  |  | L/D Max: | 79.821 | at alpha= | 7 | deg
Re: | 500000 |  |  | Cd Min: | 0.00879 | at alpha= | -1.5 | deg
Mach: | 0.25 |  |  | Cl=0 at alpha= | -2.7231 | deg
|  |  |  | @ Cl=0.1, Cd= | 0.01066
|  |  |  | @ Cl=0.4, Cd= | 0.010294
|  |  |  | @ Cl=0.6, Cd= | 0.010829
alpha (deg) | Cl | Cd | Cm | Cl/Cd
-20 | -0.975 | 0.1912 | -0.009 | -5.098
-19.5 | -0.996 | 0.18075 | -0.01 | -5.51
-19 | -1.014 | 0.17091 | -0.01 | -5.932
-18.5 | -1.028 | 0.16109 | -0.01 | -6.383
-18 | -1.039 | 0.15225 | -0.011 | -6.823
-17.5 | -1.045 | 0.14328 | -0.011 | -7.295
-17 | -1.047 | 0.13491 | -0.011 | -7.762
-16.5 | -1.046 | 0.12681 | -0.012 | -8.247
-16 | -1.041 | 0.11907 | -0.012 | -8.741
-15.5 | -1.033 | 0.11162 | -0.012 | -9.251
-15 | -1.021 | 0.10438 | -0.013 | -9.781
-14.5 | -1.006 | 0.09746 | -0.013 | -10.326
-14 | -0.989 | 0.0907 | -0.014 | -10.902
-13.5 | -0.969 | 0.08393 | -0.014 | -11.542
-13 | -0.946 | 0.07717 | -0.015 | -12.266
-12.5 | -0.923 | 0.06985 | -0.016 | -13.215
-12 | -0.901 | 0.06067 | -0.017 | -14.855
-11.5 | -0.933 | 0.03313 | -0.021 | -28.146
-11 | -0.928 | 0.02328 | -0.022 | -39.88
-10.5 | -0.899 | 0.01991 | -0.023 | -45.185
-10 | -0.859 | 0.01817 | -0.024 | -47.304
-9.5 | -0.813 | 0.017 | -0.024 | -47.829
-9 | -0.763 | 0.01616 | -0.025 | -47.213
-8.5 | -0.71 | 0.01549 | -0.025 | -45.816
-8 | -0.654 | 0.01492 | -0.026 | -43.87
-7.5 | -0.597 | 0.01445 | -0.026 | -41.33
-7 | -0.538 | 0.01405 | -0.027 | -38.337
-6.5 | -0.478 | 0.01375 | -0.027 | -34.804
-6 | -0.417 | 0.0135 | -0.028 | -30.913
-5.5 | -0.355 | 0.01335 | -0.028 | -26.612
-5 | -0.293 | 0.01293 | -0.028 | -22.618
-4.5 | -0.229 | 0.01281 | -0.029 | -17.89
-4 | -0.165 | 0.0126 | -0.029 | -13.113
-3.5 | -0.101 | 0.01205 | -0.03 | -8.364
-3 | -0.036 | 0.01078 | -0.03 | -3.35
-2.5 | 0.029 | 0.01108 | -0.031 | 2.605
-2 | 0.094 | 0.01085 | -0.031 | 8.666
-1.5 | 0.159 | 0.00879 | -0.032 | 18.12
-1 | 0.224 | 0.00972 | -0.032 | 23.088
-0.5 | 0.289 | 0.00981 | -0.032 | 29.498
0 | 0.353 | 0.0102 | -0.033 | 34.654
0.5 | 0.418 | 0.01033 | -0.033 | 40.438
1 | 0.482 | 0.01046 | -0.034 | 46.054
1.5 | 0.546 | 0.01064 | -0.034 | 51.298
2 | 0.609 | 0.01086 | -0.035 | 56.102
2.5 | 0.673 | 0.0111 | -0.035 | 60.604
3 | 0.735 | 0.01138 | -0.035 | 64.638
3.5 | 0.798 | 0.01169 | -0.036 | 68.235
4 | 0.86 | 0.01207 | -0.036 | 71.241
4.5 | 0.921 | 0.01248 | -0.037 | 73.809
5 | 0.982 | 0.01293 | -0.037 | 75.943
5.5 | 1.041 | 0.01343 | -0.037 | 77.56
6 | 1.1 | 0.01399 | -0.038 | 78.634
6.5 | 1.158 | 0.01463 | -0.038 | 79.179
7 | 1.215 | 0.01522 | -0.038 | 79.821
7.5 | 1.27 | 0.01603 | -0.039 | 79.246
8 | 1.324 | 0.01695 | -0.039 | 78.122
8.5 | 1.376 | 0.018 | -0.039 | 76.439
9 | 1.426 | 0.01923 | -0.039 | 74.172
9.5 | 1.474 | 0.02063 | -0.04 | 71.443
10 | 1.519 | 0.02228 | -0.04 | 68.198
10.5 | 1.562 | 0.02419 | -0.04 | 64.595
11 | 1.602 | 0.0264 | -0.04 | 60.687
11.5 | 1.64 | 0.02899 | -0.04 | 56.555
12 | 1.674 | 0.03194 | -0.04 | 52.416
12.5 | 1.705 | 0.03536 | -0.04 | 48.217
13 | 1.733 | 0.03925 | -0.04 | 44.163
13.5 | 1.758 | 0.04366 | -0.04 | 40.268
14 | 1.78 | 0.04867 | -0.04 | 36.565
14.5 | 1.799 | 0.05412 | -0.04 | 33.232
15 | 1.814 | 0.06007 | -0.04 | 30.199
15.5 | 1.826 | 0.06634 | -0.04 | 27.523
16 | 1.835 | 0.07281 | -0.04 | 25.205
16.5 | 1.842 | 0.07926 | -0.04 | 23.238
17 | 1.845 | 0.08603 | -0.04 | 21.441
17.5 | 1.842 | 0.09298 | -0.04 | 19.814
18 | 1.837 | 0.10009 | -0.04 | 18.349
18.5 | 1.827 | 0.1075 | -0.04 | 16.994
19 | 1.813 | 0.1152 | -0.04 | 15.738
19.5 | 1.795 | 0.12329 | -0.04 | 14.56
20 | 1.773 | 0.13192 | -0.04 | 13.436

## 30. Re 500k Mach 0.25 (2)
BIGFOIL.COM POLAR EXPORT
NACA35019
NACA35019 |  |  |  | Cl Max: | 1.3696 | at alpha= | 14 | deg
XFOIL ncrit=9 |  |  |  | L/D Max: | 75.914 | at alpha= | 7.5 | deg
Re: | 500000 |  |  | Cd Min: | 0.20514 | at alpha= | -20 | deg
Mach: | 0.25 |  |  | Cl=0 at alpha= | -3.0205 | deg
|  |  |  | @ Cl=0.1, Cd= | 0.0096561
|  |  |  | @ Cl=0.4, Cd= | 0.01042
|  |  |  | @ Cl=0.6, Cd= | 0.011746
alpha (deg) | Cl | Cd | Cm | Cl/Cd
-20 | -0.4511 | 0.20514 | -0.0117 | -2.199
-19.5 | -0.4549 | 0.1952 | -0.0184 | -2.3304
-19 | -0.428 | 0.19128 | -0.0188 | -2.2376
-18.5 | -0.4083 | 0.18676 | -0.0205 | -2.1862
-16.5 | -0.7956 | 0.07421 | -0.0787 | -10.7209
-16 | -0.8601 | 0.05921 | -0.0873 | -14.5263
-15.5 | -0.8996 | 0.04972 | -0.0903 | -18.0933
-15 | -0.9269 | 0.04296 | -0.0901 | -21.5759
-14.5 | -0.9318 | 0.03881 | -0.0875 | -24.0093
-14 | -0.9344 | 0.03555 | -0.0836 | -26.2841
-13.5 | -0.9392 | 0.03288 | -0.0782 | -28.5645
-13 | -0.95 | 0.03057 | -0.0707 | -31.0762
-12.5 | -0.9501 | 0.02854 | -0.0643 | -33.2901
-12 | -0.8868 | 0.02606 | -0.0679 | -34.0292
-11.5 | -0.8285 | 0.02406 | -0.0699 | -34.4347
-11 | -0.7653 | 0.02215 | -0.0723 | -34.5508
-10.5 | -0.7015 | 0.0206 | -0.0742 | -34.0534
-10 | -0.64 | 0.01899 | -0.0754 | -33.7019
-9.5 | -0.5684 | 0.01776 | -0.0783 | -32.0045
-9 | -0.4893 | 0.01635 | -0.0829 | -29.9266
-8.5 | -0.412 | 0.01521 | -0.0869 | -27.0874
-8 | -0.3531 | 0.01452 | -0.0869 | -24.3182
-7.5 | -0.314 | 0.01388 | -0.083 | -22.6225
-7 | -0.2805 | 0.01344 | -0.0778 | -20.8705
-6.5 | -0.2474 | 0.01317 | -0.0724 | -18.7851
-6 | -0.2181 | 0.01286 | -0.0663 | -16.9596
-5.5 | -0.1876 | 0.01263 | -0.0604 | -14.8535
-5 | -0.1522 | 0.01242 | -0.0554 | -12.2544
-4.5 | -0.1153 | 0.01222 | -0.0508 | -9.4354
-3.5 | -0.0374 | 0.01186 | -0.0424 | -3.1535
-3 | 0.0016 | 0.01161 | -0.0383 | 0.13781
-2.5 | 0.0386 | 0.01124 | -0.0339 | 3.4342
-2 | 0.056 | 0.01014 | -0.0259 | 5.5227
-1.5 | 0.0831 | 0.00971 | -0.0192 | 8.5582
-1 | 0.1207 | 0.00959 | -0.0144 | 12.586
-0.5 | 0.1627 | 0.00955 | -0.0105 | 17.0366
0 | 0.2055 | 0.00963 | -0.0068 | 21.3396
0.5 | 0.2518 | 0.00968 | -0.0037 | 26.0124
1 | 0.302 | 0.00992 | -0.0015 | 30.4435
1.5 | 0.3576 | 0.01009 | -0.0003 | 35.441
2 | 0.4167 | 0.01055 | 0 | 39.4976
2.5 | 0.486 | 0.01094 | -0.0017 | 44.4241
3 | 0.5643 | 0.01154 | -0.0057 | 48.8995
3.5 | 0.63 | 0.01192 | -0.007 | 52.8523
4 | 0.7125 | 0.01258 | -0.0119 | 56.6375
4.5 | 0.7849 | 0.01301 | -0.0147 | 60.3305
5 | 0.8525 | 0.01359 | -0.0167 | 62.7299
5.5 | 0.924 | 0.01396 | -0.0194 | 66.1891
6 | 0.9909 | 0.0145 | -0.0214 | 68.3379
6.5 | 1.0627 | 0.01487 | -0.0244 | 71.466
7 | 1.1303 | 0.01541 | -0.0267 | 73.3485
7.5 | 1.2002 | 0.01581 | -0.0295 | 75.914
8 | 1.2029 | 0.01628 | -0.0198 | 73.8882
8.5 | 1.2128 | 0.01673 | -0.0114 | 72.4925
9 | 1.2225 | 0.01751 | -0.0035 | 69.8172
9.5 | 1.2411 | 0.01825 | 0.0028 | 68.0055
10 | 1.2569 | 0.01934 | 0.009 | 64.9897
10.5 | 1.278 | 0.02049 | 0.014 | 62.3719
11 | 1.294 | 0.02207 | 0.019 | 58.6316
11.5 | 1.3148 | 0.02369 | 0.0229 | 55.5002
12 | 1.3275 | 0.02595 | 0.0269 | 51.1561
12.5 | 1.345 | 0.02828 | 0.0298 | 47.5601
13 | 1.355 | 0.03131 | 0.0326 | 43.2769
13.5 | 1.3642 | 0.03474 | 0.0347 | 39.2689
14 | 1.3696 | 0.03874 | 0.0363 | 35.3536
14.5 | 1.3665 | 0.04366 | 0.0375 | 31.2987
15 | 1.3669 | 0.04871 | 0.0379 | 28.062
15.5 | 1.3595 | 0.05461 | 0.038 | 24.8947
16 | 1.3467 | 0.06127 | 0.0376 | 21.9798
16.5 | 1.3367 | 0.06797 | 0.0367 | 19.666
17 | 1.3231 | 0.07517 | 0.0354 | 17.6014
17.5 | 1.3078 | 0.0827 | 0.0339 | 15.8138
18 | 1.2937 | 0.09043 | 0.0318 | 14.3061
18.5 | 1.2793 | 0.09828 | 0.0296 | 13.0169
19 | 1.265 | 0.10626 | 0.027 | 11.9048

## 31. Re 500k Mach 0.50 (1)
BIGFOIL.COM POLAR EXPORT
NACA35019
NACA35019 |  |  |  | Cl Max: | 1.597 | at alpha= | 11.5 | deg
JavaFoil+Calcfoil stall+Eppler ext transition |  |  |  | L/D Max: | 68.224 | at alpha= | 5 | deg
Re: | 500000 |  |  | Cd Min: | 0.01031 | at alpha= | -1 | deg
Mach: | 0.5 |  |  | Cl=0 at alpha= | -2.7222 | deg
|  |  |  | @ Cl=0.1, Cd= | 0.013002
|  |  |  | @ Cl=0.4, Cd= | 0.010747
|  |  |  | @ Cl=0.6, Cd= | 0.011709
alpha (deg) | Cl | Cd | Cm | Cl/Cd
-20 | -0.978 | 0.23898 | -0.011 | -4.091
-19.5 | -0.95 | 0.23399 | -0.012 | -4.061
-19 | -0.922 | 0.23188 | -0.012 | -3.974
-18.5 | -0.894 | 0.21714 | -0.012 | -4.117
-18 | -0.866 | 0.21247 | -0.012 | -4.078
-17.5 | -0.838 | 0.20923 | -0.012 | -4.003
-17 | -0.81 | 0.20343 | -0.012 | -3.982
-16.5 | -0.781 | 0.2015 | -0.012 | -3.877
-16 | -0.753 | 0.19417 | -0.012 | -3.88
-15.5 | -0.725 | 0.18872 | -0.012 | -3.842
-15 | -0.697 | 0.18087 | -0.012 | -3.853
-14.5 | -0.669 | 0.17741 | -0.012 | -3.769
-14 | -0.64 | 0.16993 | -0.012 | -3.767
-13.5 | -0.611 | 0.15762 | -0.012 | -3.879
-13 | -0.584 | 0.14849 | -0.013 | -3.93
-12.5 | -0.555 | 0.14424 | -0.012 | -3.847
-12 | -0.526 | 0.13498 | -0.012 | -3.899
-11.5 | -0.498 | 0.12734 | -0.012 | -3.913
-11 | -0.469 | 0.11327 | -0.012 | -4.143
-10.5 | -0.619 | 0.0848 | -0.014 | -7.299
-10 | -0.672 | 0.07299 | -0.016 | -9.212
-9.5 | -0.674 | 0.0643 | -0.017 | -10.485
-9 | -0.658 | 0.05625 | -0.019 | -11.701
-8.5 | -0.643 | 0.04382 | -0.022 | -14.667
-8 | -0.682 | 0.01928 | -0.028 | -35.383
-7.5 | -0.637 | 0.01741 | -0.029 | -36.587
-7 | -0.582 | 0.01641 | -0.03 | -35.445
-6.5 | -0.521 | 0.01568 | -0.03 | -33.241
-6 | -0.457 | 0.01487 | -0.031 | -30.742
-5.5 | -0.391 | 0.01451 | -0.031 | -26.957
-5 | -0.323 | 0.01411 | -0.032 | -22.901
-4.5 | -0.254 | 0.01337 | -0.032 | -18.965
-4 | -0.183 | 0.013 | -0.033 | -14.092
-3.5 | -0.112 | 0.01358 | -0.033 | -8.251
-3 | -0.04 | 0.01335 | -0.034 | -3.009
-2.5 | 0.032 | 0.01316 | -0.034 | 2.442
-2 | 0.105 | 0.01299 | -0.035 | 8.065
-1.5 | 0.177 | 0.01273 | -0.035 | 13.939
-1 | 0.25 | 0.01031 | -0.036 | 24.261
-0.5 | 0.322 | 0.01047 | -0.036 | 30.795
0 | 0.393 | 0.0107 | -0.037 | 36.719
0.5 | 0.464 | 0.01118 | -0.037 | 41.509
1 | 0.535 | 0.01143 | -0.037 | 46.812
1.5 | 0.605 | 0.01173 | -0.038 | 51.591
2 | 0.675 | 0.01209 | -0.038 | 55.82
2.5 | 0.744 | 0.01251 | -0.039 | 59.493
3 | 0.812 | 0.013 | -0.039 | 62.484
3.5 | 0.88 | 0.01354 | -0.04 | 64.98
4 | 0.946 | 0.01418 | -0.04 | 66.734
4.5 | 1.011 | 0.0149 | -0.04 | 67.836
5 | 1.074 | 0.01575 | -0.041 | 68.224
5.5 | 1.136 | 0.01674 | -0.041 | 67.867
6 | 1.196 | 0.01788 | -0.041 | 66.87
6.5 | 1.253 | 0.01925 | -0.041 | 65.094
7 | 1.307 | 0.02086 | -0.042 | 62.668
7.5 | 1.359 | 0.02278 | -0.042 | 59.653
8 | 1.407 | 0.02507 | -0.042 | 56.111
8.5 | 1.451 | 0.02774 | -0.042 | 52.311
9 | 1.491 | 0.031 | -0.042 | 48.108
9.5 | 1.527 | 0.03487 | -0.042 | 43.783
10 | 1.557 | 0.03943 | -0.042 | 39.487
10.5 | 1.58 | 0.04485 | -0.042 | 35.227
11 | 1.594 | 0.05133 | -0.041 | 31.056
11.5 | 1.597 | 0.05924 | -0.041 | 26.948
12 | 1.581 | 0.0692 | -0.041 | 22.853
12.5 | 1.539 | 0.08184 | -0.04 | 18.809
13 | 1.439 | 0.09863 | -0.04 | 14.59
13.5 | 0.916 | 0.14121 | -0.022 | 6.487
14 | 0.947 | 0.1647 | -0.025 | 5.751
14.5 | 0.977 | 0.17807 | -0.027 | 5.484
15 | 1.007 | 0.18588 | -0.028 | 5.417
15.5 | 1.037 | 0.19989 | -0.029 | 5.186
16 | 1.067 | 0.20618 | -0.031 | 5.173
16.5 | 1.096 | 0.21699 | -0.032 | 5.053

## 32. Re 500k Mach 0.50 (2)
BIGFOIL.COM POLAR EXPORT
NACA35019
NACA35019 |  |  |  | Cl Max: | 1.1837 | at alpha= | 10.5 | deg
XFOIL ncrit=9 |  |  |  | L/D Max: | 56.5941 | at alpha= | 6 | deg
Re: | 500000 |  |  | Cd Min: | 0.16346 | at alpha= | -15.5 | deg
Mach: | 0.5 |  |  | Cl=0 at alpha= | -3.2835 | deg
|  |  |  | @ Cl=0.1, Cd= | 0.012685
|  |  |  | @ Cl=0.4, Cd= | 0.011581
|  |  |  | @ Cl=0.6, Cd= | 0.013258
alpha (deg) | Cl | Cd | Cm | Cl/Cd
-15.5 | -0.3055 | 0.16346 | -0.0365 | -1.869
-15 | -0.3164 | 0.15092 | -0.0416 | -2.0965
-14.5 | -0.2887 | 0.1483 | -0.0406 | -1.9467
-14 | -0.2871 | 0.13998 | -0.0428 | -2.051
-13.5 | -0.292 | 0.13089 | -0.0452 | -2.2309
-13 | -0.2943 | 0.12318 | -0.0466 | -2.3892
-12.5 | -0.3086 | 0.11395 | -0.0486 | -2.7082
-12 | -0.3485 | 0.09923 | -0.0552 | -3.512
-11.5 | -0.3311 | 0.08875 | -0.0652 | -3.7307
-11 | -0.4882 | 0.05448 | -0.0926 | -8.9611
-10.5 | -0.5201 | 0.04106 | -0.1059 | -12.6668
-10 | -0.5153 | 0.03345 | -0.1113 | -15.4051
-9.5 | -0.4904 | 0.02648 | -0.1166 | -18.5196
-8.5 | -0.3578 | 0.01962 | -0.123 | -18.2365
-8 | -0.3221 | 0.01838 | -0.1171 | -17.5245
-7.5 | -0.2897 | 0.01733 | -0.1102 | -16.7167
-7 | -0.256 | 0.01657 | -0.1033 | -15.4496
-6.5 | -0.2226 | 0.01585 | -0.0963 | -14.0442
-5.5 | -0.1518 | 0.01476 | -0.0827 | -10.2846
-5 | -0.1183 | 0.01429 | -0.0756 | -8.2785
-4.5 | -0.0855 | 0.01393 | -0.0682 | -6.1378
-4 | -0.053 | 0.01366 | -0.0607 | -3.8799
-3.5 | -0.0168 | 0.01341 | -0.0539 | -1.2528
-3 | 0.022 | 0.0132 | -0.0476 | 1.6667
-2.5 | 0.0624 | 0.01295 | -0.0417 | 4.8185
-2 | 0.1021 | 0.01267 | -0.0357 | 8.0584
-1.5 | 0.1337 | 0.01216 | -0.0284 | 10.9951
-1 | 0.1382 | 0.01102 | -0.0161 | 12.5408
-0.5 | 0.1691 | 0.01079 | -0.008 | 15.6719
0 | 0.2074 | 0.01075 | -0.0013 | 19.293
0.5 | 0.2467 | 0.01076 | 0.0052 | 22.9275
1 | 0.2932 | 0.01095 | 0.0102 | 26.7763
1.5 | 0.3441 | 0.01118 | 0.0144 | 30.7782
2 | 0.4068 | 0.01163 | 0.0161 | 34.9785
2.5 | 0.4831 | 0.01221 | 0.0152 | 39.5659
3 | 0.5669 | 0.01297 | 0.0125 | 43.7086
3.5 | 0.6452 | 0.01365 | 0.0108 | 47.2674
4 | 0.737 | 0.01455 | 0.0065 | 50.6529
4.5 | 0.8095 | 0.01535 | 0.0057 | 52.7362
5 | 0.892 | 0.01629 | 0.0029 | 54.7575
5.5 | 0.9666 | 0.01727 | 0.0013 | 55.9699
6 | 1.0402 | 0.01838 | -0.0004 | 56.5941
7 | 1.1347 | 0.0208 | 0.004 | 54.5529
7.5 | 1.1388 | 0.02215 | 0.013 | 51.4131
8 | 1.1468 | 0.02393 | 0.0206 | 47.9231
8.5 | 1.1577 | 0.02601 | 0.0271 | 44.5098
9 | 1.166 | 0.02878 | 0.0326 | 40.5142
9.5 | 1.176 | 0.03181 | 0.0371 | 36.9695
10 | 1.1777 | 0.03584 | 0.0407 | 32.8599
10.5 | 1.1837 | 0.03985 | 0.0437 | 29.7039
11 | 1.1743 | 0.04551 | 0.0455 | 25.8031
11.5 | 1.1736 | 0.05067 | 0.047 | 23.1616
12 | 1.156 | 0.05768 | 0.0472 | 20.0416
12.5 | 1.1404 | 0.06472 | 0.0471 | 17.6205
13 | 1.1373 | 0.07087 | 0.0469 | 16.0477
13.5 | 1.1029 | 0.08034 | 0.0448 | 13.7279
14 | 1.0857 | 0.08841 | 0.043 | 12.2803
14.5 | 1.0911 | 0.09432 | 0.0422 | 11.5681
15 | 1.0504 | 0.10554 | 0.038 | 9.9526
15.5 | 1.0225 | 0.11574 | 0.0341 | 8.8345

## 33. Re 750k Mach 0.00 (1)
BIGFOIL.COM POLAR EXPORT
NACA35019
NACA35019 |  |  |  | Cl Max: | 1.953 | at alpha= | 20 | deg
JavaFoil+Calcfoil stall+Eppler ext transition |  |  |  | L/D Max: | 92.74 | at alpha= | 7.5 | deg
Re: | 750000 |  |  | Cd Min: | 0.00839 | at alpha= | -1.5 | deg
Mach: | 0 |  |  | Cl=0 at alpha= | -2.7222 | deg
|  |  |  | @ Cl=0.1, Cd= | 0.0087157
|  |  |  | @ Cl=0.4, Cd= | 0.0084584
|  |  |  | @ Cl=0.6, Cd= | 0.0096984
alpha (deg) | Cl | Cd | Cm | Cl/Cd
-20 | -1.209 | 0.15339 | -0.01 | -7.882
-19.5 | -1.205 | 0.1458 | -0.011 | -8.265
-19 | -1.199 | 0.13837 | -0.011 | -8.668
-18.5 | -1.192 | 0.13075 | -0.011 | -9.117
-18 | -1.183 | 0.12352 | -0.012 | -9.576
-17.5 | -1.171 | 0.11642 | -0.012 | -10.06
-17 | -1.157 | 0.10942 | -0.012 | -10.575
-16.5 | -1.141 | 0.10228 | -0.013 | -11.16
-16 | -1.125 | 0.09497 | -0.013 | -11.842
-15.5 | -1.107 | 0.0875 | -0.014 | -12.648
-15 | -1.089 | 0.07916 | -0.015 | -13.756
-14.5 | -1.075 | 0.06843 | -0.016 | -15.711
-14 | -1.092 | 0.04591 | -0.018 | -23.786
-13.5 | -1.093 | 0.03308 | -0.019 | -33.044
-13 | -1.082 | 0.02573 | -0.02 | -42.056
-12.5 | -1.059 | 0.02178 | -0.021 | -48.642
-12 | -1.028 | 0.01941 | -0.021 | -52.944
-11.5 | -0.989 | 0.0179 | -0.022 | -55.265
-11 | -0.947 | 0.01679 | -0.022 | -56.413
-10.5 | -0.902 | 0.01591 | -0.023 | -56.684
-10 | -0.853 | 0.0152 | -0.023 | -56.131
-9.5 | -0.803 | 0.0146 | -0.024 | -54.967
-9 | -0.75 | 0.01407 | -0.024 | -53.329
-8.5 | -0.696 | 0.01364 | -0.025 | -51.016
-8 | -0.64 | 0.01324 | -0.025 | -48.352
-7.5 | -0.583 | 0.01291 | -0.025 | -45.163
-7 | -0.525 | 0.01264 | -0.026 | -41.514
-6.5 | -0.466 | 0.01241 | -0.026 | -37.529
-6 | -0.406 | 0.01226 | -0.027 | -33.106
-5.5 | -0.345 | 0.01179 | -0.027 | -29.295
-5 | -0.284 | 0.01178 | -0.028 | -24.118
-4.5 | -0.222 | 0.01064 | -0.028 | -20.911
-4 | -0.16 | 0.01054 | -0.028 | -15.209
-3.5 | -0.098 | 0.01049 | -0.029 | -9.327
-3 | -0.035 | 0.01036 | -0.029 | -3.38
-2.5 | 0.028 | 0.01068 | -0.03 | 2.621
-2 | 0.091 | 0.00877 | -0.03 | 10.406
-1.5 | 0.154 | 0.00839 | -0.031 | 18.407
-1 | 0.217 | 0.00842 | -0.031 | 25.834
-0.5 | 0.28 | 0.00845 | -0.031 | 33.211
0 | 0.343 | 0.00844 | -0.032 | 40.609
0.5 | 0.405 | 0.00846 | -0.032 | 47.922
1 | 0.468 | 0.00942 | -0.033 | 49.635
1.5 | 0.53 | 0.00954 | -0.033 | 55.541
2 | 0.592 | 0.00968 | -0.033 | 61.122
2.5 | 0.653 | 0.00982 | -0.034 | 66.522
3 | 0.715 | 0.01003 | -0.034 | 71.239
3.5 | 0.776 | 0.01026 | -0.035 | 75.588
4 | 0.836 | 0.01053 | -0.035 | 79.406
4.5 | 0.897 | 0.01081 | -0.036 | 82.945
5 | 0.956 | 0.01114 | -0.036 | 85.819
5.5 | 1.015 | 0.01151 | -0.036 | 88.257
6 | 1.074 | 0.01193 | -0.037 | 90.047
6.5 | 1.132 | 0.01236 | -0.037 | 91.531
7 | 1.189 | 0.01288 | -0.037 | 92.289
7.5 | 1.244 | 0.01342 | -0.038 | 92.74
8 | 1.299 | 0.01405 | -0.038 | 92.461
8.5 | 1.353 | 0.01474 | -0.038 | 91.757
9 | 1.405 | 0.01554 | -0.039 | 90.394
9.5 | 1.455 | 0.01645 | -0.039 | 88.462
10 | 1.503 | 0.0174 | -0.039 | 86.406
10.5 | 1.549 | 0.01861 | -0.039 | 83.247
11 | 1.593 | 0.02002 | -0.04 | 79.591
11.5 | 1.635 | 0.02165 | -0.04 | 75.483
12 | 1.673 | 0.02355 | -0.04 | 71.048
12.5 | 1.709 | 0.02579 | -0.04 | 66.251
13 | 1.742 | 0.02841 | -0.04 | 61.305
13.5 | 1.772 | 0.03145 | -0.04 | 56.341
14 | 1.799 | 0.03497 | -0.04 | 51.448
14.5 | 1.824 | 0.03899 | -0.04 | 46.789
15 | 1.846 | 0.04351 | -0.04 | 42.434
15.5 | 1.866 | 0.04834 | -0.04 | 38.599
16 | 1.884 | 0.05346 | -0.04 | 35.235
16.5 | 1.9 | 0.05877 | -0.04 | 32.326
17 | 1.914 | 0.06421 | -0.04 | 29.811
17.5 | 1.926 | 0.06975 | -0.04 | 27.61
18 | 1.935 | 0.07525 | -0.04 | 25.72
18.5 | 1.943 | 0.08109 | -0.04 | 23.961
19 | 1.948 | 0.0869 | -0.04 | 22.423
19.5 | 1.952 | 0.09303 | -0.04 | 20.978
20 | 1.953 | 0.09921 | -0.04 | 19.684

## 34. Re 750k Mach 0.00 (2)
BIGFOIL.COM POLAR EXPORT
NACA35019
NACA35019 |  |  |  | Cl Max: | 1.4749 | at alpha= | 16 | deg
XFOIL ncrit=9 |  |  |  | L/D Max: | 90.8411 | at alpha= | 9 | deg
Re: | 750000 |  |  | Cd Min: | 0.09887 | at alpha= | 20 | deg
Mach: | 0 |  |  | Cl=0 at alpha= | -2.9244 | deg
|  |  |  | @ Cl=0.1, Cd= | 0.0087857
|  |  |  | @ Cl=0.4, Cd= | 0.0085632
|  |  |  | @ Cl=0.6, Cd= | 0.0096006
alpha (deg) | Cl | Cd | Cm | Cl/Cd
-20 | -1.0681 | 0.07332 | -0.0761 | -14.5676
-19.5 | -1.0898 | 0.06391 | -0.0808 | -17.0521
-19 | -1.1025 | 0.05633 | -0.084 | -19.5722
-18.5 | -1.1142 | 0.04981 | -0.0854 | -22.369
-18 | -1.1171 | 0.04455 | -0.086 | -25.0752
-17.5 | -1.1142 | 0.04028 | -0.0858 | -27.6614
-17 | -1.1075 | 0.03673 | -0.0847 | -30.1525
-16.5 | -1.0998 | 0.03363 | -0.0827 | -32.7029
-16 | -1.0888 | 0.0311 | -0.0801 | -35.0096
-15.5 | -1.0846 | 0.02842 | -0.0762 | -38.1633
-15 | -1.0771 | 0.02639 | -0.0716 | -40.8147
-14.5 | -1.0684 | 0.02484 | -0.0662 | -43.0113
-14 | -1.0633 | 0.02358 | -0.0596 | -45.0933
-13.5 | -1.0471 | 0.02252 | -0.0545 | -46.4964
-13 | -0.9883 | 0.0209 | -0.0575 | -47.2871
-12.5 | -0.9254 | 0.0197 | -0.0605 | -46.9746
-12 | -0.8618 | 0.01869 | -0.0631 | -46.1102
-11.5 | -0.8061 | 0.01733 | -0.0646 | -46.5147
-11 | -0.7438 | 0.01644 | -0.0666 | -45.2433
-10.5 | -0.6877 | 0.01532 | -0.0675 | -44.889
-10 | -0.6114 | 0.01448 | -0.0722 | -42.2238
-9.5 | -0.5357 | 0.01352 | -0.0769 | -39.6228
-9 | -0.4664 | 0.01281 | -0.08 | -36.4091
-8.5 | -0.4162 | 0.01234 | -0.079 | -33.7277
-8 | -0.3804 | 0.01193 | -0.075 | -31.886
-7.5 | -0.3463 | 0.01171 | -0.0703 | -29.573
-7 | -0.3163 | 0.01145 | -0.0649 | -27.6245
-6.5 | -0.2846 | 0.01131 | -0.0598 | -25.1636
-6 | -0.2482 | 0.0112 | -0.0555 | -22.1607
-5.5 | -0.2104 | 0.011 | -0.0517 | -19.1273
-5 | -0.1718 | 0.01086 | -0.0479 | -15.8195
-4.5 | -0.131 | 0.01072 | -0.0446 | -12.2201
-4 | -0.0894 | 0.0106 | -0.0415 | -8.434
-3.5 | -0.0483 | 0.01044 | -0.0382 | -4.6264
-3 | -0.0062 | 0.01026 | -0.0352 | -0.60429
-2.5 | 0.0348 | 0.00999 | -0.0321 | 3.4835
-2 | 0.065 | 0.00927 | -0.0269 | 7.0119
-1 | 0.1286 | 0.00839 | -0.0166 | 15.3278
-0.5 | 0.1686 | 0.00834 | -0.0129 | 20.2158
0 | 0.2097 | 0.00825 | -0.0094 | 25.4182
0.5 | 0.251 | 0.00828 | -0.006 | 30.314
1 | 0.2957 | 0.00828 | -0.0032 | 35.7126
1.5 | 0.3388 | 0.00842 | -0.0001 | 40.2375
2 | 0.3905 | 0.00851 | 0.0012 | 45.8872
2.5 | 0.4423 | 0.0088 | 0.0024 | 50.2614
3 | 0.5063 | 0.00905 | 0.0009 | 55.9448
3.5 | 0.5715 | 0.00946 | -0.001 | 60.4123
4 | 0.6465 | 0.00983 | -0.005 | 65.7681
4.5 | 0.7188 | 0.01031 | -0.0086 | 69.7187
5 | 0.7798 | 0.01068 | -0.0097 | 73.015
5.5 | 0.8515 | 0.01117 | -0.0132 | 76.231
6 | 0.9178 | 0.01155 | -0.0156 | 79.4632
6.5 | 0.9794 | 0.01199 | -0.0172 | 81.6847
7 | 1.0498 | 0.01236 | -0.0207 | 84.9353
7.5 | 1.11 | 0.01287 | -0.0222 | 86.2471
8 | 1.1773 | 0.01319 | -0.0252 | 89.257
8.5 | 1.2412 | 0.01371 | -0.0278 | 90.5325
9 | 1.2745 | 0.01403 | -0.0242 | 90.8411
9.5 | 1.2793 | 0.01461 | -0.0154 | 87.5633
10 | 1.2995 | 0.01507 | -0.0094 | 86.2309
10.5 | 1.3141 | 0.01587 | -0.003 | 82.804
11 | 1.3377 | 0.01661 | 0.0017 | 80.5358
11.5 | 1.3546 | 0.01778 | 0.0069 | 76.1867
12 | 1.38 | 0.01879 | 0.0106 | 73.4433
12.5 | 1.3968 | 0.02036 | 0.0148 | 68.6051
13 | 1.4186 | 0.02189 | 0.018 | 64.8058
13.5 | 1.4355 | 0.02388 | 0.0211 | 60.1131
14 | 1.448 | 0.0264 | 0.024 | 54.8485
14.5 | 1.4628 | 0.029 | 0.0261 | 50.4414
15 | 1.469 | 0.0325 | 0.0281 | 45.2
15.5 | 1.4721 | 0.03652 | 0.0296 | 40.3094
16 | 1.4749 | 0.04084 | 0.0305 | 36.1141
16.5 | 1.4666 | 0.04644 | 0.0311 | 31.5805
17 | 1.4565 | 0.05251 | 0.0311 | 27.7376
17.5 | 1.4445 | 0.05902 | 0.0306 | 24.4748
18 | 1.4236 | 0.06672 | 0.0296 | 21.3369
18.5 | 1.4054 | 0.07437 | 0.0283 | 18.8974
19 | 1.3895 | 0.08191 | 0.0267 | 16.9637
19.5 | 1.366 | 0.09062 | 0.0245 | 15.0739
20 | 1.3476 | 0.09887 | 0.0221 | 13.63

## 35. Re 750k Mach 0.10 (1)
BIGFOIL.COM POLAR EXPORT
NACA35019
NACA35019 |  |  |  | Cl Max: | 1.935 | at alpha= | 19 | deg
JavaFoil+Calcfoil stall+Eppler ext transition |  |  |  | L/D Max: | 92.106 | at alpha= | 7.5 | deg
Re: | 750000 |  |  | Cd Min: | 0.00843 | at alpha= | -1.5 | deg
Mach: | 0.1 |  |  | Cl=0 at alpha= | -2.7222 | deg
|  |  |  | @ Cl=0.1, Cd= | 0.008753
|  |  |  | @ Cl=0.4, Cd= | 0.0085044
|  |  |  | @ Cl=0.6, Cd= | 0.0097329
alpha (deg) | Cl | Cd | Cm | Cl/Cd
-20 | -1.184 | 0.15675 | -0.01 | -7.556
-19.5 | -1.183 | 0.14879 | -0.011 | -7.952
-19 | -1.18 | 0.14128 | -0.011 | -8.351
-18.5 | -1.175 | 0.13371 | -0.011 | -8.785
-18 | -1.168 | 0.1261 | -0.012 | -9.259
-17.5 | -1.158 | 0.11895 | -0.012 | -9.734
-17 | -1.145 | 0.11188 | -0.012 | -10.238
-16.5 | -1.131 | 0.10476 | -0.013 | -10.798
-16 | -1.115 | 0.09749 | -0.013 | -11.442
-15.5 | -1.098 | 0.09023 | -0.014 | -12.172
-15 | -1.08 | 0.08252 | -0.014 | -13.091
-14.5 | -1.063 | 0.07347 | -0.015 | -14.475
-14 | -1.067 | 0.0551 | -0.017 | -19.37
-13.5 | -1.079 | 0.03735 | -0.019 | -28.877
-13 | -1.073 | 0.02786 | -0.02 | -38.521
-12.5 | -1.055 | 0.02278 | -0.021 | -46.317
-12 | -1.026 | 0.02 | -0.021 | -51.303
-11.5 | -0.99 | 0.01826 | -0.022 | -54.205
-11 | -0.948 | 0.01704 | -0.023 | -55.642
-10.5 | -0.903 | 0.01614 | -0.023 | -55.976
-10 | -0.856 | 0.01536 | -0.023 | -55.71
-9.5 | -0.805 | 0.01473 | -0.024 | -54.657
-9 | -0.753 | 0.0142 | -0.024 | -52.995
-8.5 | -0.698 | 0.01372 | -0.025 | -50.908
-8 | -0.642 | 0.01334 | -0.025 | -48.151
-7.5 | -0.585 | 0.01301 | -0.026 | -45.006
-7 | -0.527 | 0.01271 | -0.026 | -41.476
-6.5 | -0.468 | 0.01247 | -0.026 | -37.516
-6 | -0.408 | 0.01231 | -0.027 | -33.118
-5.5 | -0.347 | 0.01185 | -0.027 | -29.275
-5 | -0.285 | 0.01183 | -0.028 | -24.125
-4.5 | -0.223 | 0.01179 | -0.028 | -18.962
-4 | -0.161 | 0.01059 | -0.029 | -15.214
-3.5 | -0.098 | 0.01053 | -0.029 | -9.33
-3 | -0.035 | 0.0104 | -0.029 | -3.385
-2.5 | 0.028 | 0.01026 | -0.03 | 2.742
-2 | 0.092 | 0.0088 | -0.03 | 10.42
-1.5 | 0.155 | 0.00843 | -0.031 | 18.4
-1 | 0.219 | 0.00844 | -0.031 | 25.894
-0.5 | 0.282 | 0.00849 | -0.032 | 33.191
0 | 0.344 | 0.00846 | -0.032 | 40.73
0.5 | 0.407 | 0.00851 | -0.032 | 47.869
1 | 0.47 | 0.00945 | -0.033 | 49.741
1.5 | 0.532 | 0.00957 | -0.033 | 55.604
2 | 0.595 | 0.00972 | -0.034 | 61.18
2.5 | 0.657 | 0.00988 | -0.034 | 66.423
3 | 0.718 | 0.01008 | -0.034 | 71.221
3.5 | 0.779 | 0.01032 | -0.035 | 75.554
4 | 0.84 | 0.01057 | -0.035 | 79.465
4.5 | 0.901 | 0.01087 | -0.036 | 82.836
5 | 0.961 | 0.01123 | -0.036 | 85.539
5.5 | 1.02 | 0.01161 | -0.036 | 87.884
6 | 1.079 | 0.01202 | -0.037 | 89.773
6.5 | 1.137 | 0.01247 | -0.037 | 91.145
7 | 1.194 | 0.01299 | -0.038 | 91.876
7.5 | 1.25 | 0.01357 | -0.038 | 92.106
8 | 1.304 | 0.01422 | -0.038 | 91.744
8.5 | 1.358 | 0.01494 | -0.039 | 90.908
9 | 1.41 | 0.01577 | -0.039 | 89.423
9.5 | 1.46 | 0.01661 | -0.039 | 87.904
10 | 1.508 | 0.01769 | -0.039 | 85.235
10.5 | 1.554 | 0.01896 | -0.04 | 81.971
11 | 1.597 | 0.02042 | -0.04 | 78.224
11.5 | 1.638 | 0.02213 | -0.04 | 74.036
12 | 1.676 | 0.02412 | -0.04 | 69.489
12.5 | 1.711 | 0.02649 | -0.04 | 64.615
13 | 1.744 | 0.02921 | -0.04 | 59.694
13.5 | 1.773 | 0.0324 | -0.04 | 54.732
14 | 1.799 | 0.03608 | -0.04 | 49.872
14.5 | 1.823 | 0.04028 | -0.04 | 45.263
15 | 1.845 | 0.04494 | -0.04 | 41.05
15.5 | 1.863 | 0.04989 | -0.04 | 37.348
16 | 1.88 | 0.05524 | -0.04 | 34.031
16.5 | 1.895 | 0.06068 | -0.04 | 31.23
17 | 1.908 | 0.06624 | -0.04 | 28.804
17.5 | 1.918 | 0.07189 | -0.04 | 26.675
18 | 1.926 | 0.07766 | -0.04 | 24.797
18.5 | 1.931 | 0.08352 | -0.04 | 23.124
19 | 1.935 | 0.08963 | -0.04 | 21.584
19.5 | 1.935 | 0.09582 | -0.04 | 20.199
20 | 1.934 | 0.1022 | -0.04 | 18.924

## 36. Re 750k Mach 0.10 (2)
BIGFOIL.COM POLAR EXPORT
NACA35019
NACA35019 |  |  |  | Cl Max: | 1.4636 | at alpha= | 15 | deg
XFOIL ncrit=9 |  |  |  | L/D Max: | 90.1735 | at alpha= | 8.5 | deg
Re: | 750000 |  |  | Cd Min: | 0.1029 | at alpha= | 20 | deg
Mach: | 0.1 |  |  | Cl=0 at alpha= | -2.9214 | deg
|  |  |  | @ Cl=0.1, Cd= | 0.0086225
|  |  |  | @ Cl=0.4, Cd= | 0.0085894
|  |  |  | @ Cl=0.6, Cd= | 0.0096598
alpha (deg) | Cl | Cd | Cm | Cl/Cd
-20 | -1.0183 | 0.08248 | -0.072 | -12.346
-19.5 | -1.051 | 0.07092 | -0.0783 | -14.8195
-19 | -1.0724 | 0.06169 | -0.0828 | -17.3837
-18.5 | -1.0873 | 0.05416 | -0.0855 | -20.0757
-18 | -1.0966 | 0.04794 | -0.0867 | -22.8744
-17.5 | -1.0977 | 0.04298 | -0.0871 | -25.5398
-17 | -1.0936 | 0.03895 | -0.0864 | -28.077
-16.5 | -1.0884 | 0.03544 | -0.0848 | -30.7111
-16 | -1.0799 | 0.03252 | -0.0824 | -33.2073
-15.5 | -1.0712 | 0.02997 | -0.0791 | -35.7424
-15 | -1.0691 | 0.0274 | -0.0745 | -39.0182
-14.5 | -1.0617 | 0.02563 | -0.0692 | -41.4241
-14 | -1.0564 | 0.02423 | -0.0628 | -43.5988
-13.5 | -1.0487 | 0.02308 | -0.0564 | -45.4376
-13 | -0.9886 | 0.02144 | -0.0595 | -46.1101
-12.5 | -0.9262 | 0.02008 | -0.0624 | -46.1255
-12 | -0.8641 | 0.01896 | -0.0647 | -45.5749
-11.5 | -0.8067 | 0.01759 | -0.0664 | -45.8613
-11 | -0.7456 | 0.01664 | -0.0681 | -44.8077
-10.5 | -0.6886 | 0.01552 | -0.069 | -44.3686
-10 | -0.6131 | 0.01462 | -0.0735 | -41.9357
-9.5 | -0.5357 | 0.01364 | -0.0784 | -39.2742
-9 | -0.4636 | 0.01296 | -0.0819 | -35.7716
-8.5 | -0.4149 | 0.01242 | -0.0805 | -33.4058
-8 | -0.3791 | 0.01203 | -0.0763 | -31.5129
-7.5 | -0.3459 | 0.01178 | -0.0715 | -29.3633
-7 | -0.3154 | 0.01152 | -0.0661 | -27.3785
-6.5 | -0.2833 | 0.01139 | -0.0609 | -24.8727
-6 | -0.2482 | 0.01124 | -0.0563 | -22.0819
-5.5 | -0.2109 | 0.01106 | -0.0522 | -19.0687
-5 | -0.1717 | 0.01091 | -0.0485 | -15.7379
-4.5 | -0.1312 | 0.01077 | -0.0451 | -12.182
-4 | -0.0899 | 0.01065 | -0.0418 | -8.4413
-3.5 | -0.0482 | 0.01051 | -0.0386 | -4.5861
-2.5 | 0.0351 | 0.01006 | -0.0323 | 3.4891
-2 | 0.0675 | 0.0094 | -0.0274 | 7.1809
-1.5 | 0.0913 | 0.00868 | -0.0208 | 10.5184
-1 | 0.1291 | 0.00843 | -0.0166 | 15.3144
-0.5 | 0.169 | 0.00837 | -0.0128 | 20.1912
0 | 0.21 | 0.00829 | -0.0092 | 25.3317
0.5 | 0.2516 | 0.00831 | -0.0057 | 30.2768
1 | 0.2957 | 0.00832 | -0.0027 | 35.5409
1.5 | 0.3394 | 0.00844 | 0.0003 | 40.2133
2 | 0.3898 | 0.00853 | 0.0019 | 45.6975
2.5 | 0.4413 | 0.00883 | 0.0033 | 49.9773
3 | 0.5064 | 0.00908 | 0.0017 | 55.7709
3.5 | 0.5717 | 0.00953 | -0.0002 | 59.9895
4 | 0.648 | 0.00988 | -0.0044 | 65.587
4.5 | 0.7198 | 0.01041 | -0.0078 | 69.1451
5 | 0.7824 | 0.01074 | -0.009 | 72.8492
5.5 | 0.8536 | 0.01128 | -0.0124 | 75.6738
6 | 0.9202 | 0.01162 | -0.0147 | 79.191
6.5 | 0.9825 | 0.01213 | -0.0164 | 80.9975
7 | 1.0538 | 0.01245 | -0.0199 | 84.6426
7.5 | 1.1129 | 0.01301 | -0.0211 | 85.5419
8 | 1.1823 | 0.01332 | -0.0244 | 88.7613
8.5 | 1.2471 | 0.01383 | -0.027 | 90.1735
9 | 1.2723 | 0.0142 | -0.0218 | 89.5986
9.5 | 1.2792 | 0.0148 | -0.0133 | 86.4324
10 | 1.2991 | 0.01531 | -0.0073 | 84.853
10.5 | 1.3124 | 0.01623 | -0.0007 | 80.8626
11 | 1.338 | 0.01697 | 0.0037 | 78.845
11.5 | 1.3553 | 0.01819 | 0.0088 | 74.508
12 | 1.3792 | 0.01934 | 0.0127 | 71.3133
12.5 | 1.3975 | 0.02093 | 0.0166 | 66.7702
13 | 1.4161 | 0.02273 | 0.02 | 62.3009
13.5 | 1.4338 | 0.0248 | 0.0229 | 57.8145
14 | 1.4432 | 0.02765 | 0.0258 | 52.1953
14.5 | 1.4569 | 0.03048 | 0.0278 | 47.7986
15 | 1.4636 | 0.03408 | 0.0295 | 42.946
15.5 | 1.4605 | 0.03881 | 0.0309 | 37.6321
16 | 1.4631 | 0.04328 | 0.0317 | 33.8055
16.5 | 1.4553 | 0.04899 | 0.032 | 29.7061
17 | 1.4381 | 0.05591 | 0.0318 | 25.7217
17.5 | 1.4272 | 0.06244 | 0.0312 | 22.8571
18 | 1.4087 | 0.06997 | 0.0301 | 20.1329
18.5 | 1.3838 | 0.0785 | 0.0284 | 17.628
19 | 1.3696 | 0.08597 | 0.0267 | 15.9311
19.5 | 1.3521 | 0.09399 | 0.0245 | 14.3856
20 | 1.3293 | 0.1029 | 0.0218 | 12.9184

## 37. Re 750k Mach 0.25 (1)
BIGFOIL.COM POLAR EXPORT
NACA35019
NACA35019 |  |  |  | Cl Max: | 1.854 | at alpha= | 17 | deg
JavaFoil+Calcfoil stall+Eppler ext transition |  |  |  | L/D Max: | 88.937 | at alpha= | 7 | deg
Re: | 750000 |  |  | Cd Min: | 0.00828 | at alpha= | -0.5 | deg
Mach: | 0.25 |  |  | Cl=0 at alpha= | -2.7231 | deg
|  |  |  | @ Cl=0.1, Cd= | 0.0097628
|  |  |  | @ Cl=0.4, Cd= | 0.0090216
|  |  |  | @ Cl=0.6, Cd= | 0.0099581
alpha (deg) | Cl | Cd | Cm | Cl/Cd
-20 | -0.978 | 0.17981 | -0.01 | -5.438
-19.5 | -0.999 | 0.1703 | -0.01 | -5.868
-19 | -1.018 | 0.16046 | -0.01 | -6.342
-18.5 | -1.032 | 0.15134 | -0.011 | -6.821
-18 | -1.043 | 0.14283 | -0.011 | -7.304
-17.5 | -1.05 | 0.13439 | -0.011 | -7.814
-17 | -1.052 | 0.12609 | -0.012 | -8.347
-16.5 | -1.052 | 0.11827 | -0.012 | -8.892
-16 | -1.047 | 0.11077 | -0.013 | -9.454
-15.5 | -1.04 | 0.10344 | -0.013 | -10.052
-15 | -1.029 | 0.09606 | -0.014 | -10.714
-14.5 | -1.016 | 0.08883 | -0.014 | -11.437
-14 | -1 | 0.08143 | -0.015 | -12.284
-13.5 | -0.983 | 0.07349 | -0.016 | -13.381
-13 | -0.97 | 0.06336 | -0.017 | -15.303
-12.5 | -0.996 | 0.03837 | -0.02 | -25.957
-12 | -0.998 | 0.02659 | -0.021 | -37.546
-11.5 | -0.98 | 0.02142 | -0.022 | -45.765
-11 | -0.949 | 0.01896 | -0.023 | -50.044
-10.5 | -0.909 | 0.01746 | -0.023 | -52.074
-10 | -0.865 | 0.01641 | -0.024 | -52.717
-9.5 | -0.817 | 0.01557 | -0.024 | -52.47
-9 | -0.765 | 0.01489 | -0.025 | -51.408
-8.5 | -0.711 | 0.01434 | -0.025 | -49.625
-8 | -0.656 | 0.01386 | -0.026 | -47.286
-7.5 | -0.598 | 0.0135 | -0.026 | -44.313
-7 | -0.539 | 0.01314 | -0.027 | -41.03
-6.5 | -0.479 | 0.01255 | -0.027 | -38.156
-6 | -0.418 | 0.01233 | -0.028 | -33.878
-5.5 | -0.356 | 0.01222 | -0.028 | -29.098
-5 | -0.293 | 0.01217 | -0.028 | -24.051
-4.5 | -0.229 | 0.01207 | -0.029 | -18.996
-4 | -0.165 | 0.01153 | -0.029 | -14.338
-3.5 | -0.101 | 0.01028 | -0.03 | -9.814
-3 | -0.036 | 0.0106 | -0.03 | -3.408
-2.5 | 0.029 | 0.01046 | -0.031 | 2.76
-2 | 0.094 | 0.00988 | -0.031 | 9.526
-1.5 | 0.159 | 0.00861 | -0.032 | 18.511
-1 | 0.224 | 0.00862 | -0.032 | 26.048
-0.5 | 0.289 | 0.00828 | -0.032 | 34.98
0 | 0.354 | 0.00831 | -0.033 | 42.54
0.5 | 0.418 | 0.0093 | -0.033 | 44.95
1 | 0.482 | 0.00971 | -0.034 | 49.662
1.5 | 0.546 | 0.00984 | -0.034 | 55.502
2 | 0.61 | 0.00998 | -0.035 | 61.136
2.5 | 0.674 | 0.01019 | -0.035 | 66.08
3 | 0.737 | 0.01039 | -0.035 | 70.872
3.5 | 0.799 | 0.01066 | -0.036 | 74.959
4 | 0.861 | 0.01097 | -0.036 | 78.554
4.5 | 0.923 | 0.01131 | -0.037 | 81.653
5 | 0.984 | 0.01169 | -0.037 | 84.205
5.5 | 1.044 | 0.01211 | -0.037 | 86.249
6 | 1.104 | 0.01258 | -0.038 | 87.733
6.5 | 1.163 | 0.01313 | -0.038 | 88.562
7 | 1.22 | 0.01372 | -0.038 | 88.937
7.5 | 1.276 | 0.0144 | -0.039 | 88.671
8 | 1.331 | 0.01516 | -0.039 | 87.84
8.5 | 1.385 | 0.01604 | -0.039 | 86.331
9 | 1.436 | 0.01695 | -0.04 | 84.7
9.5 | 1.485 | 0.01812 | -0.04 | 81.972
10 | 1.532 | 0.0195 | -0.04 | 78.549
10.5 | 1.576 | 0.02109 | -0.04 | 74.706
11 | 1.617 | 0.02297 | -0.04 | 70.391
11.5 | 1.655 | 0.02519 | -0.041 | 65.684
12 | 1.689 | 0.02777 | -0.041 | 60.828
12.5 | 1.721 | 0.03083 | -0.041 | 55.806
13 | 1.748 | 0.03436 | -0.041 | 50.881
13.5 | 1.773 | 0.03845 | -0.041 | 46.112
14 | 1.794 | 0.04316 | -0.041 | 41.562
14.5 | 1.812 | 0.04833 | -0.041 | 37.488
15 | 1.826 | 0.05403 | -0.04 | 33.806
15.5 | 1.837 | 0.06006 | -0.04 | 30.594
16 | 1.846 | 0.06626 | -0.04 | 27.86
16.5 | 1.852 | 0.07246 | -0.04 | 25.557
17 | 1.854 | 0.07891 | -0.04 | 23.494
17.5 | 1.851 | 0.08565 | -0.04 | 21.614
18 | 1.845 | 0.09241 | -0.04 | 19.962
18.5 | 1.835 | 0.09949 | -0.04 | 18.439
19 | 1.821 | 0.10673 | -0.041 | 17.056
19.5 | 1.802 | 0.11438 | -0.041 | 15.757
20 | 1.78 | 0.12248 | -0.041 | 14.531

## 38. Re 750k Mach 0.25 (2)
BIGFOIL.COM POLAR EXPORT
NACA35019
NACA35019 |  |  |  | Cl Max: | 1.4185 | at alpha= | 14.5 | deg
XFOIL ncrit=9 |  |  |  | L/D Max: | 85.0984 | at alpha= | 8.5 | deg
Re: | 750000 |  |  | Cd Min: | 0.11288 | at alpha= | 19.5 | deg
Mach: | 0.25 |  |  | Cl=0 at alpha= | -2.9643 | deg
|  |  |  | @ Cl=0.1, Cd= | 0.0089951
|  |  |  | @ Cl=0.4, Cd= | 0.0088071
|  |  |  | @ Cl=0.6, Cd= | 0.009869
alpha (deg) | Cl | Cd | Cm | Cl/Cd
-18.5 | -0.8421 | 0.0966 | -0.0665 | -8.7174
-18 | -0.9054 | 0.07995 | -0.0764 | -11.3246
-17.5 | -0.9423 | 0.06813 | -0.0827 | -13.8309
-17 | -0.9639 | 0.05899 | -0.0871 | -16.3401
-16.5 | -0.9814 | 0.05122 | -0.0898 | -19.1605
-16 | -0.9921 | 0.04496 | -0.0907 | -22.0663
-15.5 | -1.0008 | 0.03965 | -0.09 | -25.2409
-15 | -1.0037 | 0.03547 | -0.0878 | -28.2972
-14.5 | -1.0052 | 0.032 | -0.0841 | -31.4125
-14 | -1.0092 | 0.02907 | -0.0789 | -34.7162
-13.5 | -1.0104 | 0.02703 | -0.0724 | -37.3807
-13 | -0.9837 | 0.02509 | -0.0699 | -39.2069
-12.5 | -0.9218 | 0.02296 | -0.0732 | -40.1481
-12 | -0.869 | 0.02106 | -0.0742 | -41.2631
-11.5 | -0.8035 | 0.01957 | -0.0768 | -41.0577
-11 | -0.7511 | 0.01802 | -0.0768 | -41.6815
-10.5 | -0.6903 | 0.01685 | -0.0777 | -40.9674
-10 | -0.618 | 0.01554 | -0.0811 | -39.7683
-9.5 | -0.5304 | 0.01457 | -0.0871 | -36.4036
-9 | -0.4553 | 0.01358 | -0.0908 | -33.5272
-8.5 | -0.4085 | 0.01299 | -0.0885 | -31.4473
-8 | -0.3722 | 0.01261 | -0.0839 | -29.5163
-7.5 | -0.3417 | 0.01223 | -0.0781 | -27.9395
-7 | -0.3078 | 0.01201 | -0.0728 | -25.6286
-6.5 | -0.2775 | 0.01173 | -0.0668 | -23.6573
-6 | -0.2468 | 0.01157 | -0.0609 | -21.331
-5.5 | -0.2097 | 0.01141 | -0.0562 | -18.3786
-5 | -0.1705 | 0.01128 | -0.0519 | -15.1152
-4.5 | -0.1299 | 0.01111 | -0.048 | -11.6922
-4 | -0.0886 | 0.01094 | -0.0442 | -8.0987
-3.5 | -0.0464 | 0.01078 | -0.0406 | -4.3043
-3 | -0.003 | 0.01062 | -0.0373 | -0.28249
-2.5 | 0.039 | 0.0104 | -0.0337 | 3.75
-1.5 | 0.0982 | 0.00901 | -0.0221 | 10.899
-1 | 0.1308 | 0.00874 | -0.0165 | 14.9657
0 | 0.2102 | 0.00855 | -0.0078 | 24.5848
0.5 | 0.2534 | 0.00849 | -0.0042 | 29.8469
1 | 0.2936 | 0.00857 | 0 | 34.259
1.5 | 0.3384 | 0.00858 | 0.0034 | 39.4406
2 | 0.3834 | 0.00874 | 0.0066 | 43.8673
2.5 | 0.4403 | 0.00897 | 0.0073 | 49.0858
3 | 0.5061 | 0.00934 | 0.006 | 54.1863
3.5 | 0.5806 | 0.00975 | 0.0028 | 59.5487
4 | 0.6556 | 0.01021 | -0.0006 | 64.2116
4.5 | 0.7308 | 0.01068 | -0.004 | 68.427
5 | 0.7952 | 0.01116 | -0.0052 | 71.2545
5.5 | 0.87 | 0.01164 | -0.0086 | 74.7423
6 | 0.9295 | 0.01215 | -0.009 | 76.5021
6.5 | 1.0048 | 0.0126 | -0.0127 | 79.746
7 | 1.072 | 0.01319 | -0.0149 | 81.2737
7.5 | 1.139 | 0.01364 | -0.0169 | 83.5044
8 | 1.2066 | 0.01426 | -0.0195 | 84.6143
8.5 | 1.2535 | 0.01473 | -0.0179 | 85.0984
9 | 1.2586 | 0.01544 | -0.009 | 81.5155
9.5 | 1.2781 | 0.01606 | -0.0025 | 79.5828
10 | 1.2901 | 0.01715 | 0.0045 | 75.2245
10.5 | 1.3154 | 0.01807 | 0.0093 | 72.7947
11 | 1.3313 | 0.01957 | 0.0147 | 68.0276
11.5 | 1.3553 | 0.02097 | 0.0186 | 64.6304
12 | 1.3712 | 0.02299 | 0.0228 | 59.6433
12.5 | 1.3876 | 0.02527 | 0.0262 | 54.911
13 | 1.4029 | 0.02789 | 0.0291 | 50.3012
13.5 | 1.4071 | 0.03158 | 0.0317 | 44.5567
14 | 1.418 | 0.03509 | 0.0335 | 40.4104
14.5 | 1.4185 | 0.03968 | 0.0349 | 35.7485
15 | 1.4088 | 0.04545 | 0.0358 | 30.9967
15.5 | 1.4053 | 0.05093 | 0.0362 | 27.5928
16 | 1.3911 | 0.05764 | 0.036 | 24.1343
16.5 | 1.3701 | 0.06529 | 0.0352 | 20.9848
17 | 1.3576 | 0.0723 | 0.0343 | 18.7773
17.5 | 1.3388 | 0.08017 | 0.0327 | 16.6995
18 | 1.3155 | 0.08879 | 0.0306 | 14.8159
18.5 | 1.3018 | 0.09648 | 0.0286 | 13.493
19 | 1.2858 | 0.10465 | 0.026 | 12.2867
19.5 | 1.2701 | 0.11288 | 0.0232 | 11.2518

## 39. Re 750k Mach 0.50 (1)
BIGFOIL.COM POLAR EXPORT
NACA35019
NACA35019 |  |  |  | Cl Max: | 1.607 | at alpha= | 11 | deg
JavaFoil+Calcfoil stall+Eppler ext transition |  |  |  | L/D Max: | 76.495 | at alpha= | 5 | deg
Re: | 750000 |  |  | Cd Min: | 0.00959 | at alpha= | -1 | deg
Mach: | 0.5 |  |  | Cl=0 at alpha= | -2.7222 | deg
|  |  |  | @ Cl=0.1, Cd= | 0.011871
|  |  |  | @ Cl=0.4, Cd= | 0.0098694
|  |  |  | @ Cl=0.6, Cd= | 0.010746
alpha (deg) | Cl | Cd | Cm | Cl/Cd
-20 | -0.978 | 0.2144 | -0.011 | -4.56
-19.5 | -0.95 | 0.20946 | -0.012 | -4.537
-19 | -0.922 | 0.20896 | -0.012 | -4.411
-18.5 | -0.894 | 0.20053 | -0.012 | -4.458
-18 | -0.867 | 0.19604 | -0.012 | -4.42
-17.5 | -0.838 | 0.19265 | -0.012 | -4.347
-17 | -0.81 | 0.18724 | -0.012 | -4.326
-16.5 | -0.781 | 0.18241 | -0.012 | -4.283
-16 | -0.753 | 0.17148 | -0.012 | -4.394
-15.5 | -0.725 | 0.17067 | -0.012 | -4.248
-15 | -0.697 | 0.15923 | -0.012 | -4.376
-14.5 | -0.669 | 0.1558 | -0.012 | -4.292
-14 | -0.64 | 0.15315 | -0.012 | -4.18
-13.5 | -0.612 | 0.14209 | -0.012 | -4.304
-13 | -0.584 | 0.13759 | -0.013 | -4.241
-12.5 | -0.555 | 0.13292 | -0.012 | -4.174
-12 | -0.526 | 0.12241 | -0.012 | -4.299
-11.5 | -0.498 | 0.1143 | -0.012 | -4.359
-11 | -0.469 | 0.10199 | -0.012 | -4.602
-10.5 | -0.621 | 0.07983 | -0.015 | -7.781
-10 | -0.677 | 0.06799 | -0.017 | -9.951
-9.5 | -0.681 | 0.05853 | -0.019 | -11.637
-9 | -0.68 | 0.04474 | -0.022 | -15.189
-8.5 | -0.727 | 0.01957 | -0.027 | -37.131
-8 | -0.69 | 0.01719 | -0.028 | -40.148
-7.5 | -0.64 | 0.01601 | -0.029 | -39.958
-7 | -0.583 | 0.01521 | -0.03 | -38.345
-6.5 | -0.522 | 0.0143 | -0.03 | -36.513
-6 | -0.458 | 0.01388 | -0.031 | -32.988
-5.5 | -0.392 | 0.01361 | -0.031 | -28.763
-5 | -0.323 | 0.0129 | -0.032 | -25.068
-4.5 | -0.254 | 0.01255 | -0.032 | -20.233
-4 | -0.183 | 0.01221 | -0.033 | -15.016
-3.5 | -0.112 | 0.01162 | -0.033 | -9.646
-3 | -0.04 | 0.01138 | -0.034 | -3.533
-2.5 | 0.032 | 0.01202 | -0.034 | 2.675
-2 | 0.105 | 0.01186 | -0.035 | 8.84
-1.5 | 0.178 | 0.01066 | -0.035 | 16.658
-1 | 0.25 | 0.00959 | -0.036 | 26.095
-0.5 | 0.323 | 0.0097 | -0.036 | 33.252
0 | 0.393 | 0.00985 | -0.037 | 39.911
0.5 | 0.465 | 0.01005 | -0.037 | 46.229
1 | 0.536 | 0.01028 | -0.038 | 52.125
1.5 | 0.606 | 0.01079 | -0.038 | 56.187
2 | 0.676 | 0.01108 | -0.038 | 61.043
2.5 | 0.746 | 0.01141 | -0.039 | 65.391
3 | 0.815 | 0.01181 | -0.039 | 68.963
3.5 | 0.883 | 0.01227 | -0.04 | 71.934
4 | 0.949 | 0.01279 | -0.04 | 74.211
4.5 | 1.015 | 0.01342 | -0.041 | 75.677
5 | 1.08 | 0.01411 | -0.041 | 76.495
5.5 | 1.142 | 0.01494 | -0.041 | 76.478
6 | 1.203 | 0.01589 | -0.042 | 75.717
6.5 | 1.262 | 0.01702 | -0.042 | 74.138
7 | 1.318 | 0.01835 | -0.042 | 71.8
7.5 | 1.371 | 0.01996 | -0.042 | 68.691
8 | 1.42 | 0.02189 | -0.042 | 64.87
8.5 | 1.466 | 0.02426 | -0.042 | 60.42
9 | 1.506 | 0.0271 | -0.042 | 55.598
9.5 | 1.542 | 0.03054 | -0.042 | 50.491
10 | 1.572 | 0.03462 | -0.042 | 45.395
10.5 | 1.594 | 0.03966 | -0.042 | 40.181
11 | 1.607 | 0.0458 | -0.042 | 35.078
11.5 | 1.607 | 0.05335 | -0.042 | 30.13
12 | 1.59 | 0.06296 | -0.041 | 25.257
12.5 | 1.546 | 0.07527 | -0.041 | 20.538
13 | 1.444 | 0.09121 | -0.04 | 15.837
13.5 | 0.916 | 0.12729 | -0.022 | 7.197
14 | 0.948 | 0.15143 | -0.025 | 6.258
14.5 | 0.977 | 0.16314 | -0.027 | 5.987
15 | 1.007 | 0.17086 | -0.028 | 5.894
15.5 | 1.037 | 0.17924 | -0.029 | 5.784
16 | 1.067 | 0.18708 | -0.031 | 5.702

## 40. Re 750k Mach 0.50 (2)
BIGFOIL.COM POLAR EXPORT
NACA35019
NACA35019 |  |  |  | Cl Max: | 1.2452 | at alpha= | 11 | deg
XFOIL ncrit=9 |  |  |  | L/D Max: | 64.0591 | at alpha= | 6 | deg
Re: | 750000 |  |  | Cd Min: | 0.15693 | at alpha= | -15.5 | deg
Mach: | 0.5 |  |  | Cl=0 at alpha= | -3.1173 | deg
|  |  |  | @ Cl=0.1, Cd= | 0.011431
|  |  |  | @ Cl=0.4, Cd= | 0.010018
|  |  |  | @ Cl=0.6, Cd= | 0.011251
alpha (deg) | Cl | Cd | Cm | Cl/Cd
-15.5 | -0.3276 | 0.15693 | -0.0378 | -2.0876
-15 | -0.3265 | 0.14782 | -0.0409 | -2.2088
-14.5 | -0.3318 | 0.13794 | -0.0441 | -2.4054
-14 | -0.3213 | 0.13218 | -0.045 | -2.4308
-13.5 | -0.3277 | 0.12338 | -0.0473 | -2.656
-13 | -0.362 | 0.11037 | -0.0518 | -3.2799
-12.5 | -0.3588 | 0.10119 | -0.0574 | -3.5458
-12 | -0.5169 | 0.06886 | -0.0802 | -7.5065
-11.5 | -0.561 | 0.0513 | -0.097 | -10.9357
-11 | -0.5817 | 0.03896 | -0.1095 | -14.9307
-10.5 | -0.5937 | 0.03042 | -0.114 | -19.5168
-10 | -0.559 | 0.02437 | -0.1189 | -22.938
-9.5 | -0.4672 | 0.02012 | -0.1282 | -23.2207
-9 | -0.4054 | 0.01809 | -0.1286 | -22.4102
-8.5 | -0.3739 | 0.0169 | -0.122 | -22.1243
-8 | -0.347 | 0.01593 | -0.1144 | -21.7828
-7.5 | -0.3142 | 0.01524 | -0.1072 | -20.6168
-7 | -0.2835 | 0.01453 | -0.0998 | -19.5114
-6.5 | -0.2498 | 0.01396 | -0.0926 | -17.894
-6 | -0.2137 | 0.01351 | -0.0858 | -15.8179
-5.5 | -0.1791 | 0.01307 | -0.0787 | -13.7031
-5 | -0.1435 | 0.0127 | -0.0716 | -11.2992
-4.5 | -0.1083 | 0.01246 | -0.0644 | -8.6918
-3.5 | -0.0323 | 0.01205 | -0.051 | -2.6805
-3 | 0.0099 | 0.01185 | -0.0453 | 0.83544
-2.5 | 0.0521 | 0.01171 | -0.0395 | 4.4492
-2 | 0.0967 | 0.01148 | -0.0343 | 8.4233
-1 | 0.1634 | 0.01049 | -0.0202 | 15.5767
-0.5 | 0.1753 | 0.00972 | -0.0089 | 18.035
0 | 0.2065 | 0.00952 | -0.0009 | 21.6912
0.5 | 0.244 | 0.00948 | 0.0059 | 25.7384
1 | 0.2835 | 0.00958 | 0.0122 | 29.5929
1.5 | 0.3277 | 0.00965 | 0.0176 | 33.9585
2 | 0.3733 | 0.00992 | 0.0225 | 37.631
2.5 | 0.4335 | 0.01014 | 0.0247 | 42.7515
3 | 0.5139 | 0.01073 | 0.0226 | 47.8938
3.5 | 0.6048 | 0.01128 | 0.0185 | 53.617
4 | 0.6884 | 0.01202 | 0.0155 | 57.2712
4.5 | 0.7634 | 0.01272 | 0.0145 | 60.0157
5 | 0.8457 | 0.01365 | 0.0117 | 61.956
5.5 | 0.9168 | 0.01453 | 0.0111 | 63.097
6 | 0.9974 | 0.01557 | 0.0083 | 64.0591
6.5 | 1.0674 | 0.01681 | 0.0073 | 63.4979
7 | 1.145 | 0.01811 | 0.0047 | 63.2247
7.5 | 1.1798 | 0.01971 | 0.0085 | 59.8579
8 | 1.1939 | 0.02114 | 0.016 | 56.4759
8.5 | 1.2032 | 0.02323 | 0.023 | 51.7951
9 | 1.2193 | 0.02554 | 0.0286 | 47.7408
9.5 | 1.228 | 0.02862 | 0.0335 | 42.9071
10 | 1.2401 | 0.03196 | 0.0375 | 38.8016
10.5 | 1.2406 | 0.03631 | 0.0409 | 34.1669
11 | 1.2452 | 0.04081 | 0.0434 | 30.5121
11.5 | 1.2387 | 0.0463 | 0.0452 | 26.7538
12 | 1.2318 | 0.05216 | 0.0464 | 23.6158
12.5 | 1.2201 | 0.0586 | 0.047 | 20.8208
13 | 1.2069 | 0.06539 | 0.047 | 18.457
13.5 | 1.1929 | 0.07261 | 0.0464 | 16.4289
14 | 1.1784 | 0.08002 | 0.0454 | 14.7263
15 | 1.1505 | 0.09558 | 0.042 | 12.037
15.5 | 1.1368 | 0.10369 | 0.0397 | 10.9634
16 | 1.1269 | 0.11159 | 0.0372 | 10.0986

## 41. Re 1M Mach 0.00 (1)
BIGFOIL.COM POLAR EXPORT
NACA35019
NACA35019 |  |  |  | Cl Max: | 1.959 | at alpha= | 19.5 | deg
JavaFoil+Calcfoil stall+Eppler ext transition |  |  |  | L/D Max: | 99.035 | at alpha= | 8 | deg
Re: | 1000000 |  |  | Cd Min: | 0.00798 | at alpha= | 1 | deg
Mach: | 0 |  |  | Cl=0 at alpha= | -2.7222 | deg
|  |  |  | @ Cl=0.1, Cd= | 0.0082329
|  |  |  | @ Cl=0.4, Cd= | 0.0083227
|  |  |  | @ Cl=0.6, Cd= | 0.0090968
alpha (deg) | Cl | Cd | Cm | Cl/Cd
-20 | -1.214 | 0.14629 | -0.011 | -8.298
-19.5 | -1.21 | 0.1386 | -0.011 | -8.733
-19 | -1.205 | 0.1314 | -0.011 | -9.171
-18.5 | -1.198 | 0.12367 | -0.012 | -9.69
-18 | -1.19 | 0.11644 | -0.012 | -10.217
-17.5 | -1.179 | 0.10914 | -0.013 | -10.801
-17 | -1.166 | 0.10187 | -0.013 | -11.442
-16.5 | -1.152 | 0.09418 | -0.014 | -12.228
-16 | -1.137 | 0.08587 | -0.014 | -13.245
-15.5 | -1.125 | 0.07602 | -0.015 | -14.797
-15 | -1.133 | 0.05675 | -0.016 | -19.965
-14.5 | -1.14 | 0.04103 | -0.018 | -27.775
-14 | -1.135 | 0.03129 | -0.019 | -36.284
-13.5 | -1.122 | 0.0252 | -0.02 | -44.533
-13 | -1.1 | 0.02165 | -0.02 | -50.811
-12.5 | -1.07 | 0.01939 | -0.021 | -55.181
-12 | -1.034 | 0.0178 | -0.022 | -58.103
-11.5 | -0.994 | 0.01671 | -0.022 | -59.491
-11 | -0.95 | 0.01582 | -0.023 | -60.071
-10.5 | -0.904 | 0.0151 | -0.023 | -59.859
-10 | -0.855 | 0.01451 | -0.023 | -58.937
-9.5 | -0.804 | 0.01397 | -0.024 | -57.552
-9 | -0.751 | 0.01329 | -0.024 | -56.521
-8.5 | -0.697 | 0.01287 | -0.025 | -54.11
-8 | -0.641 | 0.01253 | -0.025 | -51.118
-7.5 | -0.583 | 0.01223 | -0.026 | -47.715
-7 | -0.525 | 0.01199 | -0.026 | -43.804
-6.5 | -0.466 | 0.01179 | -0.026 | -39.538
-6 | -0.406 | 0.01165 | -0.027 | -34.87
-5.5 | -0.345 | 0.01159 | -0.027 | -29.814
-5 | -0.284 | 0.01003 | -0.028 | -28.336
-4.5 | -0.222 | 0.01 | -0.028 | -22.241
-4 | -0.16 | 0.01033 | -0.028 | -15.522
-3.5 | -0.098 | 0.01022 | -0.029 | -9.573
-3 | -0.035 | 0.01057 | -0.029 | -3.314
-2.5 | 0.028 | 0.01003 | -0.03 | 2.79
-2 | 0.091 | 0.00823 | -0.03 | 11.087
-1.5 | 0.154 | 0.00825 | -0.031 | 18.721
-1 | 0.218 | 0.00861 | -0.031 | 25.267
-0.5 | 0.281 | 0.00822 | -0.031 | 34.145
0 | 0.343 | 0.00824 | -0.032 | 41.622
0.5 | 0.405 | 0.00833 | -0.032 | 48.68
1 | 0.468 | 0.00798 | -0.033 | 58.629
1.5 | 0.53 | 0.00805 | -0.033 | 65.815
2 | 0.592 | 0.00908 | -0.034 | 65.243
2.5 | 0.654 | 0.00921 | -0.034 | 71.011
3 | 0.715 | 0.00962 | -0.034 | 74.364
3.5 | 0.776 | 0.00979 | -0.035 | 79.352
4 | 0.837 | 0.01003 | -0.035 | 83.472
4.5 | 0.898 | 0.01026 | -0.036 | 87.458
5 | 0.957 | 0.01056 | -0.036 | 90.655
5.5 | 1.017 | 0.01088 | -0.036 | 93.425
6 | 1.076 | 0.01126 | -0.037 | 95.532
6.5 | 1.134 | 0.01165 | -0.037 | 97.289
7 | 1.191 | 0.0121 | -0.037 | 98.376
7.5 | 1.247 | 0.0126 | -0.038 | 99.006
8 | 1.302 | 0.01315 | -0.038 | 99.035
8.5 | 1.356 | 0.01379 | -0.038 | 98.339
9 | 1.409 | 0.0145 | -0.039 | 97.18
9.5 | 1.46 | 0.01521 | -0.039 | 95.957
10 | 1.509 | 0.01614 | -0.039 | 93.498
10.5 | 1.556 | 0.0172 | -0.04 | 90.432
11 | 1.6 | 0.01844 | -0.04 | 86.787
11.5 | 1.642 | 0.01988 | -0.04 | 82.628
12 | 1.682 | 0.02154 | -0.04 | 78.056
12.5 | 1.718 | 0.02352 | -0.04 | 73.069
13 | 1.752 | 0.02587 | -0.04 | 67.723
13.5 | 1.782 | 0.02866 | -0.04 | 62.191
14 | 1.809 | 0.03192 | -0.04 | 56.693
14.5 | 1.834 | 0.03568 | -0.04 | 51.403
15 | 1.856 | 0.03997 | -0.04 | 46.435
15.5 | 1.875 | 0.04459 | -0.04 | 42.053
16 | 1.893 | 0.04952 | -0.04 | 38.223
16.5 | 1.909 | 0.05463 | -0.04 | 34.94
17 | 1.923 | 0.05985 | -0.04 | 32.127
17.5 | 1.934 | 0.06521 | -0.04 | 29.653
18 | 1.943 | 0.07053 | -0.04 | 27.553
18.5 | 1.95 | 0.07614 | -0.041 | 25.614
19 | 1.956 | 0.08178 | -0.041 | 23.914
19.5 | 1.959 | 0.08775 | -0.041 | 22.32
20 | 1.959 | 0.0937 | -0.041 | 20.912

## 42. Re 1M Mach 0.00 (2)
BIGFOIL.COM POLAR EXPORT
NACA35019
NACA35019 |  |  |  | Cl Max: | 1.5155 | at alpha= | 16 | deg
XFOIL ncrit=9 |  |  |  | L/D Max: | 98.8565 | at alpha= | 9.5 | deg
Re: | 1000000 |  |  | Cd Min: | 0.09507 | at alpha= | 20 | deg
Mach: | 0 |  |  | Cl=0 at alpha= | -2.9143 | deg
|  |  |  | @ Cl=0.1, Cd= | 0.0084491
|  |  |  | @ Cl=0.4, Cd= | 0.0077742
|  |  |  | @ Cl=0.6, Cd= | 0.0086124
alpha (deg) | Cl | Cd | Cm | Cl/Cd
-20 | -1.1514 | 0.06317 | -0.0796 | -18.227
-19.5 | -1.1743 | 0.05443 | -0.0832 | -21.5745
-19 | -1.1838 | 0.04787 | -0.0851 | -24.7295
-18.5 | -1.1864 | 0.04259 | -0.0858 | -27.8563
-18 | -1.1835 | 0.03831 | -0.0855 | -30.8927
-17.5 | -1.1762 | 0.03481 | -0.0843 | -33.7891
-17 | -1.1654 | 0.03194 | -0.0824 | -36.4872
-16.5 | -1.1559 | 0.02928 | -0.0797 | -39.4775
-16 | -1.1531 | 0.02658 | -0.0757 | -43.3822
-15.5 | -1.1428 | 0.02473 | -0.0712 | -46.2111
-15 | -1.1313 | 0.02329 | -0.066 | -48.5745
-14.5 | -1.124 | 0.02208 | -0.0596 | -50.9058
-14 | -1.0934 | 0.02103 | -0.057 | -51.9924
-13.5 | -1.0386 | 0.01942 | -0.0593 | -53.4809
-13 | -0.9769 | 0.01834 | -0.0618 | -53.2661
-12.5 | -0.9154 | 0.0174 | -0.064 | -52.6092
-12 | -0.8549 | 0.01615 | -0.0664 | -52.935
-11.5 | -0.8024 | 0.01532 | -0.0664 | -52.376
-11 | -0.7443 | 0.01437 | -0.0676 | -51.7954
-10.5 | -0.6668 | 0.01357 | -0.0726 | -49.1378
-10 | -0.5866 | 0.01269 | -0.0783 | -46.2254
-9.5 | -0.5151 | 0.01214 | -0.0818 | -42.43
-9 | -0.4678 | 0.01164 | -0.0803 | -40.189
-8.5 | -0.4303 | 0.0114 | -0.0765 | -37.7456
-8 | -0.4001 | 0.01107 | -0.0712 | -36.1427
-7.5 | -0.3674 | 0.0109 | -0.0663 | -33.7064
-7 | -0.3363 | 0.01075 | -0.061 | -31.2837
-6.5 | -0.302 | 0.01061 | -0.0564 | -28.4637
-6 | -0.2624 | 0.01047 | -0.0528 | -25.0621
-5.5 | -0.2221 | 0.01037 | -0.0494 | -21.4176
-5 | -0.1807 | 0.01022 | -0.0462 | -17.681
-4.5 | -0.1383 | 0.01011 | -0.0432 | -13.6795
-4 | -0.0954 | 0.01 | -0.0403 | -9.54
-2.5 | 0.0364 | 0.00952 | -0.0323 | 3.8235
-2 | 0.0769 | 0.00919 | -0.029 | 8.3678
-1.5 | 0.1034 | 0.00834 | -0.0231 | 12.3981
-1 | 0.1391 | 0.00796 | -0.0187 | 17.4749
-0.5 | 0.1788 | 0.00784 | -0.015 | 22.8061
0 | 0.2203 | 0.00772 | -0.0116 | 28.5363
0.5 | 0.261 | 0.00768 | -0.0081 | 33.9844
1 | 0.3034 | 0.00767 | -0.0049 | 39.5567
1.5 | 0.3456 | 0.00768 | -0.0016 | 45
2 | 0.3856 | 0.00775 | 0.0021 | 49.7548
2.5 | 0.4332 | 0.00783 | 0.0042 | 55.3257
3 | 0.4896 | 0.00811 | 0.0043 | 60.3699
3.5 | 0.554 | 0.00833 | 0.0027 | 66.5066
4 | 0.6159 | 0.00871 | 0.0014 | 70.7118
4.5 | 0.6945 | 0.00903 | -0.0035 | 76.9103
5 | 0.7534 | 0.00946 | -0.0043 | 79.6406
5.5 | 0.8269 | 0.00982 | -0.0081 | 84.2057
6 | 0.8929 | 0.01032 | -0.0105 | 86.5213
6.5 | 0.9503 | 0.01066 | -0.011 | 89.1463
7 | 1.0189 | 0.01116 | -0.0142 | 91.2993
7.5 | 1.0871 | 0.0115 | -0.0171 | 94.5304
8 | 1.144 | 0.01205 | -0.0181 | 94.9378
8.5 | 1.2109 | 0.0124 | -0.021 | 97.6532
9 | 1.2739 | 0.01289 | -0.0234 | 98.8285
9.5 | 1.3227 | 0.01338 | -0.023 | 98.8565
10 | 1.3343 | 0.01387 | -0.0154 | 96.2004
10.5 | 1.3503 | 0.01448 | -0.0088 | 93.2528
11 | 1.369 | 0.01522 | -0.003 | 89.9474
11.5 | 1.389 | 0.01613 | 0.0021 | 86.1128
12 | 1.4113 | 0.01714 | 0.0065 | 82.3396
12.5 | 1.4286 | 0.01855 | 0.0111 | 77.0135
13 | 1.4515 | 0.01988 | 0.0145 | 73.0131
13.5 | 1.4683 | 0.02173 | 0.0181 | 67.5702
14 | 1.4833 | 0.02391 | 0.0212 | 62.0368
14.5 | 1.4986 | 0.02632 | 0.0237 | 56.9377
15 | 1.5067 | 0.02946 | 0.026 | 51.1439
15.5 | 1.5101 | 0.03329 | 0.0279 | 45.362
16 | 1.5155 | 0.0372 | 0.0291 | 40.7392
16.5 | 1.5098 | 0.04238 | 0.03 | 35.6253
17 | 1.4973 | 0.04852 | 0.0303 | 30.8594
17.5 | 1.4867 | 0.05471 | 0.0301 | 27.1742
18 | 1.4665 | 0.06219 | 0.0294 | 23.581
18.5 | 1.4423 | 0.07036 | 0.0282 | 20.4989
19 | 1.426 | 0.07785 | 0.0268 | 18.3173
19.5 | 1.4023 | 0.08642 | 0.0248 | 16.2266
20 | 1.3797 | 0.09507 | 0.0224 | 14.5125

## 43. Re 1M Mach 0.10 (1)
BIGFOIL.COM POLAR EXPORT
NACA35019
NACA35019 |  |  |  | Cl Max: | 1.942 | at alpha= | 19.5 | deg
JavaFoil+Calcfoil stall+Eppler ext transition |  |  |  | L/D Max: | 98.418 | at alpha= | 7.5 | deg
Re: | 1000000 |  |  | Cd Min: | 0.00803 | at alpha= | 1 | deg
Mach: | 0.1 |  |  | Cl=0 at alpha= | -2.7222 | deg
|  |  |  | @ Cl=0.1, Cd= | 0.0082451
|  |  |  | @ Cl=0.4, Cd= | 0.0083355
|  |  |  | @ Cl=0.6, Cd= | 0.0091205
alpha (deg) | Cl | Cd | Cm | Cl/Cd
-20 | -1.189 | 0.14954 | -0.011 | -7.95
-19.5 | -1.188 | 0.14174 | -0.011 | -8.382
-19 | -1.185 | 0.1344 | -0.011 | -8.817
-18.5 | -1.18 | 0.12687 | -0.012 | -9.303
-18 | -1.174 | 0.11931 | -0.012 | -9.838
-17.5 | -1.165 | 0.11209 | -0.012 | -10.391
-17 | -1.153 | 0.10478 | -0.013 | -11.004
-16.5 | -1.14 | 0.09726 | -0.013 | -11.721
-16 | -1.126 | 0.08937 | -0.014 | -12.601
-15.5 | -1.112 | 0.0807 | -0.015 | -13.783
-15 | -1.104 | 0.06887 | -0.016 | -16.026
-14.5 | -1.121 | 0.04715 | -0.017 | -23.768
-14 | -1.123 | 0.03457 | -0.019 | -32.474
-13.5 | -1.114 | 0.02708 | -0.02 | -41.125
-13 | -1.095 | 0.02256 | -0.02 | -48.542
-12.5 | -1.068 | 0.01999 | -0.021 | -53.431
-12 | -1.034 | 0.01824 | -0.022 | -56.682
-11.5 | -0.995 | 0.01697 | -0.022 | -58.635
-11 | -0.952 | 0.01603 | -0.023 | -59.368
-10.5 | -0.906 | 0.01528 | -0.023 | -59.271
-10 | -0.857 | 0.01463 | -0.023 | -58.59
-9.5 | -0.806 | 0.01411 | -0.024 | -57.135
-9 | -0.754 | 0.01339 | -0.024 | -56.302
-8.5 | -0.699 | 0.01297 | -0.025 | -53.888
-8 | -0.643 | 0.01263 | -0.025 | -50.911
-7.5 | -0.586 | 0.01232 | -0.026 | -47.555
-7 | -0.527 | 0.01208 | -0.026 | -43.662
-6.5 | -0.468 | 0.01187 | -0.026 | -39.444
-6 | -0.408 | 0.01173 | -0.027 | -34.769
-5.5 | -0.347 | 0.01162 | -0.027 | -29.859
-5 | -0.286 | 0.01009 | -0.028 | -28.29
-4.5 | -0.224 | 0.01002 | -0.028 | -22.304
-4 | -0.161 | 0.01036 | -0.029 | -15.545
-3.5 | -0.098 | 0.01025 | -0.029 | -9.593
-3 | -0.035 | 0.01059 | -0.029 | -3.322
-2.5 | 0.028 | 0.01007 | -0.03 | 2.794
-2 | 0.092 | 0.00824 | -0.03 | 11.132
-1.5 | 0.155 | 0.00828 | -0.031 | 18.736
-1 | 0.219 | 0.00862 | -0.031 | 25.355
-0.5 | 0.282 | 0.00827 | -0.032 | 34.078
0 | 0.345 | 0.0083 | -0.032 | 41.533
0.5 | 0.407 | 0.00834 | -0.032 | 48.859
1 | 0.47 | 0.00803 | -0.033 | 58.578
1.5 | 0.533 | 0.00897 | -0.033 | 59.406
2 | 0.595 | 0.00911 | -0.034 | 65.311
2.5 | 0.657 | 0.00924 | -0.034 | 71.063
3 | 0.719 | 0.00966 | -0.035 | 74.43
3.5 | 0.78 | 0.00987 | -0.035 | 79.018
4 | 0.841 | 0.01009 | -0.035 | 83.362
4.5 | 0.902 | 0.01032 | -0.036 | 87.377
5 | 0.962 | 0.01063 | -0.036 | 90.502
5.5 | 1.021 | 0.01096 | -0.037 | 93.188
6 | 1.08 | 0.01134 | -0.037 | 95.284
6.5 | 1.138 | 0.01175 | -0.037 | 96.906
7 | 1.196 | 0.01221 | -0.038 | 97.918
7.5 | 1.252 | 0.01272 | -0.038 | 98.418
8 | 1.307 | 0.01331 | -0.038 | 98.223
8.5 | 1.362 | 0.01396 | -0.039 | 97.548
9 | 1.414 | 0.01468 | -0.039 | 96.333
9.5 | 1.465 | 0.01543 | -0.039 | 94.926
10 | 1.514 | 0.01639 | -0.04 | 92.357
10.5 | 1.56 | 0.0175 | -0.04 | 89.166
11 | 1.604 | 0.01879 | -0.04 | 85.405
11.5 | 1.646 | 0.0203 | -0.04 | 81.093
12 | 1.685 | 0.02206 | -0.04 | 76.378
12.5 | 1.721 | 0.02412 | -0.04 | 71.341
13 | 1.754 | 0.0266 | -0.041 | 65.926
13.5 | 1.783 | 0.02953 | -0.041 | 60.4
14 | 1.81 | 0.03296 | -0.041 | 54.899
14.5 | 1.833 | 0.03692 | -0.041 | 49.656
15 | 1.854 | 0.04134 | -0.041 | 44.85
15.5 | 1.873 | 0.04609 | -0.041 | 40.629
16 | 1.889 | 0.05123 | -0.04 | 36.87
16.5 | 1.904 | 0.05646 | -0.04 | 33.716
17 | 1.916 | 0.06181 | -0.04 | 30.999
17.5 | 1.926 | 0.0673 | -0.041 | 28.615
18 | 1.933 | 0.07285 | -0.041 | 26.538
18.5 | 1.939 | 0.07854 | -0.041 | 24.683
19 | 1.941 | 0.08444 | -0.041 | 22.992
19.5 | 1.942 | 0.09046 | -0.041 | 21.471
20 | 1.941 | 0.09667 | -0.041 | 20.074

## 44. Re 1M Mach 0.10 (2)
BIGFOIL.COM POLAR EXPORT
NACA35019
NACA35019 |  |  |  | Cl Max: | 1.5044 | at alpha= | 16 | deg
XFOIL ncrit=9 |  |  |  | L/D Max: | 98.2425 | at alpha= | 9 | deg
Re: | 1000000 |  |  | Cd Min: | 0.09954 | at alpha= | 20 | deg
Mach: | 0.1 |  |  | Cl=0 at alpha= | -2.9163 | deg
|  |  |  | @ Cl=0.1, Cd= | 0.0085854
|  |  |  | @ Cl=0.4, Cd= | 0.0077976
|  |  |  | @ Cl=0.6, Cd= | 0.0085965
alpha (deg) | Cl | Cd | Cm | Cl/Cd
-20 | -1.105 | 0.07119 | -0.0769 | -15.5218
-19.5 | -1.1382 | 0.0606 | -0.0819 | -18.7822
-19 | -1.1569 | 0.05249 | -0.085 | -22.0404
-18.5 | -1.1657 | 0.04613 | -0.0866 | -25.2699
-18 | -1.1671 | 0.0411 | -0.0869 | -28.3966
-17.5 | -1.163 | 0.03704 | -0.0862 | -31.3985
-17 | -1.1554 | 0.03369 | -0.0846 | -34.295
-16.5 | -1.1449 | 0.03089 | -0.0823 | -37.0638
-16 | -1.1421 | 0.02796 | -0.0787 | -40.8476
-15.5 | -1.1357 | 0.0257 | -0.0743 | -44.1907
-15 | -1.1252 | 0.02407 | -0.0693 | -46.747
-14.5 | -1.1177 | 0.02272 | -0.0631 | -49.1945
-14 | -1.0963 | 0.02154 | -0.0589 | -50.896
-13.5 | -1.0401 | 0.01994 | -0.0613 | -52.1615
-13 | -0.9785 | 0.01872 | -0.0639 | -52.2703
-12.5 | -0.918 | 0.0177 | -0.0658 | -51.8644
-12 | -0.8573 | 0.01643 | -0.068 | -52.1789
-11.5 | -0.8047 | 0.01553 | -0.068 | -51.8158
-11 | -0.7453 | 0.0146 | -0.0693 | -51.0479
-10.5 | -0.6686 | 0.01371 | -0.0741 | -48.7673
-10 | -0.5866 | 0.01283 | -0.0799 | -45.721
-9.5 | -0.5148 | 0.01222 | -0.0834 | -42.1277
-9 | -0.467 | 0.01173 | -0.0819 | -39.8124
-8.5 | -0.4304 | 0.01148 | -0.0778 | -37.4913
-8 | -0.3997 | 0.01115 | -0.0725 | -35.8475
-7.5 | -0.3659 | 0.01101 | -0.0676 | -33.2334
-7 | -0.3355 | 0.01079 | -0.0622 | -31.0936
-6.5 | -0.3017 | 0.01067 | -0.0573 | -28.2755
-6 | -0.2623 | 0.01055 | -0.0536 | -24.8626
-5.5 | -0.2224 | 0.0104 | -0.05 | -21.3846
-5 | -0.1812 | 0.01027 | -0.0467 | -17.6436
-4.5 | -0.1389 | 0.01016 | -0.0436 | -13.6713
-4 | -0.0952 | 0.01004 | -0.0407 | -9.4821
-3.5 | -0.0516 | 0.0099 | -0.0379 | -5.2121
-2.5 | 0.0368 | 0.00957 | -0.0325 | 3.8454
-2 | 0.0782 | 0.00926 | -0.0293 | 8.4449
-1.5 | 0.1047 | 0.00844 | -0.0233 | 12.4052
-1 | 0.1395 | 0.008 | -0.0187 | 17.4375
-0.5 | 0.1788 | 0.00789 | -0.0148 | 22.6616
0 | 0.221 | 0.00776 | -0.0115 | 28.4794
0.5 | 0.2611 | 0.00772 | -0.0077 | 33.8212
1 | 0.304 | 0.0077 | -0.0045 | 39.4805
1.5 | 0.345 | 0.00772 | -0.001 | 44.6891
2 | 0.3853 | 0.00777 | 0.0028 | 49.5882
2.5 | 0.4332 | 0.00786 | 0.0049 | 55.1145
3 | 0.4901 | 0.00814 | 0.005 | 60.2088
3.5 | 0.5547 | 0.00837 | 0.0034 | 66.2724
4.5 | 0.6967 | 0.00908 | -0.0029 | 76.7291
5 | 0.756 | 0.00953 | -0.0036 | 79.3284
5.5 | 0.8299 | 0.00988 | -0.0074 | 83.998
6 | 0.896 | 0.0104 | -0.0097 | 86.1538
6.5 | 0.9545 | 0.01074 | -0.0104 | 88.8734
7 | 1.0236 | 0.01124 | -0.0135 | 91.0676
7.5 | 1.0915 | 0.01161 | -0.0163 | 94.0138
8 | 1.148 | 0.01215 | -0.017 | 94.4856
8.5 | 1.2162 | 0.01255 | -0.0201 | 96.9084
9 | 1.2801 | 0.01303 | -0.0225 | 98.2425
9.5 | 1.3201 | 0.01358 | -0.0204 | 97.2091
10 | 1.3345 | 0.01406 | -0.0132 | 94.9147
10.5 | 1.3493 | 0.01477 | -0.0064 | 91.3541
11 | 1.3699 | 0.01552 | -0.001 | 88.2668
11.5 | 1.3877 | 0.01658 | 0.0044 | 83.6972
12 | 1.4117 | 0.0176 | 0.0086 | 80.2102
12.5 | 1.4291 | 0.01909 | 0.013 | 74.8612
13 | 1.4504 | 0.0206 | 0.0166 | 70.4078
13.5 | 1.4677 | 0.02252 | 0.0199 | 65.1732
14 | 1.479 | 0.02507 | 0.0231 | 58.9948
14.5 | 1.494 | 0.02763 | 0.0255 | 54.0717
15 | 1.5026 | 0.03091 | 0.0276 | 48.6121
15.5 | 1.502 | 0.03521 | 0.0293 | 42.6583
16 | 1.5044 | 0.03955 | 0.0304 | 38.0379
16.5 | 1.4982 | 0.04493 | 0.0311 | 33.3452
17 | 1.4814 | 0.05165 | 0.0312 | 28.6815
17.5 | 1.4678 | 0.0583 | 0.0308 | 25.1767
18 | 1.4485 | 0.06578 | 0.0299 | 22.0204
18.5 | 1.4227 | 0.07425 | 0.0285 | 19.1609
19 | 1.4048 | 0.08203 | 0.0269 | 17.1254
19.5 | 1.3831 | 0.09049 | 0.0247 | 15.2846
20 | 1.3581 | 0.09954 | 0.0221 | 13.6438

## 45. Re 1M Mach 0.25 (1)
BIGFOIL.COM POLAR EXPORT
NACA35019
NACA35019 |  |  |  | Cl Max: | 1.861 | at alpha= | 17 | deg
JavaFoil+Calcfoil stall+Eppler ext transition |  |  |  | L/D Max: | 95.062 | at alpha= | 7 | deg
Re: | 1000000 |  |  | Cd Min: | 0.00805 | at alpha= | -1.5 | deg
Mach: | 0.25 |  |  | Cl=0 at alpha= | -2.7231 | deg
|  |  |  | @ Cl=0.1, Cd= | 0.0098654
|  |  |  | @ Cl=0.4, Cd= | 0.0081231
|  |  |  | @ Cl=0.6, Cd= | 0.0093425
alpha (deg) | Cl | Cd | Cm | Cl/Cd
-20 | -0.98 | 0.17303 | -0.01 | -5.665
-19.5 | -1.002 | 0.16327 | -0.01 | -6.136
-19 | -1.02 | 0.15378 | -0.011 | -6.635
-18.5 | -1.035 | 0.145 | -0.011 | -7.14
-18 | -1.047 | 0.13669 | -0.011 | -7.657
-17.5 | -1.054 | 0.12826 | -0.012 | -8.216
-17 | -1.057 | 0.12034 | -0.012 | -8.78
-16.5 | -1.056 | 0.11257 | -0.013 | -9.382
-16 | -1.052 | 0.10511 | -0.013 | -10.012
-15.5 | -1.046 | 0.09759 | -0.014 | -10.713
-15 | -1.036 | 0.08993 | -0.014 | -11.523
-14.5 | -1.025 | 0.0821 | -0.015 | -12.48
-14 | -1.013 | 0.07328 | -0.016 | -13.818
-13.5 | -1.009 | 0.05975 | -0.017 | -16.888
-13 | -1.035 | 0.03676 | -0.019 | -28.165
-12.5 | -1.035 | 0.02669 | -0.021 | -38.796
-12 | -1.019 | 0.02162 | -0.022 | -47.136
-11.5 | -0.991 | 0.01893 | -0.022 | -52.363
-11 | -0.955 | 0.01733 | -0.023 | -55.087
-10.5 | -0.913 | 0.0162 | -0.024 | -56.383
-10 | -0.867 | 0.01535 | -0.024 | -56.518
-9.5 | -0.818 | 0.01462 | -0.025 | -55.991
-9 | -0.767 | 0.01404 | -0.025 | -54.608
-8.5 | -0.712 | 0.01354 | -0.025 | -52.619
-8 | -0.656 | 0.01311 | -0.026 | -50.049
-7.5 | -0.599 | 0.01278 | -0.026 | -46.848
-7 | -0.54 | 0.01249 | -0.027 | -43.214
-6.5 | -0.479 | 0.01225 | -0.027 | -39.137
-6 | -0.418 | 0.01205 | -0.028 | -34.675
-5.5 | -0.356 | 0.01159 | -0.028 | -30.693
-5 | -0.293 | 0.01151 | -0.028 | -25.45
-4.5 | -0.229 | 0.01139 | -0.029 | -20.141
-4 | -0.165 | 0.01015 | -0.029 | -16.29
-3.5 | -0.101 | 0.01009 | -0.03 | -10.002
-3 | -0.036 | 0.00995 | -0.03 | -3.633
-2.5 | 0.029 | 0.00981 | -0.031 | 2.943
-2 | 0.094 | 0.01005 | -0.031 | 9.363
-1.5 | 0.159 | 0.00805 | -0.032 | 19.804
-1 | 0.224 | 0.00808 | -0.032 | 27.773
-0.5 | 0.29 | 0.00811 | -0.032 | 35.686
0 | 0.354 | 0.00808 | -0.033 | 43.782
0.5 | 0.418 | 0.00814 | -0.033 | 51.411
1 | 0.483 | 0.00908 | -0.034 | 53.178
1.5 | 0.547 | 0.00921 | -0.034 | 59.338
2 | 0.611 | 0.00937 | -0.035 | 65.13
2.5 | 0.674 | 0.00952 | -0.035 | 70.768
3 | 0.737 | 0.00974 | -0.035 | 75.728
3.5 | 0.8 | 0.00997 | -0.036 | 80.221
4 | 0.862 | 0.01024 | -0.036 | 84.249
4.5 | 0.924 | 0.01073 | -0.037 | 86.124
5 | 0.986 | 0.01104 | -0.037 | 89.241
5.5 | 1.046 | 0.01143 | -0.037 | 91.544
6 | 1.106 | 0.01185 | -0.038 | 93.312
6.5 | 1.165 | 0.01234 | -0.038 | 94.441
7 | 1.223 | 0.01286 | -0.039 | 95.062
7.5 | 1.28 | 0.0135 | -0.039 | 94.81
8 | 1.335 | 0.01405 | -0.039 | 95.042
8.5 | 1.389 | 0.01484 | -0.04 | 93.573
9 | 1.441 | 0.01574 | -0.04 | 91.56
9.5 | 1.491 | 0.01677 | -0.04 | 88.894
10 | 1.538 | 0.01799 | -0.04 | 85.496
10.5 | 1.583 | 0.01942 | -0.041 | 81.532
11 | 1.625 | 0.02108 | -0.041 | 77.071
11.5 | 1.664 | 0.02304 | -0.041 | 72.213
12 | 1.699 | 0.02534 | -0.041 | 67.044
12.5 | 1.731 | 0.0281 | -0.041 | 61.591
13 | 1.759 | 0.03137 | -0.041 | 56.057
13.5 | 1.783 | 0.03521 | -0.041 | 50.641
14 | 1.803 | 0.03968 | -0.041 | 45.449
14.5 | 1.821 | 0.04463 | -0.041 | 40.801
15 | 1.835 | 0.05006 | -0.041 | 36.654
15.5 | 1.846 | 0.05591 | -0.041 | 33.011
16 | 1.854 | 0.06193 | -0.041 | 29.932
16.5 | 1.859 | 0.06793 | -0.041 | 27.371
17 | 1.861 | 0.07421 | -0.041 | 25.078
17.5 | 1.858 | 0.0807 | -0.041 | 23.019
18 | 1.851 | 0.08731 | -0.041 | 21.2
18.5 | 1.84 | 0.09414 | -0.041 | 19.547
19 | 1.826 | 0.1012 | -0.041 | 18.041
19.5 | 1.807 | 0.10864 | -0.041 | 16.637
20 | 1.785 | 0.11639 | -0.041 | 15.334

## 46. Re 1M Mach 0.25 (2)
BIGFOIL.COM POLAR EXPORT
NACA35019
NACA35019 |  |  |  | Cl Max: | 1.4605 | at alpha= | 14.5 | deg
XFOIL ncrit=9 |  |  |  | L/D Max: | 92.5874 | at alpha= | 8.5 | deg
Re: | 1000000 |  |  | Cd Min: | 0.11076 | at alpha= | 19.5 | deg
Mach: | 0.25 |  |  | Cl=0 at alpha= | -2.938 | deg
|  |  |  | @ Cl=0.1, Cd= | 0.0092827
|  |  |  | @ Cl=0.4, Cd= | 0.0079911
|  |  |  | @ Cl=0.6, Cd= | 0.0088458
alpha (deg) | Cl | Cd | Cm | Cl/Cd
-19.5 | -0.8576 | 0.10967 | -0.0592 | -7.8198
-19 | -0.9094 | 0.09503 | -0.0675 | -9.5696
-18.5 | -0.9608 | 0.08075 | -0.0755 | -11.8985
-18 | -1.0045 | 0.06782 | -0.0825 | -14.8113
-17.5 | -1.0341 | 0.05756 | -0.0876 | -17.9656
-17 | -1.0524 | 0.04961 | -0.0904 | -21.2135
-16.5 | -1.0646 | 0.04314 | -0.0913 | -24.6778
-16 | -1.0676 | 0.03821 | -0.0906 | -27.9403
-15.5 | -1.0674 | 0.03415 | -0.0886 | -31.2562
-15 | -1.0721 | 0.03039 | -0.085 | -35.2781
-14.5 | -1.0723 | 0.02759 | -0.0801 | -38.8655
-14 | -1.0711 | 0.02552 | -0.0739 | -41.971
-13.5 | -1.039 | 0.02358 | -0.0722 | -44.0628
-13 | -0.9778 | 0.02161 | -0.075 | -45.2476
-12.5 | -0.9264 | 0.01977 | -0.0757 | -46.8589
-12 | -0.8645 | 0.01839 | -0.0775 | -47.0092
-11.5 | -0.8128 | 0.01697 | -0.0772 | -47.8963
-11 | -0.7518 | 0.01582 | -0.0782 | -47.5221
-10.5 | -0.6762 | 0.01468 | -0.082 | -46.0627
-9.5 | -0.5095 | 0.01281 | -0.0926 | -39.7736
-9 | -0.4602 | 0.0124 | -0.0906 | -37.1129
-8.5 | -0.4283 | 0.01195 | -0.0852 | -35.841
-8 | -0.3947 | 0.0117 | -0.0799 | -33.735
-7.5 | -0.3638 | 0.01138 | -0.0741 | -31.9684
-7 | -0.3303 | 0.01116 | -0.0687 | -29.5968
-6.5 | -0.2977 | 0.01101 | -0.063 | -27.0391
-6 | -0.2629 | 0.01083 | -0.0579 | -24.2752
-5.5 | -0.2234 | 0.01069 | -0.0537 | -20.898
-5 | -0.1814 | 0.01055 | -0.0499 | -17.1943
-4.5 | -0.1385 | 0.01041 | -0.0464 | -13.3045
-4 | -0.0949 | 0.01028 | -0.043 | -9.2315
-3.5 | -0.0503 | 0.01014 | -0.0399 | -4.9606
-2.5 | 0.0392 | 0.00985 | -0.0337 | 3.9797
-2 | 0.0826 | 0.0096 | -0.0304 | 8.6042
-1.5 | 0.1166 | 0.00898 | -0.0254 | 12.9844
-1 | 0.1429 | 0.00827 | -0.0188 | 17.2793
-0.5 | 0.1826 | 0.00807 | -0.0146 | 22.627
0 | 0.2227 | 0.00796 | -0.0104 | 27.9774
0.5 | 0.2636 | 0.00791 | -0.0063 | 33.3249
1 | 0.3043 | 0.00788 | -0.0022 | 38.6168
1.5 | 0.341 | 0.00791 | 0.0027 | 43.11
2 | 0.3854 | 0.00793 | 0.0061 | 48.6003
2.5 | 0.4308 | 0.00812 | 0.0092 | 53.0542
3 | 0.4913 | 0.00831 | 0.0091 | 59.1215
3.5 | 0.5576 | 0.00865 | 0.0076 | 64.4624
4 | 0.6269 | 0.00897 | 0.0054 | 69.8885
4.5 | 0.7078 | 0.00945 | 0.0007 | 74.8995
5 | 0.7721 | 0.00982 | -0.0004 | 78.6253
5.5 | 0.8451 | 0.01035 | -0.0035 | 81.6522
6 | 0.9145 | 0.01078 | -0.0058 | 84.833
6.5 | 0.9754 | 0.01134 | -0.0066 | 86.0141
7 | 1.0486 | 0.01175 | -0.0097 | 89.2426
7.5 | 1.1123 | 0.01237 | -0.0113 | 89.9192
8 | 1.1781 | 0.01285 | -0.013 | 91.6809
8.5 | 1.2453 | 0.01345 | -0.0154 | 92.5874
9 | 1.3025 | 0.0141 | -0.016 | 92.3759
9.5 | 1.3149 | 0.01471 | -0.0081 | 89.3882
10 | 1.3299 | 0.01553 | -0.0011 | 85.6343
10.5 | 1.3493 | 0.01648 | 0.0048 | 81.875
11 | 1.3673 | 0.01774 | 0.0104 | 77.0744
11.5 | 1.3904 | 0.01904 | 0.0148 | 73.0252
12 | 1.4053 | 0.02096 | 0.0195 | 67.0468
12.5 | 1.4261 | 0.02283 | 0.0231 | 62.4661
13 | 1.4403 | 0.02534 | 0.0265 | 56.839
13.5 | 1.4477 | 0.02861 | 0.0295 | 50.6012
14 | 1.4596 | 0.03187 | 0.0317 | 45.7986
14.5 | 1.4605 | 0.03626 | 0.0335 | 40.2785
15 | 1.4521 | 0.04177 | 0.0347 | 34.7642
15.5 | 1.4476 | 0.04718 | 0.0354 | 30.6825
16 | 1.4324 | 0.05385 | 0.0355 | 26.5998
16.5 | 1.4096 | 0.06155 | 0.035 | 22.9017
17 | 1.3926 | 0.06889 | 0.0341 | 20.2148
17.5 | 1.3716 | 0.07688 | 0.0328 | 17.8408
18 | 1.3429 | 0.086 | 0.0307 | 15.6151
18.5 | 1.327 | 0.09386 | 0.0287 | 14.1381
19 | 1.3093 | 0.10213 | 0.0262 | 12.8199
19.5 | 1.2901 | 0.11076 | 0.0233 | 11.6477

## 47. Re 1M Mach 0.50 (1)
BIGFOIL.COM POLAR EXPORT
NACA35019
NACA35019 |  |  |  | Cl Max: | 1.615 | at alpha= | 11 | deg
JavaFoil+Calcfoil stall+Eppler ext transition |  |  |  | L/D Max: | 81.85 | at alpha= | 5.5 | deg
Re: | 1000000 |  |  | Cd Min: | 0.00897 | at alpha= | -1 | deg
Mach: | 0.5 |  |  | Cl=0 at alpha= | -2.7222 | deg
|  |  |  | @ Cl=0.1, Cd= | 0.010192
|  |  |  | @ Cl=0.4, Cd= | 0.0092755
|  |  |  | @ Cl=0.6, Cd= | 0.010048
alpha (deg) | Cl | Cd | Cm | Cl/Cd
-20 | -0.978 | 0.20548 | -0.011 | -4.758
-19.5 | -0.95 | 0.20059 | -0.012 | -4.738
-19 | -0.922 | 0.19543 | -0.012 | -4.716
-18.5 | -0.894 | 0.18585 | -0.012 | -4.81
-18 | -0.867 | 0.18136 | -0.012 | -4.778
-17.5 | -0.838 | 0.1779 | -0.012 | -4.708
-17 | -0.81 | 0.17262 | -0.012 | -4.692
-16.5 | -0.781 | 0.16658 | -0.012 | -4.69
-16 | -0.753 | 0.16263 | -0.012 | -4.633
-15.5 | -0.725 | 0.15952 | -0.012 | -4.546
-15 | -0.697 | 0.15059 | -0.012 | -4.628
-14.5 | -0.669 | 0.14814 | -0.013 | -4.515
-14 | -0.64 | 0.14312 | -0.012 | -4.473
-13.5 | -0.612 | 0.13644 | -0.012 | -4.482
-13 | -0.584 | 0.1279 | -0.013 | -4.563
-12.5 | -0.555 | 0.12304 | -0.012 | -4.51
-12 | -0.526 | 0.11468 | -0.012 | -4.59
-11.5 | -0.498 | 0.10858 | -0.012 | -4.59
-11 | -0.469 | 0.09601 | -0.012 | -4.889
-10.5 | -0.623 | 0.07674 | -0.016 | -8.119
-10 | -0.68 | 0.06451 | -0.018 | -10.544
-9.5 | -0.689 | 0.05348 | -0.02 | -12.876
-9 | -0.751 | 0.02242 | -0.026 | -33.478
-8.5 | -0.734 | 0.01769 | -0.028 | -41.503
-8 | -0.693 | 0.01607 | -0.029 | -43.112
-7.5 | -0.641 | 0.01507 | -0.029 | -42.544
-7 | -0.584 | 0.01438 | -0.03 | -40.604
-6.5 | -0.523 | 0.01385 | -0.03 | -37.743
-6 | -0.458 | 0.01311 | -0.031 | -34.955
-5.5 | -0.392 | 0.01279 | -0.031 | -30.639
-5 | -0.324 | 0.01246 | -0.032 | -25.967
-4.5 | -0.254 | 0.01181 | -0.032 | -21.519
-4 | -0.183 | 0.0115 | -0.033 | -15.951
-3.5 | -0.112 | 0.01126 | -0.033 | -9.961
-3 | -0.04 | 0.01071 | -0.034 | -3.754
-2.5 | 0.032 | 0.01049 | -0.034 | 3.068
-2 | 0.105 | 0.01017 | -0.035 | 10.312
-1.5 | 0.178 | 0.01037 | -0.035 | 17.13
-1 | 0.25 | 0.00897 | -0.036 | 27.9
-0.5 | 0.323 | 0.00908 | -0.036 | 35.524
0 | 0.394 | 0.00924 | -0.037 | 42.591
0.5 | 0.465 | 0.00966 | -0.037 | 48.152
1 | 0.536 | 0.00985 | -0.038 | 54.448
1.5 | 0.607 | 0.01007 | -0.038 | 60.243
2 | 0.677 | 0.01035 | -0.039 | 65.435
2.5 | 0.747 | 0.01066 | -0.039 | 70.075
3 | 0.816 | 0.01101 | -0.039 | 74.08
3.5 | 0.884 | 0.01164 | -0.04 | 75.919
4 | 0.951 | 0.01209 | -0.04 | 78.712
4.5 | 1.018 | 0.01265 | -0.041 | 80.411
5 | 1.082 | 0.01327 | -0.041 | 81.551
5.5 | 1.146 | 0.014 | -0.041 | 81.85
6 | 1.207 | 0.01484 | -0.042 | 81.336
6.5 | 1.267 | 0.01585 | -0.042 | 79.945
7 | 1.324 | 0.01704 | -0.042 | 77.695
7.5 | 1.377 | 0.01846 | -0.043 | 74.619
8 | 1.428 | 0.02019 | -0.043 | 70.724
8.5 | 1.474 | 0.02229 | -0.043 | 66.138
9 | 1.516 | 0.02487 | -0.043 | 60.937
9.5 | 1.552 | 0.02799 | -0.043 | 55.43
10 | 1.581 | 0.03182 | -0.043 | 49.7
10.5 | 1.603 | 0.03644 | -0.043 | 43.997
11 | 1.615 | 0.0423 | -0.042 | 38.188
11.5 | 1.615 | 0.04961 | -0.042 | 32.557
12 | 1.597 | 0.05896 | -0.042 | 27.083
12.5 | 1.551 | 0.07095 | -0.041 | 21.858
13 | 1.448 | 0.08646 | -0.041 | 16.75
13.5 | 0.916 | 0.12323 | -0.022 | 7.435
14 | 0.949 | 0.14326 | -0.026 | 6.625
14.5 | 0.977 | 0.15165 | -0.027 | 6.443
15 | 1.007 | 0.15829 | -0.028 | 6.362
15.5 | 1.037 | 0.16684 | -0.03 | 6.215
16 | 1.067 | 0.17467 | -0.031 | 6.109

## 48. Re 1M Mach 0.50 (2)
BIGFOIL.COM POLAR EXPORT
NACA35019
NACA35019 |  |  |  | Cl Max: | 1.2916 | at alpha= | 11 | deg
XFOIL ncrit=9 |  |  |  | L/D Max: | 70.6698 | at alpha= | 6.5 | deg
Re: | 1000000 |  |  | Cd Min: | 0.15946 | at alpha= | -16 | deg
Mach: | 0.5 |  |  | Cl=0 at alpha= | -3.0513 | deg
|  |  |  | @ Cl=0.1, Cd= | 0.010731
|  |  |  | @ Cl=0.4, Cd= | 0.0091277
|  |  |  | @ Cl=0.6, Cd= | 0.010204
alpha (deg) | Cl | Cd | Cm | Cl/Cd
-16 | -0.357 | 0.15946 | -0.0368 | -2.2388
-15.5 | -0.3457 | 0.15266 | -0.0389 | -2.2645
-15 | -0.3644 | 0.13957 | -0.0439 | -2.6109
-14.5 | -0.3486 | 0.1347 | -0.0447 | -2.588
-13.5 | -0.3954 | 0.1116 | -0.0528 | -3.543
-13 | -0.4153 | 0.09988 | -0.0593 | -4.158
-12.5 | -0.5663 | 0.07015 | -0.0812 | -8.0727
-12 | -0.61 | 0.05284 | -0.0974 | -11.5443
-11.5 | -0.6356 | 0.04035 | -0.109 | -15.7522
-11 | -0.6491 | 0.03119 | -0.1151 | -20.8112
-10.5 | -0.6296 | 0.02452 | -0.1192 | -25.677
-10 | -0.5401 | 0.0201 | -0.1288 | -26.8706
-9.5 | -0.4657 | 0.01754 | -0.1321 | -26.5507
-9 | -0.4327 | 0.01638 | -0.126 | -26.4164
-8 | -0.3758 | 0.01459 | -0.1108 | -25.7574
-7.5 | -0.3428 | 0.01392 | -0.1036 | -24.6264
-7 | -0.3081 | 0.01338 | -0.0965 | -23.0269
-6.5 | -0.2722 | 0.01285 | -0.0895 | -21.1829
-5.5 | -0.196 | 0.01209 | -0.0761 | -16.2117
-5 | -0.1587 | 0.01178 | -0.0692 | -13.472
-4.5 | -0.1229 | 0.01159 | -0.062 | -10.604
-4 | -0.0837 | 0.01142 | -0.0554 | -7.3292
-3.5 | -0.0394 | 0.01121 | -0.0498 | -3.5147
-3 | 0.0045 | 0.01107 | -0.0443 | 0.4065
-2.5 | 0.0513 | 0.0109 | -0.0393 | 4.7064
-2 | 0.096 | 0.01075 | -0.0341 | 8.9302
-1.5 | 0.141 | 0.01054 | -0.0289 | 13.3776
-1 | 0.179 | 0.01024 | -0.0226 | 17.4805
-0.5 | 0.1916 | 0.00921 | -0.0117 | 20.8035
0 | 0.2178 | 0.00893 | -0.0028 | 24.3897
0.5 | 0.2564 | 0.00881 | 0.0037 | 29.1033
1 | 0.295 | 0.00882 | 0.0102 | 33.4467
1.5 | 0.3363 | 0.00892 | 0.0161 | 37.7018
2 | 0.3805 | 0.00903 | 0.0214 | 42.1373
2.5 | 0.4244 | 0.00925 | 0.0267 | 45.8811
3 | 0.489 | 0.00949 | 0.0279 | 51.5279
3.5 | 0.5733 | 0.01005 | 0.0249 | 57.0448
4 | 0.6633 | 0.01057 | 0.0209 | 62.7531
4.5 | 0.756 | 0.01132 | 0.0162 | 66.7845
5 | 0.8298 | 0.01203 | 0.0154 | 68.9776
5.5 | 0.9067 | 0.01293 | 0.0137 | 70.1237
6 | 0.9784 | 0.01389 | 0.0129 | 70.4392
6.5 | 1.0551 | 0.01493 | 0.0111 | 70.6698
7.5 | 1.1987 | 0.01766 | 0.0082 | 67.8766
8 | 1.2351 | 0.01938 | 0.0117 | 63.7307
8.5 | 1.25 | 0.02106 | 0.0189 | 59.3542
9 | 1.2595 | 0.02348 | 0.0254 | 53.6414
9.5 | 1.2766 | 0.02602 | 0.0305 | 49.0623
10 | 1.2838 | 0.02951 | 0.035 | 43.5039
10.5 | 1.2914 | 0.03337 | 0.0387 | 38.6994
11 | 1.2916 | 0.038 | 0.0417 | 33.9895
11.5 | 1.284 | 0.04348 | 0.0439 | 29.5308
12 | 1.2778 | 0.0491 | 0.0456 | 26.0244
12.5 | 1.2587 | 0.05594 | 0.0465 | 22.5009
13 | 1.247 | 0.06252 | 0.0468 | 19.9456
13.5 | 1.231 | 0.06967 | 0.0466 | 17.669
14 | 1.2109 | 0.07744 | 0.0456 | 15.6366
14.5 | 1.1979 | 0.08488 | 0.0444 | 14.1129
15 | 1.1838 | 0.09263 | 0.0428 | 12.7799
15.5 | 1.1687 | 0.10073 | 0.0406 | 11.6023
16 | 1.1554 | 0.10888 | 0.0381 | 10.6117

## 49. Re 2M Mach 0.00 (1)
BIGFOIL.COM POLAR EXPORT
NACA35019
NACA35019 |  |  |  | Cl Max: | 1.976 | at alpha= | 19.5 | deg
JavaFoil+Calcfoil stall+Eppler ext transition |  |  |  | L/D Max: | 111.022 | at alpha= | 8 | deg
Re: | 2000000 |  |  | Cd Min: | 0.00765 | at alpha= | 2.5 | deg
Mach: | 0 |  |  | Cl=0 at alpha= | -2.7222 | deg
|  |  |  | @ Cl=0.1, Cd= | 0.0091557
|  |  |  | @ Cl=0.4, Cd= | 0.0078352
|  |  |  | @ Cl=0.6, Cd= | 0.0079073
alpha (deg) | Cl | Cd | Cm | Cl/Cd
-20 | -1.227 | 0.12953 | -0.012 | -9.475
-19.5 | -1.226 | 0.12149 | -0.012 | -10.087
-19 | -1.222 | 0.11407 | -0.012 | -10.709
-18.5 | -1.218 | 0.10548 | -0.013 | -11.543
-18 | -1.212 | 0.09722 | -0.013 | -12.465
-17.5 | -1.207 | 0.08713 | -0.014 | -13.856
-17 | -1.206 | 0.0745 | -0.015 | -16.192
-16.5 | -1.219 | 0.05631 | -0.016 | -21.643
-16 | -1.222 | 0.04392 | -0.017 | -27.819
-15.5 | -1.22 | 0.03473 | -0.018 | -35.113
-15 | -1.212 | 0.02795 | -0.019 | -43.381
-14.5 | -1.198 | 0.02344 | -0.019 | -51.113
-14 | -1.177 | 0.0205 | -0.02 | -57.404
-13.5 | -1.151 | 0.01844 | -0.02 | -62.41
-13 | -1.119 | 0.01695 | -0.021 | -66.02
-12.5 | -1.083 | 0.01586 | -0.021 | -68.292
-12 | -1.044 | 0.01496 | -0.022 | -69.765
-11.5 | -1.001 | 0.01427 | -0.022 | -70.116
-11 | -0.955 | 0.01365 | -0.023 | -69.986
-10.5 | -0.908 | 0.01314 | -0.023 | -69.057
-10 | -0.858 | 0.01269 | -0.023 | -67.62
-9.5 | -0.806 | 0.01234 | -0.024 | -65.312
-9 | -0.753 | 0.01197 | -0.024 | -62.881
-8.5 | -0.698 | 0.01169 | -0.025 | -59.698
-8 | -0.642 | 0.01145 | -0.025 | -56.033
-7.5 | -0.584 | 0.01127 | -0.026 | -51.827
-7 | -0.526 | 0.01114 | -0.026 | -47.206
-6.5 | -0.467 | 0.01066 | -0.026 | -43.758
-6 | -0.407 | 0.00951 | -0.027 | -42.764
-5.5 | -0.346 | 0.00985 | -0.027 | -35.108
-5 | -0.284 | 0.00972 | -0.028 | -29.268
-4.5 | -0.223 | 0.00961 | -0.028 | -23.173
-4 | -0.16 | 0.00995 | -0.028 | -16.117
-3.5 | -0.098 | 0.00983 | -0.029 | -9.959
-3 | -0.035 | 0.00934 | -0.029 | -3.754
-2.5 | 0.028 | 0.00959 | -0.03 | 2.919
-2 | 0.091 | 0.00934 | -0.03 | 9.767
-1.5 | 0.154 | 0.00805 | -0.031 | 19.196
-1 | 0.218 | 0.00768 | -0.031 | 28.314
-0.5 | 0.281 | 0.0077 | -0.031 | 36.417
0 | 0.343 | 0.00779 | -0.032 | 44.037
0.5 | 0.406 | 0.00784 | -0.032 | 51.729
1 | 0.468 | 0.0078 | -0.033 | 60.069
1.5 | 0.531 | 0.00786 | -0.033 | 67.534
2 | 0.593 | 0.00794 | -0.034 | 74.624
2.5 | 0.655 | 0.00765 | -0.034 | 85.538
3 | 0.716 | 0.00862 | -0.034 | 83.074
3.5 | 0.777 | 0.00878 | -0.035 | 88.505
4 | 0.838 | 0.00896 | -0.035 | 93.549
4.5 | 0.899 | 0.00918 | -0.036 | 97.972
5 | 0.959 | 0.00963 | -0.036 | 99.56
5.5 | 1.019 | 0.00987 | -0.036 | 103.243
6 | 1.078 | 0.01015 | -0.037 | 106.164
6.5 | 1.136 | 0.0105 | -0.037 | 108.245
7 | 1.194 | 0.01088 | -0.038 | 109.705
7.5 | 1.251 | 0.0113 | -0.038 | 110.653
8 | 1.307 | 0.01177 | -0.038 | 111.022
8.5 | 1.361 | 0.01232 | -0.039 | 110.521
9 | 1.415 | 0.01292 | -0.039 | 109.485
9.5 | 1.466 | 0.01361 | -0.039 | 107.746
10 | 1.516 | 0.0144 | -0.04 | 105.27
10.5 | 1.564 | 0.01532 | -0.04 | 102.111
11 | 1.609 | 0.01637 | -0.04 | 98.311
11.5 | 1.652 | 0.01761 | -0.04 | 93.852
12 | 1.692 | 0.01908 | -0.041 | 88.713
12.5 | 1.73 | 0.02081 | -0.041 | 83.128
13 | 1.764 | 0.02284 | -0.041 | 77.241
13.5 | 1.795 | 0.02522 | -0.041 | 71.189
14 | 1.823 | 0.02797 | -0.041 | 65.206
14.5 | 1.849 | 0.03106 | -0.041 | 59.534
15 | 1.872 | 0.03452 | -0.041 | 54.237
15.5 | 1.893 | 0.03831 | -0.041 | 49.413
16 | 1.911 | 0.04237 | -0.041 | 45.105
16.5 | 1.928 | 0.04664 | -0.041 | 41.332
17 | 1.942 | 0.05103 | -0.041 | 38.049
17.5 | 1.953 | 0.05566 | -0.041 | 35.088
18 | 1.962 | 0.06042 | -0.041 | 32.473
18.5 | 1.969 | 0.06543 | -0.041 | 30.094
19 | 1.974 | 0.07052 | -0.041 | 27.988
19.5 | 1.976 | 0.07601 | -0.041 | 25.996
20 | 1.976 | 0.08152 | -0.041 | 24.244

## 50. Re 2M Mach 0.00 (2)
BIGFOIL.COM POLAR EXPORT
NACA35019
NACA35019 |  |  |  | Cl Max: | 1.5951 | at alpha= | 16 | deg
XFOIL ncrit=9 |  |  |  | L/D Max: | 116.77 | at alpha= | 9.5 | deg
Re: | 2000000 |  |  | Cd Min: | 0.08317 | at alpha= | 20 | deg
Mach: | 0 |  |  | Cl=0 at alpha= | -2.9079 | deg
|  |  |  | @ Cl=0.1, Cd= | 0.0082638
|  |  |  | @ Cl=0.4, Cd= | 0.0066499
|  |  |  | @ Cl=0.6, Cd= | 0.0068986
alpha (deg) | Cl | Cd | Cm | Cl/Cd
-20 | -1.3795 | 0.03813 | -0.0872 | -36.1789
-19.5 | -1.3727 | 0.03444 | -0.0864 | -39.8577
-19 | -1.3611 | 0.03148 | -0.085 | -43.237
-18.5 | -1.3472 | 0.02894 | -0.083 | -46.5515
-18 | -1.3392 | 0.02626 | -0.08 | -50.9977
-17.5 | -1.3286 | 0.02403 | -0.0764 | -55.2892
-17 | -1.313 | 0.02239 | -0.0725 | -58.6423
-16.5 | -1.2972 | 0.02102 | -0.0679 | -61.7127
-16 | -1.2831 | 0.01988 | -0.0624 | -64.5423
-15.5 | -1.248 | 0.01886 | -0.0605 | -66.1718
-15 | -1.1957 | 0.01762 | -0.0618 | -67.8604
-14.5 | -1.1387 | 0.0166 | -0.0636 | -68.5964
-14 | -1.0836 | 0.01569 | -0.0646 | -69.0631
-13.5 | -1.0262 | 0.0149 | -0.0658 | -68.8725
-13 | -0.9686 | 0.01391 | -0.0673 | -69.6334
-12.5 | -0.918 | 0.01323 | -0.0669 | -69.3878
-12 | -0.8535 | 0.01256 | -0.0692 | -67.9538
-11.5 | -0.7708 | 0.0118 | -0.0754 | -65.322
-11 | -0.6771 | 0.01117 | -0.0837 | -60.6177
-10.5 | -0.6151 | 0.01069 | -0.0854 | -57.5398
-10 | -0.5787 | 0.01049 | -0.0815 | -55.1668
-9.5 | -0.548 | 0.01021 | -0.0763 | -53.6729
-9 | -0.5141 | 0.01002 | -0.0717 | -51.3074
-8.5 | -0.4811 | 0.00981 | -0.0669 | -49.0418
-8 | -0.4463 | 0.00967 | -0.0624 | -46.1531
-7.5 | -0.4127 | 0.00956 | -0.0575 | -43.1695
-7 | -0.3716 | 0.00945 | -0.0543 | -39.3228
-6.5 | -0.3304 | 0.00931 | -0.051 | -35.4887
-6 | -0.2867 | 0.00919 | -0.0483 | -31.197
-5.5 | -0.2417 | 0.00908 | -0.0458 | -26.6189
-5 | -0.1964 | 0.00899 | -0.0433 | -21.8465
-4.5 | -0.1501 | 0.00888 | -0.0411 | -16.9032
-4 | -0.1032 | 0.00878 | -0.0389 | -11.754
-3.5 | -0.0562 | 0.00867 | -0.0368 | -6.4821
-3 | -0.0089 | 0.00857 | -0.0347 | -1.0385
-2.5 | 0.0394 | 0.00845 | -0.0329 | 4.6627
-2 | 0.0861 | 0.00833 | -0.0307 | 10.3361
-1.5 | 0.1323 | 0.00811 | -0.0285 | 16.3132
-1 | 0.1721 | 0.00774 | -0.025 | 22.2351
-0.5 | 0.2052 | 0.00706 | -0.0202 | 29.0652
0.5 | 0.2919 | 0.00676 | -0.0145 | 43.1805
1 | 0.3346 | 0.00669 | -0.0114 | 50.0149
1.5 | 0.3784 | 0.00666 | -0.0085 | 56.8168
2 | 0.4212 | 0.00664 | -0.0055 | 63.4337
2.5 | 0.457 | 0.00665 | -0.0009 | 68.7218
3 | 0.4964 | 0.00663 | 0.0029 | 74.8718
3.5 | 0.5363 | 0.00672 | 0.0066 | 79.8065
4 | 0.5875 | 0.00685 | 0.0078 | 85.7664
4.5 | 0.6467 | 0.00708 | 0.007 | 91.3418
5 | 0.7142 | 0.00734 | 0.0045 | 97.3025
5.5 | 0.7918 | 0.00767 | -0.0004 | 103.2334
6 | 0.8576 | 0.00798 | -0.0027 | 107.4687
6.5 | 0.9272 | 0.00838 | -0.0059 | 110.6444
7 | 0.9844 | 0.00872 | -0.0064 | 112.8899
8 | 1.1086 | 0.00954 | -0.0098 | 116.2055
8.5 | 1.1686 | 0.01005 | -0.0113 | 116.2786
9 | 1.2212 | 0.0105 | -0.0112 | 116.3048
9.5 | 1.2833 | 0.01099 | -0.0134 | 116.7698
10.5 | 1.4013 | 0.01213 | -0.0167 | 115.5235
11 | 1.4474 | 0.01275 | -0.0161 | 113.5216
11.5 | 1.4599 | 0.01349 | -0.009 | 108.2209
12 | 1.4801 | 0.01424 | -0.0035 | 103.9396
12.5 | 1.4984 | 0.01525 | 0.0018 | 98.2557
13 | 1.5156 | 0.01651 | 0.0067 | 91.7989
13.5 | 1.5359 | 0.01784 | 0.0107 | 86.093
14 | 1.5521 | 0.01956 | 0.0146 | 79.3507
14.5 | 1.5663 | 0.02161 | 0.0182 | 72.4803
15 | 1.5766 | 0.02417 | 0.0213 | 65.2296
15.5 | 1.5887 | 0.02689 | 0.0237 | 59.0814
16 | 1.5951 | 0.0303 | 0.0258 | 52.6436
16.5 | 1.5932 | 0.03467 | 0.0275 | 45.9533
17 | 1.5889 | 0.03959 | 0.0286 | 40.1339
17.5 | 1.5814 | 0.04506 | 0.0292 | 35.0954
18 | 1.5662 | 0.0516 | 0.0292 | 30.3527
18.5 | 1.5455 | 0.05896 | 0.0287 | 26.2127
19 | 1.5239 | 0.06669 | 0.0277 | 22.8505
19.5 | 1.5011 | 0.07477 | 0.0262 | 20.0762
20 | 1.4777 | 0.08317 | 0.0244 | 17.7672

## 51. Re 2M Mach 0.10 (1)
BIGFOIL.COM POLAR EXPORT
NACA35019
NACA35019 |  |  |  | Cl Max: | 1.959 | at alpha= | 19 | deg
JavaFoil+Calcfoil stall+Eppler ext transition |  |  |  | L/D Max: | 110.158 | at alpha= | 8 | deg
Re: | 2000000 |  |  | Cd Min: | 0.0075 | at alpha= | 0.5 | deg
Mach: | 0.1 |  |  | Cl=0 at alpha= | -2.7222 | deg
|  |  |  | @ Cl=0.1, Cd= | 0.0092211
|  |  |  | @ Cl=0.4, Cd= | 0.0075381
|  |  |  | @ Cl=0.6, Cd= | 0.0075671
alpha (deg) | Cl | Cd | Cm | Cl/Cd
-20 | -1.201 | 0.13347 | -0.011 | -8.997
-19.5 | -1.201 | 0.12566 | -0.012 | -9.558
-19 | -1.199 | 0.11805 | -0.012 | -10.161
-18.5 | -1.196 | 0.11017 | -0.013 | -10.86
-18 | -1.192 | 0.10181 | -0.013 | -11.712
-17.5 | -1.187 | 0.09312 | -0.014 | -12.747
-17 | -1.182 | 0.0828 | -0.014 | -14.282
-16.5 | -1.188 | 0.0669 | -0.015 | -17.766
-16 | -1.2 | 0.05005 | -0.017 | -23.979
-15.5 | -1.202 | 0.03889 | -0.018 | -30.911
-15 | -1.199 | 0.03061 | -0.018 | -39.175
-14.5 | -1.189 | 0.02504 | -0.019 | -47.477
-14 | -1.171 | 0.02145 | -0.02 | -54.58
-13.5 | -1.147 | 0.01907 | -0.02 | -60.143
-13 | -1.117 | 0.01741 | -0.021 | -64.172
-12.5 | -1.083 | 0.01617 | -0.021 | -66.952
-12 | -1.044 | 0.01522 | -0.022 | -68.618
-11.5 | -1.002 | 0.01445 | -0.022 | -69.366
-11 | -0.957 | 0.01383 | -0.023 | -69.219
-10.5 | -0.91 | 0.01328 | -0.023 | -68.488
-10 | -0.86 | 0.01282 | -0.024 | -67.108
-9.5 | -0.809 | 0.01243 | -0.024 | -65.092
-9 | -0.756 | 0.0121 | -0.024 | -62.464
-8.5 | -0.701 | 0.01178 | -0.025 | -59.478
-8 | -0.644 | 0.01156 | -0.025 | -55.728
-7.5 | -0.587 | 0.01134 | -0.026 | -51.744
-7 | -0.528 | 0.01121 | -0.026 | -47.133
-6.5 | -0.469 | 0.01071 | -0.027 | -43.749
-6 | -0.408 | 0.00956 | -0.027 | -42.698
-5.5 | -0.347 | 0.00992 | -0.027 | -35.019
-5 | -0.286 | 0.00977 | -0.028 | -29.267
-4.5 | -0.224 | 0.00963 | -0.028 | -23.221
-4 | -0.161 | 0.01001 | -0.029 | -16.105
-3.5 | -0.098 | 0.00946 | -0.029 | -10.398
-3 | -0.035 | 0.00933 | -0.029 | -3.776
-2.5 | 0.028 | 0.00965 | -0.03 | 2.916
-2 | 0.092 | 0.00939 | -0.03 | 9.761
-1.5 | 0.155 | 0.00806 | -0.031 | 19.249
-1 | 0.219 | 0.00772 | -0.031 | 28.309
-0.5 | 0.282 | 0.00774 | -0.032 | 36.41
0 | 0.345 | 0.0078 | -0.032 | 44.2
0.5 | 0.408 | 0.0075 | -0.032 | 54.357
1 | 0.471 | 0.00782 | -0.033 | 60.187
1.5 | 0.533 | 0.00788 | -0.033 | 67.632
2 | 0.596 | 0.00756 | -0.034 | 78.819
2.5 | 0.658 | 0.00767 | -0.034 | 85.735
3 | 0.72 | 0.00866 | -0.035 | 83.087
3.5 | 0.781 | 0.00882 | -0.035 | 88.538
4 | 0.842 | 0.00901 | -0.035 | 93.486
4.5 | 0.903 | 0.00923 | -0.036 | 97.902
5 | 0.964 | 0.00969 | -0.036 | 99.421
5.5 | 1.023 | 0.00993 | -0.037 | 103.045
6 | 1.083 | 0.01025 | -0.037 | 105.599
6.5 | 1.141 | 0.0106 | -0.037 | 107.628
7 | 1.199 | 0.01096 | -0.038 | 109.362
7.5 | 1.256 | 0.01141 | -0.038 | 110.124
8 | 1.312 | 0.01191 | -0.038 | 110.158
8.5 | 1.367 | 0.01245 | -0.039 | 109.735
9 | 1.42 | 0.01309 | -0.039 | 108.448
9.5 | 1.472 | 0.0138 | -0.039 | 106.642
10 | 1.521 | 0.01462 | -0.04 | 104.041
10.5 | 1.569 | 0.01559 | -0.04 | 100.643
11 | 1.614 | 0.01667 | -0.04 | 96.8
11.5 | 1.656 | 0.01799 | -0.04 | 92.083
12 | 1.696 | 0.01951 | -0.041 | 86.919
12.5 | 1.732 | 0.02133 | -0.041 | 81.224
13 | 1.766 | 0.02346 | -0.041 | 75.296
13.5 | 1.797 | 0.02597 | -0.041 | 69.19
14 | 1.824 | 0.02885 | -0.041 | 63.23
14.5 | 1.849 | 0.03212 | -0.041 | 57.565
15 | 1.871 | 0.03573 | -0.041 | 52.365
15.5 | 1.89 | 0.03963 | -0.041 | 47.695
16 | 1.907 | 0.04385 | -0.041 | 43.488
16.5 | 1.922 | 0.0483 | -0.041 | 39.801
17 | 1.935 | 0.05283 | -0.041 | 36.625
17.5 | 1.945 | 0.05757 | -0.041 | 33.777
18 | 1.952 | 0.06257 | -0.041 | 31.191
18.5 | 1.957 | 0.06768 | -0.041 | 28.91
19 | 1.959 | 0.07305 | -0.041 | 26.815
19.5 | 1.959 | 0.07862 | -0.041 | 24.918
20 | 1.957 | 0.08434 | -0.041 | 23.201

## 52. Re 2M Mach 0.10 (2)
BIGFOIL.COM POLAR EXPORT
NACA35019
NACA35019 |  |  |  | Cl Max: | 1.5891 | at alpha= | 16 | deg
XFOIL ncrit=9 |  |  |  | L/D Max: | 115.93 | at alpha= | 9.5 | deg
Re: | 2000000 |  |  | Cd Min: | 0.08765 | at alpha= | 20 | deg
Mach: | 0.1 |  |  | Cl=0 at alpha= | -2.9095 | deg
|  |  |  | @ Cl=0.1, Cd= | 0.0082958
|  |  |  | @ Cl=0.4, Cd= | 0.0066703
|  |  |  | @ Cl=0.6, Cd= | 0.0069284
alpha (deg) | Cl | Cd | Cm | Cl/Cd
-20 | -1.3611 | 0.04157 | -0.0889 | -32.7424
-19.5 | -1.3592 | 0.03713 | -0.0886 | -36.6065
-19 | -1.3516 | 0.03357 | -0.0876 | -40.2621
-18.5 | -1.3408 | 0.03059 | -0.0858 | -43.8313
-18 | -1.3256 | 0.02819 | -0.0835 | -47.0238
-17.5 | -1.3218 | 0.02532 | -0.0799 | -52.2038
-17 | -1.3089 | 0.02336 | -0.076 | -56.0317
-16.5 | -1.2944 | 0.02179 | -0.0714 | -59.4034
-16 | -1.2801 | 0.02051 | -0.0661 | -62.4135
-15.5 | -1.2531 | 0.01938 | -0.0627 | -64.6594
-15 | -1.1982 | 0.01826 | -0.0642 | -65.6188
-14.5 | -1.1436 | 0.017 | -0.0657 | -67.2706
-14 | -1.0874 | 0.016 | -0.0668 | -67.9625
-13.5 | -1.0309 | 0.01516 | -0.0677 | -68.0013
-13 | -0.9729 | 0.01416 | -0.069 | -68.7076
-12.5 | -0.9224 | 0.01342 | -0.0685 | -68.7332
-12 | -0.8569 | 0.01277 | -0.0708 | -67.1026
-11.5 | -0.7753 | 0.01195 | -0.0766 | -64.8787
-11 | -0.6788 | 0.01133 | -0.0853 | -59.9117
-10.5 | -0.6158 | 0.01079 | -0.0871 | -57.0714
-10 | -0.5799 | 0.01057 | -0.0829 | -54.8628
-9.5 | -0.5485 | 0.0103 | -0.0778 | -53.2524
-9 | -0.5148 | 0.01009 | -0.0731 | -51.0208
-8.5 | -0.481 | 0.00989 | -0.0683 | -48.635
-8 | -0.446 | 0.00971 | -0.0637 | -45.932
-7.5 | -0.4122 | 0.00961 | -0.0588 | -42.8928
-7 | -0.3725 | 0.00949 | -0.0551 | -39.2518
-6.5 | -0.331 | 0.00936 | -0.0518 | -35.3632
-6 | -0.2871 | 0.00923 | -0.049 | -31.1051
-5.5 | -0.2421 | 0.00913 | -0.0464 | -26.517
-5 | -0.1969 | 0.00904 | -0.0438 | -21.781
-4.5 | -0.1505 | 0.00892 | -0.0415 | -16.8722
-4 | -0.1033 | 0.00882 | -0.0393 | -11.712
-3.5 | -0.0559 | 0.0087 | -0.0371 | -6.4253
-3 | -0.0088 | 0.00861 | -0.035 | -1.0221
-2.5 | 0.0398 | 0.00848 | -0.0331 | 4.6934
-2 | 0.0867 | 0.00835 | -0.0309 | 10.3832
-1.5 | 0.1333 | 0.00816 | -0.0286 | 16.3358
-1 | 0.174 | 0.0078 | -0.0253 | 22.3077
-0.5 | 0.2063 | 0.0071 | -0.0203 | 29.0563
0 | 0.248 | 0.00694 | -0.017 | 35.7349
0.5 | 0.2929 | 0.00678 | -0.0143 | 43.2006
1 | 0.3355 | 0.00673 | -0.0111 | 49.8514
1.5 | 0.3797 | 0.00668 | -0.0083 | 56.8413
2 | 0.4214 | 0.00666 | -0.0049 | 63.2733
2.5 | 0.4572 | 0.00666 | -0.0002 | 68.6486
3 | 0.4969 | 0.00666 | 0.0037 | 74.6096
3.5 | 0.5367 | 0.00676 | 0.0074 | 79.3935
4 | 0.5884 | 0.00688 | 0.0086 | 85.5233
4.5 | 0.6483 | 0.00713 | 0.0078 | 90.9257
5 | 0.7171 | 0.00738 | 0.005 | 97.168
5.5 | 0.7955 | 0.00774 | 0.0001 | 102.7778
6 | 0.8619 | 0.00804 | -0.0022 | 107.2015
6.5 | 0.9311 | 0.00846 | -0.0052 | 110.0591
7 | 0.9877 | 0.00879 | -0.0054 | 112.3663
8 | 1.1141 | 0.00964 | -0.0091 | 115.5705
8.5 | 1.1745 | 0.01014 | -0.0105 | 115.8284
9 | 1.227 | 0.01064 | -0.0103 | 115.3195
9.5 | 1.2903 | 0.01113 | -0.0125 | 115.9299
10 | 1.35 | 0.01173 | -0.0142 | 115.0895
10.5 | 1.408 | 0.01235 | -0.0157 | 114.0081
11 | 1.448 | 0.01296 | -0.0136 | 111.7284
11.5 | 1.4613 | 0.01375 | -0.0067 | 106.2764
12 | 1.4808 | 0.01459 | -0.0011 | 101.4942
12.5 | 1.4998 | 0.01565 | 0.004 | 95.8339
13 | 1.5173 | 0.017 | 0.0088 | 89.2529
13.5 | 1.5359 | 0.0185 | 0.0129 | 83.0216
14 | 1.5516 | 0.02035 | 0.0168 | 76.2457
14.5 | 1.5663 | 0.02249 | 0.0202 | 69.6443
15 | 1.5744 | 0.02535 | 0.0233 | 62.1065
15.5 | 1.5836 | 0.02843 | 0.0257 | 55.7017
16 | 1.5891 | 0.03207 | 0.0275 | 49.551
16.5 | 1.5853 | 0.03678 | 0.029 | 43.1022
17 | 1.5764 | 0.04228 | 0.03 | 37.2848
17.5 | 1.566 | 0.0482 | 0.0303 | 32.4896
18 | 1.5491 | 0.05504 | 0.0301 | 28.145
18.5 | 1.5238 | 0.06304 | 0.0293 | 24.172
19 | 1.5014 | 0.07099 | 0.028 | 21.1495
19.5 | 1.4792 | 0.07911 | 0.0264 | 18.698
20 | 1.4557 | 0.08765 | 0.0244 | 16.6081

## 53. Re 2M Mach 0.25 (1)
BIGFOIL.COM POLAR EXPORT
NACA35019
NACA35019 |  |  |  | Cl Max: | 1.878 | at alpha= | 17 | deg
JavaFoil+Calcfoil stall+Eppler ext transition |  |  |  | L/D Max: | 106.675 | at alpha= | 6.5 | deg
Re: | 2000000 |  |  | Cd Min: | 0.00743 | at alpha= | 1.5 | deg
Mach: | 0.25 |  |  | Cl=0 at alpha= | -2.7231 | deg
|  |  |  | @ Cl=0.1, Cd= | 0.0091471
|  |  |  | @ Cl=0.4, Cd= | 0.0076183
|  |  |  | @ Cl=0.6, Cd= | 0.0077116
alpha (deg) | Cl | Cd | Cm | Cl/Cd
-19 | -1.027 | 0.14023 | -0.011 | -7.325
-18.5 | -1.043 | 0.1315 | -0.012 | -7.931
-18 | -1.055 | 0.12336 | -0.012 | -8.554
-17.5 | -1.064 | 0.11513 | -0.013 | -9.238
-17 | -1.068 | 0.10681 | -0.013 | -9.998
-16.5 | -1.069 | 0.0989 | -0.014 | -10.809
-16 | -1.068 | 0.09059 | -0.014 | -11.788
-15.5 | -1.065 | 0.08157 | -0.015 | -13.06
-15 | -1.067 | 0.06925 | -0.016 | -15.408
-14.5 | -1.092 | 0.04735 | -0.018 | -23.056
-14 | -1.103 | 0.03385 | -0.019 | -32.597
-13.5 | -1.103 | 0.02593 | -0.02 | -42.531
-13 | -1.091 | 0.02139 | -0.021 | -51
-12.5 | -1.069 | 0.01873 | -0.022 | -57.074
-12 | -1.039 | 0.01699 | -0.022 | -61.178
-11.5 | -1.003 | 0.01577 | -0.023 | -63.647
-11 | -0.963 | 0.01488 | -0.023 | -64.721
-10.5 | -0.919 | 0.01416 | -0.024 | -64.882
-10 | -0.871 | 0.01358 | -0.024 | -64.186
-9.5 | -0.821 | 0.01304 | -0.025 | -62.975
-9 | -0.769 | 0.01262 | -0.025 | -60.944
-8.5 | -0.714 | 0.01226 | -0.026 | -58.231
-8 | -0.658 | 0.01165 | -0.026 | -56.438
-7.5 | -0.6 | 0.01141 | -0.026 | -52.565
-7 | -0.54 | 0.0112 | -0.027 | -48.263
-6.5 | -0.48 | 0.01108 | -0.027 | -43.326
-6 | -0.418 | 0.01092 | -0.028 | -38.303
-5.5 | -0.356 | 0.00967 | -0.028 | -36.826
-5 | -0.293 | 0.00956 | -0.029 | -30.663
-4.5 | -0.23 | 0.00945 | -0.029 | -24.293
-4 | -0.165 | 0.00933 | -0.029 | -17.734
-3.5 | -0.101 | 0.00967 | -0.03 | -10.44
-3 | -0.036 | 0.00953 | -0.03 | -3.796
-2.5 | 0.029 | 0.00939 | -0.031 | 3.079
-2 | 0.094 | 0.00928 | -0.031 | 10.143
-1.5 | 0.159 | 0.00784 | -0.032 | 20.337
-1 | 0.225 | 0.00786 | -0.032 | 28.564
-0.5 | 0.29 | 0.00792 | -0.032 | 36.564
0 | 0.354 | 0.00759 | -0.033 | 46.67
0.5 | 0.419 | 0.00763 | -0.033 | 54.828
1 | 0.483 | 0.00775 | -0.034 | 62.348
1.5 | 0.547 | 0.00743 | -0.034 | 73.659
2 | 0.611 | 0.00777 | -0.035 | 78.629
2.5 | 0.675 | 0.00878 | -0.035 | 76.85
3 | 0.738 | 0.00894 | -0.035 | 82.569
3.5 | 0.801 | 0.00913 | -0.036 | 87.793
4 | 0.864 | 0.0093 | -0.036 | 92.915
4.5 | 0.926 | 0.00957 | -0.037 | 96.718
5 | 0.988 | 0.00985 | -0.037 | 100.255
5.5 | 1.049 | 0.01017 | -0.038 | 103.114
6 | 1.109 | 0.01052 | -0.038 | 105.359
6.5 | 1.168 | 0.01095 | -0.038 | 106.675
7 | 1.227 | 0.01157 | -0.039 | 106.045
7.5 | 1.284 | 0.01205 | -0.039 | 106.538
8 | 1.34 | 0.01265 | -0.039 | 105.975
8.5 | 1.395 | 0.01331 | -0.04 | 104.776
9 | 1.448 | 0.01407 | -0.04 | 102.929
9.5 | 1.499 | 0.01497 | -0.04 | 100.122
10 | 1.547 | 0.01598 | -0.041 | 96.832
10.5 | 1.593 | 0.01719 | -0.041 | 92.647
11 | 1.636 | 0.01863 | -0.041 | 87.778
11.5 | 1.675 | 0.02036 | -0.041 | 82.288
12 | 1.711 | 0.02236 | -0.041 | 76.521
12.5 | 1.743 | 0.02479 | -0.041 | 70.33
13 | 1.772 | 0.02762 | -0.041 | 64.155
13.5 | 1.797 | 0.03091 | -0.041 | 58.141
14 | 1.819 | 0.03464 | -0.041 | 52.497
14.5 | 1.837 | 0.03879 | -0.041 | 47.353
15 | 1.852 | 0.04333 | -0.041 | 42.737
15.5 | 1.863 | 0.04818 | -0.041 | 38.67
16 | 1.872 | 0.05325 | -0.041 | 35.145
16.5 | 1.877 | 0.05864 | -0.041 | 32.003
17 | 1.878 | 0.0641 | -0.041 | 29.301
17.5 | 1.874 | 0.06994 | -0.041 | 26.797
18 | 1.867 | 0.07603 | -0.041 | 24.552
18.5 | 1.855 | 0.08242 | -0.041 | 22.51
19 | 1.84 | 0.089 | -0.042 | 20.671
19.5 | 1.82 | 0.09595 | -0.042 | 18.973
20 | 1.797 | 0.10314 | -0.042 | 17.421

## 54. Re 2M Mach 0.25 (2)
BIGFOIL.COM POLAR EXPORT
NACA35019
NACA35019 |  |  |  | Cl Max: | 1.5521 | at alpha= | 15 | deg
XFOIL ncrit=9 |  |  |  | L/D Max: | 111.566 | at alpha= | 8.5 | deg
Re: | 2000000 |  |  | Cd Min: | 0.10996 | at alpha= | 20 | deg
Mach: | 0.25 |  |  | Cl=0 at alpha= | -2.9291 | deg
|  |  |  | @ Cl=0.1, Cd= | 0.0083702
|  |  |  | @ Cl=0.4, Cd= | 0.0068049
|  |  |  | @ Cl=0.6, Cd= | 0.007116
alpha (deg) | Cl | Cd | Cm | Cl/Cd
-20 | -1.0577 | 0.08991 | -0.0722 | -11.764
-19.5 | -1.1668 | 0.06835 | -0.085 | -17.071
-19 | -1.2179 | 0.0556 | -0.0916 | -21.9047
-18.5 | -1.2434 | 0.04704 | -0.0946 | -26.4328
-18 | -1.255 | 0.04073 | -0.0954 | -30.8127
-17.5 | -1.2584 | 0.03575 | -0.0947 | -35.2
-17 | -1.2538 | 0.03196 | -0.0928 | -39.2303
-16.5 | -1.2482 | 0.02871 | -0.0897 | -43.4761
-16 | -1.249 | 0.02559 | -0.0851 | -48.8081
-15.5 | -1.2422 | 0.02343 | -0.0796 | -53.0175
-15 | -1.216 | 0.02165 | -0.0764 | -56.1663
-14.5 | -1.1596 | 0.02004 | -0.0777 | -57.8643
-14 | -1.1005 | 0.01839 | -0.0794 | -59.8423
-13.5 | -1.0513 | 0.01696 | -0.0788 | -61.987
-13 | -0.9928 | 0.01581 | -0.0793 | -62.7957
-12.5 | -0.9405 | 0.01482 | -0.0785 | -63.4615
-12 | -0.8768 | 0.01376 | -0.0798 | -63.7209
-11.5 | -0.796 | 0.01295 | -0.0842 | -61.4672
-11 | -0.6923 | 0.01199 | -0.0934 | -57.7398
-10.5 | -0.6183 | 0.01148 | -0.0964 | -53.8589
-10 | -0.5839 | 0.01108 | -0.0915 | -52.6986
-9.5 | -0.5499 | 0.01081 | -0.0863 | -50.8696
-9 | -0.5162 | 0.01052 | -0.081 | -49.0684
-8.5 | -0.4811 | 0.01028 | -0.0759 | -46.7996
-8 | -0.4452 | 0.01006 | -0.0709 | -44.2545
-7.5 | -0.4081 | 0.00987 | -0.0661 | -41.3475
-7 | -0.3721 | 0.00972 | -0.061 | -38.2819
-6.5 | -0.3324 | 0.00964 | -0.0567 | -34.4813
-6 | -0.2899 | 0.00948 | -0.053 | -30.5802
-5.5 | -0.2448 | 0.00934 | -0.0498 | -26.2099
-5 | -0.1988 | 0.00922 | -0.0468 | -21.5618
-4.5 | -0.1518 | 0.0091 | -0.044 | -16.6813
-4 | -0.1043 | 0.009 | -0.0414 | -11.5889
-3.5 | -0.0559 | 0.00888 | -0.0389 | -6.295
-3 | -0.0067 | 0.00876 | -0.0366 | -0.76484
-1 | 0.1822 | 0.00807 | -0.0261 | 22.5774
-0.5 | 0.2122 | 0.00736 | -0.0203 | 28.8315
0 | 0.2535 | 0.00707 | -0.0165 | 35.8557
0.5 | 0.2974 | 0.00694 | -0.0131 | 42.853
1 | 0.3395 | 0.00686 | -0.0094 | 49.4898
1.5 | 0.3823 | 0.0068 | -0.0057 | 56.2206
2 | 0.4186 | 0.00681 | -0.0007 | 61.4684
2.5 | 0.4594 | 0.00679 | 0.0034 | 67.6583
3 | 0.4989 | 0.00686 | 0.0077 | 72.7259
3.5 | 0.5403 | 0.00694 | 0.0116 | 77.853
4 | 0.5937 | 0.00709 | 0.0129 | 83.7377
4.5 | 0.659 | 0.00736 | 0.0115 | 89.538
5 | 0.7336 | 0.00766 | 0.0081 | 95.7702
5.5 | 0.8171 | 0.00804 | 0.0028 | 101.6294
6 | 0.885 | 0.0084 | 0.0008 | 105.3571
6.5 | 0.9547 | 0.00881 | -0.0016 | 108.3655
7 | 1.0101 | 0.00927 | -0.001 | 108.9644
7.5 | 1.0784 | 0.00972 | -0.0032 | 110.9465
8 | 1.1426 | 0.0103 | -0.0047 | 110.932
8.5 | 1.2038 | 0.01079 | -0.0055 | 111.5663
9 | 1.2629 | 0.01141 | -0.006 | 110.6836
9.5 | 1.3255 | 0.01209 | -0.0075 | 109.6361
10 | 1.3878 | 0.01276 | -0.009 | 108.7618
10.5 | 1.4351 | 0.01356 | -0.0078 | 105.8333
11 | 1.4476 | 0.01453 | -0.0004 | 99.6284
11.5 | 1.4686 | 0.0155 | 0.0053 | 94.7484
12 | 1.4867 | 0.01683 | 0.0107 | 88.3363
12.5 | 1.503 | 0.01851 | 0.0157 | 81.1994
13 | 1.5219 | 0.02034 | 0.0199 | 74.823
13.5 | 1.5348 | 0.02272 | 0.0239 | 67.5528
14 | 1.543 | 0.02573 | 0.0274 | 59.9689
14.5 | 1.5507 | 0.02911 | 0.0301 | 53.2704
15 | 1.5521 | 0.03331 | 0.0323 | 46.5956
15.5 | 1.5462 | 0.03841 | 0.0339 | 40.2551
16 | 1.5315 | 0.04462 | 0.0348 | 34.3232
16.5 | 1.5162 | 0.05121 | 0.0351 | 29.6075
17 | 1.495 | 0.0586 | 0.0348 | 25.5119
18 | 1.4429 | 0.07515 | 0.0325 | 19.2003
18.5 | 1.4157 | 0.08394 | 0.0306 | 16.8656
19 | 1.3891 | 0.09295 | 0.0283 | 14.9446
19.5 | 1.3695 | 0.10135 | 0.0258 | 13.5126
20 | 1.3497 | 0.10996 | 0.0229 | 12.2745

## 55. Re 2M Mach 0.50 (1)
BIGFOIL.COM POLAR EXPORT
NACA35019
NACA35019 |  |  |  | Cl Max: | 1.629 | at alpha= | 11 | deg
JavaFoil+Calcfoil stall+Eppler ext transition |  |  |  | L/D Max: | 91.962 | at alpha= | 5.5 | deg
Re: | 2000000 |  |  | Cd Min: | 0.00742 | at alpha= | -1 | deg
Mach: | 0.5 |  |  | Cl=0 at alpha= | -2.7222 | deg
|  |  |  | @ Cl=0.1, Cd= | 0.0088875
|  |  |  | @ Cl=0.4, Cd= | 0.0084733
|  |  |  | @ Cl=0.6, Cd= | 0.0092048
alpha (deg) | Cl | Cd | Cm | Cl/Cd
-20 | -0.978 | 0.1813 | -0.011 | -5.394
-19.5 | -0.951 | 0.17658 | -0.012 | -5.384
-19 | -0.922 | 0.17128 | -0.012 | -5.385
-18.5 | -0.894 | 0.16449 | -0.012 | -5.436
-18 | -0.867 | 0.16015 | -0.012 | -5.412
-17.5 | -0.838 | 0.15925 | -0.012 | -5.261
-17 | -0.81 | 0.1512 | -0.012 | -5.359
-16.5 | -0.782 | 0.147 | -0.012 | -5.316
-16 | -0.754 | 0.14242 | -0.012 | -5.292
-15.5 | -0.726 | 0.1384 | -0.012 | -5.243
-15 | -0.697 | 0.13253 | -0.012 | -5.261
-14.5 | -0.669 | 0.12901 | -0.013 | -5.187
-14 | -0.641 | 0.12344 | -0.013 | -5.189
-13.5 | -0.612 | 0.11843 | -0.012 | -5.165
-13 | -0.584 | 0.11223 | -0.013 | -5.201
-12.5 | -0.555 | 0.10811 | -0.012 | -5.134
-12 | -0.527 | 0.1003 | -0.012 | -5.25
-11.5 | -0.499 | 0.08256 | -0.013 | -6.045
-11 | -0.47 | 0.08705 | -0.012 | -5.398
-10.5 | -0.628 | 0.06915 | -0.017 | -9.084
-10 | -0.693 | 0.05453 | -0.02 | -12.708
-9.5 | -0.777 | 0.02193 | -0.026 | -35.424
-9 | -0.775 | 0.01687 | -0.027 | -45.963
-8.5 | -0.742 | 0.0153 | -0.028 | -48.502
-8 | -0.697 | 0.01431 | -0.029 | -48.677
-7.5 | -0.644 | 0.01332 | -0.029 | -48.34
-7 | -0.586 | 0.01284 | -0.03 | -45.632
-6.5 | -0.524 | 0.01242 | -0.03 | -42.185
-6 | -0.459 | 0.01199 | -0.031 | -38.288
-5.5 | -0.392 | 0.01162 | -0.031 | -33.769
-5 | -0.324 | 0.01098 | -0.032 | -29.517
-4.5 | -0.254 | 0.0107 | -0.032 | -23.777
-4 | -0.184 | 0.01044 | -0.033 | -17.59
-3.5 | -0.112 | 0.01025 | -0.033 | -10.956
-3 | -0.04 | 0.00872 | -0.034 | -4.616
-2.5 | 0.032 | 0.00899 | -0.034 | 3.579
-2 | 0.105 | 0.00888 | -0.035 | 11.821
-1.5 | 0.178 | 0.00832 | -0.035 | 21.344
-1 | 0.25 | 0.00742 | -0.036 | 33.743
-0.5 | 0.323 | 0.00835 | -0.036 | 38.658
0 | 0.394 | 0.00846 | -0.037 | 46.589
0.5 | 0.466 | 0.00862 | -0.037 | 54.043
1 | 0.537 | 0.00877 | -0.038 | 61.206
1.5 | 0.608 | 0.00926 | -0.038 | 65.618
2 | 0.678 | 0.00947 | -0.039 | 71.647
2.5 | 0.748 | 0.00971 | -0.039 | 77.068
3 | 0.818 | 0.01001 | -0.04 | 81.655
3.5 | 0.886 | 0.01035 | -0.04 | 85.62
4 | 0.954 | 0.01074 | -0.04 | 88.867
4.5 | 1.021 | 0.01121 | -0.041 | 91.042
5 | 1.086 | 0.01191 | -0.041 | 91.193
5.5 | 1.151 | 0.01251 | -0.042 | 91.962
6 | 1.213 | 0.01322 | -0.042 | 91.793
6.5 | 1.274 | 0.01406 | -0.042 | 90.609
7 | 1.332 | 0.01506 | -0.043 | 88.422
7.5 | 1.387 | 0.01627 | -0.043 | 85.212
8 | 1.439 | 0.01768 | -0.043 | 81.347
8.5 | 1.486 | 0.01945 | -0.043 | 76.384
9 | 1.529 | 0.02168 | -0.043 | 70.505
9.5 | 1.565 | 0.02445 | -0.043 | 64.029
10 | 1.595 | 0.02784 | -0.043 | 57.309
10.5 | 1.617 | 0.03212 | -0.043 | 50.34
11 | 1.629 | 0.03739 | -0.043 | 43.566
11.5 | 1.628 | 0.04397 | -0.043 | 37.033
12 | 1.609 | 0.05217 | -0.042 | 30.85
12.5 | 1.563 | 0.06246 | -0.042 | 25.022
13 | 1.458 | 0.07629 | -0.041 | 19.107
13.5 | 0.989 | 0.10053 | -0.04 | 9.84
14 | 1.011 | 0.11039 | -0.04 | 9.162
14.5 | 1.025 | 0.12311 | -0.038 | 8.325
15 | 1.008 | 0.13757 | -0.029 | 7.324
15.5 | 1.038 | 0.14304 | -0.03 | 7.255
16 | 1.069 | 0.15079 | -0.031 | 7.087

## 56. Re 2M Mach 0.50 (2)
BIGFOIL.COM POLAR EXPORT
NACA35019
NACA35019 |  |  |  | Cl Max: | 1.4222 | at alpha= | 11 | deg
XFOIL ncrit=9 |  |  |  | L/D Max: | 91.4366 | at alpha= | 6 | deg
Re: | 2000000 |  |  | Cd Min: | 0.16585 | at alpha= | -17 | deg
Mach: | 0.5 |  |  | Cl=0 at alpha= | -3.0187 | deg
|  |  |  | @ Cl=0.1, Cd= | 0.0092591
|  |  |  | @ Cl=0.4, Cd= | 0.0076212
|  |  |  | @ Cl=0.6, Cd= | 0.0082085
alpha (deg) | Cl | Cd | Cm | Cl/Cd
-17 | -0.4165 | 0.16585 | -0.0336 | -2.5113
-16.5 | -0.4349 | 0.15259 | -0.0394 | -2.8501
-15.5 | -0.4813 | 0.12807 | -0.0507 | -3.7581
-15 | -0.5052 | 0.11697 | -0.0558 | -4.3191
-14.5 | -0.5901 | 0.09868 | -0.0664 | -5.9799
-14 | -0.6414 | 0.08336 | -0.0783 | -7.6943
-13.5 | -0.6855 | 0.06863 | -0.0906 | -9.9883
-13 | -0.7284 | 0.05302 | -0.1042 | -13.7382
-12.5 | -0.7583 | 0.04096 | -0.1141 | -18.5132
-12 | -0.7778 | 0.03146 | -0.1205 | -24.7235
-11.5 | -0.7754 | 0.02405 | -0.1242 | -32.2412
-11 | -0.7102 | 0.01923 | -0.1305 | -36.9319
-10.5 | -0.6236 | 0.0165 | -0.1358 | -37.7939
-10 | -0.5866 | 0.01509 | -0.1304 | -38.8734
-9.5 | -0.5512 | 0.01411 | -0.1237 | -39.0645
-9 | -0.5149 | 0.01332 | -0.1168 | -38.6562
-8.5 | -0.4788 | 0.01261 | -0.1097 | -37.9699
-8 | -0.4383 | 0.01211 | -0.1031 | -36.1932
-7.5 | -0.3991 | 0.01161 | -0.0963 | -34.3755
-7 | -0.356 | 0.01123 | -0.09 | -31.7008
-6.5 | -0.314 | 0.01085 | -0.0836 | -28.9401
-6 | -0.2711 | 0.01054 | -0.0774 | -25.7211
-5.5 | -0.2276 | 0.01028 | -0.0713 | -22.1401
-5 | -0.1868 | 0.01009 | -0.0647 | -18.5134
-4.5 | -0.1466 | 0.00996 | -0.058 | -14.7189
-4 | -0.0978 | 0.00978 | -0.0531 | -10
-3.5 | -0.0488 | 0.00964 | -0.0483 | -5.0622
-3 | 0.0019 | 0.0095 | -0.0439 | 0.2
-2.5 | 0.0526 | 0.00939 | -0.0396 | 5.6017
-2 | 0.1033 | 0.00925 | -0.0354 | 11.1676
-1 | 0.2028 | 0.009 | -0.0267 | 22.5333
0 | 0.267 | 0.00804 | -0.0117 | 33.209
0.5 | 0.2972 | 0.00766 | -0.0037 | 38.799
1 | 0.3379 | 0.00759 | 0.0024 | 44.5191
1.5 | 0.3819 | 0.00757 | 0.0078 | 50.4491
2 | 0.4243 | 0.00769 | 0.0135 | 55.1756
2.5 | 0.4706 | 0.00774 | 0.0185 | 60.801
3 | 0.5103 | 0.00789 | 0.0246 | 64.6768
3.5 | 0.5558 | 0.00802 | 0.0297 | 69.3017
4 | 0.6191 | 0.00829 | 0.0312 | 74.6803
4.5 | 0.7129 | 0.00872 | 0.0265 | 81.7546
5 | 0.8103 | 0.00934 | 0.0209 | 86.7559
5.5 | 0.8971 | 0.00988 | 0.0179 | 90.7996
6 | 0.9738 | 0.01065 | 0.0166 | 91.4366
6.5 | 1.0396 | 0.01143 | 0.0175 | 90.9536
7 | 1.1147 | 0.01239 | 0.0164 | 89.9677
7.5 | 1.1819 | 0.01353 | 0.0166 | 87.354
8 | 1.2498 | 0.01475 | 0.0166 | 84.7322
8.5 | 1.3171 | 0.01635 | 0.0159 | 80.5566
9 | 1.3817 | 0.01824 | 0.0152 | 75.7511
9.5 | 1.3971 | 0.02019 | 0.0223 | 69.1976
10 | 1.4061 | 0.02295 | 0.0286 | 61.268
10.5 | 1.4214 | 0.02587 | 0.0335 | 54.944
11 | 1.4222 | 0.03002 | 0.0379 | 47.3751
11.5 | 1.4193 | 0.03481 | 0.0414 | 40.7728
12 | 1.41 | 0.0403 | 0.0441 | 34.9876
13 | 1.3642 | 0.05399 | 0.0472 | 25.2676
13.5 | 1.3318 | 0.06198 | 0.0475 | 21.4876
14 | 1.3038 | 0.06996 | 0.0471 | 18.6364
14.5 | 1.2818 | 0.0778 | 0.0462 | 16.4756
15 | 1.2558 | 0.0863 | 0.0446 | 14.5516
16 | 1.2163 | 0.10307 | 0.0402 | 11.8007

## 57. Re 3M Mach 0.00 (1)
BIGFOIL.COM POLAR EXPORT
NACA35019
NACA35019 |  |  |  | Cl Max: | 1.985 | at alpha= | 19.5 | deg
JavaFoil+Calcfoil stall+Eppler ext transition |  |  |  | L/D Max: | 116.968 | at alpha= | 8 | deg
Re: | 3000000 |  |  | Cd Min: | 0.00737 | at alpha= | 3 | deg
Mach: | 0 |  |  | Cl=0 at alpha= | -2.7222 | deg
|  |  |  | @ Cl=0.1, Cd= | 0.0089443
|  |  |  | @ Cl=0.4, Cd= | 0.0077252
|  |  |  | @ Cl=0.6, Cd= | 0.0075558
alpha (deg) | Cl | Cd | Cm | Cl/Cd
-20 | -1.237 | 0.11914 | -0.012 | -10.385
-19.5 | -1.237 | 0.11073 | -0.012 | -11.17
-19 | -1.236 | 0.10199 | -0.013 | -12.114
-18.5 | -1.237 | 0.09103 | -0.014 | -13.583
-18 | -1.24 | 0.07872 | -0.014 | -15.749
-17.5 | -1.253 | 0.06129 | -0.015 | -20.446
-17 | -1.256 | 0.04965 | -0.016 | -25.308
-16.5 | -1.258 | 0.03976 | -0.017 | -31.638
-16 | -1.255 | 0.03194 | -0.018 | -39.289
-15.5 | -1.247 | 0.0264 | -0.018 | -47.215
-15 | -1.233 | 0.02239 | -0.019 | -55.068
-14.5 | -1.214 | 0.01966 | -0.02 | -61.721
-14 | -1.188 | 0.01779 | -0.02 | -66.808
-13.5 | -1.159 | 0.0164 | -0.021 | -70.673
-13 | -1.125 | 0.01532 | -0.021 | -73.446
-12.5 | -1.088 | 0.01449 | -0.021 | -75.085
-12 | -1.047 | 0.01377 | -0.022 | -76.059
-11.5 | -1.003 | 0.01321 | -0.022 | -75.983
-11 | -0.957 | 0.0127 | -0.023 | -75.382
-10.5 | -0.909 | 0.01225 | -0.023 | -74.226
-10 | -0.859 | 0.01188 | -0.024 | -72.303
-9.5 | -0.807 | 0.01156 | -0.024 | -69.825
-9 | -0.754 | 0.01128 | -0.024 | -66.814
-8.5 | -0.699 | 0.01104 | -0.025 | -63.282
-8 | -0.642 | 0.01084 | -0.025 | -59.22
-7.5 | -0.585 | 0.01073 | -0.026 | -54.515
-7 | -0.526 | 0.00953 | -0.026 | -55.248
-6.5 | -0.467 | 0.00907 | -0.026 | -51.452
-6 | -0.407 | 0.00974 | -0.027 | -41.774
-5.5 | -0.346 | 0.00921 | -0.027 | -37.572
-5 | -0.285 | 0.00958 | -0.028 | -29.72
-4.5 | -0.223 | 0.00945 | -0.028 | -23.57
-4 | -0.16 | 0.00932 | -0.028 | -17.229
-3.5 | -0.098 | 0.00969 | -0.029 | -10.104
-3 | -0.035 | 0.0096 | -0.029 | -3.65
-2.5 | 0.028 | 0.00944 | -0.03 | 2.969
-2 | 0.091 | 0.00891 | -0.03 | 10.238
-1.5 | 0.154 | 0.00915 | -0.031 | 16.874
-1 | 0.218 | 0.00766 | -0.031 | 28.405
-0.5 | 0.281 | 0.00772 | -0.031 | 36.372
0 | 0.343 | 0.00768 | -0.032 | 44.685
0.5 | 0.406 | 0.00773 | -0.032 | 52.476
1 | 0.468 | 0.0078 | -0.033 | 60.031
1.5 | 0.531 | 0.00746 | -0.033 | 71.145
2 | 0.593 | 0.00754 | -0.034 | 78.585
2.5 | 0.655 | 0.00768 | -0.034 | 85.234
3 | 0.717 | 0.00737 | -0.034 | 97.158
3.5 | 0.778 | 0.00751 | -0.035 | 103.609
4 | 0.839 | 0.00855 | -0.035 | 98.123
4.5 | 0.9 | 0.00899 | -0.036 | 100.071
5 | 0.96 | 0.00919 | -0.036 | 104.451
5.5 | 1.02 | 0.00941 | -0.036 | 108.369
6 | 1.079 | 0.00967 | -0.037 | 111.515
6.5 | 1.137 | 0.01 | -0.037 | 113.752
7 | 1.195 | 0.01035 | -0.038 | 115.52
7.5 | 1.252 | 0.01075 | -0.038 | 116.546
8 | 1.308 | 0.01119 | -0.038 | 116.968
8.5 | 1.363 | 0.01167 | -0.039 | 116.811
9 | 1.417 | 0.01225 | -0.039 | 115.654
9.5 | 1.469 | 0.0129 | -0.039 | 113.897
10 | 1.519 | 0.01377 | -0.04 | 110.331
10.5 | 1.567 | 0.01463 | -0.04 | 107.143
11 | 1.613 | 0.01564 | -0.04 | 103.125
11.5 | 1.656 | 0.01682 | -0.04 | 98.47
12 | 1.696 | 0.01833 | -0.041 | 92.544
12.5 | 1.734 | 0.01995 | -0.041 | 86.896
13 | 1.769 | 0.02187 | -0.041 | 80.866
13.5 | 1.8 | 0.02421 | -0.041 | 74.368
14 | 1.829 | 0.02675 | -0.041 | 68.368
14.5 | 1.855 | 0.02963 | -0.041 | 62.617
15 | 1.879 | 0.03276 | -0.041 | 57.356
15.5 | 1.9 | 0.03621 | -0.041 | 52.455
16 | 1.919 | 0.03986 | -0.041 | 48.133
16.5 | 1.935 | 0.04377 | -0.041 | 44.216
17 | 1.95 | 0.0478 | -0.041 | 40.79
17.5 | 1.961 | 0.05209 | -0.041 | 37.65
18 | 1.97 | 0.05648 | -0.042 | 34.888
18.5 | 1.977 | 0.06121 | -0.042 | 32.305
19 | 1.982 | 0.06595 | -0.042 | 30.054
19.5 | 1.985 | 0.07099 | -0.042 | 27.956
20 | 1.985 | 0.07627 | -0.042 | 26.02

## 58. Re 3M Mach 0.00 (2)
BIGFOIL.COM POLAR EXPORT
NACA35019
NACA35019 |  |  |  | Cl Max: | 1.6285 | at alpha= | 17 | deg
XFOIL ncrit=9 |  |  |  | L/D Max: | 128.875 | at alpha= | 9 | deg
Re: | 3000000 |  |  | Cd Min: | 0.07642 | at alpha= | 20 | deg
Mach: | 0 |  |  | Cl=0 at alpha= | -2.9104 | deg
|  |  |  | @ Cl=0.1, Cd= | 0.007788
|  |  |  | @ Cl=0.4, Cd= | 0.0062722
|  |  |  | @ Cl=0.6, Cd= | 0.0062924
alpha (deg) | Cl | Cd | Cm | Cl/Cd
-20 | -1.4598 | 0.03133 | -0.0861 | -46.5943
-19.5 | -1.4451 | 0.02881 | -0.0842 | -50.1597
-19 | -1.4385 | 0.02596 | -0.0815 | -55.4122
-18.5 | -1.4242 | 0.02386 | -0.0784 | -59.6899
-18 | -1.408 | 0.02212 | -0.0748 | -63.6528
-17.5 | -1.3904 | 0.02069 | -0.0707 | -67.2015
-17 | -1.3721 | 0.01952 | -0.0662 | -70.292
-16.5 | -1.3469 | 0.01849 | -0.0625 | -72.8448
-16 | -1.2962 | 0.01737 | -0.0634 | -74.6229
-15.5 | -1.2445 | 0.01626 | -0.0644 | -76.5375
-15 | -1.1881 | 0.01538 | -0.0659 | -77.2497
-14.5 | -1.1375 | 0.01456 | -0.0659 | -78.125
-14 | -1.0832 | 0.01375 | -0.0665 | -78.7782
-13.5 | -1.0285 | 0.01296 | -0.0672 | -79.3596
-13 | -0.9711 | 0.01232 | -0.0681 | -78.8231
-12.5 | -0.9022 | 0.01171 | -0.0714 | -77.0453
-12 | -0.8078 | 0.01101 | -0.08 | -73.3697
-11.5 | -0.7157 | 0.0105 | -0.088 | -68.1619
-11 | -0.6759 | 0.01016 | -0.085 | -66.5256
-10.5 | -0.6439 | 0.00996 | -0.0801 | -64.6486
-10 | -0.6104 | 0.00975 | -0.0755 | -62.6051
-9.5 | -0.5756 | 0.00952 | -0.0712 | -60.4622
-9 | -0.5397 | 0.00937 | -0.0669 | -57.5987
-8.5 | -0.5047 | 0.00917 | -0.0625 | -55.0382
-8 | -0.4698 | 0.0091 | -0.0579 | -51.6264
-7.5 | -0.4294 | 0.00895 | -0.0545 | -47.9777
-7 | -0.3862 | 0.00886 | -0.0516 | -43.5892
-6.5 | -0.3423 | 0.00873 | -0.0489 | -39.2096
-6 | -0.2968 | 0.0086 | -0.0464 | -34.5116
-5.5 | -0.2502 | 0.0085 | -0.0442 | -29.4353
-5 | -0.203 | 0.00841 | -0.0421 | -24.1379
-4.5 | -0.1554 | 0.00832 | -0.0401 | -18.6779
-4 | -0.107 | 0.00822 | -0.0383 | -13.017
-3.5 | -0.0579 | 0.0081 | -0.0365 | -7.1481
-2.5 | 0.0403 | 0.0079 | -0.0331 | 5.1013
-2 | 0.0887 | 0.00782 | -0.0312 | 11.3427
-1.5 | 0.1381 | 0.00768 | -0.0296 | 17.9818
-1 | 0.1843 | 0.00753 | -0.0274 | 24.4754
-0.5 | 0.2264 | 0.00713 | -0.0243 | 31.7532
0 | 0.2618 | 0.00661 | -0.02 | 39.6067
0.5 | 0.3056 | 0.00643 | -0.0172 | 47.5272
1 | 0.3514 | 0.00633 | -0.0148 | 55.5134
1.5 | 0.395 | 0.00628 | -0.012 | 62.8981
2 | 0.4398 | 0.00621 | -0.0093 | 70.8213
2.5 | 0.4824 | 0.00625 | -0.0063 | 77.184
3 | 0.5201 | 0.0062 | -0.0021 | 83.8871
3.5 | 0.5563 | 0.00621 | 0.0024 | 89.5813
4 | 0.5944 | 0.00628 | 0.0064 | 94.6497
4.5 | 0.6395 | 0.00638 | 0.0088 | 100.2351
5 | 0.6899 | 0.0066 | 0.01 | 104.5303
5.5 | 0.757 | 0.0068 | 0.0075 | 111.3235
6 | 0.8376 | 0.00715 | 0.0019 | 117.1469
6.5 | 0.9075 | 0.00743 | -0.0013 | 122.14
7 | 0.9796 | 0.0078 | -0.0051 | 125.5897
7.5 | 1.0364 | 0.00815 | -0.0056 | 127.1656
8 | 1.0953 | 0.00852 | -0.0066 | 128.5563
8.5 | 1.1551 | 0.009 | -0.0081 | 128.3444
9 | 1.214 | 0.00942 | -0.0092 | 128.8747
9.5 | 1.2616 | 0.00995 | -0.0082 | 126.794
10 | 1.3209 | 0.01052 | -0.0099 | 125.5608
10.5 | 1.3793 | 0.01106 | -0.0114 | 124.7107
11 | 1.4355 | 0.01165 | -0.0127 | 123.2189
11.5 | 1.4882 | 0.01241 | -0.0135 | 119.9194
12 | 1.512 | 0.0132 | -0.0088 | 114.5455
12.5 | 1.5298 | 0.01406 | -0.003 | 108.8051
13 | 1.5479 | 0.0151 | 0.0022 | 102.5099
13.5 | 1.5652 | 0.01639 | 0.0069 | 95.4973
14 | 1.5804 | 0.01801 | 0.0114 | 87.7512
14.5 | 1.5953 | 0.01984 | 0.0153 | 80.4083
15 | 1.6092 | 0.02196 | 0.0187 | 73.2787
15.5 | 1.621 | 0.02448 | 0.0216 | 66.2173
16 | 1.6265 | 0.02772 | 0.0242 | 58.676
16.5 | 1.627 | 0.0317 | 0.0262 | 51.3249
17 | 1.6285 | 0.0359 | 0.0275 | 45.3621
17.5 | 1.6226 | 0.04104 | 0.0284 | 39.537
18 | 1.6107 | 0.04703 | 0.0288 | 34.2484
18.5 | 1.5989 | 0.05325 | 0.0287 | 30.0263
19 | 1.5799 | 0.06046 | 0.0281 | 26.1313
19.5 | 1.556 | 0.06845 | 0.027 | 22.7319
20 | 1.5344 | 0.07642 | 0.0254 | 20.0785

## 59. Re 3M Mach 0.10 (1)
BIGFOIL.COM POLAR EXPORT
NACA35019
NACA35019 |  |  |  | Cl Max: | 1.967 | at alpha= | 19 | deg
JavaFoil+Calcfoil stall+Eppler ext transition |  |  |  | L/D Max: | 116.256 | at alpha= | 8 | deg
Re: | 3000000 |  |  | Cd Min: | 0.0074 | at alpha= | 3 | deg
Mach: | 0.1 |  |  | Cl=0 at alpha= | -2.7222 | deg
|  |  |  | @ Cl=0.1, Cd= | 0.0089879
|  |  |  | @ Cl=0.4, Cd= | 0.007786
|  |  |  | @ Cl=0.6, Cd= | 0.0076258
alpha (deg) | Cl | Cd | Cm | Cl/Cd
-20 | -1.209 | 0.12423 | -0.012 | -9.732
-19.5 | -1.211 | 0.11563 | -0.012 | -10.471
-19 | -1.211 | 0.10741 | -0.013 | -11.273
-18.5 | -1.21 | 0.09839 | -0.013 | -12.302
-18 | -1.211 | 0.08766 | -0.014 | -13.82
-17.5 | -1.218 | 0.07375 | -0.015 | -16.511
-17 | -1.231 | 0.05692 | -0.016 | -21.621
-16.5 | -1.236 | 0.04495 | -0.017 | -27.499
-16 | -1.237 | 0.03552 | -0.018 | -34.829
-15.5 | -1.233 | 0.02876 | -0.018 | -42.864
-15 | -1.223 | 0.02388 | -0.019 | -51.199
-14.5 | -1.206 | 0.02059 | -0.02 | -58.574
-14 | -1.184 | 0.0184 | -0.02 | -64.317
-13.5 | -1.156 | 0.01684 | -0.021 | -68.662
-13 | -1.124 | 0.01565 | -0.021 | -71.829
-12.5 | -1.088 | 0.01474 | -0.021 | -73.818
-12 | -1.048 | 0.01398 | -0.022 | -74.96
-11.5 | -1.005 | 0.01335 | -0.022 | -75.265
-11 | -0.959 | 0.01283 | -0.023 | -74.747
-10.5 | -0.911 | 0.0124 | -0.023 | -73.525
-10 | -0.862 | 0.01198 | -0.024 | -71.927
-9.5 | -0.81 | 0.01164 | -0.024 | -69.57
-9 | -0.756 | 0.01135 | -0.024 | -66.656
-8.5 | -0.701 | 0.01109 | -0.025 | -63.206
-8 | -0.645 | 0.01095 | -0.025 | -58.856
-7.5 | -0.587 | 0.01077 | -0.026 | -54.496
-7 | -0.529 | 0.01069 | -0.026 | -49.45
-6.5 | -0.469 | 0.00909 | -0.027 | -51.583
-6 | -0.409 | 0.00941 | -0.027 | -43.413
-5.5 | -0.348 | 0.00927 | -0.027 | -37.492
-5 | -0.286 | 0.00961 | -0.028 | -29.766
-4.5 | -0.224 | 0.00946 | -0.028 | -23.65
-4 | -0.161 | 0.00936 | -0.029 | -17.221
-3.5 | -0.098 | 0.00968 | -0.029 | -10.167
-3 | -0.035 | 0.00959 | -0.029 | -3.675
-2.5 | 0.028 | 0.00906 | -0.03 | 3.108
-2 | 0.092 | 0.00896 | -0.03 | 10.238
-1.5 | 0.155 | 0.00918 | -0.031 | 16.897
-1 | 0.219 | 0.00771 | -0.031 | 28.364
-0.5 | 0.282 | 0.00777 | -0.032 | 36.317
0 | 0.345 | 0.00769 | -0.032 | 44.874
0.5 | 0.408 | 0.0078 | -0.032 | 52.277
1 | 0.471 | 0.00787 | -0.033 | 59.825
1.5 | 0.533 | 0.00753 | -0.033 | 70.814
2 | 0.596 | 0.00762 | -0.034 | 78.22
2.5 | 0.658 | 0.00771 | -0.034 | 85.348
3 | 0.72 | 0.0074 | -0.035 | 97.241
3.5 | 0.782 | 0.00841 | -0.035 | 92.981
4 | 0.843 | 0.00859 | -0.035 | 98.088
4.5 | 0.904 | 0.00903 | -0.036 | 100.075
5 | 0.964 | 0.00924 | -0.036 | 104.383
5.5 | 1.024 | 0.00947 | -0.037 | 108.193
6 | 1.084 | 0.00974 | -0.037 | 111.311
6.5 | 1.143 | 0.01007 | -0.037 | 113.414
7 | 1.201 | 0.01042 | -0.038 | 115.222
7.5 | 1.258 | 0.01084 | -0.038 | 116
8 | 1.314 | 0.0113 | -0.039 | 116.256
8.5 | 1.369 | 0.01181 | -0.039 | 115.856
9 | 1.422 | 0.01241 | -0.039 | 114.614
9.5 | 1.474 | 0.01308 | -0.04 | 112.666
10 | 1.524 | 0.01397 | -0.04 | 109.127
10.5 | 1.572 | 0.01487 | -0.04 | 105.715
11 | 1.617 | 0.01593 | -0.04 | 101.558
11.5 | 1.66 | 0.01717 | -0.041 | 96.68
12 | 1.7 | 0.01862 | -0.041 | 91.29
12.5 | 1.737 | 0.02047 | -0.041 | 84.864
13 | 1.771 | 0.02246 | -0.041 | 78.834
13.5 | 1.802 | 0.02488 | -0.041 | 72.399
14 | 1.829 | 0.02759 | -0.041 | 66.311
14.5 | 1.855 | 0.03063 | -0.041 | 60.548
15 | 1.877 | 0.0339 | -0.041 | 55.372
15.5 | 1.897 | 0.03744 | -0.041 | 50.667
16 | 1.914 | 0.04128 | -0.041 | 46.378
16.5 | 1.93 | 0.04536 | -0.041 | 42.545
17 | 1.943 | 0.04952 | -0.041 | 39.234
17.5 | 1.953 | 0.05396 | -0.042 | 36.183
18 | 1.96 | 0.05847 | -0.042 | 33.524
18.5 | 1.965 | 0.0633 | -0.042 | 31.042
19 | 1.967 | 0.06832 | -0.042 | 28.797
19.5 | 1.967 | 0.07347 | -0.042 | 26.778
20 | 1.965 | 0.07894 | -0.042 | 24.891

## 60. Re 3M Mach 0.10 (2)
BIGFOIL.COM POLAR EXPORT
NACA35019
NACA35019 |  |  |  | Cl Max: | 1.6226 | at alpha= | 16 | deg
XFOIL ncrit=9 |  |  |  | L/D Max: | 128.047 | at alpha= | 8 | deg
Re: | 3000000 |  |  | Cd Min: | 0.08072 | at alpha= | 20 | deg
Mach: | 0.1 |  |  | Cl=0 at alpha= | -2.9078 | deg
|  |  |  | @ Cl=0.1, Cd= | 0.007818
|  |  |  | @ Cl=0.4, Cd= | 0.0062944
|  |  |  | @ Cl=0.6, Cd= | 0.006312
alpha (deg) | Cl | Cd | Cm | Cl/Cd
-13.5 | -1.0309 | 0.0132 | -0.0696 | -78.0985
-13 | -0.9768 | 0.0125 | -0.0698 | -78.144
-12.5 | -0.907 | 0.01191 | -0.0729 | -76.1545
-12 | -0.8136 | 0.01115 | -0.0811 | -72.9686
-11.5 | -0.7187 | 0.0106 | -0.0895 | -67.8019
-11 | -0.6771 | 0.01026 | -0.0867 | -65.9942
-10.5 | -0.6451 | 0.01004 | -0.0818 | -64.253
-10 | -0.6106 | 0.00985 | -0.0772 | -61.9898
-9.5 | -0.5763 | 0.00959 | -0.0727 | -60.0938
-9 | -0.5405 | 0.00942 | -0.0683 | -57.3779
-8.5 | -0.5043 | 0.00922 | -0.0639 | -54.6963
-8 | -0.4694 | 0.00913 | -0.0593 | -51.4129
-7.5 | -0.4302 | 0.00899 | -0.0555 | -47.8532
-7 | -0.3872 | 0.0089 | -0.0524 | -43.5056
-6.5 | -0.3431 | 0.00876 | -0.0496 | -39.1667
-6 | -0.2974 | 0.00864 | -0.0471 | -34.4213
-5.5 | -0.2507 | 0.00854 | -0.0448 | -29.356
-5 | -0.2033 | 0.00844 | -0.0427 | -24.0877
-4.5 | -0.1557 | 0.00834 | -0.0406 | -18.6691
-4 | -0.1074 | 0.00825 | -0.0386 | -13.0182
-3.5 | -0.0577 | 0.00813 | -0.0369 | -7.0972
-3 | -0.0092 | 0.00805 | -0.035 | -1.1429
-2.5 | 0.0407 | 0.00792 | -0.0333 | 5.1389
-2 | 0.0895 | 0.00785 | -0.0314 | 11.4013
-1.5 | 0.1388 | 0.0077 | -0.0297 | 18.026
-1 | 0.1854 | 0.00757 | -0.0274 | 24.4914
-0.5 | 0.2283 | 0.00718 | -0.0245 | 31.7967
0 | 0.2628 | 0.00664 | -0.0199 | 39.5783
0.5 | 0.307 | 0.00645 | -0.0171 | 47.5969
1 | 0.3524 | 0.00635 | -0.0145 | 55.4961
1.5 | 0.3964 | 0.0063 | -0.0117 | 62.9206
2 | 0.4411 | 0.00623 | -0.0089 | 70.8026
2.5 | 0.4829 | 0.00627 | -0.0056 | 77.0175
3 | 0.5205 | 0.00621 | -0.0013 | 83.8164
3.5 | 0.5571 | 0.00625 | 0.0031 | 89.136
4 | 0.5955 | 0.0063 | 0.0072 | 94.5238
4.5 | 0.6404 | 0.00642 | 0.0098 | 99.7508
5 | 0.6923 | 0.00663 | 0.0107 | 104.4193
5.5 | 0.7605 | 0.00684 | 0.0081 | 111.1842
6 | 0.8426 | 0.00719 | 0.0023 | 117.1905
6.5 | 0.9125 | 0.00749 | -0.0009 | 121.8291
7 | 0.9849 | 0.00785 | -0.0046 | 125.465
7.5 | 1.0399 | 0.00823 | -0.0046 | 126.3548
8 | 1.1012 | 0.0086 | -0.006 | 128.0465
8.5 | 1.1611 | 0.00911 | -0.0073 | 127.4533
9 | 1.2199 | 0.00954 | -0.0083 | 127.8721
9.5 | 1.269 | 0.01006 | -0.0075 | 126.1431
10 | 1.3284 | 0.01065 | -0.009 | 124.7324
10.5 | 1.3865 | 0.01125 | -0.0104 | 123.2444
11 | 1.443 | 0.01186 | -0.0116 | 121.6695
11.5 | 1.4957 | 0.01266 | -0.0123 | 118.1438
12 | 1.5138 | 0.01347 | -0.0064 | 112.3831
12.5 | 1.5302 | 0.01445 | -0.0005 | 105.8962
13 | 1.5494 | 0.01554 | 0.0045 | 99.704
13.5 | 1.5678 | 0.01689 | 0.0091 | 92.8242
14 | 1.5818 | 0.01865 | 0.0136 | 84.815
14.5 | 1.5944 | 0.02072 | 0.0176 | 76.9498
15 | 1.6072 | 0.02304 | 0.0208 | 69.7569
15.5 | 1.6189 | 0.02573 | 0.0236 | 62.9188
16 | 1.6226 | 0.02927 | 0.026 | 55.4356
16.5 | 1.6211 | 0.03358 | 0.0279 | 48.2758
17 | 1.6175 | 0.03839 | 0.0291 | 42.1334
17.5 | 1.61 | 0.04384 | 0.0298 | 36.7245
18 | 1.5963 | 0.05018 | 0.0299 | 31.8115
18.5 | 1.5785 | 0.05715 | 0.0296 | 27.6203
19 | 1.5597 | 0.06446 | 0.0287 | 24.1964
19.5 | 1.5325 | 0.07297 | 0.0273 | 21.0018
20 | 1.5134 | 0.08072 | 0.0257 | 18.7488

## 61. Re 3M Mach 0.25 (1)
BIGFOIL.COM POLAR EXPORT
NACA35019
NACA35019 |  |  |  | Cl Max: | 1.886 | at alpha= | 17 | deg
JavaFoil+Calcfoil stall+Eppler ext transition |  |  |  | L/D Max: | 112.404 | at alpha= | 7.5 | deg
Re: | 3000000 |  |  | Cd Min: | 0.00726 | at alpha= | 0.5 | deg
Mach: | 0.25 |  |  | Cl=0 at alpha= | -2.7231 | deg
|  |  |  | @ Cl=0.1, Cd= | 0.0091052
|  |  |  | @ Cl=0.4, Cd= | 0.0073535
|  |  |  | @ Cl=0.6, Cd= | 0.0074433
alpha (deg) | Cl | Cd | Cm | Cl/Cd
-19 | -1.031 | 0.13277 | -0.012 | -7.769
-18.5 | -1.048 | 0.12415 | -0.012 | -8.44
-18 | -1.061 | 0.11586 | -0.013 | -9.157
-17.5 | -1.07 | 0.10735 | -0.013 | -9.97
-17 | -1.076 | 0.09855 | -0.014 | -10.921
-16.5 | -1.08 | 0.0898 | -0.014 | -12.021
-16 | -1.083 | 0.07951 | -0.015 | -13.619
-15.5 | -1.095 | 0.06375 | -0.016 | -17.183
-15 | -1.12 | 0.04422 | -0.018 | -25.329
-14.5 | -1.131 | 0.03268 | -0.019 | -34.597
-14 | -1.132 | 0.02522 | -0.02 | -44.887
-13.5 | -1.123 | 0.02091 | -0.021 | -53.681
-13 | -1.104 | 0.01831 | -0.021 | -60.296
-12.5 | -1.078 | 0.01661 | -0.022 | -64.883
-12 | -1.045 | 0.0154 | -0.022 | -67.876
-11.5 | -1.008 | 0.01445 | -0.023 | -69.742
-11 | -0.966 | 0.01374 | -0.023 | -70.302
-10.5 | -0.921 | 0.01314 | -0.024 | -70.072
-10 | -0.873 | 0.01265 | -0.024 | -69.027
-9.5 | -0.823 | 0.01222 | -0.025 | -67.317
-9 | -0.77 | 0.01186 | -0.025 | -64.902
-8.5 | -0.715 | 0.01156 | -0.026 | -61.87
-8 | -0.658 | 0.01131 | -0.026 | -58.226
-7.5 | -0.6 | 0.01116 | -0.026 | -53.795
-7 | -0.541 | 0.01066 | -0.027 | -50.754
-6.5 | -0.48 | 0.01045 | -0.027 | -45.953
-6 | -0.419 | 0.00917 | -0.028 | -45.645
-5.5 | -0.356 | 0.00948 | -0.028 | -37.579
-5 | -0.293 | 0.00934 | -0.029 | -31.386
-4.5 | -0.23 | 0.00921 | -0.029 | -24.93
-4 | -0.166 | 0.00956 | -0.029 | -17.311
-3.5 | -0.101 | 0.00943 | -0.03 | -10.711
-3 | -0.036 | 0.00892 | -0.03 | -4.055
-2.5 | 0.029 | 0.00924 | -0.031 | 3.129
-2 | 0.094 | 0.00912 | -0.031 | 10.322
-1.5 | 0.159 | 0.00896 | -0.032 | 17.793
-1 | 0.225 | 0.00743 | -0.032 | 30.229
-0.5 | 0.29 | 0.00751 | -0.032 | 38.56
0 | 0.354 | 0.00758 | -0.033 | 46.74
0.5 | 0.419 | 0.00726 | -0.033 | 57.699
1 | 0.483 | 0.00762 | -0.034 | 63.432
1.5 | 0.547 | 0.0077 | -0.034 | 71.108
2 | 0.611 | 0.00739 | -0.035 | 82.78
2.5 | 0.675 | 0.00748 | -0.035 | 90.315
3 | 0.739 | 0.00851 | -0.036 | 86.757
3.5 | 0.802 | 0.00869 | -0.036 | 92.306
4 | 0.864 | 0.00889 | -0.036 | 97.223
4.5 | 0.927 | 0.00911 | -0.037 | 101.704
5 | 0.988 | 0.0096 | -0.037 | 102.964
5.5 | 1.05 | 0.00989 | -0.038 | 106.166
6 | 1.11 | 0.01018 | -0.038 | 109.001
6.5 | 1.17 | 0.01055 | -0.038 | 110.842
7 | 1.228 | 0.01098 | -0.039 | 111.847
7.5 | 1.286 | 0.01144 | -0.039 | 112.404
8 | 1.343 | 0.01201 | -0.039 | 111.824
8.5 | 1.398 | 0.01262 | -0.04 | 110.713
9 | 1.451 | 0.01333 | -0.04 | 108.805
9.5 | 1.502 | 0.01417 | -0.04 | 105.975
10 | 1.551 | 0.01515 | -0.041 | 102.359
10.5 | 1.597 | 0.01629 | -0.041 | 98.03
11 | 1.64 | 0.01775 | -0.041 | 92.378
11.5 | 1.68 | 0.01938 | -0.041 | 86.654
12 | 1.716 | 0.02129 | -0.041 | 80.589
12.5 | 1.748 | 0.02375 | -0.042 | 73.612
13 | 1.777 | 0.02642 | -0.042 | 67.272
13.5 | 1.803 | 0.02952 | -0.042 | 61.068
14 | 1.824 | 0.03302 | -0.042 | 55.248
14.5 | 1.843 | 0.03689 | -0.042 | 49.974
15 | 1.859 | 0.041 | -0.042 | 45.332
15.5 | 1.87 | 0.04546 | -0.042 | 41.14
16 | 1.879 | 0.05015 | -0.042 | 37.465
16.5 | 1.884 | 0.05504 | -0.042 | 34.239
17 | 1.886 | 0.06023 | -0.042 | 31.305
17.5 | 1.882 | 0.06569 | -0.042 | 28.649
18 | 1.874 | 0.07132 | -0.042 | 26.277
18.5 | 1.863 | 0.0773 | -0.042 | 24.096
19 | 1.847 | 0.08355 | -0.042 | 22.106
19.5 | 1.827 | 0.09003 | -0.042 | 20.299
20 | 1.804 | 0.09691 | -0.042 | 18.61

## 62. Re 3M Mach 0.25 (2)
BIGFOIL.COM POLAR EXPORT
NACA35019
NACA35019 |  |  |  | Cl Max: | 1.5915 | at alpha= | 15 | deg
XFOIL ncrit=9 |  |  |  | L/D Max: | 124.091 | at alpha= | 8.5 | deg
Re: | 3000000 |  |  | Cd Min: | 0.10376 | at alpha= | 20 | deg
Mach: | 0.25 |  |  | Cl=0 at alpha= | -2.9253 | deg
|  |  |  | @ Cl=0.1, Cd= | 0.0079375
|  |  |  | @ Cl=0.4, Cd= | 0.0064166
|  |  |  | @ Cl=0.6, Cd= | 0.0064698
alpha (deg) | Cl | Cd | Cm | Cl/Cd
-20 | -1.3221 | 0.05622 | -0.0942 | -23.5165
-19.5 | -1.3489 | 0.04762 | -0.0972 | -28.3263
-19 | -1.362 | 0.04113 | -0.0982 | -33.1145
-18.5 | -1.3631 | 0.03627 | -0.0977 | -37.582
-18 | -1.359 | 0.03227 | -0.096 | -42.1134
-17.5 | -1.3491 | 0.02911 | -0.0935 | -46.3449
-17 | -1.3481 | 0.02583 | -0.0895 | -52.1913
-16.5 | -1.3389 | 0.02348 | -0.0848 | -57.023
-16 | -1.3248 | 0.02163 | -0.0797 | -61.2483
-15.5 | -1.2743 | 0.0199 | -0.0801 | -64.0352
-15 | -1.2182 | 0.01847 | -0.0809 | -65.9556
-14.5 | -1.1606 | 0.01698 | -0.082 | -68.351
-14 | -1.1144 | 0.01572 | -0.0804 | -70.8906
-13.5 | -1.0575 | 0.01471 | -0.0804 | -71.8899
-13 | -1.0028 | 0.01383 | -0.0797 | -72.509
-12.5 | -0.9349 | 0.01285 | -0.0817 | -72.7549
-12 | -0.8449 | 0.0121 | -0.0877 | -69.8264
-11.5 | -0.7364 | 0.01127 | -0.0978 | -65.3416
-11 | -0.6856 | 0.0109 | -0.0961 | -62.8991
-10.5 | -0.6509 | 0.01058 | -0.091 | -61.5217
-10 | -0.6161 | 0.01028 | -0.086 | -59.9319
-9.5 | -0.5782 | 0.01006 | -0.0814 | -57.4751
-9 | -0.5429 | 0.00977 | -0.0763 | -55.5681
-8.5 | -0.5047 | 0.00958 | -0.0717 | -52.6827
-8 | -0.467 | 0.00936 | -0.067 | -49.8932
-7.5 | -0.4287 | 0.00923 | -0.0624 | -46.4464
-7 | -0.3911 | 0.0091 | -0.0576 | -42.978
-6.5 | -0.3467 | 0.00899 | -0.0542 | -38.5651
-6 | -0.3012 | 0.00885 | -0.051 | -34.0339
-5.5 | -0.2545 | 0.00873 | -0.0481 | -29.1523
-5 | -0.2064 | 0.0086 | -0.0455 | -24
-4.5 | -0.1572 | 0.00848 | -0.0431 | -18.5377
-4 | -0.108 | 0.00838 | -0.0408 | -12.8878
-3.5 | -0.0581 | 0.00827 | -0.0386 | -7.0254
-3 | -0.0075 | 0.00816 | -0.0365 | -0.91912
-2.5 | 0.0427 | 0.00809 | -0.0344 | 5.2781
-2 | 0.0931 | 0.00795 | -0.0324 | 11.7107
-1.5 | 0.1427 | 0.00786 | -0.0302 | 18.1552
-1 | 0.1918 | 0.0077 | -0.028 | 24.9091
-0.5 | 0.2365 | 0.00743 | -0.0249 | 31.8304
0 | 0.2696 | 0.00683 | -0.0196 | 39.4729
0.5 | 0.3132 | 0.00658 | -0.0162 | 47.5988
1 | 0.3572 | 0.0065 | -0.0129 | 54.9538
1.5 | 0.4034 | 0.00641 | -0.01 | 62.9329
2 | 0.445 | 0.00639 | -0.0062 | 69.6401
2.5 | 0.4848 | 0.00637 | -0.0019 | 76.1068
3.5 | 0.5626 | 0.00646 | 0.007 | 87.0898
4 | 0.6008 | 0.00647 | 0.0116 | 92.8594
4.5 | 0.646 | 0.00665 | 0.0146 | 97.1429
5 | 0.7058 | 0.00682 | 0.0144 | 103.4897
5.5 | 0.7804 | 0.00715 | 0.011 | 109.1469
6 | 0.8701 | 0.00747 | 0.0043 | 116.4793
6.5 | 0.9401 | 0.00786 | 0.0018 | 119.6056
7 | 1.0128 | 0.00823 | -0.0011 | 123.062
7.5 | 1.067 | 0.00865 | -0.0003 | 123.3526
8 | 1.132 | 0.00915 | -0.0019 | 123.7158
8.5 | 1.195 | 0.00963 | -0.003 | 124.0914
9 | 1.2502 | 0.01024 | -0.0027 | 122.0898
9.5 | 1.3072 | 0.01086 | -0.0028 | 120.3683
10 | 1.3689 | 0.01149 | -0.004 | 119.1384
10.5 | 1.427 | 0.01228 | -0.0048 | 116.2052
11 | 1.4823 | 0.01321 | -0.0053 | 112.2104
11.5 | 1.5043 | 0.01423 | 0.0002 | 105.7133
12 | 1.5241 | 0.01529 | 0.0059 | 99.6795
12.5 | 1.5401 | 0.01675 | 0.0116 | 91.9463
13 | 1.5551 | 0.01855 | 0.0166 | 83.8329
13.5 | 1.5697 | 0.02066 | 0.0209 | 75.9777
14 | 1.58 | 0.02329 | 0.0249 | 67.8403
14.5 | 1.5894 | 0.02631 | 0.0281 | 60.4105
15 | 1.5915 | 0.03018 | 0.0308 | 52.7336
15.5 | 1.5878 | 0.03487 | 0.0329 | 45.5348
16 | 1.5821 | 0.04007 | 0.0342 | 39.4834
16.5 | 1.5662 | 0.04644 | 0.035 | 33.7252
17 | 1.547 | 0.05344 | 0.0351 | 28.9484
17.5 | 1.5215 | 0.06133 | 0.0345 | 24.8084
18 | 1.4971 | 0.06938 | 0.0335 | 21.5783
18.5 | 1.4661 | 0.07838 | 0.0318 | 18.705
19 | 1.4434 | 0.08675 | 0.0298 | 16.6386
19.5 | 1.4217 | 0.09518 | 0.0276 | 14.937
20 | 1.4008 | 0.10376 | 0.0249 | 13.5004

## 63. Re 3M Mach 0.50 (1)
BIGFOIL.COM POLAR EXPORT
NACA35019
NACA35019 |  |  |  | Cl Max: | 1.635 | at alpha= | 11 | deg
JavaFoil+Calcfoil stall+Eppler ext transition |  |  |  | L/D Max: | 97.3 | at alpha= | 5.5 | deg
Re: | 3000000 |  |  | Cd Min: | 0.00707 | at alpha= | -0.5 | deg
Mach: | 0.5 |  |  | Cl=0 at alpha= | -2.7222 | deg
|  |  |  | @ Cl=0.1, Cd= | 0.0083494
|  |  |  | @ Cl=0.4, Cd= | 0.0080367
|  |  |  | @ Cl=0.6, Cd= | 0.008752
alpha (deg) | Cl | Cd | Cm | Cl/Cd
-20 | -0.978 | 0.16995 | -0.011 | -5.755
-19.5 | -0.951 | 0.16529 | -0.012 | -5.753
-19 | -0.923 | 0.16204 | -0.012 | -5.695
-18.5 | -0.895 | 0.15555 | -0.012 | -5.751
-18 | -0.867 | 0.15134 | -0.012 | -5.729
-17.5 | -0.838 | 0.14856 | -0.012 | -5.642
-17 | -0.811 | 0.14151 | -0.012 | -5.728
-16.5 | -0.782 | 0.13942 | -0.012 | -5.608
-16 | -0.754 | 0.13317 | -0.012 | -5.662
-15.5 | -0.726 | 0.12894 | -0.013 | -5.63
-15 | -0.697 | 0.1235 | -0.013 | -5.647
-14.5 | -0.67 | 0.12305 | -0.013 | -5.442
-14 | -0.641 | 0.11505 | -0.013 | -5.569
-13.5 | -0.612 | 0.11059 | -0.013 | -5.534
-13 | -0.584 | 0.0928 | -0.013 | -6.298
-12.5 | -0.556 | 0.09484 | -0.013 | -5.858
-12 | -0.527 | 0.09631 | -0.013 | -5.47
-11.5 | -0.502 | 0.07876 | -0.015 | -6.374
-11 | -0.471 | 0.08335 | -0.013 | -5.655
-10.5 | -0.632 | 0.06502 | -0.018 | -9.713
-10 | -0.735 | 0.03521 | -0.023 | -20.879
-9.5 | -0.794 | 0.01803 | -0.027 | -44.012
-9 | -0.78 | 0.01538 | -0.028 | -50.731
-8.5 | -0.745 | 0.01421 | -0.028 | -52.405
-8 | -0.698 | 0.0134 | -0.029 | -52.084
-7.5 | -0.645 | 0.01286 | -0.029 | -50.138
-7 | -0.587 | 0.01207 | -0.03 | -48.602
-6.5 | -0.525 | 0.01159 | -0.03 | -45.254
-6 | -0.46 | 0.0112 | -0.031 | -41.057
-5.5 | -0.393 | 0.01085 | -0.031 | -36.207
-5 | -0.324 | 0.01056 | -0.032 | -30.708
-4.5 | -0.255 | 0.01033 | -0.032 | -24.634
-4 | -0.184 | 0.00977 | -0.033 | -18.815
-3.5 | -0.112 | 0.00859 | -0.033 | -13.076
-3 | -0.04 | 0.00887 | -0.034 | -4.539
-2.5 | 0.032 | 0.00875 | -0.034 | 3.68
-2 | 0.105 | 0.00832 | -0.035 | 12.623
-1.5 | 0.178 | 0.00861 | -0.035 | 20.647
-1 | 0.25 | 0.0084 | -0.036 | 29.794
-0.5 | 0.323 | 0.00707 | -0.036 | 45.675
0 | 0.394 | 0.008 | -0.037 | 49.263
0.5 | 0.466 | 0.00844 | -0.037 | 55.235
1 | 0.537 | 0.00861 | -0.038 | 62.398
1.5 | 0.608 | 0.00877 | -0.038 | 69.354
2 | 0.679 | 0.00898 | -0.039 | 75.625
2.5 | 0.749 | 0.00923 | -0.039 | 81.121
3 | 0.818 | 0.0095 | -0.04 | 86.122
3.5 | 0.887 | 0.00982 | -0.04 | 90.372
4 | 0.955 | 0.01039 | -0.04 | 91.931
4.5 | 1.022 | 0.01082 | -0.041 | 94.502
5 | 1.088 | 0.01128 | -0.041 | 96.491
5.5 | 1.153 | 0.01185 | -0.042 | 97.3
6 | 1.215 | 0.0125 | -0.042 | 97.203
6.5 | 1.276 | 0.01327 | -0.042 | 96.204
7 | 1.335 | 0.01423 | -0.043 | 93.773
7.5 | 1.39 | 0.01534 | -0.043 | 90.667
8 | 1.443 | 0.01665 | -0.043 | 86.653
8.5 | 1.491 | 0.01847 | -0.043 | 80.736
9 | 1.534 | 0.02054 | -0.044 | 74.693
9.5 | 1.571 | 0.02314 | -0.044 | 67.874
10 | 1.601 | 0.02638 | -0.044 | 60.692
10.5 | 1.623 | 0.03045 | -0.043 | 53.295
11 | 1.635 | 0.03553 | -0.043 | 46.005
11.5 | 1.634 | 0.04181 | -0.043 | 39.074
12 | 1.615 | 0.04963 | -0.043 | 32.539
12.5 | 1.568 | 0.05926 | -0.042 | 26.459
13 | 1.463 | 0.07183 | -0.042 | 20.363
13.5 | 0.993 | 0.09379 | -0.041 | 10.588
14 | 1.018 | 0.10183 | -0.04 | 9.992
14.5 | 1.043 | 0.10643 | -0.04 | 9.8
15 | 1.008 | 0.12689 | -0.029 | 7.944
15.5 | 1.053 | 0.13645 | -0.034 | 7.718
16 | 1.093 | 0.13642 | -0.037 | 8.015

## 64. Re 3M Mach 0.50 (2)
BIGFOIL.COM POLAR EXPORT
NACA35019
NACA35019 |  |  |  | Cl Max: | 1.4955 | at alpha= | 11 | deg
XFOIL ncrit=9 |  |  |  | L/D Max: | 105.356 | at alpha= | 6.5 | deg
Re: | 3000000 |  |  | Cd Min: | 0.16751 | at alpha= | 20 | deg
Mach: | 0.5 |  |  | Cl=0 at alpha= | -3.0114 | deg
|  |  |  | @ Cl=0.1, Cd= | 0.0085792
|  |  |  | @ Cl=0.4, Cd= | 0.0070492
|  |  |  | @ Cl=0.6, Cd= | 0.007447
alpha (deg) | Cl | Cd | Cm | Cl/Cd
-17.5 | -0.4822 | 0.16219 | -0.0357 | -2.9731
-16.5 | -0.5377 | 0.13562 | -0.0496 | -3.9648
-16 | -0.5638 | 0.12399 | -0.0555 | -4.5471
-15.5 | -0.6129 | 0.11002 | -0.0634 | -5.5708
-15 | -0.6567 | 0.09542 | -0.0746 | -6.8822
-14.5 | -0.6967 | 0.0817 | -0.0856 | -8.5275
-14 | -0.7452 | 0.06725 | -0.0976 | -11.081
-13.5 | -0.7868 | 0.05245 | -0.1102 | -15.001
-13 | -0.8222 | 0.04088 | -0.1185 | -20.1125
-12.5 | -0.8462 | 0.03124 | -0.1248 | -27.0871
-12 | -0.8456 | 0.02339 | -0.1295 | -36.1522
-11.5 | -0.8021 | 0.01885 | -0.1319 | -42.5517
-11 | -0.7217 | 0.01599 | -0.136 | -45.1345
-10.5 | -0.6736 | 0.01451 | -0.132 | -46.4232
-10 | -0.6331 | 0.01345 | -0.1259 | -47.0706
-9.5 | -0.5915 | 0.01268 | -0.1195 | -46.6483
-9 | -0.551 | 0.01203 | -0.1127 | -45.8022
-8.5 | -0.5095 | 0.01147 | -0.106 | -44.4202
-8 | -0.4654 | 0.01106 | -0.0997 | -42.0796
-7.5 | -0.4226 | 0.01063 | -0.0932 | -39.7554
-7 | -0.3778 | 0.01031 | -0.087 | -36.644
-6.5 | -0.3332 | 0.00998 | -0.0809 | -33.3868
-6 | -0.2883 | 0.0097 | -0.0748 | -29.7216
-5.5 | -0.2426 | 0.00949 | -0.0689 | -25.5638
-5 | -0.2013 | 0.00934 | -0.0623 | -21.5525
-4.5 | -0.1553 | 0.0092 | -0.0567 | -16.8804
-4 | -0.1038 | 0.00903 | -0.0522 | -11.495
-3 | 0.0012 | 0.00877 | -0.0439 | 0.13683
-2.5 | 0.0534 | 0.0087 | -0.0399 | 6.1379
-2 | 0.1074 | 0.00856 | -0.0362 | 12.5467
-1.5 | 0.1592 | 0.00849 | -0.0322 | 18.7515
-1 | 0.212 | 0.00836 | -0.0284 | 25.3589
-0.5 | 0.2618 | 0.00824 | -0.0242 | 31.7718
0 | 0.3052 | 0.008 | -0.0187 | 38.15
0.5 | 0.3252 | 0.00731 | -0.0088 | 44.487
1.5 | 0.4055 | 0.00703 | 0.0035 | 57.6814
2 | 0.4516 | 0.00709 | 0.0086 | 63.6953
2.5 | 0.4969 | 0.00716 | 0.0137 | 69.3994
3 | 0.5425 | 0.00726 | 0.0188 | 74.7245
3.5 | 0.5855 | 0.00742 | 0.0244 | 78.9084
4 | 0.6284 | 0.0075 | 0.0302 | 83.7867
4.5 | 0.6851 | 0.0078 | 0.0329 | 87.8333
5 | 0.7791 | 0.00818 | 0.0283 | 95.2445
5.5 | 0.8828 | 0.00872 | 0.0218 | 101.2385
6 | 0.971 | 0.00932 | 0.0185 | 104.1845
6.5 | 1.0504 | 0.00997 | 0.0171 | 105.3561
8.5 | 1.313 | 0.01417 | 0.0201 | 92.6606
9 | 1.381 | 0.0156 | 0.0199 | 88.5256
9.5 | 1.4426 | 0.01751 | 0.0199 | 82.3872
10 | 1.4712 | 0.01992 | 0.0242 | 73.8554
10.5 | 1.4879 | 0.02242 | 0.03 | 66.3649
11 | 1.4955 | 0.0258 | 0.0353 | 57.9651
11.5 | 1.4933 | 0.03021 | 0.0397 | 49.4307
12 | 1.4916 | 0.035 | 0.0431 | 42.6171
12.5 | 1.4701 | 0.04138 | 0.0457 | 35.5268
13 | 1.4435 | 0.04838 | 0.0475 | 29.8367
13.5 | 1.4122 | 0.056 | 0.0484 | 25.2179
14 | 1.3725 | 0.06459 | 0.0483 | 21.2494
14.5 | 1.3393 | 0.07305 | 0.0476 | 18.334
15 | 1.3135 | 0.08124 | 0.0465 | 16.1681
15.5 | 1.2847 | 0.09007 | 0.0445 | 14.2634
16.5 | 1.24 | 0.1075 | 0.0394 | 11.5349
17 | 1.2225 | 0.11615 | 0.0363 | 10.5252
17.5 | 1.2073 | 0.1249 | 0.0327 | 9.6661
18 | 1.1926 | 0.13378 | 0.0288 | 8.9146
18.5 | 1.1853 | 0.14214 | 0.0248 | 8.339
19 | 1.1799 | 0.15047 | 0.0206 | 7.8414
19.5 | 1.1754 | 0.15882 | 0.0161 | 7.4008
20 | 1.1703 | 0.16751 | 0.0112 | 6.9864

## 65. Re 4M Mach 0.00 (1)
BIGFOIL.COM POLAR EXPORT
NACA35019
NACA35019 |  |  |  | Cl Max: | 1.99 | at alpha= | 19.5 | deg
JavaFoil+Calcfoil stall+Eppler ext transition |  |  |  | L/D Max: | 120.53 | at alpha= | 8 | deg
Re: | 4000000 |  |  | Cd Min: | 0.0073 | at alpha= | 3.5 | deg
Mach: | 0 |  |  | Cl=0 at alpha= | -2.7222 | deg
|  |  |  | @ Cl=0.1, Cd= | 0.0094214
|  |  |  | @ Cl=0.4, Cd= | 0.0075262
|  |  |  | @ Cl=0.6, Cd= | 0.0073458
alpha (deg) | Cl | Cd | Cm | Cl/Cd
-20 | -1.244 | 0.11314 | -0.012 | -10.992
-19.5 | -1.245 | 0.10344 | -0.013 | -12.041
-19 | -1.247 | 0.09336 | -0.013 | -13.357
-18.5 | -1.258 | 0.07762 | -0.014 | -16.2
-18 | -1.268 | 0.06285 | -0.015 | -20.179
-17.5 | -1.275 | 0.05064 | -0.016 | -25.181
-17 | -1.276 | 0.04133 | -0.017 | -30.883
-16.5 | -1.275 | 0.03346 | -0.017 | -38.117
-16 | -1.27 | 0.02754 | -0.018 | -46.093
-15.5 | -1.258 | 0.02334 | -0.019 | -53.921
-15 | -1.242 | 0.02019 | -0.019 | -61.547
-14.5 | -1.221 | 0.0181 | -0.02 | -67.426
-14 | -1.194 | 0.01663 | -0.02 | -71.778
-13.5 | -1.163 | 0.01534 | -0.021 | -75.826
-13 | -1.128 | 0.01443 | -0.021 | -78.186
-12.5 | -1.091 | 0.0137 | -0.021 | -79.604
-12 | -1.049 | 0.01307 | -0.022 | -80.298
-11.5 | -1.005 | 0.01256 | -0.022 | -80.04
-11 | -0.959 | 0.01212 | -0.023 | -79.086
-10.5 | -0.91 | 0.01172 | -0.023 | -77.647
-10 | -0.86 | 0.01138 | -0.024 | -75.564
-9.5 | -0.808 | 0.01112 | -0.024 | -72.682
-9 | -0.754 | 0.01084 | -0.024 | -69.563
-8.5 | -0.699 | 0.01064 | -0.025 | -65.686
-8 | -0.643 | 0.01054 | -0.025 | -60.992
-7.5 | -0.585 | 0.00928 | -0.026 | -63.015
-7 | -0.527 | 0.00964 | -0.026 | -54.644
-6.5 | -0.467 | 0.00944 | -0.026 | -49.485
-6 | -0.407 | 0.00933 | -0.027 | -43.616
-5.5 | -0.346 | 0.00929 | -0.027 | -37.267
-5 | -0.285 | 0.00915 | -0.028 | -31.096
-4.5 | -0.223 | 0.00901 | -0.028 | -24.73
-4 | -0.161 | 0.00939 | -0.029 | -17.09
-3.5 | -0.098 | 0.0093 | -0.029 | -10.535
-3 | -0.035 | 0.00919 | -0.029 | -3.816
-2.5 | 0.028 | 0.00911 | -0.03 | 3.074
-2 | 0.091 | 0.0095 | -0.03 | 9.604
-1.5 | 0.154 | 0.00895 | -0.031 | 17.259
-1 | 0.218 | 0.00743 | -0.031 | 29.283
-0.5 | 0.281 | 0.00778 | -0.031 | 36.054
0 | 0.343 | 0.00787 | -0.032 | 43.629
0.5 | 0.406 | 0.00749 | -0.032 | 54.21
1 | 0.469 | 0.00756 | -0.033 | 61.967
1.5 | 0.531 | 0.00765 | -0.033 | 69.409
2 | 0.593 | 0.00733 | -0.034 | 80.872
2.5 | 0.655 | 0.00747 | -0.034 | 87.722
3 | 0.717 | 0.00759 | -0.034 | 94.485
3.5 | 0.778 | 0.0073 | -0.035 | 106.541
4 | 0.839 | 0.00856 | -0.035 | 98.056
4.5 | 0.9 | 0.00876 | -0.036 | 102.764
5 | 0.96 | 0.00896 | -0.036 | 107.124
5.5 | 1.02 | 0.00917 | -0.036 | 111.292
6 | 1.079 | 0.00943 | -0.037 | 114.478
6.5 | 1.138 | 0.00972 | -0.037 | 117.132
7 | 1.196 | 0.01005 | -0.038 | 118.991
7.5 | 1.253 | 0.01044 | -0.038 | 120.05
8 | 1.309 | 0.01086 | -0.038 | 120.53
8.5 | 1.365 | 0.01134 | -0.039 | 120.372
9 | 1.418 | 0.01204 | -0.039 | 117.77
9.5 | 1.47 | 0.01267 | -0.039 | 116.087
10 | 1.521 | 0.01337 | -0.04 | 113.727
10.5 | 1.569 | 0.0142 | -0.04 | 110.457
11 | 1.615 | 0.01518 | -0.04 | 106.348
11.5 | 1.658 | 0.01649 | -0.04 | 100.571
12 | 1.699 | 0.01782 | -0.041 | 95.331
12.5 | 1.736 | 0.0195 | -0.041 | 89.055
13 | 1.771 | 0.02132 | -0.041 | 83.081
13.5 | 1.803 | 0.02348 | -0.041 | 76.786
14 | 1.832 | 0.0259 | -0.041 | 70.741
14.5 | 1.859 | 0.02859 | -0.041 | 65.03
15 | 1.883 | 0.03156 | -0.041 | 59.667
15.5 | 1.904 | 0.03473 | -0.041 | 54.829
16 | 1.924 | 0.03816 | -0.041 | 50.409
16.5 | 1.941 | 0.04177 | -0.042 | 46.461
17 | 1.955 | 0.04563 | -0.042 | 42.859
17.5 | 1.967 | 0.04961 | -0.042 | 39.65
18 | 1.976 | 0.05385 | -0.042 | 36.7
18.5 | 1.983 | 0.05829 | -0.042 | 34.024
19 | 1.988 | 0.06286 | -0.042 | 31.624
19.5 | 1.99 | 0.06772 | -0.042 | 29.389
20 | 1.99 | 0.07283 | -0.042 | 27.328

## 66. Re 4M Mach 0.00 (2)
BIGFOIL.COM POLAR EXPORT
NACA35019
NACA35019 |  |  |  | Cl Max: | 1.6517 | at alpha= | 16.5 | deg
XFOIL ncrit=9 |  |  |  | L/D Max: | 137.572 | at alpha= | 8.5 | deg
Re: | 4000000 |  |  | Cd Min: | 0.07241 | at alpha= | 20 | deg
Mach: | 0 |  |  | Cl=0 at alpha= | -2.9022 | deg
|  |  |  | @ Cl=0.1, Cd= | 0.0074529
|  |  |  | @ Cl=0.4, Cd= | 0.0060571
|  |  |  | @ Cl=0.6, Cd= | 0.0059845
alpha (deg) | Cl | Cd | Cm | Cl/Cd
-20 | -1.5158 | 0.02726 | -0.0838 | -55.6053
-19.5 | -1.4991 | 0.02515 | -0.0814 | -59.6064
-19 | -1.4807 | 0.02332 | -0.0786 | -63.4949
-18.5 | -1.4616 | 0.02173 | -0.0753 | -67.2618
-18 | -1.4418 | 0.0204 | -0.0715 | -70.6765
-17.5 | -1.4261 | 0.01904 | -0.0668 | -74.9002
-17 | -1.3961 | 0.0178 | -0.0643 | -78.4326
-16.5 | -1.3467 | 0.01674 | -0.065 | -80.448
-16 | -1.2938 | 0.01583 | -0.0659 | -81.7309
-15.5 | -1.2381 | 0.01504 | -0.0671 | -82.3205
-15 | -1.19 | 0.01415 | -0.0668 | -84.0989
-14.5 | -1.1403 | 0.01332 | -0.0666 | -85.6081
-14 | -1.0832 | 0.01262 | -0.0677 | -85.832
-13.5 | -1.026 | 0.01205 | -0.0685 | -85.1452
-13 | -0.9575 | 0.01137 | -0.0718 | -84.2128
-12.5 | -0.8623 | 0.01076 | -0.0805 | -80.1394
-12 | -0.7689 | 0.01023 | -0.0889 | -75.1613
-11.5 | -0.732 | 0.00995 | -0.0853 | -73.5678
-11 | -0.6978 | 0.00975 | -0.0809 | -71.5692
-10.5 | -0.6642 | 0.00951 | -0.0764 | -69.8423
-10 | -0.6287 | 0.00929 | -0.0722 | -67.6749
-9.5 | -0.5921 | 0.00914 | -0.0681 | -64.7812
-9 | -0.556 | 0.00892 | -0.0639 | -62.3318
-8.5 | -0.5204 | 0.00883 | -0.0594 | -58.9354
-8 | -0.4825 | 0.0087 | -0.0555 | -55.4598
-7.5 | -0.4395 | 0.0086 | -0.0526 | -51.1047
-7 | -0.3953 | 0.00846 | -0.0499 | -46.7258
-6.5 | -0.3491 | 0.00836 | -0.0476 | -41.7584
-6 | -0.3028 | 0.00824 | -0.0454 | -36.7476
-5.5 | -0.2556 | 0.00813 | -0.0432 | -31.4391
-5 | -0.2075 | 0.00803 | -0.0413 | -25.8406
-4.5 | -0.1591 | 0.00795 | -0.0395 | -20.0126
-4 | -0.1091 | 0.00783 | -0.0379 | -13.9336
-3.5 | -0.0597 | 0.00774 | -0.0362 | -7.7132
-3 | -0.0098 | 0.00764 | -0.0347 | -1.2827
-2.5 | 0.0403 | 0.00757 | -0.0331 | 5.3236
-2 | 0.0907 | 0.00747 | -0.0317 | 12.1419
-1.5 | 0.1397 | 0.00738 | -0.0299 | 18.9295
-1 | 0.1894 | 0.00725 | -0.0283 | 26.1241
-0.5 | 0.2357 | 0.00709 | -0.0261 | 33.244
0 | 0.2758 | 0.00663 | -0.0227 | 41.5988
0.5 | 0.3151 | 0.00629 | -0.0191 | 50.0954
1 | 0.3611 | 0.00617 | -0.0167 | 58.5251
1.5 | 0.4059 | 0.00604 | -0.0142 | 67.202
2 | 0.4506 | 0.00603 | -0.0116 | 74.7264
2.5 | 0.4963 | 0.00598 | -0.0091 | 82.9933
3 | 0.5376 | 0.00601 | -0.0058 | 89.4509
3.5 | 0.5747 | 0.00597 | -0.0015 | 96.2647
4 | 0.6097 | 0.00599 | 0.0032 | 101.7863
4.5 | 0.6491 | 0.00608 | 0.0068 | 106.7599
5 | 0.6922 | 0.00619 | 0.0097 | 111.8255
5.5 | 0.7411 | 0.00639 | 0.0111 | 115.9781
6 | 0.8099 | 0.00661 | 0.0082 | 122.5265
6.5 | 0.8939 | 0.00695 | 0.0018 | 128.6187
7 | 0.9643 | 0.00727 | -0.0016 | 132.641
7.5 | 1.0359 | 0.00759 | -0.0053 | 136.4822
8 | 1.0864 | 0.00799 | -0.0046 | 135.97
8.5 | 1.1501 | 0.00836 | -0.0067 | 137.5718
9 | 1.2077 | 0.00882 | -0.0076 | 136.9274
9.5 | 1.2606 | 0.00936 | -0.0078 | 134.6795
10 | 1.309 | 0.00986 | -0.007 | 132.7586
10.5 | 1.3667 | 0.01041 | -0.0083 | 131.2872
11 | 1.4221 | 0.01102 | -0.0094 | 129.0472
11.5 | 1.4746 | 0.01175 | -0.0101 | 125.4979
12 | 1.5243 | 0.01258 | -0.0105 | 121.1685
12.5 | 1.5488 | 0.01342 | -0.0061 | 115.4098
13 | 1.5657 | 0.01442 | -0.0005 | 108.5784
13.5 | 1.5835 | 0.01558 | 0.0045 | 101.6367
14 | 1.5995 | 0.01705 | 0.0091 | 93.8123
14.5 | 1.6137 | 0.01882 | 0.0132 | 85.7439
15 | 1.6247 | 0.02098 | 0.0172 | 77.4404
15.5 | 1.6364 | 0.02338 | 0.0203 | 69.9914
16 | 1.6466 | 0.02616 | 0.0229 | 62.9434
16.5 | 1.6517 | 0.02963 | 0.0251 | 55.7442
17 | 1.6509 | 0.03387 | 0.0268 | 48.7422
17.5 | 1.6477 | 0.03864 | 0.0279 | 42.6423
18 | 1.6432 | 0.04378 | 0.0285 | 37.5331
18.5 | 1.6287 | 0.05016 | 0.0286 | 32.4701
19 | 1.6103 | 0.05716 | 0.0282 | 28.1718
19.5 | 1.5915 | 0.06445 | 0.0274 | 24.6936
20 | 1.569 | 0.07241 | 0.026 | 21.6683

## 67. Re 4M Mach 0.10 (1)
BIGFOIL.COM POLAR EXPORT
NACA35019
NACA35019 |  |  |  | Cl Max: | 1.973 | at alpha= | 19 | deg
JavaFoil+Calcfoil stall+Eppler ext transition |  |  |  | L/D Max: | 119.862 | at alpha= | 8 | deg
Re: | 4000000 |  |  | Cd Min: | 0.00734 | at alpha= | 3.5 | deg
Mach: | 0.1 |  |  | Cl=0 at alpha= | -2.7222 | deg
|  |  |  | @ Cl=0.1, Cd= | 0.0094664
|  |  |  | @ Cl=0.4, Cd= | 0.0075544
|  |  |  | @ Cl=0.6, Cd= | 0.0074058
alpha (deg) | Cl | Cd | Cm | Cl/Cd
-20 | -1.214 | 0.11854 | -0.012 | -10.245
-19.5 | -1.217 | 0.10988 | -0.013 | -11.075
-19 | -1.219 | 0.10042 | -0.013 | -12.14
-18.5 | -1.223 | 0.08917 | -0.014 | -13.715
-18 | -1.233 | 0.07417 | -0.015 | -16.629
-17.5 | -1.247 | 0.05793 | -0.016 | -21.533
-17 | -1.252 | 0.04691 | -0.016 | -26.694
-16.5 | -1.255 | 0.03742 | -0.017 | -33.533
-16 | -1.253 | 0.03022 | -0.018 | -41.474
-15.5 | -1.246 | 0.02509 | -0.019 | -49.654
-15 | -1.233 | 0.0214 | -0.019 | -57.594
-14.5 | -1.214 | 0.01882 | -0.02 | -64.508
-14 | -1.19 | 0.01697 | -0.02 | -70.096
-13.5 | -1.16 | 0.0157 | -0.021 | -73.902
-13 | -1.127 | 0.01471 | -0.021 | -76.622
-12.5 | -1.091 | 0.01391 | -0.022 | -78.384
-12 | -1.05 | 0.01326 | -0.022 | -79.165
-11.5 | -1.007 | 0.01272 | -0.022 | -79.114
-11 | -0.961 | 0.01223 | -0.023 | -78.543
-10.5 | -0.913 | 0.01184 | -0.023 | -77.095
-10 | -0.862 | 0.0115 | -0.024 | -75.028
-9.5 | -0.811 | 0.01119 | -0.024 | -72.416
-9 | -0.757 | 0.01093 | -0.024 | -69.227
-8.5 | -0.702 | 0.01072 | -0.025 | -65.466
-8 | -0.645 | 0.01057 | -0.025 | -61.05
-7.5 | -0.587 | 0.00936 | -0.026 | -62.749
-7 | -0.529 | 0.00919 | -0.026 | -57.506
-6.5 | -0.469 | 0.00953 | -0.027 | -49.249
-6 | -0.409 | 0.00939 | -0.027 | -43.517
-5.5 | -0.348 | 0.00933 | -0.027 | -37.267
-5 | -0.286 | 0.00918 | -0.028 | -31.153
-4.5 | -0.224 | 0.00905 | -0.028 | -24.724
-4 | -0.161 | 0.00942 | -0.029 | -17.126
-3.5 | -0.098 | 0.00932 | -0.029 | -10.561
-3 | -0.035 | 0.00921 | -0.029 | -3.826
-2.5 | 0.028 | 0.00917 | -0.03 | 3.069
-2 | 0.092 | 0.00954 | -0.03 | 9.612
-1.5 | 0.155 | 0.00896 | -0.031 | 17.325
-1 | 0.219 | 0.00745 | -0.031 | 29.358
-0.5 | 0.282 | 0.0078 | -0.032 | 36.153
0 | 0.345 | 0.00786 | -0.032 | 43.906
0.5 | 0.408 | 0.00751 | -0.032 | 54.297
1 | 0.471 | 0.00759 | -0.033 | 62.031
1.5 | 0.533 | 0.00771 | -0.033 | 69.191
2 | 0.596 | 0.0074 | -0.034 | 80.523
2.5 | 0.658 | 0.00749 | -0.034 | 87.889
3 | 0.72 | 0.00761 | -0.035 | 94.602
3.5 | 0.782 | 0.00734 | -0.035 | 106.584
4 | 0.843 | 0.00863 | -0.035 | 97.723
4.5 | 0.904 | 0.00881 | -0.036 | 102.668
5 | 0.965 | 0.00901 | -0.036 | 107.051
5.5 | 1.025 | 0.00923 | -0.037 | 111.082
6 | 1.084 | 0.00949 | -0.037 | 114.238
6.5 | 1.143 | 0.00981 | -0.037 | 116.528
7 | 1.201 | 0.01014 | -0.038 | 118.455
7.5 | 1.259 | 0.01053 | -0.038 | 119.509
8 | 1.315 | 0.01097 | -0.039 | 119.862
8.5 | 1.37 | 0.01148 | -0.039 | 119.378
9 | 1.424 | 0.01222 | -0.039 | 116.538
9.5 | 1.476 | 0.01284 | -0.04 | 114.958
10 | 1.526 | 0.01356 | -0.04 | 112.525
10.5 | 1.574 | 0.01443 | -0.04 | 109.055
11 | 1.619 | 0.01547 | -0.04 | 104.66
11.5 | 1.662 | 0.01682 | -0.041 | 98.856
12 | 1.702 | 0.01822 | -0.041 | 93.453
12.5 | 1.739 | 0.01985 | -0.041 | 87.626
13 | 1.774 | 0.02189 | -0.041 | 81.019
13.5 | 1.805 | 0.02414 | -0.041 | 74.772
14 | 1.833 | 0.0267 | -0.041 | 68.632
14.5 | 1.858 | 0.02954 | -0.041 | 62.905
15 | 1.882 | 0.03262 | -0.041 | 57.675
15.5 | 1.902 | 0.03591 | -0.042 | 52.964
16 | 1.92 | 0.03952 | -0.042 | 48.574
16.5 | 1.936 | 0.04325 | -0.042 | 44.752
17 | 1.949 | 0.04727 | -0.042 | 41.223
17.5 | 1.959 | 0.05141 | -0.042 | 38.094
18 | 1.966 | 0.05582 | -0.042 | 35.217
18.5 | 1.971 | 0.06036 | -0.042 | 32.648
19 | 1.973 | 0.06514 | -0.042 | 30.291
19.5 | 1.973 | 0.07021 | -0.042 | 28.102
20 | 1.97 | 0.07539 | -0.042 | 26.137

## 68. Re 4M Mach 0.10 (2)
BIGFOIL.COM POLAR EXPORT
NACA35019
NACA35019 |  |  |  | Cl Max: | 1.6461 | at alpha= | 16.5 | deg
XFOIL ncrit=9 |  |  |  | L/D Max: | 136.655 | at alpha= | 8.5 | deg
Re: | 4000000 |  |  | Cd Min: | 0.07706 | at alpha= | 20 | deg
Mach: | 0.1 |  |  | Cl=0 at alpha= | -2.9048 | deg
|  |  |  | @ Cl=0.1, Cd= | 0.0074673
|  |  |  | @ Cl=0.4, Cd= | 0.0060878
|  |  |  | @ Cl=0.6, Cd= | 0.0060179
alpha (deg) | Cl | Cd | Cm | Cl/Cd
-20 | -1.5101 | 0.02909 | -0.0873 | -51.9113
-19.5 | -1.4958 | 0.02663 | -0.085 | -56.1697
-19 | -1.4799 | 0.02449 | -0.0822 | -60.4287
-18.5 | -1.4617 | 0.02269 | -0.079 | -64.4204
-18 | -1.4424 | 0.02119 | -0.0752 | -68.0698
-17.5 | -1.4222 | 0.01993 | -0.071 | -71.3598
-17 | -1.4013 | 0.0185 | -0.0671 | -75.7459
-16.5 | -1.3527 | 0.01727 | -0.0676 | -78.3266
-16 | -1.3008 | 0.01625 | -0.0684 | -80.0492
-15.5 | -1.2453 | 0.01537 | -0.0694 | -81.0215
-15 | -1.193 | 0.01455 | -0.0696 | -81.9931
-14.5 | -1.1459 | 0.0136 | -0.0688 | -84.2574
-13.5 | -1.0326 | 0.01222 | -0.0702 | -84.5008
-13 | -0.9634 | 0.01156 | -0.0734 | -83.3391
-12.5 | -0.8706 | 0.01091 | -0.0814 | -79.7984
-12 | -0.7722 | 0.01037 | -0.0905 | -74.4648
-11.5 | -0.7338 | 0.01005 | -0.0871 | -73.0149
-11 | -0.6998 | 0.00983 | -0.0826 | -71.1902
-10.5 | -0.6648 | 0.0096 | -0.0782 | -69.25
-10 | -0.6296 | 0.00936 | -0.0738 | -67.265
-9.5 | -0.5929 | 0.0092 | -0.0696 | -64.4457
-9 | -0.5563 | 0.00898 | -0.0654 | -61.9488
-8.5 | -0.5199 | 0.00885 | -0.061 | -58.7458
-8 | -0.4835 | 0.00876 | -0.0566 | -55.1941
-7.5 | -0.4407 | 0.00863 | -0.0535 | -51.066
-7 | -0.3963 | 0.0085 | -0.0508 | -46.6235
-6.5 | -0.35 | 0.0084 | -0.0484 | -41.6667
-6 | -0.3038 | 0.00827 | -0.046 | -36.7352
-5.5 | -0.2564 | 0.00816 | -0.0438 | -31.4216
-5 | -0.2079 | 0.00806 | -0.0419 | -25.794
-4.5 | -0.1593 | 0.00798 | -0.0399 | -19.9624
-4 | -0.1093 | 0.00786 | -0.0383 | -13.9059
-3.5 | -0.0595 | 0.00777 | -0.0366 | -7.6577
-3 | -0.0096 | 0.00767 | -0.0349 | -1.2516
-2.5 | 0.0408 | 0.00758 | -0.0334 | 5.3826
-1.5 | 0.1406 | 0.00739 | -0.0301 | 19.0257
-1 | 0.1904 | 0.00727 | -0.0284 | 26.1898
-0.5 | 0.237 | 0.00712 | -0.0262 | 33.2865
0 | 0.2776 | 0.00667 | -0.0228 | 41.6192
0.5 | 0.3164 | 0.00632 | -0.019 | 50.0633
1 | 0.3626 | 0.00618 | -0.0166 | 58.6731
1.5 | 0.4072 | 0.00607 | -0.0139 | 67.084
2 | 0.4522 | 0.00604 | -0.0112 | 74.8675
2.5 | 0.4978 | 0.006 | -0.0087 | 82.9667
3 | 0.5377 | 0.00603 | -0.005 | 89.1708
3.5 | 0.5756 | 0.00599 | -0.0008 | 96.0935
4 | 0.6106 | 0.00603 | 0.004 | 101.2604
4.5 | 0.6503 | 0.0061 | 0.0077 | 106.6066
5 | 0.6934 | 0.00622 | 0.0106 | 111.4791
5.5 | 0.744 | 0.00642 | 0.0118 | 115.8879
6 | 0.8142 | 0.00666 | 0.0087 | 122.2523
6.5 | 0.9 | 0.00699 | 0.0021 | 128.7554
7 | 0.97 | 0.00734 | -0.0012 | 132.1526
7.5 | 1.0417 | 0.00766 | -0.0047 | 135.9922
8.5 | 1.1561 | 0.00846 | -0.0059 | 136.6548
9 | 1.2143 | 0.00891 | -0.0068 | 136.2851
9.5 | 1.2671 | 0.00945 | -0.0068 | 134.0847
10 | 1.3162 | 0.01001 | -0.0061 | 131.4885
10.5 | 1.3743 | 0.01057 | -0.0074 | 130.0189
11 | 1.4299 | 0.0112 | -0.0083 | 127.6696
11.5 | 1.4827 | 0.01196 | -0.009 | 123.9716
12 | 1.5327 | 0.01282 | -0.0094 | 119.5554
12.5 | 1.5508 | 0.01374 | -0.0036 | 112.8675
13 | 1.567 | 0.01483 | 0.002 | 105.6642
13.5 | 1.5849 | 0.01608 | 0.0069 | 98.5634
14 | 1.6012 | 0.01764 | 0.0113 | 90.771
14.5 | 1.6156 | 0.01952 | 0.0154 | 82.7664
15 | 1.6247 | 0.02191 | 0.0193 | 74.1534
15.5 | 1.6339 | 0.02463 | 0.0225 | 66.3378
16 | 1.6428 | 0.02766 | 0.0249 | 59.3926
16.5 | 1.6461 | 0.03144 | 0.0269 | 52.3569
17 | 1.6438 | 0.03598 | 0.0284 | 45.6865
17.5 | 1.6355 | 0.04137 | 0.0294 | 39.5335
18 | 1.6298 | 0.04679 | 0.0297 | 34.8322
18.5 | 1.6102 | 0.05381 | 0.0296 | 29.9238
19 | 1.5902 | 0.06116 | 0.0289 | 26.0007
19.5 | 1.5707 | 0.06863 | 0.0279 | 22.8865
20 | 1.5451 | 0.07706 | 0.0263 | 20.0506

## 69. Re 4M Mach 0.25 (1)
BIGFOIL.COM POLAR EXPORT
NACA35019
NACA35019 |  |  |  | Cl Max: | 1.891 | at alpha= | 17 | deg
JavaFoil+Calcfoil stall+Eppler ext transition |  |  |  | L/D Max: | 115.85 | at alpha= | 7.5 | deg
Re: | 4000000 |  |  | Cd Min: | 0.00727 | at alpha= | -0.5 | deg
Mach: | 0.25 |  |  | Cl=0 at alpha= | -2.7231 | deg
|  |  |  | @ Cl=0.1, Cd= | 0.0088505
|  |  |  | @ Cl=0.4, Cd= | 0.0075889
|  |  |  | @ Cl=0.6, Cd= | 0.0075494
alpha (deg) | Cl | Cd | Cm | Cl/Cd
-19.5 | -1.014 | 0.13723 | -0.012 | -7.391
-19 | -1.034 | 0.12855 | -0.012 | -8.045
-18.5 | -1.051 | 0.11977 | -0.012 | -8.776
-18 | -1.065 | 0.1114 | -0.013 | -9.558
-17.5 | -1.075 | 0.10264 | -0.013 | -10.474
-17 | -1.083 | 0.09282 | -0.014 | -11.667
-16.5 | -1.089 | 0.08277 | -0.015 | -13.158
-16 | -1.102 | 0.0681 | -0.016 | -16.182
-15.5 | -1.127 | 0.04881 | -0.017 | -23.085
-15 | -1.142 | 0.03594 | -0.018 | -31.767
-14.5 | -1.148 | 0.0275 | -0.019 | -41.729
-14 | -1.144 | 0.02202 | -0.02 | -51.983
-13.5 | -1.132 | 0.0188 | -0.021 | -60.187
-13 | -1.11 | 0.01685 | -0.021 | -65.875
-12.5 | -1.082 | 0.01551 | -0.022 | -69.784
-12 | -1.048 | 0.0145 | -0.022 | -72.269
-11.5 | -1.01 | 0.01371 | -0.023 | -73.655
-11 | -0.968 | 0.01308 | -0.023 | -74.015
-10.5 | -0.922 | 0.01255 | -0.024 | -73.495
-10 | -0.874 | 0.01211 | -0.024 | -72.193
-9.5 | -0.824 | 0.0117 | -0.025 | -70.387
-9 | -0.771 | 0.01141 | -0.025 | -67.538
-8.5 | -0.715 | 0.01113 | -0.026 | -64.311
-8 | -0.659 | 0.01095 | -0.026 | -60.146
-7.5 | -0.601 | 0.0108 | -0.026 | -55.587
-7 | -0.541 | 0.01055 | -0.027 | -51.304
-6.5 | -0.48 | 0.0093 | -0.027 | -51.635
-6 | -0.419 | 0.00922 | -0.028 | -45.426
-5.5 | -0.356 | 0.00905 | -0.028 | -39.392
-5 | -0.293 | 0.00892 | -0.029 | -32.875
-4.5 | -0.23 | 0.00927 | -0.029 | -24.789
-4 | -0.166 | 0.00913 | -0.029 | -18.127
-3.5 | -0.101 | 0.00903 | -0.03 | -11.189
-3 | -0.036 | 0.00944 | -0.03 | -3.834
-2.5 | 0.029 | 0.00887 | -0.031 | 3.258
-2 | 0.094 | 0.00882 | -0.031 | 10.677
-1.5 | 0.159 | 0.00915 | -0.032 | 17.416
-1 | 0.225 | 0.00897 | -0.032 | 25.035
-0.5 | 0.29 | 0.00727 | -0.032 | 39.857
0 | 0.354 | 0.00732 | -0.033 | 48.416
0.5 | 0.419 | 0.0077 | -0.033 | 54.399
1 | 0.483 | 0.0074 | -0.034 | 65.308
1.5 | 0.548 | 0.00746 | -0.034 | 73.387
2 | 0.612 | 0.00757 | -0.035 | 80.777
2.5 | 0.675 | 0.00728 | -0.035 | 92.841
3 | 0.739 | 0.00743 | -0.036 | 99.468
3.5 | 0.802 | 0.00845 | -0.036 | 94.866
4 | 0.865 | 0.00866 | -0.036 | 99.874
4.5 | 0.927 | 0.00887 | -0.037 | 104.498
5 | 0.989 | 0.00936 | -0.037 | 105.67
5.5 | 1.05 | 0.00963 | -0.038 | 109.053
6 | 1.111 | 0.00991 | -0.038 | 112.054
6.5 | 1.17 | 0.01027 | -0.038 | 113.918
7 | 1.229 | 0.01065 | -0.039 | 115.418
7.5 | 1.287 | 0.01111 | -0.039 | 115.85
8 | 1.344 | 0.01165 | -0.04 | 115.359
8.5 | 1.399 | 0.01224 | -0.04 | 114.259
9 | 1.452 | 0.01294 | -0.04 | 112.235
9.5 | 1.504 | 0.01375 | -0.041 | 109.394
10 | 1.553 | 0.01481 | -0.041 | 104.811
10.5 | 1.599 | 0.01592 | -0.041 | 100.407
11 | 1.642 | 0.01722 | -0.041 | 95.354
11.5 | 1.682 | 0.01879 | -0.041 | 89.506
12 | 1.718 | 0.02082 | -0.042 | 82.544
12.5 | 1.751 | 0.02304 | -0.042 | 75.997
13 | 1.781 | 0.02568 | -0.042 | 69.347
13.5 | 1.806 | 0.02861 | -0.042 | 63.146
14 | 1.828 | 0.03187 | -0.042 | 57.377
14.5 | 1.848 | 0.03549 | -0.042 | 52.069
15 | 1.864 | 0.03939 | -0.042 | 47.304
15.5 | 1.875 | 0.0436 | -0.042 | 43.011
16 | 1.884 | 0.04796 | -0.042 | 39.286
16.5 | 1.89 | 0.05265 | -0.042 | 35.889
17 | 1.891 | 0.05759 | -0.042 | 32.837
17.5 | 1.887 | 0.06274 | -0.042 | 30.079
18 | 1.88 | 0.06825 | -0.042 | 27.541
18.5 | 1.868 | 0.07395 | -0.042 | 25.258
19 | 1.852 | 0.07999 | -0.042 | 23.153
19.5 | 1.832 | 0.08626 | -0.042 | 21.24
20 | 1.808 | 0.09293 | -0.042 | 19.456

## 70. Re 4M Mach 0.25 (2)
BIGFOIL.COM POLAR EXPORT
NACA35019
NACA35019 |  |  |  | Cl Max: | 1.6163 | at alpha= | 15.5 | deg
XFOIL ncrit=9 |  |  |  | L/D Max: | 133.286 | at alpha= | 8 | deg
Re: | 4000000 |  |  | Cd Min: | 0.10019 | at alpha= | 20 | deg
Mach: | 0.25 |  |  | Cl=0 at alpha= | -2.9178 | deg
|  |  |  | @ Cl=0.1, Cd= | 0.0076069
|  |  |  | @ Cl=0.4, Cd= | 0.0062382
|  |  |  | @ Cl=0.6, Cd= | 0.0061867
alpha (deg) | Cl | Cd | Cm | Cl/Cd
-20 | -1.411 | 0.04711 | -0.0988 | -29.9512
-19.5 | -1.4246 | 0.04065 | -0.0997 | -35.0455
-19 | -1.4347 | 0.0351 | -0.0992 | -40.8746
-18.5 | -1.4329 | 0.03101 | -0.0974 | -46.2077
-18 | -1.4246 | 0.02779 | -0.0946 | -51.263
-17.5 | -1.4129 | 0.0252 | -0.0909 | -56.0675
-17 | -1.3986 | 0.02308 | -0.0865 | -60.5979
-16.5 | -1.3759 | 0.02129 | -0.0826 | -64.6266
-16 | -1.3264 | 0.0196 | -0.0827 | -67.6735
-15.5 | -1.2766 | 0.01789 | -0.0829 | -71.3583
-15 | -1.219 | 0.01656 | -0.0836 | -73.6111
-14.5 | -1.1728 | 0.01542 | -0.0818 | -76.0571
-14 | -1.1182 | 0.01447 | -0.0812 | -77.2771
-13.5 | -1.0647 | 0.01344 | -0.0806 | -79.2188
-13 | -0.9952 | 0.0126 | -0.0826 | -78.9841
-12.5 | -0.9126 | 0.01193 | -0.0871 | -76.4962
-12 | -0.7981 | 0.01108 | -0.0982 | -72.0307
-11.5 | -0.7451 | 0.01072 | -0.0969 | -69.5056
-11 | -0.7096 | 0.01037 | -0.0921 | -68.4282
-10.5 | -0.6726 | 0.01007 | -0.0874 | -66.7925
-10 | -0.6335 | 0.00984 | -0.083 | -64.3801
-9.5 | -0.5971 | 0.00954 | -0.0782 | -62.5891
-9 | -0.5577 | 0.00934 | -0.0738 | -59.7109
-8.5 | -0.5204 | 0.00912 | -0.069 | -57.0614
-8 | -0.4805 | 0.00895 | -0.0646 | -53.6872
-7.5 | -0.4438 | 0.00883 | -0.0596 | -50.2605
-7 | -0.4014 | 0.00874 | -0.0557 | -45.9268
-6.5 | -0.3558 | 0.00858 | -0.0525 | -41.4685
-6 | -0.3083 | 0.00847 | -0.0497 | -36.3991
-5.5 | -0.26 | 0.00835 | -0.0471 | -31.1377
-5 | -0.2107 | 0.00821 | -0.0448 | -25.6638
-4.5 | -0.1608 | 0.00809 | -0.0425 | -19.8764
-4 | -0.1108 | 0.008 | -0.0403 | -13.85
-3.5 | -0.0591 | 0.00788 | -0.0384 | -7.5
-3 | -0.0086 | 0.00781 | -0.0364 | -1.1012
-2.5 | 0.0437 | 0.0077 | -0.0347 | 5.6753
-2 | 0.0938 | 0.00762 | -0.0326 | 12.3097
-1.5 | 0.1459 | 0.00751 | -0.0309 | 19.4274
-1 | 0.1957 | 0.00743 | -0.0287 | 26.3392
-0.5 | 0.2448 | 0.00725 | -0.0265 | 33.7655
0 | 0.2871 | 0.00691 | -0.023 | 41.5485
0.5 | 0.3239 | 0.00646 | -0.0183 | 50.1393
1 | 0.37 | 0.0063 | -0.0155 | 58.7302
1.5 | 0.4137 | 0.00621 | -0.0121 | 66.6184
2 | 0.4605 | 0.00615 | -0.0093 | 74.878
2.5 | 0.5004 | 0.00613 | -0.0051 | 81.6313
3 | 0.5411 | 0.00614 | -0.001 | 88.127
3.5 | 0.5817 | 0.00616 | 0.0031 | 94.4318
4 | 0.616 | 0.00621 | 0.0085 | 99.1948
4.5 | 0.6573 | 0.00627 | 0.0124 | 104.8325
5 | 0.701 | 0.00646 | 0.0157 | 108.5139
5.5 | 0.7604 | 0.00662 | 0.0156 | 114.864
6 | 0.8393 | 0.00698 | 0.0111 | 120.2436
6.5 | 0.9315 | 0.0073 | 0.004 | 127.6027
7 | 1.0016 | 0.00766 | 0.0015 | 130.7572
7.5 | 1.0714 | 0.00808 | -0.001 | 132.599
8 | 1.1276 | 0.00846 | -0.0005 | 133.2861
8.5 | 1.1893 | 0.00901 | -0.0015 | 131.9978
9 | 1.248 | 0.00954 | -0.0018 | 130.8176
9.5 | 1.2968 | 0.01013 | -0.0001 | 128.0158
10 | 1.3573 | 0.01079 | -0.0011 | 125.7924
10.5 | 1.4143 | 0.01158 | -0.0017 | 122.133
11 | 1.4701 | 0.01242 | -0.0021 | 118.3655
11.5 | 1.5217 | 0.01348 | -0.0021 | 112.8858
12 | 1.5469 | 0.01446 | 0.0028 | 106.9779
12.5 | 1.5624 | 0.01581 | 0.0088 | 98.8235
13 | 1.5771 | 0.01746 | 0.0142 | 90.3265
14 | 1.6016 | 0.02198 | 0.0231 | 72.8662
14.5 | 1.6119 | 0.02481 | 0.0266 | 64.9698
15 | 1.6159 | 0.02836 | 0.0297 | 56.9781
15.5 | 1.6163 | 0.03257 | 0.032 | 49.6254
16 | 1.6078 | 0.03781 | 0.0338 | 42.5231
16.5 | 1.5931 | 0.04397 | 0.0348 | 36.2315
17 | 1.5812 | 0.05018 | 0.0351 | 31.5106
17.5 | 1.5556 | 0.05791 | 0.0348 | 26.8624
18 | 1.5346 | 0.06547 | 0.0341 | 23.4397
18.5 | 1.5054 | 0.07416 | 0.0327 | 20.2994
19 | 1.4789 | 0.08274 | 0.0308 | 17.8741
19.5 | 1.4606 | 0.09071 | 0.0288 | 16.1019
20 | 1.4308 | 0.10019 | 0.026 | 14.2809

## 71. Re 4M Mach 0.50 (1)
BIGFOIL.COM POLAR EXPORT
NACA35019
NACA35019 |  |  |  | Cl Max: | 1.638 | at alpha= | 11 | deg
JavaFoil+Calcfoil stall+Eppler ext transition |  |  |  | L/D Max: | 100.448 | at alpha= | 6 | deg
Re: | 4000000 |  |  | Cd Min: | 0.00682 | at alpha= | -0.5 | deg
Mach: | 0.5 |  |  | Cl=0 at alpha= | -2.7222 | deg
|  |  |  | @ Cl=0.1, Cd= | 0.0083714
|  |  |  | @ Cl=0.4, Cd= | 0.0072975
|  |  |  | @ Cl=0.6, Cd= | 0.0084685
alpha (deg) | Cl | Cd | Cm | Cl/Cd
-20 | -0.978 | 0.16401 | -0.011 | -5.966
-19.5 | -0.951 | 0.15946 | -0.012 | -5.965
-19 | -0.923 | 0.15646 | -0.012 | -5.901
-18.5 | -0.895 | 0.15071 | -0.012 | -5.938
-18 | -0.867 | 0.14668 | -0.012 | -5.914
-17.5 | -0.838 | 0.14238 | -0.012 | -5.889
-17 | -0.811 | 0.13592 | -0.012 | -5.966
-16.5 | -0.782 | 0.13319 | -0.012 | -5.872
-16 | -0.754 | 0.12844 | -0.012 | -5.872
-15.5 | -0.726 | 0.12427 | -0.013 | -5.844
-15 | -0.698 | 0.10948 | -0.013 | -6.374
-14.5 | -0.67 | 0.10997 | -0.013 | -6.094
-14 | -0.641 | 0.10044 | -0.013 | -6.386
-13.5 | -0.612 | 0.10706 | -0.013 | -5.72
-13 | -0.585 | 0.09029 | -0.013 | -6.481
-12.5 | -0.556 | 0.09146 | -0.013 | -6.078
-12 | -0.527 | 0.09058 | -0.013 | -5.821
-11.5 | -0.507 | 0.07364 | -0.016 | -6.88
-11 | -0.473 | 0.08069 | -0.014 | -5.86
-10.5 | -0.634 | 0.06228 | -0.018 | -10.186
-10 | -0.765 | 0.02507 | -0.025 | -30.522
-9.5 | -0.8 | 0.01655 | -0.027 | -48.346
-9 | -0.783 | 0.01457 | -0.028 | -53.736
-8.5 | -0.746 | 0.01358 | -0.028 | -54.925
-8 | -0.699 | 0.01288 | -0.029 | -54.268
-7.5 | -0.646 | 0.01227 | -0.029 | -52.618
-7 | -0.587 | 0.01178 | -0.03 | -49.838
-6.5 | -0.525 | 0.01105 | -0.03 | -47.517
-6 | -0.46 | 0.01067 | -0.031 | -43.111
-5.5 | -0.393 | 0.01034 | -0.031 | -37.988
-5 | -0.324 | 0.01007 | -0.032 | -32.229
-4.5 | -0.255 | 0.00985 | -0.032 | -25.844
-4 | -0.184 | 0.00867 | -0.033 | -21.214
-3.5 | -0.112 | 0.00859 | -0.033 | -13.08
-3 | -0.04 | 0.00849 | -0.034 | -4.747
-2.5 | 0.032 | 0.00839 | -0.034 | 3.839
-2 | 0.105 | 0.00837 | -0.035 | 12.55
-1.5 | 0.178 | 0.00828 | -0.035 | 21.478
-1 | 0.25 | 0.00819 | -0.036 | 30.552
-0.5 | 0.323 | 0.00682 | -0.036 | 47.37
0 | 0.394 | 0.00722 | -0.037 | 54.649
0.5 | 0.466 | 0.00815 | -0.037 | 57.189
1 | 0.538 | 0.00832 | -0.038 | 64.631
1.5 | 0.609 | 0.00849 | -0.038 | 71.677
2 | 0.679 | 0.00872 | -0.039 | 77.898
2.5 | 0.749 | 0.00895 | -0.039 | 83.739
3 | 0.819 | 0.00921 | -0.04 | 88.918
3.5 | 0.888 | 0.00954 | -0.04 | 93.05
4 | 0.956 | 0.0101 | -0.04 | 94.678
4.5 | 1.023 | 0.01052 | -0.041 | 97.265
5 | 1.089 | 0.01095 | -0.041 | 99.475
5.5 | 1.154 | 0.01149 | -0.042 | 100.442
6 | 1.217 | 0.01211 | -0.042 | 100.448
6.5 | 1.278 | 0.01287 | -0.042 | 99.33
7 | 1.337 | 0.01377 | -0.043 | 97.063
7.5 | 1.393 | 0.01483 | -0.043 | 93.92
8 | 1.445 | 0.01628 | -0.043 | 88.783
8.5 | 1.494 | 0.01786 | -0.044 | 83.603
9 | 1.537 | 0.01986 | -0.044 | 77.382
9.5 | 1.574 | 0.02235 | -0.044 | 70.444
10 | 1.605 | 0.02551 | -0.044 | 62.906
10.5 | 1.626 | 0.02947 | -0.044 | 55.187
11 | 1.638 | 0.03438 | -0.043 | 47.652
11.5 | 1.637 | 0.04048 | -0.043 | 40.452
12 | 1.619 | 0.04796 | -0.043 | 33.748
12.5 | 1.572 | 0.05709 | -0.042 | 27.531
13 | 1.466 | 0.0691 | -0.042 | 21.218
13.5 | 0.996 | 0.0894 | -0.041 | 11.139
14 | 1.021 | 0.09669 | -0.041 | 10.559
14.5 | 1.048 | 0.10005 | -0.041 | 10.477
15 | 1.069 | 0.1041 | -0.04 | 10.271
15.5 | 1.098 | 0.10907 | -0.041 | 10.065
16 | 1.124 | 0.11443 | -0.041 | 9.82

## 72. Re 4M Mach 0.50 (2)
BIGFOIL.COM POLAR EXPORT
NACA35019
NACA35019 |  |  |  | Cl Max: | 1.543 | at alpha= | 11.5 | deg
XFOIL ncrit=9 |  |  |  | L/D Max: | 113.688 | at alpha= | 7 | deg
Re: | 4000000 |  |  | Cd Min: | 0.15017 | at alpha= | -17.5 | deg
Mach: | 0.5 |  |  | Cl=0 at alpha= | -2.9964 | deg
|  |  |  | @ Cl=0.1, Cd= | 0.0081708
|  |  |  | @ Cl=0.4, Cd= | 0.0068157
|  |  |  | @ Cl=0.6, Cd= | 0.0070204
alpha (deg) | Cl | Cd | Cm | Cl/Cd
-17.5 | -0.5517 | 0.15017 | -0.0431 | -3.6738
-17 | -0.5813 | 0.13737 | -0.0503 | -4.2316
-16.5 | -0.6145 | 0.12486 | -0.0573 | -4.9215
-16 | -0.6375 | 0.11258 | -0.066 | -5.6626
-15.5 | -0.6714 | 0.09903 | -0.0766 | -6.7798
-15 | -0.7171 | 0.08496 | -0.0879 | -8.4404
-14.5 | -0.7711 | 0.07057 | -0.0995 | -10.9267
-14 | -0.8221 | 0.05561 | -0.1118 | -14.7833
-13.5 | -0.8569 | 0.04407 | -0.1199 | -19.4441
-13 | -0.8818 | 0.03443 | -0.126 | -25.6114
-12.5 | -0.8879 | 0.02599 | -0.1316 | -34.1631
-12 | -0.8723 | 0.02027 | -0.1331 | -43.034
-11.5 | -0.8139 | 0.01653 | -0.1356 | -49.2377
-11 | -0.7511 | 0.01452 | -0.1347 | -51.7287
-10.5 | -0.7025 | 0.01337 | -0.1297 | -52.543
-10 | -0.6578 | 0.01254 | -0.1236 | -52.4561
-9.5 | -0.6152 | 0.01184 | -0.117 | -51.9595
-9 | -0.5718 | 0.01127 | -0.1104 | -50.7365
-8.5 | -0.5266 | 0.01084 | -0.104 | -48.5793
-8 | -0.4829 | 0.0104 | -0.0974 | -46.4327
-7.5 | -0.4366 | 0.01008 | -0.0913 | -43.3135
-7 | -0.3918 | 0.00973 | -0.085 | -40.2672
-6.5 | -0.3448 | 0.00945 | -0.0791 | -36.4868
-6 | -0.2988 | 0.00918 | -0.0732 | -32.549
-5.5 | -0.2536 | 0.00899 | -0.0671 | -28.2091
-5 | -0.2116 | 0.00889 | -0.0605 | -23.802
-4.5 | -0.1598 | 0.00873 | -0.056 | -18.3047
-4 | -0.1079 | 0.0086 | -0.0515 | -12.5465
-3.5 | -0.0535 | 0.00845 | -0.0477 | -6.3314
-3 | -0.0004 | 0.00836 | -0.0437 | -0.047847
-2.5 | 0.0551 | 0.00823 | -0.0402 | 6.695
-2 | 0.1082 | 0.00816 | -0.0364 | 13.2598
-1.5 | 0.1639 | 0.00805 | -0.0331 | 20.3602
-1 | 0.2167 | 0.00798 | -0.0293 | 27.1554
-0.5 | 0.2695 | 0.00787 | -0.0256 | 34.244
0 | 0.3191 | 0.00774 | -0.0213 | 41.2274
0.5 | 0.3531 | 0.00739 | -0.0139 | 47.7808
1 | 0.3807 | 0.00686 | -0.0054 | 55.4956
1.5 | 0.4199 | 0.00677 | 0.0009 | 62.0236
2 | 0.467 | 0.00675 | 0.0058 | 69.1852
2.5 | 0.5137 | 0.00683 | 0.0107 | 75.2123
3 | 0.5612 | 0.00693 | 0.0155 | 80.9812
3.5 | 0.6084 | 0.00704 | 0.0203 | 86.4205
4 | 0.6496 | 0.00718 | 0.0263 | 90.4735
4.5 | 0.6949 | 0.00731 | 0.0315 | 95.0616
5 | 0.7585 | 0.00764 | 0.033 | 99.2801
5.5 | 0.8637 | 0.00805 | 0.0263 | 107.2919
6 | 0.9629 | 0.00858 | 0.0209 | 112.2261
6.5 | 1.0444 | 0.00922 | 0.019 | 113.2755
7 | 1.1221 | 0.00987 | 0.0181 | 113.6879
7.5 | 1.1881 | 0.01074 | 0.0191 | 110.6238
8 | 1.256 | 0.0117 | 0.0198 | 107.3504
8.5 | 1.3118 | 0.01286 | 0.0224 | 102.0062
9 | 1.3781 | 0.01427 | 0.0226 | 96.5732
9.5 | 1.4407 | 0.01597 | 0.0229 | 90.2129
10 | 1.4988 | 0.01801 | 0.0235 | 83.2204
10.5 | 1.5292 | 0.02049 | 0.0274 | 74.6315
11 | 1.5368 | 0.02365 | 0.0333 | 64.981
11.5 | 1.543 | 0.02733 | 0.0382 | 56.4581
12 | 1.5406 | 0.03196 | 0.0422 | 48.204
12.5 | 1.5227 | 0.03792 | 0.0453 | 40.1556
13 | 1.4981 | 0.04467 | 0.0475 | 33.537
13.5 | 1.4661 | 0.05218 | 0.0488 | 28.097
14 | 1.4249 | 0.06066 | 0.0491 | 23.4899
14.5 | 1.3882 | 0.06915 | 0.0487 | 20.0752
15 | 1.3536 | 0.07789 | 0.0476 | 17.3784
15.5 | 1.3206 | 0.08687 | 0.0458 | 15.202
16 | 1.2968 | 0.09537 | 0.0437 | 13.5976
16.5 | 1.2753 | 0.10402 | 0.0412 | 12.2601

## 73. Re 5M Mach 0.00 (1)
BIGFOIL.COM POLAR EXPORT
NACA35019
NACA35019 |  |  |  | Cl Max: | 1.995 | at alpha= | 19.5 | deg
JavaFoil+Calcfoil stall+Eppler ext transition |  |  |  | L/D Max: | 122.751 | at alpha= | 8 | deg
Re: | 5000000 |  |  | Cd Min: | 0.00732 | at alpha= | 2.5 | deg
Mach: | 0 |  |  | Cl=0 at alpha= | -2.7222 | deg
|  |  |  | @ Cl=0.1, Cd= | 0.0092171
|  |  |  | @ Cl=0.4, Cd= | 0.0077424
|  |  |  | @ Cl=0.6, Cd= | 0.007595
alpha (deg) | Cl | Cd | Cm | Cl/Cd
-20 | -1.25 | 0.1078 | -0.013 | -11.592
-19.5 | -1.253 | 0.09763 | -0.013 | -12.833
-19 | -1.258 | 0.0858 | -0.014 | -14.661
-18.5 | -1.275 | 0.06755 | -0.015 | -18.874
-18 | -1.283 | 0.0553 | -0.015 | -23.202
-17.5 | -1.288 | 0.04468 | -0.016 | -28.837
-17 | -1.288 | 0.03666 | -0.017 | -35.139
-16.5 | -1.286 | 0.02997 | -0.018 | -42.902
-16 | -1.278 | 0.02501 | -0.018 | -51.097
-15.5 | -1.265 | 0.02151 | -0.019 | -58.833
-15 | -1.247 | 0.01897 | -0.019 | -65.759
-14.5 | -1.224 | 0.01716 | -0.02 | -71.362
-14 | -1.197 | 0.01583 | -0.02 | -75.6
-13.5 | -1.165 | 0.01486 | -0.021 | -78.44
-13 | -1.13 | 0.01405 | -0.021 | -80.433
-12.5 | -1.092 | 0.01322 | -0.021 | -82.573
-12 | -1.05 | 0.01266 | -0.022 | -82.99
-11.5 | -1.006 | 0.01242 | -0.022 | -80.977
-11 | -0.959 | 0.01176 | -0.023 | -81.582
-10.5 | -0.911 | 0.0114 | -0.023 | -79.899
-10 | -0.86 | 0.01108 | -0.024 | -77.663
-9.5 | -0.808 | 0.0108 | -0.024 | -74.831
-9 | -0.755 | 0.0106 | -0.024 | -71.221
-8.5 | -0.699 | 0.01042 | -0.025 | -67.101
-8 | -0.643 | 0.00914 | -0.025 | -70.341
-7.5 | -0.585 | 0.00899 | -0.026 | -65.083
-7 | -0.527 | 0.00931 | -0.026 | -56.537
-6.5 | -0.467 | 0.00918 | -0.026 | -50.904
-6 | -0.407 | 0.0095 | -0.027 | -42.827
-5.5 | -0.346 | 0.00939 | -0.027 | -36.854
-5 | -0.285 | 0.0093 | -0.028 | -30.615
-4.5 | -0.223 | 0.00965 | -0.028 | -23.092
-4 | -0.161 | 0.00913 | -0.029 | -17.577
-3.5 | -0.098 | 0.00901 | -0.029 | -10.87
-3 | -0.035 | 0.00891 | -0.029 | -3.936
-2.5 | 0.028 | 0.00931 | -0.03 | 3.011
-2 | 0.091 | 0.00923 | -0.03 | 9.889
-1.5 | 0.154 | 0.00914 | -0.031 | 16.897
-1 | 0.218 | 0.00861 | -0.031 | 25.279
-0.5 | 0.281 | 0.00762 | -0.031 | 36.816
0 | 0.343 | 0.00767 | -0.032 | 44.744
0.5 | 0.406 | 0.00775 | -0.032 | 52.407
1 | 0.469 | 0.00739 | -0.033 | 63.381
1.5 | 0.531 | 0.00749 | -0.033 | 70.91
2 | 0.593 | 0.00763 | -0.034 | 77.703
2.5 | 0.655 | 0.00732 | -0.034 | 89.462
3 | 0.717 | 0.00744 | -0.034 | 96.412
3.5 | 0.778 | 0.00743 | -0.035 | 104.708
4 | 0.839 | 0.00755 | -0.035 | 111.218
4.5 | 0.9 | 0.00862 | -0.036 | 104.441
5 | 0.961 | 0.00881 | -0.036 | 109.031
5.5 | 1.021 | 0.00901 | -0.036 | 113.205
6 | 1.08 | 0.00927 | -0.037 | 116.436
6.5 | 1.139 | 0.00954 | -0.037 | 119.308
7 | 1.197 | 0.00988 | -0.038 | 121.1
7.5 | 1.254 | 0.01026 | -0.038 | 122.255
8 | 1.31 | 0.01067 | -0.038 | 122.751
8.5 | 1.365 | 0.0113 | -0.039 | 120.844
9 | 1.419 | 0.01183 | -0.039 | 119.937
9.5 | 1.471 | 0.01242 | -0.039 | 118.426
10 | 1.522 | 0.01313 | -0.04 | 115.92
10.5 | 1.57 | 0.01395 | -0.04 | 112.565
11 | 1.616 | 0.01509 | -0.04 | 107.126
11.5 | 1.66 | 0.01617 | -0.041 | 102.621
12 | 1.7 | 0.01761 | -0.041 | 96.578
12.5 | 1.738 | 0.01914 | -0.041 | 90.819
13 | 1.773 | 0.02089 | -0.041 | 84.87
13.5 | 1.805 | 0.02296 | -0.041 | 78.648
14 | 1.835 | 0.02523 | -0.041 | 72.715
14.5 | 1.862 | 0.0278 | -0.041 | 66.988
15 | 1.886 | 0.03061 | -0.041 | 61.637
15.5 | 1.908 | 0.0336 | -0.042 | 56.793
16 | 1.928 | 0.03685 | -0.042 | 52.314
16.5 | 1.945 | 0.04032 | -0.042 | 48.246
17 | 1.96 | 0.04396 | -0.042 | 44.59
17.5 | 1.972 | 0.04781 | -0.042 | 41.237
18 | 1.981 | 0.05187 | -0.042 | 38.194
18.5 | 1.988 | 0.05617 | -0.042 | 35.392
19 | 1.993 | 0.0606 | -0.042 | 32.879
19.5 | 1.995 | 0.06532 | -0.042 | 30.542
20 | 1.995 | 0.07018 | -0.042 | 28.428

## 74. Re 5M Mach 0.00 (2)
BIGFOIL.COM POLAR EXPORT
NACA35019
NACA35019 |  |  |  | Cl Max: | 1.0926 | at alpha= | 8 | deg
XFOIL ncrit=9 |  |  |  | L/D Max: | 143.386 | at alpha= | 8 | deg
Re: | 5000000 |  |  | Cd Min: | 0.02528 | at alpha= | -20 | deg
Mach: | 0 |  |  | Cl=0 at alpha= | -2.899 | deg
|  |  |  | @ Cl=0.1, Cd= | 0.007222
|  |  |  | @ Cl=0.4, Cd= | 0.005988
|  |  |  | @ Cl=0.6, Cd= | 0.00585
alpha (deg) | Cl | Cd | Cm | Cl/Cd
-20 | -1.5458 | 0.02528 | -0.0822 | -61.1472
-19.5 | -1.5293 | 0.02329 | -0.0794 | -65.6634
-19 | -1.5118 | 0.02155 | -0.0761 | -70.1531
-18.5 | -1.4934 | 0.02011 | -0.0723 | -74.2616
-18 | -1.4742 | 0.01888 | -0.068 | -78.0826
-17.5 | -1.4417 | 0.01782 | -0.0657 | -80.9035
-17 | -1.3918 | 0.01685 | -0.0664 | -82.5994
-16.5 | -1.3433 | 0.01577 | -0.0669 | -85.1807
-16 | -1.2918 | 0.01483 | -0.0676 | -87.1072
-15.5 | -1.2359 | 0.01403 | -0.0688 | -88.0898
-15 | -1.1942 | 0.01331 | -0.0669 | -89.722
-14.5 | -1.1382 | 0.0126 | -0.0678 | -90.3333
-14 | -1.0846 | 0.0119 | -0.0681 | -91.1429
-13.5 | -1.0173 | 0.01133 | -0.0711 | -89.7882
-13 | -0.9392 | 0.01083 | -0.0761 | -86.7221
-12.5 | -0.8254 | 0.01014 | -0.0889 | -81.4004
-12 | -0.7824 | 0.00989 | -0.0865 | -79.1102
-11.5 | -0.7485 | 0.00967 | -0.0822 | -77.4043
-11 | -0.7139 | 0.00941 | -0.078 | -75.8661
-10.5 | -0.6776 | 0.00922 | -0.0739 | -73.4924
-10 | -0.6412 | 0.00901 | -0.0699 | -71.1654
-9.5 | -0.6048 | 0.00881 | -0.0657 | -68.6493
-9 | -0.5673 | 0.00868 | -0.0617 | -65.3571
-8.5 | -0.533 | 0.00856 | -0.057 | -62.2664
-8 | -0.4906 | 0.00846 | -0.054 | -57.9905
-7.5 | -0.4469 | 0.00832 | -0.0512 | -53.7139
-7 | -0.401 | 0.00821 | -0.0489 | -48.8429
-6.5 | -0.3548 | 0.00808 | -0.0466 | -43.9109
-6 | -0.3074 | 0.00798 | -0.0445 | -38.5213
-5.5 | -0.2592 | 0.00788 | -0.0426 | -32.8934
-4.5 | -0.1608 | 0.00767 | -0.0392 | -20.9648
-4 | -0.1111 | 0.00758 | -0.0375 | -14.657
-3.5 | -0.0607 | 0.00748 | -0.0361 | -8.115
-3 | -0.0103 | 0.0074 | -0.0346 | -1.3919
-2.5 | 0.0407 | 0.00732 | -0.0332 | 5.5601
-2 | 0.0909 | 0.00724 | -0.0317 | 12.5552
-1.5 | 0.1416 | 0.00714 | -0.0303 | 19.8319
-1 | 0.191 | 0.00707 | -0.0287 | 27.0156
-0.5 | 0.2407 | 0.00692 | -0.0271 | 34.7832
0 | 0.2854 | 0.00671 | -0.0246 | 42.5335
0.5 | 0.3243 | 0.00625 | -0.0209 | 51.888
1 | 0.369 | 0.00608 | -0.0183 | 60.6908
1.5 | 0.4128 | 0.00595 | -0.0156 | 69.3782
2 | 0.4597 | 0.00587 | -0.0134 | 78.3135
3 | 0.5498 | 0.00585 | -0.0084 | 93.9829
3.5 | 0.5885 | 0.00586 | -0.0045 | 100.4266
4 | 0.6229 | 0.00583 | 0.0004 | 106.8439
4.5 | 0.661 | 0.00588 | 0.0044 | 112.415
5 | 0.7001 | 0.006 | 0.008 | 116.6833
5.5 | 0.7428 | 0.00611 | 0.0109 | 121.5712
6 | 0.7946 | 0.00632 | 0.0117 | 125.7278
6.5 | 0.8693 | 0.00657 | 0.0074 | 132.3135
7 | 0.9568 | 0.00693 | 0.0002 | 138.0664
7.5 | 1.0245 | 0.00728 | -0.0027 | 140.728
8 | 1.0926 | 0.00762 | -0.0057 | 143.3858

## 75. Re 5M Mach 0.10 (1)
BIGFOIL.COM POLAR EXPORT
NACA35019
NACA35019 |  |  |  | Cl Max: | 1.978 | at alpha= | 19 | deg
JavaFoil+Calcfoil stall+Eppler ext transition |  |  |  | L/D Max: | 122.061 | at alpha= | 8 | deg
Re: | 5000000 |  |  | Cd Min: | 0.00734 | at alpha= | 2.5 | deg
Mach: | 0.1 |  |  | Cl=0 at alpha= | -2.7222 | deg
|  |  |  | @ Cl=0.1, Cd= | 0.0092078
|  |  |  | @ Cl=0.4, Cd= | 0.0078035
|  |  |  | @ Cl=0.6, Cd= | 0.0076487
alpha (deg) | Cl | Cd | Cm | Cl/Cd
-20 | -1.219 | 0.11396 | -0.012 | -10.697
-19.5 | -1.223 | 0.10476 | -0.013 | -11.671
-19 | -1.226 | 0.09483 | -0.013 | -12.932
-18.5 | -1.235 | 0.08129 | -0.014 | -15.191
-18 | -1.252 | 0.06354 | -0.015 | -19.71
-17.5 | -1.262 | 0.05093 | -0.016 | -24.774
-17 | -1.265 | 0.04139 | -0.017 | -30.568
-16.5 | -1.266 | 0.03328 | -0.017 | -38.058
-16 | -1.263 | 0.02724 | -0.018 | -46.355
-15.5 | -1.253 | 0.02298 | -0.019 | -54.552
-15 | -1.238 | 0.01999 | -0.019 | -61.944
-14.5 | -1.218 | 0.01778 | -0.02 | -68.527
-14 | -1.193 | 0.01628 | -0.02 | -73.277
-13.5 | -1.163 | 0.01518 | -0.021 | -76.622
-13 | -1.129 | 0.01431 | -0.021 | -78.936
-12.5 | -1.092 | 0.01342 | -0.022 | -81.359
-12 | -1.051 | 0.01282 | -0.022 | -82.009
-11.5 | -1.007 | 0.01256 | -0.022 | -80.223
-11 | -0.961 | 0.01187 | -0.023 | -81.018
-10.5 | -0.913 | 0.0115 | -0.023 | -79.395
-10 | -0.863 | 0.01119 | -0.024 | -77.116
-9.5 | -0.811 | 0.01091 | -0.024 | -74.351
-9 | -0.757 | 0.01065 | -0.024 | -71.106
-8.5 | -0.702 | 0.0105 | -0.025 | -66.85
-8 | -0.645 | 0.01034 | -0.025 | -62.388
-7.5 | -0.588 | 0.00907 | -0.026 | -64.791
-7 | -0.529 | 0.00935 | -0.026 | -56.584
-6.5 | -0.469 | 0.00921 | -0.027 | -50.958
-6 | -0.409 | 0.00958 | -0.027 | -42.697
-5.5 | -0.348 | 0.00941 | -0.027 | -36.97
-5 | -0.286 | 0.0089 | -0.028 | -32.145
-4.5 | -0.224 | 0.00878 | -0.028 | -25.499
-4 | -0.161 | 0.00912 | -0.029 | -17.696
-3.5 | -0.098 | 0.00903 | -0.029 | -10.899
-3 | -0.035 | 0.00893 | -0.029 | -3.947
-2.5 | 0.028 | 0.00939 | -0.03 | 2.999
-2 | 0.092 | 0.00927 | -0.03 | 9.899
-1.5 | 0.155 | 0.00878 | -0.031 | 17.683
-1 | 0.219 | 0.00862 | -0.031 | 25.367
-0.5 | 0.282 | 0.00764 | -0.032 | 36.936
0 | 0.345 | 0.00769 | -0.032 | 44.87
0.5 | 0.408 | 0.00782 | -0.032 | 52.155
1 | 0.471 | 0.00747 | -0.033 | 63.014
1.5 | 0.534 | 0.00755 | -0.033 | 70.69
2 | 0.596 | 0.00767 | -0.034 | 77.724
2.5 | 0.658 | 0.00734 | -0.034 | 89.638
3 | 0.72 | 0.0075 | -0.035 | 96.02
3.5 | 0.782 | 0.00746 | -0.035 | 104.816
4 | 0.843 | 0.00761 | -0.035 | 110.823
4.5 | 0.904 | 0.00866 | -0.036 | 104.486
5 | 0.965 | 0.00886 | -0.036 | 108.922
5.5 | 1.025 | 0.00907 | -0.037 | 113.035
6 | 1.085 | 0.00934 | -0.037 | 116.186
6.5 | 1.144 | 0.00964 | -0.037 | 118.663
7 | 1.202 | 0.00997 | -0.038 | 120.491
7.5 | 1.259 | 0.01035 | -0.038 | 121.701
8 | 1.316 | 0.01078 | -0.039 | 122.061
8.5 | 1.371 | 0.01128 | -0.039 | 121.521
9 | 1.425 | 0.01198 | -0.039 | 118.924
9.5 | 1.477 | 0.0126 | -0.04 | 117.207
10 | 1.527 | 0.01333 | -0.04 | 114.518
10.5 | 1.575 | 0.01417 | -0.04 | 111.126
11 | 1.621 | 0.01534 | -0.04 | 105.642
11.5 | 1.664 | 0.01651 | -0.041 | 100.761
12 | 1.704 | 0.018 | -0.041 | 94.663
12.5 | 1.741 | 0.01958 | -0.041 | 88.929
13 | 1.776 | 0.02144 | -0.041 | 82.813
13.5 | 1.807 | 0.02361 | -0.041 | 76.553
14 | 1.836 | 0.02601 | -0.041 | 70.575
14.5 | 1.862 | 0.02871 | -0.041 | 64.835
15 | 1.885 | 0.03163 | -0.042 | 59.602
15.5 | 1.906 | 0.03476 | -0.042 | 54.828
16 | 1.924 | 0.03811 | -0.042 | 50.481
16.5 | 1.94 | 0.04172 | -0.042 | 46.493
17 | 1.953 | 0.04553 | -0.042 | 42.899
17.5 | 1.963 | 0.04954 | -0.042 | 39.624
18 | 1.97 | 0.05376 | -0.042 | 36.655
18.5 | 1.975 | 0.05821 | -0.042 | 33.93
19 | 1.978 | 0.06285 | -0.042 | 31.467
19.5 | 1.978 | 0.06769 | -0.042 | 29.217
20 | 1.975 | 0.0728 | -0.042 | 27.129

## 76. Re 5M Mach 0.10 (2)
BIGFOIL.COM POLAR EXPORT
NACA35019
NACA35019 |  |  |  | Cl Max: | 1.6627 | at alpha= | 16.5 | deg
XFOIL ncrit=9 |  |  |  | L/D Max: | 142.866 | at alpha= | 8.5 | deg
Re: | 5000000 |  |  | Cd Min: | 0.07348 | at alpha= | 20 | deg
Mach: | 0.1 |  |  | Cl=0 at alpha= | -2.9018 | deg
|  |  |  | @ Cl=0.1, Cd= | 0.0072436
|  |  |  | @ Cl=0.4, Cd= | 0.0060094
|  |  |  | @ Cl=0.6, Cd= | 0.0058703
alpha (deg) | Cl | Cd | Cm | Cl/Cd
-20 | -1.5388 | 0.02711 | -0.086 | -56.7613
-19.5 | -1.5255 | 0.02474 | -0.0833 | -61.6613
-19 | -1.5105 | 0.02267 | -0.0801 | -66.6299
-18.5 | -1.4932 | 0.02102 | -0.0763 | -71.0371
-18 | -1.4747 | 0.01962 | -0.0721 | -75.1631
-17.5 | -1.449 | 0.01843 | -0.0686 | -78.6218
-17 | -1.3996 | 0.01735 | -0.0691 | -80.6686
-16.5 | -1.3493 | 0.01631 | -0.0696 | -82.7284
-16 | -1.2982 | 0.01526 | -0.0702 | -85.0721
-15.5 | -1.2426 | 0.01435 | -0.0712 | -86.5923
-15 | -1.2007 | 0.01356 | -0.0692 | -88.5472
-14.5 | -1.1446 | 0.01288 | -0.0699 | -88.8665
-14 | -1.0911 | 0.01213 | -0.07 | -89.9505
-13.5 | -1.0241 | 0.0115 | -0.0727 | -89.0522
-13 | -0.9476 | 0.01099 | -0.0772 | -86.2238
-12.5 | -0.831 | 0.01027 | -0.0903 | -80.9153
-12 | -0.7856 | 0.00999 | -0.0883 | -78.6386
-11.5 | -0.7501 | 0.00978 | -0.0841 | -76.6973
-11 | -0.7152 | 0.0095 | -0.0798 | -75.2842
-10.5 | -0.6792 | 0.00928 | -0.0756 | -73.1897
-10 | -0.6417 | 0.0091 | -0.0716 | -70.5165
-9.5 | -0.6057 | 0.00887 | -0.0673 | -68.2864
-9 | -0.5674 | 0.00872 | -0.0633 | -65.0688
-8.5 | -0.5327 | 0.00859 | -0.0586 | -62.014
-8 | -0.4921 | 0.00849 | -0.055 | -57.9623
-7.5 | -0.4481 | 0.00836 | -0.0522 | -53.6005
-7 | -0.4022 | 0.00825 | -0.0497 | -48.7515
-6.5 | -0.356 | 0.00811 | -0.0473 | -43.8964
-6 | -0.3083 | 0.00801 | -0.0452 | -38.4894
-5.5 | -0.2599 | 0.00791 | -0.0432 | -32.8571
-5 | -0.2114 | 0.00781 | -0.0412 | -27.0679
-4.5 | -0.1614 | 0.00769 | -0.0396 | -20.9883
-4 | -0.1113 | 0.00759 | -0.0379 | -14.664
-3.5 | -0.0608 | 0.0075 | -0.0364 | -8.1067
-3 | -0.01 | 0.00741 | -0.0349 | -1.3495
-2.5 | 0.0409 | 0.00734 | -0.0334 | 5.5722
-2 | 0.0917 | 0.00726 | -0.0319 | 12.6309
-1.5 | 0.1424 | 0.00716 | -0.0304 | 19.8883
-1 | 0.1921 | 0.00709 | -0.0288 | 27.0945
-0.5 | 0.242 | 0.00694 | -0.0271 | 34.8703
0 | 0.2871 | 0.00675 | -0.0246 | 42.5333
0.5 | 0.3262 | 0.00628 | -0.0209 | 51.9427
1 | 0.3705 | 0.00611 | -0.0181 | 60.6383
1.5 | 0.4145 | 0.00596 | -0.0153 | 69.547
2 | 0.4612 | 0.00589 | -0.0131 | 78.3022
2.5 | 0.5058 | 0.0059 | -0.0104 | 85.7288
3 | 0.5514 | 0.00587 | -0.0079 | 93.9353
3.5 | 0.5884 | 0.00588 | -0.0035 | 100.068
4 | 0.6244 | 0.00585 | 0.0011 | 106.735
4.5 | 0.6624 | 0.00591 | 0.0052 | 112.0812
5 | 0.7016 | 0.00603 | 0.0089 | 116.3516
5.5 | 0.7444 | 0.00615 | 0.0119 | 121.0407
6 | 0.7982 | 0.00636 | 0.0123 | 125.5031
6.5 | 0.8748 | 0.00663 | 0.0078 | 131.9457
7 | 0.9632 | 0.00698 | 0.0005 | 137.9943
7.5 | 1.0307 | 0.00734 | -0.0022 | 140.4223
8 | 1.0985 | 0.00769 | -0.005 | 142.8479
8.5 | 1.1515 | 0.00806 | -0.0047 | 142.866
9 | 1.2103 | 0.00856 | -0.0058 | 141.3902
9.5 | 1.2649 | 0.00904 | -0.0061 | 139.9226
10 | 1.3088 | 0.00955 | -0.0041 | 137.0471
10.5 | 1.3657 | 0.01014 | -0.0052 | 134.6844
11 | 1.42 | 0.0108 | -0.006 | 131.4815
11.5 | 1.4723 | 0.01155 | -0.0065 | 127.4719
12 | 1.5214 | 0.01241 | -0.0067 | 122.5947
12.5 | 1.5643 | 0.01332 | -0.0058 | 117.4399
13 | 1.5804 | 0.01435 | 0 | 110.1324
13.5 | 1.5979 | 0.01553 | 0.0051 | 102.8912
14 | 1.6125 | 0.01708 | 0.0099 | 94.4087
14.5 | 1.6284 | 0.01882 | 0.014 | 86.525
15 | 1.6385 | 0.02109 | 0.018 | 77.6908
15.5 | 1.648 | 0.02366 | 0.0214 | 69.6534
16 | 1.658 | 0.02651 | 0.024 | 62.5424
16.5 | 1.6627 | 0.03007 | 0.0262 | 55.2943
17 | 1.6626 | 0.0343 | 0.0279 | 48.4723
17.5 | 1.6574 | 0.0393 | 0.029 | 42.173
18 | 1.6518 | 0.0446 | 0.0296 | 37.0359
18.5 | 1.6367 | 0.05108 | 0.0296 | 32.0419
19 | 1.6139 | 0.05859 | 0.0291 | 27.5457
19.5 | 1.5958 | 0.06583 | 0.0282 | 24.2412
20 | 1.5763 | 0.07348 | 0.0269 | 21.4521

## 77. Re 5M Mach 0.25 (1)
BIGFOIL.COM POLAR EXPORT
NACA35019
NACA35019 |  |  |  | Cl Max: | 1.895 | at alpha= | 17 | deg
JavaFoil+Calcfoil stall+Eppler ext transition |  |  |  | L/D Max: | 117.992 | at alpha= | 7.5 | deg
Re: | 5000000 |  |  | Cd Min: | 0.00727 | at alpha= | 3 | deg
Mach: | 0.25 |  |  | Cl=0 at alpha= | -2.7231 | deg
|  |  |  | @ Cl=0.1, Cd= | 0.0085969
|  |  |  | @ Cl=0.4, Cd= | 0.0075025
|  |  |  | @ Cl=0.6, Cd= | 0.0073894
alpha (deg) | Cl | Cd | Cm | Cl/Cd
-19.5 | -1.016 | 0.1343 | -0.012 | -7.565
-19 | -1.036 | 0.12537 | -0.012 | -8.267
-18.5 | -1.053 | 0.11683 | -0.013 | -9.017
-18 | -1.068 | 0.10817 | -0.013 | -9.87
-17.5 | -1.079 | 0.09904 | -0.014 | -10.892
-17 | -1.088 | 0.0889 | -0.014 | -12.234
-16.5 | -1.099 | 0.07587 | -0.015 | -14.49
-16 | -1.123 | 0.057 | -0.017 | -19.703
-15.5 | -1.143 | 0.04197 | -0.018 | -27.223
-15 | -1.154 | 0.03178 | -0.019 | -36.298
-14.5 | -1.157 | 0.02486 | -0.02 | -46.532
-14 | -1.15 | 0.02048 | -0.02 | -56.188
-13.5 | -1.136 | 0.01776 | -0.021 | -63.943
-13 | -1.113 | 0.01604 | -0.022 | -69.438
-12.5 | -1.085 | 0.01486 | -0.022 | -72.995
-12 | -1.05 | 0.01396 | -0.023 | -75.223
-11.5 | -1.011 | 0.01326 | -0.023 | -76.285
-11 | -0.969 | 0.01263 | -0.023 | -76.735
-10.5 | -0.923 | 0.01218 | -0.024 | -75.835
-10 | -0.875 | 0.01176 | -0.024 | -74.417
-9.5 | -0.824 | 0.0114 | -0.025 | -72.319
-9 | -0.771 | 0.0111 | -0.025 | -69.463
-8.5 | -0.716 | 0.01088 | -0.026 | -65.798
-8 | -0.659 | 0.01069 | -0.026 | -61.633
-7.5 | -0.601 | 0.01046 | -0.026 | -57.452
-7 | -0.541 | 0.00917 | -0.027 | -59.019
-6.5 | -0.481 | 0.00944 | -0.027 | -50.923
-6 | -0.419 | 0.0089 | -0.028 | -47.05
-5.5 | -0.357 | 0.00877 | -0.028 | -40.652
-5 | -0.293 | 0.00911 | -0.029 | -32.212
-4.5 | -0.23 | 0.00898 | -0.029 | -25.595
-4 | -0.166 | 0.00885 | -0.029 | -18.712
-3.5 | -0.101 | 0.00921 | -0.03 | -10.974
-3 | -0.036 | 0.00914 | -0.03 | -3.96
-2.5 | 0.029 | 0.00908 | -0.031 | 3.183
-2 | 0.094 | 0.00856 | -0.031 | 11.002
-1.5 | 0.159 | 0.00896 | -0.032 | 17.795
-1 | 0.225 | 0.00883 | -0.032 | 25.445
-0.5 | 0.29 | 0.0075 | -0.032 | 38.632
0 | 0.354 | 0.00746 | -0.033 | 47.515
0.5 | 0.419 | 0.00752 | -0.033 | 55.71
1 | 0.483 | 0.0076 | -0.034 | 63.58
1.5 | 0.548 | 0.0073 | -0.034 | 75.022
2 | 0.612 | 0.00741 | -0.035 | 82.58
2.5 | 0.676 | 0.00752 | -0.035 | 89.793
3 | 0.739 | 0.00727 | -0.036 | 101.628
3.5 | 0.802 | 0.00829 | -0.036 | 96.751
4 | 0.865 | 0.0085 | -0.036 | 101.797
4.5 | 0.927 | 0.00894 | -0.037 | 103.798
5 | 0.989 | 0.0092 | -0.037 | 107.514
5.5 | 1.051 | 0.00945 | -0.038 | 111.162
6 | 1.111 | 0.00975 | -0.038 | 113.99
6.5 | 1.171 | 0.01009 | -0.038 | 116.059
7 | 1.23 | 0.01046 | -0.039 | 117.557
7.5 | 1.288 | 0.01092 | -0.039 | 117.992
8 | 1.345 | 0.01143 | -0.04 | 117.602
8.5 | 1.4 | 0.01202 | -0.04 | 116.428
9 | 1.453 | 0.0127 | -0.04 | 114.479
9.5 | 1.505 | 0.01363 | -0.041 | 110.411
10 | 1.554 | 0.01453 | -0.041 | 106.936
10.5 | 1.6 | 0.0156 | -0.041 | 102.619
11 | 1.644 | 0.0169 | -0.041 | 97.243
11.5 | 1.684 | 0.0186 | -0.041 | 90.503
12 | 1.72 | 0.02039 | -0.042 | 84.369
12.5 | 1.753 | 0.02265 | -0.042 | 77.411
13 | 1.783 | 0.02512 | -0.042 | 70.971
13.5 | 1.809 | 0.02793 | -0.042 | 64.774
14 | 1.832 | 0.03103 | -0.042 | 59.029
14.5 | 1.851 | 0.03447 | -0.042 | 53.706
15 | 1.867 | 0.03818 | -0.042 | 48.905
15.5 | 1.879 | 0.04211 | -0.042 | 44.631
16 | 1.888 | 0.04636 | -0.042 | 40.728
16.5 | 1.894 | 0.05083 | -0.042 | 37.264
17 | 1.895 | 0.05558 | -0.042 | 34.102
17.5 | 1.892 | 0.0606 | -0.042 | 31.212
18 | 1.884 | 0.06595 | -0.042 | 28.56
18.5 | 1.872 | 0.07151 | -0.042 | 26.178
19 | 1.856 | 0.07738 | -0.042 | 23.985
19.5 | 1.836 | 0.08348 | -0.042 | 21.995
20 | 1.812 | 0.09009 | -0.042 | 20.11

## 78. Re 5M Mach 0.25 (2)
BIGFOIL.COM POLAR EXPORT
NACA35019
NACA35019 |  |  |  | Cl Max: | 1.6335 | at alpha= | 15.5 | deg
XFOIL ncrit=9 |  |  |  | L/D Max: | 139.261 | at alpha= | 8.5 | deg
Re: | 5000000 |  |  | Cd Min: | 0.09655 | at alpha= | 20 | deg
Mach: | 0.25 |  |  | Cl=0 at alpha= | -2.916 | deg
|  |  |  | @ Cl=0.1, Cd= | 0.0073438
|  |  |  | @ Cl=0.4, Cd= | 0.0061416
|  |  |  | @ Cl=0.6, Cd= | 0.0060196
alpha (deg) | Cl | Cd | Cm | Cl/Cd
-20 | -1.4854 | 0.04042 | -0.1013 | -36.7491
-19.5 | -1.4849 | 0.03571 | -0.1006 | -41.5822
-19 | -1.4793 | 0.03178 | -0.099 | -46.5481
-18.5 | -1.4686 | 0.02859 | -0.0966 | -51.3676
-18 | -1.4566 | 0.02585 | -0.0933 | -56.3482
-17.5 | -1.4493 | 0.02323 | -0.0887 | -62.3892
-17 | -1.4304 | 0.02122 | -0.0847 | -67.4081
-16.5 | -1.3828 | 0.01947 | -0.0846 | -71.0221
-16 | -1.3312 | 0.01802 | -0.0846 | -73.8735
-15.5 | -1.2729 | 0.01677 | -0.0853 | -75.9034
-15 | -1.2286 | 0.01544 | -0.0834 | -79.5725
-14.5 | -1.1799 | 0.01436 | -0.0819 | -82.1657
-14 | -1.1235 | 0.01347 | -0.0816 | -83.4076
-13.5 | -1.0565 | 0.01271 | -0.083 | -83.1235
-13 | -0.9858 | 0.01189 | -0.0853 | -82.91
-12.5 | -0.8727 | 0.01118 | -0.0959 | -78.059
-12 | -0.804 | 0.01067 | -0.0977 | -75.3515
-11.5 | -0.7634 | 0.01031 | -0.0939 | -74.0446
-11 | -0.7235 | 0.01004 | -0.0898 | -72.0618
-10.5 | -0.6861 | 0.00973 | -0.0852 | -70.5139
-10 | -0.6477 | 0.00946 | -0.0807 | -68.4672
-9.5 | -0.6082 | 0.00926 | -0.0763 | -65.6803
-9 | -0.5701 | 0.009 | -0.0716 | -63.3444
-8.5 | -0.5303 | 0.00883 | -0.0672 | -60.0566
-8 | -0.4919 | 0.00865 | -0.0625 | -56.8671
-7.5 | -0.4539 | 0.00859 | -0.0577 | -52.8405
-7 | -0.409 | 0.00843 | -0.0544 | -48.5172
-6.5 | -0.3614 | 0.00831 | -0.0515 | -43.4898
-6 | -0.3136 | 0.00818 | -0.0488 | -38.3374
-5.5 | -0.2643 | 0.00804 | -0.0464 | -32.8731
-5 | -0.2141 | 0.00793 | -0.0442 | -26.9987
-4.5 | -0.1638 | 0.00783 | -0.042 | -20.9195
-4 | -0.1118 | 0.00771 | -0.0402 | -14.5006
-3.5 | -0.0609 | 0.00763 | -0.0381 | -7.9817
-3 | -0.0086 | 0.00751 | -0.0364 | -1.1451
-2.5 | 0.0426 | 0.00745 | -0.0345 | 5.7181
-2 | 0.0955 | 0.00735 | -0.0329 | 12.9932
-1.5 | 0.1466 | 0.00728 | -0.031 | 20.1374
-1 | 0.1986 | 0.00719 | -0.0293 | 27.6217
-0.5 | 0.249 | 0.00708 | -0.0273 | 35.1695
0 | 0.2962 | 0.0069 | -0.0247 | 42.9275
0.5 | 0.336 | 0.00645 | -0.0207 | 52.093
1 | 0.3776 | 0.00623 | -0.0169 | 60.61
1.5 | 0.4232 | 0.00605 | -0.014 | 69.9504
2 | 0.4684 | 0.00602 | -0.0109 | 77.8073
2.5 | 0.5129 | 0.00597 | -0.0076 | 85.9129
3 | 0.5524 | 0.00596 | -0.0033 | 92.6846
3.5 | 0.5927 | 0.00601 | 0.0008 | 98.619
4.5 | 0.6687 | 0.00611 | 0.01 | 109.4435
5 | 0.7112 | 0.00619 | 0.0137 | 114.895
5.5 | 0.7539 | 0.00637 | 0.0171 | 118.3516
6 | 0.8198 | 0.00658 | 0.0156 | 124.5897
6.5 | 0.9072 | 0.00696 | 0.0093 | 130.3448
7 | 0.9963 | 0.00731 | 0.0028 | 136.2927
8 | 1.1271 | 0.00812 | -0.0003 | 138.8054
8.5 | 1.1879 | 0.00853 | -0.0008 | 139.2614
9 | 1.2466 | 0.00906 | -0.0011 | 137.5938
9.5 | 1.2984 | 0.00969 | -0.0002 | 133.9938
10 | 1.3487 | 0.01035 | 0.001 | 130.3092
10.5 | 1.4066 | 0.01106 | 0.0004 | 127.179
11 | 1.4635 | 0.0118 | -0.0001 | 124.0254
11.5 | 1.5144 | 0.01284 | 0.0001 | 117.9439
12 | 1.5627 | 0.01395 | 0.0005 | 112.0215
12.5 | 1.5782 | 0.0152 | 0.0067 | 103.8289
13 | 1.5902 | 0.01686 | 0.0127 | 94.3179
13.5 | 1.6052 | 0.01875 | 0.0175 | 85.6107
14 | 1.6173 | 0.02108 | 0.0218 | 76.722
14.5 | 1.6294 | 0.02372 | 0.0254 | 68.6931
15 | 1.631 | 0.02731 | 0.0288 | 59.7217
15.5 | 1.6335 | 0.03123 | 0.0314 | 52.3055
16 | 1.626 | 0.03629 | 0.0333 | 44.8057
16.5 | 1.6162 | 0.04192 | 0.0345 | 38.5544
17 | 1.6037 | 0.04806 | 0.0351 | 33.3687
17.5 | 1.5788 | 0.05563 | 0.035 | 28.3804
18 | 1.563 | 0.0626 | 0.0345 | 24.9681
18.5 | 1.5345 | 0.07104 | 0.0333 | 21.6005
19 | 1.5048 | 0.07992 | 0.0315 | 18.8288
19.5 | 1.4836 | 0.0881 | 0.0295 | 16.84
20 | 1.4616 | 0.09655 | 0.0272 | 15.1383

## 79. Re 5M Mach 0.50 (1)
BIGFOIL.COM POLAR EXPORT
NACA35019
NACA35019 |  |  |  | Cl Max: | 1.641 | at alpha= | 11 | deg
JavaFoil+Calcfoil stall+Eppler ext transition |  |  |  | L/D Max: | 102.367 | at alpha= | 5.5 | deg
Re: | 5000000 |  |  | Cd Min: | 0.00704 | at alpha= | 0 | deg
Mach: | 0.5 |  |  | Cl=0 at alpha= | -2.7222 | deg
|  |  |  | @ Cl=0.1, Cd= | 0.0084575
|  |  |  | @ Cl=0.4, Cd= | 0.0070475
|  |  |  | @ Cl=0.6, Cd= | 0.0082934
alpha (deg) | Cl | Cd | Cm | Cl/Cd
-20 | -0.979 | 0.159 | -0.012 | -6.156
-19.5 | -0.952 | 0.1545 | -0.012 | -6.159
-19 | -0.923 | 0.15273 | -0.012 | -6.047
-18.5 | -0.895 | 0.13822 | -0.012 | -6.476
-18 | -0.868 | 0.1279 | -0.012 | -6.785
-17.5 | -0.839 | 0.13487 | -0.012 | -6.219
-17 | -0.811 | 0.12171 | -0.012 | -6.668
-16.5 | -0.783 | 0.12983 | -0.012 | -6.027
-16 | -0.755 | 0.11462 | -0.013 | -6.588
-15.5 | -0.727 | 0.11782 | -0.013 | -6.168
-15 | -0.699 | 0.10698 | -0.013 | -6.53
-14.5 | -0.671 | 0.10704 | -0.013 | -6.268
-14 | -0.642 | 0.09831 | -0.013 | -6.531
-13.5 | -0.613 | 0.10384 | -0.013 | -5.899
-13 | -0.588 | 0.0873 | -0.014 | -6.737
-12.5 | -0.557 | 0.08951 | -0.014 | -6.225
-12 | -0.528 | 0.08828 | -0.013 | -5.979
-11.5 | -0.509 | 0.07012 | -0.017 | -7.265
-11 | -0.474 | 0.07815 | -0.015 | -6.068
-10.5 | -0.637 | 0.05986 | -0.019 | -10.643
-10 | -0.778 | 0.02174 | -0.025 | -35.796
-9.5 | -0.803 | 0.01572 | -0.027 | -51.083
-9 | -0.784 | 0.01405 | -0.028 | -55.832
-8.5 | -0.747 | 0.01316 | -0.028 | -56.744
-8 | -0.7 | 0.01245 | -0.029 | -56.189
-7.5 | -0.646 | 0.01185 | -0.029 | -54.494
-7 | -0.587 | 0.01139 | -0.03 | -51.59
-6.5 | -0.525 | 0.01097 | -0.03 | -47.875
-6 | -0.46 | 0.01063 | -0.031 | -43.281
-5.5 | -0.393 | 0.01 | -0.031 | -39.293
-5 | -0.325 | 0.00974 | -0.032 | -33.328
-4.5 | -0.255 | 0.0085 | -0.032 | -29.964
-4 | -0.184 | 0.0088 | -0.033 | -20.896
-3.5 | -0.112 | 0.00866 | -0.033 | -12.979
-3 | -0.04 | 0.00822 | -0.034 | -4.903
-2.5 | 0.032 | 0.00856 | -0.034 | 3.763
-2 | 0.105 | 0.00845 | -0.035 | 12.433
-1.5 | 0.178 | 0.00803 | -0.035 | 22.144
-1 | 0.25 | 0.00842 | -0.036 | 29.751
-0.5 | 0.323 | 0.00826 | -0.036 | 39.094
0 | 0.394 | 0.00704 | -0.037 | 56.004
0.5 | 0.466 | 0.00713 | -0.037 | 65.413
1 | 0.538 | 0.00811 | -0.038 | 66.302
1.5 | 0.609 | 0.00832 | -0.038 | 73.205
2 | 0.679 | 0.00851 | -0.039 | 79.859
2.5 | 0.75 | 0.00877 | -0.039 | 85.508
3 | 0.819 | 0.00902 | -0.04 | 90.788
3.5 | 0.888 | 0.00957 | -0.04 | 92.77
4 | 0.956 | 0.00991 | -0.041 | 96.503
4.5 | 1.024 | 0.01031 | -0.041 | 99.292
5 | 1.09 | 0.01076 | -0.041 | 101.313
5.5 | 1.155 | 0.01128 | -0.042 | 102.367
6 | 1.218 | 0.0119 | -0.042 | 102.296
6.5 | 1.279 | 0.01261 | -0.043 | 101.392
7 | 1.338 | 0.01348 | -0.043 | 99.257
7.5 | 1.394 | 0.01452 | -0.043 | 95.985
8 | 1.447 | 0.01593 | -0.043 | 90.798
8.5 | 1.495 | 0.01747 | -0.044 | 85.599
9 | 1.539 | 0.01936 | -0.044 | 79.497
9.5 | 1.577 | 0.0218 | -0.044 | 72.327
10 | 1.607 | 0.02487 | -0.044 | 64.605
10.5 | 1.629 | 0.02879 | -0.044 | 56.579
11 | 1.641 | 0.03363 | -0.043 | 48.786
11.5 | 1.64 | 0.03952 | -0.043 | 41.501
12 | 1.621 | 0.04671 | -0.043 | 34.711
12.5 | 1.575 | 0.05549 | -0.043 | 28.382
13 | 1.469 | 0.06724 | -0.042 | 21.847
13.5 | 0.998 | 0.08633 | -0.041 | 11.558
14 | 1.023 | 0.09298 | -0.041 | 11.005
14.5 | 1.051 | 0.09565 | -0.041 | 10.992
15 | 1.08 | 0.09598 | -0.042 | 11.248
15.5 | 1.106 | 0.10165 | -0.042 | 10.877
16 | 1.132 | 0.10627 | -0.042 | 10.655

## 80. Re 5M Mach 0.50 (2)
BIGFOIL.COM POLAR EXPORT
NACA35019
NACA35019 |  |  |  | Cl Max: | 1.5771 | at alpha= | 11.5 | deg
XFOIL ncrit=9 |  |  |  | L/D Max: | 120.276 | at alpha= | 6.5 | deg
Re: | 5000000 |  |  | Cd Min: | 0.14241 | at alpha= | -17.5 | deg
Mach: | 0.5 |  |  | Cl=0 at alpha= | -2.9927 | deg
|  |  |  | @ Cl=0.1, Cd= | 0.0078589
|  |  |  | @ Cl=0.4, Cd= | 0.006962
|  |  |  | @ Cl=0.6, Cd= | 0.0067679
alpha (deg) | Cl | Cd | Cm | Cl/Cd
-17.5 | -0.6031 | 0.14241 | -0.0486 | -4.235
-17 | -0.623 | 0.13158 | -0.0545 | -4.7348
-16.5 | -0.6464 | 0.11796 | -0.0654 | -5.4798
-16 | -0.6849 | 0.10359 | -0.0769 | -6.6116
-15.5 | -0.7265 | 0.08997 | -0.0879 | -8.0749
-15 | -0.7708 | 0.07668 | -0.0986 | -10.0522
-14.5 | -0.8163 | 0.06339 | -0.109 | -12.8774
-14 | -0.8557 | 0.05086 | -0.1176 | -16.8246
-13.5 | -0.8886 | 0.04022 | -0.1247 | -22.0935
-13 | -0.9179 | 0.03041 | -0.1309 | -30.1841
-12.5 | -0.9204 | 0.02269 | -0.1354 | -40.5641
-12 | -0.9056 | 0.01844 | -0.133 | -49.1106
-11.5 | -0.8251 | 0.01522 | -0.137 | -54.2116
-11 | -0.7683 | 0.01366 | -0.1339 | -56.2445
-10.5 | -0.7201 | 0.01266 | -0.1283 | -56.8799
-10 | -0.6754 | 0.01189 | -0.1219 | -56.804
-9.5 | -0.6299 | 0.0113 | -0.1154 | -55.7434
-9 | -0.5861 | 0.01079 | -0.1087 | -54.3188
-8.5 | -0.5409 | 0.01035 | -0.1021 | -52.2609
-8 | -0.494 | 0.00999 | -0.0959 | -49.4494
-7.5 | -0.4484 | 0.00965 | -0.0896 | -46.4663
-7 | -0.4012 | 0.00935 | -0.0836 | -42.9091
-6.5 | -0.3533 | 0.00905 | -0.0779 | -39.0387
-6 | -0.3069 | 0.00881 | -0.0719 | -34.8354
-5.5 | -0.2622 | 0.00869 | -0.0657 | -30.1726
-5 | -0.2167 | 0.00853 | -0.0597 | -25.4045
-4.5 | -0.1653 | 0.0084 | -0.0551 | -19.6786
-4 | -0.1106 | 0.00824 | -0.0511 | -13.4223
-3.5 | -0.0568 | 0.00814 | -0.0472 | -6.9779
-3 | -0.0008 | 0.00801 | -0.0437 | -0.099875
-2.5 | 0.0541 | 0.00794 | -0.0401 | 6.8136
-2 | 0.1107 | 0.00784 | -0.0369 | 14.1199
-1.5 | 0.1654 | 0.00776 | -0.0334 | 21.3144
-1 | 0.2205 | 0.00769 | -0.0301 | 28.6736
-0.5 | 0.2744 | 0.0076 | -0.0265 | 36.1053
0 | 0.3256 | 0.00753 | -0.0225 | 43.2404
0.5 | 0.372 | 0.0073 | -0.0175 | 50.9589
1.5 | 0.4333 | 0.00656 | -0.0015 | 66.0518
2 | 0.4777 | 0.00654 | 0.0039 | 73.0428
2.5 | 0.5251 | 0.0066 | 0.0087 | 79.5606
3 | 0.5743 | 0.00669 | 0.0132 | 85.8445
3.5 | 0.6205 | 0.00683 | 0.0182 | 90.8492
4 | 0.6676 | 0.00692 | 0.0231 | 96.474
4.5 | 0.7092 | 0.00709 | 0.029 | 100.0282
5 | 0.7632 | 0.00727 | 0.0326 | 104.9794
5.5 | 0.8444 | 0.00768 | 0.0305 | 109.9479
6 | 0.958 | 0.00814 | 0.0224 | 117.6904
6.5 | 1.044 | 0.00868 | 0.0198 | 120.2765
7 | 1.1222 | 0.00935 | 0.0187 | 120.0214
7.5 | 1.1896 | 0.01004 | 0.0198 | 118.4861
8 | 1.2587 | 0.011 | 0.0203 | 114.4273
8.5 | 1.3176 | 0.01213 | 0.0224 | 108.6232
9 | 1.3772 | 0.01333 | 0.0243 | 103.3158
9.5 | 1.4408 | 0.01486 | 0.0249 | 96.9583
10 | 1.4974 | 0.01686 | 0.0258 | 88.8138
10.5 | 1.5491 | 0.0193 | 0.0266 | 80.2642
11 | 1.5689 | 0.02208 | 0.0316 | 71.0553
11.5 | 1.5771 | 0.02549 | 0.0369 | 61.8713
12 | 1.5708 | 0.03016 | 0.0415 | 52.0822
12.5 | 1.5632 | 0.03535 | 0.0449 | 44.2207
13 | 1.5409 | 0.04184 | 0.0474 | 36.8284
13.5 | 1.5024 | 0.04968 | 0.0489 | 30.2415
14 | 1.4663 | 0.05769 | 0.0496 | 25.4169
14.5 | 1.4268 | 0.06624 | 0.0494 | 21.5399
15 | 1.3854 | 0.07534 | 0.0484 | 18.3886
15.5 | 1.3547 | 0.08392 | 0.047 | 16.1428
16 | 1.3251 | 0.09281 | 0.0449 | 14.2776
16.5 | 1.2989 | 0.10175 | 0.0423 | 12.7656

## 81. Re 6M Mach 0.00 (1)
BIGFOIL.COM POLAR EXPORT
NACA35019
NACA35019 |  |  |  | Cl Max: | 1.999 | at alpha= | 19.5 | deg
JavaFoil+Calcfoil stall+Eppler ext transition |  |  |  | L/D Max: | 124.191 | at alpha= | 8 | deg
Re: | 6000000 |  |  | Cd Min: | 0.00739 | at alpha= | 1.5 | deg
Mach: | 0 |  |  | Cl=0 at alpha= | -2.7222 | deg
|  |  |  | @ Cl=0.1, Cd= | 0.0090286
|  |  |  | @ Cl=0.4, Cd= | 0.0076005
|  |  |  | @ Cl=0.6, Cd= | 0.0075236
alpha (deg) | Cl | Cd | Cm | Cl/Cd
-20 | -1.255 | 0.10339 | -0.013 | -12.137
-19.5 | -1.26 | 0.09214 | -0.013 | -13.677
-19 | -1.27 | 0.07828 | -0.014 | -16.219
-18.5 | -1.284 | 0.06234 | -0.015 | -20.602
-18 | -1.293 | 0.05055 | -0.016 | -25.571
-17.5 | -1.297 | 0.04091 | -0.016 | -31.712
-17 | -1.297 | 0.03335 | -0.017 | -38.902
-16.5 | -1.293 | 0.02776 | -0.018 | -46.566
-16 | -1.284 | 0.02342 | -0.018 | -54.819
-15.5 | -1.27 | 0.02034 | -0.019 | -62.415
-15 | -1.251 | 0.01815 | -0.019 | -68.897
-14.5 | -1.227 | 0.01653 | -0.02 | -74.249
-14 | -1.199 | 0.01533 | -0.02 | -78.196
-13.5 | -1.167 | 0.01438 | -0.021 | -81.155
-13 | -1.132 | 0.01366 | -0.021 | -82.846
-12.5 | -1.093 | 0.01307 | -0.022 | -83.633
-12 | -1.051 | 0.01256 | -0.022 | -83.717
-11.5 | -1.007 | 0.01213 | -0.022 | -82.97
-11 | -0.96 | 0.01177 | -0.023 | -81.599
-10.5 | -0.911 | 0.01115 | -0.023 | -81.707
-10 | -0.861 | 0.01085 | -0.024 | -79.315
-9.5 | -0.809 | 0.0106 | -0.024 | -76.255
-9 | -0.755 | 0.01041 | -0.024 | -72.493
-8.5 | -0.699 | 0.01022 | -0.025 | -68.436
-8 | -0.643 | 0.00894 | -0.025 | -71.91
-7.5 | -0.585 | 0.00924 | -0.026 | -63.367
-7 | -0.527 | 0.00906 | -0.026 | -58.171
-6.5 | -0.467 | 0.00893 | -0.026 | -52.333
-6 | -0.407 | 0.00929 | -0.027 | -43.811
-5.5 | -0.346 | 0.00913 | -0.027 | -37.92
-5 | -0.285 | 0.00905 | -0.028 | -31.471
-4.5 | -0.223 | 0.00944 | -0.028 | -23.598
-4 | -0.161 | 0.0093 | -0.029 | -17.26
-3.5 | -0.098 | 0.00876 | -0.029 | -11.184
-3 | -0.035 | 0.00924 | -0.029 | -3.797
-2.5 | 0.028 | 0.00911 | -0.03 | 3.077
-2 | 0.091 | 0.00904 | -0.03 | 10.094
-1.5 | 0.154 | 0.00896 | -0.031 | 17.235
-1 | 0.218 | 0.00886 | -0.031 | 24.554
-0.5 | 0.281 | 0.00829 | -0.031 | 33.856
0 | 0.343 | 0.00751 | -0.032 | 45.736
0.5 | 0.406 | 0.00761 | -0.032 | 53.378
1 | 0.469 | 0.00775 | -0.033 | 60.485
1.5 | 0.531 | 0.00739 | -0.033 | 71.837
2 | 0.593 | 0.00751 | -0.034 | 78.951
2.5 | 0.655 | 0.00763 | -0.034 | 85.932
3 | 0.717 | 0.0076 | -0.034 | 94.315
3.5 | 0.778 | 0.00774 | -0.035 | 100.64
4 | 0.84 | 0.00745 | -0.035 | 112.734
4.5 | 0.9 | 0.00762 | -0.036 | 118.152
5 | 0.961 | 0.0087 | -0.036 | 110.424
5.5 | 1.021 | 0.00891 | -0.037 | 114.604
6 | 1.08 | 0.00916 | -0.037 | 117.911
6.5 | 1.139 | 0.00946 | -0.037 | 120.343
7 | 1.197 | 0.00977 | -0.038 | 122.582
7.5 | 1.254 | 0.01013 | -0.038 | 123.823
8 | 1.311 | 0.01055 | -0.038 | 124.191
8.5 | 1.366 | 0.01116 | -0.039 | 122.387
9 | 1.42 | 0.01168 | -0.039 | 121.508
9.5 | 1.472 | 0.01229 | -0.039 | 119.824
10 | 1.523 | 0.01297 | -0.04 | 117.374
10.5 | 1.571 | 0.01396 | -0.04 | 112.521
11 | 1.617 | 0.01489 | -0.04 | 108.591
11.5 | 1.661 | 0.01596 | -0.041 | 104.051
12 | 1.702 | 0.01738 | -0.041 | 97.884
12.5 | 1.74 | 0.01888 | -0.041 | 92.152
13 | 1.775 | 0.02056 | -0.041 | 86.343
13.5 | 1.807 | 0.02252 | -0.041 | 80.254
14 | 1.837 | 0.02472 | -0.041 | 74.312
14.5 | 1.865 | 0.02717 | -0.041 | 68.618
15 | 1.889 | 0.02983 | -0.042 | 63.331
15.5 | 1.911 | 0.03267 | -0.042 | 58.502
16 | 1.931 | 0.03579 | -0.042 | 53.953
16.5 | 1.949 | 0.03912 | -0.042 | 49.818
17 | 1.964 | 0.04265 | -0.042 | 46.044
17.5 | 1.975 | 0.04634 | -0.042 | 42.627
18 | 1.985 | 0.05028 | -0.042 | 39.476
18.5 | 1.992 | 0.05446 | -0.042 | 36.576
19 | 1.996 | 0.05883 | -0.042 | 33.936
19.5 | 1.999 | 0.06341 | -0.042 | 31.522
20 | 1.999 | 0.06812 | -0.042 | 29.343

## 82. Re 6M Mach 0.00 (2)
BIGFOIL.COM POLAR EXPORT
NACA35019
NACA35019 |  |  |  | Cl Max: | 1.6841 | at alpha= | 17.5 | deg
XFOIL ncrit=9 |  |  |  | L/D Max: | 148.279 | at alpha= | 8.5 | deg
Re: | 6000000 |  |  | Cd Min: | 0.06641 | at alpha= | 20 | deg
Mach: | 0 |  |  | Cl=0 at alpha= | -2.8943 | deg
|  |  |  | @ Cl=0.1, Cd= | 0.0070317
|  |  |  | @ Cl=0.4, Cd= | 0.0059477
|  |  |  | @ Cl=0.6, Cd= | 0.0057592
alpha (deg) | Cl | Cd | Cm | Cl/Cd
-20 | -1.5663 | 0.02401 | -0.0808 | -65.2353
-19.5 | -1.5483 | 0.0222 | -0.0779 | -69.7432
-19 | -1.532 | 0.02051 | -0.0742 | -74.6953
-18.5 | -1.5142 | 0.01913 | -0.0701 | -79.1532
-18 | -1.4893 | 0.01791 | -0.0668 | -83.1547
-17.5 | -1.4423 | 0.01682 | -0.0671 | -85.7491
-17 | -1.3924 | 0.0159 | -0.0677 | -87.5723
-16.5 | -1.34 | 0.0151 | -0.0684 | -88.7417
-16 | -1.288 | 0.0142 | -0.0691 | -90.7042
-15.5 | -1.2472 | 0.01334 | -0.0673 | -93.4933
-14.5 | -1.1407 | 0.01203 | -0.0679 | -94.8213
-14 | -1.0781 | 0.01144 | -0.07 | -94.2395
-13.5 | -1.0093 | 0.01088 | -0.0732 | -92.7665
-13 | -0.8958 | 0.01029 | -0.0858 | -87.0554
-12.5 | -0.8328 | 0.00989 | -0.0878 | -84.2063
-12 | -0.7965 | 0.00962 | -0.084 | -82.7963
-11.5 | -0.7608 | 0.00943 | -0.08 | -80.6787
-11 | -0.7246 | 0.00919 | -0.076 | -78.8466
-10.5 | -0.6883 | 0.00896 | -0.072 | -76.8192
-10 | -0.6512 | 0.00879 | -0.068 | -74.0842
-9.5 | -0.6143 | 0.0086 | -0.064 | -71.4302
-9 | -0.5782 | 0.00846 | -0.0596 | -68.3452
-8.5 | -0.5404 | 0.00837 | -0.0556 | -64.5639
-8 | -0.4975 | 0.00824 | -0.0527 | -60.3762
-7.5 | -0.4521 | 0.00814 | -0.0503 | -55.5405
-7 | -0.4063 | 0.00799 | -0.0479 | -50.8511
-6.5 | -0.3591 | 0.00789 | -0.0458 | -45.5133
-6 | -0.311 | 0.0078 | -0.0438 | -39.8718
-5.5 | -0.2627 | 0.00768 | -0.042 | -34.2057
-5 | -0.2128 | 0.00756 | -0.0404 | -28.1481
-4.5 | -0.1631 | 0.00747 | -0.0388 | -21.834
-4 | -0.1119 | 0.00737 | -0.0374 | -15.1832
-3.5 | -0.0618 | 0.00729 | -0.0359 | -8.4774
-3 | -0.0107 | 0.00719 | -0.0345 | -1.4882
-2.5 | 0.0399 | 0.00713 | -0.0331 | 5.5961
-2 | 0.0917 | 0.00704 | -0.0319 | 13.0256
-1.5 | 0.142 | 0.00699 | -0.0304 | 20.3147
-1 | 0.1932 | 0.00688 | -0.0291 | 28.0814
-0.5 | 0.2425 | 0.0068 | -0.0275 | 35.6618
0 | 0.2907 | 0.00665 | -0.0256 | 43.7143
0.5 | 0.3335 | 0.00633 | -0.0227 | 52.6856
1 | 0.3749 | 0.00606 | -0.0195 | 61.8647
1.5 | 0.4196 | 0.00586 | -0.0169 | 71.6041
2 | 0.4651 | 0.00582 | -0.0145 | 79.9141
2.5 | 0.5109 | 0.00574 | -0.0121 | 89.007
3 | 0.5559 | 0.00575 | -0.0096 | 96.6783
3.5 | 0.5993 | 0.00576 | -0.0068 | 104.0451
4 | 0.6353 | 0.00572 | -0.0023 | 111.0664
4.5 | 0.67 | 0.00578 | 0.0024 | 115.917
5 | 0.711 | 0.00584 | 0.0058 | 121.7466
5.5 | 0.749 | 0.006 | 0.0096 | 124.8333
6 | 0.7924 | 0.00609 | 0.0123 | 130.1149
6.5 | 0.8492 | 0.00635 | 0.0119 | 133.7323
7 | 0.936 | 0.00665 | 0.0049 | 140.7519
7.5 | 1.0197 | 0.007 | -0.0015 | 145.6714
8 | 1.0858 | 0.0074 | -0.0042 | 146.7297
8.5 | 1.1462 | 0.00773 | -0.0056 | 148.2794
9 | 1.202 | 0.00813 | -0.0061 | 147.8475
9.5 | 1.257 | 0.00863 | -0.0066 | 145.6547
10 | 1.3058 | 0.00917 | -0.0059 | 142.3991
10.5 | 1.3511 | 0.00971 | -0.0046 | 139.1452
11 | 1.4062 | 0.01028 | -0.0055 | 136.7899
11.5 | 1.4579 | 0.01098 | -0.006 | 132.7778
12 | 1.5069 | 0.0118 | -0.0062 | 127.7034
12.5 | 1.5549 | 0.01264 | -0.0064 | 123.0142
13 | 1.5885 | 0.01365 | -0.0041 | 116.3736
13.5 | 1.6054 | 0.01471 | 0.0013 | 109.1366
14 | 1.6188 | 0.01613 | 0.0065 | 100.3596
14.5 | 1.6348 | 0.01772 | 0.0108 | 92.2573
15 | 1.6489 | 0.01961 | 0.0147 | 84.0847
15.5 | 1.6623 | 0.02174 | 0.0181 | 76.4627
16 | 1.6731 | 0.02427 | 0.0211 | 68.937
16.5 | 1.6786 | 0.02745 | 0.0237 | 61.1512
17 | 1.6818 | 0.0312 | 0.0257 | 53.9038
17.5 | 1.6841 | 0.03529 | 0.027 | 47.7217
18 | 1.6776 | 0.04043 | 0.028 | 41.4939
18.5 | 1.6717 | 0.04574 | 0.0284 | 36.5479
19 | 1.6572 | 0.05218 | 0.0283 | 31.7593
19.5 | 1.6361 | 0.05956 | 0.0277 | 27.4698
20 | 1.6214 | 0.06641 | 0.0268 | 24.415

## 83. Re 6M Mach 0.10 (1)
BIGFOIL.COM POLAR EXPORT
NACA35019
NACA35019 |  |  |  | Cl Max: | 1.981 | at alpha= | 19 | deg
JavaFoil+Calcfoil stall+Eppler ext transition |  |  |  | L/D Max: | 123.575 | at alpha= | 8 | deg
Re: | 6000000 |  |  | Cd Min: | 0.00727 | at alpha= | 2.5 | deg
Mach: | 0.1 |  |  | Cl=0 at alpha= | -2.7222 | deg
|  |  |  | @ Cl=0.1, Cd= | 0.0090598
|  |  |  | @ Cl=0.4, Cd= | 0.0076673
|  |  |  | @ Cl=0.6, Cd= | 0.0075039
alpha (deg) | Cl | Cd | Cm | Cl/Cd
-20 | -1.223 | 0.11033 | -0.012 | -11.084
-19.5 | -1.228 | 0.10052 | -0.013 | -12.214
-19 | -1.234 | 0.0895 | -0.014 | -13.783
-18.5 | -1.248 | 0.07345 | -0.014 | -16.985
-18 | -1.263 | 0.05792 | -0.015 | -21.804
-17.5 | -1.271 | 0.04653 | -0.016 | -27.321
-17 | -1.275 | 0.03747 | -0.017 | -34.027
-16.5 | -1.274 | 0.03067 | -0.018 | -41.54
-16 | -1.269 | 0.02535 | -0.018 | -50.062
-15.5 | -1.259 | 0.02161 | -0.019 | -58.238
-15 | -1.242 | 0.019 | -0.019 | -65.391
-14.5 | -1.221 | 0.01711 | -0.02 | -71.376
-14 | -1.195 | 0.01572 | -0.02 | -76.018
-13.5 | -1.165 | 0.01468 | -0.021 | -79.364
-13 | -1.131 | 0.01391 | -0.021 | -81.3
-12.5 | -1.093 | 0.01326 | -0.022 | -82.446
-12 | -1.052 | 0.0127 | -0.022 | -82.86
-11.5 | -1.008 | 0.01229 | -0.022 | -82.019
-11 | -0.962 | 0.01187 | -0.023 | -81.018
-10.5 | -0.914 | 0.01125 | -0.023 | -81.209
-10 | -0.863 | 0.01096 | -0.024 | -78.781
-9.5 | -0.811 | 0.01071 | -0.024 | -75.761
-9 | -0.758 | 0.01051 | -0.024 | -72.099
-8.5 | -0.702 | 0.0103 | -0.025 | -68.145
-8 | -0.646 | 0.00901 | -0.025 | -71.651
-7.5 | -0.588 | 0.00932 | -0.026 | -63.088
-7 | -0.529 | 0.00914 | -0.026 | -57.887
-6.5 | -0.469 | 0.00897 | -0.027 | -52.313
-6 | -0.409 | 0.00934 | -0.027 | -43.799
-5.5 | -0.348 | 0.00916 | -0.027 | -37.98
-5 | -0.286 | 0.00906 | -0.028 | -31.572
-4.5 | -0.224 | 0.00947 | -0.028 | -23.645
-4 | -0.161 | 0.00894 | -0.029 | -18.056
-3.5 | -0.098 | 0.00882 | -0.029 | -11.165
-3 | -0.035 | 0.00872 | -0.03 | -4.04
-2.5 | 0.028 | 0.00913 | -0.03 | 3.084
-2 | 0.092 | 0.00907 | -0.03 | 10.116
-1.5 | 0.155 | 0.00899 | -0.031 | 17.27
-1 | 0.219 | 0.00848 | -0.031 | 25.771
-0.5 | 0.282 | 0.00831 | -0.032 | 33.94
0 | 0.345 | 0.00758 | -0.032 | 45.518
0.5 | 0.408 | 0.00768 | -0.032 | 53.133
1 | 0.471 | 0.00733 | -0.033 | 64.267
1.5 | 0.534 | 0.00742 | -0.033 | 71.917
2 | 0.596 | 0.00752 | -0.034 | 79.239
2.5 | 0.658 | 0.00727 | -0.034 | 90.537
3 | 0.72 | 0.00739 | -0.035 | 97.493
3.5 | 0.782 | 0.00781 | -0.035 | 100.202
4 | 0.844 | 0.00751 | -0.035 | 112.357
4.5 | 0.905 | 0.00854 | -0.036 | 105.943
5 | 0.965 | 0.00875 | -0.036 | 110.338
5.5 | 1.025 | 0.00896 | -0.037 | 114.401
6 | 1.085 | 0.00922 | -0.037 | 117.725
6.5 | 1.144 | 0.00953 | -0.037 | 120.019
7 | 1.202 | 0.00985 | -0.038 | 122.039
7.5 | 1.26 | 0.01022 | -0.038 | 123.267
8 | 1.316 | 0.01065 | -0.039 | 123.575
8.5 | 1.371 | 0.0113 | -0.039 | 121.35
9 | 1.425 | 0.01185 | -0.039 | 120.255
9.5 | 1.477 | 0.01246 | -0.04 | 118.593
10 | 1.528 | 0.01316 | -0.04 | 116.077
10.5 | 1.576 | 0.01401 | -0.04 | 112.495
11 | 1.622 | 0.01515 | -0.04 | 107.071
11.5 | 1.665 | 0.0163 | -0.041 | 102.145
12 | 1.705 | 0.01776 | -0.041 | 96.007
12.5 | 1.743 | 0.0193 | -0.041 | 90.289
13 | 1.777 | 0.0211 | -0.041 | 84.244
13.5 | 1.809 | 0.02315 | -0.041 | 78.161
14 | 1.838 | 0.02546 | -0.041 | 72.176
14.5 | 1.864 | 0.02803 | -0.042 | 66.523
15 | 1.888 | 0.03081 | -0.042 | 61.284
15.5 | 1.909 | 0.03378 | -0.042 | 56.512
16 | 1.927 | 0.03704 | -0.042 | 52.036
16.5 | 1.943 | 0.04051 | -0.042 | 47.973
17 | 1.957 | 0.04416 | -0.042 | 44.316
17.5 | 1.967 | 0.04805 | -0.042 | 40.933
18 | 1.974 | 0.05215 | -0.042 | 37.86
18.5 | 1.979 | 0.05649 | -0.042 | 35.035
19 | 1.981 | 0.06098 | -0.042 | 32.493
19.5 | 1.981 | 0.06575 | -0.042 | 30.13
20 | 1.978 | 0.07072 | -0.042 | 27.978

## 84. Re 6M Mach 0.10 (2)
BIGFOIL.COM POLAR EXPORT
NACA35019
NACA35019 |  |  |  | Cl Max: | 1.6752 | at alpha= | 16.5 | deg
XFOIL ncrit=9 |  |  |  | L/D Max: | 147.388 | at alpha= | 8.5 | deg
Re: | 6000000 |  |  | Cd Min: | 0.07068 | at alpha= | 20 | deg
Mach: | 0.1 |  |  | Cl=0 at alpha= | -2.8971 | deg
|  |  |  | @ Cl=0.1, Cd= | 0.0070439
|  |  |  | @ Cl=0.4, Cd= | 0.0059655
|  |  |  | @ Cl=0.6, Cd= | 0.0057699
alpha (deg) | Cl | Cd | Cm | Cl/Cd
-20 | -1.567 | 0.02528 | -0.0846 | -61.9858
-19.5 | -1.547 | 0.02344 | -0.0819 | -65.9983
-19 | -1.5292 | 0.02166 | -0.0785 | -70.6002
-18.5 | -1.5132 | 0.02006 | -0.0744 | -75.4337
-18 | -1.4957 | 0.01865 | -0.0699 | -80.1984
-17.5 | -1.4498 | 0.0174 | -0.0701 | -83.3218
-17 | -1.4001 | 0.01637 | -0.0705 | -85.5284
-16.5 | -1.3483 | 0.01546 | -0.071 | -87.2122
-16 | -1.2943 | 0.01462 | -0.0718 | -88.5294
-15.5 | -1.2522 | 0.01368 | -0.0701 | -91.5351
-14.5 | -1.1476 | 0.01223 | -0.07 | -93.8348
-14 | -1.0844 | 0.01167 | -0.0719 | -92.922
-13.5 | -1.0165 | 0.01106 | -0.0748 | -91.9078
-13 | -0.9086 | 0.01043 | -0.0859 | -87.1141
-12.5 | -0.8366 | 0.01003 | -0.0895 | -83.4098
-12 | -0.7989 | 0.00972 | -0.086 | -82.1914
-11.5 | -0.7631 | 0.00951 | -0.0818 | -80.2419
-11 | -0.7256 | 0.00929 | -0.0779 | -78.1055
-10.5 | -0.6897 | 0.00903 | -0.0737 | -76.3787
-10 | -0.6521 | 0.00884 | -0.0697 | -73.767
-9.5 | -0.6149 | 0.00867 | -0.0656 | -70.9227
-9 | -0.5776 | 0.00849 | -0.0614 | -68.033
-8.5 | -0.5414 | 0.00842 | -0.0569 | -64.2993
-8 | -0.499 | 0.00828 | -0.0537 | -60.2657
-7.5 | -0.4533 | 0.00817 | -0.0512 | -55.4835
-7 | -0.4076 | 0.00802 | -0.0487 | -50.8229
-6.5 | -0.3601 | 0.00792 | -0.0465 | -45.4672
-6 | -0.3121 | 0.00781 | -0.0445 | -39.9616
-5.5 | -0.2637 | 0.0077 | -0.0425 | -34.2468
-5 | -0.2134 | 0.00758 | -0.0409 | -28.153
-4.5 | -0.1633 | 0.0075 | -0.0392 | -21.7733
-4 | -0.1122 | 0.00739 | -0.0378 | -15.1827
-3.5 | -0.0616 | 0.00731 | -0.0362 | -8.4268
-3 | -0.0105 | 0.00722 | -0.0348 | -1.4543
-2.5 | 0.0405 | 0.00714 | -0.0333 | 5.6723
-2 | 0.0923 | 0.00705 | -0.0321 | 13.0922
-1.5 | 0.1429 | 0.00701 | -0.0306 | 20.3852
-1 | 0.1943 | 0.00689 | -0.0292 | 28.2003
-0.5 | 0.2436 | 0.00682 | -0.0275 | 35.7185
0 | 0.2925 | 0.00667 | -0.0257 | 43.8531
0.5 | 0.3353 | 0.00636 | -0.0227 | 52.7201
1 | 0.3767 | 0.00607 | -0.0194 | 62.0593
1.5 | 0.4213 | 0.00587 | -0.0167 | 71.7717
2 | 0.4668 | 0.00584 | -0.0142 | 79.9315
2.5 | 0.5128 | 0.00576 | -0.0118 | 89.0278
3 | 0.5575 | 0.00578 | -0.0091 | 96.4533
3.5 | 0.5998 | 0.00577 | -0.0059 | 103.9515
4 | 0.636 | 0.00575 | -0.0014 | 110.6087
4.5 | 0.6719 | 0.0058 | 0.0032 | 115.8448
5 | 0.7122 | 0.00587 | 0.0067 | 121.3288
5.5 | 0.7506 | 0.00603 | 0.0106 | 124.4776
6 | 0.7949 | 0.00612 | 0.0132 | 129.8856
6.5 | 0.8538 | 0.00639 | 0.0125 | 133.615
7 | 0.9434 | 0.00672 | 0.0049 | 140.3869
7.5 | 1.0262 | 0.00705 | -0.0011 | 145.5603
8 | 1.0926 | 0.00745 | -0.0036 | 146.6577
8.5 | 1.1511 | 0.00781 | -0.0045 | 147.388
9 | 1.209 | 0.00821 | -0.0053 | 147.2594
9.5 | 1.264 | 0.00872 | -0.0057 | 144.9541
10 | 1.3114 | 0.00928 | -0.0046 | 141.3147
10.5 | 1.3587 | 0.00986 | -0.0036 | 137.7992
11 | 1.4137 | 0.01046 | -0.0044 | 135.153
11.5 | 1.4658 | 0.01118 | -0.0048 | 131.1091
12 | 1.5144 | 0.01206 | -0.0049 | 125.5721
12.5 | 1.5623 | 0.01294 | -0.005 | 120.7342
13 | 1.5904 | 0.014 | -0.0016 | 113.6
13.5 | 1.6078 | 0.01513 | 0.0037 | 106.2657
14 | 1.6218 | 0.01664 | 0.0088 | 97.4639
14.5 | 1.6363 | 0.0184 | 0.0131 | 88.9293
15 | 1.6492 | 0.02047 | 0.017 | 80.5667
15.5 | 1.6604 | 0.02288 | 0.0204 | 72.5699
16 | 1.6716 | 0.02553 | 0.0232 | 65.4759
16.5 | 1.6752 | 0.02905 | 0.0257 | 57.6661
17 | 1.6751 | 0.03321 | 0.0275 | 50.4396
17.5 | 1.6746 | 0.03774 | 0.0286 | 44.372
18 | 1.6661 | 0.0432 | 0.0294 | 38.5671
18.5 | 1.6576 | 0.04895 | 0.0296 | 33.8631
19 | 1.6391 | 0.05589 | 0.0293 | 29.3272
19.5 | 1.6152 | 0.0637 | 0.0284 | 25.3564
20 | 1.6007 | 0.07068 | 0.0273 | 22.6471

## 85. Re 6M Mach 0.25 (1)
BIGFOIL.COM POLAR EXPORT
NACA35019
NACA35019 |  |  |  | Cl Max: | 1.899 | at alpha= | 17 | deg
JavaFoil+Calcfoil stall+Eppler ext transition |  |  |  | L/D Max: | 119.68 | at alpha= | 7.5 | deg
Re: | 6000000 |  |  | Cd Min: | 0.00716 | at alpha= | 3 | deg
Mach: | 0.25 |  |  | Cl=0 at alpha= | -2.7231 | deg
|  |  |  | @ Cl=0.1, Cd= | 0.009222
|  |  |  | @ Cl=0.4, Cd= | 0.0074881
|  |  |  | @ Cl=0.6, Cd= | 0.0073881
alpha (deg) | Cl | Cd | Cm | Cl/Cd
-19.5 | -1.018 | 0.13157 | -0.012 | -7.735
-19 | -1.038 | 0.1229 | -0.012 | -8.448
-18.5 | -1.056 | 0.11425 | -0.013 | -9.239
-18 | -1.07 | 0.10573 | -0.013 | -10.119
-17.5 | -1.082 | 0.09626 | -0.014 | -11.238
-17 | -1.092 | 0.08536 | -0.014 | -12.796
-16.5 | -1.109 | 0.06969 | -0.016 | -15.922
-16 | -1.136 | 0.05072 | -0.017 | -22.395
-15.5 | -1.152 | 0.03821 | -0.018 | -30.143
-15 | -1.161 | 0.02925 | -0.019 | -39.693
-14.5 | -1.163 | 0.02325 | -0.02 | -50.017
-14 | -1.155 | 0.0194 | -0.02 | -59.528
-13.5 | -1.139 | 0.01701 | -0.021 | -66.946
-13 | -1.116 | 0.01547 | -0.022 | -72.125
-12.5 | -1.086 | 0.01439 | -0.022 | -75.473
-12 | -1.051 | 0.01356 | -0.023 | -77.511
-11.5 | -1.012 | 0.01291 | -0.023 | -78.438
-11 | -0.97 | 0.01233 | -0.023 | -78.647
-10.5 | -0.924 | 0.01189 | -0.024 | -77.713
-10 | -0.875 | 0.01151 | -0.024 | -76.089
-9.5 | -0.825 | 0.01118 | -0.025 | -73.764
-9 | -0.771 | 0.01092 | -0.025 | -70.668
-8.5 | -0.716 | 0.01067 | -0.026 | -67.11
-8 | -0.659 | 0.0104 | -0.026 | -63.403
-7.5 | -0.601 | 0.0091 | -0.026 | -65.998
-7 | -0.541 | 0.0089 | -0.027 | -60.834
-6.5 | -0.481 | 0.00925 | -0.027 | -51.98
-6 | -0.419 | 0.00905 | -0.028 | -46.276
-5.5 | -0.357 | 0.00943 | -0.028 | -37.802
-5 | -0.293 | 0.00885 | -0.029 | -33.168
-4.5 | -0.23 | 0.00876 | -0.029 | -26.224
-4 | -0.166 | 0.00911 | -0.029 | -18.18
-3.5 | -0.101 | 0.00902 | -0.03 | -11.203
-3 | -0.036 | 0.00888 | -0.03 | -4.076
-2.5 | 0.029 | 0.00883 | -0.031 | 3.274
-2 | 0.094 | 0.00927 | -0.031 | 10.167
-1.5 | 0.159 | 0.00875 | -0.032 | 18.213
-1 | 0.225 | 0.00867 | -0.032 | 25.906
-0.5 | 0.29 | 0.00856 | -0.032 | 33.839
0 | 0.354 | 0.00775 | -0.033 | 45.735
0.5 | 0.419 | 0.00738 | -0.033 | 56.795
1 | 0.483 | 0.00746 | -0.034 | 64.777
1.5 | 0.548 | 0.00764 | -0.034 | 71.729
2 | 0.612 | 0.00733 | -0.035 | 83.449
2.5 | 0.676 | 0.00744 | -0.035 | 90.764
3 | 0.739 | 0.00716 | -0.036 | 103.254
3.5 | 0.802 | 0.00731 | -0.036 | 109.805
4 | 0.865 | 0.00864 | -0.036 | 100.094
4.5 | 0.928 | 0.00882 | -0.037 | 105.203
5 | 0.99 | 0.00907 | -0.037 | 109.102
5.5 | 1.051 | 0.00934 | -0.038 | 112.532
6 | 1.112 | 0.00962 | -0.038 | 115.502
6.5 | 1.171 | 0.00997 | -0.038 | 117.535
7 | 1.231 | 0.01037 | -0.039 | 118.708
7.5 | 1.289 | 0.01077 | -0.039 | 119.68
8 | 1.345 | 0.01129 | -0.04 | 119.164
8.5 | 1.401 | 0.01188 | -0.04 | 117.919
9 | 1.454 | 0.01268 | -0.04 | 114.685
9.5 | 1.506 | 0.01345 | -0.041 | 111.941
10 | 1.555 | 0.01435 | -0.041 | 108.362
10.5 | 1.601 | 0.01542 | -0.041 | 103.83
11 | 1.645 | 0.01686 | -0.041 | 97.563
11.5 | 1.685 | 0.01835 | -0.042 | 91.825
12 | 1.722 | 0.0201 | -0.042 | 85.679
12.5 | 1.755 | 0.02231 | -0.042 | 78.66
13 | 1.785 | 0.02468 | -0.042 | 72.315
13.5 | 1.811 | 0.02737 | -0.042 | 66.166
14 | 1.834 | 0.03035 | -0.042 | 60.437
14.5 | 1.854 | 0.03362 | -0.042 | 55.145
15 | 1.87 | 0.03718 | -0.042 | 50.309
15.5 | 1.883 | 0.04103 | -0.042 | 45.886
16 | 1.892 | 0.04503 | -0.042 | 42.016
16.5 | 1.897 | 0.04937 | -0.042 | 38.433
17 | 1.899 | 0.05402 | -0.042 | 35.155
17.5 | 1.895 | 0.0589 | -0.042 | 32.172
18 | 1.887 | 0.06412 | -0.042 | 29.431
18.5 | 1.875 | 0.06952 | -0.042 | 26.972
19 | 1.859 | 0.07526 | -0.042 | 24.704
19.5 | 1.839 | 0.0814 | -0.042 | 22.592
20 | 1.815 | 0.08788 | -0.042 | 20.648

## 86. Re 6M Mach 0.25 (2)
BIGFOIL.COM POLAR EXPORT
NACA35019
NACA35019 |  |  |  | Cl Max: | 0.8838 | at alpha= | 6.5 | deg
XFOIL ncrit=9 |  |  |  | L/D Max: | 133.303 | at alpha= | 6.5 | deg
Re: | 6000000 |  |  | Cd Min: | 0.03673 | at alpha= | -20 | deg
Mach: | 0.25 |  |  | Cl=0 at alpha= | -2.9088 | deg
|  |  |  | @ Cl=0.1, Cd= | 0.0071626
|  |  |  | @ Cl=0.4, Cd= | 0.0061096
|  |  |  | @ Cl=0.6, Cd= | 0.00587
alpha (deg) | Cl | Cd | Cm | Cl/Cd
-20 | -1.5307 | 0.03673 | -0.102 | -41.6744
-19.5 | -1.5267 | 0.03257 | -0.1006 | -46.8744
-19 | -1.5177 | 0.02915 | -0.0984 | -52.0652
-18.5 | -1.5044 | 0.02634 | -0.0954 | -57.1147
-18 | -1.49 | 0.024 | -0.0915 | -62.0833
-17.5 | -1.473 | 0.02205 | -0.0871 | -66.8027
-17 | -1.4313 | 0.02002 | -0.0866 | -71.4935
-16.5 | -1.3847 | 0.01833 | -0.0862 | -75.5428
-16 | -1.3321 | 0.01695 | -0.0861 | -78.59
-15.5 | -1.2734 | 0.01576 | -0.0867 | -80.7995
-15 | -1.2342 | 0.01474 | -0.0834 | -83.7313
-14 | -1.121 | 0.01279 | -0.0829 | -87.6466
-13.5 | -1.0522 | 0.0121 | -0.0846 | -86.9587
-13 | -0.9829 | 0.01149 | -0.0864 | -85.544
-12.5 | -0.8662 | 0.01075 | -0.0978 | -80.5767
-12 | -0.8141 | 0.0104 | -0.0962 | -78.2788
-11.5 | -0.7745 | 0.01004 | -0.0922 | -77.1414
-11 | -0.7356 | 0.00973 | -0.0878 | -75.6012
-10.5 | -0.6957 | 0.00951 | -0.0836 | -73.1546
-10 | -0.6583 | 0.00922 | -0.0789 | -71.3991
-9.5 | -0.6183 | 0.00899 | -0.0746 | -68.7764
-9 | -0.5793 | 0.00879 | -0.07 | -65.9044
-8.5 | -0.5397 | 0.00857 | -0.0655 | -62.9755
-8 | -0.501 | 0.00847 | -0.0608 | -59.1499
-7.5 | -0.4607 | 0.00835 | -0.0565 | -55.1737
-7 | -0.4137 | 0.00821 | -0.0535 | -50.3898
-6.5 | -0.3661 | 0.00807 | -0.0507 | -45.3656
-6 | -0.3172 | 0.00794 | -0.0482 | -39.9496
-5.5 | -0.2674 | 0.00784 | -0.0458 | -34.1071
-5 | -0.2169 | 0.00773 | -0.0437 | -28.0595
-4.5 | -0.1652 | 0.0076 | -0.0417 | -21.7368
-4 | -0.1139 | 0.00751 | -0.0398 | -15.1664
-3.5 | -0.0614 | 0.0074 | -0.0381 | -8.2973
-3 | -0.0097 | 0.00733 | -0.0362 | -1.3233
-2.5 | 0.0435 | 0.00724 | -0.0347 | 6.0083
-2 | 0.0957 | 0.00717 | -0.033 | 13.3473
-1.5 | 0.1478 | 0.00708 | -0.0313 | 20.8757
-1 | 0.2003 | 0.00701 | -0.0297 | 28.5735
-0.5 | 0.251 | 0.00694 | -0.0277 | 36.1671
0 | 0.301 | 0.00679 | -0.0256 | 44.3299
0.5 | 0.3451 | 0.00655 | -0.0224 | 52.687
1 | 0.3863 | 0.00617 | -0.0186 | 62.6094
1.5 | 0.4294 | 0.00598 | -0.0152 | 71.806
2 | 0.476 | 0.00592 | -0.0124 | 80.4054
2.5 | 0.5216 | 0.00586 | -0.0094 | 89.0102
3 | 0.561 | 0.00587 | -0.0051 | 95.5707
3.5 | 0.6033 | 0.00587 | -0.0013 | 102.7768
4 | 0.6422 | 0.00592 | 0.0031 | 108.4797
4.5 | 0.6814 | 0.00595 | 0.0074 | 114.521
5 | 0.7196 | 0.00606 | 0.0119 | 118.7459
5.5 | 0.7617 | 0.00619 | 0.0156 | 123.0533
6 | 0.808 | 0.00637 | 0.0183 | 126.8446
6.5 | 0.8838 | 0.00663 | 0.0146 | 133.3032

## 87. Re 6M Mach 0.50 (1)
BIGFOIL.COM POLAR EXPORT
NACA35019
NACA35019 |  |  |  | Cl Max: | 1.643 | at alpha= | 11 | deg
JavaFoil+Calcfoil stall+Eppler ext transition |  |  |  | L/D Max: | 104.118 | at alpha= | 6 | deg
Re: | 6000000 |  |  | Cd Min: | 0.007 | at alpha= | 0.5 | deg
Mach: | 0.5 |  |  | Cl=0 at alpha= | -2.7222 | deg
|  |  |  | @ Cl=0.1, Cd= | 0.0082575
|  |  |  | @ Cl=0.4, Cd= | 0.0072417
|  |  |  | @ Cl=0.6, Cd= | 0.0081534
alpha (deg) | Cl | Cd | Cm | Cl/Cd
-20 | -0.979 | 0.15355 | -0.012 | -6.377
-19.5 | -0.952 | 0.14164 | -0.012 | -6.722
-19 | -0.924 | 0.15 | -0.012 | -6.159
-18.5 | -0.896 | 0.13627 | -0.012 | -6.575
-18 | -0.869 | 0.12547 | -0.012 | -6.93
-17.5 | -0.839 | 0.13234 | -0.012 | -6.342
-17 | -0.813 | 0.11922 | -0.013 | -6.818
-16.5 | -0.783 | 0.12569 | -0.012 | -6.227
-16 | -0.756 | 0.11263 | -0.013 | -6.708
-15.5 | -0.727 | 0.1149 | -0.013 | -6.331
-15 | -0.7 | 0.10472 | -0.013 | -6.68
-14.5 | -0.672 | 0.10454 | -0.013 | -6.427
-14 | -0.644 | 0.09612 | -0.014 | -6.7
-13.5 | -0.613 | 0.10116 | -0.013 | -6.057
-13 | -0.591 | 0.08401 | -0.015 | -7.032
-12.5 | -0.558 | 0.08707 | -0.014 | -6.411
-12 | -0.529 | 0.08668 | -0.014 | -6.103
-11.5 | -0.512 | 0.06723 | -0.017 | -7.615
-11 | -0.475 | 0.0763 | -0.015 | -6.227
-10.5 | -0.64 | 0.05764 | -0.019 | -11.099
-10 | -0.785 | 0.02008 | -0.026 | -39.084
-9.5 | -0.805 | 0.01521 | -0.027 | -52.95
-9 | -0.785 | 0.01371 | -0.028 | -57.277
-8.5 | -0.747 | 0.01281 | -0.028 | -58.334
-8 | -0.7 | 0.01212 | -0.029 | -57.77
-7.5 | -0.646 | 0.01153 | -0.029 | -56.031
-7 | -0.588 | 0.01109 | -0.03 | -52.989
-6.5 | -0.525 | 0.01069 | -0.03 | -49.135
-6 | -0.46 | 0.01037 | -0.031 | -44.39
-5.5 | -0.393 | 0.00975 | -0.031 | -40.347
-5 | -0.325 | 0.00845 | -0.032 | -38.402
-4.5 | -0.255 | 0.0083 | -0.032 | -30.704
-4 | -0.184 | 0.00858 | -0.033 | -21.441
-3.5 | -0.112 | 0.00848 | -0.033 | -13.247
-3 | -0.04 | 0.00847 | -0.034 | -4.758
-2.5 | 0.032 | 0.00836 | -0.034 | 3.854
-2 | 0.105 | 0.00825 | -0.035 | 12.731
-1.5 | 0.178 | 0.00862 | -0.035 | 20.618
-1 | 0.25 | 0.00823 | -0.036 | 30.408
-0.5 | 0.323 | 0.00812 | -0.036 | 39.77
0 | 0.395 | 0.00726 | -0.037 | 54.345
0.5 | 0.466 | 0.007 | -0.037 | 66.611
1 | 0.538 | 0.00797 | -0.038 | 67.462
1.5 | 0.609 | 0.00818 | -0.038 | 74.453
2 | 0.68 | 0.00837 | -0.039 | 81.202
2.5 | 0.75 | 0.0086 | -0.039 | 87.196
3 | 0.82 | 0.00913 | -0.04 | 89.73
3.5 | 0.889 | 0.00941 | -0.04 | 94.42
4 | 0.957 | 0.00976 | -0.041 | 98.045
4.5 | 1.024 | 0.01013 | -0.041 | 101.083
5 | 1.09 | 0.01059 | -0.041 | 102.946
5.5 | 1.155 | 0.01111 | -0.042 | 103.968
6 | 1.218 | 0.0117 | -0.042 | 104.118
6.5 | 1.28 | 0.01243 | -0.043 | 102.972
7 | 1.339 | 0.01327 | -0.043 | 100.862
7.5 | 1.395 | 0.01443 | -0.043 | 96.678
8 | 1.448 | 0.01567 | -0.043 | 92.384
8.5 | 1.497 | 0.01719 | -0.044 | 87.066
9 | 1.54 | 0.01911 | -0.044 | 80.612
9.5 | 1.578 | 0.0215 | -0.044 | 73.402
10 | 1.609 | 0.0245 | -0.044 | 65.646
10.5 | 1.631 | 0.0283 | -0.044 | 57.617
11 | 1.643 | 0.03302 | -0.044 | 49.747
11.5 | 1.642 | 0.03879 | -0.043 | 42.338
12 | 1.624 | 0.04585 | -0.043 | 35.413
12.5 | 1.577 | 0.05435 | -0.043 | 29.023
13 | 1.471 | 0.06559 | -0.042 | 22.432
13.5 | 1 | 0.0837 | -0.041 | 11.942
14 | 1.025 | 0.09016 | -0.041 | 11.37
14.5 | 1.054 | 0.09248 | -0.042 | 11.394
15 | 1.084 | 0.09176 | -0.042 | 11.808
15.5 | 1.11 | 0.09705 | -0.042 | 11.435
16 | 1.137 | 0.10141 | -0.042 | 11.211

## 88. Re 6M Mach 0.50 (2)
BIGFOIL.COM POLAR EXPORT
NACA35019
NACA35019 |  |  |  | Cl Max: | 1.5997 | at alpha= | 12 | deg
XFOIL ncrit=9 |  |  |  | L/D Max: | 125.701 | at alpha= | 7 | deg
Re: | 6000000 |  |  | Cd Min: | 0.13761 | at alpha= | -17.5 | deg
Mach: | 0.5 |  |  | Cl=0 at alpha= | -2.9849 | deg
|  |  |  | @ Cl=0.1, Cd= | 0.0076177
|  |  |  | @ Cl=0.4, Cd= | 0.0070391
|  |  |  | @ Cl=0.6, Cd= | 0.006588
alpha (deg) | Cl | Cd | Cm | Cl/Cd
-17.5 | -0.6377 | 0.13761 | -0.0521 | -4.6341
-17 | -0.6511 | 0.12531 | -0.0618 | -5.1959
-16.5 | -0.6769 | 0.11181 | -0.0729 | -6.054
-16 | -0.7189 | 0.09747 | -0.0849 | -7.3756
-15.5 | -0.77 | 0.08317 | -0.0968 | -9.2581
-15 | -0.8133 | 0.07035 | -0.1071 | -11.5608
-14.5 | -0.8535 | 0.05852 | -0.1143 | -14.5848
-14 | -0.8866 | 0.04717 | -0.122 | -18.7958
-13 | -0.9328 | 0.02722 | -0.1369 | -34.2689
-12.5 | -0.9469 | 0.02126 | -0.1356 | -44.539
-12 | -0.9254 | 0.01703 | -0.1336 | -54.3394
-11.5 | -0.8359 | 0.01429 | -0.1376 | -58.4955
-11 | -0.7823 | 0.013 | -0.1331 | -60.1769
-10.5 | -0.7343 | 0.01214 | -0.1271 | -60.486
-10 | -0.6881 | 0.01147 | -0.1206 | -59.9913
-9.5 | -0.6429 | 0.01088 | -0.114 | -59.0901
-9 | -0.5965 | 0.01044 | -0.1074 | -57.136
-8.5 | -0.5506 | 0.01 | -0.1009 | -55.06
-8 | -0.5035 | 0.00965 | -0.0946 | -52.1762
-7.5 | -0.4565 | 0.00932 | -0.0885 | -48.9807
-7 | -0.408 | 0.00904 | -0.0826 | -45.1327
-6.5 | -0.3613 | 0.00877 | -0.0766 | -41.1973
-6 | -0.3131 | 0.00857 | -0.0709 | -36.5344
-5.5 | -0.2695 | 0.00841 | -0.0645 | -32.0452
-5 | -0.2219 | 0.00829 | -0.0589 | -26.7672
-4.5 | -0.1676 | 0.00813 | -0.0547 | -20.615
-4 | -0.1131 | 0.00802 | -0.0507 | -14.1022
-3.5 | -0.0573 | 0.00789 | -0.0471 | -7.2624
-3 | -0.0017 | 0.00778 | -0.0435 | -0.21851
-2.5 | 0.0546 | 0.00769 | -0.0402 | 7.1001
-2 | 0.1111 | 0.0076 | -0.037 | 14.6184
-1.5 | 0.1667 | 0.00755 | -0.0337 | 22.0795
-1 | 0.2232 | 0.00747 | -0.0306 | 29.8795
0 | 0.3316 | 0.00733 | -0.0236 | 45.2387
0.5 | 0.3805 | 0.00722 | -0.0191 | 52.7008
1 | 0.415 | 0.0069 | -0.0118 | 60.1449
1.5 | 0.4442 | 0.00645 | -0.0035 | 68.8682
2 | 0.4859 | 0.00643 | 0.0024 | 75.5677
2.5 | 0.5354 | 0.00643 | 0.0068 | 83.2659
3 | 0.5825 | 0.00656 | 0.0117 | 88.7957
3.5 | 0.6325 | 0.00664 | 0.016 | 95.256
4 | 0.6769 | 0.00677 | 0.0214 | 99.9852
4.5 | 0.7242 | 0.00688 | 0.0263 | 105.2616
5 | 0.772 | 0.00707 | 0.0311 | 109.1938
5.5 | 0.8392 | 0.00736 | 0.032 | 114.0217
6 | 0.9548 | 0.00789 | 0.0233 | 121.0139
6.5 | 1.0426 | 0.00833 | 0.0205 | 125.1621
7 | 1.12 | 0.00891 | 0.0197 | 125.7015
7.5 | 1.1931 | 0.00966 | 0.0196 | 123.5093
8 | 1.2625 | 0.01044 | 0.0204 | 120.9291
8.5 | 1.3247 | 0.01148 | 0.0222 | 115.392
9 | 1.3738 | 0.01277 | 0.0258 | 107.5803
9.5 | 1.4396 | 0.01411 | 0.0264 | 102.0269
10 | 1.4988 | 0.01589 | 0.0274 | 94.3235
10.5 | 1.5514 | 0.01815 | 0.0285 | 85.4766
11 | 1.5905 | 0.02107 | 0.0303 | 75.4865
11.5 | 1.5966 | 0.02451 | 0.036 | 65.1408
12 | 1.5997 | 0.02851 | 0.0407 | 56.1101
12.5 | 1.5913 | 0.03364 | 0.0445 | 47.3038
13 | 1.5669 | 0.04014 | 0.0472 | 39.0359
13.5 | 1.5365 | 0.04739 | 0.049 | 32.4225
14 | 1.4991 | 0.05537 | 0.0499 | 27.0742
14.5 | 1.4521 | 0.06442 | 0.0498 | 22.5411
15 | 1.4134 | 0.07318 | 0.049 | 19.314
15.5 | 1.3812 | 0.08173 | 0.0478 | 16.8995
16 | 1.348 | 0.09079 | 0.0458 | 14.8475
16.5 | 1.3204 | 0.09972 | 0.0433 | 13.2411
17 | 1.2976 | 0.10856 | 0.0404 | 11.9528

## 89. Re 7M Mach 0.00 (1)
BIGFOIL.COM POLAR EXPORT
NACA35019
NACA35019 |  |  |  | Cl Max: | 2.002 | at alpha= | 19.5 | deg
JavaFoil+Calcfoil stall+Eppler ext transition |  |  |  | L/D Max: | 124.868 | at alpha= | 7.5 | deg
Re: | 7000000 |  |  | Cd Min: | 0.0073 | at alpha= | 1.5 | deg
Mach: | 0 |  |  | Cl=0 at alpha= | -2.7222 | deg
|  |  |  | @ Cl=0.1, Cd= | 0.0088514
|  |  |  | @ Cl=0.4, Cd= | 0.0075305
|  |  |  | @ Cl=0.6, Cd= | 0.0077108
alpha (deg) | Cl | Cd | Cm | Cl/Cd
-20 | -1.26 | 0.09902 | -0.013 | -12.727
-19.5 | -1.268 | 0.08635 | -0.014 | -14.69
-19 | -1.281 | 0.0712 | -0.014 | -18
-18.5 | -1.293 | 0.05761 | -0.015 | -22.445
-18 | -1.3 | 0.04732 | -0.016 | -27.463
-17.5 | -1.304 | 0.03834 | -0.016 | -34.006
-17 | -1.303 | 0.03136 | -0.017 | -41.549
-16.5 | -1.298 | 0.02602 | -0.018 | -49.889
-16 | -1.288 | 0.0223 | -0.018 | -57.756
-15.5 | -1.273 | 0.01951 | -0.019 | -65.267
-15 | -1.254 | 0.01744 | -0.019 | -71.87
-14.5 | -1.229 | 0.01602 | -0.02 | -76.748
-14 | -1.201 | 0.01492 | -0.02 | -80.459
-13.5 | -1.169 | 0.01403 | -0.021 | -83.26
-13 | -1.133 | 0.01333 | -0.021 | -84.957
-12.5 | -1.094 | 0.01278 | -0.022 | -85.585
-12 | -1.052 | 0.01233 | -0.022 | -85.303
-11.5 | -1.007 | 0.01194 | -0.022 | -84.363
-11 | -0.961 | 0.01155 | -0.023 | -83.142
-10.5 | -0.912 | 0.01126 | -0.023 | -80.966
-10 | -0.861 | 0.01068 | -0.024 | -80.644
-9.5 | -0.809 | 0.01046 | -0.024 | -77.365
-9 | -0.755 | 0.01025 | -0.024 | -73.655
-8.5 | -0.7 | 0.00893 | -0.025 | -78.36
-8 | -0.643 | 0.00875 | -0.025 | -73.471
-7.5 | -0.585 | 0.00905 | -0.026 | -64.675
-7 | -0.527 | 0.0089 | -0.026 | -59.206
-6.5 | -0.467 | 0.00922 | -0.026 | -50.71
-6 | -0.407 | 0.00908 | -0.027 | -44.853
-5.5 | -0.346 | 0.00894 | -0.027 | -38.731
-5 | -0.285 | 0.00935 | -0.028 | -30.461
-4.5 | -0.223 | 0.00923 | -0.028 | -24.136
-4 | -0.161 | 0.00917 | -0.029 | -17.504
-3.5 | -0.098 | 0.00861 | -0.029 | -11.382
-3 | -0.035 | 0.00899 | -0.029 | -3.9
-2.5 | 0.028 | 0.00892 | -0.03 | 3.142
-2 | 0.091 | 0.00886 | -0.03 | 10.301
-1.5 | 0.154 | 0.0088 | -0.031 | 17.56
-1 | 0.218 | 0.00875 | -0.031 | 24.859
-0.5 | 0.281 | 0.00866 | -0.031 | 32.415
0 | 0.343 | 0.00744 | -0.032 | 46.178
0.5 | 0.406 | 0.00754 | -0.032 | 53.859
1 | 0.469 | 0.00762 | -0.033 | 61.492
1.5 | 0.531 | 0.0073 | -0.033 | 72.735
2 | 0.593 | 0.00773 | -0.034 | 76.765
2.5 | 0.655 | 0.00756 | -0.034 | 86.662
3 | 0.717 | 0.00756 | -0.034 | 94.842
3.5 | 0.779 | 0.00767 | -0.035 | 101.451
4 | 0.84 | 0.00741 | -0.035 | 113.33
4.5 | 0.901 | 0.00754 | -0.036 | 119.423
5 | 0.961 | 0.00862 | -0.036 | 111.515
5.5 | 1.021 | 0.00882 | -0.037 | 115.798
6 | 1.08 | 0.00908 | -0.037 | 118.962
6.5 | 1.139 | 0.00938 | -0.037 | 121.482
7 | 1.197 | 0.00971 | -0.038 | 123.372
7.5 | 1.255 | 0.01005 | -0.038 | 124.868
8 | 1.311 | 0.01063 | -0.038 | 123.366
8.5 | 1.366 | 0.01109 | -0.039 | 123.173
9 | 1.42 | 0.01159 | -0.039 | 122.506
9.5 | 1.473 | 0.01218 | -0.039 | 120.942
10 | 1.523 | 0.01285 | -0.04 | 118.493
10.5 | 1.572 | 0.01385 | -0.04 | 113.454
11 | 1.618 | 0.01476 | -0.04 | 109.605
11.5 | 1.662 | 0.01583 | -0.041 | 104.963
12 | 1.702 | 0.01722 | -0.041 | 98.85
12.5 | 1.741 | 0.01865 | -0.041 | 93.316
13 | 1.776 | 0.02028 | -0.041 | 87.599
13.5 | 1.809 | 0.02218 | -0.041 | 81.575
14 | 1.839 | 0.02428 | -0.041 | 75.746
14.5 | 1.867 | 0.0266 | -0.042 | 70.175
15 | 1.892 | 0.02916 | -0.042 | 64.882
15.5 | 1.914 | 0.03192 | -0.042 | 59.964
16 | 1.934 | 0.03488 | -0.042 | 55.455
16.5 | 1.952 | 0.03811 | -0.042 | 51.219
17 | 1.967 | 0.04154 | -0.042 | 47.348
17.5 | 1.979 | 0.04513 | -0.042 | 43.847
18 | 1.988 | 0.04895 | -0.042 | 40.616
18.5 | 1.995 | 0.05307 | -0.042 | 37.593
19 | 2 | 0.05725 | -0.042 | 34.93
19.5 | 2.002 | 0.06176 | -0.042 | 32.413
20 | 2.002 | 0.06651 | -0.042 | 30.099

## 90. Re 7M Mach 0.00 (2)
BIGFOIL.COM POLAR EXPORT
NACA35019
NACA35019 |  |  |  | Cl Max: | 1.6968 | at alpha= | 17.5 | deg
XFOIL ncrit=9 |  |  |  | L/D Max: | 151.656 | at alpha= | 8.5 | deg
Re: | 7000000 |  |  | Cd Min: | 0.06486 | at alpha= | 20 | deg
Mach: | 0 |  |  | Cl=0 at alpha= | -2.8896 | deg
|  |  |  | @ Cl=0.1, Cd= | 0.0069035
|  |  |  | @ Cl=0.4, Cd= | 0.0060061
|  |  |  | @ Cl=0.6, Cd= | 0.0056716
alpha (deg) | Cl | Cd | Cm | Cl/Cd
-20 | -1.5889 | 0.02266 | -0.0793 | -70.1192
-19.5 | -1.5675 | 0.02114 | -0.0763 | -74.1485
-19 | -1.5471 | 0.0198 | -0.0727 | -78.1364
-18.5 | -1.5297 | 0.01847 | -0.0683 | -82.8208
-18 | -1.4876 | 0.0172 | -0.0682 | -86.4884
-17.5 | -1.4413 | 0.01611 | -0.0684 | -89.4662
-17 | -1.3917 | 0.0152 | -0.0688 | -91.5592
-16.5 | -1.3398 | 0.01441 | -0.0694 | -92.9771
-16 | -1.2845 | 0.0137 | -0.0704 | -93.7591
-15.5 | -1.2503 | 0.01288 | -0.0673 | -97.073
-15 | -1.1941 | 0.01215 | -0.0683 | -98.2798
-14.5 | -1.136 | 0.01156 | -0.0694 | -98.2699
-14 | -1.0736 | 0.01109 | -0.0713 | -96.8079
-13.5 | -1.0045 | 0.01059 | -0.0746 | -94.8536
-13 | -0.8857 | 0.00996 | -0.0883 | -88.9257
-12.5 | -0.8423 | 0.00973 | -0.0861 | -86.5673
-12 | -0.8064 | 0.00943 | -0.0823 | -85.5143
-11.5 | -0.7702 | 0.00921 | -0.0784 | -83.6265
-11 | -0.7331 | 0.00902 | -0.0745 | -81.2749
-10.5 | -0.6969 | 0.00879 | -0.0704 | -79.2833
-10 | -0.66 | 0.00858 | -0.0664 | -76.9231
-9.5 | -0.6219 | 0.00845 | -0.0625 | -73.5976
-9 | -0.5875 | 0.00832 | -0.0578 | -70.613
-8.5 | -0.5462 | 0.0082 | -0.0546 | -66.6098
-8 | -0.5024 | 0.00807 | -0.0518 | -62.2553
-7.5 | -0.457 | 0.00797 | -0.0494 | -57.34
-7 | -0.4103 | 0.00783 | -0.0472 | -52.401
-6.5 | -0.3623 | 0.00774 | -0.0452 | -46.8088
-6 | -0.3138 | 0.00761 | -0.0433 | -41.2352
-5.5 | -0.2646 | 0.0075 | -0.0416 | -35.28
-5 | -0.2148 | 0.00742 | -0.04 | -28.9488
-4.5 | -0.1638 | 0.0073 | -0.0386 | -22.4384
-4 | -0.1136 | 0.00722 | -0.0371 | -15.7341
-3.5 | -0.0621 | 0.00712 | -0.0358 | -8.7219
-3 | -0.0115 | 0.00706 | -0.0344 | -1.6289
-2.5 | 0.0406 | 0.00696 | -0.0333 | 5.8333
-2 | 0.0915 | 0.00692 | -0.0319 | 13.2225
-1.5 | 0.143 | 0.00682 | -0.0306 | 20.9677
-1 | 0.1942 | 0.00676 | -0.0293 | 28.7278
-0.5 | 0.2442 | 0.00669 | -0.0278 | 36.5022
0 | 0.294 | 0.00657 | -0.0263 | 44.7489
0.5 | 0.3395 | 0.00639 | -0.0239 | 53.1299
1.5 | 0.4246 | 0.00585 | -0.0179 | 72.5812
2 | 0.4706 | 0.00575 | -0.0156 | 81.8435
2.5 | 0.5158 | 0.00569 | -0.0131 | 90.6503
3 | 0.5612 | 0.00568 | -0.0107 | 98.8028
3.5 | 0.6072 | 0.00567 | -0.0084 | 107.0899
4 | 0.6431 | 0.00569 | -0.0039 | 113.0228
4.5 | 0.6798 | 0.00566 | 0.0004 | 120.106
5 | 0.7176 | 0.00578 | 0.0043 | 124.1522
5.5 | 0.7586 | 0.00586 | 0.0076 | 129.4539
6 | 0.7963 | 0.006 | 0.0115 | 132.7167
6.5 | 0.8419 | 0.00614 | 0.0137 | 137.1173
7 | 0.9139 | 0.00647 | 0.0098 | 141.2519
7.5 | 1.0089 | 0.00682 | 0.0009 | 147.9326
8 | 1.0792 | 0.00715 | -0.0026 | 150.9371
8.5 | 1.145 | 0.00755 | -0.0052 | 151.6556
9 | 1.1972 | 0.00797 | -0.005 | 150.2133
9.5 | 1.2567 | 0.00838 | -0.0064 | 149.9642
10 | 1.3074 | 0.00888 | -0.006 | 147.2297
10.5 | 1.3464 | 0.00945 | -0.0034 | 142.4762
11 | 1.4002 | 0.01007 | -0.0041 | 139.0467
11.5 | 1.4515 | 0.01076 | -0.0045 | 134.8978
12 | 1.5004 | 0.01156 | -0.0046 | 129.7924
12.5 | 1.5477 | 0.0124 | -0.0047 | 124.8145
13 | 1.592 | 0.01342 | -0.0045 | 118.6289
13.5 | 1.6123 | 0.01448 | 0.0002 | 111.3467
14 | 1.6251 | 0.01586 | 0.0057 | 102.4653
14.5 | 1.6421 | 0.01735 | 0.0099 | 94.6455
15 | 1.6598 | 0.01903 | 0.0135 | 87.2202
15.5 | 1.6709 | 0.02123 | 0.0172 | 78.7047
16 | 1.6814 | 0.02372 | 0.0204 | 70.8853
16.5 | 1.686 | 0.02689 | 0.0233 | 62.6999
17 | 1.696 | 0.03002 | 0.0251 | 56.4957
17.5 | 1.6968 | 0.03413 | 0.0267 | 49.7158
18 | 1.6895 | 0.03928 | 0.0278 | 43.0117
18.5 | 1.6852 | 0.04442 | 0.0282 | 37.9379
19 | 1.6691 | 0.05096 | 0.0283 | 32.7531
19.5 | 1.6593 | 0.05703 | 0.0279 | 29.0952
20 | 1.6352 | 0.06486 | 0.0269 | 25.2112

## 91. Re 7M Mach 0.10 (1)
BIGFOIL.COM POLAR EXPORT
NACA35019
NACA35019 |  |  |  | Cl Max: | 1.985 | at alpha= | 19 | deg
JavaFoil+Calcfoil stall+Eppler ext transition |  |  |  | L/D Max: | 124.061 | at alpha= | 7.5 | deg
Re: | 7000000 |  |  | Cd Min: | 0.00731 | at alpha= | 1.5 | deg
Mach: | 0.1 |  |  | Cl=0 at alpha= | -2.7222 | deg
|  |  |  | @ Cl=0.1, Cd= | 0.0089224
|  |  |  | @ Cl=0.4, Cd= | 0.007546
|  |  |  | @ Cl=0.6, Cd= | 0.0077303
alpha (deg) | Cl | Cd | Cm | Cl/Cd
-20 | -1.227 | 0.10682 | -0.013 | -11.485
-19.5 | -1.233 | 0.0963 | -0.013 | -12.805
-19 | -1.242 | 0.08383 | -0.014 | -14.814
-18.5 | -1.257 | 0.06776 | -0.015 | -18.556
-18 | -1.27 | 0.0542 | -0.016 | -23.433
-17.5 | -1.278 | 0.04356 | -0.016 | -29.338
-17 | -1.281 | 0.03513 | -0.017 | -36.467
-16.5 | -1.28 | 0.02864 | -0.018 | -44.712
-16 | -1.274 | 0.02387 | -0.018 | -53.396
-15.5 | -1.262 | 0.02066 | -0.019 | -61.109
-15 | -1.245 | 0.01831 | -0.019 | -68.017
-14.5 | -1.224 | 0.01657 | -0.02 | -73.847
-14 | -1.197 | 0.01529 | -0.02 | -78.304
-13.5 | -1.166 | 0.01434 | -0.021 | -81.368
-13 | -1.132 | 0.01358 | -0.021 | -83.353
-12.5 | -1.094 | 0.013 | -0.022 | -84.182
-12 | -1.053 | 0.01248 | -0.022 | -84.36
-11.5 | -1.009 | 0.01206 | -0.022 | -83.614
-11 | -0.963 | 0.0117 | -0.023 | -82.299
-10.5 | -0.914 | 0.01136 | -0.023 | -80.5
-10 | -0.864 | 0.01078 | -0.024 | -80.144
-9.5 | -0.812 | 0.01056 | -0.024 | -76.852
-9 | -0.758 | 0.01034 | -0.025 | -73.257
-8.5 | -0.702 | 0.009 | -0.025 | -78.078
-8 | -0.646 | 0.00879 | -0.025 | -73.463
-7.5 | -0.588 | 0.00909 | -0.026 | -64.643
-7 | -0.529 | 0.00894 | -0.026 | -59.165
-6.5 | -0.469 | 0.00923 | -0.027 | -50.854
-6 | -0.409 | 0.00913 | -0.027 | -44.772
-5.5 | -0.348 | 0.009 | -0.027 | -38.629
-5 | -0.286 | 0.0094 | -0.028 | -30.441
-4.5 | -0.224 | 0.00926 | -0.028 | -24.193
-4 | -0.161 | 0.00919 | -0.029 | -17.547
-3.5 | -0.098 | 0.00862 | -0.029 | -11.418
-3 | -0.035 | 0.00903 | -0.03 | -3.903
-2.5 | 0.028 | 0.00899 | -0.03 | 3.131
-2 | 0.092 | 0.00893 | -0.03 | 10.267
-1.5 | 0.155 | 0.00887 | -0.031 | 17.504
-1 | 0.219 | 0.00882 | -0.031 | 24.779
-0.5 | 0.282 | 0.00867 | -0.032 | 32.541
0 | 0.345 | 0.00745 | -0.032 | 46.31
0.5 | 0.408 | 0.00756 | -0.032 | 54.01
1 | 0.471 | 0.00764 | -0.033 | 61.655
1.5 | 0.534 | 0.00731 | -0.033 | 73.051
2 | 0.596 | 0.00774 | -0.034 | 77.048
2.5 | 0.658 | 0.00759 | -0.034 | 86.709
3 | 0.721 | 0.00758 | -0.035 | 95.04
3.5 | 0.782 | 0.0077 | -0.035 | 101.613
4 | 0.844 | 0.00747 | -0.035 | 112.959
4.5 | 0.905 | 0.00761 | -0.036 | 118.883
5 | 0.965 | 0.0087 | -0.036 | 110.991
5.5 | 1.026 | 0.0089 | -0.037 | 115.234
6 | 1.085 | 0.00917 | -0.037 | 118.359
6.5 | 1.144 | 0.00944 | -0.037 | 121.238
7 | 1.203 | 0.00977 | -0.038 | 123.158
7.5 | 1.26 | 0.01016 | -0.038 | 124.061
8 | 1.317 | 0.01073 | -0.039 | 122.701
8.5 | 1.372 | 0.0112 | -0.039 | 122.436
9 | 1.426 | 0.01175 | -0.039 | 121.306
9.5 | 1.478 | 0.01235 | -0.04 | 119.689
10 | 1.529 | 0.01305 | -0.04 | 117.115
10.5 | 1.577 | 0.01407 | -0.04 | 112.085
11 | 1.623 | 0.01502 | -0.041 | 108.061
11.5 | 1.666 | 0.01613 | -0.041 | 103.269
12 | 1.706 | 0.01759 | -0.041 | 97.022
12.5 | 1.744 | 0.01908 | -0.041 | 91.419
13 | 1.779 | 0.02081 | -0.041 | 85.456
13.5 | 1.811 | 0.0228 | -0.041 | 79.431
14 | 1.84 | 0.02501 | -0.042 | 73.553
14.5 | 1.867 | 0.02747 | -0.042 | 67.945
15 | 1.891 | 0.03012 | -0.042 | 62.765
15.5 | 1.912 | 0.03301 | -0.042 | 57.904
16 | 1.93 | 0.03611 | -0.042 | 53.459
16.5 | 1.947 | 0.03949 | -0.042 | 49.298
17 | 1.96 | 0.04304 | -0.042 | 45.547
17.5 | 1.97 | 0.04682 | -0.042 | 42.073
18 | 1.977 | 0.05081 | -0.042 | 38.922
18.5 | 1.982 | 0.05502 | -0.042 | 36.027
19 | 1.985 | 0.05946 | -0.042 | 33.373
19.5 | 1.985 | 0.06403 | -0.042 | 30.994
20 | 1.982 | 0.06902 | -0.042 | 28.711

## 92. Re 7M Mach 0.10 (2)
BIGFOIL.COM POLAR EXPORT
NACA35019
NACA35019 |  |  |  | Cl Max: | 1.6907 | at alpha= | 17 | deg
XFOIL ncrit=9 |  |  |  | L/D Max: | 151.367 | at alpha= | 8.5 | deg
Re: | 7000000 |  |  | Cd Min: | 0.06922 | at alpha= | 20 | deg
Mach: | 0.1 |  |  | Cl=0 at alpha= | -2.8914 | deg
|  |  |  | @ Cl=0.1, Cd= | 0.0069248
|  |  |  | @ Cl=0.4, Cd= | 0.0059806
|  |  |  | @ Cl=0.6, Cd= | 0.0056919
alpha (deg) | Cl | Cd | Cm | Cl/Cd
-20 | -1.5901 | 0.02387 | -0.0832 | -66.615
-19.5 | -1.5702 | 0.02211 | -0.0802 | -71.0176
-19 | -1.55 | 0.02061 | -0.0767 | -75.2062
-18.5 | -1.5298 | 0.0193 | -0.0727 | -79.2642
-18 | -1.4933 | 0.01795 | -0.0714 | -83.1922
-17.5 | -1.4487 | 0.01667 | -0.0714 | -86.9046
-17 | -1.3998 | 0.01565 | -0.0716 | -89.4441
-16.5 | -1.3479 | 0.01478 | -0.0721 | -91.1976
-16 | -1.2927 | 0.01399 | -0.0729 | -92.4017
-15.5 | -1.2559 | 0.01321 | -0.07 | -95.0719
-14.5 | -1.1429 | 0.01176 | -0.0715 | -97.1854
-14 | -1.0812 | 0.01124 | -0.0731 | -96.1922
-13.5 | -1.0138 | 0.01078 | -0.0757 | -94.0445
-13 | -0.893 | 0.01009 | -0.0896 | -88.5035
-12.5 | -0.846 | 0.00983 | -0.0879 | -86.0631
-12 | -0.8085 | 0.00954 | -0.0843 | -84.7484
-11.5 | -0.772 | 0.00929 | -0.0803 | -83.1001
-11 | -0.735 | 0.00908 | -0.0763 | -80.9471
-10.5 | -0.6979 | 0.00887 | -0.0722 | -78.6809
-10 | -0.661 | 0.00864 | -0.0681 | -76.5046
-9.5 | -0.6226 | 0.0085 | -0.0641 | -73.2471
-9 | -0.5864 | 0.00834 | -0.0597 | -70.3118
-8.5 | -0.548 | 0.00824 | -0.0557 | -66.5049
-8 | -0.504 | 0.00812 | -0.0528 | -62.069
-7.5 | -0.4587 | 0.008 | -0.0502 | -57.3375
-7 | -0.4117 | 0.00787 | -0.048 | -52.3126
-6.5 | -0.3638 | 0.00777 | -0.0459 | -46.8211
-6 | -0.315 | 0.00763 | -0.044 | -41.2844
-5.5 | -0.2654 | 0.00753 | -0.0422 | -35.2457
-5 | -0.2155 | 0.00744 | -0.0405 | -28.9651
-4.5 | -0.1644 | 0.00732 | -0.039 | -22.459
-4 | -0.114 | 0.00724 | -0.0375 | -15.7459
-3.5 | -0.0622 | 0.00713 | -0.0361 | -8.7237
-3 | -0.0114 | 0.00708 | -0.0346 | -1.6102
-2.5 | 0.0411 | 0.00698 | -0.0335 | 5.8883
-2 | 0.0921 | 0.00694 | -0.0321 | 13.2709
-1.5 | 0.1439 | 0.00684 | -0.0308 | 21.038
-1 | 0.1952 | 0.00678 | -0.0294 | 28.7906
-0.5 | 0.2456 | 0.0067 | -0.0279 | 36.6567
0 | 0.2955 | 0.0066 | -0.0263 | 44.7727
0.5 | 0.3412 | 0.00641 | -0.0238 | 53.2293
1 | 0.3835 | 0.00605 | -0.0207 | 63.3884
1.5 | 0.4263 | 0.00587 | -0.0177 | 72.6235
2 | 0.4725 | 0.00576 | -0.0153 | 82.0312
2.5 | 0.5176 | 0.00571 | -0.0128 | 90.648
3 | 0.5633 | 0.0057 | -0.0103 | 98.8246
3.5 | 0.6087 | 0.00569 | -0.0078 | 106.9772
4 | 0.6436 | 0.0057 | -0.003 | 112.9123
5 | 0.7193 | 0.00581 | 0.0052 | 123.8038
5.5 | 0.76 | 0.00589 | 0.0087 | 129.0323
6 | 0.7983 | 0.00603 | 0.0125 | 132.3881
6.5 | 0.8455 | 0.00618 | 0.0144 | 136.8123
7 | 0.9205 | 0.00652 | 0.0101 | 141.181
7.5 | 1.0162 | 0.00688 | 0.0012 | 147.7035
8 | 1.0855 | 0.00721 | -0.002 | 150.5548
8.5 | 1.1519 | 0.00761 | -0.0046 | 151.3666
9 | 1.2043 | 0.00805 | -0.0043 | 149.6025
9.5 | 1.2634 | 0.00848 | -0.0054 | 148.9858
10 | 1.3139 | 0.00899 | -0.0049 | 146.1513
10.5 | 1.3545 | 0.00957 | -0.0024 | 141.5361
11 | 1.4081 | 0.01021 | -0.003 | 137.9138
11.5 | 1.46 | 0.01092 | -0.0034 | 133.6996
12 | 1.5084 | 0.01177 | -0.0034 | 128.1563
12.5 | 1.5554 | 0.01267 | -0.0033 | 122.7624
13 | 1.5979 | 0.01376 | -0.0027 | 116.1265
13.5 | 1.6141 | 0.0149 | 0.0027 | 108.3289
14 | 1.6276 | 0.01638 | 0.008 | 99.3651
14.5 | 1.6438 | 0.01802 | 0.0122 | 91.2209
15 | 1.6594 | 0.01991 | 0.0159 | 83.3451
15.5 | 1.6715 | 0.0222 | 0.0194 | 75.2928
16 | 1.68 | 0.02497 | 0.0226 | 67.2807
16.5 | 1.6826 | 0.02847 | 0.0253 | 59.1008
17 | 1.6907 | 0.0319 | 0.027 | 53
17.5 | 1.689 | 0.0364 | 0.0284 | 46.4011
18 | 1.6784 | 0.04199 | 0.0293 | 39.9714
18.5 | 1.6725 | 0.04746 | 0.0295 | 35.2402
19 | 1.652 | 0.05457 | 0.0293 | 30.273
19.5 | 1.637 | 0.06135 | 0.0287 | 26.683
20 | 1.6136 | 0.06922 | 0.0275 | 23.3112

## 93. Re 7M Mach 0.25 (1)
BIGFOIL.COM POLAR EXPORT
NACA35019
NACA35019 |  |  |  | Cl Max: | 1.902 | at alpha= | 17 | deg
JavaFoil+Calcfoil stall+Eppler ext transition |  |  |  | L/D Max: | 120.465 | at alpha= | 7.5 | deg
Re: | 7000000 |  |  | Cd Min: | 0.00721 | at alpha= | 2 | deg
Mach: | 0.25 |  |  | Cl=0 at alpha= | -2.7231 | deg
|  |  |  | @ Cl=0.1, Cd= | 0.0090738
|  |  |  | @ Cl=0.4, Cd= | 0.0074152
|  |  |  | @ Cl=0.6, Cd= | 0.0072663
alpha (deg) | Cl | Cd | Cm | Cl/Cd
-20 | -0.995 | 0.1386 | -0.012 | -7.182
-19.5 | -1.019 | 0.12967 | -0.012 | -7.858
-19 | -1.04 | 0.12093 | -0.012 | -8.597
-18.5 | -1.057 | 0.11214 | -0.013 | -9.429
-18 | -1.072 | 0.10348 | -0.013 | -10.361
-17.5 | -1.085 | 0.0936 | -0.014 | -11.59
-17 | -1.097 | 0.08172 | -0.015 | -13.426
-16.5 | -1.12 | 0.06401 | -0.016 | -17.488
-16 | -1.145 | 0.04657 | -0.017 | -24.583
-15.5 | -1.16 | 0.03528 | -0.018 | -32.864
-15 | -1.168 | 0.02727 | -0.019 | -42.817
-14.5 | -1.168 | 0.02197 | -0.02 | -53.145
-14 | -1.158 | 0.01873 | -0.021 | -61.858
-13.5 | -1.141 | 0.01666 | -0.021 | -68.499
-13 | -1.117 | 0.01505 | -0.022 | -74.259
-12.5 | -1.088 | 0.01402 | -0.022 | -77.613
-12 | -1.052 | 0.01326 | -0.023 | -79.366
-11.5 | -1.013 | 0.01263 | -0.023 | -80.177
-11 | -0.97 | 0.01212 | -0.023 | -80.057
-10.5 | -0.924 | 0.01166 | -0.024 | -79.246
-10 | -0.876 | 0.0113 | -0.024 | -77.475
-9.5 | -0.825 | 0.01101 | -0.025 | -74.935
-9 | -0.772 | 0.01077 | -0.025 | -71.653
-8.5 | -0.716 | 0.01045 | -0.026 | -68.537
-8 | -0.659 | 0.01019 | -0.026 | -64.738
-7.5 | -0.601 | 0.00891 | -0.026 | -67.474
-7 | -0.541 | 0.00917 | -0.027 | -59.035
-6.5 | -0.481 | 0.00904 | -0.027 | -53.161
-6 | -0.419 | 0.00889 | -0.028 | -47.126
-5.5 | -0.357 | 0.0092 | -0.028 | -38.781
-5 | -0.294 | 0.00867 | -0.029 | -33.835
-4.5 | -0.23 | 0.00856 | -0.029 | -26.846
-4 | -0.166 | 0.00894 | -0.029 | -18.535
-3.5 | -0.101 | 0.00885 | -0.03 | -11.414
-3 | -0.036 | 0.00872 | -0.03 | -4.151
-2.5 | 0.029 | 0.00915 | -0.031 | 3.159
-2 | 0.094 | 0.00912 | -0.031 | 10.326
-1.5 | 0.159 | 0.00862 | -0.032 | 18.506
-1 | 0.225 | 0.00854 | -0.032 | 26.289
-0.5 | 0.29 | 0.00843 | -0.033 | 34.369
0 | 0.354 | 0.00767 | -0.033 | 46.205
0.5 | 0.419 | 0.00731 | -0.033 | 57.339
1 | 0.484 | 0.00739 | -0.034 | 65.434
1.5 | 0.548 | 0.00751 | -0.034 | 72.936
2 | 0.612 | 0.00721 | -0.035 | 84.825
2.5 | 0.676 | 0.00734 | -0.035 | 92.013
3 | 0.739 | 0.00751 | -0.036 | 98.465
3.5 | 0.803 | 0.00724 | -0.036 | 110.785
4 | 0.865 | 0.00855 | -0.036 | 101.221
4.5 | 0.928 | 0.00876 | -0.037 | 105.965
5 | 0.99 | 0.00899 | -0.037 | 110.139
5.5 | 1.051 | 0.00924 | -0.038 | 113.76
6 | 1.112 | 0.00953 | -0.038 | 116.671
6.5 | 1.172 | 0.00988 | -0.038 | 118.664
7 | 1.231 | 0.01026 | -0.039 | 119.98
7.5 | 1.289 | 0.0107 | -0.039 | 120.465
8 | 1.346 | 0.01119 | -0.04 | 120.301
8.5 | 1.401 | 0.01176 | -0.04 | 119.201
9 | 1.455 | 0.01259 | -0.04 | 115.602
9.5 | 1.506 | 0.01335 | -0.041 | 112.88
10 | 1.556 | 0.01423 | -0.041 | 109.349
10.5 | 1.602 | 0.01527 | -0.041 | 104.935
11 | 1.646 | 0.01669 | -0.041 | 98.595
11.5 | 1.686 | 0.01815 | -0.042 | 92.924
12 | 1.723 | 0.01987 | -0.042 | 86.709
12.5 | 1.756 | 0.02203 | -0.042 | 79.731
13 | 1.787 | 0.0243 | -0.042 | 73.508
13.5 | 1.813 | 0.02689 | -0.042 | 67.438
14 | 1.837 | 0.02972 | -0.042 | 61.797
14.5 | 1.857 | 0.03288 | -0.042 | 56.467
15 | 1.873 | 0.03631 | -0.042 | 51.59
15.5 | 1.886 | 0.04003 | -0.042 | 47.106
16 | 1.895 | 0.04398 | -0.042 | 43.087
16.5 | 1.901 | 0.04817 | -0.042 | 39.453
17 | 1.902 | 0.0527 | -0.042 | 36.091
17.5 | 1.898 | 0.05748 | -0.042 | 33.02
18 | 1.89 | 0.06256 | -0.042 | 30.209
18.5 | 1.878 | 0.06785 | -0.042 | 27.683
19 | 1.862 | 0.07361 | -0.043 | 25.294
19.5 | 1.842 | 0.07951 | -0.043 | 23.164
20 | 1.817 | 0.08593 | -0.043 | 21.149

## 94. Re 7M Mach 0.25 (2)
BIGFOIL.COM POLAR EXPORT
NACA35019
NACA35019 |  |  |  | Cl Max: | 1.6594 | at alpha= | 16 | deg
XFOIL ncrit=9 |  |  |  | L/D Max: | 148.461 | at alpha= | 8.5 | deg
Re: | 7000000 |  |  | Cd Min: | 0.09264 | at alpha= | 20 | deg
Mach: | 0.25 |  |  | Cl=0 at alpha= | -2.9058 | deg
|  |  |  | @ Cl=0.1, Cd= | 0.0070034
|  |  |  | @ Cl=0.4, Cd= | 0.0061551
|  |  |  | @ Cl=0.6, Cd= | 0.0057993
alpha (deg) | Cl | Cd | Cm | Cl/Cd
-20 | -1.5585 | 0.0346 | -0.1021 | -45.0434
-19.5 | -1.5544 | 0.03063 | -0.1003 | -50.7476
-19 | -1.5446 | 0.02741 | -0.0977 | -56.3517
-18.5 | -1.5312 | 0.0248 | -0.0943 | -61.7419
-18 | -1.5157 | 0.02266 | -0.09 | -66.8888
-17.5 | -1.4799 | 0.02074 | -0.0884 | -71.3549
-17 | -1.4316 | 0.01913 | -0.0882 | -74.8353
-16.5 | -1.3845 | 0.01755 | -0.0876 | -78.8889
-16 | -1.3309 | 0.01617 | -0.0876 | -82.3067
-15.5 | -1.2888 | 0.01502 | -0.0851 | -85.8056
-15 | -1.2395 | 0.01405 | -0.0834 | -88.2206
-14.5 | -1.1812 | 0.01322 | -0.0833 | -89.3495
-14 | -1.1175 | 0.01234 | -0.0842 | -90.5592
-13.5 | -1.0557 | 0.01171 | -0.0846 | -90.1537
-13 | -0.9733 | 0.01116 | -0.0889 | -87.2133
-12.5 | -0.8703 | 0.01048 | -0.0975 | -83.0439
-12 | -0.8237 | 0.01012 | -0.0948 | -81.3933
-11.5 | -0.7821 | 0.00985 | -0.091 | -79.401
-11 | -0.7444 | 0.0095 | -0.0864 | -78.3579
-10.5 | -0.7052 | 0.00926 | -0.082 | -76.1555
-10 | -0.6658 | 0.00905 | -0.0776 | -73.5691
-9.5 | -0.6267 | 0.00878 | -0.0731 | -71.3781
-9 | -0.587 | 0.0086 | -0.0686 | -68.2558
-8.5 | -0.5475 | 0.0084 | -0.0641 | -65.1786
-8 | -0.51 | 0.00831 | -0.0592 | -61.3718
-7.5 | -0.4655 | 0.00817 | -0.0556 | -56.9767
-7 | -0.4181 | 0.00803 | -0.0527 | -52.0672
-6.5 | -0.3702 | 0.0079 | -0.05 | -46.8608
-6 | -0.3205 | 0.0078 | -0.0476 | -41.0897
-5.5 | -0.27 | 0.00766 | -0.0454 | -35.248
-5 | -0.219 | 0.00754 | -0.0433 | -29.0451
-4.5 | -0.1672 | 0.00743 | -0.0414 | -22.5034
-4 | -0.1149 | 0.00733 | -0.0396 | -15.6753
-3.5 | -0.0625 | 0.00724 | -0.0379 | -8.6326
-3 | -0.01 | 0.00715 | -0.0362 | -1.3986
-2.5 | 0.0431 | 0.00706 | -0.0346 | 6.1048
-2 | 0.0956 | 0.00701 | -0.033 | 13.6377
-1.5 | 0.1491 | 0.00693 | -0.0315 | 21.5152
-1 | 0.2005 | 0.00688 | -0.0297 | 29.1424
-0.5 | 0.2531 | 0.00678 | -0.0281 | 37.3304
0 | 0.3031 | 0.00671 | -0.0261 | 45.1714
0.5 | 0.3518 | 0.00653 | -0.0237 | 53.8744
1 | 0.3937 | 0.00619 | -0.0201 | 63.6026
1.5 | 0.4352 | 0.00596 | -0.0163 | 73.0201
2 | 0.482 | 0.00583 | -0.0136 | 82.6758
2.5 | 0.5269 | 0.00583 | -0.0105 | 90.3774
3 | 0.5709 | 0.00577 | -0.0071 | 98.9428
3.5 | 0.6106 | 0.00581 | -0.0028 | 105.0947
4 | 0.6514 | 0.00582 | 0.0012 | 111.9244
4.5 | 0.6899 | 0.00586 | 0.0057 | 117.7304
5 | 0.7282 | 0.00596 | 0.0102 | 122.1812
5.5 | 0.7701 | 0.00607 | 0.0139 | 126.8699
6 | 0.8102 | 0.00624 | 0.0179 | 129.8397
6.5 | 0.8688 | 0.00642 | 0.0179 | 135.3271
7 | 0.9633 | 0.0068 | 0.0102 | 141.6618
7.5 | 1.0541 | 0.00723 | 0.0032 | 145.7953
8 | 1.1219 | 0.00761 | 0.0012 | 147.4244
8.5 | 1.1862 | 0.00799 | -0.0001 | 148.4606
9 | 1.2441 | 0.0085 | -0.0002 | 146.3647
9.5 | 1.2987 | 0.0091 | 0.0002 | 142.7143
10 | 1.3394 | 0.00972 | 0.0034 | 137.7984
10.5 | 1.3962 | 0.01038 | 0.0032 | 134.5087
11 | 1.4508 | 0.01116 | 0.0031 | 130
11.5 | 1.5027 | 0.01207 | 0.0033 | 124.4988
12 | 1.5491 | 0.01328 | 0.0039 | 116.6491
12.5 | 1.5965 | 0.01446 | 0.0043 | 110.408
13 | 1.6128 | 0.01595 | 0.0099 | 101.116
13.5 | 1.6268 | 0.01768 | 0.0152 | 92.0136
14 | 1.6379 | 0.01994 | 0.02 | 82.1414
14.5 | 1.6491 | 0.02253 | 0.0238 | 73.1957
15 | 1.6533 | 0.02586 | 0.0274 | 63.9327
15.5 | 1.6567 | 0.02957 | 0.0302 | 56.0264
16 | 1.6594 | 0.03362 | 0.0324 | 49.3575
16.5 | 1.6497 | 0.03902 | 0.0341 | 42.2783
17 | 1.6385 | 0.04486 | 0.035 | 36.5247
17.5 | 1.6196 | 0.05172 | 0.0352 | 31.3148
18 | 1.5988 | 0.05901 | 0.0349 | 27.0937
18.5 | 1.5791 | 0.06639 | 0.0342 | 23.7852
19 | 1.5435 | 0.07574 | 0.0325 | 20.3789
19.5 | 1.5272 | 0.0832 | 0.0309 | 18.3558
20 | 1.4955 | 0.09264 | 0.0283 | 16.1431

## 95. Re 7M Mach 0.50 (1)
BIGFOIL.COM POLAR EXPORT
NACA35019
NACA35019 |  |  |  | Cl Max: | 1.644 | at alpha= | 11 | deg
JavaFoil+Calcfoil stall+Eppler ext transition |  |  |  | L/D Max: | 105.342 | at alpha= | 6 | deg
Re: | 7000000 |  |  | Cd Min: | 0.0069 | at alpha= | 0.5 | deg
Mach: | 0.5 |  |  | Cl=0 at alpha= | -2.7222 | deg
|  |  |  | @ Cl=0.1, Cd= | 0.0081055
|  |  |  | @ Cl=0.4, Cd= | 0.0078575
|  |  |  | @ Cl=0.6, Cd= | 0.0079269
alpha (deg) | Cl | Cd | Cm | Cl/Cd
-20 | -0.98 | 0.15052 | -0.012 | -6.508
-19.5 | -0.953 | 0.13995 | -0.012 | -6.809
-19 | -0.924 | 0.14668 | -0.012 | -6.3
-18.5 | -0.896 | 0.13389 | -0.012 | -6.696
-18 | -0.871 | 0.12289 | -0.013 | -7.091
-17.5 | -0.84 | 0.12987 | -0.012 | -6.465
-17 | -0.814 | 0.11688 | -0.013 | -6.967
-16.5 | -0.783 | 0.12491 | -0.013 | -6.269
-16 | -0.758 | 0.11009 | -0.013 | -6.882
-15.5 | -0.728 | 0.1134 | -0.013 | -6.419
-15 | -0.701 | 0.10262 | -0.013 | -6.828
-14.5 | -0.673 | 0.10267 | -0.014 | -6.553
-14 | -0.646 | 0.09362 | -0.014 | -6.898
-13.5 | -0.613 | 0.09919 | -0.013 | -6.182
-13 | -0.594 | 0.08042 | -0.016 | -7.388
-12.5 | -0.559 | 0.08516 | -0.014 | -6.57
-12 | -0.53 | 0.08503 | -0.014 | -6.231
-11.5 | -0.514 | 0.06491 | -0.018 | -7.919
-11 | -0.476 | 0.07481 | -0.016 | -6.362
-10.5 | -0.642 | 0.05599 | -0.019 | -11.464
-10 | -0.789 | 0.0191 | -0.026 | -41.322
-9.5 | -0.807 | 0.0151 | -0.027 | -53.427
-9 | -0.786 | 0.01338 | -0.028 | -58.733
-8.5 | -0.748 | 0.01251 | -0.028 | -59.806
-8 | -0.7 | 0.0118 | -0.029 | -59.349
-7.5 | -0.647 | 0.01128 | -0.029 | -57.3
-7 | -0.588 | 0.01079 | -0.03 | -54.463
-6.5 | -0.526 | 0.01046 | -0.03 | -50.251
-6 | -0.46 | 0.01014 | -0.031 | -45.416
-5.5 | -0.393 | 0.0099 | -0.031 | -39.746
-5 | -0.325 | 0.00826 | -0.032 | -39.303
-4.5 | -0.255 | 0.00857 | -0.032 | -29.731
-4 | -0.184 | 0.00838 | -0.033 | -21.948
-3.5 | -0.112 | 0.00829 | -0.033 | -13.561
-3 | -0.04 | 0.00866 | -0.034 | -4.654
-2.5 | 0.032 | 0.00818 | -0.034 | 3.942
-2 | 0.105 | 0.0081 | -0.035 | 12.972
-1.5 | 0.178 | 0.00848 | -0.035 | 20.974
-1 | 0.25 | 0.00844 | -0.036 | 29.662
-0.5 | 0.323 | 0.00802 | -0.036 | 40.258
0 | 0.395 | 0.00793 | -0.037 | 49.769
0.5 | 0.466 | 0.0069 | -0.037 | 67.632
1 | 0.538 | 0.00701 | -0.038 | 76.746
1.5 | 0.609 | 0.00806 | -0.038 | 75.529
2 | 0.68 | 0.00826 | -0.039 | 82.311
2.5 | 0.75 | 0.00875 | -0.039 | 85.753
3 | 0.82 | 0.00904 | -0.04 | 90.671
3.5 | 0.889 | 0.00933 | -0.04 | 95.272
4 | 0.957 | 0.00967 | -0.041 | 98.974
4.5 | 1.024 | 0.01005 | -0.041 | 101.88
5 | 1.091 | 0.01049 | -0.041 | 103.94
5.5 | 1.156 | 0.01101 | -0.042 | 105.005
6 | 1.219 | 0.01157 | -0.042 | 105.342
6.5 | 1.281 | 0.01248 | -0.043 | 102.645
7 | 1.34 | 0.01314 | -0.043 | 101.94
7.5 | 1.396 | 0.01431 | -0.043 | 97.547
8 | 1.449 | 0.01549 | -0.043 | 93.517
8.5 | 1.498 | 0.01698 | -0.044 | 88.21
9 | 1.542 | 0.01886 | -0.044 | 81.738
9.5 | 1.58 | 0.02121 | -0.044 | 74.475
10 | 1.61 | 0.02418 | -0.044 | 66.603
10.5 | 1.632 | 0.02793 | -0.044 | 58.449
11 | 1.644 | 0.03255 | -0.044 | 50.514
11.5 | 1.644 | 0.03814 | -0.043 | 43.107
12 | 1.626 | 0.04503 | -0.043 | 36.106
12.5 | 1.579 | 0.05343 | -0.043 | 29.561
13 | 1.474 | 0.06413 | -0.042 | 22.976
13.5 | 1.001 | 0.08145 | -0.041 | 12.291
14 | 1.027 | 0.08776 | -0.041 | 11.7
14.5 | 1.056 | 0.08978 | -0.042 | 11.759
15 | 1.086 | 0.08888 | -0.042 | 12.22
15.5 | 1.113 | 0.09388 | -0.042 | 11.853
16 | 1.14 | 0.09748 | -0.042 | 11.696

## 96. Re 7M Mach 0.50 (2)
BIGFOIL.COM POLAR EXPORT
NACA35019
NACA35019 |  |  |  | Cl Max: | 1.6183 | at alpha= | 11.5 | deg
XFOIL ncrit=9 |  |  |  | L/D Max: | 130.373 | at alpha= | 7 | deg
Re: | 7000000 |  |  | Cd Min: | 0.13292 | at alpha= | -17.5 | deg
Mach: | 0.5 |  |  | Cl=0 at alpha= | -2.9741 | deg
|  |  |  | @ Cl=0.1, Cd= | 0.0074599
|  |  |  | @ Cl=0.4, Cd= | 0.0070253
|  |  |  | @ Cl=0.6, Cd= | 0.0064379
alpha (deg) | Cl | Cd | Cm | Cl/Cd
-17.5 | -0.6548 | 0.13292 | -0.058 | -4.9263
-17 | -0.6762 | 0.11994 | -0.0684 | -5.6378
-16.5 | -0.7056 | 0.1064 | -0.0798 | -6.6316
-16 | -0.751 | 0.09222 | -0.0917 | -8.1436
-15.5 | -0.7998 | 0.07848 | -0.1033 | -10.1911
-15 | -0.8443 | 0.06561 | -0.1137 | -12.8685
-14.5 | -0.8822 | 0.05502 | -0.1182 | -16.0342
-14 | -0.9116 | 0.04424 | -0.1258 | -20.6058
-13.5 | -0.9343 | 0.03401 | -0.1339 | -27.4713
-13 | -0.9552 | 0.02581 | -0.1378 | -37.0089
-12.5 | -0.9659 | 0.02016 | -0.1359 | -47.9117
-12 | -0.9198 | 0.01578 | -0.1374 | -58.289
-11.5 | -0.845 | 0.01365 | -0.1376 | -61.9048
-11 | -0.7936 | 0.0125 | -0.1324 | -63.488
-10.5 | -0.7455 | 0.01172 | -0.1261 | -63.6092
-10 | -0.6982 | 0.01112 | -0.1196 | -62.7878
-9.5 | -0.6531 | 0.01056 | -0.1128 | -61.8466
-9 | -0.6065 | 0.01013 | -0.1062 | -59.8717
-8.5 | -0.5583 | 0.00976 | -0.0999 | -57.2029
-8 | -0.5118 | 0.00939 | -0.0935 | -54.5048
-7.5 | -0.4631 | 0.0091 | -0.0875 | -50.8901
-7 | -0.4151 | 0.0088 | -0.0816 | -47.1705
-6.5 | -0.3666 | 0.00854 | -0.0758 | -42.9274
-6 | -0.3193 | 0.00835 | -0.0699 | -38.2395
-5.5 | -0.2763 | 0.00822 | -0.0633 | -33.6131
-5 | -0.2248 | 0.00809 | -0.0584 | -27.7874
-4.5 | -0.17 | 0.00794 | -0.0543 | -21.4106
-4 | -0.1153 | 0.00782 | -0.0504 | -14.7442
-3.5 | -0.0587 | 0.00768 | -0.0469 | -7.6432
-3 | -0.003 | 0.00761 | -0.0434 | -0.39422
-2.5 | 0.055 | 0.0075 | -0.0403 | 7.3333
-2 | 0.1111 | 0.00745 | -0.037 | 14.9128
-1.5 | 0.1684 | 0.00735 | -0.034 | 22.9116
-1 | 0.2243 | 0.00731 | -0.0308 | 30.684
-0.5 | 0.2801 | 0.00724 | -0.0276 | 38.6878
0 | 0.3347 | 0.00718 | -0.0242 | 46.6156
0.5 | 0.3858 | 0.0071 | -0.0201 | 54.338
1 | 0.4276 | 0.00688 | -0.0142 | 62.1512
1.5 | 0.4541 | 0.00646 | -0.0054 | 70.2941
2 | 0.4952 | 0.00629 | 0.0007 | 78.7281
2.5 | 0.5426 | 0.00634 | 0.0055 | 85.5836
3 | 0.5913 | 0.00642 | 0.0101 | 92.1028
3.5 | 0.64 | 0.00652 | 0.0147 | 98.1595
4 | 0.6856 | 0.00663 | 0.0199 | 103.4087
4.5 | 0.7342 | 0.00673 | 0.0246 | 109.0936
5 | 0.7805 | 0.00694 | 0.0296 | 112.464
5.5 | 0.8428 | 0.00716 | 0.0316 | 117.7095
6 | 0.9533 | 0.00764 | 0.024 | 124.7775
6.5 | 1.0434 | 0.00812 | 0.0206 | 128.4975
7 | 1.1199 | 0.00859 | 0.0202 | 130.3725
7.5 | 1.1953 | 0.00929 | 0.0198 | 128.6652
8 | 1.2622 | 0.0101 | 0.0209 | 124.9703
8.5 | 1.3289 | 0.01101 | 0.0221 | 120.6994
9 | 1.3753 | 0.01221 | 0.0265 | 112.6372
10 | 1.4959 | 0.01531 | 0.0289 | 97.7074
10.5 | 1.5506 | 0.01736 | 0.0301 | 89.3203
11 | 1.597 | 0.02008 | 0.0313 | 79.5319
11.5 | 1.6183 | 0.02343 | 0.0349 | 69.0696
12 | 1.6178 | 0.02752 | 0.04 | 58.7863
12.5 | 1.6105 | 0.03249 | 0.0441 | 49.5691
13 | 1.5962 | 0.03829 | 0.0471 | 41.6871
13.5 | 1.5629 | 0.04562 | 0.0491 | 34.2591
14 | 1.5191 | 0.05403 | 0.05 | 28.1159
14.5 | 1.479 | 0.06248 | 0.0502 | 23.6716
15 | 1.439 | 0.07122 | 0.0496 | 20.205
15.5 | 1.3971 | 0.0805 | 0.0481 | 17.3553
16 | 1.3708 | 0.08884 | 0.0466 | 15.43
16.5 | 1.3433 | 0.09761 | 0.0444 | 13.7619

## 97. Re 8M Mach 0.00 (1)
BIGFOIL.COM POLAR EXPORT
NACA35019
NACA35019 |  |  |  | Cl Max: | 2.005 | at alpha= | 19.5 | deg
JavaFoil+Calcfoil stall+Eppler ext transition |  |  |  | L/D Max: | 125.477 | at alpha= | 7.5 | deg
Re: | 8000000 |  |  | Cd Min: | 0.00742 | at alpha= | 0.5 | deg
Mach: | 0 |  |  | Cl=0 at alpha= | -2.7222 | deg
|  |  |  | @ Cl=0.1, Cd= | 0.00874
|  |  |  | @ Cl=0.4, Cd= | 0.0075143
|  |  |  | @ Cl=0.6, Cd= | 0.007699
alpha (deg) | Cl | Cd | Cm | Cl/Cd
-20 | -1.266 | 0.09501 | -0.013 | -13.32
-19.5 | -1.277 | 0.08104 | -0.014 | -15.752
-19 | -1.289 | 0.06666 | -0.015 | -19.34
-18.5 | -1.298 | 0.05485 | -0.015 | -23.671
-18 | -1.305 | 0.04504 | -0.016 | -28.965
-17.5 | -1.308 | 0.03652 | -0.017 | -35.826
-17 | -1.307 | 0.02995 | -0.017 | -43.64
-16.5 | -1.303 | 0.02477 | -0.018 | -52.592
-16 | -1.292 | 0.02135 | -0.018 | -60.509
-15.5 | -1.276 | 0.01882 | -0.019 | -67.809
-15 | -1.256 | 0.01699 | -0.019 | -73.916
-14.5 | -1.231 | 0.01565 | -0.02 | -78.64
-14 | -1.202 | 0.01459 | -0.02 | -82.361
-13.5 | -1.169 | 0.0138 | -0.021 | -84.727
-13 | -1.134 | 0.01311 | -0.021 | -86.442
-12.5 | -1.095 | 0.01257 | -0.022 | -87.11
-12 | -1.052 | 0.01212 | -0.022 | -86.851
-11.5 | -1.008 | 0.01174 | -0.022 | -85.819
-11 | -0.961 | 0.01141 | -0.023 | -84.22
-10.5 | -0.912 | 0.0111 | -0.023 | -82.193
-10 | -0.861 | 0.01054 | -0.024 | -81.764
-9.5 | -0.809 | 0.01035 | -0.024 | -78.161
-9 | -0.755 | 0.01008 | -0.024 | -74.915
-8.5 | -0.7 | 0.00877 | -0.025 | -79.806
-8 | -0.643 | 0.00906 | -0.025 | -70.977
-7.5 | -0.586 | 0.0089 | -0.026 | -65.794
-7 | -0.527 | 0.0092 | -0.026 | -57.251
-6.5 | -0.467 | 0.00906 | -0.026 | -51.568
-6 | -0.407 | 0.0089 | -0.027 | -45.771
-5.5 | -0.346 | 0.00931 | -0.027 | -37.175
-5 | -0.285 | 0.00922 | -0.028 | -30.876
-4.5 | -0.223 | 0.00905 | -0.028 | -24.62
-4 | -0.161 | 0.00898 | -0.029 | -17.873
-3.5 | -0.098 | 0.009 | -0.029 | -10.887
-3 | -0.035 | 0.00887 | -0.029 | -3.955
-2.5 | 0.028 | 0.00879 | -0.03 | 3.187
-2 | 0.091 | 0.00875 | -0.03 | 10.437
-1.5 | 0.154 | 0.00868 | -0.031 | 17.789
-1 | 0.218 | 0.00866 | -0.031 | 25.138
-0.5 | 0.281 | 0.00907 | -0.031 | 30.933
0 | 0.343 | 0.00841 | -0.032 | 40.819
0.5 | 0.406 | 0.00742 | -0.032 | 54.744
1 | 0.469 | 0.00751 | -0.033 | 62.44
1.5 | 0.531 | 0.00796 | -0.033 | 66.748
2 | 0.593 | 0.00769 | -0.034 | 77.138
2.5 | 0.655 | 0.00777 | -0.034 | 84.353
3 | 0.717 | 0.00748 | -0.034 | 95.93
3.5 | 0.779 | 0.00759 | -0.035 | 102.615
4 | 0.84 | 0.00776 | -0.035 | 108.273
4.5 | 0.901 | 0.00751 | -0.036 | 120.015
5 | 0.961 | 0.00858 | -0.036 | 112.066
5.5 | 1.021 | 0.00879 | -0.037 | 116.214
6 | 1.081 | 0.00904 | -0.037 | 119.569
6.5 | 1.139 | 0.00932 | -0.037 | 122.287
7 | 1.198 | 0.00963 | -0.038 | 124.324
7.5 | 1.255 | 0.01 | -0.038 | 125.477
8 | 1.311 | 0.01057 | -0.038 | 124.124
8.5 | 1.367 | 0.01102 | -0.039 | 124.022
9 | 1.421 | 0.01153 | -0.039 | 123.241
9.5 | 1.473 | 0.01212 | -0.039 | 121.569
10 | 1.524 | 0.01278 | -0.04 | 119.208
10.5 | 1.572 | 0.01376 | -0.04 | 114.285
11 | 1.619 | 0.01464 | -0.04 | 110.54
11.5 | 1.662 | 0.01587 | -0.041 | 104.734
12 | 1.703 | 0.01708 | -0.041 | 99.755
12.5 | 1.742 | 0.01847 | -0.041 | 94.281
13 | 1.778 | 0.02005 | -0.041 | 88.674
13.5 | 1.811 | 0.02187 | -0.041 | 82.81
14 | 1.841 | 0.02388 | -0.041 | 77.091
14.5 | 1.869 | 0.02614 | -0.042 | 71.483
15 | 1.894 | 0.02858 | -0.042 | 66.288
15.5 | 1.917 | 0.03126 | -0.042 | 61.306
16 | 1.937 | 0.03414 | -0.042 | 56.73
16.5 | 1.955 | 0.03724 | -0.042 | 52.487
17 | 1.97 | 0.04058 | -0.042 | 48.543
17.5 | 1.982 | 0.04407 | -0.042 | 44.97
18 | 1.991 | 0.04784 | -0.042 | 41.618
18.5 | 1.998 | 0.05185 | -0.042 | 38.534
19 | 2.003 | 0.05598 | -0.042 | 35.772
19.5 | 2.005 | 0.06037 | -0.042 | 33.209
20 | 2.005 | 0.06507 | -0.043 | 30.807

## 98. Re 8M Mach 0.00 (2)
BIGFOIL.COM POLAR EXPORT
NACA35019
NACA35019 |  |  |  | Cl Max: | 1.7057 | at alpha= | 17.5 | deg
XFOIL ncrit=9 |  |  |  | L/D Max: | 154.918 | at alpha= | 8.5 | deg
Re: | 8000000 |  |  | Cd Min: | 0.0632 | at alpha= | 20 | deg
Mach: | 0 |  |  | Cl=0 at alpha= | -2.8878 | deg
|  |  |  | @ Cl=0.1, Cd= | 0.0067687
|  |  |  | @ Cl=0.4, Cd= | 0.0060169
|  |  |  | @ Cl=0.6, Cd= | 0.0056323
alpha (deg) | Cl | Cd | Cm | Cl/Cd
-20 | -1.6072 | 0.02162 | -0.0779 | -74.3386
-19.5 | -1.5859 | 0.02019 | -0.0747 | -78.5488
-19 | -1.5653 | 0.01895 | -0.0708 | -82.6016
-18.5 | -1.5303 | 0.01782 | -0.0693 | -85.8754
-18 | -1.4853 | 0.01667 | -0.0695 | -89.1002
-17.5 | -1.44 | 0.01558 | -0.0694 | -92.4262
-17 | -1.3911 | 0.01467 | -0.0697 | -94.8262
-16.5 | -1.3396 | 0.01389 | -0.0702 | -96.4435
-16 | -1.2986 | 0.01318 | -0.0683 | -98.5281
-15 | -1.1948 | 0.01181 | -0.0685 | -101.1685
-14.5 | -1.134 | 0.01123 | -0.0702 | -100.9795
-14 | -1.0736 | 0.0108 | -0.0717 | -99.4074
-13.5 | -0.965 | 0.01024 | -0.0832 | -94.2383
-13 | -0.8917 | 0.00977 | -0.0874 | -91.2692
-12.5 | -0.851 | 0.00953 | -0.0846 | -89.297
-12 | -0.8134 | 0.0093 | -0.081 | -87.4624
-11.5 | -0.7778 | 0.00904 | -0.077 | -86.0398
-11 | -0.7409 | 0.00883 | -0.0731 | -83.9071
-10.5 | -0.7038 | 0.00866 | -0.0691 | -81.2702
-10 | -0.667 | 0.00843 | -0.0651 | -79.1222
-9.5 | -0.6297 | 0.00829 | -0.061 | -75.959
-9 | -0.5945 | 0.00821 | -0.0565 | -72.4117
-8.5 | -0.5516 | 0.00806 | -0.0535 | -68.4367
-8 | -0.5062 | 0.00795 | -0.0511 | -63.673
-7.5 | -0.4604 | 0.0078 | -0.0487 | -59.0256
-7 | -0.4128 | 0.0077 | -0.0467 | -53.6104
-6.5 | -0.3651 | 0.00758 | -0.0447 | -48.1662
-6 | -0.3165 | 0.00748 | -0.0428 | -42.3128
-5.5 | -0.2663 | 0.00738 | -0.0413 | -36.084
-5 | -0.2161 | 0.00726 | -0.0398 | -29.7658
-4.5 | -0.1657 | 0.00717 | -0.0383 | -23.1102
-4 | -0.1143 | 0.00707 | -0.037 | -16.1669
-3.5 | -0.0632 | 0.00699 | -0.0356 | -9.0415
-3 | -0.0116 | 0.00691 | -0.0344 | -1.6787
-2.5 | 0.0401 | 0.00683 | -0.0332 | 5.8712
-2 | 0.0915 | 0.00678 | -0.0319 | 13.4956
-1.5 | 0.1439 | 0.00671 | -0.0308 | 21.4456
-1 | 0.1941 | 0.00666 | -0.0293 | 29.1441
-0.5 | 0.2458 | 0.00657 | -0.0281 | 37.4125
0 | 0.2953 | 0.00651 | -0.0265 | 45.361
0.5 | 0.3438 | 0.00635 | -0.0247 | 54.1417
1 | 0.3878 | 0.0061 | -0.0221 | 63.5738
1.5 | 0.4289 | 0.00582 | -0.0188 | 73.6942
2 | 0.4752 | 0.0057 | -0.0165 | 83.3684
2.5 | 0.52 | 0.00568 | -0.014 | 91.5493
3 | 0.5667 | 0.00561 | -0.0118 | 101.016
3.5 | 0.6116 | 0.00564 | -0.0093 | 108.4397
4 | 0.6524 | 0.00562 | -0.0059 | 116.0854
4.5 | 0.6868 | 0.00562 | -0.0011 | 122.2064
5 | 0.7247 | 0.00568 | 0.0029 | 127.588
5.5 | 0.7654 | 0.00577 | 0.0062 | 132.6516
6 | 0.8033 | 0.00592 | 0.0101 | 135.6926
6.5 | 0.843 | 0.00603 | 0.0135 | 139.801
7 | 0.8977 | 0.00626 | 0.0135 | 143.4026
7.5 | 0.9912 | 0.00667 | 0.0049 | 148.6057
8 | 1.0753 | 0.00702 | -0.0017 | 153.1766
8.5 | 1.1402 | 0.00736 | -0.0041 | 154.9185
9 | 1.198 | 0.00777 | -0.005 | 154.1828
9.5 | 1.2539 | 0.00823 | -0.0057 | 152.3572
10 | 1.3059 | 0.00876 | -0.0057 | 149.0753
10.5 | 1.3433 | 0.00925 | -0.0025 | 145.2216
11 | 1.3963 | 0.00984 | -0.003 | 141.9004
11.5 | 1.4474 | 0.0105 | -0.0034 | 137.8476
12 | 1.4947 | 0.01136 | -0.0033 | 131.5757
12.5 | 1.5426 | 0.01217 | -0.0034 | 126.7543
13 | 1.585 | 0.01324 | -0.0029 | 119.713
13.5 | 1.6202 | 0.0142 | -0.001 | 114.0986
14 | 1.6348 | 0.01546 | 0.0044 | 105.7439
14.5 | 1.6499 | 0.01698 | 0.0089 | 97.1673
15 | 1.6657 | 0.01872 | 0.0128 | 88.9797
15.5 | 1.6767 | 0.02091 | 0.0166 | 80.1865
16 | 1.6898 | 0.0232 | 0.0197 | 72.8362
16.5 | 1.6955 | 0.0262 | 0.0227 | 64.7137
17 | 1.7035 | 0.0294 | 0.0248 | 57.9422
17.5 | 1.7057 | 0.03336 | 0.0264 | 51.1301
18 | 1.7027 | 0.03807 | 0.0275 | 44.7255
18.5 | 1.6946 | 0.04349 | 0.0281 | 38.9653
19 | 1.687 | 0.0491 | 0.0283 | 34.3585
19.5 | 1.6706 | 0.05582 | 0.0279 | 29.9283
20 | 1.6505 | 0.0632 | 0.0271 | 26.1155

## 99. Re 8M Mach 0.10 (1)
BIGFOIL.COM POLAR EXPORT
NACA35019
NACA35019 |  |  |  | Cl Max: | 1.987 | at alpha= | 19 | deg
JavaFoil+Calcfoil stall+Eppler ext transition |  |  |  | L/D Max: | 125.031 | at alpha= | 7.5 | deg
Re: | 8000000 |  |  | Cd Min: | 0.00726 | at alpha= | 1.5 | deg
Mach: | 0.1 |  |  | Cl=0 at alpha= | -2.7222 | deg
|  |  |  | @ Cl=0.1, Cd= | 0.0087762
|  |  |  | @ Cl=0.4, Cd= | 0.0076195
|  |  |  | @ Cl=0.6, Cd= | 0.0076892
alpha (deg) | Cl | Cd | Cm | Cl/Cd
-20 | -1.23 | 0.10378 | -0.013 | -11.856
-19.5 | -1.238 | 0.09249 | -0.013 | -13.386
-19 | -1.25 | 0.0786 | -0.014 | -15.903
-18.5 | -1.265 | 0.06347 | -0.015 | -19.93
-18 | -1.275 | 0.05156 | -0.016 | -24.734
-17.5 | -1.283 | 0.04144 | -0.016 | -30.958
-17 | -1.286 | 0.0335 | -0.017 | -38.38
-16.5 | -1.285 | 0.02713 | -0.018 | -47.364
-16 | -1.278 | 0.0228 | -0.018 | -56.076
-15.5 | -1.265 | 0.01987 | -0.019 | -63.691
-15 | -1.248 | 0.0177 | -0.019 | -70.498
-14.5 | -1.226 | 0.0161 | -0.02 | -76.144
-14 | -1.199 | 0.01497 | -0.02 | -80.067
-13.5 | -1.168 | 0.01405 | -0.021 | -83.112
-13 | -1.133 | 0.01333 | -0.021 | -84.983
-12.5 | -1.095 | 0.01274 | -0.022 | -85.923
-12 | -1.053 | 0.01224 | -0.022 | -86.037
-11.5 | -1.009 | 0.01185 | -0.022 | -85.191
-11 | -0.963 | 0.01151 | -0.023 | -83.635
-10.5 | -0.914 | 0.01123 | -0.023 | -81.444
-10 | -0.864 | 0.01063 | -0.024 | -81.253
-9.5 | -0.812 | 0.01042 | -0.024 | -77.884
-9 | -0.758 | 0.01017 | -0.025 | -74.527
-8.5 | -0.702 | 0.0088 | -0.025 | -79.857
-8 | -0.646 | 0.0091 | -0.025 | -70.981
-7.5 | -0.588 | 0.00892 | -0.026 | -65.897
-7 | -0.529 | 0.00879 | -0.026 | -60.179
-6.5 | -0.469 | 0.00906 | -0.027 | -51.824
-6 | -0.409 | 0.00899 | -0.027 | -45.501
-5.5 | -0.348 | 0.00883 | -0.027 | -39.415
-5 | -0.286 | 0.00926 | -0.028 | -30.918
-4.5 | -0.224 | 0.00913 | -0.028 | -24.521
-4 | -0.161 | 0.009 | -0.029 | -17.924
-3.5 | -0.098 | 0.00898 | -0.029 | -10.963
-3 | -0.035 | 0.0089 | -0.03 | -3.959
-2.5 | 0.028 | 0.00886 | -0.03 | 3.177
-2 | 0.092 | 0.00878 | -0.03 | 10.453
-1.5 | 0.155 | 0.00875 | -0.031 | 17.737
-1 | 0.219 | 0.00868 | -0.031 | 25.195
-0.5 | 0.282 | 0.00865 | -0.032 | 32.619
0 | 0.345 | 0.00851 | -0.032 | 40.572
0.5 | 0.408 | 0.00749 | -0.032 | 54.505
1 | 0.471 | 0.00758 | -0.033 | 62.162
1.5 | 0.534 | 0.00726 | -0.033 | 73.493
2 | 0.596 | 0.0077 | -0.034 | 77.419
2.5 | 0.659 | 0.00753 | -0.034 | 87.492
3 | 0.721 | 0.00754 | -0.035 | 95.543
3.5 | 0.782 | 0.00763 | -0.035 | 102.551
4 | 0.844 | 0.00739 | -0.035 | 114.161
4.5 | 0.905 | 0.00753 | -0.036 | 120.103
5 | 0.966 | 0.00862 | -0.036 | 112.067
5.5 | 1.026 | 0.00884 | -0.037 | 116.082
6 | 1.086 | 0.00909 | -0.037 | 119.397
6.5 | 1.145 | 0.0094 | -0.037 | 121.713
7 | 1.203 | 0.00973 | -0.038 | 123.682
7.5 | 1.26 | 0.01008 | -0.038 | 125.031
8 | 1.317 | 0.0107 | -0.039 | 123.133
8.5 | 1.372 | 0.01114 | -0.039 | 123.228
9 | 1.426 | 0.01167 | -0.039 | 122.205
9.5 | 1.479 | 0.01227 | -0.04 | 120.478
10 | 1.529 | 0.01298 | -0.04 | 117.821
10.5 | 1.577 | 0.01397 | -0.04 | 112.911
11 | 1.623 | 0.01492 | -0.041 | 108.819
11.5 | 1.667 | 0.01602 | -0.041 | 104.025
12 | 1.707 | 0.01745 | -0.041 | 97.824
12.5 | 1.745 | 0.01888 | -0.041 | 92.426
13 | 1.78 | 0.02056 | -0.041 | 86.573
13.5 | 1.812 | 0.02246 | -0.041 | 80.707
14 | 1.842 | 0.02458 | -0.042 | 74.926
14.5 | 1.869 | 0.02698 | -0.042 | 69.274
15 | 1.893 | 0.02953 | -0.042 | 64.111
15.5 | 1.914 | 0.03231 | -0.042 | 59.249
16 | 1.933 | 0.03532 | -0.042 | 54.733
16.5 | 1.949 | 0.03861 | -0.042 | 50.493
17 | 1.963 | 0.04206 | -0.042 | 46.671
17.5 | 1.973 | 0.04574 | -0.042 | 43.133
18 | 1.98 | 0.04961 | -0.042 | 39.917
18.5 | 1.985 | 0.05379 | -0.042 | 36.907
19 | 1.987 | 0.05811 | -0.042 | 34.202
19.5 | 1.987 | 0.06271 | -0.043 | 31.689
20 | 1.984 | 0.06758 | -0.043 | 29.363

## 100. Re 8M Mach 0.10 (2)
BIGFOIL.COM POLAR EXPORT
NACA35019
NACA35019 |  |  |  | Cl Max: | 1.6988 | at alpha= | 17 | deg
XFOIL ncrit=9 |  |  |  | L/D Max: | 153.482 | at alpha= | 9 | deg
Re: | 8000000 |  |  | Cd Min: | 0.0675 | at alpha= | 20 | deg
Mach: | 0.1 |  |  | Cl=0 at alpha= | -2.8902 | deg
|  |  |  | @ Cl=0.1, Cd= | 0.0067796
|  |  |  | @ Cl=0.4, Cd= | 0.0060575
|  |  |  | @ Cl=0.6, Cd= | 0.0056579
alpha (deg) | Cl | Cd | Cm | Cl/Cd
-20 | -1.6077 | 0.02283 | -0.082 | -70.4205
-19.5 | -1.5878 | 0.02116 | -0.0788 | -75.0378
-19 | -1.5683 | 0.01974 | -0.075 | -79.4478
-18.5 | -1.5384 | 0.01848 | -0.0725 | -83.2468
-18 | -1.4912 | 0.01737 | -0.0728 | -85.8492
-17.5 | -1.4466 | 0.01615 | -0.0726 | -89.5728
-17 | -1.3991 | 0.01511 | -0.0726 | -92.5943
-16.5 | -1.3474 | 0.01425 | -0.0729 | -94.5544
-16 | -1.305 | 0.01347 | -0.0712 | -96.882
-15.5 | -1.2579 | 0.01278 | -0.0701 | -98.4272
-15 | -1.2017 | 0.01208 | -0.0708 | -99.4785
-14.5 | -1.141 | 0.01143 | -0.0723 | -99.825
-14 | -1.0814 | 0.01096 | -0.0734 | -98.6679
-13.5 | -1.0063 | 0.01053 | -0.0776 | -95.5651
-13 | -0.897 | 0.0099 | -0.0891 | -90.6061
-12.5 | -0.8542 | 0.00962 | -0.0866 | -88.7942
-12 | -0.8157 | 0.0094 | -0.083 | -86.7766
-11.5 | -0.7792 | 0.00914 | -0.079 | -85.2516
-11 | -0.7428 | 0.0089 | -0.0749 | -83.4607
-10.5 | -0.7046 | 0.00873 | -0.071 | -80.7102
-10 | -0.6679 | 0.0085 | -0.0668 | -78.5765
-9.5 | -0.6302 | 0.00834 | -0.0627 | -75.5635
-9 | -0.594 | 0.00824 | -0.0582 | -72.0874
-8.5 | -0.5533 | 0.00809 | -0.0547 | -68.3931
-8 | -0.5077 | 0.00798 | -0.0521 | -63.6216
-7.5 | -0.4621 | 0.00784 | -0.0496 | -58.9413
-7 | -0.4142 | 0.00773 | -0.0475 | -53.5834
-6.5 | -0.3665 | 0.0076 | -0.0454 | -48.2237
-6 | -0.3175 | 0.00751 | -0.0435 | -42.277
-5.5 | -0.2673 | 0.0074 | -0.0418 | -36.1216
-5 | -0.2168 | 0.00728 | -0.0403 | -29.7802
-4.5 | -0.1663 | 0.00719 | -0.0387 | -23.1293
-4 | -0.1145 | 0.00709 | -0.0374 | -16.1495
-3.5 | -0.0633 | 0.00701 | -0.0359 | -9.03
-3 | -0.0114 | 0.00692 | -0.0347 | -1.6474
-2.5 | 0.0405 | 0.00685 | -0.0334 | 5.9124
-2 | 0.0922 | 0.00679 | -0.0321 | 13.5788
-1.5 | 0.1447 | 0.00672 | -0.0309 | 21.5327
-1 | 0.1953 | 0.00667 | -0.0294 | 29.2804
-0.5 | 0.2473 | 0.00658 | -0.0282 | 37.5836
0 | 0.2969 | 0.00654 | -0.0265 | 45.3976
0.5 | 0.3458 | 0.00637 | -0.0247 | 54.2857
1 | 0.3897 | 0.00613 | -0.022 | 63.5726
1.5 | 0.4309 | 0.00584 | -0.0186 | 73.7842
2 | 0.4771 | 0.00571 | -0.0163 | 83.5552
2.5 | 0.5221 | 0.00569 | -0.0137 | 91.7575
3 | 0.5688 | 0.00563 | -0.0114 | 101.0302
3.5 | 0.6136 | 0.00567 | -0.0088 | 108.2187
4 | 0.6526 | 0.00562 | -0.0049 | 116.121
4.5 | 0.6881 | 0.00565 | -0.0003 | 121.7876
5 | 0.7268 | 0.0057 | 0.0037 | 127.5088
5.5 | 0.7666 | 0.00581 | 0.0073 | 131.9449
6 | 0.8057 | 0.00595 | 0.011 | 135.4118
6.5 | 0.8456 | 0.00607 | 0.0145 | 139.3081
7 | 0.903 | 0.00631 | 0.014 | 143.1062
7.5 | 0.9999 | 0.00673 | 0.0048 | 148.5736
8 | 1.0822 | 0.00709 | -0.0012 | 152.6375
9 | 1.2033 | 0.00784 | -0.0039 | 153.4821
9.5 | 1.2614 | 0.00832 | -0.0049 | 151.6106
10 | 1.3126 | 0.00886 | -0.0046 | 148.149
10.5 | 1.3505 | 0.00938 | -0.0015 | 143.9765
11 | 1.4038 | 0.01 | -0.0019 | 140.38
11.5 | 1.4553 | 0.01069 | -0.0022 | 136.1366
12 | 1.5021 | 0.0116 | -0.0019 | 129.4914
12.5 | 1.5494 | 0.01247 | -0.0018 | 124.2502
13 | 1.5918 | 0.0136 | -0.0014 | 117.0441
13.5 | 1.6226 | 0.0146 | 0.0015 | 111.137
14 | 1.6358 | 0.01602 | 0.007 | 102.1099
14.5 | 1.6526 | 0.01759 | 0.0112 | 93.9511
15 | 1.6668 | 0.01951 | 0.0152 | 85.4331
15.5 | 1.6778 | 0.02184 | 0.0188 | 76.8223
16 | 1.6884 | 0.02443 | 0.0219 | 69.1117
16.5 | 1.6932 | 0.02766 | 0.0247 | 61.2148
17 | 1.6988 | 0.03122 | 0.0267 | 54.4138
17.5 | 1.6978 | 0.03562 | 0.0281 | 47.6642
18 | 1.6923 | 0.04071 | 0.0291 | 41.5696
18.5 | 1.6816 | 0.04655 | 0.0295 | 36.1246
19 | 1.6695 | 0.05272 | 0.0294 | 31.6673
19.5 | 1.6517 | 0.05977 | 0.0288 | 27.6343
20 | 1.6292 | 0.0675 | 0.0277 | 24.1363

## 101. Re 8M Mach 0.25 (1)
BIGFOIL.COM POLAR EXPORT
NACA35019
NACA35019 |  |  |  | Cl Max: | 1.905 | at alpha= | 17 | deg
JavaFoil+Calcfoil stall+Eppler ext transition |  |  |  | L/D Max: | 121.469 | at alpha= | 7.5 | deg
Re: | 8000000 |  |  | Cd Min: | 0.00729 | at alpha= | 1 | deg
Mach: | 0.25 |  |  | Cl=0 at alpha= | -2.7231 | deg
|  |  |  | @ Cl=0.1, Cd= | 0.0089954
|  |  |  | @ Cl=0.4, Cd= | 0.0079199
|  |  |  | @ Cl=0.6, Cd= | 0.0075119
alpha (deg) | Cl | Cd | Cm | Cl/Cd
-20 | -0.996 | 0.13746 | -0.012 | -7.245
-19.5 | -1.02 | 0.12776 | -0.012 | -7.985
-19 | -1.041 | 0.11893 | -0.012 | -8.754
-18.5 | -1.059 | 0.11004 | -0.013 | -9.626
-18 | -1.074 | 0.10119 | -0.013 | -10.619
-17.5 | -1.087 | 0.09133 | -0.014 | -11.907
-17 | -1.102 | 0.07836 | -0.015 | -14.064
-16.5 | -1.129 | 0.05883 | -0.016 | -19.196
-16 | -1.15 | 0.04425 | -0.017 | -25.983
-15.5 | -1.167 | 0.03272 | -0.018 | -35.654
-15 | -1.172 | 0.02583 | -0.019 | -45.381
-14.5 | -1.171 | 0.02106 | -0.02 | -55.608
-14 | -1.161 | 0.0182 | -0.021 | -63.752
-13.5 | -1.143 | 0.01627 | -0.021 | -70.223
-13 | -1.119 | 0.01492 | -0.022 | -74.956
-12.5 | -1.089 | 0.01376 | -0.022 | -79.109
-12 | -1.053 | 0.01299 | -0.023 | -81.048
-11.5 | -1.014 | 0.01241 | -0.023 | -81.666
-11 | -0.971 | 0.01192 | -0.023 | -81.421
-10.5 | -0.925 | 0.01149 | -0.024 | -80.499
-10 | -0.876 | 0.01115 | -0.024 | -78.576
-9.5 | -0.825 | 0.01088 | -0.025 | -75.834
-9 | -0.772 | 0.01058 | -0.025 | -72.974
-8.5 | -0.716 | 0.01026 | -0.026 | -69.804
-8 | -0.66 | 0.00889 | -0.026 | -74.168
-7.5 | -0.601 | 0.00871 | -0.026 | -69.044
-7 | -0.542 | 0.00902 | -0.027 | -60.049
-6.5 | -0.481 | 0.00889 | -0.027 | -54.077
-6 | -0.419 | 0.00914 | -0.028 | -45.834
-5.5 | -0.357 | 0.00908 | -0.028 | -39.295
-5 | -0.294 | 0.00892 | -0.029 | -32.921
-4.5 | -0.23 | 0.00934 | -0.029 | -24.595
-4 | -0.166 | 0.00882 | -0.029 | -18.779
-3.5 | -0.101 | 0.00866 | -0.03 | -11.669
-3 | -0.036 | 0.00861 | -0.03 | -4.202
-2.5 | 0.029 | 0.00902 | -0.031 | 3.206
-2 | 0.094 | 0.009 | -0.031 | 10.471
-1.5 | 0.159 | 0.00895 | -0.032 | 17.809
-1 | 0.225 | 0.00841 | -0.032 | 26.718
-0.5 | 0.29 | 0.00836 | -0.033 | 34.664
0 | 0.354 | 0.00867 | -0.033 | 40.865
0.5 | 0.419 | 0.00761 | -0.033 | 55.032
1 | 0.484 | 0.00729 | -0.034 | 66.308
1.5 | 0.548 | 0.00739 | -0.034 | 74.157
2 | 0.612 | 0.00754 | -0.035 | 81.202
2.5 | 0.676 | 0.0073 | -0.035 | 92.642
3 | 0.739 | 0.00742 | -0.036 | 99.718
3.5 | 0.803 | 0.00745 | -0.036 | 107.792
4 | 0.866 | 0.00763 | -0.036 | 113.456
4.5 | 0.928 | 0.00868 | -0.037 | 106.903
5 | 0.99 | 0.00894 | -0.037 | 110.735
5.5 | 1.051 | 0.00921 | -0.038 | 114.147
6 | 1.112 | 0.00948 | -0.038 | 117.287
6.5 | 1.172 | 0.00983 | -0.038 | 119.256
7 | 1.231 | 0.01019 | -0.039 | 120.793
7.5 | 1.289 | 0.01061 | -0.039 | 121.469
8 | 1.346 | 0.01113 | -0.04 | 120.947
8.5 | 1.402 | 0.01186 | -0.04 | 118.212
9 | 1.455 | 0.0125 | -0.04 | 116.404
9.5 | 1.507 | 0.01323 | -0.041 | 113.869
10 | 1.556 | 0.01412 | -0.041 | 110.258
10.5 | 1.603 | 0.01516 | -0.041 | 105.733
11 | 1.647 | 0.01656 | -0.041 | 99.425
11.5 | 1.687 | 0.018 | -0.042 | 93.725
12 | 1.724 | 0.0198 | -0.042 | 87.084
12.5 | 1.758 | 0.02177 | -0.042 | 80.733
13 | 1.788 | 0.02398 | -0.042 | 74.568
13.5 | 1.815 | 0.02646 | -0.042 | 68.595
14 | 1.839 | 0.02921 | -0.042 | 62.949
14.5 | 1.859 | 0.03226 | -0.042 | 57.618
15 | 1.876 | 0.03558 | -0.042 | 52.72
15.5 | 1.888 | 0.03917 | -0.042 | 48.208
16 | 1.897 | 0.04302 | -0.042 | 44.11
16.5 | 1.903 | 0.04711 | -0.042 | 40.397
17 | 1.905 | 0.05154 | -0.042 | 36.958
17.5 | 1.901 | 0.05627 | -0.043 | 33.776
18 | 1.893 | 0.06123 | -0.043 | 30.912
18.5 | 1.881 | 0.06647 | -0.043 | 28.295
19 | 1.864 | 0.07213 | -0.043 | 25.849
19.5 | 1.844 | 0.07798 | -0.043 | 23.65
20 | 1.819 | 0.0842 | -0.043 | 21.608

## 102. Re 8M Mach 0.25 (2)
BIGFOIL.COM POLAR EXPORT
NACA35019
NACA35019 |  |  |  | Cl Max: | 1.671 | at alpha= | 15.5 | deg
XFOIL ncrit=9 |  |  |  | L/D Max: | 150.738 | at alpha= | 8.5 | deg
Re: | 8000000 |  |  | Cd Min: | 0.09025 | at alpha= | 20 | deg
Mach: | 0.25 |  |  | Cl=0 at alpha= | -2.9067 | deg
|  |  |  | @ Cl=0.1, Cd= | 0.0068664
|  |  |  | @ Cl=0.4, Cd= | 0.0062704
|  |  |  | @ Cl=0.6, Cd= | 0.0057412
alpha (deg) | Cl | Cd | Cm | Cl/Cd
-20 | -1.5773 | 0.03323 | -0.102 | -47.4661
-19.5 | -1.5731 | 0.02938 | -0.1 | -53.5432
-19 | -1.5643 | 0.02621 | -0.097 | -59.6833
-18.5 | -1.5506 | 0.02377 | -0.0932 | -65.2335
-18 | -1.527 | 0.02161 | -0.0902 | -70.6617
-17.5 | -1.4828 | 0.01977 | -0.0897 | -75.0025
-17 | -1.4347 | 0.01825 | -0.0892 | -78.6137
-16.5 | -1.3835 | 0.01695 | -0.0887 | -81.6224
-16 | -1.3281 | 0.01561 | -0.089 | -85.0801
-15.5 | -1.2957 | 0.01447 | -0.0847 | -89.5439
-15 | -1.2394 | 0.01351 | -0.0843 | -91.7395
-14.5 | -1.1789 | 0.01273 | -0.0844 | -92.608
-14 | -1.1191 | 0.01206 | -0.0844 | -92.7944
-13.5 | -1.0589 | 0.01144 | -0.0844 | -92.5612
-13 | -0.9377 | 0.01076 | -0.0964 | -87.1468
-12.5 | -0.8743 | 0.01029 | -0.0971 | -84.966
-12 | -0.8314 | 0.00992 | -0.0937 | -83.8105
-11.5 | -0.7902 | 0.00965 | -0.0897 | -81.886
-11 | -0.751 | 0.00935 | -0.0854 | -80.3209
-10.5 | -0.7131 | 0.00908 | -0.0807 | -78.5352
-10 | -0.6729 | 0.00887 | -0.0764 | -75.8625
-9.5 | -0.6336 | 0.00863 | -0.0719 | -73.4183
-9 | -0.5934 | 0.00842 | -0.0675 | -70.4751
-8.5 | -0.5539 | 0.00828 | -0.0629 | -66.8961
-8 | -0.5167 | 0.00817 | -0.0579 | -63.2436
-7.5 | -0.4698 | 0.00805 | -0.0549 | -58.3602
-7 | -0.4223 | 0.00789 | -0.052 | -53.5234
-6.5 | -0.373 | 0.00776 | -0.0495 | -48.067
-6 | -0.3228 | 0.00763 | -0.0472 | -42.3067
-5.5 | -0.2728 | 0.00752 | -0.0449 | -36.2766
-5 | -0.2204 | 0.00738 | -0.0431 | -29.8645
-4.5 | -0.1686 | 0.00731 | -0.0411 | -23.0643
-4 | -0.1155 | 0.00719 | -0.0395 | -16.064
-3.5 | -0.0634 | 0.00712 | -0.0377 | -8.9045
-3 | -0.0098 | 0.00701 | -0.0362 | -1.398
-2.5 | 0.0427 | 0.00696 | -0.0346 | 6.1351
-2 | 0.0962 | 0.00687 | -0.0331 | 14.0029
-1.5 | 0.1489 | 0.00682 | -0.0315 | 21.8328
-1 | 0.202 | 0.00675 | -0.03 | 29.9259
-0.5 | 0.2543 | 0.00668 | -0.0284 | 38.0689
0 | 0.3053 | 0.00662 | -0.0265 | 46.1178
0.5 | 0.3555 | 0.00646 | -0.0245 | 55.031
1 | 0.4001 | 0.00627 | -0.0214 | 63.8118
1.5 | 0.4419 | 0.00593 | -0.0177 | 74.5194
2 | 0.4863 | 0.00581 | -0.0144 | 83.7005
2.5 | 0.533 | 0.00576 | -0.0117 | 92.5347
3 | 0.5781 | 0.00573 | -0.0086 | 100.8901
3.5 | 0.6172 | 0.00575 | -0.0042 | 107.3391
4 | 0.6584 | 0.00574 | -0.0002 | 114.7038
4.5 | 0.6966 | 0.00582 | 0.0043 | 119.6907
5 | 0.7363 | 0.00585 | 0.0085 | 125.8632
5.5 | 0.7759 | 0.00601 | 0.0127 | 129.1015
6 | 0.8192 | 0.00612 | 0.0161 | 133.8562
6.5 | 0.8605 | 0.00632 | 0.0198 | 136.1551
7 | 0.9421 | 0.00661 | 0.0148 | 142.5265
7.5 | 1.0466 | 0.00703 | 0.005 | 148.8762
8 | 1.1189 | 0.00744 | 0.0019 | 150.3898
8.5 | 1.1848 | 0.00786 | 0.0002 | 150.7379
9 | 1.2417 | 0.0083 | 0.0004 | 149.6024
9.5 | 1.3004 | 0.00884 | 0.0001 | 147.1041
10 | 1.348 | 0.00947 | 0.0019 | 142.3442
10.5 | 1.3911 | 0.01019 | 0.0043 | 136.5162
11 | 1.4448 | 0.01099 | 0.0044 | 131.465
11.5 | 1.4957 | 0.01191 | 0.0048 | 125.5835
12 | 1.5433 | 0.01302 | 0.0054 | 118.533
12.5 | 1.5891 | 0.01425 | 0.006 | 111.5158
13 | 1.618 | 0.01576 | 0.0092 | 102.665
13.5 | 1.6328 | 0.01741 | 0.0146 | 93.7852
14 | 1.6426 | 0.0197 | 0.0195 | 83.3807
14.5 | 1.6582 | 0.022 | 0.0231 | 75.3727
15 | 1.6661 | 0.02504 | 0.0266 | 66.5375
15.5 | 1.671 | 0.02857 | 0.0296 | 58.4879
16 | 1.6684 | 0.03294 | 0.0321 | 50.6497
16.5 | 1.6632 | 0.03786 | 0.0339 | 43.9303
17 | 1.6547 | 0.04339 | 0.0349 | 38.1355
17.5 | 1.6328 | 0.05046 | 0.0353 | 32.3583
18 | 1.6183 | 0.05707 | 0.0352 | 28.3564
18.5 | 1.5896 | 0.06533 | 0.0343 | 24.3319
19 | 1.5575 | 0.07425 | 0.0328 | 20.9764
19.5 | 1.5365 | 0.08218 | 0.0311 | 18.6968
20 | 1.5165 | 0.09025 | 0.0291 | 16.8033

## 103. Re 8M Mach 0.50 (1)
BIGFOIL.COM POLAR EXPORT
NACA35019
NACA35019 |  |  |  | Cl Max: | 1.646 | at alpha= | 11 | deg
JavaFoil+Calcfoil stall+Eppler ext transition |  |  |  | L/D Max: | 106.205 | at alpha= | 5.5 | deg
Re: | 8000000 |  |  | Cd Min: | 0.00681 | at alpha= | 0.5 | deg
Mach: | 0.5 |  |  | Cl=0 at alpha= | -2.7222 | deg
|  |  |  | @ Cl=0.1, Cd= | 0.008356
|  |  |  | @ Cl=0.4, Cd= | 0.0081672
|  |  |  | @ Cl=0.6, Cd= | 0.0078356
alpha (deg) | Cl | Cd | Cm | Cl/Cd
-20 | -0.985 | 0.15045 | -0.012 | -6.544
-19.5 | -0.963 | 0.13397 | -0.013 | -7.187
-19 | -0.924 | 0.144 | -0.012 | -6.42
-18.5 | -0.897 | 0.13208 | -0.012 | -6.794
-18 | -0.875 | 0.11929 | -0.013 | -7.332
-17.5 | -0.84 | 0.1275 | -0.012 | -6.587
-17 | -0.817 | 0.11409 | -0.013 | -7.157
-16.5 | -0.783 | 0.12281 | -0.013 | -6.378
-16 | -0.759 | 0.1079 | -0.014 | -7.037
-15.5 | -0.729 | 0.11131 | -0.013 | -6.545
-15 | -0.703 | 0.09971 | -0.014 | -7.055
-14.5 | -0.674 | 0.1006 | -0.014 | -6.698
-14 | -0.648 | 0.09112 | -0.015 | -7.108
-13.5 | -0.614 | 0.09769 | -0.013 | -6.281
-13 | -0.597 | 0.07767 | -0.016 | -7.681
-12.5 | -0.561 | 0.08313 | -0.015 | -6.751
-12 | -0.531 | 0.08333 | -0.014 | -6.368
-11.5 | -0.516 | 0.06268 | -0.018 | -8.234
-11 | -0.477 | 0.07381 | -0.016 | -6.456
-10.5 | -0.644 | 0.05424 | -0.02 | -11.878
-10 | -0.793 | 0.01825 | -0.026 | -43.432
-9.5 | -0.808 | 0.01477 | -0.027 | -54.673
-9 | -0.787 | 0.01313 | -0.028 | -59.893
-8.5 | -0.748 | 0.01225 | -0.028 | -61.107
-8 | -0.701 | 0.0116 | -0.029 | -60.399
-7.5 | -0.647 | 0.01106 | -0.029 | -58.5
-7 | -0.588 | 0.01063 | -0.03 | -55.324
-6.5 | -0.526 | 0.01025 | -0.03 | -51.271
-6 | -0.461 | 0.00995 | -0.031 | -46.283
-5.5 | -0.393 | 0.00866 | -0.031 | -45.42
-5 | -0.325 | 0.00846 | -0.032 | -38.383
-4.5 | -0.255 | 0.00838 | -0.032 | -30.408
-4 | -0.184 | 0.00825 | -0.033 | -22.292
-3.5 | -0.112 | 0.00856 | -0.033 | -13.131
-3 | -0.04 | 0.00847 | -0.034 | -4.757
-2.5 | 0.032 | 0.00803 | -0.034 | 4.015
-2 | 0.105 | 0.00838 | -0.035 | 12.536
-1.5 | 0.178 | 0.00833 | -0.035 | 21.34
-1 | 0.25 | 0.0083 | -0.036 | 30.184
-0.5 | 0.323 | 0.00789 | -0.036 | 40.904
0 | 0.395 | 0.00827 | -0.037 | 47.716
0.5 | 0.466 | 0.00681 | -0.037 | 68.533
1 | 0.538 | 0.00691 | -0.038 | 77.868
1.5 | 0.609 | 0.00797 | -0.038 | 76.407
2 | 0.68 | 0.00816 | -0.039 | 83.323
2.5 | 0.75 | 0.00866 | -0.039 | 86.587
3 | 0.82 | 0.00894 | -0.04 | 91.757
3.5 | 0.889 | 0.00922 | -0.04 | 96.417
4 | 0.957 | 0.00956 | -0.041 | 100.113
4.5 | 1.025 | 0.00994 | -0.041 | 103.135
5 | 1.091 | 0.01039 | -0.041 | 104.999
5.5 | 1.156 | 0.01088 | -0.042 | 106.205
6 | 1.219 | 0.01149 | -0.042 | 106.174
6.5 | 1.281 | 0.01241 | -0.043 | 103.218
7 | 1.34 | 0.01321 | -0.043 | 101.429
7.5 | 1.397 | 0.01416 | -0.043 | 98.62
8 | 1.45 | 0.01538 | -0.043 | 94.252
8.5 | 1.499 | 0.01686 | -0.044 | 88.91
9 | 1.543 | 0.01872 | -0.044 | 82.402
9.5 | 1.58 | 0.02103 | -0.044 | 75.152
10 | 1.611 | 0.02394 | -0.044 | 67.307
10.5 | 1.634 | 0.02763 | -0.044 | 59.116
11 | 1.646 | 0.03213 | -0.044 | 51.224
11.5 | 1.646 | 0.03765 | -0.043 | 43.718
12 | 1.628 | 0.04434 | -0.043 | 36.713
12.5 | 1.581 | 0.0525 | -0.043 | 30.12
13 | 1.475 | 0.06299 | -0.042 | 23.423
13.5 | 1.002 | 0.0799 | -0.042 | 12.543
14 | 1.028 | 0.08596 | -0.042 | 11.961
14.5 | 1.057 | 0.08764 | -0.042 | 12.062
15 | 1.088 | 0.08645 | -0.042 | 12.588
15.5 | 1.115 | 0.09115 | -0.042 | 12.234
16 | 1.134 | 0.10551 | -0.042 | 10.749

## 104. Re 8M Mach 0.50 (2)
BIGFOIL.COM POLAR EXPORT
NACA35019
NACA35019 |  |  |  | Cl Max: | 1.6389 | at alpha= | 12 | deg
XFOIL ncrit=9 |  |  |  | L/D Max: | 133.476 | at alpha= | 7 | deg
Re: | 8000000 |  |  | Cd Min: | 0.12919 | at alpha= | -17.5 | deg
Mach: | 0.5 |  |  | Cl=0 at alpha= | -2.9721 | deg
|  |  |  | @ Cl=0.1, Cd= | 0.0072942
|  |  |  | @ Cl=0.4, Cd= | 0.0069559
|  |  |  | @ Cl=0.6, Cd= | 0.0063043
alpha (deg) | Cl | Cd | Cm | Cl/Cd
-17.5 | -0.6672 | 0.12919 | -0.063 | -5.1645
-17 | -0.6984 | 0.11543 | -0.0741 | -6.0504
-16.5 | -0.7333 | 0.10158 | -0.0861 | -7.2189
-16 | -0.7784 | 0.08786 | -0.0976 | -8.8595
-15.5 | -0.8224 | 0.0749 | -0.1084 | -10.98
-15 | -0.8688 | 0.06412 | -0.1136 | -13.5496
-14.5 | -0.9039 | 0.05229 | -0.1216 | -17.2863
-13.5 | -0.9502 | 0.03167 | -0.1378 | -30.0032
-13 | -0.9745 | 0.02463 | -0.1385 | -39.5656
-12.5 | -0.9819 | 0.01917 | -0.1363 | -51.2207
-12 | -0.9146 | 0.01489 | -0.1403 | -61.4238
-11.5 | -0.8529 | 0.01318 | -0.1375 | -64.7117
-11 | -0.8031 | 0.01211 | -0.1317 | -66.3171
-10.5 | -0.755 | 0.0114 | -0.1252 | -66.2281
-10 | -0.7072 | 0.01082 | -0.1187 | -65.3604
-9.5 | -0.6606 | 0.01033 | -0.1119 | -63.9497
-9 | -0.6142 | 0.00987 | -0.1052 | -62.229
-8.5 | -0.5652 | 0.00952 | -0.099 | -59.3697
-8 | -0.5177 | 0.00917 | -0.0927 | -56.4558
-7.5 | -0.4691 | 0.00888 | -0.0867 | -52.8266
-7 | -0.4203 | 0.00859 | -0.0808 | -48.929
-6.5 | -0.372 | 0.00837 | -0.0749 | -44.4444
-6 | -0.3242 | 0.00816 | -0.0691 | -39.7304
-5.5 | -0.2816 | 0.00807 | -0.0623 | -34.8947
-5 | -0.2273 | 0.0079 | -0.058 | -28.7722
-4.5 | -0.1732 | 0.00777 | -0.0538 | -22.2909
-4 | -0.1166 | 0.00763 | -0.0502 | -15.2818
-3.5 | -0.0607 | 0.00754 | -0.0466 | -8.0504
-3 | -0.0032 | 0.00743 | -0.0433 | -0.43069
-2.5 | 0.0542 | 0.00735 | -0.0402 | 7.3741
-2 | 0.1116 | 0.00728 | -0.0371 | 15.3297
-1.5 | 0.1695 | 0.00722 | -0.0343 | 23.4765
-1 | 0.2251 | 0.00717 | -0.031 | 31.3947
-0.5 | 0.283 | 0.0071 | -0.0282 | 39.8592
0 | 0.3365 | 0.00707 | -0.0246 | 47.5955
0.5 | 0.3909 | 0.00698 | -0.0211 | 56.0029
1 | 0.4363 | 0.00686 | -0.0159 | 63.6006
1.5 | 0.4655 | 0.00647 | -0.0075 | 71.9474
2 | 0.5033 | 0.00621 | -0.0008 | 81.0467
2.5 | 0.5482 | 0.00627 | 0.0045 | 87.4322
3 | 0.5986 | 0.0063 | 0.0088 | 95.0159
3.5 | 0.6444 | 0.00644 | 0.0139 | 100.0621
4 | 0.6937 | 0.0065 | 0.0185 | 106.7231
4.5 | 0.7401 | 0.00664 | 0.0236 | 111.4608
5 | 0.7902 | 0.00678 | 0.028 | 116.5487
5.5 | 0.8475 | 0.00706 | 0.0308 | 120.0425
6 | 0.9382 | 0.00741 | 0.0273 | 126.6127
6.5 | 1.0475 | 0.00794 | 0.0201 | 131.927
7 | 1.1212 | 0.0084 | 0.0202 | 133.4762
7.5 | 1.1941 | 0.00897 | 0.0205 | 133.1215
8 | 1.261 | 0.0098 | 0.0216 | 128.6735
8.5 | 1.3304 | 0.01071 | 0.0223 | 124.2204
9 | 1.3869 | 0.01177 | 0.0251 | 117.8335
9.5 | 1.4363 | 0.01313 | 0.0287 | 109.3907
10 | 1.4941 | 0.01481 | 0.0301 | 100.8845
10.5 | 1.5469 | 0.01689 | 0.0316 | 91.5867
11 | 1.5948 | 0.01942 | 0.0329 | 82.1215
11.5 | 1.6326 | 0.02275 | 0.0342 | 71.7626
12 | 1.6389 | 0.02643 | 0.0393 | 62.0091
12.5 | 1.6299 | 0.03135 | 0.0437 | 51.9904
13.5 | 1.5841 | 0.04427 | 0.049 | 35.7827
14 | 1.5451 | 0.05225 | 0.0503 | 29.5713
14.5 | 1.4967 | 0.06121 | 0.0504 | 24.4519
15 | 1.459 | 0.06975 | 0.0499 | 20.9176
15.5 | 1.4165 | 0.07901 | 0.0486 | 17.9281
16.5 | 1.3603 | 0.0961 | 0.0451 | 14.155
17 | 1.3347 | 0.10501 | 0.0424 | 12.7102

## 105. Re 10M Mach 0.00 (1)
BIGFOIL.COM POLAR EXPORT
NACA35019
NACA35019 |  |  |  | Cl Max: | 2.01 | at alpha= | 19.5 | deg
JavaFoil+Calcfoil stall+Eppler ext transition |  |  |  | L/D Max: | 126.47 | at alpha= | 5 | deg
Re: | 10000000 |  |  | Cd Min: | 0.00729 | at alpha= | 0.5 | deg
Mach: | 0 |  |  | Cl=0 at alpha= | -2.7222 | deg
|  |  |  | @ Cl=0.1, Cd= | 0.0085229
|  |  |  | @ Cl=0.4, Cd= | 0.0074319
|  |  |  | @ Cl=0.6, Cd= | 0.0075611
alpha (deg) | Cl | Cd | Cm | Cl/Cd
-20 | -1.276 | 0.08716 | -0.013 | -14.644
-19.5 | -1.291 | 0.07196 | -0.014 | -17.942
-19 | -1.299 | 0.0609 | -0.015 | -21.337
-18.5 | -1.308 | 0.0501 | -0.015 | -26.106
-18 | -1.313 | 0.04113 | -0.016 | -31.933
-17.5 | -1.317 | 0.03343 | -0.017 | -39.38
-17 | -1.315 | 0.02759 | -0.017 | -47.65
-16.5 | -1.308 | 0.02321 | -0.018 | -56.36
-16 | -1.297 | 0.02007 | -0.018 | -64.605
-15.5 | -1.28 | 0.01783 | -0.019 | -71.787
-15 | -1.259 | 0.01622 | -0.019 | -77.628
-14.5 | -1.233 | 0.01503 | -0.02 | -82.072
-14 | -1.204 | 0.01407 | -0.02 | -85.566
-13.5 | -1.171 | 0.01338 | -0.021 | -87.516
-13 | -1.135 | 0.01274 | -0.021 | -89.1
-12.5 | -1.096 | 0.01221 | -0.022 | -89.738
-12 | -1.053 | 0.01181 | -0.022 | -89.204
-11.5 | -1.008 | 0.01146 | -0.022 | -87.996
-11 | -0.961 | 0.01117 | -0.023 | -86.077
-10.5 | -0.913 | 0.0109 | -0.023 | -83.723
-10 | -0.862 | 0.01063 | -0.024 | -81.069
-9.5 | -0.809 | 0.01039 | -0.024 | -77.888
-9 | -0.755 | 0.00908 | -0.024 | -83.225
-8.5 | -0.7 | 0.00899 | -0.025 | -77.868
-8 | -0.643 | 0.00877 | -0.025 | -73.383
-7.5 | -0.586 | 0.00862 | -0.026 | -67.908
-7 | -0.527 | 0.00895 | -0.026 | -58.905
-6.5 | -0.467 | 0.00879 | -0.026 | -53.178
-6 | -0.407 | 0.00866 | -0.027 | -47.028
-5.5 | -0.346 | 0.00905 | -0.027 | -38.255
-5 | -0.285 | 0.00897 | -0.028 | -31.766
-4.5 | -0.223 | 0.00881 | -0.028 | -25.303
-4 | -0.161 | 0.00924 | -0.029 | -17.387
-3.5 | -0.098 | 0.00919 | -0.029 | -10.666
-3 | -0.035 | 0.00904 | -0.029 | -3.879
-2.5 | 0.028 | 0.00857 | -0.03 | 3.269
-2 | 0.091 | 0.00853 | -0.03 | 10.698
-1.5 | 0.154 | 0.00848 | -0.031 | 18.211
-1 | 0.218 | 0.00894 | -0.031 | 24.342
-0.5 | 0.281 | 0.0089 | -0.031 | 31.534
0 | 0.343 | 0.00878 | -0.032 | 39.13
0.5 | 0.406 | 0.00729 | -0.032 | 55.743
1 | 0.469 | 0.0074 | -0.033 | 63.355
1.5 | 0.531 | 0.00787 | -0.033 | 67.487
2 | 0.593 | 0.00755 | -0.034 | 78.616
2.5 | 0.656 | 0.00765 | -0.034 | 85.673
3 | 0.717 | 0.00779 | -0.034 | 92.08
3.5 | 0.779 | 0.00748 | -0.035 | 104.064
4 | 0.84 | 0.00766 | -0.035 | 109.727
4.5 | 0.901 | 0.00742 | -0.036 | 121.444
5 | 0.961 | 0.0076 | -0.036 | 126.47
5.5 | 1.021 | 0.0087 | -0.037 | 117.409
6 | 1.081 | 0.00896 | -0.037 | 120.59
6.5 | 1.14 | 0.00924 | -0.037 | 123.403
7 | 1.198 | 0.00956 | -0.038 | 125.36
7.5 | 1.255 | 0.01013 | -0.038 | 123.926
8 | 1.312 | 0.01049 | -0.038 | 125.035
8.5 | 1.367 | 0.01096 | -0.039 | 124.777
9 | 1.421 | 0.01145 | -0.039 | 124.145
9.5 | 1.474 | 0.01201 | -0.04 | 122.752
10 | 1.525 | 0.0129 | -0.04 | 118.219
10.5 | 1.573 | 0.01364 | -0.04 | 115.372
11 | 1.62 | 0.01451 | -0.04 | 111.648
11.5 | 1.664 | 0.01571 | -0.041 | 105.877
12 | 1.705 | 0.01686 | -0.041 | 101.159
12.5 | 1.744 | 0.01817 | -0.041 | 95.979
13 | 1.78 | 0.01964 | -0.041 | 90.64
13.5 | 1.813 | 0.02134 | -0.041 | 84.973
14 | 1.844 | 0.02323 | -0.042 | 79.397
14.5 | 1.873 | 0.02533 | -0.042 | 73.932
15 | 1.898 | 0.02763 | -0.042 | 68.694
15.5 | 1.921 | 0.03015 | -0.042 | 63.717
16 | 1.941 | 0.03287 | -0.042 | 59.055
16.5 | 1.959 | 0.03581 | -0.042 | 54.725
17 | 1.975 | 0.03897 | -0.042 | 50.674
17.5 | 1.987 | 0.04237 | -0.042 | 46.884
18 | 1.996 | 0.046 | -0.042 | 43.387
18.5 | 2.003 | 0.0498 | -0.042 | 40.218
19 | 2.008 | 0.05385 | -0.043 | 37.28
19.5 | 2.01 | 0.05817 | -0.043 | 34.55
20 | 2.01 | 0.06262 | -0.043 | 32.093

## 106. Re 10M Mach 0.00 (2)
BIGFOIL.COM POLAR EXPORT
NACA35019
NACA35019 |  |  |  | Cl Max: | 1.7236 | at alpha= | 18 | deg
XFOIL ncrit=9 |  |  |  | L/D Max: | 158.061 | at alpha= | 8.5 | deg
Re: | 10000000 |  |  | Cd Min: | 0.06025 | at alpha= | 20 | deg
Mach: | 0 |  |  | Cl=0 at alpha= | -2.8832 | deg
|  |  |  | @ Cl=0.1, Cd= | 0.0065654
|  |  |  | @ Cl=0.4, Cd= | 0.0060301
|  |  |  | @ Cl=0.6, Cd= | 0.0055632
alpha (deg) | Cl | Cd | Cm | Cl/Cd
-20 | -1.6314 | 0.02034 | -0.0758 | -80.2065
-19.5 | -1.6136 | 0.01891 | -0.0719 | -85.3305
-19 | -1.5765 | 0.01768 | -0.0709 | -89.1686
-18.5 | -1.5314 | 0.01665 | -0.071 | -91.976
-18 | -1.4844 | 0.01573 | -0.0711 | -94.3675
-17.5 | -1.4373 | 0.01482 | -0.0711 | -96.9838
-17 | -1.3885 | 0.01393 | -0.0713 | -99.677
-16.5 | -1.3474 | 0.01314 | -0.0696 | -102.5419
-16 | -1.3056 | 0.01245 | -0.0678 | -104.8675
-15.5 | -1.2489 | 0.01184 | -0.0688 | -105.4814
-15 | -1.1902 | 0.01134 | -0.0701 | -104.9559
-14.5 | -1.1373 | 0.01085 | -0.0701 | -104.8203
-14 | -1.0719 | 0.0104 | -0.0727 | -103.0673
-13.5 | -0.9459 | 0.00984 | -0.0878 | -96.128
-12.5 | -0.8649 | 0.00925 | -0.0822 | -93.5027
-12 | -0.8268 | 0.00903 | -0.0787 | -91.5615
-11.5 | -0.7896 | 0.00882 | -0.0749 | -89.5238
-11 | -0.7533 | 0.00858 | -0.0708 | -87.7972
-10.5 | -0.7162 | 0.00838 | -0.0669 | -85.4654
-10 | -0.6781 | 0.00824 | -0.063 | -82.2937
-9.5 | -0.6434 | 0.00809 | -0.0584 | -79.5303
-9 | -0.6035 | 0.00798 | -0.0548 | -75.6266
-8.5 | -0.5589 | 0.00785 | -0.0522 | -71.1975
-8 | -0.5133 | 0.00771 | -0.0498 | -66.5759
-7.5 | -0.466 | 0.0076 | -0.0477 | -61.3158
-7 | -0.4182 | 0.00747 | -0.0457 | -55.9839
-6.5 | -0.3697 | 0.00737 | -0.0438 | -50.1628
-6 | -0.3198 | 0.00726 | -0.0422 | -44.0496
-5.5 | -0.2695 | 0.00714 | -0.0407 | -37.7451
-5 | -0.2187 | 0.00704 | -0.0393 | -31.0653
-4.5 | -0.1672 | 0.00695 | -0.038 | -24.0576
-4 | -0.1161 | 0.00688 | -0.0367 | -16.875
-3.5 | -0.0641 | 0.00678 | -0.0355 | -9.4543
-3 | -0.0121 | 0.00671 | -0.0343 | -1.8033
-2.5 | 0.0397 | 0.00665 | -0.0331 | 5.9699
-2 | 0.0922 | 0.00657 | -0.0321 | 14.0335
-1.5 | 0.1436 | 0.00654 | -0.0308 | 21.9572
-1 | 0.1959 | 0.00646 | -0.0297 | 30.3251
-0.5 | 0.2468 | 0.00643 | -0.0284 | 38.3826
0 | 0.2985 | 0.00635 | -0.0272 | 47.0079
0.5 | 0.3479 | 0.00627 | -0.0255 | 55.4864
1.5 | 0.4391 | 0.00585 | -0.0208 | 75.0598
2 | 0.4822 | 0.0057 | -0.018 | 84.5965
2.5 | 0.5294 | 0.0056 | -0.0159 | 94.5357
3 | 0.5738 | 0.00558 | -0.0133 | 102.8315
3.5 | 0.6207 | 0.00555 | -0.0112 | 111.8378
4 | 0.6635 | 0.00559 | -0.0083 | 118.6941
4.5 | 0.6993 | 0.00552 | -0.0038 | 126.6848
5 | 0.7353 | 0.00556 | 0.0006 | 132.2482
5.5 | 0.7765 | 0.00567 | 0.0039 | 136.9489
6 | 0.8148 | 0.0058 | 0.0076 | 140.4828
6.5 | 0.854 | 0.00594 | 0.0112 | 143.771
7 | 0.8906 | 0.00609 | 0.0152 | 146.2397
7.5 | 0.9521 | 0.00632 | 0.0137 | 150.6487
8 | 1.0586 | 0.00677 | 0.0022 | 156.3663
8.5 | 1.1333 | 0.00717 | -0.0025 | 158.0614
9 | 1.195 | 0.00758 | -0.0043 | 157.6517
10 | 1.306 | 0.00845 | -0.0055 | 154.5562
10.5 | 1.3533 | 0.00896 | -0.0045 | 151.0379
11 | 1.3897 | 0.00953 | -0.0014 | 145.8237
11.5 | 1.4397 | 0.0102 | -0.0015 | 141.1471
12 | 1.4875 | 0.01097 | -0.0014 | 135.5971
12.5 | 1.5343 | 0.01178 | -0.0012 | 130.2462
13 | 1.5756 | 0.01283 | -0.0005 | 122.8059
13.5 | 1.6177 | 0.01389 | -0.0001 | 116.4651
14 | 1.6468 | 0.01502 | 0.0026 | 109.6405
14.5 | 1.661 | 0.01647 | 0.0076 | 100.85
15 | 1.678 | 0.01809 | 0.0115 | 92.7584
15.5 | 1.6901 | 0.02017 | 0.0153 | 83.7928
16 | 1.7006 | 0.02256 | 0.0187 | 75.3812
16.5 | 1.7097 | 0.02525 | 0.0216 | 67.7109
17 | 1.7172 | 0.02833 | 0.024 | 60.6142
17.5 | 1.7215 | 0.03197 | 0.0259 | 53.8474
18 | 1.7236 | 0.03614 | 0.0271 | 47.6923
18.5 | 1.7145 | 0.04154 | 0.0279 | 41.2735
19 | 1.7099 | 0.04681 | 0.0282 | 36.5285
19.5 | 1.6965 | 0.05306 | 0.0281 | 31.9732
20 | 1.6774 | 0.06025 | 0.0274 | 27.8407

## 107. Re 10M Mach 0.10 (1)
BIGFOIL.COM POLAR EXPORT
NACA35019
NACA35019 |  |  |  | Cl Max: | 1.992 | at alpha= | 19 | deg
JavaFoil+Calcfoil stall+Eppler ext transition |  |  |  | L/D Max: | 124.08 | at alpha= | 8 | deg
Re: | 10000000 |  |  | Cd Min: | 0.00735 | at alpha= | 0.5 | deg
Mach: | 0.1 |  |  | Cl=0 at alpha= | -2.7222 | deg
|  |  |  | @ Cl=0.1, Cd= | 0.0085524
|  |  |  | @ Cl=0.4, Cd= | 0.0074859
|  |  |  | @ Cl=0.6, Cd= | 0.0075883
alpha (deg) | Cl | Cd | Cm | Cl/Cd
-20 | -1.237 | 0.09801 | -0.013 | -12.626
-19.5 | -1.249 | 0.08483 | -0.014 | -14.722
-19 | -1.265 | 0.06958 | -0.014 | -18.178
-18.5 | -1.275 | 0.05794 | -0.015 | -22.007
-18 | -1.286 | 0.04646 | -0.016 | -27.686
-17.5 | -1.292 | 0.03785 | -0.017 | -34.126
-17 | -1.293 | 0.03072 | -0.017 | -42.108
-16.5 | -1.291 | 0.02532 | -0.018 | -50.985
-16 | -1.283 | 0.02146 | -0.018 | -59.801
-15.5 | -1.271 | 0.01866 | -0.019 | -68.079
-15 | -1.252 | 0.01685 | -0.019 | -74.263
-14.5 | -1.229 | 0.01543 | -0.02 | -79.615
-14 | -1.201 | 0.01442 | -0.02 | -83.276
-13.5 | -1.169 | 0.01361 | -0.021 | -85.932
-13 | -1.134 | 0.01294 | -0.021 | -87.642
-12.5 | -1.096 | 0.01241 | -0.022 | -88.354
-12 | -1.054 | 0.01195 | -0.022 | -88.263
-11.5 | -1.01 | 0.01156 | -0.022 | -87.345
-11 | -0.964 | 0.01126 | -0.023 | -85.57
-10.5 | -0.915 | 0.01102 | -0.023 | -83.015
-10 | -0.864 | 0.01041 | -0.024 | -83.05
-9.5 | -0.812 | 0.01011 | -0.024 | -80.299
-9 | -0.758 | 0.00874 | -0.025 | -86.793
-8.5 | -0.703 | 0.00857 | -0.025 | -82.021
-8 | -0.646 | 0.00883 | -0.025 | -73.169
-7.5 | -0.588 | 0.00866 | -0.026 | -67.913
-7 | -0.529 | 0.00901 | -0.026 | -58.731
-6.5 | -0.47 | 0.00882 | -0.027 | -53.248
-6 | -0.409 | 0.00872 | -0.027 | -46.903
-5.5 | -0.348 | 0.00909 | -0.027 | -38.263
-5 | -0.286 | 0.00895 | -0.028 | -31.963
-4.5 | -0.224 | 0.00889 | -0.028 | -25.208
-4 | -0.161 | 0.0093 | -0.029 | -17.353
-3.5 | -0.098 | 0.00917 | -0.029 | -10.735
-3 | -0.035 | 0.00867 | -0.03 | -4.065
-2.5 | 0.028 | 0.00864 | -0.03 | 3.259
-2 | 0.092 | 0.00856 | -0.03 | 10.719
-1.5 | 0.155 | 0.0085 | -0.031 | 18.261
-1 | 0.219 | 0.00897 | -0.031 | 24.39
-0.5 | 0.282 | 0.00893 | -0.032 | 31.593
0 | 0.345 | 0.00842 | -0.032 | 41.005
0.5 | 0.408 | 0.00735 | -0.033 | 55.508
1 | 0.471 | 0.00747 | -0.033 | 63.088
1.5 | 0.534 | 0.00789 | -0.033 | 67.645
2 | 0.596 | 0.00758 | -0.034 | 78.708
2.5 | 0.659 | 0.00771 | -0.034 | 85.443
3 | 0.721 | 0.00785 | -0.035 | 91.838
3.5 | 0.783 | 0.00752 | -0.035 | 104.043
4 | 0.844 | 0.00771 | -0.035 | 109.469
4.5 | 0.905 | 0.00745 | -0.036 | 121.573
5 | 0.966 | 0.00853 | -0.036 | 113.229
5.5 | 1.026 | 0.00875 | -0.037 | 117.287
6 | 1.086 | 0.00901 | -0.037 | 120.457
6.5 | 1.145 | 0.00933 | -0.038 | 122.747
7 | 1.203 | 0.00985 | -0.038 | 122.123
7.5 | 1.261 | 0.01021 | -0.038 | 123.51
8 | 1.317 | 0.01062 | -0.039 | 124.08
8.5 | 1.373 | 0.01107 | -0.039 | 124.049
9 | 1.427 | 0.01158 | -0.039 | 123.231
9.5 | 1.479 | 0.01218 | -0.04 | 121.452
10 | 1.53 | 0.01287 | -0.04 | 118.859
10.5 | 1.578 | 0.01388 | -0.04 | 113.721
11 | 1.624 | 0.01477 | -0.041 | 109.969
11.5 | 1.668 | 0.016 | -0.041 | 104.241
12 | 1.709 | 0.01721 | -0.041 | 99.275
12.5 | 1.747 | 0.01857 | -0.041 | 94.091
13 | 1.783 | 0.02014 | -0.041 | 88.493
13.5 | 1.815 | 0.02193 | -0.042 | 82.79
14 | 1.845 | 0.02391 | -0.042 | 77.155
14.5 | 1.873 | 0.02611 | -0.042 | 71.707
15 | 1.897 | 0.02853 | -0.042 | 66.49
15.5 | 1.919 | 0.03113 | -0.042 | 61.625
16 | 1.938 | 0.03403 | -0.042 | 56.945
16.5 | 1.954 | 0.0371 | -0.042 | 52.674
17 | 1.968 | 0.04042 | -0.042 | 48.683
17.5 | 1.978 | 0.04397 | -0.042 | 44.983
18 | 1.985 | 0.0477 | -0.042 | 41.623
18.5 | 1.99 | 0.05166 | -0.043 | 38.529
19 | 1.992 | 0.05596 | -0.043 | 35.6
19.5 | 1.992 | 0.0604 | -0.043 | 32.981
20 | 1.989 | 0.06509 | -0.043 | 30.557

## 108. Re 10M Mach 0.10 (2)
BIGFOIL.COM POLAR EXPORT
NACA35019
NACA35019 |  |  |  | Cl Max: | 1.7162 | at alpha= | 17.5 | deg
XFOIL ncrit=9 |  |  |  | L/D Max: | 158.006 | at alpha= | 8.5 | deg
Re: | 10000000 |  |  | Cd Min: | 0.06446 | at alpha= | 20 | deg
Mach: | 0.1 |  |  | Cl=0 at alpha= | -2.8851 | deg
|  |  |  | @ Cl=0.1, Cd= | 0.0065859
|  |  |  | @ Cl=0.4, Cd= | 0.0061174
|  |  |  | @ Cl=0.6, Cd= | 0.0055847
alpha (deg) | Cl | Cd | Cm | Cl/Cd
-20 | -1.6311 | 0.02153 | -0.0803 | -75.7594
-19.5 | -1.614 | 0.01988 | -0.0765 | -81.1871
-19 | -1.5842 | 0.01845 | -0.0744 | -85.8645
-18.5 | -1.5401 | 0.01726 | -0.0743 | -89.2294
-18 | -1.4938 | 0.01621 | -0.0742 | -92.153
-17.5 | -1.4448 | 0.01531 | -0.0742 | -94.3697
-17 | -1.3958 | 0.01437 | -0.0743 | -97.1329
-16.5 | -1.3519 | 0.0135 | -0.0731 | -100.1407
-16 | -1.3132 | 0.01274 | -0.0705 | -103.0769
-15.5 | -1.2571 | 0.01206 | -0.0712 | -104.2371
-15 | -1.1978 | 0.01153 | -0.0723 | -103.8855
-14.5 | -1.1446 | 0.01106 | -0.0722 | -103.4901
-14 | -1.0823 | 0.01057 | -0.0739 | -102.3936
-13.5 | -0.9534 | 0.00997 | -0.0893 | -95.6269
-13 | -0.9054 | 0.00967 | -0.0879 | -93.6298
-12.5 | -0.8674 | 0.00935 | -0.0844 | -92.7701
-12 | -0.8293 | 0.00911 | -0.0807 | -91.0318
-11.5 | -0.7912 | 0.0089 | -0.0769 | -88.8989
-11 | -0.7548 | 0.00866 | -0.0727 | -87.1594
-10.5 | -0.7174 | 0.00844 | -0.0687 | -85
-10 | -0.679 | 0.00829 | -0.0647 | -81.9059
-9.5 | -0.6423 | 0.00811 | -0.0604 | -79.1985
-9 | -0.6055 | 0.00801 | -0.056 | -75.593
-8.5 | -0.5607 | 0.00789 | -0.0533 | -71.0646
-8 | -0.5153 | 0.00774 | -0.0507 | -66.5762
-7.5 | -0.4676 | 0.00763 | -0.0486 | -61.2844
-7 | -0.4198 | 0.0075 | -0.0465 | -55.9733
-6.5 | -0.3709 | 0.0074 | -0.0446 | -50.1216
-6 | -0.3212 | 0.00728 | -0.0428 | -44.1209
-5.5 | -0.2704 | 0.00715 | -0.0413 | -37.8182
-5 | -0.2194 | 0.00707 | -0.0398 | -31.0325
-4.5 | -0.1676 | 0.00697 | -0.0385 | -24.0459
-4 | -0.1165 | 0.00689 | -0.037 | -16.9086
-3.5 | -0.0641 | 0.00679 | -0.0358 | -9.4404
-3 | -0.012 | 0.00672 | -0.0346 | -1.7857
-2.5 | 0.0402 | 0.00666 | -0.0333 | 6.036
-2 | 0.0929 | 0.00659 | -0.0322 | 14.0971
-1.5 | 0.1446 | 0.00656 | -0.0309 | 22.0427
-1 | 0.197 | 0.00647 | -0.0298 | 30.4482
-0.5 | 0.2482 | 0.00645 | -0.0284 | 38.4806
0 | 0.3002 | 0.00636 | -0.0272 | 47.2013
0.5 | 0.3497 | 0.0063 | -0.0255 | 55.5079
1 | 0.3974 | 0.00613 | -0.0235 | 64.8287
2 | 0.4844 | 0.00571 | -0.0177 | 84.8336
2.5 | 0.5315 | 0.00561 | -0.0156 | 94.7415
3 | 0.576 | 0.0056 | -0.0129 | 102.8571
3.5 | 0.623 | 0.00557 | -0.0107 | 111.8492
4 | 0.6646 | 0.0056 | -0.0074 | 118.6786
4.5 | 0.7004 | 0.00554 | -0.0028 | 126.426
5 | 0.737 | 0.00559 | 0.0015 | 131.8426
5.5 | 0.7787 | 0.00569 | 0.0048 | 136.8541
6 | 0.8164 | 0.00584 | 0.0087 | 139.7945
6.5 | 0.8569 | 0.00597 | 0.0121 | 143.5343
7 | 0.8931 | 0.00613 | 0.0163 | 145.6933
7.5 | 0.9595 | 0.00637 | 0.0139 | 150.6279
8 | 1.0689 | 0.00683 | 0.0019 | 156.5007
8.5 | 1.1408 | 0.00722 | -0.0019 | 158.0055
9 | 1.2024 | 0.00765 | -0.0036 | 157.1765
10 | 1.3134 | 0.00855 | -0.0045 | 153.614
10.5 | 1.3594 | 0.00908 | -0.0031 | 149.7137
11 | 1.3975 | 0.00966 | -0.0003 | 144.6687
11.5 | 1.4478 | 0.01036 | -0.0003 | 139.749
12 | 1.4949 | 0.01119 | 0 | 133.5925
12.5 | 1.5414 | 0.01205 | 0.0003 | 127.917
13 | 1.5825 | 0.01317 | 0.0011 | 120.1595
13.5 | 1.6249 | 0.01428 | 0.0015 | 113.7885
14 | 1.6484 | 0.01552 | 0.0053 | 106.2113
14.5 | 1.6622 | 0.01712 | 0.0101 | 97.0911
15 | 1.6804 | 0.01881 | 0.0138 | 89.3355
15.5 | 1.6904 | 0.02112 | 0.0176 | 80.0379
16 | 1.7007 | 0.02367 | 0.0209 | 71.8504
16.5 | 1.7064 | 0.02675 | 0.0238 | 63.7907
17 | 1.7142 | 0.02999 | 0.026 | 57.1591
17.5 | 1.7162 | 0.03398 | 0.0277 | 50.5062
18 | 1.7143 | 0.03866 | 0.0287 | 44.343
18.5 | 1.7027 | 0.04445 | 0.0294 | 38.306
19 | 1.6934 | 0.05033 | 0.0294 | 33.6459
19.5 | 1.6769 | 0.05706 | 0.0291 | 29.3884
20 | 1.6566 | 0.06446 | 0.0282 | 25.6997

## 109. Re 10M Mach 0.25 (1)
BIGFOIL.COM POLAR EXPORT
NACA35019
NACA35019 |  |  |  | Cl Max: | 1.909 | at alpha= | 17 | deg
JavaFoil+Calcfoil stall+Eppler ext transition |  |  |  | L/D Max: | 122.6 | at alpha= | 7.5 | deg
Re: | 10000000 |  |  | Cd Min: | 0.00728 | at alpha= | 1.5 | deg
Mach: | 0.25 |  |  | Cl=0 at alpha= | -2.7231 | deg
|  |  |  | @ Cl=0.1, Cd= | 0.0087663
|  |  |  | @ Cl=0.4, Cd= | 0.008458
|  |  |  | @ Cl=0.6, Cd= | 0.0074262
alpha (deg) | Cl | Cd | Cm | Cl/Cd
-20 | -0.997 | 0.13546 | -0.012 | -7.361
-19.5 | -1.021 | 0.12611 | -0.012 | -8.099
-19 | -1.043 | 0.11611 | -0.013 | -8.986
-18.5 | -1.062 | 0.10696 | -0.013 | -9.929
-18 | -1.078 | 0.09771 | -0.014 | -11.034
-17.5 | -1.093 | 0.08705 | -0.014 | -12.555
-17 | -1.111 | 0.07241 | -0.015 | -15.347
-16.5 | -1.14 | 0.05325 | -0.017 | -21.404
-16 | -1.159 | 0.04026 | -0.018 | -28.789
-15.5 | -1.173 | 0.03034 | -0.019 | -38.674
-15 | -1.181 | 0.02353 | -0.019 | -50.173
-14.5 | -1.176 | 0.01979 | -0.02 | -59.445
-14 | -1.165 | 0.01724 | -0.021 | -67.564
-13.5 | -1.146 | 0.01561 | -0.021 | -73.384
-13 | -1.121 | 0.01447 | -0.022 | -77.46
-12.5 | -1.09 | 0.01357 | -0.022 | -80.322
-12 | -1.054 | 0.01285 | -0.023 | -82.04
-11.5 | -1.015 | 0.01208 | -0.023 | -84.024
-11 | -0.972 | 0.0116 | -0.023 | -83.774
-10.5 | -0.925 | 0.01126 | -0.024 | -82.191
-10 | -0.877 | 0.0109 | -0.024 | -80.397
-9.5 | -0.826 | 0.01055 | -0.025 | -78.255
-9 | -0.772 | 0.01026 | -0.025 | -75.287
-8.5 | -0.717 | 0.00995 | -0.026 | -72.028
-8 | -0.66 | 0.00862 | -0.026 | -76.572
-7.5 | -0.601 | 0.00892 | -0.026 | -67.394
-7 | -0.542 | 0.00872 | -0.027 | -62.109
-6.5 | -0.481 | 0.00908 | -0.027 | -52.967
-6 | -0.419 | 0.0089 | -0.028 | -47.122
-5.5 | -0.357 | 0.0088 | -0.028 | -40.535
-5 | -0.294 | 0.00916 | -0.029 | -32.042
-4.5 | -0.23 | 0.00908 | -0.029 | -25.315
-4 | -0.166 | 0.00896 | -0.029 | -18.477
-3.5 | -0.101 | 0.00847 | -0.03 | -11.938
-3 | -0.036 | 0.00884 | -0.03 | -4.093
-2.5 | 0.029 | 0.00878 | -0.031 | 3.293
-2 | 0.094 | 0.00877 | -0.031 | 10.748
-1.5 | 0.159 | 0.00873 | -0.032 | 18.259
-1 | 0.225 | 0.00865 | -0.032 | 25.975
-0.5 | 0.29 | 0.00862 | -0.033 | 33.588
0 | 0.354 | 0.00855 | -0.033 | 41.467
0.5 | 0.419 | 0.00842 | -0.033 | 49.755
1 | 0.484 | 0.0076 | -0.034 | 63.673
1.5 | 0.548 | 0.00728 | -0.034 | 75.289
2 | 0.612 | 0.00746 | -0.035 | 82.088
2.5 | 0.676 | 0.0075 | -0.035 | 90.102
3 | 0.74 | 0.00761 | -0.036 | 97.231
3.5 | 0.803 | 0.00775 | -0.036 | 103.533
4 | 0.866 | 0.00753 | -0.036 | 114.962
4.5 | 0.928 | 0.00858 | -0.037 | 108.244
5 | 0.99 | 0.00885 | -0.037 | 111.938
5.5 | 1.052 | 0.00912 | -0.038 | 115.369
6 | 1.113 | 0.00939 | -0.038 | 118.462
6.5 | 1.173 | 0.00974 | -0.038 | 120.4
7 | 1.232 | 0.0101 | -0.039 | 121.968
7.5 | 1.29 | 0.01052 | -0.039 | 122.6
8 | 1.347 | 0.01104 | -0.04 | 121.998
8.5 | 1.402 | 0.01176 | -0.04 | 119.236
9 | 1.456 | 0.0124 | -0.04 | 117.408
9.5 | 1.508 | 0.01312 | -0.041 | 114.967
10 | 1.557 | 0.01399 | -0.041 | 111.337
10.5 | 1.604 | 0.015 | -0.041 | 106.937
11 | 1.648 | 0.01636 | -0.041 | 100.708
11.5 | 1.689 | 0.01775 | -0.042 | 95.111
12 | 1.726 | 0.01949 | -0.042 | 88.555
12.5 | 1.76 | 0.02135 | -0.042 | 82.444
13 | 1.791 | 0.02343 | -0.042 | 76.452
13.5 | 1.819 | 0.02575 | -0.042 | 70.635
14 | 1.842 | 0.02834 | -0.042 | 65.004
14.5 | 1.863 | 0.03123 | -0.042 | 59.654
15 | 1.88 | 0.03436 | -0.042 | 54.715
15.5 | 1.893 | 0.03779 | -0.042 | 50.088
16 | 1.902 | 0.04147 | -0.043 | 45.87
16.5 | 1.908 | 0.04543 | -0.043 | 41.99
17 | 1.909 | 0.04972 | -0.043 | 38.4
17.5 | 1.905 | 0.05425 | -0.043 | 35.123
18 | 1.897 | 0.05906 | -0.043 | 32.124
18.5 | 1.885 | 0.06422 | -0.043 | 29.351
19 | 1.869 | 0.0697 | -0.043 | 26.808
19.5 | 1.848 | 0.07537 | -0.043 | 24.523
20 | 1.824 | 0.08144 | -0.043 | 22.391

## 110. Re 10M Mach 0.25 (2)
BIGFOIL.COM POLAR EXPORT
NACA35019
NACA35019 |  |  |  | Cl Max: | 1.6865 | at alpha= | 15.5 | deg
XFOIL ncrit=9 |  |  |  | L/D Max: | 156.032 | at alpha= | 8.5 | deg
Re: | 10000000 |  |  | Cd Min: | 0.08768 | at alpha= | 20 | deg
Mach: | 0.25 |  |  | Cl=0 at alpha= | -2.8937 | deg
|  |  |  | @ Cl=0.1, Cd= | 0.0066661
|  |  |  | @ Cl=0.4, Cd= | 0.0062675
|  |  |  | @ Cl=0.6, Cd= | 0.0056685
alpha (deg) | Cl | Cd | Cm | Cl/Cd
-20 | -1.6237 | 0.03001 | -0.1017 | -54.1053
-19.5 | -1.6091 | 0.02708 | -0.0991 | -59.4202
-19 | -1.5941 | 0.02452 | -0.0958 | -65.0122
-18.5 | -1.568 | 0.02235 | -0.0932 | -70.1566
-18 | -1.5294 | 0.02019 | -0.0925 | -75.7504
-17.5 | -1.4868 | 0.0184 | -0.0915 | -80.8043
-17 | -1.4386 | 0.01698 | -0.0908 | -84.7232
-16.5 | -1.3835 | 0.01579 | -0.0907 | -87.6187
-16 | -1.3469 | 0.01477 | -0.0869 | -91.1916
-15.5 | -1.2976 | 0.01372 | -0.0854 | -94.5773
-15 | -1.2392 | 0.01278 | -0.0854 | -96.964
-14.5 | -1.1843 | 0.01213 | -0.0844 | -97.634
-14 | -1.1263 | 0.01162 | -0.0838 | -96.9277
-13.5 | -1.0467 | 0.01102 | -0.0875 | -94.9819
-13 | -0.9306 | 0.01034 | -0.0986 | -90
-12.5 | -0.8832 | 0.00999 | -0.096 | -88.4084
-12 | -0.8425 | 0.00965 | -0.092 | -87.3057
-11.5 | -0.8038 | 0.00931 | -0.0876 | -86.3373
-11 | -0.7633 | 0.00908 | -0.0834 | -84.0639
-10.5 | -0.725 | 0.00882 | -0.0787 | -82.1995
-10 | -0.6848 | 0.00858 | -0.0743 | -79.8135
-9.5 | -0.6445 | 0.00838 | -0.0699 | -76.9093
-9 | -0.6045 | 0.00818 | -0.0655 | -73.8998
-8.5 | -0.5674 | 0.00807 | -0.0604 | -70.3098
-8 | -0.5244 | 0.00795 | -0.0565 | -65.9623
-7.5 | -0.477 | 0.00779 | -0.0536 | -61.2323
-7 | -0.4275 | 0.00766 | -0.0511 | -55.8094
-6.5 | -0.3779 | 0.00752 | -0.0486 | -50.2527
-6 | -0.3277 | 0.0074 | -0.0463 | -44.2838
-5.5 | -0.2752 | 0.00728 | -0.0445 | -37.8022
-5 | -0.2236 | 0.00717 | -0.0425 | -31.1855
-4.5 | -0.1706 | 0.00705 | -0.0408 | -24.1986
-4 | -0.1182 | 0.00698 | -0.039 | -16.9341
-3.5 | -0.0644 | 0.00687 | -0.0376 | -9.3741
-3 | -0.0115 | 0.00681 | -0.0359 | -1.6887
-2.5 | 0.0426 | 0.00672 | -0.0346 | 6.3393
-2 | 0.0958 | 0.00667 | -0.0331 | 14.3628
-1.5 | 0.1499 | 0.00662 | -0.0317 | 22.6435
-1 | 0.2031 | 0.00656 | -0.0303 | 30.9604
-0.5 | 0.2557 | 0.00652 | -0.0287 | 39.2178
0 | 0.3086 | 0.00644 | -0.0271 | 47.9193
0.5 | 0.3591 | 0.00639 | -0.0252 | 56.1972
1 | 0.4092 | 0.00624 | -0.0231 | 65.5769
1.5 | 0.4523 | 0.006 | -0.0197 | 75.3833
2 | 0.4958 | 0.00577 | -0.0163 | 85.9272
2.5 | 0.5417 | 0.00571 | -0.0134 | 94.8687
3 | 0.5877 | 0.00568 | -0.0105 | 103.4683
3.5 | 0.6304 | 0.00564 | -0.0069 | 111.773
4 | 0.6671 | 0.00567 | -0.002 | 117.6543
4.5 | 0.7096 | 0.00568 | 0.0017 | 124.9296
5 | 0.7458 | 0.00577 | 0.0066 | 129.2548
5.5 | 0.7893 | 0.00584 | 0.01 | 135.1541
6 | 0.8293 | 0.00602 | 0.0141 | 137.7575
6.5 | 0.8693 | 0.00615 | 0.0181 | 141.3496
7 | 0.9137 | 0.00637 | 0.0211 | 143.438
7.5 | 1.0283 | 0.00682 | 0.009 | 150.7771
8 | 1.1135 | 0.00718 | 0.0033 | 155.0836
8.5 | 1.1796 | 0.00756 | 0.0016 | 156.0317
9 | 1.2413 | 0.00804 | 0.0007 | 154.3905
9.5 | 1.2973 | 0.00857 | 0.0009 | 151.3769
10 | 1.3496 | 0.00919 | 0.0018 | 146.8553
10.5 | 1.3858 | 0.00982 | 0.0058 | 141.1202
11 | 1.4391 | 0.01057 | 0.0061 | 136.1495
11.5 | 1.4882 | 0.01151 | 0.0068 | 129.2963
12 | 1.5338 | 0.01263 | 0.0077 | 121.441
12.5 | 1.5787 | 0.01383 | 0.0086 | 114.1504
13 | 1.6198 | 0.01532 | 0.0095 | 105.7311
13.5 | 1.6457 | 0.01686 | 0.0131 | 97.6097
14 | 1.6552 | 0.01904 | 0.0183 | 86.9328
14.5 | 1.6713 | 0.02126 | 0.0221 | 78.6124
15 | 1.6816 | 0.02411 | 0.0255 | 69.747
15.5 | 1.6865 | 0.02757 | 0.0286 | 61.1716
16 | 1.6862 | 0.03171 | 0.0312 | 53.1757
16.5 | 1.6799 | 0.03657 | 0.0333 | 45.9366
17 | 1.6747 | 0.04168 | 0.0347 | 40.1799
17.5 | 1.6569 | 0.04824 | 0.0353 | 34.347
18 | 1.64 | 0.05498 | 0.0353 | 29.829
18.5 | 1.619 | 0.06235 | 0.0348 | 25.9663
19 | 1.5892 | 0.07089 | 0.0336 | 22.4178
19.5 | 1.5613 | 0.07946 | 0.0319 | 19.6489
20 | 1.5395 | 0.08768 | 0.0298 | 17.5582

## 111. Re 10M Mach 0.50 (1)
BIGFOIL.COM POLAR EXPORT
NACA35019
NACA35019 |  |  |  | Cl Max: | 1.649 | at alpha= | 11 | deg
JavaFoil+Calcfoil stall+Eppler ext transition |  |  |  | L/D Max: | 107.65 | at alpha= | 5.5 | deg
Re: | 10000000 |  |  | Cd Min: | 0.0068 | at alpha= | 1 | deg
Mach: | 0.5 |  |  | Cl=0 at alpha= | -2.7222 | deg
|  |  |  | @ Cl=0.1, Cd= | 0.0081607
|  |  |  | @ Cl=0.4, Cd= | 0.0080858
|  |  |  | @ Cl=0.6, Cd= | 0.007682
alpha (deg) | Cl | Cd | Cm | Cl/Cd
-20 | -0.983 | 0.17097 | -0.012 | -5.749
-19.5 | -0.958 | 0.15338 | -0.012 | -6.245
-19 | -0.926 | 0.1621 | -0.012 | -5.712
-18.5 | -0.901 | 0.1395 | -0.013 | -6.461
-18 | -0.878 | 0.12497 | -0.014 | -7.024
-17.5 | -0.843 | 0.13095 | -0.013 | -6.441
-17 | -0.822 | 0.11353 | -0.014 | -7.239
-16.5 | -0.784 | 0.1196 | -0.013 | -6.556
-16 | -0.764 | 0.10248 | -0.014 | -7.452
-15.5 | -0.73 | 0.10836 | -0.014 | -6.738
-15 | -0.707 | 0.09482 | -0.015 | -7.462
-14.5 | -0.676 | 0.09771 | -0.014 | -6.914
-14 | -0.652 | 0.08603 | -0.015 | -7.581
-13.5 | -0.615 | 0.09538 | -0.014 | -6.445
-13 | -0.601 | 0.07272 | -0.017 | -8.266
-12.5 | -0.563 | 0.07984 | -0.016 | -7.057
-12 | -0.532 | 0.08084 | -0.015 | -6.585
-11.5 | -0.521 | 0.0583 | -0.019 | -8.929
-11 | -0.478 | 0.07175 | -0.016 | -6.658
-10.5 | -0.65 | 0.0506 | -0.02 | -12.841
-10 | -0.797 | 0.01726 | -0.026 | -46.158
-9.5 | -0.809 | 0.0142 | -0.027 | -56.998
-9 | -0.788 | 0.013 | -0.028 | -60.561
-8.5 | -0.749 | 0.01183 | -0.028 | -63.308
-8 | -0.701 | 0.01121 | -0.029 | -62.581
-7.5 | -0.647 | 0.0107 | -0.029 | -60.456
-7 | -0.588 | 0.01029 | -0.03 | -57.187
-6.5 | -0.526 | 0.00993 | -0.03 | -52.975
-6 | -0.461 | 0.00964 | -0.031 | -47.808
-5.5 | -0.394 | 0.00837 | -0.031 | -47.006
-5 | -0.325 | 0.00862 | -0.032 | -37.666
-4.5 | -0.255 | 0.00852 | -0.032 | -29.909
-4 | -0.184 | 0.00844 | -0.033 | -21.802
-3.5 | -0.112 | 0.00834 | -0.033 | -13.489
-3 | -0.04 | 0.00826 | -0.034 | -4.879
-2.5 | 0.032 | 0.00817 | -0.034 | 3.947
-2 | 0.105 | 0.00816 | -0.035 | 12.873
-1.5 | 0.178 | 0.0081 | -0.035 | 21.966
-1 | 0.25 | 0.00814 | -0.036 | 30.778
-0.5 | 0.323 | 0.00813 | -0.036 | 39.723
0 | 0.395 | 0.00809 | -0.037 | 48.798
0.5 | 0.467 | 0.00803 | -0.037 | 58.098
1 | 0.538 | 0.0068 | -0.038 | 79.152
1.5 | 0.609 | 0.00781 | -0.038 | 78.023
2 | 0.68 | 0.00829 | -0.039 | 82.036
2.5 | 0.75 | 0.00854 | -0.039 | 87.91
3 | 0.82 | 0.00879 | -0.04 | 93.355
3.5 | 0.889 | 0.00908 | -0.04 | 97.93
4 | 0.958 | 0.00941 | -0.041 | 101.718
4.5 | 1.025 | 0.00981 | -0.041 | 104.494
5 | 1.091 | 0.01024 | -0.041 | 106.6
5.5 | 1.157 | 0.01074 | -0.042 | 107.65
6 | 1.22 | 0.01159 | -0.042 | 105.266
6.5 | 1.282 | 0.01226 | -0.043 | 104.575
7 | 1.341 | 0.01305 | -0.043 | 102.802
7.5 | 1.398 | 0.01401 | -0.043 | 99.789
8 | 1.451 | 0.0152 | -0.044 | 95.479
8.5 | 1.5 | 0.01665 | -0.044 | 90.064
9 | 1.544 | 0.01847 | -0.044 | 83.619
9.5 | 1.582 | 0.02071 | -0.044 | 76.393
10 | 1.613 | 0.02357 | -0.044 | 68.447
10.5 | 1.636 | 0.02715 | -0.044 | 60.246
11 | 1.649 | 0.03149 | -0.044 | 52.359
11.5 | 1.649 | 0.03685 | -0.044 | 44.752
12 | 1.631 | 0.04316 | -0.043 | 37.79
12.5 | 1.585 | 0.05097 | -0.043 | 31.091
13 | 1.478 | 0.06111 | -0.043 | 24.191
13.5 | 1.005 | 0.07685 | -0.042 | 13.072
14 | 1.03 | 0.08272 | -0.042 | 12.457
14.5 | 1.06 | 0.08424 | -0.042 | 12.581
15 | 1.09 | 0.08457 | -0.042 | 12.888
15.5 | 1.1 | 0.10817 | -0.041 | 10.173
16 | 1.111 | 0.13474 | -0.039 | 8.244

## 112. Re 10M Mach 0.50 (2)
BIGFOIL.COM POLAR EXPORT
NACA35019
NACA35019 |  |  |  | Cl Max: | 1.6629 | at alpha= | 12 | deg
XFOIL ncrit=9 |  |  |  | L/D Max: | 138.868 | at alpha= | 7 | deg
Re: | 10000000 |  |  | Cd Min: | 0.13497 | at alpha= | -18 | deg
Mach: | 0.5 |  |  | Cl=0 at alpha= | -2.9653 | deg
|  |  |  | @ Cl=0.1, Cd= | 0.0070492
|  |  |  | @ Cl=0.4, Cd= | 0.0067944
|  |  |  | @ Cl=0.6, Cd= | 0.0061716
alpha (deg) | Cl | Cd | Cm | Cl/Cd
-18 | -0.6729 | 0.13497 | -0.0621 | -4.9856
-17.5 | -0.699 | 0.12144 | -0.0733 | -5.7559
-17 | -0.7396 | 0.10738 | -0.0849 | -6.8877
-16.5 | -0.7792 | 0.09383 | -0.0967 | -8.3044
-16 | -0.8195 | 0.08133 | -0.107 | -10.0762
-15.5 | -0.8622 | 0.07153 | -0.1109 | -12.0537
-15 | -0.8976 | 0.06053 | -0.1176 | -14.829
-14.5 | -0.9252 | 0.04832 | -0.128 | -19.1474
-14 | -0.9535 | 0.03764 | -0.1367 | -25.3321
-13.5 | -0.9823 | 0.02948 | -0.1399 | -33.3209
-13 | -1.004 | 0.02266 | -0.1401 | -44.3071
-12.5 | -1.0014 | 0.01738 | -0.1383 | -57.618
-12 | -0.9214 | 0.01378 | -0.1419 | -66.865
-11.5 | -0.8677 | 0.01244 | -0.1369 | -69.7508
-11 | -0.8184 | 0.01156 | -0.1305 | -70.7958
-10.5 | -0.7695 | 0.01091 | -0.1238 | -70.5316
-10 | -0.7226 | 0.01038 | -0.1169 | -69.6146
-9.5 | -0.6739 | 0.00992 | -0.1103 | -67.9335
-9 | -0.6253 | 0.00952 | -0.1038 | -65.6828
-8.5 | -0.5776 | 0.00916 | -0.0973 | -63.0568
-8 | -0.5271 | 0.00886 | -0.0914 | -59.4921
-7.5 | -0.4792 | 0.00855 | -0.0852 | -56.0468
-7 | -0.4286 | 0.0083 | -0.0795 | -51.6386
-6.5 | -0.3802 | 0.00804 | -0.0736 | -47.2886
-6 | -0.3337 | 0.00792 | -0.0675 | -42.1338
-5.5 | -0.2872 | 0.00778 | -0.0614 | -36.9152
-5 | -0.2331 | 0.00764 | -0.057 | -30.5105
-4.5 | -0.1763 | 0.0075 | -0.0533 | -23.5067
-4 | -0.1193 | 0.00739 | -0.0497 | -16.1434
-3.5 | -0.0619 | 0.00729 | -0.0464 | -8.4911
-3 | -0.004 | 0.00719 | -0.0432 | -0.55633
-2.5 | 0.0536 | 0.00712 | -0.0401 | 7.5281
-2 | 0.1126 | 0.00703 | -0.0374 | 16.0171
-1.5 | 0.1694 | 0.007 | -0.0343 | 24.2
-1 | 0.2285 | 0.00692 | -0.0317 | 33.0202
-0.5 | 0.2846 | 0.0069 | -0.0285 | 41.2464
0 | 0.3416 | 0.00685 | -0.0255 | 49.8686
0.5 | 0.3959 | 0.0068 | -0.022 | 58.2206
1 | 0.4474 | 0.00673 | -0.018 | 66.4785
1.5 | 0.4869 | 0.00654 | -0.0115 | 74.4495
2 | 0.5161 | 0.00619 | -0.0032 | 83.3764
3 | 0.6072 | 0.00617 | 0.0073 | 98.4117
3.5 | 0.656 | 0.00624 | 0.0119 | 105.1282
4 | 0.7041 | 0.00636 | 0.0167 | 110.7075
4.5 | 0.7509 | 0.00646 | 0.0217 | 116.2384
5 | 0.8019 | 0.00661 | 0.026 | 121.3162
5.5 | 0.8563 | 0.00685 | 0.0295 | 125.0073
6 | 0.9347 | 0.00719 | 0.0283 | 130
6.5 | 1.0575 | 0.00762 | 0.0188 | 138.7795
7 | 1.129 | 0.00813 | 0.0192 | 138.8684
7.5 | 1.1966 | 0.00863 | 0.0205 | 138.6559
8 | 1.2674 | 0.00926 | 0.0212 | 136.8683
8.5 | 1.3328 | 0.01016 | 0.0227 | 131.1811
9 | 1.3922 | 0.01126 | 0.025 | 123.6412
9.5 | 1.4348 | 0.01245 | 0.0301 | 115.245
10 | 1.4943 | 0.01393 | 0.0317 | 107.2721
10.5 | 1.5486 | 0.01579 | 0.0335 | 98.0747
11 | 1.5947 | 0.01823 | 0.0353 | 87.4767
11.5 | 1.6335 | 0.02132 | 0.037 | 76.6182
12 | 1.6629 | 0.02523 | 0.0382 | 65.9096
12.5 | 1.6523 | 0.03011 | 0.043 | 54.8755
13 | 1.6401 | 0.03559 | 0.0465 | 46.0832
13.5 | 1.6152 | 0.04228 | 0.049 | 38.2025
14 | 1.5744 | 0.05032 | 0.0503 | 31.2878
14.5 | 1.532 | 0.05878 | 0.0508 | 26.0633
15 | 1.4917 | 0.0674 | 0.0505 | 22.132
15.5 | 1.4473 | 0.07669 | 0.0492 | 18.8721
16 | 1.4205 | 0.08485 | 0.0481 | 16.7413
16.5 | 1.3853 | 0.09399 | 0.046 | 14.7388
17 | 1.3554 | 0.10309 | 0.0434 | 13.1477

## 113. Re 12M Mach 0.00 (1)
BIGFOIL.COM POLAR EXPORT
NACA35019
NACA35019 |  |  |  | Cl Max: | 2.014 | at alpha= | 19.5 | deg
JavaFoil+Calcfoil stall+Eppler ext transition |  |  |  | L/D Max: | 127.652 | at alpha= | 5 | deg
Re: | 12000000 |  |  | Cd Min: | 0.00733 | at alpha= | 1 | deg
Mach: | 0 |  |  | Cl=0 at alpha= | -2.7222 | deg
|  |  |  | @ Cl=0.1, Cd= | 0.0088158
|  |  |  | @ Cl=0.4, Cd= | 0.0082138
|  |  |  | @ Cl=0.6, Cd= | 0.0078561
alpha (deg) | Cl | Cd | Cm | Cl/Cd
-20 | -1.285 | 0.08108 | -0.014 | -15.854
-19.5 | -1.3 | 0.06667 | -0.014 | -19.498
-19 | -1.309 | 0.05589 | -0.015 | -23.415
-18.5 | -1.317 | 0.04594 | -0.016 | -28.66
-18 | -1.321 | 0.0382 | -0.016 | -34.572
-17.5 | -1.322 | 0.03149 | -0.017 | -41.98
-17 | -1.319 | 0.02609 | -0.017 | -50.566
-16.5 | -1.312 | 0.02208 | -0.018 | -59.418
-16 | -1.3 | 0.01922 | -0.019 | -67.657
-15.5 | -1.283 | 0.0171 | -0.019 | -75.036
-15 | -1.262 | 0.01559 | -0.019 | -80.921
-14.5 | -1.236 | 0.01455 | -0.02 | -84.889
-14 | -1.206 | 0.0137 | -0.02 | -88.008
-13.5 | -1.172 | 0.01305 | -0.021 | -89.821
-13 | -1.136 | 0.01246 | -0.021 | -91.142
-12.5 | -1.097 | 0.01196 | -0.022 | -91.683
-12 | -1.054 | 0.01156 | -0.022 | -91.192
-11.5 | -1.009 | 0.01124 | -0.022 | -89.796
-11 | -0.962 | 0.01099 | -0.023 | -87.522
-10.5 | -0.913 | 0.0107 | -0.023 | -85.359
-10 | -0.862 | 0.01041 | -0.024 | -82.84
-9.5 | -0.81 | 0.00905 | -0.024 | -89.444
-9 | -0.756 | 0.00887 | -0.024 | -85.213
-8.5 | -0.7 | 0.0092 | -0.025 | -76.129
-8 | -0.643 | 0.00858 | -0.025 | -75.017
-7.5 | -0.586 | 0.00889 | -0.026 | -65.921
-7 | -0.527 | 0.00877 | -0.026 | -60.085
-6.5 | -0.468 | 0.00855 | -0.026 | -54.656
-6 | -0.407 | 0.00901 | -0.027 | -45.212
-5.5 | -0.346 | 0.00883 | -0.027 | -39.211
-5 | -0.285 | 0.00874 | -0.028 | -32.589
-4.5 | -0.223 | 0.00922 | -0.028 | -24.191
-4 | -0.161 | 0.00906 | -0.029 | -17.721
-3.5 | -0.098 | 0.00896 | -0.029 | -10.93
-3 | -0.035 | 0.0089 | -0.029 | -3.94
-2.5 | 0.028 | 0.0088 | -0.03 | 3.183
-2 | 0.091 | 0.00882 | -0.03 | 10.356
-1.5 | 0.155 | 0.00879 | -0.031 | 17.569
-1 | 0.218 | 0.00875 | -0.031 | 24.861
-0.5 | 0.281 | 0.00873 | -0.031 | 32.157
0 | 0.343 | 0.00863 | -0.032 | 39.808
0.5 | 0.406 | 0.00817 | -0.032 | 49.718
1 | 0.469 | 0.00733 | -0.033 | 64.004
1.5 | 0.531 | 0.00777 | -0.033 | 68.373
2 | 0.594 | 0.00789 | -0.034 | 75.219
2.5 | 0.656 | 0.00754 | -0.034 | 86.954
3 | 0.717 | 0.00767 | -0.034 | 93.535
3.5 | 0.779 | 0.00786 | -0.035 | 99.113
4 | 0.84 | 0.00757 | -0.035 | 110.99
4.5 | 0.901 | 0.00778 | -0.036 | 115.762
5 | 0.962 | 0.00753 | -0.036 | 127.652
5.5 | 1.022 | 0.00864 | -0.037 | 118.274
6 | 1.081 | 0.0089 | -0.037 | 121.446
6.5 | 1.14 | 0.00917 | -0.037 | 124.303
7 | 1.198 | 0.00973 | -0.038 | 123.207
7.5 | 1.256 | 0.01008 | -0.038 | 124.563
8 | 1.312 | 0.01047 | -0.038 | 125.332
8.5 | 1.368 | 0.0109 | -0.039 | 125.49
9 | 1.422 | 0.0114 | -0.039 | 124.747
9.5 | 1.474 | 0.01196 | -0.04 | 123.329
10 | 1.525 | 0.01286 | -0.04 | 118.602
10.5 | 1.574 | 0.01358 | -0.04 | 115.933
11 | 1.621 | 0.01442 | -0.04 | 112.398
11.5 | 1.665 | 0.01558 | -0.041 | 106.853
12 | 1.706 | 0.01668 | -0.041 | 102.325
12.5 | 1.746 | 0.01792 | -0.041 | 97.405
13 | 1.782 | 0.0193 | -0.041 | 92.333
13.5 | 1.816 | 0.02092 | -0.041 | 86.821
14 | 1.847 | 0.02269 | -0.042 | 81.402
14.5 | 1.876 | 0.02466 | -0.042 | 76.062
15 | 1.902 | 0.02685 | -0.042 | 70.83
15.5 | 1.925 | 0.02923 | -0.042 | 65.837
16 | 1.945 | 0.03185 | -0.042 | 61.068
16.5 | 1.963 | 0.03468 | -0.042 | 56.622
17 | 1.979 | 0.03773 | -0.042 | 52.454
17.5 | 1.991 | 0.041 | -0.042 | 48.55
18 | 2 | 0.04445 | -0.043 | 44.998
18.5 | 2.007 | 0.04825 | -0.043 | 41.602
19 | 2.012 | 0.05216 | -0.043 | 38.569
19.5 | 2.014 | 0.05633 | -0.043 | 35.75
20 | 2.014 | 0.06063 | -0.043 | 33.215

## 114. Re 12M Mach 0.00 (2)
BIGFOIL.COM POLAR EXPORT
NACA35019
NACA35019 |  |  |  | Cl Max: | 1.7367 | at alpha= | 18 | deg
XFOIL ncrit=9 |  |  |  | L/D Max: | 161.807 | at alpha= | 9 | deg
Re: | 12000000 |  |  | Cd Min: | 0.05811 | at alpha= | 20 | deg
Mach: | 0 |  |  | Cl=0 at alpha= | -2.875 | deg
|  |  |  | @ Cl=0.1, Cd= | 0.0064201
|  |  |  | @ Cl=0.4, Cd= | 0.0060603
|  |  |  | @ Cl=0.6, Cd= | 0.0055341
alpha (deg) | Cl | Cd | Cm | Cl/Cd
-20 | -1.6475 | 0.01955 | -0.0743 | -84.2711
-19.5 | -1.6181 | 0.01812 | -0.0724 | -89.2991
-19 | -1.5771 | 0.01685 | -0.0722 | -93.5964
-18.5 | -1.5326 | 0.01583 | -0.0721 | -96.8162
-18 | -1.4855 | 0.01495 | -0.0721 | -99.3645
-17.5 | -1.4353 | 0.01416 | -0.0725 | -101.363
-17 | -1.3845 | 0.01339 | -0.0729 | -103.3981
-16.5 | -1.3567 | 0.01265 | -0.0684 | -107.249
-16 | -1.3017 | 0.01196 | -0.0692 | -108.8378
-15.5 | -1.2481 | 0.01139 | -0.0696 | -109.5786
-15 | -1.1964 | 0.01098 | -0.0694 | -108.9617
-14.5 | -1.1387 | 0.0106 | -0.0703 | -107.4245
-14 | -1.0038 | 0.00992 | -0.0874 | -101.1895
-13.5 | -0.9511 | 0.00959 | -0.0872 | -99.1762
-13 | -0.9115 | 0.00936 | -0.0842 | -97.3825
-12.5 | -0.8739 | 0.00907 | -0.0807 | -96.3506
-12 | -0.8381 | 0.00881 | -0.0767 | -95.1305
-11.5 | -0.7998 | 0.00861 | -0.073 | -92.892
-11 | -0.7626 | 0.00841 | -0.0691 | -90.6778
-10.5 | -0.7256 | 0.00818 | -0.0651 | -88.7042
-10 | -0.6885 | 0.00805 | -0.061 | -85.528
-9.5 | -0.6534 | 0.00795 | -0.0564 | -82.1887
-9 | -0.6106 | 0.0078 | -0.0535 | -78.2821
-8.5 | -0.5647 | 0.00769 | -0.0511 | -73.433
-8 | -0.5184 | 0.00754 | -0.0488 | -68.7533
-7.5 | -0.4707 | 0.00743 | -0.0468 | -63.3513
-7 | -0.4225 | 0.00731 | -0.0449 | -57.7975
-6.5 | -0.3726 | 0.0072 | -0.0433 | -51.75
-6 | -0.3227 | 0.00707 | -0.0417 | -45.6436
-5.5 | -0.2717 | 0.00697 | -0.0403 | -38.9813
-5 | -0.2204 | 0.00688 | -0.039 | -32.0349
-4.5 | -0.1692 | 0.00678 | -0.0377 | -24.9558
-4 | -0.1173 | 0.0067 | -0.0365 | -17.5075
-3.5 | -0.0652 | 0.00661 | -0.0353 | -9.8638
-3 | -0.0132 | 0.00655 | -0.0341 | -2.0153
-2.5 | 0.0396 | 0.00647 | -0.0331 | 6.1206
-2 | 0.0912 | 0.00643 | -0.0319 | 14.1835
-1.5 | 0.1444 | 0.00637 | -0.031 | 22.6688
-1 | 0.196 | 0.00635 | -0.0297 | 30.8661
-0.5 | 0.2483 | 0.00628 | -0.0287 | 39.5382
0 | 0.3 | 0.00623 | -0.0275 | 48.1541
0.5 | 0.3505 | 0.00619 | -0.0261 | 56.6236
1 | 0.4001 | 0.00606 | -0.0245 | 66.0231
1.5 | 0.4463 | 0.00595 | -0.0223 | 75.0084
2 | 0.4894 | 0.00567 | -0.0194 | 86.3139
2.5 | 0.5353 | 0.00562 | -0.0171 | 95.2491
3 | 0.5815 | 0.00553 | -0.0148 | 105.1537
3.5 | 0.6266 | 0.00554 | -0.0124 | 113.1047
4 | 0.6715 | 0.00552 | -0.0099 | 121.6486
4.5 | 0.7104 | 0.0055 | -0.0061 | 129.1636
5 | 0.7446 | 0.0055 | -0.0013 | 135.3818
5.5 | 0.7841 | 0.00558 | 0.0023 | 140.5197
6 | 0.8245 | 0.00572 | 0.0056 | 144.1434
6.5 | 0.8621 | 0.00588 | 0.0095 | 146.6156
7 | 0.9009 | 0.00601 | 0.013 | 149.9002
7.5 | 0.935 | 0.0062 | 0.0175 | 150.8065
8 | 1.0192 | 0.00652 | 0.0109 | 156.319
8.5 | 1.1266 | 0.00704 | -0.0009 | 160.0284
9 | 1.1909 | 0.00736 | -0.0032 | 161.8071
9.5 | 1.2501 | 0.00777 | -0.0045 | 160.888
10 | 1.3022 | 0.00824 | -0.0045 | 158.034
10.5 | 1.3546 | 0.00877 | -0.0046 | 154.4584
11 | 1.3879 | 0.00936 | -0.0009 | 148.2799
11.5 | 1.4328 | 0.01002 | 0.0001 | 142.994
12 | 1.4813 | 0.01073 | 0.0002 | 138.0522
12.5 | 1.5275 | 0.01154 | 0.0004 | 132.3657
13 | 1.5699 | 0.01249 | 0.0011 | 125.6926
13.5 | 1.6112 | 0.01353 | 0.0017 | 119.0835
14.5 | 1.6699 | 0.01608 | 0.0064 | 103.8495
15 | 1.6877 | 0.01761 | 0.0104 | 95.8376
16 | 1.7148 | 0.02173 | 0.0174 | 78.9139
16.5 | 1.7245 | 0.02432 | 0.0205 | 70.9087
17 | 1.7296 | 0.02742 | 0.0233 | 63.078
17.5 | 1.7331 | 0.03102 | 0.0254 | 55.8704
18 | 1.7367 | 0.03496 | 0.0267 | 49.6768
18.5 | 1.7305 | 0.04 | 0.0277 | 43.2625
19 | 1.7282 | 0.04497 | 0.0281 | 38.4301
19.5 | 1.7141 | 0.05128 | 0.0281 | 33.4263
20 | 1.6971 | 0.05811 | 0.0276 | 29.205

## 115. Re 12M Mach 0.10 (1)
BIGFOIL.COM POLAR EXPORT
NACA35019
NACA35019 |  |  |  | Cl Max: | 1.996 | at alpha= | 19 | deg
JavaFoil+Calcfoil stall+Eppler ext transition |  |  |  | L/D Max: | 127.736 | at alpha= | 5 | deg
Re: | 12000000 |  |  | Cd Min: | 0.00734 | at alpha= | 1 | deg
Mach: | 0.1 |  |  | Cl=0 at alpha= | -2.7222 | deg
|  |  |  | @ Cl=0.1, Cd= | 0.0084533
|  |  |  | @ Cl=0.4, Cd= | 0.0083109
|  |  |  | @ Cl=0.6, Cd= | 0.0078916
alpha (deg) | Cl | Cd | Cm | Cl/Cd
-20 | -1.243 | 0.09351 | -0.013 | -13.294
-19.5 | -1.261 | 0.07707 | -0.014 | -16.358
-19 | -1.273 | 0.0645 | -0.015 | -19.741
-18.5 | -1.284 | 0.05311 | -0.015 | -24.183
-18 | -1.294 | 0.04314 | -0.016 | -29.984
-17.5 | -1.298 | 0.03519 | -0.017 | -36.892
-17 | -1.299 | 0.02898 | -0.017 | -44.814
-16.5 | -1.295 | 0.02404 | -0.018 | -53.889
-16 | -1.287 | 0.02049 | -0.019 | -62.827
-15.5 | -1.274 | 0.01793 | -0.019 | -71.01
-15 | -1.254 | 0.01622 | -0.02 | -77.348
-14.5 | -1.231 | 0.01495 | -0.02 | -82.298
-14 | -1.203 | 0.014 | -0.02 | -85.9
-13.5 | -1.171 | 0.01327 | -0.021 | -88.225
-13 | -1.135 | 0.01264 | -0.021 | -89.841
-12.5 | -1.097 | 0.01215 | -0.022 | -90.265
-12 | -1.055 | 0.01169 | -0.022 | -90.27
-11.5 | -1.011 | 0.01134 | -0.023 | -89.094
-11 | -0.964 | 0.01109 | -0.023 | -86.892
-10.5 | -0.915 | 0.01081 | -0.023 | -84.643
-10 | -0.865 | 0.0105 | -0.024 | -82.318
-9.5 | -0.812 | 0.01021 | -0.024 | -79.595
-9 | -0.758 | 0.00893 | -0.025 | -84.925
-8.5 | -0.703 | 0.00922 | -0.025 | -76.244
-8 | -0.646 | 0.00861 | -0.025 | -75.063
-7.5 | -0.588 | 0.00896 | -0.026 | -65.651
-7 | -0.529 | 0.00877 | -0.026 | -60.377
-6.5 | -0.47 | 0.0086 | -0.027 | -54.638
-6 | -0.409 | 0.00902 | -0.027 | -45.37
-5.5 | -0.348 | 0.00886 | -0.027 | -39.292
-5 | -0.286 | 0.00876 | -0.028 | -32.662
-4.5 | -0.224 | 0.0092 | -0.028 | -24.353
-4 | -0.161 | 0.00912 | -0.029 | -17.693
-3.5 | -0.098 | 0.00895 | -0.029 | -11.006
-3 | -0.035 | 0.0089 | -0.03 | -3.96
-2.5 | 0.028 | 0.00888 | -0.03 | 3.172
-2 | 0.092 | 0.0084 | -0.03 | 10.918
-1.5 | 0.155 | 0.00882 | -0.031 | 17.614
-1 | 0.219 | 0.00878 | -0.031 | 24.917
-0.5 | 0.282 | 0.00875 | -0.032 | 32.216
0 | 0.345 | 0.00873 | -0.032 | 39.521
0.5 | 0.408 | 0.00825 | -0.033 | 49.456
1 | 0.471 | 0.00734 | -0.033 | 64.209
1.5 | 0.534 | 0.00779 | -0.033 | 68.549
2 | 0.596 | 0.00791 | -0.034 | 75.389
2.5 | 0.659 | 0.00762 | -0.034 | 86.469
3 | 0.721 | 0.00775 | -0.035 | 93.015
3.5 | 0.783 | 0.00749 | -0.035 | 104.545
4 | 0.844 | 0.00762 | -0.035 | 110.75
4.5 | 0.905 | 0.00781 | -0.036 | 115.901
5 | 0.966 | 0.00756 | -0.036 | 127.736
5.5 | 1.026 | 0.00867 | -0.037 | 118.325
6 | 1.086 | 0.00895 | -0.037 | 121.306
6.5 | 1.145 | 0.00927 | -0.038 | 123.582
7 | 1.204 | 0.00983 | -0.038 | 122.425
7.5 | 1.261 | 0.01016 | -0.038 | 124.167
8 | 1.318 | 0.01056 | -0.039 | 124.782
8.5 | 1.373 | 0.011 | -0.039 | 124.826
9 | 1.427 | 0.01153 | -0.039 | 123.772
9.5 | 1.48 | 0.01212 | -0.04 | 122.097
10 | 1.531 | 0.01303 | -0.04 | 117.441
10.5 | 1.579 | 0.01378 | -0.04 | 114.613
11 | 1.625 | 0.01466 | -0.041 | 110.889
11.5 | 1.669 | 0.01588 | -0.041 | 105.122
12 | 1.71 | 0.01702 | -0.041 | 100.506
12.5 | 1.749 | 0.0183 | -0.041 | 95.567
13 | 1.785 | 0.01978 | -0.041 | 90.224
13.5 | 1.818 | 0.02147 | -0.042 | 84.683
14 | 1.848 | 0.02334 | -0.042 | 79.189
14.5 | 1.876 | 0.02543 | -0.042 | 73.762
15 | 1.901 | 0.02773 | -0.042 | 68.541
15.5 | 1.922 | 0.03023 | -0.042 | 63.579
16 | 1.941 | 0.03298 | -0.042 | 58.858
16.5 | 1.958 | 0.03595 | -0.042 | 54.473
17 | 1.972 | 0.03916 | -0.042 | 50.359
17.5 | 1.982 | 0.04253 | -0.043 | 46.609
18 | 1.989 | 0.04618 | -0.043 | 43.079
18.5 | 1.994 | 0.05007 | -0.043 | 39.828
19 | 1.996 | 0.05417 | -0.043 | 36.855
19.5 | 1.996 | 0.05854 | -0.043 | 34.1
20 | 1.993 | 0.063 | -0.043 | 31.642

## 116. Re 12M Mach 0.10 (2)
BIGFOIL.COM POLAR EXPORT
NACA35019
NACA35019 |  |  |  | Cl Max: | 1.7281 | at alpha= | 18 | deg
XFOIL ncrit=9 |  |  |  | L/D Max: | 161.252 | at alpha= | 9 | deg
Re: | 12000000 |  |  | Cd Min: | 0.06253 | at alpha= | 20 | deg
Mach: | 0.1 |  |  | Cl=0 at alpha= | -2.8774 | deg
|  |  |  | @ Cl=0.1, Cd= | 0.0064394
|  |  |  | @ Cl=0.4, Cd= | 0.0060851
|  |  |  | @ Cl=0.6, Cd= | 0.0055472
alpha (deg) | Cl | Cd | Cm | Cl/Cd
-20 | -1.6479 | 0.02065 | -0.0789 | -79.8015
-19 | -1.5841 | 0.0176 | -0.0758 | -90.0057
-18.5 | -1.54 | 0.01646 | -0.0756 | -93.5601
-18 | -1.4944 | 0.01542 | -0.0753 | -96.9131
-17.5 | -1.445 | 0.01454 | -0.0754 | -99.381
-17 | -1.3921 | 0.01378 | -0.0759 | -101.0232
-16.5 | -1.3629 | 0.01301 | -0.0716 | -104.7579
-16 | -1.3089 | 0.01225 | -0.072 | -106.849
-15.5 | -1.2558 | 0.01161 | -0.0721 | -108.1654
-15 | -1.2047 | 0.01115 | -0.0716 | -108.0448
-14.5 | -1.1475 | 0.01076 | -0.0721 | -106.645
-14 | -1.0161 | 0.0101 | -0.088 | -100.604
-13.5 | -0.9562 | 0.00971 | -0.0892 | -98.4758
-13 | -0.9148 | 0.00945 | -0.0864 | -96.8042
-12 | -0.8398 | 0.0089 | -0.0789 | -94.3596
-11.5 | -0.8024 | 0.00867 | -0.0749 | -92.549
-11 | -0.7636 | 0.00848 | -0.0712 | -90.0472
-10.5 | -0.7271 | 0.00824 | -0.0669 | -88.2403
-10 | -0.6889 | 0.00809 | -0.0629 | -85.1545
-9.5 | -0.6526 | 0.00798 | -0.0584 | -81.7794
-9 | -0.6126 | 0.00784 | -0.0547 | -78.1378
-8.5 | -0.5669 | 0.00771 | -0.0522 | -73.5279
-8 | -0.5202 | 0.00758 | -0.0498 | -68.628
-7.5 | -0.4726 | 0.00745 | -0.0477 | -63.4362
-7 | -0.4241 | 0.00734 | -0.0457 | -57.7793
-6.5 | -0.3742 | 0.00722 | -0.044 | -51.8283
-6 | -0.3239 | 0.00709 | -0.0423 | -45.6841
-5.5 | -0.2727 | 0.007 | -0.0409 | -38.9571
-5 | -0.2212 | 0.00689 | -0.0395 | -32.1045
-4.5 | -0.1698 | 0.0068 | -0.0381 | -24.9706
-4 | -0.1175 | 0.00671 | -0.0368 | -17.5112
-3.5 | -0.0653 | 0.00663 | -0.0356 | -9.8492
-3 | -0.013 | 0.00656 | -0.0344 | -1.9817
-2.5 | 0.04 | 0.00648 | -0.0333 | 6.1728
-2 | 0.0919 | 0.00645 | -0.0321 | 14.2481
-1.5 | 0.1453 | 0.00638 | -0.0311 | 22.7743
-1 | 0.1971 | 0.00636 | -0.0298 | 30.9906
-0.5 | 0.2498 | 0.00629 | -0.0287 | 39.7138
0 | 0.3016 | 0.00625 | -0.0275 | 48.256
0.5 | 0.3524 | 0.0062 | -0.0261 | 56.8387
1 | 0.4021 | 0.00608 | -0.0244 | 66.1349
1.5 | 0.4487 | 0.00597 | -0.0222 | 75.1591
2 | 0.4917 | 0.00568 | -0.0192 | 86.5669
2.5 | 0.5375 | 0.00563 | -0.0168 | 95.4707
3 | 0.5838 | 0.00554 | -0.0145 | 105.3791
3.5 | 0.6289 | 0.00556 | -0.0119 | 113.1115
4 | 0.674 | 0.00553 | -0.0094 | 121.8807
4.5 | 0.7103 | 0.0055 | -0.0049 | 129.1455
5 | 0.7465 | 0.00553 | -0.0005 | 134.991
5.5 | 0.7862 | 0.00561 | 0.0032 | 140.1426
6 | 0.8262 | 0.00574 | 0.0067 | 143.9373
6.5 | 0.8646 | 0.00591 | 0.0105 | 146.2944
7 | 0.9036 | 0.00604 | 0.0142 | 149.6026
7.5 | 0.9392 | 0.00624 | 0.0184 | 150.5128
8 | 1.045 | 0.00665 | 0.0072 | 157.1429
8.5 | 1.1348 | 0.0071 | -0.0006 | 159.831
9 | 1.1981 | 0.00743 | -0.0025 | 161.2517
9.5 | 1.2574 | 0.00784 | -0.0037 | 160.3827
10 | 1.3104 | 0.00833 | -0.0037 | 157.3109
10.5 | 1.3611 | 0.00888 | -0.0034 | 153.277
11 | 1.3911 | 0.00949 | 0.0012 | 146.5859
11.5 | 1.4411 | 0.01016 | 0.0012 | 141.8406
12 | 1.4889 | 0.01093 | 0.0015 | 136.2214
12.5 | 1.5351 | 0.01178 | 0.0019 | 130.3141
13 | 1.5774 | 0.01279 | 0.0027 | 123.3307
13.5 | 1.6185 | 0.01389 | 0.0034 | 116.5227
14 | 1.659 | 0.01512 | 0.0038 | 109.7222
14.5 | 1.6719 | 0.01667 | 0.0089 | 100.2939
15 | 1.6889 | 0.01837 | 0.0128 | 91.9379
15.5 | 1.7007 | 0.02055 | 0.0166 | 82.7591
16 | 1.7132 | 0.02293 | 0.0198 | 74.7143
16.5 | 1.7231 | 0.02565 | 0.0227 | 67.1774
17 | 1.7262 | 0.02909 | 0.0254 | 59.34
17.5 | 1.7277 | 0.03301 | 0.0273 | 52.3387
18 | 1.7281 | 0.0374 | 0.0285 | 46.2059
18.5 | 1.7179 | 0.04297 | 0.0293 | 39.9791
19 | 1.7137 | 0.04827 | 0.0294 | 35.5024
19.5 | 1.697 | 0.05497 | 0.0292 | 30.8714
20 | 1.6745 | 0.06253 | 0.0284 | 26.7791

## 117. Re 12M Mach 0.25 (1)
BIGFOIL.COM POLAR EXPORT
NACA35019
NACA35019 |  |  |  | Cl Max: | 1.913 | at alpha= | 17 | deg
JavaFoil+Calcfoil stall+Eppler ext transition |  |  |  | L/D Max: | 122.873 | at alpha= | 7 | deg
Re: | 12000000 |  |  | Cd Min: | 0.00721 | at alpha= | 1.5 | deg
Mach: | 0.25 |  |  | Cl=0 at alpha= | -2.7231 | deg
|  |  |  | @ Cl=0.1, Cd= | 0.0085481
|  |  |  | @ Cl=0.4, Cd= | 0.0083875
|  |  |  | @ Cl=0.6, Cd= | 0.0075838
alpha (deg) | Cl | Cd | Cm | Cl/Cd
-20 | -0.998 | 0.13371 | -0.012 | -7.465
-19.5 | -1.023 | 0.12417 | -0.012 | -8.235
-19 | -1.044 | 0.11476 | -0.013 | -9.101
-18.5 | -1.065 | 0.10423 | -0.013 | -10.215
-18 | -1.082 | 0.09448 | -0.014 | -11.45
-17.5 | -1.099 | 0.08274 | -0.015 | -13.278
-17 | -1.124 | 0.06506 | -0.016 | -17.272
-16.5 | -1.148 | 0.04929 | -0.017 | -23.285
-16 | -1.166 | 0.03729 | -0.018 | -31.274
-15.5 | -1.178 | 0.02865 | -0.019 | -41.122
-15 | -1.184 | 0.02259 | -0.019 | -52.409
-14.5 | -1.181 | 0.01878 | -0.02 | -62.848
-14 | -1.168 | 0.0166 | -0.021 | -70.344
-13.5 | -1.148 | 0.0151 | -0.021 | -76.004
-13 | -1.122 | 0.01406 | -0.022 | -79.84
-12.5 | -1.091 | 0.01325 | -0.022 | -82.395
-12 | -1.055 | 0.01259 | -0.023 | -83.83
-11.5 | -1.015 | 0.01209 | -0.023 | -83.976
-11 | -0.972 | 0.01169 | -0.024 | -83.178
-10.5 | -0.926 | 0.01137 | -0.024 | -81.409
-10 | -0.877 | 0.01099 | -0.024 | -79.818
-9.5 | -0.826 | 0.01032 | -0.025 | -80.019
-9 | -0.772 | 0.00998 | -0.025 | -77.418
-8.5 | -0.717 | 0.00862 | -0.026 | -83.165
-8 | -0.66 | 0.00892 | -0.026 | -73.998
-7.5 | -0.601 | 0.00869 | -0.026 | -69.198
-7 | -0.542 | 0.00854 | -0.027 | -63.469
-6.5 | -0.481 | 0.00884 | -0.027 | -54.413
-6 | -0.419 | 0.0087 | -0.028 | -48.214
-5.5 | -0.357 | 0.00911 | -0.028 | -39.147
-5 | -0.294 | 0.00901 | -0.029 | -32.574
-4.5 | -0.23 | 0.0089 | -0.029 | -25.819
-4 | -0.166 | 0.00879 | -0.029 | -18.844
-3.5 | -0.101 | 0.00879 | -0.03 | -11.5
-3 | -0.036 | 0.00866 | -0.03 | -4.181
-2.5 | 0.029 | 0.00857 | -0.031 | 3.376
-2 | 0.094 | 0.00855 | -0.031 | 11.016
-1.5 | 0.159 | 0.00853 | -0.032 | 18.69
-1 | 0.225 | 0.00854 | -0.032 | 26.298
-0.5 | 0.29 | 0.00854 | -0.033 | 33.904
0 | 0.354 | 0.00843 | -0.033 | 42.019
0.5 | 0.419 | 0.00837 | -0.033 | 50.05
1 | 0.484 | 0.0075 | -0.034 | 64.513
1.5 | 0.548 | 0.00721 | -0.034 | 75.996
2 | 0.612 | 0.00767 | -0.035 | 79.83
2.5 | 0.676 | 0.00783 | -0.035 | 86.362
3 | 0.74 | 0.0075 | -0.036 | 98.568
3.5 | 0.803 | 0.00766 | -0.036 | 104.802
4 | 0.866 | 0.00745 | -0.036 | 116.291
4.5 | 0.928 | 0.00849 | -0.037 | 109.363
5 | 0.99 | 0.00877 | -0.037 | 112.897
5.5 | 1.052 | 0.00903 | -0.038 | 116.454
6 | 1.113 | 0.00933 | -0.038 | 119.309
6.5 | 1.173 | 0.00967 | -0.039 | 121.283
7 | 1.232 | 0.01003 | -0.039 | 122.873
7.5 | 1.29 | 0.0107 | -0.039 | 120.581
8 | 1.347 | 0.01118 | -0.04 | 120.528
8.5 | 1.403 | 0.0117 | -0.04 | 119.941
9 | 1.457 | 0.01232 | -0.04 | 118.269
9.5 | 1.509 | 0.01305 | -0.041 | 115.636
10 | 1.558 | 0.01391 | -0.041 | 112.034
10.5 | 1.605 | 0.01508 | -0.041 | 106.399
11 | 1.649 | 0.01624 | -0.041 | 101.533
11.5 | 1.69 | 0.01755 | -0.042 | 96.293
12 | 1.728 | 0.01924 | -0.042 | 89.805
12.5 | 1.762 | 0.02099 | -0.042 | 83.957
13 | 1.794 | 0.02295 | -0.042 | 78.147
13.5 | 1.821 | 0.02517 | -0.042 | 72.366
14 | 1.846 | 0.02763 | -0.042 | 66.805
14.5 | 1.867 | 0.03036 | -0.042 | 61.49
15 | 1.884 | 0.03339 | -0.043 | 56.422
15.5 | 1.897 | 0.03666 | -0.043 | 51.732
16 | 1.906 | 0.04018 | -0.043 | 47.442
16.5 | 1.912 | 0.04407 | -0.043 | 43.376
17 | 1.913 | 0.04817 | -0.043 | 39.716
17.5 | 1.909 | 0.05264 | -0.043 | 36.271
18 | 1.901 | 0.05738 | -0.043 | 33.128
18.5 | 1.889 | 0.06241 | -0.043 | 30.264
19 | 1.872 | 0.06764 | -0.043 | 27.681
19.5 | 1.852 | 0.07323 | -0.043 | 25.287
20 | 1.827 | 0.07945 | -0.043 | 22.991

## 118. Re 12M Mach 0.25 (2)
BIGFOIL.COM POLAR EXPORT
NACA35019
NACA35019 |  |  |  | Cl Max: | 1.7038 | at alpha= | 16 | deg
XFOIL ncrit=9 |  |  |  | L/D Max: | 157.799 | at alpha= | 8.5 | deg
Re: | 12000000 |  |  | Cd Min: | 0.08502 | at alpha= | 20 | deg
Mach: | 0.25 |  |  | Cl=0 at alpha= | -2.8937 | deg
|  |  |  | @ Cl=0.1, Cd= | 0.0065157
|  |  |  | @ Cl=0.4, Cd= | 0.006208
|  |  |  | @ Cl=0.6, Cd= | 0.0056129
alpha (deg) | Cl | Cd | Cm | Cl/Cd
-20 | -1.6549 | 0.02798 | -0.1011 | -59.1458
-19.5 | -1.6391 | 0.02528 | -0.0981 | -64.8378
-19 | -1.6171 | 0.02295 | -0.0953 | -70.4619
-18.5 | -1.5739 | 0.02096 | -0.095 | -75.0906
-18 | -1.5299 | 0.01923 | -0.0942 | -79.558
-17.5 | -1.4857 | 0.01754 | -0.0933 | -84.7035
-17 | -1.4368 | 0.01612 | -0.0926 | -89.1315
-16.5 | -1.3996 | 0.01498 | -0.0892 | -93.4312
-16 | -1.3556 | 0.014 | -0.0866 | -96.8286
-15.5 | -1.2953 | 0.01315 | -0.0867 | -98.5019
-15 | -1.244 | 0.01242 | -0.0852 | -100.161
-14.5 | -1.1916 | 0.01178 | -0.0837 | -101.1545
-14 | -1.1261 | 0.01123 | -0.0846 | -100.276
-13.5 | -0.9888 | 0.01054 | -0.0995 | -93.814
-13 | -0.9352 | 0.01009 | -0.0982 | -92.6858
-12.5 | -0.8936 | 0.00971 | -0.0945 | -92.0288
-12 | -0.8514 | 0.00943 | -0.0907 | -90.2863
-11.5 | -0.814 | 0.00911 | -0.0859 | -89.3524
-11 | -0.7742 | 0.00884 | -0.0815 | -87.5792
-10.5 | -0.7336 | 0.00862 | -0.0772 | -85.1044
-10 | -0.6936 | 0.00839 | -0.0728 | -82.6698
-9.5 | -0.6538 | 0.00816 | -0.0683 | -80.1225
-9 | -0.6132 | 0.00802 | -0.0639 | -76.4589
-8.5 | -0.5772 | 0.0079 | -0.0586 | -73.0633
-8 | -0.53 | 0.00776 | -0.0555 | -68.299
-7.5 | -0.4819 | 0.0076 | -0.0527 | -63.4079
-7 | -0.4321 | 0.00748 | -0.0502 | -57.7674
-6.5 | -0.3824 | 0.00734 | -0.0478 | -52.0981
-6 | -0.33 | 0.00721 | -0.0459 | -45.7698
-5.5 | -0.2785 | 0.0071 | -0.0438 | -39.2254
-5 | -0.2253 | 0.00697 | -0.0422 | -32.3242
-4.5 | -0.1729 | 0.0069 | -0.0404 | -25.058
-4 | -0.1187 | 0.0068 | -0.039 | -17.4559
-3.5 | -0.0658 | 0.00673 | -0.0373 | -9.7771
-3 | -0.0114 | 0.00663 | -0.036 | -1.7195
-2.5 | 0.0422 | 0.00658 | -0.0345 | 6.4134
-2 | 0.0961 | 0.00652 | -0.0331 | 14.7393
-1.5 | 0.1502 | 0.00646 | -0.0318 | 23.2508
-1 | 0.2032 | 0.00643 | -0.0303 | 31.6019
-0.5 | 0.2578 | 0.00636 | -0.0291 | 40.5346
0 | 0.3097 | 0.00633 | -0.0274 | 48.9258
0.5 | 0.3625 | 0.00626 | -0.0259 | 57.9073
1 | 0.413 | 0.00619 | -0.0239 | 66.7205
2 | 0.5033 | 0.00577 | -0.0178 | 87.227
2.5 | 0.5491 | 0.0057 | -0.0149 | 96.3333
3 | 0.5958 | 0.00561 | -0.0121 | 106.2032
3.5 | 0.6394 | 0.00564 | -0.0088 | 113.3688
4 | 0.6778 | 0.00558 | -0.0042 | 121.4695
4.5 | 0.7164 | 0.00563 | 0.0003 | 127.2469
5 | 0.7585 | 0.00566 | 0.004 | 134.0106
5.5 | 0.7959 | 0.00577 | 0.0087 | 137.9376
6 | 0.8397 | 0.0059 | 0.012 | 142.322
6.5 | 0.8792 | 0.0061 | 0.0161 | 144.1311
7 | 0.9194 | 0.00623 | 0.0201 | 147.5762
7.5 | 0.978 | 0.00651 | 0.0199 | 150.2304
8 | 1.1116 | 0.00705 | 0.0038 | 157.6738
8.5 | 1.1756 | 0.00745 | 0.0025 | 157.7987
9 | 1.2368 | 0.00788 | 0.0018 | 156.9543
9.5 | 1.294 | 0.00828 | 0.0019 | 156.2802
10 | 1.352 | 0.0089 | 0.0016 | 151.9101
10.5 | 1.3963 | 0.00953 | 0.004 | 146.5163
11 | 1.4338 | 0.01029 | 0.0075 | 139.3392
11.5 | 1.4842 | 0.01115 | 0.008 | 133.1121
12 | 1.5296 | 0.01223 | 0.0091 | 125.0695
12.5 | 1.5742 | 0.0134 | 0.0101 | 117.4776
13 | 1.6117 | 0.01496 | 0.0116 | 107.734
14 | 1.6681 | 0.0184 | 0.0171 | 90.6576
14.5 | 1.6814 | 0.0207 | 0.0212 | 81.2271
15 | 1.6942 | 0.02335 | 0.0247 | 72.5567
15.5 | 1.6983 | 0.02681 | 0.0279 | 63.3458
16 | 1.7038 | 0.03048 | 0.0305 | 55.899
16.5 | 1.7007 | 0.035 | 0.0327 | 48.5914
17 | 1.6916 | 0.04027 | 0.0344 | 42.0065
17.5 | 1.6804 | 0.04608 | 0.0353 | 36.467
18 | 1.6584 | 0.0532 | 0.0355 | 31.1729
18.5 | 1.6367 | 0.06061 | 0.0351 | 27.0038
19 | 1.6075 | 0.06898 | 0.034 | 23.3039
19.5 | 1.5862 | 0.0768 | 0.0325 | 20.6536
20 | 1.5629 | 0.08502 | 0.0307 | 18.3827

## 119. Re 12M Mach 0.50 (1)
BIGFOIL.COM POLAR EXPORT
NACA35019
NACA35019 |  |  |  | Cl Max: | 1.652 | at alpha= | 11.5 | deg
JavaFoil+Calcfoil stall+Eppler ext transition |  |  |  | L/D Max: | 108.29 | at alpha= | 5.5 | deg
Re: | 12000000 |  |  | Cd Min: | 0.00669 | at alpha= | 1 | deg
Mach: | 0.5 |  |  | Cl=0 at alpha= | -2.7222 | deg
|  |  |  | @ Cl=0.1, Cd= | 0.0083855
|  |  |  | @ Cl=0.4, Cd= | 0.00797
|  |  |  | @ Cl=0.6, Cd= | 0.0070742
alpha (deg) | Cl | Cd | Cm | Cl/Cd
-20 | -0.983 | 0.18274 | -0.012 | -5.377
-19.5 | -0.957 | 0.1635 | -0.012 | -5.853
-19 | -0.926 | 0.1747 | -0.012 | -5.298
-18.5 | -0.9 | 0.15196 | -0.013 | -5.921
-18 | -0.875 | 0.13617 | -0.013 | -6.422
-17.5 | -0.842 | 0.14462 | -0.013 | -5.822
-17 | -0.817 | 0.12655 | -0.013 | -6.459
-16.5 | -0.785 | 0.13023 | -0.013 | -6.03
-16 | -0.762 | 0.11183 | -0.014 | -6.811
-15.5 | -0.73 | 0.1122 | -0.014 | -6.51
-15 | -0.712 | 0.09022 | -0.015 | -7.893
-14.5 | -0.677 | 0.09504 | -0.015 | -7.125
-14 | -0.656 | 0.08192 | -0.016 | -8.006
-13.5 | -0.616 | 0.09317 | -0.014 | -6.61
-13 | -0.605 | 0.0685 | -0.018 | -8.839
-12.5 | -0.566 | 0.07725 | -0.016 | -7.321
-12 | -0.534 | 0.07862 | -0.015 | -6.788
-11.5 | -0.525 | 0.05438 | -0.02 | -9.655
-11 | -0.478 | 0.07051 | -0.017 | -6.786
-10.5 | -0.658 | 0.04562 | -0.021 | -14.432
-10 | -0.8 | 0.01648 | -0.026 | -48.527
-9.5 | -0.811 | 0.01378 | -0.027 | -58.828
-9 | -0.788 | 0.01266 | -0.028 | -62.271
-8.5 | -0.749 | 0.01188 | -0.028 | -63.113
-8 | -0.702 | 0.01128 | -0.029 | -62.195
-7.5 | -0.647 | 0.01045 | -0.029 | -61.974
-7 | -0.588 | 0.01005 | -0.03 | -58.537
-6.5 | -0.526 | 0.0097 | -0.03 | -54.256
-6 | -0.461 | 0.00835 | -0.031 | -55.185
-5.5 | -0.394 | 0.00866 | -0.031 | -45.424
-5 | -0.325 | 0.00845 | -0.032 | -38.444
-4.5 | -0.255 | 0.00834 | -0.032 | -30.582
-4 | -0.184 | 0.00865 | -0.033 | -21.268
-3.5 | -0.112 | 0.00817 | -0.033 | -13.768
-3 | -0.04 | 0.00806 | -0.034 | -5.002
-2.5 | 0.032 | 0.00846 | -0.034 | 3.809
-2 | 0.105 | 0.00838 | -0.035 | 12.546
-1.5 | 0.178 | 0.00795 | -0.035 | 22.379
-1 | 0.25 | 0.00795 | -0.036 | 31.515
-0.5 | 0.323 | 0.00839 | -0.036 | 38.514
0 | 0.395 | 0.00797 | -0.037 | 49.509
0.5 | 0.467 | 0.00797 | -0.037 | 58.513
1 | 0.538 | 0.00669 | -0.038 | 80.454
1.5 | 0.609 | 0.00713 | -0.038 | 85.511
2 | 0.68 | 0.00819 | -0.039 | 83.055
2.5 | 0.751 | 0.0084 | -0.039 | 89.314
3 | 0.82 | 0.00871 | -0.04 | 94.232
3.5 | 0.89 | 0.00899 | -0.04 | 98.953
4 | 0.958 | 0.00931 | -0.041 | 102.868
4.5 | 1.025 | 0.00973 | -0.041 | 105.4
5 | 1.092 | 0.01017 | -0.041 | 107.316
5.5 | 1.157 | 0.01068 | -0.042 | 108.29
6 | 1.221 | 0.01146 | -0.042 | 106.476
6.5 | 1.282 | 0.01214 | -0.043 | 105.671
7 | 1.342 | 0.01298 | -0.043 | 103.362
7.5 | 1.398 | 0.01392 | -0.043 | 100.457
8 | 1.452 | 0.01505 | -0.044 | 96.484
8.5 | 1.501 | 0.01647 | -0.044 | 91.165
9 | 1.545 | 0.01826 | -0.044 | 84.617
9.5 | 1.584 | 0.02049 | -0.044 | 77.294
10 | 1.615 | 0.02326 | -0.044 | 69.442
10.5 | 1.638 | 0.02673 | -0.044 | 61.266
11 | 1.651 | 0.03107 | -0.044 | 53.134
11.5 | 1.652 | 0.03614 | -0.044 | 45.694
12 | 1.634 | 0.0422 | -0.043 | 38.719
12.5 | 1.588 | 0.04983 | -0.043 | 31.86
13 | 1.481 | 0.05963 | -0.043 | 24.837
13.5 | 1.007 | 0.0744 | -0.042 | 13.53
14 | 1.032 | 0.08017 | -0.042 | 12.877
14.5 | 1.062 | 0.0813 | -0.042 | 13.065
15 | 1.076 | 0.10035 | -0.041 | 10.719
15.5 | 1.085 | 0.12742 | -0.039 | 8.513
16 | 1.101 | 0.15166 | -0.038 | 7.257
16.5 | 1.123 | 0.1679 | -0.037 | 6.691

## 120. Re 12M Mach 0.50 (2)
BIGFOIL.COM POLAR EXPORT
NACA35019
NACA35019 |  |  |  | Cl Max: | 1.676 | at alpha= | 12.5 | deg
XFOIL ncrit=9 |  |  |  | L/D Max: | 144.701 | at alpha= | 7 | deg
Re: | 12000000 |  |  | Cd Min: | 0.12861 | at alpha= | -18 | deg
Mach: | 0.5 |  |  | Cl=0 at alpha= | -2.9498 | deg
|  |  |  | @ Cl=0.1, Cd= | 0.0068781
|  |  |  | @ Cl=0.4, Cd= | 0.0066789
|  |  |  | @ Cl=0.6, Cd= | 0.0060688
alpha (deg) | Cl | Cd | Cm | Cl/Cd
-18 | -0.696 | 0.12861 | -0.0708 | -5.4117
-17.5 | -0.7298 | 0.11493 | -0.0821 | -6.35
-17 | -0.7733 | 0.10124 | -0.0935 | -7.6383
-16.5 | -0.8129 | 0.08843 | -0.1044 | -9.1926
-16 | -0.8552 | 0.07901 | -0.1077 | -10.8239
-15.5 | -0.889 | 0.06854 | -0.1144 | -12.9705
-15 | -0.9179 | 0.05734 | -0.122 | -16.008
-14.5 | -0.942 | 0.04549 | -0.1329 | -20.7078
-14 | -0.9721 | 0.03611 | -0.1387 | -26.9205
-13.5 | -1.0009 | 0.02802 | -0.1417 | -35.7209
-13 | -1.0251 | 0.02115 | -0.1415 | -48.4681
-12.5 | -0.9883 | 0.01532 | -0.1451 | -64.5104
-12 | -0.9313 | 0.01305 | -0.1422 | -71.364
-11.5 | -0.8804 | 0.0119 | -0.1361 | -73.9832
-11 | -0.8311 | 0.01113 | -0.1294 | -74.6721
-10.5 | -0.7812 | 0.01054 | -0.1227 | -74.1176
-10 | -0.7338 | 0.01007 | -0.1157 | -72.8699
-9.5 | -0.6852 | 0.0096 | -0.1089 | -71.375
-9 | -0.635 | 0.00925 | -0.1026 | -68.6486
-8.5 | -0.5863 | 0.00891 | -0.0961 | -65.8025
-8 | -0.5368 | 0.0086 | -0.09 | -62.4186
-7.5 | -0.4858 | 0.00831 | -0.0842 | -58.4597
-7 | -0.4366 | 0.00804 | -0.0782 | -54.3035
-6.5 | -0.3873 | 0.00783 | -0.0724 | -49.4636
-6 | -0.3414 | 0.00771 | -0.0661 | -44.2802
-5.5 | -0.2925 | 0.00757 | -0.0605 | -38.6394
-5 | -0.2361 | 0.00744 | -0.0565 | -31.7339
-4.5 | -0.1789 | 0.0073 | -0.0528 | -24.5068
-4 | -0.1222 | 0.0072 | -0.0492 | -16.9722
-3.5 | -0.0634 | 0.00708 | -0.0461 | -8.9548
-3 | -0.006 | 0.00701 | -0.0429 | -0.85592
-2.5 | 0.0538 | 0.00691 | -0.0402 | 7.7858
-2 | 0.1118 | 0.00687 | -0.0372 | 16.2737
-1.5 | 0.1714 | 0.00681 | -0.0347 | 25.1689
-1 | 0.2296 | 0.00675 | -0.0319 | 34.0148
-0.5 | 0.2869 | 0.00673 | -0.0289 | 42.63
0 | 0.3442 | 0.00668 | -0.026 | 51.5269
0.5 | 0.3993 | 0.00668 | -0.0227 | 59.7754
1 | 0.4543 | 0.00659 | -0.0193 | 68.9378
1.5 | 0.4962 | 0.00652 | -0.0133 | 76.1043
2 | 0.5327 | 0.0062 | -0.0063 | 85.9194
2.5 | 0.5725 | 0.00605 | 0 | 94.6281
3 | 0.6164 | 0.00608 | 0.0056 | 101.3816
3.5 | 0.6653 | 0.00612 | 0.0102 | 108.7092
4 | 0.7112 | 0.00626 | 0.0155 | 113.6102
4.5 | 0.7621 | 0.00633 | 0.0198 | 120.3949
5 | 0.8082 | 0.00653 | 0.0249 | 123.7672
5.5 | 0.8637 | 0.00666 | 0.0284 | 129.6847
6 | 0.9322 | 0.00701 | 0.0291 | 132.9815
6.5 | 1.0621 | 0.00747 | 0.0182 | 142.1821
7 | 1.1388 | 0.00787 | 0.0178 | 144.7014
7.5 | 1.2033 | 0.00841 | 0.0196 | 143.0797
8 | 1.2672 | 0.00898 | 0.0217 | 141.1136
8.5 | 1.3345 | 0.00973 | 0.0231 | 137.1531
9 | 1.4002 | 0.01073 | 0.0245 | 130.4939
9.5 | 1.447 | 0.01199 | 0.0288 | 120.6839
10 | 1.4904 | 0.01345 | 0.0332 | 110.8104
10.5 | 1.5438 | 0.01528 | 0.0352 | 101.034
11 | 1.5937 | 0.01745 | 0.037 | 91.3295
11.5 | 1.6357 | 0.0202 | 0.039 | 80.9752
12 | 1.6652 | 0.02401 | 0.0404 | 69.3544
12.5 | 1.676 | 0.02883 | 0.0423 | 58.1339
13 | 1.6634 | 0.03424 | 0.0462 | 48.5806
13.5 | 1.6371 | 0.04092 | 0.0488 | 40.0073
14.5 | 1.5647 | 0.05652 | 0.0512 | 27.684
15 | 1.5151 | 0.06576 | 0.0508 | 23.0398
15.5 | 1.4727 | 0.07485 | 0.0497 | 19.6754
16 | 1.4428 | 0.08317 | 0.0486 | 17.3476
17 | 1.3774 | 0.10114 | 0.0444 | 13.6187
17.5 | 1.3541 | 0.10985 | 0.0416 | 12.3268

## 121. Re 14M Mach 0.00 (1)
BIGFOIL.COM POLAR EXPORT
NACA35019
NACA35019 |  |  |  | Cl Max: | 2.017 | at alpha= | 19.5 | deg
JavaFoil+Calcfoil stall+Eppler ext transition |  |  |  | L/D Max: | 128.684 | at alpha= | 5 | deg
Re: | 14000000 |  |  | Cd Min: | 0.00747 | at alpha= | 5 | deg
Mach: | 0 |  |  | Cl=0 at alpha= | -2.7222 | deg
|  |  |  | @ Cl=0.1, Cd= | 0.0087445
|  |  |  | @ Cl=0.4, Cd= | 0.0085909
|  |  |  | @ Cl=0.6, Cd= | 0.0078174
alpha (deg) | Cl | Cd | Cm | Cl/Cd
-20 | -1.291 | 0.07745 | -0.014 | -16.668
-19.5 | -1.305 | 0.06347 | -0.014 | -20.566
-19 | -1.314 | 0.05297 | -0.015 | -24.812
-18.5 | -1.322 | 0.04353 | -0.016 | -30.369
-18 | -1.327 | 0.03577 | -0.016 | -37.098
-17.5 | -1.328 | 0.02959 | -0.017 | -44.867
-17 | -1.323 | 0.02489 | -0.017 | -53.175
-16.5 | -1.316 | 0.02118 | -0.018 | -62.109
-16 | -1.303 | 0.01852 | -0.019 | -70.352
-15.5 | -1.285 | 0.01664 | -0.019 | -77.265
-15 | -1.264 | 0.01521 | -0.02 | -83.09
-14.5 | -1.237 | 0.01419 | -0.02 | -87.161
-14 | -1.207 | 0.01342 | -0.02 | -89.917
-13.5 | -1.173 | 0.01278 | -0.021 | -91.814
-13 | -1.137 | 0.01222 | -0.021 | -93.05
-12.5 | -1.097 | 0.01179 | -0.022 | -93.052
-12 | -1.054 | 0.01139 | -0.022 | -92.593
-11.5 | -1.009 | 0.01109 | -0.022 | -91.051
-11 | -0.962 | 0.01079 | -0.023 | -89.222
-10.5 | -0.913 | 0.01048 | -0.023 | -87.174
-10 | -0.862 | 0.01021 | -0.024 | -84.487
-9.5 | -0.81 | 0.00887 | -0.024 | -91.296
-9 | -0.756 | 0.00916 | -0.024 | -82.539
-8.5 | -0.7 | 0.009 | -0.025 | -77.798
-8 | -0.644 | 0.00931 | -0.025 | -69.095
-7.5 | -0.586 | 0.00915 | -0.026 | -63.993
-7 | -0.527 | 0.00855 | -0.026 | -61.667
-6.5 | -0.468 | 0.00892 | -0.026 | -52.435
-6 | -0.407 | 0.00876 | -0.027 | -46.473
-5.5 | -0.346 | 0.00865 | -0.027 | -40.029
-5 | -0.285 | 0.00859 | -0.028 | -33.178
-4.5 | -0.223 | 0.00899 | -0.028 | -24.795
-4 | -0.161 | 0.00893 | -0.029 | -17.993
-3.5 | -0.098 | 0.00875 | -0.029 | -11.193
-3 | -0.035 | 0.00876 | -0.029 | -4.005
-2.5 | 0.028 | 0.00874 | -0.03 | 3.208
-2 | 0.091 | 0.00876 | -0.03 | 10.418
-1.5 | 0.155 | 0.00865 | -0.031 | 17.868
-1 | 0.218 | 0.00862 | -0.031 | 25.242
-0.5 | 0.281 | 0.0086 | -0.031 | 32.632
0 | 0.343 | 0.0086 | -0.032 | 39.946
0.5 | 0.406 | 0.00859 | -0.032 | 47.289
1 | 0.469 | 0.00803 | -0.033 | 58.383
1.5 | 0.531 | 0.00767 | -0.033 | 69.27
2 | 0.594 | 0.0078 | -0.034 | 76.115
2.5 | 0.656 | 0.00798 | -0.034 | 82.181
3 | 0.717 | 0.00766 | -0.034 | 93.719
3.5 | 0.779 | 0.00777 | -0.035 | 100.312
4 | 0.84 | 0.00751 | -0.035 | 111.939
4.5 | 0.901 | 0.00772 | -0.036 | 116.739
5 | 0.962 | 0.00747 | -0.036 | 128.684
5.5 | 1.022 | 0.00858 | -0.037 | 119.044
6 | 1.081 | 0.00885 | -0.037 | 122.2
6.5 | 1.14 | 0.00916 | -0.037 | 124.559
7 | 1.199 | 0.00968 | -0.038 | 123.838
7.5 | 1.256 | 0.01003 | -0.038 | 125.228
8 | 1.313 | 0.01044 | -0.039 | 125.778
8.5 | 1.368 | 0.01086 | -0.039 | 125.931
9 | 1.422 | 0.01136 | -0.039 | 125.207
9.5 | 1.475 | 0.01193 | -0.04 | 123.587
10 | 1.526 | 0.0128 | -0.04 | 119.218
10.5 | 1.575 | 0.01349 | -0.04 | 116.714
11 | 1.621 | 0.01432 | -0.04 | 113.207
11.5 | 1.666 | 0.01548 | -0.041 | 107.608
12 | 1.708 | 0.01652 | -0.041 | 103.372
12.5 | 1.747 | 0.0177 | -0.041 | 98.688
13 | 1.784 | 0.01901 | -0.041 | 93.839
13.5 | 1.818 | 0.02053 | -0.042 | 88.544
14 | 1.85 | 0.02222 | -0.042 | 83.224
14.5 | 1.879 | 0.02412 | -0.042 | 77.87
15 | 1.905 | 0.0262 | -0.042 | 72.69
15.5 | 1.928 | 0.0285 | -0.042 | 67.644
16 | 1.949 | 0.03095 | -0.042 | 62.96
16.5 | 1.967 | 0.03375 | -0.042 | 58.279
17 | 1.982 | 0.03669 | -0.042 | 54.025
17.5 | 1.994 | 0.03981 | -0.043 | 50.098
18 | 2.004 | 0.04325 | -0.043 | 46.326
18.5 | 2.011 | 0.04692 | -0.043 | 42.853
19 | 2.015 | 0.0507 | -0.043 | 39.748
19.5 | 2.017 | 0.05473 | -0.043 | 36.863
20 | 2.017 | 0.05903 | -0.043 | 34.169

## 122. Re 14M Mach 0.00 (2)
BIGFOIL.COM POLAR EXPORT
NACA35019
NACA35019 |  |  |  | Cl Max: | 1.7484 | at alpha= | 18 | deg
XFOIL ncrit=9 |  |  |  | L/D Max: | 162.785 | at alpha= | 9 | deg
Re: | 14000000 |  |  | Cd Min: | 0.05635 | at alpha= | 20 | deg
Mach: | 0 |  |  | Cl=0 at alpha= | -2.874 | deg
|  |  |  | @ Cl=0.1, Cd= | 0.0062953
|  |  |  | @ Cl=0.4, Cd= | 0.0060316
|  |  |  | @ Cl=0.6, Cd= | 0.0055286
alpha (deg) | Cl | Cd | Cm | Cl/Cd
-19.5 | -1.6166 | 0.01749 | -0.0737 | -92.43
-19 | -1.5754 | 0.01628 | -0.0735 | -96.769
-18.5 | -1.5305 | 0.01529 | -0.0734 | -100.0981
-18 | -1.4851 | 0.01436 | -0.0731 | -103.4192
-17.5 | -1.4343 | 0.0136 | -0.0735 | -105.4632
-17 | -1.4026 | 0.01292 | -0.0699 | -108.5604
-16.5 | -1.3541 | 0.01224 | -0.0695 | -110.6291
-16 | -1.3 | 0.01166 | -0.07 | -111.4923
-15.5 | -1.2534 | 0.01113 | -0.069 | -112.6146
-15 | -1.1992 | 0.01072 | -0.0693 | -111.8657
-14.5 | -1.1253 | 0.01032 | -0.0735 | -109.0407
-14 | -0.9995 | 0.00973 | -0.0887 | -102.7235
-13.5 | -0.958 | 0.0094 | -0.0862 | -101.9149
-13 | -0.921 | 0.00916 | -0.0826 | -100.5459
-12.5 | -0.8823 | 0.00894 | -0.0792 | -98.6913
-12 | -0.8466 | 0.00866 | -0.0751 | -97.7598
-11.5 | -0.8091 | 0.00844 | -0.0713 | -95.8649
-11 | -0.7711 | 0.00825 | -0.0675 | -93.4667
-10.5 | -0.7328 | 0.00804 | -0.0637 | -91.1443
-10 | -0.6975 | 0.00792 | -0.0593 | -88.0682
-9.5 | -0.6603 | 0.00782 | -0.0551 | -84.4373
-9 | -0.6159 | 0.00768 | -0.0525 | -80.1953
-8.5 | -0.5701 | 0.00754 | -0.0501 | -75.6101
-8 | -0.5225 | 0.00743 | -0.048 | -70.323
-7.5 | -0.4747 | 0.00729 | -0.0461 | -65.1166
-7 | -0.4248 | 0.00717 | -0.0445 | -59.2469
-6.5 | -0.3757 | 0.00705 | -0.0427 | -53.2908
-6 | -0.3247 | 0.00693 | -0.0414 | -46.8543
-5.5 | -0.2737 | 0.00684 | -0.04 | -40.0146
-5 | -0.2222 | 0.00673 | -0.0387 | -33.0163
-4.5 | -0.1706 | 0.00665 | -0.0374 | -25.6541
-4 | -0.1179 | 0.00657 | -0.0364 | -17.9452
-3.5 | -0.0662 | 0.0065 | -0.0351 | -10.1846
-3 | -0.0131 | 0.00642 | -0.0342 | -2.0405
-2.5 | 0.0389 | 0.00637 | -0.033 | 6.1068
-2 | 0.0919 | 0.0063 | -0.032 | 14.5873
-1.5 | 0.1442 | 0.00627 | -0.0309 | 22.9984
-1 | 0.1965 | 0.00622 | -0.0299 | 31.5916
-0.5 | 0.2493 | 0.00617 | -0.0289 | 40.4052
0 | 0.3004 | 0.00614 | -0.0276 | 48.9251
0.5 | 0.3528 | 0.00608 | -0.0265 | 58.0263
1 | 0.4016 | 0.00603 | -0.0248 | 66.6003
1.5 | 0.4518 | 0.00593 | -0.0234 | 76.1889
2 | 0.4954 | 0.00575 | -0.0206 | 86.1565
3 | 0.5872 | 0.00554 | -0.016 | 105.9928
3.5 | 0.6319 | 0.0055 | -0.0135 | 114.8909
4 | 0.6771 | 0.0055 | -0.0111 | 123.1091
4.5 | 0.7189 | 0.00549 | -0.0079 | 130.9472
5 | 0.7535 | 0.00547 | -0.0032 | 137.7514
5.5 | 0.7896 | 0.00554 | 0.0011 | 142.5271
6 | 0.8317 | 0.00564 | 0.0041 | 147.4645
6.5 | 0.8702 | 0.00581 | 0.0078 | 149.7762
7 | 0.9084 | 0.006 | 0.0114 | 151.4
7.5 | 0.9445 | 0.00612 | 0.0155 | 154.3301
8 | 0.9893 | 0.00636 | 0.0176 | 155.5503
8.5 | 1.1212 | 0.00692 | 0.0004 | 162.0231
9 | 1.1867 | 0.00729 | -0.0023 | 162.7846
9.5 | 1.2439 | 0.0077 | -0.0032 | 161.5455
10 | 1.2983 | 0.00813 | -0.0036 | 159.6925
10.5 | 1.3531 | 0.00863 | -0.0042 | 156.7903
11 | 1.3954 | 0.00921 | -0.0024 | 151.5092
11.5 | 1.4271 | 0.00988 | 0.0014 | 144.4433
12 | 1.4753 | 0.01058 | 0.0016 | 139.4423
12.5 | 1.5207 | 0.01139 | 0.002 | 133.5119
13 | 1.564 | 0.01229 | 0.0026 | 127.2579
13.5 | 1.6058 | 0.0133 | 0.0031 | 120.7368
14 | 1.645 | 0.01444 | 0.0038 | 113.9197
14.5 | 1.6761 | 0.01582 | 0.0056 | 105.9482
15 | 1.6957 | 0.01722 | 0.0094 | 98.4727
15.5 | 1.7094 | 0.01915 | 0.0133 | 89.2637
16 | 1.7251 | 0.02115 | 0.0164 | 81.565
16.5 | 1.7353 | 0.02367 | 0.0196 | 73.3122
17 | 1.7381 | 0.02689 | 0.0226 | 64.6374
17.5 | 1.7475 | 0.02987 | 0.0248 | 58.5035
18 | 1.7484 | 0.0339 | 0.0264 | 51.5752
18.5 | 1.7475 | 0.03845 | 0.0274 | 45.4486
19 | 1.7394 | 0.04385 | 0.028 | 39.667
19.5 | 1.7342 | 0.0492 | 0.0281 | 35.248
20 | 1.7134 | 0.05635 | 0.0277 | 30.4064

## 123. Re 14M Mach 0.10 (1)
BIGFOIL.COM POLAR EXPORT
NACA35019
NACA35019 |  |  |  | Cl Max: | 2 | at alpha= | 19 | deg
JavaFoil+Calcfoil stall+Eppler ext transition |  |  |  | L/D Max: | 128.832 | at alpha= | 5 | deg
Re: | 14000000 |  |  | Cd Min: | 0.0075 | at alpha= | 5 | deg
Mach: | 0.1 |  |  | Cl=0 at alpha= | -2.7222 | deg
|  |  |  | @ Cl=0.1, Cd= | 0.0087049
|  |  |  | @ Cl=0.4, Cd= | 0.00862
|  |  |  | @ Cl=0.6, Cd= | 0.007801
alpha (deg) | Cl | Cd | Cm | Cl/Cd
-20 | -1.247 | 0.09059 | -0.013 | -13.765
-19.5 | -1.265 | 0.07411 | -0.014 | -17.073
-19 | -1.28 | 0.06092 | -0.015 | -21.003
-18.5 | -1.291 | 0.04965 | -0.016 | -26.01
-18 | -1.299 | 0.04084 | -0.016 | -31.801
-17.5 | -1.303 | 0.03335 | -0.017 | -39.083
-17 | -1.304 | 0.02728 | -0.017 | -47.801
-16.5 | -1.299 | 0.02297 | -0.018 | -56.57
-16 | -1.29 | 0.01972 | -0.019 | -65.423
-15.5 | -1.276 | 0.01745 | -0.019 | -73.117
-15 | -1.256 | 0.01578 | -0.02 | -79.616
-14.5 | -1.232 | 0.01457 | -0.02 | -84.557
-14 | -1.204 | 0.01368 | -0.02 | -88.035
-13.5 | -1.172 | 0.01298 | -0.021 | -90.243
-13 | -1.136 | 0.0124 | -0.021 | -91.6
-12.5 | -1.098 | 0.01194 | -0.022 | -91.918
-12 | -1.056 | 0.01151 | -0.022 | -91.686
-11.5 | -1.011 | 0.01122 | -0.023 | -90.138
-11 | -0.964 | 0.01088 | -0.023 | -88.67
-10.5 | -0.916 | 0.0106 | -0.023 | -86.379
-10 | -0.865 | 0.01027 | -0.024 | -84.253
-9.5 | -0.813 | 0.00893 | -0.024 | -91.04
-9 | -0.759 | 0.00926 | -0.025 | -81.903
-8.5 | -0.703 | 0.00905 | -0.025 | -77.698
-8 | -0.646 | 0.00887 | -0.025 | -72.839
-7.5 | -0.588 | 0.00877 | -0.026 | -67.103
-7 | -0.529 | 0.00862 | -0.026 | -61.426
-6.5 | -0.47 | 0.009 | -0.027 | -52.203
-6 | -0.409 | 0.00882 | -0.027 | -46.368
-5.5 | -0.348 | 0.00873 | -0.027 | -39.869
-5 | -0.286 | 0.00857 | -0.028 | -33.405
-4.5 | -0.224 | 0.00903 | -0.028 | -24.799
-4 | -0.161 | 0.00897 | -0.029 | -18.003
-3.5 | -0.098 | 0.00879 | -0.029 | -11.203
-3 | -0.035 | 0.00875 | -0.03 | -4.027
-2.5 | 0.028 | 0.00876 | -0.03 | 3.216
-2 | 0.092 | 0.00871 | -0.03 | 10.528
-1.5 | 0.155 | 0.00867 | -0.031 | 17.918
-1 | 0.219 | 0.00864 | -0.031 | 25.306
-0.5 | 0.282 | 0.00862 | -0.032 | 32.708
0 | 0.345 | 0.00862 | -0.032 | 40.027
0.5 | 0.408 | 0.00862 | -0.033 | 47.353
1 | 0.471 | 0.00811 | -0.033 | 58.091
1.5 | 0.534 | 0.00768 | -0.033 | 69.484
2 | 0.596 | 0.00782 | -0.034 | 76.318
2.5 | 0.659 | 0.00752 | -0.034 | 87.59
3 | 0.721 | 0.00766 | -0.035 | 94.061
3.5 | 0.783 | 0.00785 | -0.035 | 99.764
4 | 0.844 | 0.0076 | -0.035 | 111.073
4.5 | 0.905 | 0.00774 | -0.036 | 116.941
5 | 0.966 | 0.0075 | -0.036 | 128.832
5.5 | 1.027 | 0.00863 | -0.037 | 119.005
6 | 1.086 | 0.0089 | -0.037 | 122.072
6.5 | 1.145 | 0.00921 | -0.038 | 124.37
7 | 1.204 | 0.00979 | -0.038 | 122.995
7.5 | 1.262 | 0.01015 | -0.038 | 124.321
8 | 1.318 | 0.01053 | -0.039 | 125.212
8.5 | 1.374 | 0.01097 | -0.039 | 125.216
9 | 1.428 | 0.01152 | -0.039 | 123.947
9.5 | 1.48 | 0.01207 | -0.04 | 122.628
10 | 1.531 | 0.01297 | -0.04 | 118.08
10.5 | 1.58 | 0.0137 | -0.04 | 115.317
11 | 1.626 | 0.01455 | -0.041 | 111.775
11.5 | 1.67 | 0.01576 | -0.041 | 105.957
12 | 1.712 | 0.01686 | -0.041 | 101.536
12.5 | 1.75 | 0.01808 | -0.041 | 96.834
13 | 1.787 | 0.01946 | -0.041 | 91.791
13.5 | 1.82 | 0.02107 | -0.042 | 86.366
14 | 1.85 | 0.02285 | -0.042 | 80.971
14.5 | 1.879 | 0.02485 | -0.042 | 75.597
15 | 1.904 | 0.02707 | -0.042 | 70.332
15.5 | 1.926 | 0.02945 | -0.042 | 65.386
16 | 1.945 | 0.03206 | -0.042 | 60.664
16.5 | 1.962 | 0.03496 | -0.042 | 56.113
17 | 1.975 | 0.03805 | -0.043 | 51.91
17.5 | 1.986 | 0.04136 | -0.043 | 48.004
18 | 1.993 | 0.04496 | -0.043 | 44.324
18.5 | 1.998 | 0.04873 | -0.043 | 40.993
19 | 2 | 0.0527 | -0.043 | 37.948
19.5 | 2 | 0.05685 | -0.043 | 35.179
20 | 1.996 | 0.06148 | -0.043 | 32.474

## 124. Re 14M Mach 0.10 (2)
BIGFOIL.COM POLAR EXPORT
NACA35019
NACA35019 |  |  |  | Cl Max: | 1.7428 | at alpha= | 17.5 | deg
XFOIL ncrit=9 |  |  |  | L/D Max: | 162.503 | at alpha= | 9 | deg
Re: | 14000000 |  |  | Cd Min: | 0.0605 | at alpha= | 20 | deg
Mach: | 0.1 |  |  | Cl=0 at alpha= | -2.8764 | deg
|  |  |  | @ Cl=0.1, Cd= | 0.0063058
|  |  |  | @ Cl=0.4, Cd= | 0.0060445
|  |  |  | @ Cl=0.6, Cd= | 0.0055407
alpha (deg) | Cl | Cd | Cm | Cl/Cd
-20 | -1.6683 | 0.01966 | -0.0772 | -84.8576
-19.5 | -1.6241 | 0.01833 | -0.0775 | -88.6034
-19 | -1.5828 | 0.017 | -0.0772 | -93.1059
-18.5 | -1.5377 | 0.01591 | -0.0769 | -96.6499
-18 | -1.493 | 0.01485 | -0.0765 | -100.5387
-17.5 | -1.4438 | 0.01397 | -0.0766 | -103.35
-17 | -1.4106 | 0.01322 | -0.0731 | -106.702
-16.5 | -1.3633 | 0.01255 | -0.0722 | -108.6295
-16 | -1.3075 | 0.01192 | -0.0728 | -109.6896
-15.5 | -1.2606 | 0.01137 | -0.0716 | -110.8707
-15 | -1.2078 | 0.0109 | -0.0714 | -110.8073
-14 | -1.005 | 0.00989 | -0.0907 | -101.6178
-13.5 | -0.9619 | 0.00952 | -0.0884 | -101.0399
-13 | -0.9238 | 0.00925 | -0.0849 | -99.8703
-12.5 | -0.8852 | 0.00902 | -0.0813 | -98.1375
-12 | -0.8481 | 0.00875 | -0.0774 | -96.9257
-11.5 | -0.8113 | 0.00851 | -0.0733 | -95.3349
-11 | -0.7724 | 0.0083 | -0.0695 | -93.0602
-10.5 | -0.7339 | 0.00811 | -0.0656 | -90.4932
-10 | -0.697 | 0.00795 | -0.0613 | -87.673
-9.5 | -0.6622 | 0.00785 | -0.0565 | -84.3567
-9 | -0.6179 | 0.00772 | -0.0537 | -80.0389
-8.5 | -0.5722 | 0.00756 | -0.0512 | -75.6878
-8 | -0.5245 | 0.00746 | -0.049 | -70.3083
-7.5 | -0.4767 | 0.00731 | -0.0469 | -65.212
-7 | -0.4265 | 0.00719 | -0.0452 | -59.3185
-6.5 | -0.3772 | 0.00707 | -0.0434 | -53.3522
-6 | -0.3259 | 0.00696 | -0.042 | -46.8247
-5.5 | -0.2748 | 0.00685 | -0.0405 | -40.1168
-5 | -0.2231 | 0.00674 | -0.0391 | -33.1009
-4.5 | -0.1711 | 0.00667 | -0.0378 | -25.6522
-4 | -0.1183 | 0.00658 | -0.0367 | -17.9787
-3.5 | -0.0663 | 0.00652 | -0.0354 | -10.1687
-3 | -0.0129 | 0.00643 | -0.0344 | -2.0062
-2.5 | 0.0393 | 0.00639 | -0.0332 | 6.1502
-2 | 0.0926 | 0.00631 | -0.0322 | 14.6751
-1.5 | 0.1451 | 0.00628 | -0.0311 | 23.1051
-1 | 0.1978 | 0.00623 | -0.03 | 31.7496
-0.5 | 0.2506 | 0.00618 | -0.0289 | 40.5502
0 | 0.3021 | 0.00616 | -0.0276 | 49.0422
0.5 | 0.3547 | 0.0061 | -0.0265 | 58.1475
1 | 0.4037 | 0.00604 | -0.0247 | 66.8377
1.5 | 0.4542 | 0.00594 | -0.0233 | 76.4646
2 | 0.4977 | 0.00576 | -0.0204 | 86.4062
3 | 0.5895 | 0.00555 | -0.0156 | 106.2162
3.5 | 0.6345 | 0.00551 | -0.0131 | 115.1543
4 | 0.6795 | 0.00552 | -0.0105 | 123.0978
4.5 | 0.7194 | 0.0055 | -0.0068 | 130.8
5 | 0.7548 | 0.00549 | -0.0022 | 137.4863
5.5 | 0.7919 | 0.00556 | 0.002 | 142.4281
6 | 0.8336 | 0.00567 | 0.0052 | 147.0194
6.5 | 0.8727 | 0.00584 | 0.0088 | 149.4349
7 | 0.9113 | 0.00603 | 0.0125 | 151.1277
7.5 | 0.9474 | 0.00616 | 0.0167 | 153.7987
8 | 0.9981 | 0.00641 | 0.0176 | 155.7098
8.5 | 1.1316 | 0.00698 | 0.0003 | 162.1203
9 | 1.1944 | 0.00735 | -0.0017 | 162.5034
9.5 | 1.2518 | 0.00777 | -0.0025 | 161.1068
10 | 1.3049 | 0.00822 | -0.0025 | 158.747
10.5 | 1.3604 | 0.00874 | -0.0031 | 155.6522
11 | 1.402 | 0.00933 | -0.001 | 150.268
11.5 | 1.4353 | 0.01002 | 0.0026 | 143.2435
12 | 1.4826 | 0.01078 | 0.003 | 137.5325
12.5 | 1.5284 | 0.01162 | 0.0034 | 131.5318
13 | 1.572 | 0.01256 | 0.0041 | 125.1592
13.5 | 1.6134 | 0.01363 | 0.0047 | 118.3712
14 | 1.6526 | 0.01486 | 0.0055 | 111.2113
14.5 | 1.6796 | 0.01634 | 0.008 | 102.7907
15 | 1.6982 | 0.0179 | 0.0118 | 94.8715
15.5 | 1.7101 | 0.02004 | 0.0157 | 85.3343
16 | 1.7257 | 0.02219 | 0.0187 | 77.7693
16.5 | 1.7335 | 0.02502 | 0.0218 | 69.2846
17 | 1.7346 | 0.02855 | 0.0247 | 60.7566
17.5 | 1.7428 | 0.03176 | 0.0268 | 54.8741
18 | 1.7403 | 0.03628 | 0.0282 | 47.9686
18.5 | 1.7364 | 0.04123 | 0.0291 | 42.115
19 | 1.7245 | 0.04719 | 0.0294 | 36.5438
19.5 | 1.7174 | 0.05282 | 0.0293 | 32.5142
20 | 1.6932 | 0.0605 | 0.0287 | 27.9868

## 125. Re 14M Mach 0.25 (1)
BIGFOIL.COM POLAR EXPORT
NACA35019
NACA35019 |  |  |  | Cl Max: | 1.917 | at alpha= | 17 | deg
JavaFoil+Calcfoil stall+Eppler ext transition |  |  |  | L/D Max: | 123.008 | at alpha= | 7 | deg
Re: | 14000000 |  |  | Cd Min: | 0.00738 | at alpha= | 4 | deg
Mach: | 0.25 |  |  | Cl=0 at alpha= | -2.7231 | deg
|  |  |  | @ Cl=0.1, Cd= | 0.0084434
|  |  |  | @ Cl=0.4, Cd= | 0.0083488
|  |  |  | @ Cl=0.6, Cd= | 0.0075881
alpha (deg) | Cl | Cd | Cm | Cl/Cd
-20 | -0.999 | 0.13195 | -0.012 | -7.573
-19.5 | -1.024 | 0.12284 | -0.012 | -8.333
-19 | -1.046 | 0.11321 | -0.013 | -9.236
-18.5 | -1.066 | 0.10324 | -0.013 | -10.322
-18 | -1.084 | 0.09225 | -0.014 | -11.756
-17.5 | -1.104 | 0.07878 | -0.015 | -14.017
-17 | -1.133 | 0.05977 | -0.016 | -18.96
-16.5 | -1.155 | 0.04592 | -0.017 | -25.148
-16 | -1.171 | 0.03532 | -0.018 | -33.156
-15.5 | -1.184 | 0.02691 | -0.019 | -43.989
-15 | -1.187 | 0.02164 | -0.02 | -54.88
-14.5 | -1.183 | 0.01824 | -0.02 | -64.833
-14 | -1.17 | 0.01604 | -0.021 | -72.939
-13.5 | -1.15 | 0.01469 | -0.021 | -78.248
-13 | -1.124 | 0.01375 | -0.022 | -81.707
-12.5 | -1.092 | 0.01299 | -0.022 | -84.1
-12 | -1.056 | 0.01242 | -0.023 | -85.052
-11.5 | -1.016 | 0.01191 | -0.023 | -85.303
-11 | -0.973 | 0.0115 | -0.024 | -84.571
-10.5 | -0.926 | 0.01113 | -0.024 | -83.211
-10 | -0.877 | 0.01076 | -0.024 | -81.541
-9.5 | -0.826 | 0.01008 | -0.025 | -81.981
-9 | -0.773 | 0.00978 | -0.025 | -79.004
-8.5 | -0.717 | 0.00845 | -0.026 | -84.867
-8 | -0.66 | 0.00873 | -0.026 | -75.616
-7.5 | -0.602 | 0.00853 | -0.026 | -70.486
-7 | -0.542 | 0.00888 | -0.027 | -61.054
-6.5 | -0.481 | 0.00869 | -0.027 | -55.376
-6 | -0.419 | 0.00852 | -0.028 | -49.194
-5.5 | -0.357 | 0.00892 | -0.028 | -40.004
-5 | -0.294 | 0.00877 | -0.029 | -33.493
-4.5 | -0.23 | 0.00872 | -0.029 | -26.36
-4 | -0.166 | 0.0092 | -0.029 | -18.006
-3.5 | -0.101 | 0.00901 | -0.03 | -11.22
-3 | -0.036 | 0.00851 | -0.03 | -4.254
-2.5 | 0.029 | 0.00846 | -0.031 | 3.42
-2 | 0.094 | 0.0084 | -0.031 | 11.214
-1.5 | 0.159 | 0.00887 | -0.032 | 17.976
-1 | 0.225 | 0.00885 | -0.032 | 25.394
-0.5 | 0.29 | 0.00882 | -0.033 | 32.833
0 | 0.354 | 0.00837 | -0.033 | 42.338
0.5 | 0.419 | 0.00834 | -0.033 | 50.26
1 | 0.484 | 0.00828 | -0.034 | 58.401
1.5 | 0.548 | 0.00758 | -0.034 | 72.329
2 | 0.612 | 0.00759 | -0.035 | 80.621
2.5 | 0.676 | 0.00772 | -0.035 | 87.55
3 | 0.74 | 0.00746 | -0.036 | 99.122
3.5 | 0.803 | 0.00763 | -0.036 | 105.23
4 | 0.866 | 0.00738 | -0.036 | 117.424
4.5 | 0.929 | 0.00757 | -0.037 | 122.641
5 | 0.991 | 0.00869 | -0.037 | 113.938
5.5 | 1.052 | 0.00898 | -0.038 | 117.171
6 | 1.113 | 0.00927 | -0.038 | 120.099
6.5 | 1.173 | 0.00961 | -0.039 | 122.096
7 | 1.232 | 0.01002 | -0.039 | 123.008
7.5 | 1.291 | 0.01069 | -0.039 | 120.771
8 | 1.348 | 0.01112 | -0.04 | 121.144
8.5 | 1.403 | 0.01167 | -0.04 | 120.212
9 | 1.457 | 0.0123 | -0.04 | 118.49
9.5 | 1.509 | 0.013 | -0.041 | 116.127
10 | 1.559 | 0.01384 | -0.041 | 112.631
10.5 | 1.606 | 0.01501 | -0.041 | 106.956
11 | 1.65 | 0.0161 | -0.041 | 102.522
11.5 | 1.691 | 0.01737 | -0.042 | 97.378
12 | 1.729 | 0.01901 | -0.042 | 90.972
12.5 | 1.764 | 0.02068 | -0.042 | 85.299
13 | 1.796 | 0.02256 | -0.042 | 79.585
13.5 | 1.824 | 0.02467 | -0.042 | 73.944
14 | 1.848 | 0.02701 | -0.042 | 68.419
14.5 | 1.87 | 0.02963 | -0.043 | 63.103
15 | 1.887 | 0.03256 | -0.043 | 57.949
15.5 | 1.9 | 0.03569 | -0.043 | 53.23
16 | 1.909 | 0.0392 | -0.043 | 48.71
16.5 | 1.915 | 0.04288 | -0.043 | 44.668
17 | 1.917 | 0.04691 | -0.043 | 40.857
17.5 | 1.912 | 0.05131 | -0.043 | 37.268
18 | 1.904 | 0.05594 | -0.043 | 34.038
18.5 | 1.892 | 0.06077 | -0.043 | 31.132
19 | 1.875 | 0.06601 | -0.043 | 28.412
19.5 | 1.855 | 0.07164 | -0.043 | 25.888
20 | 1.829 | 0.07755 | -0.043 | 23.589

## 126. Re 14M Mach 0.25 (2)
BIGFOIL.COM POLAR EXPORT
NACA35019
NACA35019 |  |  |  | Cl Max: | 1.7162 | at alpha= | 16 | deg
XFOIL ncrit=9 |  |  |  | L/D Max: | 161.026 | at alpha= | 8.5 | deg
Re: | 14000000 |  |  | Cd Min: | 0.08339 | at alpha= | 20 | deg
Mach: | 0.25 |  |  | Cl=0 at alpha= | -2.8853 | deg
|  |  |  | @ Cl=0.1, Cd= | 0.0063686
|  |  |  | @ Cl=0.4, Cd= | 0.0061422
|  |  |  | @ Cl=0.6, Cd= | 0.0056431
alpha (deg) | Cl | Cd | Cm | Cl/Cd
-20 | -1.6758 | 0.02668 | -0.1005 | -62.8111
-19.5 | -1.6621 | 0.02401 | -0.0972 | -69.2253
-19 | -1.6204 | 0.02177 | -0.0971 | -74.4327
-18.5 | -1.5768 | 0.01992 | -0.0965 | -79.1566
-18 | -1.5314 | 0.01832 | -0.0957 | -83.5917
-17.5 | -1.4831 | 0.01689 | -0.0949 | -87.8094
-17 | -1.4328 | 0.01551 | -0.0944 | -92.3791
-16.5 | -1.4097 | 0.01442 | -0.0883 | -97.7601
-16 | -1.3533 | 0.01343 | -0.0879 | -100.7669
-15.5 | -1.3028 | 0.01273 | -0.0862 | -102.3409
-15 | -1.2496 | 0.01216 | -0.0847 | -102.7632
-14.5 | -1.1926 | 0.01153 | -0.0841 | -103.4345
-14 | -1.0652 | 0.01077 | -0.097 | -98.9044
-13.5 | -0.9868 | 0.0103 | -0.1005 | -95.8058
-13 | -0.9411 | 0.00992 | -0.0975 | -94.869
-12.5 | -0.9016 | 0.00952 | -0.0933 | -94.7059
-12 | -0.8616 | 0.00922 | -0.089 | -93.449
-11.5 | -0.8213 | 0.00895 | -0.0847 | -91.7654
-11 | -0.7829 | 0.00866 | -0.08 | -90.4042
-10.5 | -0.742 | 0.00843 | -0.0758 | -88.019
-10 | -0.7011 | 0.00824 | -0.0715 | -85.085
-9.5 | -0.6612 | 0.00799 | -0.067 | -82.7534
-9 | -0.6219 | 0.00786 | -0.0623 | -79.1221
-8.5 | -0.5821 | 0.00775 | -0.0577 | -75.1097
-8 | -0.5352 | 0.00759 | -0.0546 | -70.5138
-7.5 | -0.4861 | 0.00747 | -0.0519 | -65.0736
-7 | -0.4361 | 0.00732 | -0.0495 | -59.5765
-6.5 | -0.3846 | 0.00719 | -0.0474 | -53.491
-6 | -0.3331 | 0.00707 | -0.0453 | -47.1146
-5.5 | -0.2803 | 0.00694 | -0.0435 | -40.389
-5 | -0.2274 | 0.00685 | -0.0418 | -33.1971
-4.5 | -0.1738 | 0.00675 | -0.0402 | -25.7481
-4 | -0.1206 | 0.00666 | -0.0386 | -18.1081
-3.5 | -0.0667 | 0.00657 | -0.0372 | -10.1522
-3 | -0.0123 | 0.00649 | -0.0358 | -1.8952
-2.5 | 0.0413 | 0.00645 | -0.0344 | 6.4031
-2 | 0.0963 | 0.00637 | -0.0332 | 15.1177
-1.5 | 0.1498 | 0.00635 | -0.0318 | 23.5906
-1 | 0.2047 | 0.00629 | -0.0306 | 32.5437
-0.5 | 0.2578 | 0.00626 | -0.0291 | 41.1821
0 | 0.3117 | 0.00622 | -0.0278 | 50.1125
0.5 | 0.3643 | 0.00617 | -0.0262 | 59.0438
1 | 0.4156 | 0.00613 | -0.0244 | 67.7977
1.5 | 0.4664 | 0.00602 | -0.0225 | 77.4751
2 | 0.5099 | 0.00584 | -0.0191 | 87.3116
3 | 0.6014 | 0.00564 | -0.0133 | 106.6312
3.5 | 0.6475 | 0.00557 | -0.0104 | 116.2478
4 | 0.6844 | 0.00557 | -0.0055 | 122.8725
4.5 | 0.7247 | 0.00556 | -0.0014 | 130.3417
5 | 0.7653 | 0.00563 | 0.0026 | 135.9325
5.5 | 0.8033 | 0.00569 | 0.0072 | 141.1775
6 | 0.8451 | 0.00585 | 0.0109 | 144.4615
6.5 | 0.889 | 0.006 | 0.0141 | 148.1667
7 | 0.9262 | 0.00621 | 0.0187 | 149.1465
7.5 | 0.9678 | 0.00635 | 0.0223 | 152.4094
8 | 1.1112 | 0.00692 | 0.0041 | 160.578
8.5 | 1.1771 | 0.00731 | 0.0024 | 161.026
9 | 1.2364 | 0.0077 | 0.0021 | 160.5714
9.5 | 1.2943 | 0.00819 | 0.0019 | 158.0342
10 | 1.3485 | 0.00876 | 0.0024 | 153.9384
10.5 | 1.3976 | 0.0094 | 0.0038 | 148.6809
11 | 1.428 | 0.01011 | 0.0088 | 141.2463
11.5 | 1.4779 | 0.01097 | 0.0095 | 134.722
12 | 1.5241 | 0.01199 | 0.0105 | 127.1143
12.5 | 1.5694 | 0.01309 | 0.0115 | 119.893
13 | 1.6086 | 0.01454 | 0.0129 | 110.6327
13.5 | 1.6493 | 0.01604 | 0.0138 | 102.8242
14 | 1.678 | 0.01794 | 0.0161 | 93.534
14.5 | 1.6893 | 0.02027 | 0.0205 | 83.3399
15 | 1.7034 | 0.0228 | 0.024 | 74.7105
15.5 | 1.7078 | 0.02622 | 0.0273 | 65.1335
16 | 1.7162 | 0.02967 | 0.0298 | 57.8429
16.5 | 1.7124 | 0.03422 | 0.0321 | 50.0409
17 | 1.7087 | 0.03898 | 0.0339 | 43.8353
17.5 | 1.6946 | 0.04485 | 0.0352 | 37.7837
18 | 1.6707 | 0.05206 | 0.0356 | 32.0918
18.5 | 1.6587 | 0.0584 | 0.0354 | 28.4024
19 | 1.6264 | 0.067 | 0.0344 | 24.2746
19.5 | 1.6009 | 0.07527 | 0.0329 | 21.2688
20 | 1.5778 | 0.08339 | 0.0311 | 18.9207

## 127. Re 14M Mach 0.50 (1)
BIGFOIL.COM POLAR EXPORT
NACA35019
NACA35019 |  |  |  | Cl Max: | 1.654 | at alpha= | 11.5 | deg
JavaFoil+Calcfoil stall+Eppler ext transition |  |  |  | L/D Max: | 109.422 | at alpha= | 5.5 | deg
Re: | 14000000 |  |  | Cd Min: | 0.00702 | at alpha= | 1.5 | deg
Mach: | 0.5 |  |  | Cl=0 at alpha= | -2.7222 | deg
|  |  |  | @ Cl=0.1, Cd= | 0.0082369
|  |  |  | @ Cl=0.4, Cd= | 0.0082529
|  |  |  | @ Cl=0.6, Cd= | 0.0071303
alpha (deg) | Cl | Cd | Cm | Cl/Cd
-20 | -0.983 | 0.19035 | -0.012 | -5.162
-19.5 | -0.957 | 0.16887 | -0.012 | -5.666
-19 | -0.926 | 0.18459 | -0.012 | -5.015
-18.5 | -0.899 | 0.1587 | -0.013 | -5.668
-18 | -0.874 | 0.14229 | -0.013 | -6.141
-17.5 | -0.842 | 0.15315 | -0.013 | -5.496
-17 | -0.816 | 0.1331 | -0.013 | -6.134
-16.5 | -0.785 | 0.13949 | -0.013 | -5.624
-16 | -0.76 | 0.12028 | -0.014 | -6.315
-15.5 | -0.729 | 0.12217 | -0.013 | -5.967
-15 | -0.705 | 0.1033 | -0.014 | -6.823
-14.5 | -0.675 | 0.09996 | -0.014 | -6.757
-14 | -0.658 | 0.07957 | -0.016 | -8.272
-13.5 | -0.617 | 0.09125 | -0.014 | -6.762
-13 | -0.61 | 0.06398 | -0.018 | -9.54
-12.5 | -0.567 | 0.07499 | -0.016 | -7.566
-12 | -0.535 | 0.0768 | -0.016 | -6.965
-11.5 | -0.535 | 0.04701 | -0.021 | -11.376
-11 | -0.479 | 0.0692 | -0.017 | -6.927
-10.5 | -0.676 | 0.03709 | -0.023 | -18.228
-10 | -0.802 | 0.01593 | -0.026 | -50.359
-9.5 | -0.811 | 0.01346 | -0.027 | -60.279
-9 | -0.789 | 0.01236 | -0.028 | -63.803
-8.5 | -0.75 | 0.01161 | -0.028 | -64.568
-8 | -0.702 | 0.01104 | -0.029 | -63.556
-7.5 | -0.648 | 0.0106 | -0.029 | -61.103
-7 | -0.589 | 0.00981 | -0.03 | -59.999
-6.5 | -0.526 | 0.00949 | -0.03 | -55.422
-6 | -0.461 | 0.00818 | -0.031 | -56.348
-5.5 | -0.394 | 0.00842 | -0.031 | -46.752
-5 | -0.325 | 0.0083 | -0.032 | -39.163
-4.5 | -0.255 | 0.00857 | -0.032 | -29.763
-4 | -0.184 | 0.0085 | -0.033 | -21.65
-3.5 | -0.112 | 0.00801 | -0.033 | -14.044
-3 | -0.04 | 0.0084 | -0.034 | -4.799
-2.5 | 0.032 | 0.00833 | -0.034 | 3.869
-2 | 0.105 | 0.00823 | -0.035 | 12.778
-1.5 | 0.178 | 0.00782 | -0.035 | 22.732
-1 | 0.25 | 0.00829 | -0.036 | 30.228
-0.5 | 0.323 | 0.00826 | -0.036 | 39.114
0 | 0.395 | 0.00828 | -0.037 | 47.708
0.5 | 0.467 | 0.00789 | -0.037 | 59.143
1 | 0.538 | 0.00789 | -0.038 | 68.255
1.5 | 0.609 | 0.00702 | -0.038 | 86.825
2 | 0.68 | 0.0081 | -0.039 | 83.941
2.5 | 0.751 | 0.00834 | -0.039 | 90.057
3 | 0.821 | 0.00858 | -0.04 | 95.585
3.5 | 0.89 | 0.00891 | -0.04 | 99.818
4 | 0.958 | 0.00924 | -0.041 | 103.672
4.5 | 1.026 | 0.00964 | -0.041 | 106.387
5 | 1.092 | 0.01008 | -0.041 | 108.304
5.5 | 1.157 | 0.01058 | -0.042 | 109.422
6 | 1.221 | 0.01143 | -0.042 | 106.849
6.5 | 1.283 | 0.0121 | -0.043 | 105.985
7 | 1.342 | 0.01288 | -0.043 | 104.221
7.5 | 1.399 | 0.01382 | -0.043 | 101.275
8 | 1.452 | 0.01499 | -0.044 | 96.9
8.5 | 1.502 | 0.01639 | -0.044 | 91.641
9 | 1.546 | 0.01815 | -0.044 | 85.174
9.5 | 1.585 | 0.02034 | -0.044 | 77.914
10 | 1.616 | 0.02307 | -0.044 | 70.046
10.5 | 1.64 | 0.02641 | -0.044 | 62.077
11 | 1.653 | 0.03066 | -0.044 | 53.902
11.5 | 1.654 | 0.03553 | -0.044 | 46.547
12 | 1.636 | 0.04143 | -0.044 | 39.491
12.5 | 1.59 | 0.04882 | -0.043 | 32.569
13 | 1.483 | 0.05835 | -0.043 | 25.421
13.5 | 1.008 | 0.07257 | -0.042 | 13.894
14 | 1.034 | 0.07815 | -0.042 | 13.233
14.5 | 1.055 | 0.08997 | -0.042 | 11.723
15 | 1.064 | 0.11365 | -0.04 | 9.36
15.5 | 1.076 | 0.13973 | -0.038 | 7.703
16 | 1.097 | 0.16065 | -0.037 | 6.826
16.5 | 1.121 | 0.176 | -0.037 | 6.372

## 128. Re 14M Mach 0.50 (2)
BIGFOIL.COM POLAR EXPORT
NACA35019
NACA35019 |  |  |  | Cl Max: | 1.6775 | at alpha= | 13 | deg
XFOIL ncrit=9 |  |  |  | L/D Max: | 147.973 | at alpha= | 7.5 | deg
Re: | 14000000 |  |  | Cd Min: | 0.12343 | at alpha= | -18 | deg
Mach: | 0.5 |  |  | Cl=0 at alpha= | -2.9476 | deg
|  |  |  | @ Cl=0.1, Cd= | 0.006728
|  |  |  | @ Cl=0.4, Cd= | 0.0065228
|  |  |  | @ Cl=0.6, Cd= | 0.0060256
alpha (deg) | Cl | Cd | Cm | Cl/Cd
-18 | -0.7202 | 0.12343 | -0.0776 | -5.8349
-17.5 | -0.7583 | 0.10978 | -0.0891 | -6.9075
-17 | -0.8006 | 0.09659 | -0.1002 | -8.2886
-16.5 | -0.845 | 0.08698 | -0.1037 | -9.7149
-16 | -0.8786 | 0.07647 | -0.1107 | -11.4895
-15.5 | -0.9066 | 0.06556 | -0.1189 | -13.8286
-15 | -0.9309 | 0.05426 | -0.1275 | -17.1563
-14.5 | -0.9584 | 0.04391 | -0.1352 | -21.8265
-14 | -0.9875 | 0.03472 | -0.1406 | -28.4418
-13.5 | -1.0154 | 0.02682 | -0.1432 | -37.8598
-13 | -1.039 | 0.02003 | -0.1427 | -51.8722
-12.5 | -0.9913 | 0.01436 | -0.147 | -69.032
-12 | -0.9414 | 0.01252 | -0.142 | -75.1917
-11.5 | -0.8919 | 0.01149 | -0.1353 | -77.624
-11 | -0.8422 | 0.01079 | -0.1284 | -78.0538
-10.5 | -0.7913 | 0.01024 | -0.1216 | -77.2754
-10 | -0.7422 | 0.00981 | -0.1147 | -75.6575
-9.5 | -0.6939 | 0.00937 | -0.1078 | -74.0555
-9 | -0.6441 | 0.00902 | -0.1013 | -71.408
-8.5 | -0.5925 | 0.00871 | -0.0953 | -68.0253
-8 | -0.5436 | 0.00837 | -0.089 | -64.9462
-7.5 | -0.4919 | 0.00813 | -0.0832 | -60.5043
-7 | -0.4429 | 0.00784 | -0.0772 | -56.4923
-6.5 | -0.3928 | 0.00766 | -0.0715 | -51.2794
-6 | -0.3492 | 0.00754 | -0.0647 | -46.313
-5.5 | -0.2963 | 0.00741 | -0.0599 | -39.9865
-5 | -0.2385 | 0.00726 | -0.0561 | -32.8512
-4.5 | -0.1825 | 0.00715 | -0.0522 | -25.5245
-4 | -0.1237 | 0.00702 | -0.049 | -17.6211
-3.5 | -0.0657 | 0.00694 | -0.0457 | -9.4669
-3 | -0.0062 | 0.00684 | -0.0429 | -0.90643
-2.5 | 0.053 | 0.00676 | -0.0401 | 7.8402
-2 | 0.1118 | 0.00672 | -0.0373 | 16.6369
-1.5 | 0.172 | 0.00664 | -0.0348 | 25.9036
-1 | 0.2298 | 0.00663 | -0.0319 | 34.6606
-0.5 | 0.2894 | 0.00658 | -0.0294 | 43.9818
0 | 0.3454 | 0.00657 | -0.0263 | 52.5723
0.5 | 0.4032 | 0.00652 | -0.0234 | 61.8405
1 | 0.4572 | 0.00649 | -0.0199 | 70.4468
1.5 | 0.5054 | 0.00643 | -0.0151 | 78.6003
2.5 | 0.5812 | 0.00606 | -0.0016 | 95.9076
3 | 0.6249 | 0.00598 | 0.004 | 104.4983
3.5 | 0.6721 | 0.00608 | 0.009 | 110.5428
4 | 0.7208 | 0.00614 | 0.0138 | 117.3941
4.5 | 0.7675 | 0.00628 | 0.0188 | 122.2134
5 | 0.8172 | 0.00642 | 0.0234 | 127.2897
5.5 | 0.8668 | 0.00659 | 0.0279 | 131.5326
6 | 0.9325 | 0.00683 | 0.0294 | 136.53
6.5 | 1.0622 | 0.00733 | 0.0184 | 144.9113
7 | 1.143 | 0.00776 | 0.0172 | 147.2938
7.5 | 1.2119 | 0.00819 | 0.0185 | 147.9731
8 | 1.2731 | 0.00879 | 0.0209 | 144.835
8.5 | 1.3349 | 0.00951 | 0.0233 | 140.368
9 | 1.4009 | 0.0104 | 0.0249 | 134.7019
9.5 | 1.4553 | 0.01158 | 0.0281 | 125.6736
10 | 1.4902 | 0.01293 | 0.0343 | 115.2514
10.5 | 1.5415 | 0.01477 | 0.0365 | 104.367
11 | 1.5907 | 0.01688 | 0.0386 | 94.2358
11.5 | 1.6317 | 0.01962 | 0.0407 | 83.1651
12 | 1.663 | 0.02319 | 0.0424 | 71.7119
13 | 1.6775 | 0.03341 | 0.0459 | 50.2095
13.5 | 1.6604 | 0.03947 | 0.0487 | 42.0674
14 | 1.62 | 0.04736 | 0.0504 | 34.2061
15 | 1.5383 | 0.06416 | 0.0511 | 23.976
15.5 | 1.4937 | 0.07332 | 0.0501 | 20.3723
16 | 1.4606 | 0.08187 | 0.0489 | 17.8405
16.5 | 1.4286 | 0.09061 | 0.0472 | 15.7665
17 | 1.399 | 0.09931 | 0.0452 | 14.0872
17.5 | 1.3769 | 0.10773 | 0.0429 | 12.781
18 | 1.3565 | 0.11641 | 0.0397 | 11.6528

## 129. Re 16M Mach 0.00 (1)
BIGFOIL.COM POLAR EXPORT
NACA35019
NACA35019 |  |  |  | Cl Max: | 2.021 | at alpha= | 19.5 | deg
JavaFoil+Calcfoil stall+Eppler ext transition |  |  |  | L/D Max: | 133.933 | at alpha= | 5.5 | deg
Re: | 16000000 |  |  | Cd Min: | 0.00743 | at alpha= | 5 | deg
Mach: | 0 |  |  | Cl=0 at alpha= | -2.7222 | deg
|  |  |  | @ Cl=0.1, Cd= | 0.0090502
|  |  |  | @ Cl=0.4, Cd= | 0.0084981
|  |  |  | @ Cl=0.6, Cd= | 0.0077184
alpha (deg) | Cl | Cd | Cm | Cl/Cd
-20 | -1.296 | 0.07415 | -0.014 | -17.478
-19.5 | -1.308 | 0.06186 | -0.015 | -21.143
-19 | -1.318 | 0.0513 | -0.015 | -25.683
-18.5 | -1.327 | 0.04125 | -0.016 | -32.18
-18 | -1.332 | 0.03393 | -0.016 | -39.249
-17.5 | -1.332 | 0.02815 | -0.017 | -47.325
-17 | -1.327 | 0.02378 | -0.018 | -55.802
-16.5 | -1.318 | 0.02051 | -0.018 | -64.288
-16 | -1.305 | 0.01803 | -0.019 | -72.41
-15.5 | -1.287 | 0.01625 | -0.019 | -79.204
-15 | -1.265 | 0.01495 | -0.02 | -84.573
-14.5 | -1.238 | 0.01393 | -0.02 | -88.878
-14 | -1.208 | 0.01314 | -0.02 | -91.919
-13.5 | -1.174 | 0.01253 | -0.021 | -93.695
-13 | -1.137 | 0.01202 | -0.021 | -94.648
-12.5 | -1.098 | 0.01162 | -0.022 | -94.498
-12 | -1.055 | 0.01125 | -0.022 | -93.797
-11.5 | -1.01 | 0.01094 | -0.022 | -92.289
-11 | -0.963 | 0.0106 | -0.023 | -90.826
-10.5 | -0.913 | 0.01029 | -0.023 | -88.76
-10 | -0.863 | 0.01003 | -0.024 | -85.956
-9.5 | -0.81 | 0.00872 | -0.024 | -92.938
-9 | -0.756 | 0.00899 | -0.024 | -84.101
-8.5 | -0.7 | 0.00884 | -0.025 | -79.201
-8 | -0.644 | 0.00915 | -0.025 | -70.336
-7.5 | -0.586 | 0.009 | -0.026 | -65.11
-7 | -0.527 | 0.00841 | -0.026 | -62.692
-6.5 | -0.468 | 0.00878 | -0.026 | -53.272
-6 | -0.407 | 0.00863 | -0.027 | -47.218
-5.5 | -0.346 | 0.00854 | -0.027 | -40.539
-5 | -0.285 | 0.00899 | -0.028 | -31.685
-4.5 | -0.223 | 0.00886 | -0.028 | -25.159
-4 | -0.161 | 0.00878 | -0.029 | -18.299
-3.5 | -0.098 | 0.00864 | -0.029 | -11.347
-3 | -0.035 | 0.00857 | -0.029 | -4.096
-2.5 | 0.028 | 0.00909 | -0.03 | 3.082
-2 | 0.091 | 0.00906 | -0.03 | 10.078
-1.5 | 0.155 | 0.00899 | -0.031 | 17.186
-1 | 0.218 | 0.00849 | -0.031 | 25.64
-0.5 | 0.281 | 0.00848 | -0.031 | 33.082
0 | 0.343 | 0.00848 | -0.032 | 40.492
0.5 | 0.406 | 0.0085 | -0.032 | 47.796
1 | 0.469 | 0.0085 | -0.033 | 55.147
1.5 | 0.531 | 0.00826 | -0.033 | 64.303
2 | 0.594 | 0.0077 | -0.034 | 77.13
2.5 | 0.656 | 0.00789 | -0.034 | 83.126
3 | 0.718 | 0.00756 | -0.034 | 94.862
3.5 | 0.779 | 0.00775 | -0.035 | 100.589
4 | 0.84 | 0.00748 | -0.035 | 112.295
4.5 | 0.901 | 0.00765 | -0.036 | 117.805
5 | 0.962 | 0.00743 | -0.036 | 129.469
5.5 | 1.022 | 0.00763 | -0.037 | 133.933
6 | 1.082 | 0.0091 | -0.037 | 118.82
6.5 | 1.141 | 0.00935 | -0.037 | 121.963
7 | 1.199 | 0.00967 | -0.038 | 123.972
7.5 | 1.256 | 0.01003 | -0.038 | 125.298
8 | 1.313 | 0.0104 | -0.039 | 126.211
8.5 | 1.368 | 0.01082 | -0.039 | 126.443
9 | 1.423 | 0.01132 | -0.039 | 125.682
9.5 | 1.475 | 0.01189 | -0.04 | 124.134
10 | 1.526 | 0.01275 | -0.04 | 119.734
10.5 | 1.575 | 0.01346 | -0.04 | 117.013
11 | 1.622 | 0.01424 | -0.04 | 113.946
11.5 | 1.667 | 0.01539 | -0.041 | 108.292
12 | 1.709 | 0.01637 | -0.041 | 104.405
12.5 | 1.749 | 0.0175 | -0.041 | 99.917
13 | 1.786 | 0.01876 | -0.041 | 95.198
13.5 | 1.82 | 0.02019 | -0.042 | 90.132
14 | 1.852 | 0.02182 | -0.042 | 84.859
14.5 | 1.881 | 0.02363 | -0.042 | 79.609
15 | 1.907 | 0.02563 | -0.042 | 74.418
15.5 | 1.931 | 0.02781 | -0.042 | 69.428
16 | 1.952 | 0.03024 | -0.042 | 64.535
16.5 | 1.97 | 0.0329 | -0.042 | 59.871
17 | 1.986 | 0.03574 | -0.043 | 55.562
17.5 | 1.998 | 0.03885 | -0.043 | 51.413
18 | 2.007 | 0.04218 | -0.043 | 47.578
18.5 | 2.014 | 0.04573 | -0.043 | 44.037
19 | 2.019 | 0.04939 | -0.043 | 40.877
19.5 | 2.021 | 0.05344 | -0.043 | 37.812
20 | 2.02 | 0.05769 | -0.043 | 35.021

## 130. Re 16M Mach 0.00 (2)
BIGFOIL.COM POLAR EXPORT
NACA35019
NACA35019 |  |  |  | Cl Max: | 0.985 | at alpha= | 8 | deg
XFOIL ncrit=9 |  |  |  | L/D Max: | 157.6 | at alpha= | 8 | deg
Re: | 16000000 |  |  | Cd Min: | 0.01806 | at alpha= | -20 | deg
Mach: | 0 |  |  | Cl=0 at alpha= | -2.8646 | deg
|  |  |  | @ Cl=0.1, Cd= | 0.0061952
|  |  |  | @ Cl=0.4, Cd= | 0.0059646
|  |  |  | @ Cl=0.6, Cd= | 0.005554
alpha (deg) | Cl | Cd | Cm | Cl/Cd
-20 | -1.6595 | 0.01806 | -0.0748 | -91.8882
-19.5 | -1.6151 | 0.01693 | -0.075 | -95.3987
-19 | -1.5723 | 0.01583 | -0.0748 | -99.3241
-18.5 | -1.5274 | 0.01489 | -0.0746 | -102.5789
-18 | -1.4831 | 0.01393 | -0.0742 | -106.4681
-17.5 | -1.4455 | 0.01315 | -0.072 | -109.924
-17 | -1.4089 | 0.0125 | -0.0693 | -112.712
-16.5 | -1.3516 | 0.0119 | -0.0705 | -113.5798
-16 | -1.3044 | 0.01147 | -0.0695 | -113.7228
-15.5 | -1.255 | 0.01096 | -0.069 | -114.5073
-15 | -1.1966 | 0.01052 | -0.0702 | -113.7452
-14.5 | -1.0498 | 0.00991 | -0.0896 | -105.9334
-14 | -1.0027 | 0.0096 | -0.0883 | -104.4479
-13.5 | -0.9647 | 0.00928 | -0.0851 | -103.9547
-13 | -0.9286 | 0.00901 | -0.0813 | -103.0633
-12.5 | -0.8903 | 0.00878 | -0.0778 | -101.4009
-12 | -0.8532 | 0.00854 | -0.074 | -99.9063
-11.5 | -0.8164 | 0.00831 | -0.07 | -98.2431
-11 | -0.779 | 0.0081 | -0.0661 | -96.1728
-10.5 | -0.7393 | 0.00793 | -0.0625 | -93.2282
-10 | -0.7049 | 0.00782 | -0.0578 | -90.1407
-9.5 | -0.6655 | 0.00769 | -0.0541 | -86.541
-9 | -0.6201 | 0.00758 | -0.0517 | -81.8074
-8.5 | -0.5737 | 0.00741 | -0.0494 | -77.4224
-8 | -0.5257 | 0.0073 | -0.0475 | -72.0137
-7.5 | -0.4772 | 0.00717 | -0.0456 | -66.5551
-7 | -0.428 | 0.00706 | -0.0439 | -60.6232
-6.5 | -0.3774 | 0.00692 | -0.0424 | -54.5376
-6 | -0.3267 | 0.00683 | -0.041 | -47.8331
-5.5 | -0.2751 | 0.0067 | -0.0397 | -41.0597
-5 | -0.224 | 0.00663 | -0.0383 | -33.7858
-4.5 | -0.1711 | 0.00653 | -0.0373 | -26.2021
-4 | -0.1194 | 0.00646 | -0.0361 | -18.483
-3.5 | -0.0667 | 0.00637 | -0.035 | -10.471
-3 | -0.0143 | 0.00632 | -0.034 | -2.2627
-2.5 | 0.0385 | 0.00626 | -0.0329 | 6.1502
-2 | 0.0916 | 0.0062 | -0.032 | 14.7742
-1.5 | 0.1439 | 0.00617 | -0.0309 | 23.3225
-1 | 0.1974 | 0.00611 | -0.0301 | 32.3077
-0.5 | 0.2492 | 0.00611 | -0.0289 | 40.7856
0 | 0.302 | 0.00604 | -0.0279 | 50
0.5 | 0.3532 | 0.00602 | -0.0266 | 58.6711
1 | 0.4039 | 0.00596 | -0.0253 | 67.7685
1.5 | 0.4541 | 0.00591 | -0.0238 | 76.8359
3 | 0.5919 | 0.00557 | -0.017 | 106.2657
3.5 | 0.6376 | 0.00548 | -0.0147 | 116.3504
4 | 0.6809 | 0.00549 | -0.0119 | 124.0255
4.5 | 0.7263 | 0.00547 | -0.0095 | 132.7788
5 | 0.76 | 0.00549 | -0.0046 | 138.4335
5.5 | 0.7963 | 0.00547 | -0.0003 | 145.5759
6 | 0.8357 | 0.00563 | 0.0032 | 148.4369
6.5 | 0.8773 | 0.00575 | 0.0063 | 152.5739
7 | 0.9153 | 0.00594 | 0.01 | 154.0909
7.5 | 0.9511 | 0.00613 | 0.0141 | 155.155
8 | 0.985 | 0.00625 | 0.0186 | 157.6

## 131. Re 16M Mach 0.10 (1)
BIGFOIL.COM POLAR EXPORT
NACA35019
NACA35019 |  |  |  | Cl Max: | 2.003 | at alpha= | 19 | deg
JavaFoil+Calcfoil stall+Eppler ext transition |  |  |  | L/D Max: | 133.368 | at alpha= | 5.5 | deg
Re: | 16000000 |  |  | Cd Min: | 0.00749 | at alpha= | 5 | deg
Mach: | 0.1 |  |  | Cl=0 at alpha= | -2.7222 | deg
|  |  |  | @ Cl=0.1, Cd= | 0.0090775
|  |  |  | @ Cl=0.4, Cd= | 0.0085124
|  |  |  | @ Cl=0.6, Cd= | 0.0077768
alpha (deg) | Cl | Cd | Cm | Cl/Cd
-20 | -1.251 | 0.08751 | -0.013 | -14.299
-19.5 | -1.269 | 0.07204 | -0.014 | -17.608
-19 | -1.284 | 0.0585 | -0.015 | -21.946
-18.5 | -1.296 | 0.0475 | -0.016 | -27.279
-18 | -1.304 | 0.0387 | -0.016 | -33.697
-17.5 | -1.308 | 0.03167 | -0.017 | -41.3
-17 | -1.307 | 0.02626 | -0.017 | -49.787
-16.5 | -1.303 | 0.02201 | -0.018 | -59.201
-16 | -1.293 | 0.01913 | -0.019 | -67.567
-15.5 | -1.278 | 0.01699 | -0.019 | -75.186
-15 | -1.258 | 0.01547 | -0.02 | -81.302
-14.5 | -1.234 | 0.0143 | -0.02 | -86.249
-14 | -1.205 | 0.01339 | -0.02 | -90.015
-13.5 | -1.173 | 0.01275 | -0.021 | -91.972
-13 | -1.137 | 0.01221 | -0.021 | -93.099
-12.5 | -1.098 | 0.01177 | -0.022 | -93.336
-12 | -1.056 | 0.0114 | -0.022 | -92.606
-11.5 | -1.011 | 0.01104 | -0.023 | -91.626
-11 | -0.965 | 0.01068 | -0.023 | -90.359
-10.5 | -0.916 | 0.0104 | -0.023 | -88.047
-10 | -0.865 | 0.01008 | -0.024 | -85.785
-9.5 | -0.813 | 0.00875 | -0.024 | -92.896
-9 | -0.759 | 0.00909 | -0.025 | -83.435
-8.5 | -0.703 | 0.00888 | -0.025 | -79.143
-8 | -0.646 | 0.00921 | -0.025 | -70.158
-7.5 | -0.588 | 0.00905 | -0.026 | -65.013
-7 | -0.53 | 0.0085 | -0.026 | -62.317
-6.5 | -0.47 | 0.0088 | -0.027 | -53.365
-6 | -0.409 | 0.0087 | -0.027 | -47.037
-5.5 | -0.348 | 0.00858 | -0.027 | -40.563
-5 | -0.286 | 0.00904 | -0.028 | -31.667
-4.5 | -0.224 | 0.00896 | -0.028 | -25.011
-4 | -0.161 | 0.00876 | -0.029 | -18.436
-3.5 | -0.098 | 0.00873 | -0.029 | -11.284
-3 | -0.035 | 0.00864 | -0.03 | -4.082
-2.5 | 0.028 | 0.00912 | -0.03 | 3.089
-2 | 0.092 | 0.00908 | -0.03 | 10.102
-1.5 | 0.155 | 0.00906 | -0.031 | 17.135
-1 | 0.219 | 0.00849 | -0.031 | 25.772
-0.5 | 0.282 | 0.00848 | -0.032 | 33.254
0 | 0.345 | 0.00846 | -0.032 | 40.8
0.5 | 0.408 | 0.00852 | -0.033 | 47.891
1 | 0.471 | 0.00803 | -0.033 | 58.649
1.5 | 0.534 | 0.00835 | -0.033 | 63.952
2 | 0.597 | 0.00777 | -0.034 | 76.809
2.5 | 0.659 | 0.00791 | -0.034 | 83.322
3 | 0.721 | 0.00759 | -0.035 | 94.957
3.5 | 0.783 | 0.00778 | -0.035 | 100.639
4 | 0.844 | 0.00753 | -0.035 | 112.089
4.5 | 0.906 | 0.00771 | -0.036 | 117.384
5 | 0.966 | 0.00749 | -0.036 | 128.932
5.5 | 1.027 | 0.0077 | -0.037 | 133.368
6 | 1.086 | 0.00888 | -0.037 | 122.284
6.5 | 1.146 | 0.00943 | -0.038 | 121.458
7 | 1.204 | 0.00977 | -0.038 | 123.239
7.5 | 1.262 | 0.0101 | -0.038 | 124.914
8 | 1.319 | 0.01049 | -0.039 | 125.677
8.5 | 1.374 | 0.01096 | -0.039 | 125.333
9 | 1.428 | 0.01148 | -0.039 | 124.461
9.5 | 1.481 | 0.01202 | -0.04 | 123.164
10 | 1.532 | 0.01294 | -0.04 | 118.335
10.5 | 1.58 | 0.01366 | -0.04 | 115.677
11 | 1.627 | 0.01449 | -0.041 | 112.308
11.5 | 1.671 | 0.01566 | -0.041 | 106.702
12 | 1.713 | 0.0167 | -0.041 | 102.556
12.5 | 1.752 | 0.01786 | -0.041 | 98.096
13 | 1.788 | 0.0192 | -0.042 | 93.122
13.5 | 1.822 | 0.02072 | -0.042 | 87.929
14 | 1.853 | 0.02244 | -0.042 | 82.571
14.5 | 1.881 | 0.02434 | -0.042 | 77.284
15 | 1.906 | 0.02648 | -0.042 | 71.997
15.5 | 1.928 | 0.02874 | -0.042 | 67.101
16 | 1.948 | 0.03133 | -0.042 | 62.163
16.5 | 1.965 | 0.03409 | -0.043 | 57.63
17 | 1.979 | 0.03709 | -0.043 | 53.355
17.5 | 1.989 | 0.04039 | -0.043 | 49.237
18 | 1.996 | 0.04383 | -0.043 | 45.546
18.5 | 2.001 | 0.04751 | -0.043 | 42.113
19 | 2.003 | 0.05136 | -0.043 | 39.007
19.5 | 2.003 | 0.0556 | -0.043 | 36.022
20 | 1.999 | 0.0601 | -0.043 | 33.265

## 132. Re 16M Mach 0.10 (2)
BIGFOIL.COM POLAR EXPORT
NACA35019
NACA35019 |  |  |  | Cl Max: | 1.7535 | at alpha= | 18 | deg
XFOIL ncrit=9 |  |  |  | L/D Max: | 165.568 | at alpha= | 9 | deg
Re: | 16000000 |  |  | Cd Min: | 0.05861 | at alpha= | 20 | deg
Mach: | 0.1 |  |  | Cl=0 at alpha= | -2.8665 | deg
|  |  |  | @ Cl=0.1, Cd= | 0.0062056
|  |  |  | @ Cl=0.4, Cd= | 0.0059812
|  |  |  | @ Cl=0.6, Cd= | 0.0055703
alpha (deg) | Cl | Cd | Cm | Cl/Cd
-20 | -1.6688 | 0.0189 | -0.0785 | -88.2963
-19.5 | -1.6237 | 0.01763 | -0.0788 | -92.0987
-19 | -1.5801 | 0.0165 | -0.0785 | -95.7636
-18.5 | -1.5353 | 0.01546 | -0.0782 | -99.3079
-18 | -1.4904 | 0.01444 | -0.0777 | -103.2133
-17.5 | -1.4424 | 0.01353 | -0.0775 | -106.6075
-17 | -1.4181 | 0.0128 | -0.0723 | -110.7891
-16.5 | -1.3603 | 0.01215 | -0.0733 | -111.9588
-16 | -1.3129 | 0.0117 | -0.0721 | -112.2137
-15.5 | -1.2629 | 0.0112 | -0.0715 | -112.7589
-15 | -1.2063 | 0.01071 | -0.0721 | -112.6331
-14.5 | -1.0595 | 0.01006 | -0.0911 | -105.3181
-14 | -1.0072 | 0.00974 | -0.0907 | -103.4086
-13.5 | -0.9678 | 0.00941 | -0.0875 | -102.848
-13 | -0.9319 | 0.00911 | -0.0835 | -102.2942
-12.5 | -0.893 | 0.00885 | -0.08 | -100.904
-12 | -0.8555 | 0.00863 | -0.0761 | -99.1309
-11.5 | -0.8181 | 0.00839 | -0.0721 | -97.5089
-11 | -0.7806 | 0.00816 | -0.068 | -95.6618
-10.5 | -0.7405 | 0.00798 | -0.0644 | -92.7945
-10 | -0.7037 | 0.00785 | -0.06 | -89.6433
-9.5 | -0.6681 | 0.00772 | -0.0554 | -86.5415
-9 | -0.6225 | 0.00761 | -0.0528 | -81.8003
-8.5 | -0.576 | 0.00744 | -0.0505 | -77.4194
-8 | -0.528 | 0.00732 | -0.0484 | -72.1311
-7.5 | -0.479 | 0.00719 | -0.0465 | -66.6203
-7 | -0.4299 | 0.00708 | -0.0446 | -60.7203
-6.5 | -0.3789 | 0.00694 | -0.0431 | -54.5965
-6 | -0.3281 | 0.00685 | -0.0415 | -47.8978
-5.5 | -0.2763 | 0.00672 | -0.0402 | -41.1161
-5 | -0.2248 | 0.00665 | -0.0388 | -33.8045
-4.5 | -0.1717 | 0.00655 | -0.0377 | -26.2137
-4 | -0.1199 | 0.00648 | -0.0364 | -18.5031
-3.5 | -0.0668 | 0.00638 | -0.0354 | -10.4702
-3 | -0.0142 | 0.00633 | -0.0342 | -2.2433
-2.5 | 0.039 | 0.00626 | -0.0332 | 6.23
-2 | 0.0922 | 0.00621 | -0.0322 | 14.847
-1.5 | 0.1449 | 0.00618 | -0.031 | 23.4466
-1 | 0.1986 | 0.00613 | -0.0301 | 32.398
-0.5 | 0.2506 | 0.00612 | -0.0289 | 40.9477
0 | 0.3036 | 0.00605 | -0.0279 | 50.1818
0.5 | 0.3551 | 0.00603 | -0.0266 | 58.8889
1.5 | 0.4563 | 0.00592 | -0.0237 | 77.0777
3 | 0.5945 | 0.00558 | -0.0167 | 106.5412
3.5 | 0.6401 | 0.0055 | -0.0142 | 116.3818
4 | 0.6836 | 0.0055 | -0.0113 | 124.2909
4.5 | 0.7287 | 0.00548 | -0.0088 | 132.9745
5 | 0.761 | 0.0055 | -0.0035 | 138.3636
5.5 | 0.7984 | 0.0055 | 0.0006 | 145.1636
6 | 0.8382 | 0.00566 | 0.0042 | 148.0919
6.5 | 0.8794 | 0.00578 | 0.0074 | 152.1453
7 | 0.9183 | 0.00597 | 0.0111 | 153.8191
7.5 | 0.9536 | 0.00616 | 0.0154 | 154.8052
8 | 0.9894 | 0.00629 | 0.0196 | 157.2973
8.5 | 1.129 | 0.00693 | 0.0009 | 162.9149
9 | 1.1954 | 0.00722 | -0.0017 | 165.5679
9.5 | 1.2511 | 0.00764 | -0.0022 | 163.7565
10 | 1.3072 | 0.00806 | -0.0028 | 162.1836
10.5 | 1.3583 | 0.00858 | -0.0025 | 158.31
11 | 1.4052 | 0.00918 | -0.0015 | 153.0719
11.5 | 1.4316 | 0.00984 | 0.0036 | 145.4878
12 | 1.479 | 0.01056 | 0.004 | 140.0568
12.5 | 1.5245 | 0.01138 | 0.0046 | 133.9631
13 | 1.5665 | 0.01236 | 0.0054 | 126.7395
13.5 | 1.6093 | 0.01335 | 0.006 | 120.5468
14 | 1.6491 | 0.01453 | 0.0067 | 113.4962
14.5 | 1.6862 | 0.01604 | 0.0072 | 105.1247
15 | 1.7055 | 0.01755 | 0.011 | 97.1795
15.5 | 1.7194 | 0.01954 | 0.0148 | 87.9939
16 | 1.7329 | 0.02179 | 0.0181 | 79.5273
16.5 | 1.744 | 0.02439 | 0.021 | 71.5047
17 | 1.7483 | 0.02763 | 0.0239 | 63.2754
17.5 | 1.7503 | 0.03121 | 0.0264 | 56.0814
18 | 1.7535 | 0.03514 | 0.0279 | 49.9004
18.5 | 1.7453 | 0.04039 | 0.0289 | 43.2112
19 | 1.7449 | 0.04517 | 0.0294 | 38.6296
19.5 | 1.7274 | 0.05181 | 0.0294 | 33.3411
20 | 1.7112 | 0.05861 | 0.0288 | 29.1964

## 133. Re 16M Mach 0.25 (1)
BIGFOIL.COM POLAR EXPORT
NACA35019
NACA35019 |  |  |  | Cl Max: | 1.92 | at alpha= | 17 | deg
JavaFoil+Calcfoil stall+Eppler ext transition |  |  |  | L/D Max: | 123.872 | at alpha= | 4.5 | deg
Re: | 16000000 |  |  | Cd Min: | 0.00749 | at alpha= | 2 | deg
Mach: | 0.25 |  |  | Cl=0 at alpha= | -2.7231 | deg
|  |  |  | @ Cl=0.1, Cd= | 0.0083462
|  |  |  | @ Cl=0.4, Cd= | 0.0083886
|  |  |  | @ Cl=0.6, Cd= | 0.0076213
alpha (deg) | Cl | Cd | Cm | Cl/Cd
-20 | -1 | 0.13068 | -0.012 | -7.653
-19.5 | -1.025 | 0.12142 | -0.012 | -8.439
-19 | -1.047 | 0.11171 | -0.013 | -9.373
-18.5 | -1.067 | 0.10202 | -0.013 | -10.457
-18 | -1.086 | 0.09052 | -0.014 | -12.002
-17.5 | -1.11 | 0.07519 | -0.015 | -14.757
-17 | -1.139 | 0.05645 | -0.016 | -20.181
-16.5 | -1.16 | 0.04344 | -0.017 | -26.708
-16 | -1.176 | 0.03345 | -0.018 | -35.158
-15.5 | -1.187 | 0.02592 | -0.019 | -45.787
-15 | -1.19 | 0.02098 | -0.02 | -56.727
-14.5 | -1.185 | 0.01775 | -0.02 | -66.726
-14 | -1.171 | 0.01574 | -0.021 | -74.435
-13.5 | -1.151 | 0.0144 | -0.021 | -79.955
-13 | -1.125 | 0.01347 | -0.022 | -83.471
-12.5 | -1.093 | 0.01278 | -0.022 | -85.55
-12 | -1.057 | 0.01226 | -0.023 | -86.215
-11.5 | -1.016 | 0.01174 | -0.023 | -86.616
-11 | -0.973 | 0.01129 | -0.024 | -86.207
-10.5 | -0.927 | 0.01092 | -0.024 | -84.827
-10 | -0.878 | 0.01061 | -0.024 | -82.72
-9.5 | -0.826 | 0.01024 | -0.025 | -80.688
-9 | -0.773 | 0.00853 | -0.025 | -90.595
-8.5 | -0.717 | 0.00879 | -0.026 | -81.606
-8 | -0.66 | 0.00858 | -0.026 | -76.982
-7.5 | -0.602 | 0.00839 | -0.026 | -71.679
-7 | -0.542 | 0.00869 | -0.027 | -62.364
-6.5 | -0.481 | 0.00855 | -0.027 | -56.275
-6 | -0.419 | 0.00893 | -0.028 | -46.956
-5.5 | -0.357 | 0.00878 | -0.028 | -40.638
-5 | -0.294 | 0.00863 | -0.029 | -34.029
-4.5 | -0.23 | 0.00857 | -0.029 | -26.815
-4 | -0.166 | 0.00904 | -0.029 | -18.329
-3.5 | -0.101 | 0.00888 | -0.03 | -11.386
-3 | -0.036 | 0.00882 | -0.03 | -4.106
-2.5 | 0.029 | 0.00831 | -0.031 | 3.482
-2 | 0.094 | 0.0083 | -0.031 | 11.348
-1.5 | 0.159 | 0.0088 | -0.032 | 18.116
-1 | 0.225 | 0.00872 | -0.032 | 25.756
-0.5 | 0.29 | 0.0087 | -0.033 | 33.315
0 | 0.354 | 0.0087 | -0.033 | 40.762
0.5 | 0.419 | 0.00826 | -0.033 | 50.76
1 | 0.484 | 0.00825 | -0.034 | 58.657
1.5 | 0.548 | 0.00819 | -0.034 | 66.903
2 | 0.612 | 0.00749 | -0.035 | 81.785
2.5 | 0.676 | 0.00765 | -0.035 | 88.434
3 | 0.74 | 0.00782 | -0.036 | 94.569
3.5 | 0.803 | 0.00755 | -0.036 | 106.34
4 | 0.866 | 0.00778 | -0.036 | 111.357
4.5 | 0.929 | 0.0075 | -0.037 | 123.872
5 | 0.991 | 0.00868 | -0.037 | 114.16
5.5 | 1.052 | 0.00892 | -0.038 | 118.024
6 | 1.113 | 0.00921 | -0.038 | 120.92
6.5 | 1.173 | 0.00957 | -0.039 | 122.583
7 | 1.233 | 0.00997 | -0.039 | 123.618
7.5 | 1.291 | 0.01063 | -0.039 | 121.481
8 | 1.348 | 0.01108 | -0.04 | 121.623
8.5 | 1.404 | 0.01165 | -0.04 | 120.457
9 | 1.458 | 0.01226 | -0.04 | 118.901
9.5 | 1.51 | 0.01297 | -0.041 | 116.426
10 | 1.56 | 0.01377 | -0.041 | 113.259
10.5 | 1.607 | 0.01491 | -0.041 | 107.754
11 | 1.651 | 0.016 | -0.042 | 103.17
11.5 | 1.693 | 0.01721 | -0.042 | 98.338
12 | 1.731 | 0.01882 | -0.042 | 91.986
12.5 | 1.766 | 0.02041 | -0.042 | 86.519
13 | 1.798 | 0.02219 | -0.042 | 81.003
13.5 | 1.826 | 0.02422 | -0.042 | 75.392
14 | 1.851 | 0.02648 | -0.043 | 69.909
14.5 | 1.872 | 0.02904 | -0.043 | 64.473
15 | 1.89 | 0.03181 | -0.043 | 59.401
15.5 | 1.903 | 0.03493 | -0.043 | 54.471
16 | 1.912 | 0.03829 | -0.043 | 49.939
16.5 | 1.918 | 0.04186 | -0.043 | 45.827
17 | 1.92 | 0.04584 | -0.043 | 41.871
17.5 | 1.915 | 0.05012 | -0.043 | 38.215
18 | 1.907 | 0.05463 | -0.043 | 34.914
18.5 | 1.895 | 0.05939 | -0.043 | 31.904
19 | 1.878 | 0.06469 | -0.043 | 29.032
19.5 | 1.857 | 0.07014 | -0.043 | 26.477
20 | 1.832 | 0.07591 | -0.043 | 24.135

## 134. Re 16M Mach 0.25 (2)
BIGFOIL.COM POLAR EXPORT
NACA35019
NACA35019 |  |  |  | Cl Max: | 1.7251 | at alpha= | 16.5 | deg
XFOIL ncrit=9 |  |  |  | L/D Max: | 163.136 | at alpha= | 9 | deg
Re: | 16000000 |  |  | Cd Min: | 0.08212 | at alpha= | 20 | deg
Mach: | 0.25 |  |  | Cl=0 at alpha= | -2.8789 | deg
|  |  |  | @ Cl=0.1, Cd= | 0.0062759
|  |  |  | @ Cl=0.4, Cd= | 0.006061
|  |  |  | @ Cl=0.6, Cd= | 0.0056442
alpha (deg) | Cl | Cd | Cm | Cl/Cd
-20 | -1.6922 | 0.0257 | -0.1001 | -65.8444
-19.5 | -1.6637 | 0.0231 | -0.0987 | -72.0216
-19 | -1.6204 | 0.02086 | -0.0989 | -77.6798
-18.5 | -1.5783 | 0.01906 | -0.098 | -82.8069
-18 | -1.5328 | 0.01755 | -0.0969 | -87.339
-17.5 | -1.4827 | 0.01628 | -0.0961 | -91.0749
-17 | -1.455 | 0.01508 | -0.0912 | -96.4854
-16.5 | -1.4055 | 0.01397 | -0.0898 | -100.6084
-16 | -1.3581 | 0.01309 | -0.0877 | -103.751
-15.5 | -1.3091 | 0.01245 | -0.0856 | -105.1486
-15 | -1.2531 | 0.01189 | -0.0846 | -105.3911
-14.5 | -1.1878 | 0.01131 | -0.0854 | -105.0221
-14 | -1.0431 | 0.01049 | -0.1018 | -99.4376
-13.5 | -0.9907 | 0.01008 | -0.1002 | -98.2837
-13 | -0.9477 | 0.00976 | -0.0966 | -97.1004
-12.5 | -0.9079 | 0.00937 | -0.0923 | -96.8943
-12 | -0.8702 | 0.00906 | -0.0876 | -96.0486
-11.5 | -0.8284 | 0.00881 | -0.0836 | -94.0295
-11 | -0.7893 | 0.00853 | -0.079 | -92.5322
-10.5 | -0.7488 | 0.00828 | -0.0746 | -90.4348
-10 | -0.7089 | 0.00809 | -0.0701 | -87.6267
-9.5 | -0.6677 | 0.00787 | -0.0658 | -84.8412
-9 | -0.6308 | 0.00775 | -0.0606 | -81.3935
-8.5 | -0.587 | 0.00764 | -0.0568 | -76.8325
-8 | -0.5396 | 0.00747 | -0.0538 | -72.2356
-7.5 | -0.489 | 0.00733 | -0.0514 | -66.7121
-7 | -0.4392 | 0.00719 | -0.0489 | -61.0848
-6.5 | -0.3871 | 0.00707 | -0.0469 | -54.7525
-6 | -0.3354 | 0.00694 | -0.0449 | -48.3285
-5.5 | -0.282 | 0.00682 | -0.0432 | -41.349
-5 | -0.2291 | 0.00673 | -0.0415 | -34.0416
-4.5 | -0.1752 | 0.00662 | -0.04 | -26.4653
-4 | -0.1219 | 0.00655 | -0.0384 | -18.6107
-3.5 | -0.0671 | 0.00645 | -0.0371 | -10.4031
-3 | -0.0133 | 0.00641 | -0.0357 | -2.0749
-2.5 | 0.0416 | 0.00632 | -0.0345 | 6.5823
-2 | 0.0955 | 0.00628 | -0.0331 | 15.207
-1.5 | 0.1502 | 0.00623 | -0.0318 | 24.1091
-1 | 0.2046 | 0.00619 | -0.0306 | 33.0533
-0.5 | 0.2585 | 0.00618 | -0.0293 | 41.8285
0 | 0.3128 | 0.00611 | -0.028 | 51.1948
0.5 | 0.3654 | 0.00612 | -0.0264 | 59.7059
1 | 0.4182 | 0.00603 | -0.0249 | 69.3532
1.5 | 0.4684 | 0.006 | -0.0229 | 78.0667
2 | 0.5168 | 0.00585 | -0.0205 | 88.3419
2.5 | 0.5625 | 0.00571 | -0.0176 | 98.5114
3 | 0.6081 | 0.00563 | -0.0146 | 108.0107
3.5 | 0.6527 | 0.00557 | -0.0114 | 117.1813
4 | 0.6926 | 0.00555 | -0.0072 | 124.7928
4.5 | 0.7323 | 0.00553 | -0.0029 | 132.4231
5 | 0.772 | 0.00563 | 0.0013 | 137.1226
5.5 | 0.8099 | 0.00564 | 0.0059 | 143.5993
6 | 0.8504 | 0.0058 | 0.0098 | 146.6207
6.5 | 0.8944 | 0.00597 | 0.013 | 149.8157
7 | 0.9343 | 0.00614 | 0.017 | 152.1661
7.5 | 0.9736 | 0.00637 | 0.0211 | 152.8414
8 | 1.0449 | 0.00663 | 0.0183 | 157.6018
8.5 | 1.1783 | 0.00728 | 0.0021 | 161.8544
9 | 1.2382 | 0.00759 | 0.0018 | 163.1357
9.5 | 1.2932 | 0.00803 | 0.0023 | 161.0461
10 | 1.3458 | 0.00856 | 0.0032 | 157.2196
10.5 | 1.4007 | 0.0092 | 0.0034 | 152.25
11 | 1.4377 | 0.0099 | 0.0071 | 145.2222
11.5 | 1.475 | 0.01072 | 0.0104 | 137.5933
12 | 1.52 | 0.01174 | 0.0117 | 129.4719
12.5 | 1.564 | 0.01286 | 0.0129 | 121.6174
13 | 1.6015 | 0.01435 | 0.0145 | 111.6028
13.5 | 1.6429 | 0.01581 | 0.0153 | 103.9152
14.5 | 1.6954 | 0.01995 | 0.02 | 84.9825
15 | 1.7139 | 0.0222 | 0.0232 | 77.2027
15.5 | 1.7206 | 0.02543 | 0.0265 | 67.6602
16 | 1.724 | 0.02918 | 0.0293 | 59.0816
16.5 | 1.7251 | 0.03333 | 0.0316 | 51.7582
17 | 1.7226 | 0.03795 | 0.0335 | 45.3913
17.5 | 1.71 | 0.04352 | 0.0351 | 39.2923
18 | 1.6922 | 0.05005 | 0.0357 | 33.8102
18.5 | 1.6682 | 0.05748 | 0.0355 | 29.0223
19 | 1.6434 | 0.06531 | 0.0347 | 25.1631
19.5 | 1.6226 | 0.07293 | 0.0335 | 22.2487
20 | 1.5895 | 0.08212 | 0.0315 | 19.3558

## 135. Re 16M Mach 0.50 (1)
BIGFOIL.COM POLAR EXPORT
NACA35019
NACA35019 |  |  |  | Cl Max: | 1.656 | at alpha= | 11.5 | deg
JavaFoil+Calcfoil stall+Eppler ext transition |  |  |  | L/D Max: | 109.208 | at alpha= | 5 | deg
Re: | 16000000 |  |  | Cd Min: | 0.00776 | at alpha= | 1.5 | deg
Mach: | 0.5 |  |  | Cl=0 at alpha= | -2.7222 | deg
|  |  |  | @ Cl=0.1, Cd= | 0.0081148
|  |  |  | @ Cl=0.4, Cd= | 0.0081543
|  |  |  | @ Cl=0.6, Cd= | 0.0077697
alpha (deg) | Cl | Cd | Cm | Cl/Cd
-20 | -0.983 | 0.19545 | -0.012 | -5.028
-19.5 | -0.957 | 0.17338 | -0.012 | -5.519
-19 | -0.926 | 0.19097 | -0.012 | -4.847
-18.5 | -0.899 | 0.16358 | -0.013 | -5.498
-18 | -0.874 | 0.14574 | -0.013 | -5.995
-17.5 | -0.842 | 0.15884 | -0.013 | -5.299
-17 | -0.816 | 0.13865 | -0.013 | -5.885
-16.5 | -0.784 | 0.14707 | -0.013 | -5.334
-16 | -0.759 | 0.1256 | -0.013 | -6.043
-15.5 | -0.729 | 0.12825 | -0.013 | -5.681
-15 | -0.703 | 0.10961 | -0.014 | -6.413
-14.5 | -0.674 | 0.10653 | -0.014 | -6.323
-14 | -0.65 | 0.09076 | -0.015 | -7.163
-13.5 | -0.617 | 0.09306 | -0.014 | -6.63
-13 | -0.617 | 0.05855 | -0.019 | -10.536
-12.5 | -0.569 | 0.07293 | -0.017 | -7.804
-12 | -0.536 | 0.07562 | -0.016 | -7.086
-11.5 | -0.55 | 0.03728 | -0.022 | -14.749
-11 | -0.48 | 0.06794 | -0.017 | -7.065
-10.5 | -0.684 | 0.03327 | -0.023 | -20.569
-10 | -0.804 | 0.01542 | -0.027 | -52.147
-9.5 | -0.812 | 0.01321 | -0.027 | -61.474
-9 | -0.789 | 0.01212 | -0.028 | -65.121
-8.5 | -0.75 | 0.01139 | -0.029 | -65.84
-8 | -0.702 | 0.01085 | -0.029 | -64.691
-7.5 | -0.648 | 0.01041 | -0.03 | -62.21
-7 | -0.589 | 0.00963 | -0.03 | -61.135
-6.5 | -0.526 | 0.00826 | -0.03 | -63.741
-6 | -0.461 | 0.00805 | -0.031 | -57.261
-5.5 | -0.394 | 0.0083 | -0.031 | -47.462
-5 | -0.325 | 0.00815 | -0.032 | -39.9
-4.5 | -0.255 | 0.00845 | -0.032 | -30.176
-4 | -0.184 | 0.00835 | -0.033 | -22.045
-3.5 | -0.112 | 0.0083 | -0.033 | -13.556
-3 | -0.04 | 0.00824 | -0.034 | -4.895
-2.5 | 0.032 | 0.00818 | -0.034 | 3.94
-2 | 0.105 | 0.00811 | -0.035 | 12.964
-1.5 | 0.178 | 0.0081 | -0.035 | 21.959
-1 | 0.25 | 0.00818 | -0.036 | 30.623
-0.5 | 0.323 | 0.00816 | -0.036 | 39.569
0 | 0.395 | 0.00818 | -0.037 | 48.272
0.5 | 0.467 | 0.00781 | -0.037 | 59.789
1 | 0.538 | 0.00783 | -0.038 | 68.71
1.5 | 0.61 | 0.00776 | -0.038 | 78.539
2 | 0.68 | 0.00804 | -0.039 | 84.574
2.5 | 0.751 | 0.00826 | -0.039 | 90.859
3 | 0.821 | 0.00853 | -0.04 | 96.226
3.5 | 0.89 | 0.00885 | -0.04 | 100.549
4 | 0.958 | 0.00917 | -0.041 | 104.462
4.5 | 1.026 | 0.00956 | -0.041 | 107.332
5 | 1.092 | 0.01 | -0.041 | 109.208
5.5 | 1.158 | 0.01075 | -0.042 | 107.724
6 | 1.221 | 0.01134 | -0.042 | 107.701
6.5 | 1.283 | 0.01201 | -0.043 | 106.844
7 | 1.343 | 0.01281 | -0.043 | 104.826
7.5 | 1.4 | 0.01375 | -0.043 | 101.805
8 | 1.453 | 0.01491 | -0.044 | 97.491
8.5 | 1.503 | 0.0163 | -0.044 | 92.158
9 | 1.547 | 0.01803 | -0.044 | 85.813
9.5 | 1.586 | 0.02015 | -0.044 | 78.689
10 | 1.618 | 0.02281 | -0.044 | 70.925
10.5 | 1.641 | 0.02611 | -0.044 | 62.851
11 | 1.655 | 0.0302 | -0.044 | 54.8
11.5 | 1.656 | 0.03494 | -0.044 | 47.392
12 | 1.639 | 0.04086 | -0.044 | 40.104
12.5 | 1.592 | 0.04793 | -0.043 | 33.218
13 | 1.485 | 0.05722 | -0.043 | 25.96
13.5 | 1.01 | 0.07081 | -0.042 | 14.262
14 | 1.036 | 0.07642 | -0.042 | 13.551
14.5 | 1.048 | 0.09727 | -0.041 | 10.776
15 | 1.056 | 0.12331 | -0.039 | 8.561
15.5 | 1.073 | 0.1463 | -0.038 | 7.332
16 | 1.095 | 0.16653 | -0.037 | 6.574
16.5 | 1.122 | 0.17935 | -0.037 | 6.254

## 136. Re 16M Mach 0.50 (2)
BIGFOIL.COM POLAR EXPORT
NACA35019
NACA35019 |  |  |  | Cl Max: | 1.6977 | at alpha= | 13 | deg
XFOIL ncrit=9 |  |  |  | L/D Max: | 150.631 | at alpha= | 7.5 | deg
Re: | 16000000 |  |  | Cd Min: | 0.11919 | at alpha= | -18 | deg
Mach: | 0.5 |  |  | Cl=0 at alpha= | -2.9469 | deg
|  |  |  | @ Cl=0.1, Cd= | 0.0065968
|  |  |  | @ Cl=0.4, Cd= | 0.0064241
|  |  |  | @ Cl=0.6, Cd= | 0.0060211
alpha (deg) | Cl | Cd | Cm | Cl/Cd
-18 | -0.7428 | 0.11919 | -0.0832 | -6.2321
-17.5 | -0.7884 | 0.10751 | -0.09 | -7.3333
-17 | -0.8283 | 0.09585 | -0.0984 | -8.6416
-16.5 | -0.865 | 0.08482 | -0.1063 | -10.1981
-16 | -0.8933 | 0.07363 | -0.1154 | -12.1323
-15.5 | -0.92 | 0.06344 | -0.1223 | -14.5019
-15 | -0.9443 | 0.05268 | -0.13 | -17.9252
-14.5 | -0.9716 | 0.04252 | -0.1373 | -22.8504
-14 | -1.0005 | 0.03351 | -0.1424 | -29.8568
-13.5 | -1.0276 | 0.02581 | -0.1446 | -39.814
-13 | -1.0474 | 0.01895 | -0.1445 | -55.2718
-12.5 | -0.998 | 0.01371 | -0.1477 | -72.7936
-12 | -0.9503 | 0.01212 | -0.1416 | -78.4076
-11.5 | -0.9013 | 0.01118 | -0.1346 | -80.6172
-11 | -0.8516 | 0.01052 | -0.1274 | -80.9506
-10 | -0.7498 | 0.00957 | -0.1138 | -78.349
-9.5 | -0.7 | 0.00918 | -0.1071 | -76.2527
-9 | -0.6508 | 0.00882 | -0.1004 | -73.7868
-8.5 | -0.5989 | 0.00852 | -0.0944 | -70.2934
-8 | -0.5497 | 0.00821 | -0.0881 | -66.9549
-7.5 | -0.4971 | 0.00794 | -0.0825 | -62.6071
-7 | -0.4485 | 0.00769 | -0.0763 | -58.3225
-6.5 | -0.3975 | 0.00751 | -0.0708 | -52.9294
-6 | -0.3553 | 0.00741 | -0.0637 | -47.9487
-5.5 | -0.2985 | 0.00727 | -0.0595 | -41.0591
-5 | -0.2418 | 0.00712 | -0.0556 | -33.9607
-4.5 | -0.1843 | 0.00701 | -0.0519 | -26.291
-4 | -0.1253 | 0.0069 | -0.0487 | -18.1594
-3.5 | -0.0667 | 0.00682 | -0.0456 | -9.7801
-3 | -0.0062 | 0.00671 | -0.0429 | -0.92399
-2.5 | 0.0522 | 0.00666 | -0.0399 | 7.8378
-2 | 0.1127 | 0.00658 | -0.0375 | 17.1277
-1.5 | 0.1717 | 0.00654 | -0.0348 | 26.2538
-1 | 0.2308 | 0.0065 | -0.0321 | 35.5077
-0.5 | 0.2902 | 0.00647 | -0.0296 | 44.8532
0 | 0.3474 | 0.00646 | -0.0267 | 53.7771
0.5 | 0.406 | 0.00642 | -0.024 | 63.2399
1 | 0.4597 | 0.00642 | -0.0204 | 71.6044
1.5 | 0.5141 | 0.00635 | -0.0168 | 80.9606
2 | 0.5521 | 0.00625 | -0.01 | 88.336
2.5 | 0.5915 | 0.00604 | -0.0035 | 97.9305
3 | 0.632 | 0.00595 | 0.0027 | 106.2185
3.5 | 0.6789 | 0.00602 | 0.0078 | 112.7741
4 | 0.7283 | 0.00607 | 0.0124 | 119.9835
4.5 | 0.7732 | 0.00622 | 0.0179 | 124.3087
5 | 0.824 | 0.00634 | 0.0223 | 129.9685
5.5 | 0.8708 | 0.00651 | 0.0274 | 133.7634
6 | 0.9325 | 0.00672 | 0.0296 | 138.7649
6.5 | 1.0217 | 0.00712 | 0.0265 | 143.4972
7 | 1.1448 | 0.00766 | 0.0171 | 149.4517
7.5 | 1.2171 | 0.00808 | 0.0177 | 150.6312
8 | 1.2809 | 0.0086 | 0.0199 | 148.9419
8.5 | 1.3377 | 0.0093 | 0.0232 | 143.8387
9.5 | 1.4572 | 0.01137 | 0.028 | 128.1618
10 | 1.5022 | 0.01254 | 0.0329 | 119.7927
10.5 | 1.5404 | 0.01429 | 0.0377 | 107.7957
11 | 1.5904 | 0.01626 | 0.04 | 97.8106
11.5 | 1.6315 | 0.0189 | 0.0423 | 86.3228
12 | 1.6637 | 0.02232 | 0.0442 | 74.5385
12.5 | 1.6924 | 0.02667 | 0.0446 | 63.4571
13 | 1.6977 | 0.03228 | 0.0456 | 52.5929
13.5 | 1.6765 | 0.03848 | 0.0486 | 43.5681
14.5 | 1.6088 | 0.05358 | 0.0516 | 30.0261
15.5 | 1.5151 | 0.07176 | 0.0506 | 21.1134
16 | 1.4767 | 0.08072 | 0.0492 | 18.2941
16.5 | 1.4411 | 0.08974 | 0.0474 | 16.0586
17 | 1.4173 | 0.09787 | 0.0458 | 14.4815
17.5 | 1.3899 | 0.1066 | 0.0435 | 13.0385
18 | 1.3695 | 0.11514 | 0.0406 | 11.8942

## 137. Re 18M Mach 0.00 (1)
BIGFOIL.COM POLAR EXPORT
NACA35019
NACA35019 |  |  |  | Cl Max: | 2.023 | at alpha= | 19.5 | deg
JavaFoil+Calcfoil stall+Eppler ext transition |  |  |  | L/D Max: | 134.137 | at alpha= | 5.5 | deg
Re: | 18000000 |  |  | Cd Min: | 0.0075 | at alpha= | 3 | deg
Mach: | 0 |  |  | Cl=0 at alpha= | -2.7222 | deg
|  |  |  | @ Cl=0.1, Cd= | 0.0088828
|  |  |  | @ Cl=0.4, Cd= | 0.0083881
|  |  |  | @ Cl=0.6, Cd= | 0.0077116
alpha (deg) | Cl | Cd | Cm | Cl/Cd
-20 | -1.299 | 0.07196 | -0.014 | -18.058
-19.5 | -1.312 | 0.05934 | -0.015 | -22.118
-19 | -1.32 | 0.04983 | -0.015 | -26.501
-18.5 | -1.33 | 0.04019 | -0.016 | -33.089
-18 | -1.336 | 0.03253 | -0.016 | -41.057
-17.5 | -1.335 | 0.02706 | -0.017 | -49.351
-17 | -1.33 | 0.02293 | -0.018 | -58.027
-16.5 | -1.321 | 0.01985 | -0.018 | -66.529
-16 | -1.307 | 0.01762 | -0.019 | -74.161
-15.5 | -1.289 | 0.01593 | -0.019 | -80.915
-15 | -1.266 | 0.01469 | -0.02 | -86.196
-14.5 | -1.239 | 0.0137 | -0.02 | -90.461
-14 | -1.209 | 0.01294 | -0.02 | -93.442
-13.5 | -1.175 | 0.01236 | -0.021 | -95.049
-13 | -1.138 | 0.01187 | -0.021 | -95.845
-12.5 | -1.098 | 0.01148 | -0.022 | -95.646
-12 | -1.055 | 0.01108 | -0.022 | -95.232
-11.5 | -1.01 | 0.01077 | -0.022 | -93.791
-11 | -0.963 | 0.01042 | -0.023 | -92.444
-10.5 | -0.914 | 0.01016 | -0.023 | -89.888
-10 | -0.863 | 0.00875 | -0.024 | -98.564
-9.5 | -0.81 | 0.00908 | -0.024 | -89.189
-9 | -0.756 | 0.00886 | -0.024 | -85.364
-8.5 | -0.701 | 0.0092 | -0.025 | -76.145
-8 | -0.644 | 0.00904 | -0.025 | -71.212
-7.5 | -0.586 | 0.00885 | -0.026 | -66.193
-7 | -0.527 | 0.00922 | -0.026 | -57.216
-6.5 | -0.468 | 0.0091 | -0.026 | -51.372
-6 | -0.407 | 0.00856 | -0.027 | -47.587
-5.5 | -0.346 | 0.00896 | -0.027 | -38.67
-5 | -0.285 | 0.00885 | -0.028 | -32.193
-4.5 | -0.223 | 0.00877 | -0.028 | -25.422
-4 | -0.161 | 0.0086 | -0.029 | -18.673
-3.5 | -0.098 | 0.00855 | -0.029 | -11.455
-3 | -0.035 | 0.00851 | -0.029 | -4.122
-2.5 | 0.028 | 0.00898 | -0.03 | 3.121
-2 | 0.091 | 0.00888 | -0.03 | 10.282
-1.5 | 0.155 | 0.0089 | -0.031 | 17.362
-1 | 0.218 | 0.00845 | -0.031 | 25.751
-0.5 | 0.281 | 0.00838 | -0.031 | 33.489
0 | 0.344 | 0.00837 | -0.032 | 41.018
0.5 | 0.406 | 0.00839 | -0.032 | 48.402
1 | 0.469 | 0.0089 | -0.033 | 52.684
1.5 | 0.531 | 0.00839 | -0.033 | 63.305
2 | 0.594 | 0.0077 | -0.034 | 77.065
2.5 | 0.656 | 0.00782 | -0.034 | 83.873
3 | 0.718 | 0.0075 | -0.034 | 95.696
3.5 | 0.779 | 0.00768 | -0.035 | 101.491
4 | 0.84 | 0.00785 | -0.035 | 107.012
4.5 | 0.901 | 0.00763 | -0.036 | 118.204
5 | 0.962 | 0.00785 | -0.036 | 122.567
5.5 | 1.022 | 0.00762 | -0.037 | 134.137
6 | 1.082 | 0.00906 | -0.037 | 119.401
6.5 | 1.141 | 0.00931 | -0.037 | 122.518
7 | 1.199 | 0.00963 | -0.038 | 124.566
7.5 | 1.257 | 0.01 | -0.038 | 125.656
8 | 1.313 | 0.01035 | -0.039 | 126.826
8.5 | 1.369 | 0.01081 | -0.039 | 126.603
9 | 1.423 | 0.01131 | -0.039 | 125.793
9.5 | 1.476 | 0.01186 | -0.04 | 124.474
10 | 1.527 | 0.01272 | -0.04 | 119.987
10.5 | 1.576 | 0.01339 | -0.04 | 117.703
11 | 1.623 | 0.01444 | -0.04 | 112.413
11.5 | 1.668 | 0.0153 | -0.041 | 109.027
12 | 1.71 | 0.01625 | -0.041 | 105.204
12.5 | 1.75 | 0.01731 | -0.041 | 101.066
13 | 1.787 | 0.01851 | -0.041 | 96.54
13.5 | 1.822 | 0.01992 | -0.042 | 91.461
14 | 1.854 | 0.02145 | -0.042 | 86.418
14.5 | 1.883 | 0.02322 | -0.042 | 81.105
15 | 1.91 | 0.02515 | -0.042 | 75.93
15.5 | 1.933 | 0.02725 | -0.042 | 70.935
16 | 1.954 | 0.02964 | -0.042 | 65.934
16.5 | 1.973 | 0.03217 | -0.043 | 61.317
17 | 1.988 | 0.03501 | -0.043 | 56.785
17.5 | 2 | 0.03802 | -0.043 | 52.607
18 | 2.01 | 0.04124 | -0.043 | 48.735
18.5 | 2.017 | 0.04468 | -0.043 | 45.14
19 | 2.021 | 0.04834 | -0.043 | 41.815
19.5 | 2.023 | 0.05235 | -0.043 | 38.652
20 | 2.023 | 0.05644 | -0.043 | 35.842

## 138. Re 18M Mach 0.00 (2)
BIGFOIL.COM POLAR EXPORT
NACA35019
NACA35019 |  |  |  | Cl Max: | 1.7695 | at alpha= | 18.5 | deg
XFOIL ncrit=9 |  |  |  | L/D Max: | 165.621 | at alpha= | 9 | deg
Re: | 18000000 |  |  | Cd Min: | 0.05294 | at alpha= | 20 | deg
Mach: | 0 |  |  | Cl=0 at alpha= | -2.8601 | deg
|  |  |  | @ Cl=0.1, Cd= | 0.0061199
|  |  |  | @ Cl=0.4, Cd= | 0.0059337
|  |  |  | @ Cl=0.6, Cd= | 0.0055566
alpha (deg) | Cl | Cd | Cm | Cl/Cd
-20 | -1.6575 | 0.01747 | -0.0762 | -94.8769
-19.5 | -1.6139 | 0.01639 | -0.0762 | -98.4686
-19 | -1.5704 | 0.01541 | -0.0759 | -101.9079
-18.5 | -1.5256 | 0.01453 | -0.0755 | -104.9966
-18 | -1.481 | 0.01361 | -0.0751 | -108.817
-17.5 | -1.4554 | 0.01282 | -0.0706 | -113.5257
-17 | -1.4044 | 0.01214 | -0.0707 | -115.6837
-16.5 | -1.3575 | 0.01168 | -0.0697 | -116.2243
-15 | -1.1233 | 0.01016 | -0.0857 | -110.561
-14.5 | -1.0493 | 0.00975 | -0.0901 | -107.6205
-14 | -1.0077 | 0.00946 | -0.0876 | -106.5222
-13.5 | -0.9707 | 0.00917 | -0.0841 | -105.8561
-13 | -0.9346 | 0.00889 | -0.0802 | -105.1294
-12.5 | -0.8978 | 0.00864 | -0.0764 | -103.912
-12 | -0.8593 | 0.00844 | -0.0728 | -101.8128
-11.5 | -0.8223 | 0.00821 | -0.0689 | -100.1583
-11 | -0.7855 | 0.00799 | -0.0648 | -98.3104
-10.5 | -0.7464 | 0.00782 | -0.0611 | -95.4476
-10 | -0.7119 | 0.00775 | -0.0564 | -91.8581
-9.5 | -0.6697 | 0.00758 | -0.0533 | -88.3509
-9 | -0.6236 | 0.00746 | -0.051 | -83.5925
-8.5 | -0.5768 | 0.00732 | -0.0488 | -78.7978
-8 | -0.5293 | 0.00719 | -0.0468 | -73.6161
-7.5 | -0.4793 | 0.00707 | -0.0452 | -67.7935
-7 | -0.43 | 0.00694 | -0.0435 | -61.9597
-6.5 | -0.3793 | 0.00683 | -0.0421 | -55.5344
-6 | -0.3282 | 0.00671 | -0.0407 | -48.9121
-5.5 | -0.2769 | 0.00662 | -0.0394 | -41.8278
-5 | -0.2246 | 0.00653 | -0.0382 | -34.3951
-4.5 | -0.1725 | 0.00644 | -0.0371 | -26.7857
-4 | -0.1203 | 0.00636 | -0.0359 | -18.9151
-3.5 | -0.0674 | 0.00627 | -0.0349 | -10.7496
-3 | -0.015 | 0.00624 | -0.0338 | -2.4038
-2.5 | 0.0386 | 0.00616 | -0.033 | 6.2662
-2 | 0.091 | 0.00613 | -0.0319 | 14.845
-1.5 | 0.1444 | 0.00607 | -0.031 | 23.7891
-1 | 0.1969 | 0.00604 | -0.03 | 32.5993
-0.5 | 0.2499 | 0.00602 | -0.029 | 41.5116
0 | 0.3025 | 0.00597 | -0.028 | 50.67
0.5 | 0.354 | 0.00597 | -0.0268 | 59.2965
1.5 | 0.4554 | 0.00589 | -0.0241 | 77.3175
2 | 0.5049 | 0.00577 | -0.0225 | 87.5043
3 | 0.597 | 0.00556 | -0.018 | 107.3741
3.5 | 0.6407 | 0.00551 | -0.0153 | 116.2795
4.5 | 0.7296 | 0.0055 | -0.0102 | 132.6545
5 | 0.7704 | 0.00548 | -0.0068 | 140.5839
5.5 | 0.8003 | 0.00548 | -0.0011 | 146.0401
6 | 0.8419 | 0.00557 | 0.002 | 151.149
6.5 | 0.8807 | 0.00575 | 0.0056 | 153.1652
7 | 0.9195 | 0.0059 | 0.0091 | 155.8475
7.5 | 0.9585 | 0.00608 | 0.0126 | 157.648
8 | 0.9906 | 0.0063 | 0.0174 | 157.2381
8.5 | 1.0309 | 0.00649 | 0.0204 | 158.8444
9 | 1.1875 | 0.00717 | -0.0023 | 165.6206
9.5 | 1.243 | 0.00757 | -0.0029 | 164.2008
10 | 1.2958 | 0.00795 | -0.0029 | 162.9937
10.5 | 1.3461 | 0.00841 | -0.0025 | 160.0595
11 | 1.3962 | 0.00903 | -0.0024 | 154.6179
11.5 | 1.432 | 0.00965 | 0.0006 | 148.3938
12 | 1.466 | 0.0103 | 0.0038 | 142.3301
12.5 | 1.511 | 0.01106 | 0.0044 | 136.6184
13 | 1.554 | 0.0119 | 0.0051 | 130.5882
13.5 | 1.5962 | 0.01285 | 0.0057 | 124.2179
14 | 1.6356 | 0.01395 | 0.0065 | 117.2473
14.5 | 1.6747 | 0.01525 | 0.0068 | 109.8164
15 | 1.7049 | 0.01678 | 0.0083 | 101.6031
15.5 | 1.7245 | 0.01837 | 0.0117 | 93.8759
16 | 1.7413 | 0.02026 | 0.0149 | 85.9477
16.5 | 1.7528 | 0.02266 | 0.018 | 77.3522
17 | 1.7596 | 0.02553 | 0.021 | 68.9228
17.5 | 1.7673 | 0.02852 | 0.0235 | 61.967
18 | 1.7671 | 0.03231 | 0.0258 | 54.692
18.5 | 1.7695 | 0.0364 | 0.027 | 48.6126
19 | 1.7653 | 0.04134 | 0.0278 | 42.702
19.5 | 1.7639 | 0.0462 | 0.0281 | 38.1797
20 | 1.7456 | 0.05294 | 0.0279 | 32.9732

## 139. Re 18M Mach 0.10 (1)
BIGFOIL.COM POLAR EXPORT
NACA35019
NACA35019 |  |  |  | Cl Max: | 2.006 | at alpha= | 19 | deg
JavaFoil+Calcfoil stall+Eppler ext transition |  |  |  | L/D Max: | 133.932 | at alpha= | 5.5 | deg
Re: | 18000000 |  |  | Cd Min: | 0.00744 | at alpha= | 5 | deg
Mach: | 0.1 |  |  | Cl=0 at alpha= | -2.7222 | deg
|  |  |  | @ Cl=0.1, Cd= | 0.0089787
|  |  |  | @ Cl=0.4, Cd= | 0.0084824
|  |  |  | @ Cl=0.6, Cd= | 0.0077282
alpha (deg) | Cl | Cd | Cm | Cl/Cd
-20 | -1.256 | 0.08396 | -0.014 | -14.963
-19.5 | -1.274 | 0.06894 | -0.014 | -18.474
-19 | -1.287 | 0.05686 | -0.015 | -22.632
-18.5 | -1.297 | 0.04667 | -0.016 | -27.798
-18 | -1.309 | 0.0366 | -0.016 | -35.773
-17.5 | -1.312 | 0.03036 | -0.017 | -43.205
-17 | -1.311 | 0.02528 | -0.018 | -51.834
-16.5 | -1.305 | 0.02146 | -0.018 | -60.821
-16 | -1.295 | 0.01857 | -0.019 | -69.746
-15.5 | -1.28 | 0.01656 | -0.019 | -77.267
-15 | -1.259 | 0.01516 | -0.02 | -83.065
-14.5 | -1.234 | 0.01409 | -0.02 | -87.606
-14 | -1.206 | 0.01322 | -0.02 | -91.219
-13.5 | -1.173 | 0.01257 | -0.021 | -93.31
-13 | -1.137 | 0.01205 | -0.021 | -94.413
-12.5 | -1.099 | 0.01165 | -0.022 | -94.301
-12 | -1.056 | 0.01123 | -0.022 | -94.096
-11.5 | -1.012 | 0.01087 | -0.023 | -93.066
-11 | -0.965 | 0.01055 | -0.023 | -91.459
-10.5 | -0.916 | 0.01022 | -0.023 | -89.6
-10 | -0.865 | 0.00883 | -0.024 | -97.965
-9.5 | -0.813 | 0.00862 | -0.024 | -94.313
-9 | -0.759 | 0.00894 | -0.025 | -84.927
-8.5 | -0.703 | 0.00873 | -0.025 | -80.538
-8 | -0.646 | 0.00909 | -0.025 | -71.12
-7.5 | -0.588 | 0.00893 | -0.026 | -65.874
-7 | -0.53 | 0.00889 | -0.026 | -59.584
-6.5 | -0.47 | 0.00913 | -0.027 | -51.451
-6 | -0.409 | 0.0086 | -0.027 | -47.592
-5.5 | -0.348 | 0.00847 | -0.027 | -41.098
-5 | -0.286 | 0.00891 | -0.028 | -32.118
-4.5 | -0.224 | 0.00875 | -0.028 | -25.6
-4 | -0.161 | 0.0087 | -0.029 | -18.563
-3.5 | -0.098 | 0.00853 | -0.029 | -11.54
-3 | -0.035 | 0.00851 | -0.03 | -4.144
-2.5 | 0.028 | 0.00903 | -0.03 | 3.12
-2 | 0.092 | 0.00898 | -0.03 | 10.212
-1.5 | 0.155 | 0.00897 | -0.031 | 17.317
-1 | 0.219 | 0.00843 | -0.031 | 25.938
-0.5 | 0.282 | 0.00842 | -0.032 | 33.487
0 | 0.345 | 0.00843 | -0.032 | 40.946
0.5 | 0.408 | 0.00849 | -0.033 | 48.08
1 | 0.471 | 0.00852 | -0.033 | 55.306
1.5 | 0.534 | 0.0084 | -0.033 | 63.546
2 | 0.597 | 0.00772 | -0.034 | 77.277
2.5 | 0.659 | 0.00789 | -0.034 | 83.548
3 | 0.721 | 0.00757 | -0.035 | 95.195
3.5 | 0.783 | 0.00769 | -0.035 | 101.87
4 | 0.844 | 0.00746 | -0.035 | 113.194
4.5 | 0.906 | 0.00767 | -0.036 | 118.14
5 | 0.966 | 0.00744 | -0.036 | 129.904
5.5 | 1.027 | 0.00767 | -0.037 | 133.932
6 | 1.087 | 0.00914 | -0.037 | 118.947
6.5 | 1.146 | 0.0094 | -0.038 | 121.909
7 | 1.204 | 0.00973 | -0.038 | 123.835
7.5 | 1.262 | 0.01007 | -0.038 | 125.386
8 | 1.319 | 0.01048 | -0.039 | 125.829
8.5 | 1.374 | 0.01091 | -0.039 | 125.925
9 | 1.429 | 0.01144 | -0.039 | 124.861
9.5 | 1.481 | 0.01199 | -0.04 | 123.517
10 | 1.532 | 0.01289 | -0.04 | 118.844
10.5 | 1.581 | 0.01359 | -0.04 | 116.3
11 | 1.628 | 0.0144 | -0.041 | 113.081
11.5 | 1.672 | 0.01557 | -0.041 | 107.431
12 | 1.714 | 0.01657 | -0.041 | 103.436
12.5 | 1.753 | 0.01768 | -0.041 | 99.15
13 | 1.79 | 0.01895 | -0.042 | 94.448
13.5 | 1.824 | 0.02042 | -0.042 | 89.325
14 | 1.855 | 0.02206 | -0.042 | 84.092
14.5 | 1.883 | 0.02392 | -0.042 | 78.739
15 | 1.909 | 0.02595 | -0.042 | 73.541
15.5 | 1.931 | 0.02817 | -0.042 | 68.551
16 | 1.95 | 0.03068 | -0.042 | 63.581
16.5 | 1.968 | 0.03335 | -0.043 | 59.005
17 | 1.981 | 0.03633 | -0.043 | 54.545
17.5 | 1.991 | 0.0395 | -0.043 | 50.414
18 | 1.999 | 0.04288 | -0.043 | 46.624
18.5 | 2.004 | 0.04638 | -0.043 | 43.205
19 | 2.006 | 0.05031 | -0.043 | 39.876
19.5 | 2.005 | 0.05449 | -0.043 | 36.803
20 | 2.002 | 0.05879 | -0.043 | 34.057

## 140. Re 18M Mach 0.10 (2)
BIGFOIL.COM POLAR EXPORT
NACA35019
NACA35019 |  |  |  | Cl Max: | 1.7626 | at alpha= | 17.5 | deg
XFOIL ncrit=9 |  |  |  | L/D Max: | 165.463 | at alpha= | 9 | deg
Re: | 18000000 |  |  | Cd Min: | 0.05686 | at alpha= | 20 | deg
Mach: | 0.1 |  |  | Cl=0 at alpha= | -2.8627 | deg
|  |  |  | @ Cl=0.1, Cd= | 0.0061307
|  |  |  | @ Cl=0.4, Cd= | 0.0059204
|  |  |  | @ Cl=0.6, Cd= | 0.0055697
alpha (deg) | Cl | Cd | Cm | Cl/Cd
-20 | -1.667 | 0.01827 | -0.08 | -91.2425
-19.5 | -1.6225 | 0.01705 | -0.08 | -95.1613
-19 | -1.5789 | 0.01599 | -0.0796 | -98.743
-18.5 | -1.5341 | 0.01505 | -0.0791 | -101.9336
-18 | -1.4887 | 0.0141 | -0.0786 | -105.5816
-17.5 | -1.462 | 0.01321 | -0.0742 | -110.6737
-17 | -1.4133 | 0.01244 | -0.0737 | -113.6093
-16.5 | -1.3668 | 0.01191 | -0.0725 | -114.7607
-16 | -1.3175 | 0.01147 | -0.0717 | -114.8649
-15.5 | -1.2635 | 0.01103 | -0.0717 | -114.5512
-14.5 | -1.0553 | 0.00989 | -0.0923 | -106.7037
-14 | -1.0128 | 0.00957 | -0.0898 | -105.8307
-13.5 | -0.9735 | 0.00929 | -0.0866 | -104.7901
-13 | -0.9376 | 0.009 | -0.0825 | -104.1778
-12.5 | -0.9001 | 0.00872 | -0.0787 | -103.2225
-12 | -0.8622 | 0.00851 | -0.0749 | -101.3161
-11.5 | -0.8237 | 0.00829 | -0.071 | -99.3607
-11 | -0.7874 | 0.00805 | -0.0667 | -97.8137
-10.5 | -0.7473 | 0.00786 | -0.0631 | -95.0763
-10 | -0.7107 | 0.00776 | -0.0587 | -91.5851
-9.5 | -0.6721 | 0.00761 | -0.0547 | -88.318
-9 | -0.6262 | 0.00748 | -0.0522 | -83.7166
-8.5 | -0.579 | 0.00735 | -0.0499 | -78.7755
-8 | -0.5316 | 0.00722 | -0.0477 | -73.6288
-7.5 | -0.4814 | 0.0071 | -0.046 | -67.8028
-7 | -0.4319 | 0.00696 | -0.0442 | -62.0546
-6.5 | -0.3809 | 0.00686 | -0.0427 | -55.5248
-6 | -0.3296 | 0.00673 | -0.0413 | -48.9747
-5.5 | -0.278 | 0.00664 | -0.0399 | -41.8675
-5 | -0.2255 | 0.00654 | -0.0387 | -34.4801
-4.5 | -0.1733 | 0.00645 | -0.0374 | -26.8682
-4 | -0.1207 | 0.00637 | -0.0363 | -18.9482
-3.5 | -0.0675 | 0.00629 | -0.0352 | -10.7313
-3 | -0.0148 | 0.00625 | -0.0341 | -2.368
-2.5 | 0.0391 | 0.00617 | -0.0332 | 6.3371
-2 | 0.0917 | 0.00614 | -0.0321 | 14.9349
-1.5 | 0.1454 | 0.00608 | -0.0311 | 23.9145
-1 | 0.198 | 0.00605 | -0.03 | 32.7273
-0.5 | 0.2513 | 0.00603 | -0.0291 | 41.675
0 | 0.3042 | 0.00598 | -0.028 | 50.8696
0.5 | 0.3559 | 0.00598 | -0.0268 | 59.5151
1 | 0.4077 | 0.00591 | -0.0256 | 68.9848
1.5 | 0.4578 | 0.0059 | -0.024 | 77.5932
2 | 0.5075 | 0.00578 | -0.0224 | 87.8028
3 | 0.5997 | 0.00557 | -0.0177 | 107.6661
3.5 | 0.6434 | 0.00552 | -0.0149 | 116.558
4 | 0.6891 | 0.00546 | -0.0125 | 126.2088
4.5 | 0.7323 | 0.00552 | -0.0096 | 132.663
5 | 0.7705 | 0.00548 | -0.0055 | 140.6022
5.5 | 0.8024 | 0.0055 | -0.0002 | 145.8909
6 | 0.8446 | 0.0056 | 0.0029 | 150.8214
6.5 | 0.8826 | 0.00578 | 0.0068 | 152.699
7 | 0.9226 | 0.00593 | 0.0102 | 155.5818
7.5 | 0.9617 | 0.00612 | 0.0137 | 157.1405
8 | 0.9943 | 0.00633 | 0.0185 | 157.0774
8.5 | 1.0415 | 0.00656 | 0.0201 | 158.7652
9 | 1.1963 | 0.00723 | -0.0019 | 165.4633
9.5 | 1.2507 | 0.00763 | -0.0021 | 163.9187
10 | 1.3037 | 0.00802 | -0.002 | 162.5561
10.5 | 1.3536 | 0.0085 | -0.0015 | 159.2471
11 | 1.4039 | 0.00914 | -0.0012 | 153.5996
11.5 | 1.4367 | 0.00979 | 0.0025 | 146.7518
12 | 1.4732 | 0.01048 | 0.0053 | 140.5725
12.5 | 1.5188 | 0.01127 | 0.0059 | 134.7649
13 | 1.5618 | 0.01216 | 0.0067 | 128.4375
13.5 | 1.6036 | 0.01317 | 0.0074 | 121.7616
14 | 1.6427 | 0.01435 | 0.0082 | 114.4739
14.5 | 1.6817 | 0.01576 | 0.0085 | 106.7069
15 | 1.7092 | 0.01737 | 0.0106 | 98.3995
15.5 | 1.7254 | 0.01922 | 0.0142 | 89.7711
16 | 1.7415 | 0.0213 | 0.0173 | 81.7606
16.5 | 1.7529 | 0.02385 | 0.0203 | 73.4969
17 | 1.7568 | 0.0271 | 0.0232 | 64.8266
17.5 | 1.7626 | 0.03038 | 0.0256 | 58.0184
18 | 1.7609 | 0.03448 | 0.0277 | 51.0702
18.5 | 1.7599 | 0.03903 | 0.0288 | 45.091
19 | 1.7521 | 0.04447 | 0.0293 | 39.3996
19.5 | 1.7443 | 0.05014 | 0.0294 | 34.7886
20 | 1.7274 | 0.05686 | 0.029 | 30.3799

## 141. Re 18M Mach 0.25 (1)
BIGFOIL.COM POLAR EXPORT
NACA35019
NACA35019 |  |  |  | Cl Max: | 1.922 | at alpha= | 17 | deg
JavaFoil+Calcfoil stall+Eppler ext transition |  |  |  | L/D Max: | 124.548 | at alpha= | 4.5 | deg
Re: | 18000000 |  |  | Cd Min: | 0.00746 | at alpha= | 4.5 | deg
Mach: | 0.25 |  |  | Cl=0 at alpha= | -2.7231 | deg
|  |  |  | @ Cl=0.1, Cd= | 0.0087108
|  |  |  | @ Cl=0.4, Cd= | 0.0082815
|  |  |  | @ Cl=0.6, Cd= | 0.0076169
alpha (deg) | Cl | Cd | Cm | Cl/Cd
-20 | -1.001 | 0.12911 | -0.012 | -7.754
-19.5 | -1.026 | 0.12027 | -0.012 | -8.527
-19 | -1.048 | 0.11041 | -0.013 | -9.494
-18.5 | -1.068 | 0.10052 | -0.013 | -10.628
-18 | -1.088 | 0.08931 | -0.014 | -12.182
-17.5 | -1.113 | 0.07279 | -0.015 | -15.294
-17 | -1.144 | 0.05404 | -0.016 | -21.166
-16.5 | -1.164 | 0.04158 | -0.017 | -28.005
-16 | -1.18 | 0.03206 | -0.018 | -36.801
-15.5 | -1.19 | 0.02496 | -0.019 | -47.679
-15 | -1.192 | 0.0203 | -0.02 | -58.746
-14.5 | -1.186 | 0.01741 | -0.02 | -68.125
-14 | -1.173 | 0.01549 | -0.021 | -75.714
-13.5 | -1.152 | 0.01416 | -0.021 | -81.366
-13 | -1.126 | 0.01325 | -0.022 | -84.941
-12.5 | -1.094 | 0.01264 | -0.022 | -86.565
-12 | -1.057 | 0.01205 | -0.023 | -87.702
-11.5 | -1.017 | 0.01154 | -0.023 | -88.098
-11 | -0.973 | 0.01112 | -0.024 | -87.547
-10.5 | -0.927 | 0.01074 | -0.024 | -86.329
-10 | -0.878 | 0.01043 | -0.024 | -84.166
-9.5 | -0.826 | 0.01012 | -0.025 | -81.629
-9 | -0.773 | 0.00874 | -0.025 | -88.462
-8.5 | -0.717 | 0.00907 | -0.026 | -79.059
-8 | -0.66 | 0.00846 | -0.026 | -78.058
-7.5 | -0.602 | 0.00877 | -0.026 | -68.591
-7 | -0.542 | 0.00855 | -0.027 | -63.402
-6.5 | -0.481 | 0.00841 | -0.027 | -57.19
-6 | -0.419 | 0.00881 | -0.028 | -47.596
-5.5 | -0.357 | 0.00864 | -0.028 | -41.285
-5 | -0.294 | 0.00855 | -0.029 | -34.362
-4.5 | -0.23 | 0.00904 | -0.029 | -25.436
-4 | -0.166 | 0.00885 | -0.029 | -18.723
-3.5 | -0.101 | 0.00879 | -0.03 | -11.498
-3 | -0.036 | 0.0087 | -0.03 | -4.159
-2.5 | 0.029 | 0.00821 | -0.031 | 3.522
-2 | 0.094 | 0.00872 | -0.031 | 10.805
-1.5 | 0.159 | 0.00862 | -0.032 | 18.509
-1 | 0.225 | 0.00866 | -0.032 | 25.938
-0.5 | 0.29 | 0.00858 | -0.033 | 33.758
0 | 0.354 | 0.0086 | -0.033 | 41.225
0.5 | 0.419 | 0.00815 | -0.033 | 51.432
1 | 0.484 | 0.00818 | -0.034 | 59.159
1.5 | 0.548 | 0.00821 | -0.034 | 66.807
2 | 0.612 | 0.00748 | -0.035 | 81.844
2.5 | 0.676 | 0.0076 | -0.035 | 89.039
3 | 0.74 | 0.00775 | -0.036 | 95.518
3.5 | 0.803 | 0.00748 | -0.036 | 107.449
4 | 0.866 | 0.00771 | -0.036 | 112.294
4.5 | 0.929 | 0.00746 | -0.037 | 124.548
5 | 0.991 | 0.0086 | -0.037 | 115.171
5.5 | 1.052 | 0.00891 | -0.038 | 118.178
6 | 1.113 | 0.0092 | -0.038 | 121
6.5 | 1.174 | 0.00954 | -0.039 | 122.99
7 | 1.233 | 0.01017 | -0.039 | 121.176
7.5 | 1.291 | 0.01059 | -0.039 | 121.925
8 | 1.348 | 0.01108 | -0.04 | 121.741
8.5 | 1.404 | 0.0116 | -0.04 | 121.079
9 | 1.458 | 0.01221 | -0.04 | 119.471
9.5 | 1.51 | 0.01292 | -0.041 | 116.926
10 | 1.56 | 0.01372 | -0.041 | 113.71
10.5 | 1.607 | 0.01486 | -0.041 | 108.156
11 | 1.652 | 0.01588 | -0.042 | 104.003
11.5 | 1.694 | 0.01706 | -0.042 | 99.265
12 | 1.732 | 0.01863 | -0.042 | 92.965
12.5 | 1.768 | 0.02018 | -0.042 | 87.578
13 | 1.8 | 0.0219 | -0.042 | 82.187
13.5 | 1.828 | 0.02384 | -0.042 | 76.679
14 | 1.853 | 0.02603 | -0.043 | 71.198
14.5 | 1.875 | 0.02848 | -0.043 | 65.815
15 | 1.892 | 0.03117 | -0.043 | 60.708
15.5 | 1.905 | 0.03424 | -0.043 | 55.647
16 | 1.915 | 0.03746 | -0.043 | 51.126
16.5 | 1.921 | 0.04097 | -0.043 | 46.883
17 | 1.922 | 0.04495 | -0.043 | 42.76
17.5 | 1.918 | 0.04907 | -0.043 | 39.088
18 | 1.91 | 0.05345 | -0.043 | 35.736
18.5 | 1.897 | 0.05832 | -0.043 | 32.534
19 | 1.88 | 0.06346 | -0.043 | 29.634
19.5 | 1.86 | 0.0688 | -0.043 | 27.029
20 | 1.834 | 0.07453 | -0.043 | 24.614

## 142. Re 18M Mach 0.25 (2)
BIGFOIL.COM POLAR EXPORT
NACA35019
NACA35019 |  |  |  | Cl Max: | 1.7371 | at alpha= | 16 | deg
XFOIL ncrit=9 |  |  |  | L/D Max: | 164.298 | at alpha= | 8.5 | deg
Re: | 18000000 |  |  | Cd Min: | 0.0797 | at alpha= | 20 | deg
Mach: | 0.25 |  |  | Cl=0 at alpha= | -2.8773 | deg
|  |  |  | @ Cl=0.1, Cd= | 0.0062042
|  |  |  | @ Cl=0.4, Cd= | 0.0059946
|  |  |  | @ Cl=0.6, Cd= | 0.0056534
alpha (deg) | Cl | Cd | Cm | Cl/Cd
-20 | -1.7043 | 0.02501 | -0.0996 | -68.1447
-19.5 | -1.6606 | 0.02235 | -0.1007 | -74.2998
-19 | -1.6197 | 0.02015 | -0.1005 | -80.3821
-18.5 | -1.5786 | 0.01841 | -0.0992 | -85.7469
-18 | -1.5336 | 0.01696 | -0.0979 | -90.4245
-17.5 | -1.498 | 0.01574 | -0.0945 | -95.1715
-17 | -1.4606 | 0.01468 | -0.0909 | -99.4959
-16.5 | -1.4079 | 0.01368 | -0.0899 | -102.9167
-16 | -1.364 | 0.01287 | -0.0872 | -105.9829
-15.5 | -1.3113 | 0.01222 | -0.0857 | -107.3077
-15 | -1.2525 | 0.01164 | -0.0853 | -107.6031
-14.5 | -1.1094 | 0.01092 | -0.1009 | -101.5934
-14 | -1.0421 | 0.0103 | -0.1024 | -101.1748
-13.5 | -0.996 | 0.00991 | -0.0995 | -100.5045
-13 | -0.9549 | 0.00958 | -0.0955 | -99.6764
-12.5 | -0.9136 | 0.00925 | -0.0915 | -98.7676
-12 | -0.8767 | 0.00893 | -0.0866 | -98.1747
-11.5 | -0.8358 | 0.00867 | -0.0823 | -96.4014
-11 | -0.7948 | 0.00842 | -0.078 | -94.3943
-10.5 | -0.7544 | 0.00817 | -0.0736 | -92.3378
-10 | -0.7144 | 0.00795 | -0.0691 | -89.8616
-9.5 | -0.6728 | 0.00777 | -0.0648 | -86.5894
-9 | -0.6375 | 0.00765 | -0.0593 | -83.3333
-8.5 | -0.5907 | 0.00751 | -0.0561 | -78.6551
-8 | -0.5424 | 0.00737 | -0.0533 | -73.5957
-7.5 | -0.4926 | 0.00723 | -0.0507 | -68.1328
-7 | -0.4411 | 0.00708 | -0.0486 | -62.3023
-6.5 | -0.3898 | 0.00696 | -0.0464 | -56.0057
-6 | -0.3368 | 0.00682 | -0.0447 | -49.3842
-5.5 | -0.2839 | 0.00674 | -0.0429 | -42.1217
-5 | -0.2302 | 0.00661 | -0.0413 | -34.826
-4.5 | -0.1769 | 0.00653 | -0.0397 | -27.0904
-4 | -0.1221 | 0.00644 | -0.0384 | -18.9596
-3.5 | -0.068 | 0.00637 | -0.0369 | -10.675
-3 | -0.0135 | 0.00631 | -0.0356 | -2.1395
-2.5 | 0.0415 | 0.00624 | -0.0344 | 6.6506
-2 | 0.0954 | 0.00621 | -0.0331 | 15.3623
-1.5 | 0.1509 | 0.00614 | -0.032 | 24.5765
-1 | 0.2042 | 0.00612 | -0.0305 | 33.366
-0.5 | 0.2594 | 0.00607 | -0.0294 | 42.7348
0 | 0.3132 | 0.00606 | -0.0281 | 51.6832
0.5 | 0.3666 | 0.00602 | -0.0267 | 60.897
1 | 0.4192 | 0.00598 | -0.0251 | 70.1003
2 | 0.521 | 0.00585 | -0.0213 | 89.0598
2.5 | 0.5669 | 0.00576 | -0.0185 | 98.4201
3 | 0.6135 | 0.00561 | -0.0157 | 109.3583
3.5 | 0.6571 | 0.00559 | -0.0123 | 117.5492
4 | 0.7017 | 0.00552 | -0.0091 | 127.1196
4.5 | 0.7363 | 0.00554 | -0.0038 | 132.9061
5 | 0.7793 | 0.00559 | -0.0002 | 139.4097
5.5 | 0.8143 | 0.00565 | 0.0049 | 144.1239
6 | 0.8567 | 0.00574 | 0.0086 | 149.2509
6.5 | 0.8974 | 0.00594 | 0.0124 | 151.0774
7 | 0.9393 | 0.0061 | 0.016 | 153.9836
7.5 | 0.9808 | 0.00631 | 0.0197 | 155.4358
8 | 1.0258 | 0.00657 | 0.0224 | 156.1339
8.5 | 1.1813 | 0.00719 | 0.0016 | 164.2976
9 | 1.2397 | 0.00757 | 0.0015 | 163.7649
9.5 | 1.2915 | 0.00801 | 0.0026 | 161.236
10 | 1.345 | 0.00851 | 0.0034 | 158.0494
10.5 | 1.3979 | 0.00912 | 0.004 | 153.2785
11 | 1.4411 | 0.00981 | 0.0065 | 146.9011
11.5 | 1.4695 | 0.01063 | 0.0116 | 138.2408
12 | 1.5146 | 0.0116 | 0.0129 | 130.569
12.5 | 1.5581 | 0.01268 | 0.0143 | 122.8785
13 | 1.5983 | 0.014 | 0.0157 | 114.1643
13.5 | 1.6396 | 0.01542 | 0.0167 | 106.3294
14 | 1.6775 | 0.01725 | 0.0174 | 97.2464
14.5 | 1.7053 | 0.01942 | 0.0192 | 87.8115
15 | 1.7189 | 0.02192 | 0.0228 | 78.417
15.5 | 1.7274 | 0.02501 | 0.0261 | 69.0684
16 | 1.7371 | 0.02828 | 0.0287 | 61.425
16.5 | 1.7369 | 0.03252 | 0.0311 | 53.4102
17 | 1.7298 | 0.03751 | 0.033 | 46.1157
17.5 | 1.7208 | 0.04275 | 0.0347 | 40.2526
18 | 1.6997 | 0.04938 | 0.0357 | 34.4208
18.5 | 1.6808 | 0.05628 | 0.0357 | 29.865
19 | 1.6552 | 0.06412 | 0.0349 | 25.8141
19.5 | 1.6343 | 0.07173 | 0.0338 | 22.7841
20 | 1.6114 | 0.0797 | 0.0322 | 20.2183

## 143. Re 18M Mach 0.50 (1)
BIGFOIL.COM POLAR EXPORT
NACA35019
NACA35019 |  |  |  | Cl Max: | 1.658 | at alpha= | 11.5 | deg
JavaFoil+Calcfoil stall+Eppler ext transition |  |  |  | L/D Max: | 109.648 | at alpha= | 5 | deg
Re: | 18000000 |  |  | Cd Min: | 0.00711 | at alpha= | 2 | deg
Mach: | 0.5 |  |  | Cl=0 at alpha= | -2.7222 | deg
|  |  |  | @ Cl=0.1, Cd= | 0.0080514
|  |  |  | @ Cl=0.4, Cd= | 0.0080636
|  |  |  | @ Cl=0.6, Cd= | 0.0077858
alpha (deg) | Cl | Cd | Cm | Cl/Cd
-20 | -0.983 | 0.19805 | -0.012 | -4.962
-19.5 | -0.957 | 0.17568 | -0.012 | -5.447
-19 | -0.926 | 0.19415 | -0.012 | -4.768
-18.5 | -0.899 | 0.16648 | -0.013 | -5.403
-18 | -0.873 | 0.14953 | -0.013 | -5.841
-17.5 | -0.842 | 0.16353 | -0.013 | -5.147
-17 | -0.816 | 0.14048 | -0.013 | -5.809
-16.5 | -0.784 | 0.15358 | -0.013 | -5.107
-16 | -0.759 | 0.12894 | -0.013 | -5.884
-15.5 | -0.728 | 0.13283 | -0.013 | -5.484
-15 | -0.702 | 0.11392 | -0.014 | -6.164
-14.5 | -0.673 | 0.11218 | -0.014 | -5.997
-14 | -0.647 | 0.09684 | -0.015 | -6.684
-13.5 | -0.615 | 0.09969 | -0.014 | -6.172
-13 | -0.601 | 0.0732 | -0.017 | -8.209
-12.5 | -0.571 | 0.07102 | -0.017 | -8.037
-12 | -0.537 | 0.07419 | -0.016 | -7.235
-11.5 | -0.557 | 0.03331 | -0.023 | -16.708
-11 | -0.481 | 0.06681 | -0.017 | -7.196
-10.5 | -0.69 | 0.0309 | -0.023 | -22.323
-10 | -0.805 | 0.01509 | -0.027 | -53.369
-9.5 | -0.813 | 0.01297 | -0.027 | -62.635
-9 | -0.79 | 0.01189 | -0.028 | -66.425
-8.5 | -0.75 | 0.01121 | -0.029 | -66.924
-8 | -0.702 | 0.01069 | -0.029 | -65.706
-7.5 | -0.648 | 0.01023 | -0.03 | -63.307
-7 | -0.589 | 0.00952 | -0.03 | -61.841
-6.5 | -0.526 | 0.00813 | -0.03 | -64.749
-6 | -0.461 | 0.00836 | -0.031 | -55.152
-5.5 | -0.394 | 0.00817 | -0.031 | -48.196
-5 | -0.325 | 0.00849 | -0.032 | -38.29
-4.5 | -0.255 | 0.0083 | -0.032 | -30.713
-4 | -0.184 | 0.00825 | -0.033 | -22.325
-3.5 | -0.112 | 0.00866 | -0.033 | -12.988
-3 | -0.04 | 0.00817 | -0.034 | -4.936
-2.5 | 0.032 | 0.00807 | -0.034 | 3.998
-2 | 0.105 | 0.00805 | -0.035 | 13.065
-1.5 | 0.178 | 0.00848 | -0.035 | 20.98
-1 | 0.251 | 0.00803 | -0.036 | 31.211
-0.5 | 0.323 | 0.00801 | -0.036 | 40.344
0 | 0.395 | 0.00809 | -0.037 | 48.792
0.5 | 0.467 | 0.00771 | -0.037 | 60.52
1 | 0.538 | 0.00776 | -0.038 | 69.38
1.5 | 0.61 | 0.00779 | -0.038 | 78.233
2 | 0.68 | 0.00711 | -0.039 | 95.765
2.5 | 0.751 | 0.0082 | -0.039 | 91.606
3 | 0.821 | 0.00846 | -0.04 | 97.031
3.5 | 0.89 | 0.00879 | -0.04 | 101.292
4 | 0.959 | 0.00912 | -0.041 | 105.125
4.5 | 1.026 | 0.00952 | -0.041 | 107.792
5 | 1.093 | 0.00997 | -0.041 | 109.648
5.5 | 1.158 | 0.0107 | -0.042 | 108.197
6 | 1.222 | 0.01132 | -0.042 | 107.914
6.5 | 1.284 | 0.01199 | -0.043 | 107.082
7 | 1.343 | 0.01276 | -0.043 | 105.306
7.5 | 1.4 | 0.01369 | -0.043 | 102.288
8 | 1.454 | 0.01482 | -0.044 | 98.125
8.5 | 1.503 | 0.01622 | -0.044 | 92.648
9 | 1.548 | 0.01795 | -0.044 | 86.248
9.5 | 1.587 | 0.02006 | -0.044 | 79.082
10 | 1.619 | 0.02264 | -0.044 | 71.493
10.5 | 1.643 | 0.02602 | -0.044 | 63.136
11 | 1.656 | 0.02985 | -0.044 | 55.493
11.5 | 1.658 | 0.03448 | -0.044 | 48.08
12 | 1.641 | 0.04026 | -0.044 | 40.752
12.5 | 1.594 | 0.04707 | -0.043 | 33.878
13 | 1.488 | 0.05618 | -0.043 | 26.476
13.5 | 1.011 | 0.06938 | -0.042 | 14.578
14 | 1.033 | 0.07909 | -0.042 | 13.062
14.5 | 1.042 | 0.10378 | -0.04 | 10.043
15 | 1.051 | 0.12959 | -0.038 | 8.11
15.5 | 1.069 | 0.15238 | -0.037 | 7.019
16 | 1.094 | 0.17069 | -0.037 | 6.409
16.5 | 1.12 | 0.18455 | -0.037 | 6.071

## 144. Re 18M Mach 0.50 (2)
BIGFOIL.COM POLAR EXPORT
NACA35019
NACA35019 |  |  |  | Cl Max: | 1.6971 | at alpha= | 13.5 | deg
XFOIL ncrit=9 |  |  |  | L/D Max: | 152.796 | at alpha= | 7 | deg
Re: | 18000000 |  |  | Cd Min: | 0.12311 | at alpha= | 18.5 | deg
Mach: | 0.5 |  |  | Cl=0 at alpha= | -2.9385 | deg
|  |  |  | @ Cl=0.1, Cd= | 0.0064948
|  |  |  | @ Cl=0.4, Cd= | 0.00635
|  |  |  | @ Cl=0.6, Cd= | 0.0060862
alpha (deg) | Cl | Cd | Cm | Cl/Cd
-13 | -1.037 | 0.01694 | -0.1511 | -61.2161
-12.5 | -1.0041 | 0.01324 | -0.148 | -75.8384
-12 | -0.9581 | 0.01181 | -0.1411 | -81.1262
-11.5 | -0.9085 | 0.01094 | -0.134 | -83.0439
-11 | -0.8586 | 0.0103 | -0.1268 | -83.3592
-10.5 | -0.8081 | 0.0098 | -0.1197 | -82.4592
-10 | -0.7574 | 0.00939 | -0.1129 | -80.6603
-9.5 | -0.7061 | 0.00903 | -0.1063 | -78.1949
-9 | -0.657 | 0.00866 | -0.0996 | -75.8661
-8.5 | -0.6041 | 0.00835 | -0.0937 | -72.3473
-8 | -0.554 | 0.00807 | -0.0874 | -68.6493
-7.5 | -0.5025 | 0.00779 | -0.0816 | -64.5058
-7 | -0.4521 | 0.00756 | -0.0758 | -59.8016
-6.5 | -0.4034 | 0.00739 | -0.0698 | -54.5873
-6 | -0.3585 | 0.0073 | -0.0631 | -49.1096
-5.5 | -0.301 | 0.00714 | -0.0591 | -42.1569
-5 | -0.2447 | 0.00702 | -0.0551 | -34.8575
-4.5 | -0.1854 | 0.00689 | -0.0518 | -26.9086
-4 | -0.1272 | 0.00681 | -0.0484 | -18.6784
-3.5 | -0.0671 | 0.0067 | -0.0455 | -10.0149
-3 | -0.0073 | 0.00661 | -0.0427 | -1.1044
-2.5 | 0.052 | 0.00655 | -0.0399 | 7.9389
-2 | 0.1129 | 0.00648 | -0.0375 | 17.4228
-1.5 | 0.1717 | 0.00646 | -0.0348 | 26.5789
-1 | 0.2321 | 0.00639 | -0.0324 | 36.3224
-0.5 | 0.2901 | 0.00639 | -0.0296 | 45.3991
0 | 0.3499 | 0.00635 | -0.0271 | 55.1024
0.5 | 0.4068 | 0.00635 | -0.0241 | 64.063
1 | 0.4629 | 0.00632 | -0.021 | 73.2437
1.5 | 0.5187 | 0.00629 | -0.0177 | 82.4642
2 | 0.557 | 0.00622 | -0.0109 | 89.5498
2.5 | 0.602 | 0.00608 | -0.0055 | 99.0132
3 | 0.638 | 0.00596 | 0.0016 | 107.047
3.5 | 0.6861 | 0.00595 | 0.0065 | 115.3109
4 | 0.733 | 0.00605 | 0.0116 | 121.157
4.5 | 0.7804 | 0.00615 | 0.0166 | 126.8943
5 | 0.8284 | 0.00633 | 0.0215 | 130.8689
5.5 | 0.8763 | 0.00641 | 0.0265 | 136.7083
6 | 0.9324 | 0.00666 | 0.0298 | 140
6.5 | 1.0144 | 0.00697 | 0.0282 | 145.538
7 | 1.1475 | 0.00751 | 0.0169 | 152.7963
7.5 | 1.22 | 0.00801 | 0.0173 | 152.3096
8 | 1.2844 | 0.00853 | 0.0194 | 150.5744
8.5 | 1.3455 | 0.00912 | 0.0222 | 147.5329
9 | 1.3998 | 0.00997 | 0.0258 | 140.4012
9.5 | 1.4603 | 0.01111 | 0.028 | 131.4401
10 | 1.5075 | 0.01236 | 0.0323 | 121.966
10.5 | 1.5372 | 0.01399 | 0.0388 | 109.8785
11 | 1.5883 | 0.01582 | 0.0412 | 100.3982
11.5 | 1.6286 | 0.01838 | 0.0438 | 88.6072
12 | 1.6606 | 0.0217 | 0.046 | 76.5253
12.5 | 1.69 | 0.026 | 0.0464 | 65
13.5 | 1.6971 | 0.03722 | 0.0486 | 45.5965
14 | 1.6575 | 0.04496 | 0.0506 | 36.8661
14.5 | 1.6212 | 0.05279 | 0.0517 | 30.7104
15 | 1.581 | 0.06119 | 0.0518 | 25.8376
15.5 | 1.5281 | 0.07086 | 0.0508 | 21.5651
16 | 1.4987 | 0.07905 | 0.0498 | 18.9589
16.5 | 1.4574 | 0.08852 | 0.0478 | 16.4641
17 | 1.4285 | 0.09708 | 0.046 | 14.7147
17.5 | 1.4046 | 0.10539 | 0.044 | 13.3276
18 | 1.3792 | 0.11421 | 0.0411 | 12.076
18.5 | 1.3592 | 0.12311 | 0.0375 | 11.0405

## 145. Re 20M Mach 0.00 (1)
BIGFOIL.COM POLAR EXPORT
NACA35019
NACA35019 |  |  |  | Cl Max: | 2.026 | at alpha= | 19.5 | deg
JavaFoil+Calcfoil stall+Eppler ext transition |  |  |  | L/D Max: | 129.608 | at alpha= | 5.5 | deg
Re: | 20000000 |  |  | Cd Min: | 0.00757 | at alpha= | 4.5 | deg
Mach: | 0 |  |  | Cl=0 at alpha= | -2.7222 | deg
|  |  |  | @ Cl=0.1, Cd= | 0.0088702
|  |  |  | @ Cl=0.4, Cd= | 0.0083671
|  |  |  | @ Cl=0.6, Cd= | 0.0082326
alpha (deg) | Cl | Cd | Cm | Cl/Cd
-20 | -1.303 | 0.06955 | -0.014 | -18.739
-19.5 | -1.315 | 0.0581 | -0.015 | -22.626
-19 | -1.324 | 0.04798 | -0.015 | -27.599
-18.5 | -1.332 | 0.03927 | -0.016 | -33.911
-18 | -1.338 | 0.03178 | -0.017 | -42.084
-17.5 | -1.338 | 0.02618 | -0.017 | -51.115
-17 | -1.333 | 0.02227 | -0.018 | -59.849
-16.5 | -1.323 | 0.01936 | -0.018 | -68.34
-16 | -1.309 | 0.01724 | -0.019 | -75.902
-15.5 | -1.29 | 0.01563 | -0.019 | -82.526
-15 | -1.267 | 0.01444 | -0.02 | -87.737
-14.5 | -1.24 | 0.01354 | -0.02 | -91.567
-14 | -1.209 | 0.0128 | -0.02 | -94.477
-13.5 | -1.176 | 0.01219 | -0.021 | -96.438
-13 | -1.138 | 0.01173 | -0.021 | -97.049
-12.5 | -1.099 | 0.01136 | -0.022 | -96.71
-12 | -1.056 | 0.01095 | -0.022 | -96.419
-11.5 | -1.01 | 0.01061 | -0.022 | -95.192
-11 | -0.963 | 0.01031 | -0.023 | -93.445
-10.5 | -0.914 | 0.01 | -0.023 | -91.377
-10 | -0.863 | 0.0086 | -0.024 | -100.289
-9.5 | -0.81 | 0.00897 | -0.024 | -90.367
-9 | -0.756 | 0.00877 | -0.024 | -86.264
-8.5 | -0.701 | 0.00908 | -0.025 | -77.189
-8 | -0.644 | 0.00892 | -0.025 | -72.137
-7.5 | -0.586 | 0.00879 | -0.026 | -66.691
-7 | -0.527 | 0.00908 | -0.026 | -58.092
-6.5 | -0.468 | 0.00901 | -0.026 | -51.923
-6 | -0.407 | 0.00884 | -0.027 | -46.059
-5.5 | -0.346 | 0.00887 | -0.027 | -39.073
-5 | -0.285 | 0.00873 | -0.028 | -32.654
-4.5 | -0.223 | 0.00865 | -0.028 | -25.767
-4 | -0.161 | 0.00853 | -0.029 | -18.84
-3.5 | -0.098 | 0.00844 | -0.029 | -11.605
-3 | -0.035 | 0.00891 | -0.029 | -3.94
-2.5 | 0.028 | 0.0089 | -0.03 | 3.149
-2 | 0.091 | 0.00888 | -0.03 | 10.284
-1.5 | 0.155 | 0.00881 | -0.031 | 17.531
-1 | 0.218 | 0.00882 | -0.031 | 24.67
-0.5 | 0.281 | 0.00833 | -0.032 | 33.692
0 | 0.344 | 0.00834 | -0.032 | 41.184
0.5 | 0.406 | 0.00837 | -0.032 | 48.544
1 | 0.469 | 0.00887 | -0.033 | 52.85
1.5 | 0.531 | 0.0089 | -0.033 | 59.727
2 | 0.594 | 0.00828 | -0.034 | 71.727
2.5 | 0.656 | 0.00779 | -0.034 | 84.165
3 | 0.718 | 0.00797 | -0.034 | 90.055
3.5 | 0.779 | 0.00766 | -0.035 | 101.759
4 | 0.841 | 0.00785 | -0.035 | 107.035
4.5 | 0.902 | 0.00757 | -0.036 | 119.086
5 | 0.962 | 0.0078 | -0.036 | 123.315
5.5 | 1.022 | 0.00789 | -0.037 | 129.608
6 | 1.082 | 0.00902 | -0.037 | 119.89
6.5 | 1.141 | 0.00929 | -0.037 | 122.867
7 | 1.199 | 0.00961 | -0.038 | 124.754
7.5 | 1.257 | 0.00995 | -0.038 | 126.268
8 | 1.313 | 0.01035 | -0.039 | 126.899
8.5 | 1.369 | 0.01078 | -0.039 | 127.022
9 | 1.423 | 0.01128 | -0.039 | 126.229
9.5 | 1.476 | 0.01206 | -0.04 | 122.454
10 | 1.527 | 0.01267 | -0.04 | 120.568
10.5 | 1.577 | 0.01335 | -0.04 | 118.088
11 | 1.624 | 0.01439 | -0.041 | 112.847
11.5 | 1.669 | 0.01521 | -0.041 | 109.691
12 | 1.711 | 0.01612 | -0.041 | 106.144
12.5 | 1.751 | 0.01716 | -0.041 | 102.029
13 | 1.789 | 0.01831 | -0.041 | 97.684
13.5 | 1.824 | 0.01966 | -0.042 | 92.774
14 | 1.856 | 0.02116 | -0.042 | 87.708
14.5 | 1.885 | 0.02284 | -0.042 | 82.532
15 | 1.912 | 0.02471 | -0.042 | 77.378
15.5 | 1.936 | 0.02677 | -0.042 | 72.31
16 | 1.957 | 0.02904 | -0.042 | 67.384
16.5 | 1.975 | 0.03152 | -0.043 | 62.663
17 | 1.991 | 0.03431 | -0.043 | 58.017
17.5 | 2.003 | 0.03723 | -0.043 | 53.807
18 | 2.013 | 0.04034 | -0.043 | 49.897
18.5 | 2.02 | 0.04378 | -0.043 | 46.133
19 | 2.024 | 0.04746 | -0.043 | 42.643
19.5 | 2.026 | 0.05133 | -0.043 | 39.467
20 | 2.026 | 0.05533 | -0.043 | 36.613

## 146. Re 20M Mach 0.00 (2)
BIGFOIL.COM POLAR EXPORT
NACA35019
NACA35019 |  |  |  | Cl Max: | 1.7798 | at alpha= | 19 | deg
XFOIL ncrit=9 |  |  |  | L/D Max: | 167.145 | at alpha= | 9 | deg
Re: | 20000000 |  |  | Cd Min: | 0.0519 | at alpha= | 20 | deg
Mach: | 0 |  |  | Cl=0 at alpha= | -2.8597 | deg
|  |  |  | @ Cl=0.1, Cd= | 0.00605
|  |  |  | @ Cl=0.4, Cd= | 0.00588
|  |  |  | @ Cl=0.6, Cd= | 0.0055904
alpha (deg) | Cl | Cd | Cm | Cl/Cd
-20 | -1.6551 | 0.01698 | -0.0775 | -97.4735
-19.5 | -1.613 | 0.01594 | -0.0771 | -101.192
-19 | -1.5704 | 0.01501 | -0.0766 | -104.6236
-18.5 | -1.5254 | 0.01421 | -0.0761 | -107.3469
-18 | -1.4923 | 0.01336 | -0.0732 | -111.6991
-17.5 | -1.4592 | 0.01256 | -0.0702 | -116.1783
-17 | -1.4076 | 0.01192 | -0.0704 | -118.0872
-16.5 | -1.3608 | 0.0115 | -0.0694 | -118.3304
-16 | -1.3086 | 0.01109 | -0.0694 | -117.9982
-15.5 | -1.2498 | 0.01066 | -0.0707 | -117.242
-15 | -1.0999 | 0.00997 | -0.0908 | -110.321
-14.5 | -1.0534 | 0.00961 | -0.0895 | -109.615
-14 | -1.0136 | 0.00933 | -0.0866 | -108.6388
-13.5 | -0.9768 | 0.00907 | -0.083 | -107.6957
-13 | -0.9393 | 0.00879 | -0.0794 | -106.8601
-12.5 | -0.9045 | 0.00853 | -0.0752 | -106.0375
-12 | -0.8653 | 0.00832 | -0.0717 | -104.0024
-11.5 | -0.8275 | 0.00812 | -0.0679 | -101.9089
-11 | -0.7906 | 0.00789 | -0.0639 | -100.2028
-10.5 | -0.7535 | 0.00774 | -0.0598 | -97.3514
-10 | -0.7174 | 0.00767 | -0.0553 | -93.5332
-9.5 | -0.6736 | 0.00751 | -0.0526 | -89.6937
-9 | -0.6274 | 0.00736 | -0.0503 | -85.2446
-8.5 | -0.5792 | 0.00723 | -0.0484 | -80.1107
-8 | -0.5314 | 0.00709 | -0.0464 | -74.9506
-7.5 | -0.4818 | 0.00699 | -0.0447 | -68.927
-7 | -0.4318 | 0.00684 | -0.0432 | -63.1287
-6.5 | -0.3809 | 0.00675 | -0.0418 | -56.4296
-6 | -0.3296 | 0.00661 | -0.0404 | -49.8638
-5.5 | -0.2781 | 0.00655 | -0.0391 | -42.458
-5 | -0.2257 | 0.00644 | -0.038 | -35.0466
-4.5 | -0.1738 | 0.00636 | -0.0368 | -27.327
-4 | -0.1206 | 0.00627 | -0.0359 | -19.2344
-3.5 | -0.0683 | 0.00622 | -0.0348 | -10.9807
-3 | -0.0149 | 0.00615 | -0.0339 | -2.4228
-2.5 | 0.0382 | 0.0061 | -0.0329 | 6.2623
-2 | 0.0911 | 0.00606 | -0.0319 | 15.033
-1.5 | 0.1446 | 0.006 | -0.0311 | 24.1
-1 | 0.1966 | 0.00598 | -0.0299 | 32.8763
-0.5 | 0.2504 | 0.00593 | -0.0291 | 42.226
0 | 0.3024 | 0.00593 | -0.028 | 50.9949
0.5 | 0.355 | 0.00588 | -0.027 | 60.3741
1 | 0.4059 | 0.00588 | -0.0257 | 69.0306
1.5 | 0.4575 | 0.00584 | -0.0245 | 78.339
2 | 0.5069 | 0.00577 | -0.0229 | 87.851
2.5 | 0.5542 | 0.00569 | -0.0209 | 97.3989
3 | 0.6002 | 0.00559 | -0.0187 | 107.3703
3.5 | 0.6455 | 0.00553 | -0.0163 | 116.7269
4 | 0.6912 | 0.00546 | -0.014 | 126.5934
4.5 | 0.734 | 0.00549 | -0.0111 | 133.6976
5 | 0.7779 | 0.0055 | -0.0084 | 141.4364
5.5 | 0.8057 | 0.00546 | -0.0023 | 147.5641
6 | 0.8448 | 0.00557 | 0.0013 | 151.6697
6.5 | 0.8859 | 0.00569 | 0.0045 | 155.6942
7 | 0.922 | 0.00591 | 0.0086 | 156.0068
7.5 | 0.9638 | 0.00606 | 0.0115 | 159.0429
8 | 0.9987 | 0.00627 | 0.0157 | 159.2823
8.5 | 1.0289 | 0.00649 | 0.0208 | 158.5362
9 | 1.1884 | 0.00711 | -0.0024 | 167.1449
9.5 | 1.2455 | 0.00748 | -0.0033 | 166.5107
10 | 1.2957 | 0.00787 | -0.0028 | 164.6379
10.5 | 1.347 | 0.00832 | -0.0026 | 161.899
11.5 | 1.416 | 0.00951 | 0.0042 | 148.8959
12 | 1.4636 | 0.01016 | 0.0045 | 144.0551
12.5 | 1.5073 | 0.01093 | 0.0053 | 137.9048
13 | 1.5502 | 0.01173 | 0.0061 | 132.1569
13.5 | 1.593 | 0.01259 | 0.0068 | 126.529
14 | 1.631 | 0.01372 | 0.0078 | 118.8776
14.5 | 1.6693 | 0.015 | 0.0083 | 111.2867
15.5 | 1.7309 | 0.01804 | 0.011 | 95.9479
16 | 1.7449 | 0.02006 | 0.0145 | 86.984
16.5 | 1.7629 | 0.02206 | 0.0172 | 79.9139
17 | 1.7701 | 0.02489 | 0.0202 | 71.1169
17.5 | 1.7741 | 0.02812 | 0.0229 | 63.0903
18 | 1.7789 | 0.03135 | 0.0254 | 56.7432
18.5 | 1.7747 | 0.03592 | 0.0269 | 49.407
19 | 1.7798 | 0.03995 | 0.0276 | 44.5507
19.5 | 1.7746 | 0.04517 | 0.028 | 39.2871
20 | 1.7558 | 0.0519 | 0.0279 | 33.8304

## 147. Re 20M Mach 0.10 (1)
BIGFOIL.COM POLAR EXPORT
NACA35019
NACA35019 |  |  |  | Cl Max: | 2.008 | at alpha= | 19 | deg
JavaFoil+Calcfoil stall+Eppler ext transition |  |  |  | L/D Max: | 129.462 | at alpha= | 5.5 | deg
Re: | 20000000 |  |  | Cd Min: | 0.0075 | at alpha= | 3 | deg
Mach: | 0.1 |  |  | Cl=0 at alpha= | -2.7222 | deg
|  |  |  | @ Cl=0.1, Cd= | 0.0088275
|  |  |  | @ Cl=0.4, Cd= | 0.0083811
|  |  |  | @ Cl=0.6, Cd= | 0.0083348
alpha (deg) | Cl | Cd | Cm | Cl/Cd
-20 | -1.261 | 0.08092 | -0.014 | -15.579
-19.5 | -1.277 | 0.06662 | -0.014 | -19.173
-19 | -1.289 | 0.05575 | -0.015 | -23.117
-18.5 | -1.301 | 0.04507 | -0.016 | -28.864
-18 | -1.311 | 0.03578 | -0.016 | -36.651
-17.5 | -1.316 | 0.02903 | -0.017 | -45.325
-17 | -1.314 | 0.02425 | -0.018 | -54.193
-16.5 | -1.308 | 0.02069 | -0.018 | -63.209
-16 | -1.297 | 0.01814 | -0.019 | -71.484
-15.5 | -1.281 | 0.01631 | -0.019 | -78.517
-15 | -1.26 | 0.01492 | -0.02 | -84.449
-14.5 | -1.235 | 0.0139 | -0.02 | -88.899
-14 | -1.207 | 0.01304 | -0.021 | -92.528
-13.5 | -1.174 | 0.0124 | -0.021 | -94.701
-13 | -1.138 | 0.01193 | -0.021 | -95.36
-12.5 | -1.099 | 0.0115 | -0.022 | -95.596
-12 | -1.057 | 0.01107 | -0.022 | -95.503
-11.5 | -1.012 | 0.01074 | -0.023 | -94.245
-11 | -0.965 | 0.01039 | -0.023 | -92.897
-10.5 | -0.916 | 0.01007 | -0.023 | -90.958
-10 | -0.865 | 0.0087 | -0.024 | -99.426
-9.5 | -0.813 | 0.00899 | -0.024 | -90.399
-9 | -0.759 | 0.00882 | -0.025 | -86.045
-8.5 | -0.703 | 0.00917 | -0.025 | -76.709
-8 | -0.646 | 0.00894 | -0.025 | -72.333
-7.5 | -0.589 | 0.00879 | -0.026 | -66.951
-7 | -0.53 | 0.00914 | -0.026 | -57.929
-6.5 | -0.47 | 0.00908 | -0.027 | -51.766
-6 | -0.409 | 0.00849 | -0.027 | -48.208
-5.5 | -0.348 | 0.00893 | -0.027 | -38.975
-5 | -0.286 | 0.00876 | -0.028 | -32.681
-4.5 | -0.224 | 0.00869 | -0.028 | -25.796
-4 | -0.161 | 0.00856 | -0.029 | -18.86
-3.5 | -0.098 | 0.00848 | -0.029 | -11.613
-3 | -0.035 | 0.00839 | -0.03 | -4.2
-2.5 | 0.028 | 0.00893 | -0.03 | 3.156
-2 | 0.092 | 0.00883 | -0.03 | 10.395
-1.5 | 0.155 | 0.00881 | -0.031 | 17.617
-1 | 0.219 | 0.00882 | -0.031 | 24.793
-0.5 | 0.282 | 0.00831 | -0.032 | 33.951
0 | 0.345 | 0.00832 | -0.032 | 41.496
0.5 | 0.408 | 0.00839 | -0.033 | 48.641
1 | 0.471 | 0.0089 | -0.033 | 52.93
1.5 | 0.534 | 0.00843 | -0.033 | 63.364
2 | 0.597 | 0.00836 | -0.034 | 71.394
2.5 | 0.659 | 0.00784 | -0.034 | 84.041
3 | 0.721 | 0.0075 | -0.035 | 96.157
3.5 | 0.783 | 0.00769 | -0.035 | 101.844
4 | 0.845 | 0.00789 | -0.035 | 106.983
4.5 | 0.906 | 0.00765 | -0.036 | 118.385
5 | 0.967 | 0.00783 | -0.036 | 123.475
5.5 | 1.027 | 0.00793 | -0.037 | 129.462
6 | 1.087 | 0.0091 | -0.037 | 119.455
6.5 | 1.146 | 0.00936 | -0.038 | 122.418
7 | 1.205 | 0.00969 | -0.038 | 124.341
7.5 | 1.262 | 0.01006 | -0.038 | 125.428
8 | 1.319 | 0.01044 | -0.039 | 126.357
8.5 | 1.375 | 0.01091 | -0.039 | 125.966
9 | 1.429 | 0.01143 | -0.039 | 125.005
9.5 | 1.482 | 0.01197 | -0.04 | 123.803
10 | 1.533 | 0.01286 | -0.04 | 119.209
10.5 | 1.582 | 0.01354 | -0.04 | 116.833
11 | 1.629 | 0.01461 | -0.041 | 111.438
11.5 | 1.673 | 0.01548 | -0.041 | 108.099
12 | 1.715 | 0.01644 | -0.041 | 104.361
12.5 | 1.755 | 0.01751 | -0.041 | 100.195
13 | 1.792 | 0.01874 | -0.042 | 95.58
13.5 | 1.826 | 0.02015 | -0.042 | 90.615
14 | 1.857 | 0.02173 | -0.042 | 85.452
14.5 | 1.885 | 0.02353 | -0.042 | 80.126
15 | 1.911 | 0.0255 | -0.042 | 74.944
15.5 | 1.933 | 0.02766 | -0.042 | 69.891
16 | 1.953 | 0.03006 | -0.043 | 64.969
16.5 | 1.97 | 0.03272 | -0.043 | 60.208
17 | 1.984 | 0.03561 | -0.043 | 55.711
17.5 | 1.994 | 0.03869 | -0.043 | 51.544
18 | 2.002 | 0.04195 | -0.043 | 47.718
18.5 | 2.006 | 0.04554 | -0.043 | 44.064
19 | 2.008 | 0.04941 | -0.043 | 40.648
19.5 | 2.008 | 0.05341 | -0.043 | 37.598
20 | 2.005 | 0.05766 | -0.043 | 34.769

## 148. Re 20M Mach 0.10 (2)
BIGFOIL.COM POLAR EXPORT
NACA35019
NACA35019 |  |  |  | Cl Max: | 1.7729 | at alpha= | 18 | deg
XFOIL ncrit=9 |  |  |  | L/D Max: | 167.263 | at alpha= | 9 | deg
Re: | 20000000 |  |  | Cd Min: | 0.0558 | at alpha= | 20 | deg
Mach: | 0.1 |  |  | Cl=0 at alpha= | -2.8618 | deg
|  |  |  | @ Cl=0.1, Cd= | 0.0060608
|  |  |  | @ Cl=0.4, Cd= | 0.00589
|  |  |  | @ Cl=0.6, Cd= | 0.0056065
alpha (deg) | Cl | Cd | Cm | Cl/Cd
-20 | -1.6646 | 0.01774 | -0.0814 | -93.8331
-19.5 | -1.6221 | 0.01656 | -0.081 | -97.9529
-19 | -1.5791 | 0.01555 | -0.0803 | -101.5498
-18.5 | -1.5348 | 0.01465 | -0.0796 | -104.7645
-18 | -1.4994 | 0.0138 | -0.077 | -108.6522
-17.5 | -1.4672 | 0.01295 | -0.0736 | -113.2973
-17 | -1.4155 | 0.01223 | -0.0736 | -115.74
-16.5 | -1.3702 | 0.01173 | -0.0722 | -116.8116
-16 | -1.3179 | 0.01129 | -0.0719 | -116.7316
-15.5 | -1.2606 | 0.01085 | -0.0726 | -116.1843
-15 | -1.1109 | 0.01016 | -0.0922 | -109.3406
-14.5 | -1.0579 | 0.00976 | -0.0921 | -108.3914
-14 | -1.0184 | 0.00944 | -0.089 | -107.8814
-13.5 | -0.9794 | 0.00918 | -0.0856 | -106.6885
-13 | -0.9422 | 0.0089 | -0.0818 | -105.8652
-12.5 | -0.9064 | 0.00862 | -0.0776 | -105.1508
-12 | -0.8681 | 0.00839 | -0.0738 | -103.4684
-11.5 | -0.8288 | 0.00819 | -0.0701 | -101.1966
-11 | -0.7923 | 0.00796 | -0.0658 | -99.5352
-10.5 | -0.7538 | 0.00778 | -0.0619 | -96.8895
-10 | -0.7187 | 0.00769 | -0.0571 | -93.459
-9.5 | -0.676 | 0.00755 | -0.0539 | -89.5364
-9 | -0.63 | 0.00739 | -0.0514 | -85.2503
-8.5 | -0.5816 | 0.00726 | -0.0494 | -80.1102
-8 | -0.5336 | 0.00711 | -0.0473 | -75.0492
-7.5 | -0.484 | 0.00701 | -0.0455 | -69.0442
-7 | -0.4337 | 0.00686 | -0.0439 | -63.2216
-6.5 | -0.3826 | 0.00677 | -0.0424 | -56.514
-6 | -0.3311 | 0.00663 | -0.041 | -49.9397
-5.5 | -0.2792 | 0.00656 | -0.0397 | -42.561
-5 | -0.2266 | 0.00645 | -0.0385 | -35.1318
-4.5 | -0.1745 | 0.00637 | -0.0372 | -27.394
-4 | -0.1209 | 0.00628 | -0.0362 | -19.2516
-3.5 | -0.0684 | 0.00623 | -0.0351 | -10.9791
-3 | -0.0147 | 0.00616 | -0.0341 | -2.3864
-2.5 | 0.0385 | 0.00611 | -0.0331 | 6.3011
-2 | 0.0918 | 0.00607 | -0.0321 | 15.1236
-1.5 | 0.1456 | 0.00601 | -0.0312 | 24.2263
-1 | 0.1978 | 0.00599 | -0.03 | 33.0217
-0.5 | 0.2519 | 0.00594 | -0.0292 | 42.4074
0 | 0.3041 | 0.00594 | -0.028 | 51.1953
0.5 | 0.3571 | 0.00589 | -0.027 | 60.6282
1 | 0.4081 | 0.00589 | -0.0256 | 69.2869
1.5 | 0.46 | 0.00585 | -0.0244 | 78.6325
2 | 0.5094 | 0.00578 | -0.0228 | 88.1315
2.5 | 0.557 | 0.0057 | -0.0207 | 97.7193
3 | 0.603 | 0.0056 | -0.0184 | 107.6786
3.5 | 0.6483 | 0.00554 | -0.0159 | 117.0217
4 | 0.6939 | 0.00547 | -0.0134 | 126.8556
4.5 | 0.7369 | 0.0055 | -0.0105 | 133.9818
5 | 0.7777 | 0.0055 | -0.007 | 141.4
5.5 | 0.8076 | 0.00548 | -0.0013 | 147.3723
6 | 0.8474 | 0.0056 | 0.0023 | 151.3214
6.5 | 0.8878 | 0.00572 | 0.0057 | 155.2098
7 | 0.925 | 0.00594 | 0.0097 | 155.7239
7.5 | 0.9674 | 0.00609 | 0.0125 | 158.8506
8 | 1.0019 | 0.0063 | 0.0169 | 159.0317
8.5 | 1.0341 | 0.00653 | 0.0218 | 158.3614
9 | 1.1976 | 0.00716 | -0.0021 | 167.2626
9.5 | 1.2532 | 0.00755 | -0.0025 | 165.9868
10 | 1.3037 | 0.00794 | -0.002 | 164.194
10.5 | 1.3544 | 0.00841 | -0.0015 | 161.0464
11 | 1.4026 | 0.00904 | -0.0009 | 155.1549
11.5 | 1.4423 | 0.00967 | 0.0015 | 149.152
12 | 1.471 | 0.01033 | 0.0059 | 142.4008
12.5 | 1.5149 | 0.01114 | 0.0068 | 135.9874
13 | 1.5575 | 0.01199 | 0.0078 | 129.8999
13.5 | 1.5997 | 0.01293 | 0.0085 | 123.72
14 | 1.6376 | 0.01412 | 0.0096 | 115.9773
14.5 | 1.6759 | 0.01552 | 0.0101 | 107.9832
15 | 1.7128 | 0.01719 | 0.0102 | 99.6393
15.5 | 1.7342 | 0.01876 | 0.0134 | 92.4414
16 | 1.7454 | 0.02109 | 0.0169 | 82.7596
16.5 | 1.7624 | 0.02328 | 0.0196 | 75.7045
17 | 1.7676 | 0.02642 | 0.0224 | 66.9039
17.5 | 1.7703 | 0.02991 | 0.025 | 59.1876
18 | 1.7729 | 0.03348 | 0.0274 | 52.954
18.5 | 1.7658 | 0.0385 | 0.0287 | 45.8649
19 | 1.7653 | 0.04321 | 0.0292 | 40.854
19.5 | 1.7599 | 0.04857 | 0.0294 | 36.2343
20 | 1.7377 | 0.0558 | 0.0291 | 31.1416

## 149. Re 20M Mach 0.25 (1)
BIGFOIL.COM POLAR EXPORT
NACA35019
NACA35019 |  |  |  | Cl Max: | 1.925 | at alpha= | 17 | deg
JavaFoil+Calcfoil stall+Eppler ext transition |  |  |  | L/D Max: | 124.94 | at alpha= | 4.5 | deg
Re: | 20000000 |  |  | Cd Min: | 0.00744 | at alpha= | 4.5 | deg
Mach: | 0.25 |  |  | Cl=0 at alpha= | -2.7231 | deg
|  |  |  | @ Cl=0.1, Cd= | 0.0086409
|  |  |  | @ Cl=0.4, Cd= | 0.0082447
|  |  |  | @ Cl=0.6, Cd= | 0.0084806
alpha (deg) | Cl | Cd | Cm | Cl/Cd
-20 | -1.002 | 0.12827 | -0.012 | -7.81
-19.5 | -1.027 | 0.11891 | -0.012 | -8.634
-19 | -1.049 | 0.10938 | -0.013 | -9.591
-18.5 | -1.07 | 0.09934 | -0.013 | -10.767
-18 | -1.09 | 0.08759 | -0.014 | -12.445
-17.5 | -1.116 | 0.07124 | -0.015 | -15.661
-17 | -1.149 | 0.05137 | -0.016 | -22.367
-16.5 | -1.169 | 0.0395 | -0.017 | -29.598
-16 | -1.184 | 0.03053 | -0.018 | -38.791
-15.5 | -1.194 | 0.02392 | -0.019 | -49.906
-15 | -1.195 | 0.01979 | -0.02 | -60.35
-14.5 | -1.188 | 0.01703 | -0.02 | -69.765
-14 | -1.174 | 0.0152 | -0.021 | -77.208
-13.5 | -1.153 | 0.01397 | -0.021 | -82.54
-13 | -1.126 | 0.01311 | -0.022 | -85.928
-12.5 | -1.094 | 0.01245 | -0.022 | -87.894
-12 | -1.058 | 0.01186 | -0.023 | -89.189
-11.5 | -1.017 | 0.0114 | -0.023 | -89.216
-11 | -0.974 | 0.01095 | -0.024 | -88.884
-10.5 | -0.927 | 0.01062 | -0.024 | -87.309
-10 | -0.878 | 0.01027 | -0.024 | -85.484
-9.5 | -0.827 | 0.00997 | -0.025 | -82.889
-9 | -0.773 | 0.00866 | -0.025 | -89.302
-8.5 | -0.717 | 0.00893 | -0.026 | -80.355
-8 | -0.66 | 0.00877 | -0.026 | -75.277
-7.5 | -0.602 | 0.00866 | -0.026 | -69.46
-7 | -0.542 | 0.00845 | -0.027 | -64.161
-6.5 | -0.481 | 0.00885 | -0.027 | -54.396
-6 | -0.419 | 0.00866 | -0.028 | -48.434
-5.5 | -0.357 | 0.00856 | -0.028 | -41.699
-5 | -0.294 | 0.00842 | -0.029 | -34.87
-4.5 | -0.23 | 0.00891 | -0.029 | -25.804
-4 | -0.166 | 0.00877 | -0.029 | -18.904
-3.5 | -0.101 | 0.00861 | -0.03 | -11.738
-3 | -0.036 | 0.00857 | -0.03 | -4.227
-2.5 | 0.029 | 0.00855 | -0.031 | 3.382
-2 | 0.094 | 0.00865 | -0.031 | 10.889
-1.5 | 0.16 | 0.00855 | -0.032 | 18.661
-1 | 0.225 | 0.00853 | -0.032 | 26.343
-0.5 | 0.29 | 0.00853 | -0.033 | 33.973
0 | 0.355 | 0.00854 | -0.033 | 41.509
0.5 | 0.419 | 0.00812 | -0.033 | 51.619
1 | 0.484 | 0.00813 | -0.034 | 59.477
1.5 | 0.548 | 0.00818 | -0.034 | 66.985
2 | 0.612 | 0.00855 | -0.035 | 71.613
2.5 | 0.676 | 0.00755 | -0.035 | 89.543
3 | 0.74 | 0.00772 | -0.036 | 95.887
3.5 | 0.803 | 0.00746 | -0.036 | 107.63
4 | 0.866 | 0.00768 | -0.036 | 112.779
4.5 | 0.929 | 0.00744 | -0.037 | 124.94
5 | 0.991 | 0.00856 | -0.037 | 115.747
5.5 | 1.053 | 0.00884 | -0.038 | 119.075
6 | 1.114 | 0.00915 | -0.038 | 121.734
6.5 | 1.174 | 0.0098 | -0.039 | 119.779
7 | 1.233 | 0.01015 | -0.039 | 121.443
7.5 | 1.292 | 0.01057 | -0.039 | 122.207
8 | 1.349 | 0.01103 | -0.04 | 122.284
8.5 | 1.404 | 0.01156 | -0.04 | 121.518
9 | 1.459 | 0.01219 | -0.04 | 119.61
9.5 | 1.511 | 0.01286 | -0.041 | 117.433
10 | 1.561 | 0.01388 | -0.041 | 112.462
10.5 | 1.608 | 0.01476 | -0.041 | 108.93
11 | 1.653 | 0.01579 | -0.042 | 104.683
11.5 | 1.695 | 0.01717 | -0.042 | 98.733
12 | 1.734 | 0.01847 | -0.042 | 93.851
12.5 | 1.769 | 0.01995 | -0.042 | 88.698
13 | 1.801 | 0.02163 | -0.042 | 83.292
13.5 | 1.83 | 0.02347 | -0.043 | 77.987
14 | 1.855 | 0.02561 | -0.043 | 72.435
14.5 | 1.877 | 0.02797 | -0.043 | 67.118
15 | 1.895 | 0.03064 | -0.043 | 61.828
15.5 | 1.908 | 0.03359 | -0.043 | 56.807
16 | 1.918 | 0.0367 | -0.043 | 52.251
16.5 | 1.923 | 0.04028 | -0.043 | 47.75
17 | 1.925 | 0.04411 | -0.043 | 43.627
17.5 | 1.921 | 0.04811 | -0.043 | 39.922
18 | 1.912 | 0.05257 | -0.043 | 36.372
18.5 | 1.899 | 0.05731 | -0.043 | 33.146
19 | 1.883 | 0.06234 | -0.043 | 30.2
19.5 | 1.862 | 0.06754 | -0.043 | 27.567
20 | 1.837 | 0.07324 | -0.043 | 25.076

## 150. Re 20M Mach 0.25 (2)
BIGFOIL.COM POLAR EXPORT
NACA35019
NACA35019 |  |  |  | Cl Max: | 1.0285 | at alpha= | 8 | deg
XFOIL ncrit=9 |  |  |  | L/D Max: | 157.745 | at alpha= | 8 | deg
Re: | 20000000 |  |  | Cd Min: | 0.02421 | at alpha= | -20 | deg
Mach: | 0.25 |  |  | Cl=0 at alpha= | -2.8727 | deg
|  |  |  | @ Cl=0.1, Cd= | 0.0061068
|  |  |  | @ Cl=0.4, Cd= | 0.0059562
|  |  |  | @ Cl=0.6, Cd= | 0.0056987
alpha (deg) | Cl | Cd | Cm | Cl/Cd
-20 | -1.7018 | 0.02421 | -0.1016 | -70.2933
-19.5 | -1.6585 | 0.02169 | -0.1024 | -76.4638
-19 | -1.6186 | 0.01965 | -0.1016 | -82.3715
-18.5 | -1.5794 | 0.01792 | -0.1 | -88.1362
-18 | -1.5332 | 0.01651 | -0.0989 | -92.8649
-17.5 | -1.5085 | 0.01531 | -0.0934 | -98.5304
-17 | -1.4564 | 0.01427 | -0.0924 | -102.0603
-16 | -1.3671 | 0.01268 | -0.0871 | -107.8155
-15 | -1.2502 | 0.01142 | -0.0862 | -109.4746
-14.5 | -1.0941 | 0.01072 | -0.1043 | -102.0616
-14 | -1.0443 | 0.01017 | -0.1023 | -102.6844
-13.5 | -1.0014 | 0.00977 | -0.0988 | -102.4974
-13 | -0.9608 | 0.00943 | -0.0946 | -101.8876
-12.5 | -0.9196 | 0.00915 | -0.0905 | -100.5027
-12 | -0.8816 | 0.00881 | -0.0858 | -100.0681
-11.5 | -0.8422 | 0.00855 | -0.0812 | -98.5029
-11 | -0.8007 | 0.00832 | -0.077 | -96.238
-10.5 | -0.7598 | 0.00809 | -0.0726 | -93.9184
-10 | -0.7196 | 0.00784 | -0.0682 | -91.7857
-9.5 | -0.6784 | 0.00768 | -0.0638 | -88.3333
-9 | -0.6423 | 0.00758 | -0.0584 | -84.7361
-8.5 | -0.5947 | 0.00742 | -0.0554 | -80.1482
-8 | -0.5449 | 0.00728 | -0.0528 | -74.8489
-7.5 | -0.495 | 0.00713 | -0.0503 | -69.425
-7 | -0.4434 | 0.007 | -0.0482 | -63.3429
-6.5 | -0.3915 | 0.00686 | -0.0461 | -57.07
-6 | -0.3385 | 0.00674 | -0.0444 | -50.2226
-5.5 | -0.2853 | 0.00664 | -0.0426 | -42.9669
-5 | -0.2316 | 0.00653 | -0.041 | -35.4671
-4.5 | -0.1776 | 0.00646 | -0.0395 | -27.4923
-4 | -0.1226 | 0.00635 | -0.0383 | -19.3071
-3.5 | -0.0691 | 0.0063 | -0.0367 | -10.9683
-3 | -0.0138 | 0.00621 | -0.0356 | -2.2222
-2.5 | 0.0404 | 0.00617 | -0.0342 | 6.5478
-2 | 0.0956 | 0.00611 | -0.0331 | 15.6465
-1.5 | 0.1505 | 0.00607 | -0.0319 | 24.7941
-1 | 0.2047 | 0.00605 | -0.0306 | 33.8347
-0.5 | 0.2599 | 0.00601 | -0.0295 | 43.2446
0 | 0.3132 | 0.006 | -0.0281 | 52.2
0.5 | 0.3682 | 0.00595 | -0.027 | 61.8824
1 | 0.4199 | 0.00596 | -0.0253 | 70.453
1.5 | 0.4732 | 0.0059 | -0.0238 | 80.2034
2 | 0.5227 | 0.00585 | -0.0217 | 89.3504
2.5 | 0.5719 | 0.00576 | -0.0195 | 99.2882
3 | 0.6177 | 0.00566 | -0.0165 | 109.1343
3.5 | 0.6624 | 0.00557 | -0.0134 | 118.9228
4 | 0.7073 | 0.00554 | -0.0103 | 127.6715
4.5 | 0.7424 | 0.00552 | -0.005 | 134.4928
5 | 0.7836 | 0.00559 | -0.0011 | 140.1789
5.5 | 0.8206 | 0.00561 | 0.0037 | 146.2745
6 | 0.8594 | 0.00573 | 0.008 | 149.9825
6.5 | 0.9027 | 0.00586 | 0.0114 | 154.0444
7 | 0.9419 | 0.00611 | 0.0155 | 154.1571
7.5 | 0.985 | 0.00628 | 0.0188 | 156.8471
8 | 1.0285 | 0.00652 | 0.0219 | 157.7454

## 151. Re 20M Mach 0.50 (1)
BIGFOIL.COM POLAR EXPORT
NACA35019
NACA35019 |  |  |  | Cl Max: | 1.659 | at alpha= | 11.5 | deg
JavaFoil+Calcfoil stall+Eppler ext transition |  |  |  | L/D Max: | 108.834 | at alpha= | 6 | deg
Re: | 20000000 |  |  | Cd Min: | 0.00769 | at alpha= | 1 | deg
Mach: | 0.5 |  |  | Cl=0 at alpha= | -2.7222 | deg
|  |  |  | @ Cl=0.1, Cd= | 0.0079141
|  |  |  | @ Cl=0.4, Cd= | 0.0080042
|  |  |  | @ Cl=0.6, Cd= | 0.0080947
alpha (deg) | Cl | Cd | Cm | Cl/Cd
-20 | -0.983 | 0.19978 | -0.012 | -4.92
-19.5 | -0.957 | 0.17718 | -0.012 | -5.401
-19 | -0.926 | 0.19568 | -0.012 | -4.731
-18.5 | -0.9 | 0.16974 | -0.013 | -5.299
-18 | -0.873 | 0.15115 | -0.013 | -5.778
-17.5 | -0.842 | 0.16503 | -0.013 | -5.1
-17 | -0.816 | 0.14369 | -0.013 | -5.678
-16.5 | -0.784 | 0.15441 | -0.013 | -5.08
-16 | -0.759 | 0.13183 | -0.013 | -5.755
-15.5 | -0.728 | 0.1355 | -0.013 | -5.376
-15 | -0.702 | 0.11654 | -0.014 | -6.024
-14.5 | -0.673 | 0.11523 | -0.014 | -5.837
-14 | -0.646 | 0.10119 | -0.014 | -6.384
-13.5 | -0.615 | 0.10469 | -0.014 | -5.871
-13 | -0.595 | 0.08022 | -0.016 | -7.419
-12.5 | -0.566 | 0.0776 | -0.016 | -7.288
-12 | -0.538 | 0.0728 | -0.017 | -7.386
-11.5 | -0.563 | 0.02977 | -0.023 | -18.913
-11 | -0.481 | 0.06632 | -0.017 | -7.254
-10.5 | -0.693 | 0.02968 | -0.024 | -23.337
-10 | -0.806 | 0.01474 | -0.027 | -54.689
-9.5 | -0.813 | 0.01277 | -0.027 | -63.685
-9 | -0.79 | 0.01171 | -0.028 | -67.472
-8.5 | -0.751 | 0.01103 | -0.029 | -68.064
-8 | -0.702 | 0.01053 | -0.029 | -66.733
-7.5 | -0.648 | 0.01008 | -0.03 | -64.298
-7 | -0.589 | 0.00974 | -0.03 | -60.471
-6.5 | -0.526 | 0.00801 | -0.03 | -65.706
-6 | -0.461 | 0.00823 | -0.031 | -56.01
-5.5 | -0.394 | 0.0081 | -0.031 | -48.616
-5 | -0.325 | 0.00837 | -0.032 | -38.816
-4.5 | -0.255 | 0.00825 | -0.032 | -30.927
-4 | -0.184 | 0.00814 | -0.033 | -22.619
-3.5 | -0.113 | 0.00852 | -0.033 | -13.202
-3 | -0.04 | 0.00844 | -0.034 | -4.78
-2.5 | 0.032 | 0.00797 | -0.034 | 4.047
-2 | 0.105 | 0.00791 | -0.035 | 13.298
-1.5 | 0.178 | 0.00835 | -0.035 | 21.294
-1 | 0.251 | 0.00839 | -0.036 | 29.86
-0.5 | 0.323 | 0.00798 | -0.036 | 40.496
0 | 0.395 | 0.008 | -0.037 | 49.355
0.5 | 0.467 | 0.00806 | -0.037 | 57.933
1 | 0.538 | 0.00769 | -0.038 | 69.979
1.5 | 0.61 | 0.00816 | -0.038 | 74.745
2 | 0.681 | 0.0077 | -0.039 | 88.418
2.5 | 0.751 | 0.00815 | -0.039 | 92.147
3 | 0.821 | 0.0084 | -0.04 | 97.672
3.5 | 0.89 | 0.00875 | -0.04 | 101.741
4 | 0.959 | 0.00907 | -0.041 | 105.698
4.5 | 1.026 | 0.00944 | -0.041 | 108.718
5 | 1.093 | 0.01014 | -0.042 | 107.734
5.5 | 1.158 | 0.01064 | -0.042 | 108.803
6 | 1.222 | 0.01123 | -0.042 | 108.834
6.5 | 1.284 | 0.01191 | -0.043 | 107.762
7 | 1.344 | 0.01271 | -0.043 | 105.725
7.5 | 1.401 | 0.01363 | -0.043 | 102.762
8 | 1.454 | 0.01477 | -0.044 | 98.451
8.5 | 1.504 | 0.01614 | -0.044 | 93.175
9 | 1.549 | 0.01779 | -0.044 | 87.043
9.5 | 1.588 | 0.01989 | -0.044 | 79.825
10 | 1.62 | 0.02246 | -0.044 | 72.143
10.5 | 1.644 | 0.02576 | -0.044 | 63.809
11 | 1.658 | 0.02952 | -0.044 | 56.159
11.5 | 1.659 | 0.03409 | -0.044 | 48.676
12 | 1.642 | 0.03977 | -0.044 | 41.296
12.5 | 1.596 | 0.04643 | -0.044 | 34.376
13 | 1.489 | 0.05525 | -0.043 | 26.958
13.5 | 1.013 | 0.0682 | -0.042 | 14.847
14 | 1.03 | 0.08243 | -0.042 | 12.496
14.5 | 1.038 | 0.1084 | -0.04 | 9.58
15 | 1.048 | 0.13432 | -0.038 | 7.801
15.5 | 1.069 | 0.15441 | -0.037 | 6.923
16 | 1.094 | 0.17275 | -0.037 | 6.33
16.5 | 1.121 | 0.18452 | -0.037 | 6.077

## 152. Re 20M Mach 0.50 (2)
BIGFOIL.COM POLAR EXPORT
NACA35019
NACA35019 |  |  |  | Cl Max: | 1.7076 | at alpha= | 13 | deg
XFOIL ncrit=9 |  |  |  | L/D Max: | 154.993 | at alpha= | 7 | deg
Re: | 20000000 |  |  | Cd Min: | 0.1132 | at alpha= | 18 | deg
Mach: | 0.5 |  |  | Cl=0 at alpha= | -2.9283 | deg
|  |  |  | @ Cl=0.1, Cd= | 0.0064001
|  |  |  | @ Cl=0.4, Cd= | 0.0062858
|  |  |  | @ Cl=0.6, Cd= | 0.0060848
alpha (deg) | Cl | Cd | Cm | Cl/Cd
-17 | -0.8504 | 0.09214 | -0.1044 | -9.2294
-16.5 | -0.8838 | 0.08159 | -0.1118 | -10.8322
-16 | -0.9131 | 0.07128 | -0.1193 | -12.81
-15.5 | -0.9383 | 0.06088 | -0.1265 | -15.4123
-15 | -0.9625 | 0.0502 | -0.1344 | -19.1733
-13 | -1.0399 | 0.01623 | -0.1526 | -64.0727
-12.5 | -1.0102 | 0.01286 | -0.148 | -78.5537
-12 | -0.9657 | 0.01152 | -0.1406 | -83.8281
-11.5 | -0.9161 | 0.01072 | -0.1333 | -85.4571
-11 | -0.8648 | 0.01013 | -0.1261 | -85.3702
-10.5 | -0.8144 | 0.00964 | -0.119 | -84.4813
-10 | -0.7632 | 0.00922 | -0.1122 | -82.7766
-9.5 | -0.7115 | 0.00886 | -0.1056 | -80.3047
-9 | -0.6615 | 0.00853 | -0.099 | -77.5498
-8.5 | -0.6094 | 0.00821 | -0.0929 | -74.2266
-8 | -0.5573 | 0.00794 | -0.087 | -70.1889
-7.5 | -0.5076 | 0.00767 | -0.0808 | -66.1799
-7 | -0.4551 | 0.00744 | -0.0753 | -61.1694
-6.5 | -0.4092 | 0.0073 | -0.0687 | -56.0548
-6 | -0.3606 | 0.00719 | -0.0628 | -50.153
-5.5 | -0.3039 | 0.00703 | -0.0586 | -43.229
-5 | -0.2464 | 0.00691 | -0.0548 | -35.6585
-4.5 | -0.1867 | 0.00679 | -0.0515 | -27.4963
-4 | -0.1286 | 0.00671 | -0.0482 | -19.1654
-3.5 | -0.068 | 0.00659 | -0.0454 | -10.3187
-3 | -0.0087 | 0.00653 | -0.0425 | -1.3323
-2.5 | 0.052 | 0.00644 | -0.0399 | 8.0745
-2 | 0.1121 | 0.00639 | -0.0374 | 17.543
-1.5 | 0.1721 | 0.00636 | -0.0349 | 27.0597
-1 | 0.2324 | 0.00632 | -0.0325 | 36.7722
-0.5 | 0.2911 | 0.00632 | -0.0298 | 46.0601
0 | 0.3513 | 0.00626 | -0.0274 | 56.1182
0.5 | 0.4079 | 0.00629 | -0.0244 | 64.849
1 | 0.466 | 0.00624 | -0.0216 | 74.6795
1.5 | 0.5202 | 0.00624 | -0.018 | 83.3654
2 | 0.5633 | 0.00616 | -0.0121 | 91.4448
2.5 | 0.6072 | 0.00607 | -0.0065 | 100.0329
3 | 0.6465 | 0.00596 | 0 | 108.4732
3.5 | 0.6925 | 0.00591 | 0.0053 | 117.1743
4 | 0.7379 | 0.00603 | 0.0107 | 122.3715
4.5 | 0.7862 | 0.0061 | 0.0156 | 128.8852
5 | 0.8329 | 0.00629 | 0.0207 | 132.4165
5.5 | 0.8811 | 0.00635 | 0.0257 | 138.7559
6 | 0.9331 | 0.0066 | 0.0298 | 141.3788
6.5 | 1.0057 | 0.00688 | 0.0301 | 146.1773
7 | 1.1485 | 0.00741 | 0.0169 | 154.9933
7.5 | 1.2228 | 0.00789 | 0.0171 | 154.981
8 | 1.2866 | 0.00848 | 0.0191 | 151.7217
8.5 | 1.3501 | 0.00901 | 0.0216 | 149.8446
9 | 1.4034 | 0.00978 | 0.0255 | 143.4969
9.5 | 1.462 | 0.01083 | 0.0282 | 134.9954
10 | 1.5124 | 0.01214 | 0.0319 | 124.5799
11 | 1.5847 | 0.01554 | 0.0423 | 101.9755
11.5 | 1.623 | 0.01808 | 0.0452 | 89.7677
12 | 1.6565 | 0.02127 | 0.0475 | 77.8796
12.5 | 1.6855 | 0.02548 | 0.0482 | 66.1499
13 | 1.7076 | 0.03067 | 0.0476 | 55.6766
13.5 | 1.7063 | 0.0367 | 0.0484 | 46.4932
14 | 1.6721 | 0.04403 | 0.0506 | 37.9764
14.5 | 1.6359 | 0.05185 | 0.0518 | 31.5506
15 | 1.5922 | 0.06044 | 0.052 | 26.3435
15.5 | 1.5447 | 0.06968 | 0.0511 | 22.1685
16.5 | 1.4724 | 0.08739 | 0.0482 | 16.8486
17 | 1.4404 | 0.09622 | 0.0462 | 14.9699
17.5 | 1.415 | 0.10464 | 0.0442 | 13.5226
18 | 1.39 | 0.1132 | 0.0417 | 12.2792