## index
index | Re | Mach | Datasource
1 | 50000 | 0 | JavaFoil+Calcfoil stall+Eppler ext transition
2 | 50000 | 0 | XFOIL ncrit=9
3 | 50000 | 0.1 | JavaFoil+Calcfoil stall+Eppler ext transition
4 | 50000 | 0.1 | XFOIL ncrit=9
5 | 50000 | 0.25 | JavaFoil+Calcfoil stall+Eppler ext transition
6 | 50000 | 0.25 | XFOIL ncrit=9
7 | 50000 | 0.5 | JavaFoil+Calcfoil stall+Eppler ext transition
8 | 50000 | 0.5 | XFOIL ncrit=9
9 | 100000 | 0 | JavaFoil+Calcfoil stall+Eppler ext transition
10 | 100000 | 0 | XFOIL ncrit=9
11 | 100000 | 0.1 | JavaFoil+Calcfoil stall+Eppler ext transition
12 | 100000 | 0.1 | XFOIL ncrit=9
13 | 100000 | 0.25 | JavaFoil+Calcfoil stall+Eppler ext transition
14 | 100000 | 0.25 | XFOIL ncrit=9
15 | 100000 | 0.5 | JavaFoil+Calcfoil stall+Eppler ext transition
16 | 100000 | 0.5 | XFOIL ncrit=9
17 | 250000 | 0 | JavaFoil+Calcfoil stall+Eppler ext transition
18 | 250000 | 0 | XFOIL ncrit=9
19 | 250000 | 0.1 | JavaFoil+Calcfoil stall+Eppler ext transition
20 | 250000 | 0.1 | XFOIL ncrit=9
21 | 250000 | 0.25 | JavaFoil+Calcfoil stall+Eppler ext transition
22 | 250000 | 0.25 | XFOIL ncrit=9
23 | 250000 | 0.5 | JavaFoil+Calcfoil stall+Eppler ext transition
24 | 250000 | 0.5 | XFOIL ncrit=9
25 | 500000 | 0 | JavaFoil+Calcfoil stall+Eppler ext transition
26 | 500000 | 0 | XFOIL ncrit=9
27 | 500000 | 0.1 | JavaFoil+Calcfoil stall+Eppler ext transition
28 | 500000 | 0.1 | XFOIL ncrit=9
29 | 500000 | 0.25 | JavaFoil+Calcfoil stall+Eppler ext transition
30 | 500000 | 0.25 | XFOIL ncrit=9
31 | 500000 | 0.5 | JavaFoil+Calcfoil stall+Eppler ext transition
32 | 500000 | 0.5 | XFOIL ncrit=9
33 | 750000 | 0 | JavaFoil+Calcfoil stall+Eppler ext transition
34 | 750000 | 0 | XFOIL ncrit=9
35 | 750000 | 0.1 | JavaFoil+Calcfoil stall+Eppler ext transition
36 | 750000 | 0.1 | XFOIL ncrit=9
37 | 750000 | 0.25 | JavaFoil+Calcfoil stall+Eppler ext transition
38 | 750000 | 0.25 | XFOIL ncrit=9
39 | 750000 | 0.5 | JavaFoil+Calcfoil stall+Eppler ext transition
40 | 750000 | 0.5 | XFOIL ncrit=9
41 | 1000000 | 0 | JavaFoil+Calcfoil stall+Eppler ext transition
42 | 1000000 | 0 | XFOIL ncrit=9
43 | 1000000 | 0.1 | JavaFoil+Calcfoil stall+Eppler ext transition
44 | 1000000 | 0.1 | XFOIL ncrit=9
45 | 1000000 | 0.25 | JavaFoil+Calcfoil stall+Eppler ext transition
46 | 1000000 | 0.25 | XFOIL ncrit=9
47 | 1000000 | 0.5 | JavaFoil+Calcfoil stall+Eppler ext transition
48 | 1000000 | 0.5 | XFOIL ncrit=9
49 | 2000000 | 0 | JavaFoil+Calcfoil stall+Eppler ext transition
50 | 2000000 | 0 | XFOIL ncrit=9
51 | 2000000 | 0.1 | JavaFoil+Calcfoil stall+Eppler ext transition
52 | 2000000 | 0.1 | XFOIL ncrit=9
53 | 2000000 | 0.25 | JavaFoil+Calcfoil stall+Eppler ext transition
54 | 2000000 | 0.25 | XFOIL ncrit=9
55 | 2000000 | 0.5 | JavaFoil+Calcfoil stall+Eppler ext transition
56 | 2000000 | 0.5 | XFOIL ncrit=9
57 | 3000000 | 0 | JavaFoil+Calcfoil stall+Eppler ext transition
58 | 3000000 | 0 | XFOIL ncrit=9
59 | 3000000 | 0.1 | JavaFoil+Calcfoil stall+Eppler ext transition
60 | 3000000 | 0.1 | XFOIL ncrit=9
61 | 3000000 | 0.25 | JavaFoil+Calcfoil stall+Eppler ext transition
62 | 3000000 | 0.25 | XFOIL ncrit=9
63 | 3000000 | 0.5 | JavaFoil+Calcfoil stall+Eppler ext transition
64 | 3000000 | 0.5 | XFOIL ncrit=9
65 | 4000000 | 0 | JavaFoil+Calcfoil stall+Eppler ext transition
66 | 4000000 | 0 | XFOIL ncrit=9
67 | 4000000 | 0.1 | JavaFoil+Calcfoil stall+Eppler ext transition
68 | 4000000 | 0.1 | XFOIL ncrit=9
69 | 4000000 | 0.25 | JavaFoil+Calcfoil stall+Eppler ext transition
70 | 4000000 | 0.25 | XFOIL ncrit=9
71 | 4000000 | 0.5 | JavaFoil+Calcfoil stall+Eppler ext transition
72 | 4000000 | 0.5 | XFOIL ncrit=9
73 | 5000000 | 0 | JavaFoil+Calcfoil stall+Eppler ext transition
74 | 5000000 | 0 | XFOIL ncrit=9
75 | 5000000 | 0.1 | JavaFoil+Calcfoil stall+Eppler ext transition
76 | 5000000 | 0.1 | XFOIL ncrit=9
77 | 5000000 | 0.25 | JavaFoil+Calcfoil stall+Eppler ext transition
78 | 5000000 | 0.25 | XFOIL ncrit=9
79 | 5000000 | 0.5 | JavaFoil+Calcfoil stall+Eppler ext transition
80 | 5000000 | 0.5 | XFOIL ncrit=9
81 | 6000000 | 0 | JavaFoil+Calcfoil stall+Eppler ext transition
82 | 6000000 | 0 | XFOIL ncrit=9
83 | 6000000 | 0.1 | JavaFoil+Calcfoil stall+Eppler ext transition
84 | 6000000 | 0.1 | XFOIL ncrit=9
85 | 6000000 | 0.25 | JavaFoil+Calcfoil stall+Eppler ext transition
86 | 6000000 | 0.25 | XFOIL ncrit=9
87 | 6000000 | 0.5 | JavaFoil+Calcfoil stall+Eppler ext transition
88 | 6000000 | 0.5 | XFOIL ncrit=9
89 | 7000000 | 0 | JavaFoil+Calcfoil stall+Eppler ext transition
90 | 7000000 | 0 | XFOIL ncrit=9
91 | 7000000 | 0.1 | JavaFoil+Calcfoil stall+Eppler ext transition
92 | 7000000 | 0.1 | XFOIL ncrit=9
93 | 7000000 | 0.25 | JavaFoil+Calcfoil stall+Eppler ext transition
94 | 7000000 | 0.25 | XFOIL ncrit=9
95 | 7000000 | 0.5 | JavaFoil+Calcfoil stall+Eppler ext transition
96 | 7000000 | 0.5 | XFOIL ncrit=9
97 | 8000000 | 0 | JavaFoil+Calcfoil stall+Eppler ext transition
98 | 8000000 | 0 | XFOIL ncrit=9
99 | 8000000 | 0.1 | JavaFoil+Calcfoil stall+Eppler ext transition
100 | 8000000 | 0.1 | XFOIL ncrit=9
101 | 8000000 | 0.25 | JavaFoil+Calcfoil stall+Eppler ext transition
102 | 8000000 | 0.25 | XFOIL ncrit=9
103 | 8000000 | 0.5 | JavaFoil+Calcfoil stall+Eppler ext transition
104 | 8000000 | 0.5 | XFOIL ncrit=9
105 | 10000000 | 0 | JavaFoil+Calcfoil stall+Eppler ext transition
106 | 10000000 | 0 | XFOIL ncrit=9
107 | 10000000 | 0.1 | JavaFoil+Calcfoil stall+Eppler ext transition
108 | 10000000 | 0.1 | XFOIL ncrit=9
109 | 10000000 | 0.25 | JavaFoil+Calcfoil stall+Eppler ext transition
110 | 10000000 | 0.25 | XFOIL ncrit=9
111 | 10000000 | 0.5 | JavaFoil+Calcfoil stall+Eppler ext transition
112 | 10000000 | 0.5 | XFOIL ncrit=9
113 | 12000000 | 0 | JavaFoil+Calcfoil stall+Eppler ext transition
114 | 12000000 | 0 | XFOIL ncrit=9
115 | 12000000 | 0.1 | JavaFoil+Calcfoil stall+Eppler ext transition
116 | 12000000 | 0.1 | XFOIL ncrit=9
117 | 12000000 | 0.25 | JavaFoil+Calcfoil stall+Eppler ext transition
118 | 12000000 | 0.25 | XFOIL ncrit=9
119 | 12000000 | 0.5 | JavaFoil+Calcfoil stall+Eppler ext transition
120 | 12000000 | 0.5 | XFOIL ncrit=9
121 | 14000000 | 0 | JavaFoil+Calcfoil stall+Eppler ext transition
122 | 14000000 | 0 | XFOIL ncrit=9
123 | 14000000 | 0.1 | JavaFoil+Calcfoil stall+Eppler ext transition
124 | 14000000 | 0.1 | XFOIL ncrit=9
125 | 14000000 | 0.25 | JavaFoil+Calcfoil stall+Eppler ext transition
126 | 14000000 | 0.25 | XFOIL ncrit=9
127 | 14000000 | 0.5 | JavaFoil+Calcfoil stall+Eppler ext transition
128 | 14000000 | 0.5 | XFOIL ncrit=9
129 | 16000000 | 0 | JavaFoil+Calcfoil stall+Eppler ext transition
130 | 16000000 | 0 | XFOIL ncrit=9
131 | 16000000 | 0.1 | JavaFoil+Calcfoil stall+Eppler ext transition
132 | 16000000 | 0.1 | XFOIL ncrit=9
133 | 16000000 | 0.25 | JavaFoil+Calcfoil stall+Eppler ext transition
134 | 16000000 | 0.25 | XFOIL ncrit=9
135 | 16000000 | 0.5 | JavaFoil+Calcfoil stall+Eppler ext transition
136 | 16000000 | 0.5 | XFOIL ncrit=9
137 | 18000000 | 0 | JavaFoil+Calcfoil stall+Eppler ext transition
138 | 18000000 | 0 | XFOIL ncrit=9
139 | 18000000 | 0.1 | JavaFoil+Calcfoil stall+Eppler ext transition
140 | 18000000 | 0.1 | XFOIL ncrit=9
141 | 18000000 | 0.25 | JavaFoil+Calcfoil stall+Eppler ext transition
142 | 18000000 | 0.25 | XFOIL ncrit=9
143 | 18000000 | 0.5 | JavaFoil+Calcfoil stall+Eppler ext transition
144 | 18000000 | 0.5 | XFOIL ncrit=9
145 | 20000000 | 0 | JavaFoil+Calcfoil stall+Eppler ext transition
146 | 20000000 | 0 | XFOIL ncrit=9
147 | 20000000 | 0.1 | JavaFoil+Calcfoil stall+Eppler ext transition
148 | 20000000 | 0.1 | XFOIL ncrit=9
149 | 20000000 | 0.25 | JavaFoil+Calcfoil stall+Eppler ext transition
150 | 20000000 | 0.25 | XFOIL ncrit=9
151 | 20000000 | 0.5 | JavaFoil+Calcfoil stall+Eppler ext transition
152 | 20000000 | 0.5 | XFOIL ncrit=9

## 1. Re 50k Mach 0.00 (1)
BIGFOIL.COM POLAR EXPORT
NACA63-712 a=0.2
NACA63-712 a=0.2 |  |  |  | Cl Max: | 1.37 | at alpha= | 9.5 | deg
JavaFoil+Calcfoil stall+Eppler ext transition |  |  |  | L/D Max: | 37.458 | at alpha= | 6 | deg
Re: | 50000 |  |  | Cd Min: | 0.0195 | at alpha= | 0.5 | deg
Mach: | 0 |  |  | Cl=0 at alpha= | -3.6808 | deg
|  |  |  | @ Cl=0.1, Cd= | 0.041127
|  |  |  | @ Cl=0.4, Cd= | 0.022719
|  |  |  | @ Cl=0.6, Cd= | 0.020773
alpha (deg) | Cl | Cd | Cm | Cl/Cd
-16.5 | -0.337 | 0.35747 | -0.017 | -0.943
-16 | -0.349 | 0.3397 | -0.017 | -1.027
-15.5 | -0.36 | 0.30874 | -0.017 | -1.167
-15 | -0.372 | 0.28608 | -0.017 | -1.299
-14.5 | -0.382 | 0.25963 | -0.017 | -1.471
-14 | -0.392 | 0.23472 | -0.017 | -1.669
-13.5 | -0.4 | 0.22088 | -0.017 | -1.812
-13 | -0.407 | 0.19875 | -0.016 | -2.05
-12.5 | -0.413 | 0.18031 | -0.017 | -2.29
-12 | -0.416 | 0.16805 | -0.016 | -2.477
-11.5 | -0.417 | 0.15078 | -0.016 | -2.768
-11 | -0.416 | 0.13818 | -0.016 | -3.007
-10.5 | -0.411 | 0.12568 | -0.016 | -3.268
-10 | -0.402 | 0.11365 | -0.016 | -3.541
-9.5 | -0.391 | 0.10218 | -0.016 | -3.823
-9 | -0.375 | 0.0957 | -0.016 | -3.918
-8.5 | -0.355 | 0.08574 | -0.017 | -4.145
-8 | -0.332 | 0.07874 | -0.017 | -4.216
-7.5 | -0.305 | 0.07164 | -0.017 | -4.253
-7 | -0.274 | 0.06539 | -0.017 | -4.187
-6.5 | -0.239 | 0.06381 | -0.018 | -3.753
-6 | -0.202 | 0.05894 | -0.019 | -3.43
-5.5 | -0.162 | 0.05425 | -0.02 | -2.99
-5 | -0.12 | 0.05017 | -0.022 | -2.39
-4.5 | -0.076 | 0.04905 | -0.023 | -1.544
-4 | -0.03 | 0.04622 | -0.023 | -0.649
-3.5 | 0.017 | 0.04414 | -0.024 | 0.382
-3 | 0.064 | 0.04231 | -0.024 | 1.524
-2.5 | 0.113 | 0.0407 | -0.024 | 2.765
-2 | 0.161 | 0.03945 | -0.025 | 4.077
-1.5 | 0.209 | 0.0386 | -0.025 | 5.42
-1 | 0.258 | 0.03789 | -0.026 | 6.801
-0.5 | 0.306 | 0.03744 | -0.027 | 8.183
0 | 0.418 | 0.0199 | -0.057 | 20.989
0.5 | 0.473 | 0.0195 | -0.057 | 24.253
1 | 0.528 | 0.02003 | -0.057 | 26.353
1.5 | 0.582 | 0.02058 | -0.057 | 28.297
2 | 0.637 | 0.02117 | -0.057 | 30.073
2.5 | 0.691 | 0.02171 | -0.058 | 31.816
3 | 0.744 | 0.02243 | -0.058 | 33.175
3.5 | 0.797 | 0.02322 | -0.058 | 34.341
4 | 0.851 | 0.02395 | -0.058 | 35.522
4.5 | 0.903 | 0.02494 | -0.058 | 36.211
5 | 0.955 | 0.02593 | -0.059 | 36.839
5.5 | 1.008 | 0.02701 | -0.059 | 37.311
6 | 1.058 | 0.02825 | -0.059 | 37.458
6.5 | 1.108 | 0.03006 | -0.06 | 36.864
7 | 1.157 | 0.03145 | -0.06 | 36.772
7.5 | 1.203 | 0.03304 | -0.06 | 36.399
8 | 1.248 | 0.03464 | -0.061 | 36.016
8.5 | 1.286 | 0.03682 | -0.061 | 34.922
9 | 1.34 | 0.03917 | -0.062 | 34.218
9.5 | 1.37 | 0.04155 | -0.063 | 32.973
10 | 1.204 | 0.07449 | -0.03 | 16.157
10.5 | 1.22 | 0.07918 | -0.028 | 15.402
11 | 1.231 | 0.08553 | -0.027 | 14.389
11.5 | 1.236 | 0.09137 | -0.024 | 13.526
12 | 1.236 | 0.09862 | -0.024 | 12.535
12.5 | 1.23 | 0.1074 | -0.021 | 11.456
13 | 1.22 | 0.11391 | -0.021 | 10.707
13.5 | 1.204 | 0.12494 | -0.02 | 9.633
14 | 1.183 | 0.13143 | -0.018 | 8.997
14.5 | 1.157 | 0.1464 | -0.018 | 7.905

## 2. Re 50k Mach 0.00 (2)
BIGFOIL.COM POLAR EXPORT
NACA63-712 a=0.2
NACA63-712 a=0.2 |  |  |  | Cl Max: | 0.3963 | at alpha= | 3 | deg
XFOIL ncrit=9 |  |  |  | L/D Max: | 7.2375 | at alpha= | 2.5 | deg
Re: | 50000 |  |  | Cd Min: | 0.24365 | at alpha= | -19 | deg
Mach: | 0 |  |  | Cl=0 at alpha= | -1.7789 | deg
|  |  |  | @ Cl=0.1, Cd= | 0.043123
|  |  |  | @ Cl=0.4, Cd= | 0.05615
|  |  |  | @ Cl=0.6, Cd= | 0.05615
alpha (deg) | Cl | Cd | Cm | Cl/Cd
-20 | -0.5969 | 0.2416 | 0.0379 | -2.4706
-19.5 | -0.5845 | 0.24103 | 0.0322 | -2.425
-19 | -0.5785 | 0.24365 | 0.0262 | -2.3743
-18.5 | -0.5411 | 0.22283 | 0.0253 | -2.4283
-18 | -0.5209 | 0.21605 | 0.0218 | -2.411
-17.5 | -0.503 | 0.21069 | 0.0175 | -2.3874
-17 | -0.4938 | 0.20987 | 0.0118 | -2.3529
-16.5 | -0.4844 | 0.20675 | 0.0068 | -2.3429
-16 | -0.4488 | 0.19161 | 0.0059 | -2.3423
-15.5 | -0.4307 | 0.18538 | 0.0023 | -2.3233
-15 | -0.4206 | 0.18206 | -0.0025 | -2.3102
-14.5 | -0.4254 | 0.18312 | -0.0086 | -2.3231
-14 | -0.3813 | 0.16635 | -0.0084 | -2.2922
-13.5 | -0.367 | 0.16074 | -0.0121 | -2.2832
-13 | -0.3734 | 0.16038 | -0.0182 | -2.3282
-12.5 | -0.3356 | 0.14731 | -0.0183 | -2.2782
-12 | -0.3354 | 0.14446 | -0.0235 | -2.3217
-11.5 | -0.3085 | 0.13472 | -0.0248 | -2.2899
-11 | -0.3074 | 0.13111 | -0.0297 | -2.3446
-10.5 | -0.2824 | 0.12221 | -0.031 | -2.3108
-10 | -0.2943 | 0.12024 | -0.037 | -2.4476
-9.5 | -0.2678 | 0.11149 | -0.0368 | -2.402
-9 | -0.3142 | 0.11302 | -0.0351 | -2.78
-8.5 | -0.3122 | 0.10746 | -0.028 | -2.9053
-8 | -0.3628 | 0.1083 | -0.0223 | -3.35
-7.5 | -0.4199 | 0.10898 | -0.0174 | -3.853
-7 | -0.4209 | 0.10362 | -0.0121 | -4.062
-6.5 | -0.4314 | 0.09907 | -0.0124 | -4.3545
-6 | -0.4088 | 0.09215 | -0.0195 | -4.4362
-5.5 | -0.3872 | 0.08596 | -0.0221 | -4.5044
-5 | -0.3766 | 0.08112 | -0.0212 | -4.6425
-4 | -0.0128 | 0.05972 | -0.026 | -0.21433
-3 | -0.1551 | 0.05157 | -0.0675 | -3.0076
-2.5 | -0.0779 | 0.04744 | -0.0717 | -1.6421
-2 | -0.0237 | 0.04502 | -0.0724 | -0.52643
-1.5 | 0.0299 | 0.04386 | -0.0726 | 0.68171
-1 | 0.0824 | 0.04312 | -0.0727 | 1.9109
-0.5 | 0.136 | 0.04313 | -0.0728 | 3.1533
0 | 0.1915 | 0.04263 | -0.074 | 4.4921
0.5 | 0.2444 | 0.04239 | -0.0728 | 5.7655
1 | 0.2689 | 0.04461 | -0.0709 | 6.0278
1.5 | 0.3019 | 0.04713 | -0.0703 | 6.4057
2 | 0.3398 | 0.04987 | -0.0704 | 6.8137
2.5 | 0.3825 | 0.05285 | -0.0712 | 7.2375
3 | 0.3963 | 0.05615 | -0.0697 | 7.0579

## 3. Re 50k Mach 0.10 (1)
BIGFOIL.COM POLAR EXPORT
NACA63-712 a=0.2
NACA63-712 a=0.2 |  |  |  | Cl Max: | 1.373 | at alpha= | 9.5 | deg
JavaFoil+Calcfoil stall+Eppler ext transition |  |  |  | L/D Max: | 37.369 | at alpha= | 6 | deg
Re: | 50000 |  |  | Cd Min: | 0.01959 | at alpha= | 0.5 | deg
Mach: | 0.1 |  |  | Cl=0 at alpha= | -3.6808 | deg
|  |  |  | @ Cl=0.1, Cd= | 0.041187
|  |  |  | @ Cl=0.4, Cd= | 0.0231
|  |  |  | @ Cl=0.6, Cd= | 0.020836
alpha (deg) | Cl | Cd | Cm | Cl/Cd
-16 | -0.307 | 0.28953 | -0.017 | -1.06
-15.5 | -0.321 | 0.33797 | -0.017 | -0.949
-15 | -0.334 | 0.32046 | -0.017 | -1.043
-14.5 | -0.347 | 0.28393 | -0.017 | -1.223
-14 | -0.359 | 0.26024 | -0.017 | -1.381
-13.5 | -0.371 | 0.23594 | -0.017 | -1.571
-13 | -0.381 | 0.21297 | -0.017 | -1.788
-12.5 | -0.389 | 0.19452 | -0.017 | -2.001
-12 | -0.396 | 0.17861 | -0.017 | -2.215
-11.5 | -0.399 | 0.16082 | -0.017 | -2.484
-11 | -0.4 | 0.14774 | -0.016 | -2.711
-10.5 | -0.398 | 0.13339 | -0.016 | -2.986
-10 | -0.393 | 0.12059 | -0.016 | -3.255
-9.5 | -0.383 | 0.10792 | -0.016 | -3.548
-9 | -0.369 | 0.09786 | -0.016 | -3.774
-8.5 | -0.351 | 0.08747 | -0.016 | -4.018
-8 | -0.329 | 0.08022 | -0.017 | -4.105
-7.5 | -0.303 | 0.07293 | -0.017 | -4.157
-7 | -0.273 | 0.06645 | -0.018 | -4.109
-6.5 | -0.239 | 0.06492 | -0.018 | -3.686
-6 | -0.202 | 0.0598 | -0.019 | -3.384
-5.5 | -0.163 | 0.05492 | -0.02 | -2.959
-5 | -0.12 | 0.05142 | -0.021 | -2.338
-4.5 | -0.076 | 0.04902 | -0.023 | -1.55
-4 | -0.03 | 0.0465 | -0.023 | -0.648
-3.5 | 0.017 | 0.04407 | -0.024 | 0.384
-3 | 0.065 | 0.04247 | -0.024 | 1.525
-2.5 | 0.113 | 0.04071 | -0.025 | 2.778
-2 | 0.162 | 0.03954 | -0.025 | 4.087
-1.5 | 0.21 | 0.03868 | -0.026 | 5.436
-1 | 0.259 | 0.038 | -0.026 | 6.814
-0.5 | 0.308 | 0.0375 | -0.028 | 8.212
0 | 0.42 | 0.01997 | -0.057 | 21.006
0.5 | 0.475 | 0.01959 | -0.057 | 24.264
1 | 0.53 | 0.02014 | -0.057 | 26.319
1.5 | 0.585 | 0.02067 | -0.058 | 28.294
2 | 0.64 | 0.02128 | -0.058 | 30.059
2.5 | 0.694 | 0.02182 | -0.058 | 31.795
3 | 0.747 | 0.02255 | -0.058 | 33.143
3.5 | 0.801 | 0.02336 | -0.058 | 34.289
4 | 0.854 | 0.0241 | -0.059 | 35.459
4.5 | 0.907 | 0.02508 | -0.059 | 36.152
5 | 0.96 | 0.02607 | -0.059 | 36.809
5.5 | 1.012 | 0.02723 | -0.059 | 37.173
6 | 1.063 | 0.02845 | -0.059 | 37.369
6.5 | 1.113 | 0.03029 | -0.06 | 36.748
7 | 1.161 | 0.0317 | -0.06 | 36.636
7.5 | 1.208 | 0.03326 | -0.06 | 36.313
8 | 1.252 | 0.035 | -0.061 | 35.771
8.5 | 1.31 | 0.03742 | -0.062 | 35.011
9 | 1.344 | 0.03962 | -0.063 | 33.928
9.5 | 1.373 | 0.042 | -0.063 | 32.696
10 | 1.206 | 0.07475 | -0.03 | 16.139
10.5 | 1.221 | 0.08094 | -0.028 | 15.083
11 | 1.23 | 0.08579 | -0.026 | 14.343
11.5 | 1.234 | 0.09201 | -0.024 | 13.411
12 | 1.231 | 0.10141 | -0.022 | 12.143
12.5 | 1.223 | 0.10853 | -0.021 | 11.269
13 | 1.209 | 0.11792 | -0.021 | 10.252
13.5 | 1.189 | 0.12482 | -0.019 | 9.525
14 | 1.164 | 0.14148 | -0.017 | 8.226
14.5 | 1.134 | 0.14339 | -0.016 | 7.908

## 4. Re 50k Mach 0.10 (2)
BIGFOIL.COM POLAR EXPORT
NACA63-712 a=0.2
NACA63-712 a=0.2 |  |  |  | Cl Max: | 0.3777 | at alpha= | 2.5 | deg
XFOIL ncrit=9 |  |  |  | L/D Max: | 7.117 | at alpha= | 2.5 | deg
Re: | 50000 |  |  | Cd Min: | 0.2427 | at alpha= | -19.5 | deg
Mach: | 0.1 |  |  | Cl=0 at alpha= | -1.7861 | deg
|  |  |  | @ Cl=0.1, Cd= | 0.043423
|  |  |  | @ Cl=0.4, Cd= | 0.05701
|  |  |  | @ Cl=0.6, Cd= | 0.05701
alpha (deg) | Cl | Cd | Cm | Cl/Cd
-20 | -0.5988 | 0.24267 | 0.038 | -2.4675
-19.5 | -0.587 | 0.2427 | 0.0322 | -2.4186
-18.5 | -0.5416 | 0.22314 | 0.0256 | -2.4272
-18 | -0.5216 | 0.21656 | 0.0219 | -2.4086
-17.5 | -0.5039 | 0.2114 | 0.0175 | -2.3836
-17 | -0.4958 | 0.21132 | 0.0116 | -2.3462
-16.5 | -0.4748 | 0.20201 | 0.0081 | -2.3504
-16 | -0.4484 | 0.1919 | 0.0059 | -2.3366
-15.5 | -0.4306 | 0.18583 | 0.0022 | -2.3172
-15 | -0.4219 | 0.18317 | -0.0028 | -2.3033
-14 | -0.38 | 0.1666 | -0.0085 | -2.2809
-13.5 | -0.3669 | 0.16137 | -0.0124 | -2.2737
-13 | -0.375 | 0.16153 | -0.0187 | -2.3216
-12.5 | -0.3339 | 0.14761 | -0.0186 | -2.262
-12 | -0.3368 | 0.1455 | -0.0241 | -2.3148
-11.5 | -0.306 | 0.13493 | -0.025 | -2.2678
-11 | -0.3088 | 0.13209 | -0.0304 | -2.3378
-10.5 | -0.2799 | 0.12246 | -0.0313 | -2.2856
-10 | -0.2961 | 0.12123 | -0.0378 | -2.4425
-9.5 | -0.2688 | 0.11227 | -0.0373 | -2.3942
-9 | -0.2774 | 0.10843 | -0.0349 | -2.5583
-8.5 | -0.3133 | 0.10823 | -0.0279 | -2.8948
-8 | -0.3662 | 0.10935 | -0.0223 | -3.3489
-7.5 | -0.3785 | 0.10536 | -0.0171 | -3.5924
-7 | -0.4232 | 0.10452 | -0.0123 | -4.049
-6.5 | -0.431 | 0.09971 | -0.0148 | -4.3225
-6 | -0.4116 | 0.09295 | -0.0219 | -4.4282
-5.5 | -0.3926 | 0.08689 | -0.0248 | -4.5184
-5 | -0.3627 | 0.08128 | -0.0189 | -4.4624
-4 | -0.0126 | 0.06011 | -0.0264 | -0.20962
-3 | -0.1657 | 0.05226 | -0.0662 | -3.1707
-2.5 | -0.0751 | 0.04774 | -0.0726 | -1.5731
-2 | -0.0222 | 0.04532 | -0.0731 | -0.48985
-1.5 | 0.0297 | 0.04412 | -0.073 | 0.67316
-1 | 0.0807 | 0.04339 | -0.0729 | 1.8599
-0.5 | 0.1327 | 0.04348 | -0.0728 | 3.052
0 | 0.1854 | 0.04322 | -0.0735 | 4.2897
0.5 | 0.241 | 0.04257 | -0.0726 | 5.6613
1 | 0.2738 | 0.04484 | -0.0716 | 6.1062
1.5 | 0.3016 | 0.04733 | -0.0704 | 6.3723
2 | 0.3371 | 0.05008 | -0.0703 | 6.7312
2.5 | 0.3777 | 0.05307 | -0.0708 | 7.117
3 | 0.3667 | 0.05701 | -0.0683 | 6.4322

## 5. Re 50k Mach 0.25 (1)
BIGFOIL.COM POLAR EXPORT
NACA63-712 a=0.2
NACA63-712 a=0.2 |  |  |  | Cl Max: | 1.365 | at alpha= | 9 | deg
JavaFoil+Calcfoil stall+Eppler ext transition |  |  |  | L/D Max: | 36.786 | at alpha= | 6 | deg
Re: | 50000 |  |  | Cd Min: | 0.02008 | at alpha= | 0.5 | deg
Mach: | 0.25 |  |  | Cl=0 at alpha= | -3.6771 | deg
|  |  |  | @ Cl=0.1, Cd= | 0.041795
|  |  |  | @ Cl=0.4, Cd= | 0.024999
|  |  |  | @ Cl=0.6, Cd= | 0.021222
alpha (deg) | Cl | Cd | Cm | Cl/Cd
-14 | -0.06 | 0.31204 | -0.019 | -0.194
-13.5 | -0.058 | 0.28316 | -0.019 | -0.203
-13 | -0.076 | 0.24249 | -0.019 | -0.315
-12.5 | -0.154 | 0.22291 | -0.018 | -0.69
-12 | -0.197 | 0.42703 | -0.018 | -0.462
-11.5 | -0.233 | 0.28573 | -0.018 | -0.815
-11 | -0.262 | 0.23196 | -0.018 | -1.131
-10.5 | -0.286 | 0.19713 | -0.017 | -1.451
-10 | -0.304 | 0.16626 | -0.017 | -1.827
-9.5 | -0.315 | 0.14138 | -0.017 | -2.226
-9 | -0.319 | 0.12388 | -0.017 | -2.573
-8.5 | -0.316 | 0.10568 | -0.017 | -2.986
-8 | -0.305 | 0.09423 | -0.017 | -3.242
-7.5 | -0.288 | 0.08238 | -0.017 | -3.502
-7 | -0.265 | 0.07647 | -0.017 | -3.467
-6.5 | -0.236 | 0.06909 | -0.017 | -3.416
-6 | -0.202 | 0.06273 | -0.018 | -3.219
-5.5 | -0.164 | 0.05771 | -0.018 | -2.834
-5 | -0.122 | 0.05347 | -0.021 | -2.279
-4.5 | -0.077 | 0.05027 | -0.023 | -1.539
-4 | -0.031 | 0.04778 | -0.024 | -0.644
-3.5 | 0.017 | 0.04487 | -0.024 | 0.386
-3 | 0.066 | 0.04289 | -0.024 | 1.549
-2.5 | 0.116 | 0.04128 | -0.025 | 2.812
-2 | 0.166 | 0.03987 | -0.025 | 4.162
-1.5 | 0.216 | 0.03909 | -0.026 | 5.524
-1 | 0.266 | 0.03837 | -0.027 | 6.932
-0.5 | 0.316 | 0.03782 | -0.028 | 8.363
0 | 0.43 | 0.02042 | -0.058 | 21.051
0.5 | 0.487 | 0.02008 | -0.059 | 24.251
1 | 0.543 | 0.02066 | -0.059 | 26.291
1.5 | 0.599 | 0.02121 | -0.059 | 28.252
2 | 0.655 | 0.02187 | -0.059 | 29.967
2.5 | 0.711 | 0.02247 | -0.059 | 31.639
3 | 0.766 | 0.02326 | -0.059 | 32.919
3.5 | 0.821 | 0.02413 | -0.06 | 34.019
4 | 0.875 | 0.02496 | -0.06 | 35.067
4.5 | 0.929 | 0.02599 | -0.06 | 35.735
5 | 0.983 | 0.02712 | -0.06 | 36.236
5.5 | 1.036 | 0.02837 | -0.061 | 36.513
6 | 1.089 | 0.02961 | -0.061 | 36.786
6.5 | 1.139 | 0.03163 | -0.061 | 36.021
7 | 1.188 | 0.0332 | -0.062 | 35.797
7.5 | 1.235 | 0.03495 | -0.062 | 35.322
8 | 1.278 | 0.03702 | -0.062 | 34.512
8.5 | 1.334 | 0.03956 | -0.064 | 33.72
9 | 1.365 | 0.04227 | -0.064 | 32.283
9.5 | 1.205 | 0.07155 | -0.032 | 16.836
10 | 1.217 | 0.07767 | -0.028 | 15.667
10.5 | 1.223 | 0.08419 | -0.026 | 14.523
11 | 1.221 | 0.08963 | -0.025 | 13.617
11.5 | 1.209 | 0.09839 | -0.023 | 12.286
12 | 1.187 | 0.11075 | -0.02 | 10.718
12.5 | 1.155 | 0.11717 | -0.019 | 9.86
13 | 1.113 | 0.12691 | -0.017 | 8.772
13.5 | 1.061 | 0.14368 | -0.015 | 7.388
14 | 1 | 0.16136 |  | 6.199

## 6. Re 50k Mach 0.25 (2)
BIGFOIL.COM POLAR EXPORT
NACA63-712 a=0.2
NACA63-712 a=0.2 |  |  |  | Cl Max: | 0.4238 | at alpha= | 3.5 | deg
XFOIL ncrit=9 |  |  |  | L/D Max: | 6.9391 | at alpha= | 3 | deg
Re: | 50000 |  |  | Cd Min: | 0.25292 | at alpha= | -19.5 | deg
Mach: | 0.25 |  |  | Cl=0 at alpha= | -1.6868 | deg
|  |  |  | @ Cl=0.1, Cd= | 0.04485
|  |  |  | @ Cl=0.4, Cd= | 0.057647
|  |  |  | @ Cl=0.6, Cd= | 0.06163
alpha (deg) | Cl | Cd | Cm | Cl/Cd
-20 | -0.6111 | 0.25037 | 0.0384 | -2.4408
-19.5 | -0.6024 | 0.25292 | 0.0321 | -2.3818
-19 | -0.5681 | 0.23327 | 0.0305 | -2.4354
-18.5 | -0.5459 | 0.22565 | 0.0268 | -2.4192
-18 | -0.5262 | 0.21972 | 0.0224 | -2.3949
-17.5 | -0.5114 | 0.21707 | 0.0169 | -2.3559
-17 | -0.5089 | 0.22008 | 0.0105 | -2.3123
-16.5 | -0.4684 | 0.20076 | 0.0096 | -2.3331
-16 | -0.4476 | 0.19394 | 0.0059 | -2.3079
-15.5 | -0.4323 | 0.18934 | 0.0013 | -2.2832
-15 | -0.4317 | 0.19018 | -0.0047 | -2.27
-14.5 | -0.3942 | 0.17504 | -0.006 | -2.2521
-14 | -0.3753 | 0.16846 | -0.0094 | -2.2278
-13.5 | -0.3721 | 0.1666 | -0.0148 | -2.2335
-13 | -0.3431 | 0.15561 | -0.0168 | -2.2049
-12.5 | -0.3306 | 0.15046 | -0.0206 | -2.1973
-12 | -0.316 | 0.14356 | -0.0241 | -2.2012
-11.5 | -0.2986 | 0.13707 | -0.027 | -2.1784
-11 | -0.2872 | 0.13079 | -0.0308 | -2.1959
-10.5 | -0.2758 | 0.1254 | -0.0341 | -2.1994
-10 | -0.2561 | 0.11784 | -0.036 | -2.1733
-9.5 | -0.2809 | 0.11756 | -0.0394 | -2.3894
-9 | -0.2743 | 0.11149 | -0.0333 | -2.4603
-8.5 | -0.3277 | 0.11344 | -0.0272 | -2.8888
-8 | -0.3379 | 0.10948 | -0.0217 | -3.0864
-7.5 | -0.3836 | 0.10958 | -0.0173 | -3.5006
-7 | -0.3974 | 0.10568 | -0.0125 | -3.7604
-6.5 | -0.409 | 0.10165 | -0.0198 | -4.0236
-6 | -0.3687 | 0.09368 | -0.0215 | -3.9357
-5.5 | -0.359 | 0.08852 | -0.024 | -4.0556
-5 | -0.3277 | 0.08333 | -0.0182 | -3.9326
-4 | -0.0119 | 0.06224 | -0.0283 | -0.1912
-3.5 | -0.1344 | 0.06534 | -0.0124 | -2.0569
-3 | -0.1925 | 0.05546 | -0.0633 | -3.471
-2.5 | -0.1032 | 0.05013 | -0.0716 | -2.0586
-2 | -0.0389 | 0.04743 | -0.0737 | -0.82016
-1.5 | 0.0232 | 0.04569 | -0.0749 | 0.50777
-1 | 0.0844 | 0.04485 | -0.0759 | 1.8818
-0.5 | 0.1332 | 0.04485 | -0.0751 | 2.9699
0.5 | 0.222 | 0.04347 | -0.0719 | 5.107
1 | 0.2625 | 0.04591 | -0.0715 | 5.7177
1.5 | 0.3045 | 0.04854 | -0.0717 | 6.2732
2 | 0.3477 | 0.05136 | -0.0721 | 6.7699
2.5 | 0.3652 | 0.05429 | -0.0704 | 6.7268
3 | 0.3999 | 0.05763 | -0.0705 | 6.9391
3.5 | 0.4238 | 0.06163 | -0.0706 | 6.8765

## 7. Re 50k Mach 0.50 (1)
BIGFOIL.COM POLAR EXPORT
NACA63-712 a=0.2
NACA63-712 a=0.2 |  |  |  | Cl Max: | 1.387 | at alpha= | 8 | deg
JavaFoil+Calcfoil stall+Eppler ext transition |  |  |  | L/D Max: | 33.803 | at alpha= | 5 | deg
Re: | 50000 |  |  | Cd Min: | 0.01818 | at alpha= | 0 | deg
Mach: | 0.5 |  |  | Cl=0 at alpha= | -3.6827 | deg
|  |  |  | @ Cl=0.1, Cd= | 0.044925
|  |  |  | @ Cl=0.4, Cd= | 0.031219
|  |  |  | @ Cl=0.6, Cd= | 0.02297
alpha (deg) | Cl | Cd | Cm | Cl/Cd
-20 | -0.929 | 0.43649 | -0.032 | -2.128
-19.5 | -0.901 | 0.38553 | -0.032 | -2.336
-19 | -0.872 | 0.38242 | -0.032 | -2.28
-18.5 | -0.843 | 0.41046 | -0.032 | -2.055
-18 | -0.815 | 0.37121 | -0.032 | -2.195
-17.5 | -0.785 | 0.36574 | -0.031 | -2.145
-17 | -0.756 | 0.35012 | -0.03 | -2.158
-16.5 | -0.727 | 0.34706 | -0.03 | -2.095
-16 | -0.699 | 0.34785 | -0.03 | -2.008
-15.5 | -0.67 | 0.35439 | -0.03 | -1.89
-15 | -0.641 | 0.35056 | -0.03 | -1.829
-14.5 | -0.613 | 0.31584 | -0.031 | -1.941
-14 | -0.584 | 0.31878 | -0.03 | -1.832
-13.5 | -0.554 | 0.28398 | -0.028 | -1.952
-13 | -0.526 | 0.2785 | -0.029 | -1.888
-12.5 | -0.497 | 0.27398 | -0.029 | -1.816
-12 | -0.469 | 0.2724 | -0.029 | -1.722
-11.5 | -0.441 | 0.26834 | -0.029 | -1.642
-11 | -0.412 | 0.2646 | -0.029 | -1.558
-10.5 | -0.384 | 0.2432 | -0.029 | -1.578
-10 | -0.355 | 0.22785 | -0.026 | -1.557
-9.5 | -0.326 | 0.22914 | -0.026 | -1.424
-9 | -0.298 | 0.22052 | -0.026 | -1.352
-8.5 | -0.27 | 0.2287 | -0.026 | -1.18
-8 | -0.242 | 0.21271 | -0.026 | -1.137
-7.5 | -0.214 | 0.19923 | -0.026 | -1.072
-7 | -0.185 | 0.17876 | -0.023 | -1.036
-6.5 | -0.157 | 0.17361 | -0.023 | -0.906
-6 | -0.129 | 0.17427 | -0.023 | -0.742
-5.5 | -0.101 | 0.13898 | -0.019 | -0.728
-5 | -0.073 | 0.132 | -0.019 | -0.556
-4.5 | -0.077 | 0.06248 | -0.019 | -1.234
-4 | -0.033 | 0.05485 | -0.022 | -0.594
-3.5 | 0.019 | 0.04933 | -0.026 | 0.383
-3 | 0.073 | 0.046 | -0.027 | 1.594
-2.5 | 0.129 | 0.04377 | -0.027 | 2.944
-2 | 0.185 | 0.04182 | -0.028 | 4.418
-1.5 | 0.241 | 0.04072 | -0.028 | 5.912
-1 | 0.297 | 0.03993 | -0.029 | 7.433
-0.5 | 0.353 | 0.03939 | -0.03 | 8.963
0 | 0.475 | 0.01818 | -0.032 | 26.153
0.5 | 0.538 | 0.02298 | -0.065 | 23.419
1 | 0.601 | 0.02297 | -0.065 | 26.151
1.5 | 0.663 | 0.02377 | -0.065 | 27.882
2 | 0.724 | 0.0247 | -0.065 | 29.3
2.5 | 0.785 | 0.02556 | -0.065 | 30.73
3 | 0.846 | 0.0266 | -0.066 | 31.804
3.5 | 0.905 | 0.02784 | -0.066 | 32.521
4 | 0.965 | 0.02912 | -0.066 | 33.154
4.5 | 1.025 | 0.03048 | -0.066 | 33.614
5 | 1.084 | 0.03207 | -0.066 | 33.803
5.5 | 1.143 | 0.03432 | -0.067 | 33.295
6 | 1.2 | 0.03628 | -0.067 | 33.078
6.5 | 1.252 | 0.03857 | -0.067 | 32.466
7 | 1.299 | 0.04117 | -0.068 | 31.545
7.5 | 1.336 | 0.04445 | -0.068 | 30.058
8 | 1.387 | 0.04887 | -0.07 | 28.382
8.5 | 1.217 | 0.07049 | -0.033 | 17.261
9 | 1.197 | 0.08073 | -0.029 | 14.825
9.5 | 1.111 | 0.09787 | -0.021 | 11.355
10 | 0.73 | 0.18719 | -0.017 | 3.9
10.5 | 0.756 | 0.19424 | -0.026 | 3.893
11 | 0.782 | 0.21007 | -0.026 | 3.72
11.5 | 0.808 | 0.24694 | -0.031 | 3.271
12 | 0.833 | 0.25316 | -0.031 | 3.29
12.5 | 0.859 | 0.28114 | -0.035 | 3.057
13 | 0.884 | 0.28652 | -0.036 | 3.087

## 8. Re 50k Mach 0.50 (2)
BIGFOIL.COM POLAR EXPORT
NACA63-712 a=0.2
NACA63-712 a=0.2 |  |  |  | Cl Max: | 1.1772 | at alpha= | 20 | deg
XFOIL ncrit=9 |  |  |  | L/D Max: | 6.3562 | at alpha= | 4 | deg
Re: | 50000 |  |  | Cd Min: | 0.30241 | at alpha= | 20 | deg
Mach: | 0.5 |  |  | Cl=0 at alpha= | -1.2808 | deg
|  |  |  | @ Cl=0.1, Cd= | 0.051507
|  |  |  | @ Cl=0.4, Cd= | 0.065227
|  |  |  | @ Cl=0.6, Cd= | 0.10213
alpha (deg) | Cl | Cd | Cm | Cl/Cd
-20 | -0.6501 | 0.26413 | 0.0469 | -2.4613
-19.5 | -0.6254 | 0.25663 | 0.0416 | -2.437
-19 | -0.6021 | 0.25073 | 0.0356 | -2.4014
-18.5 | -0.5858 | 0.25121 | 0.0283 | -2.3319
-18 | -0.5536 | 0.23583 | 0.0246 | -2.3475
-17.5 | -0.5262 | 0.22663 | 0.0202 | -2.3218
-17 | -0.502 | 0.21972 | 0.015 | -2.2847
-16.5 | -0.4847 | 0.21713 | 0.0085 | -2.2323
-16 | -0.4605 | 0.20871 | 0.0035 | -2.2064
-15.5 | -0.4289 | 0.19731 | 0.0002 | -2.1737
-15 | -0.4064 | 0.19088 | -0.0048 | -2.1291
-14.5 | -0.3994 | 0.19093 | -0.0114 | -2.0919
-14 | -0.3594 | 0.17589 | -0.0139 | -2.0433
-13.5 | -0.3412 | 0.17073 | -0.0189 | -1.9985
-13 | -0.3178 | 0.1626 | -0.0231 | -1.9545
-12.5 | -0.2975 | 0.15628 | -0.0274 | -1.9036
-12 | -0.2781 | 0.14926 | -0.0317 | -1.8632
-11.5 | -0.2597 | 0.14318 | -0.0356 | -1.8138
-11 | -0.238 | 0.13557 | -0.0389 | -1.7556
-10.5 | -0.2462 | 0.13434 | -0.0426 | -1.8327
-10 | -0.2356 | 0.12751 | -0.039 | -1.8477
-9.5 | -0.2846 | 0.13081 | -0.0341 | -2.1757
-9 | -0.2853 | 0.12565 | -0.0284 | -2.2706
-8.5 | -0.3057 | 0.12342 | -0.024 | -2.4769
-8 | -0.3513 | 0.12478 | -0.0208 | -2.8154
-7.5 | -0.3089 | 0.11548 | -0.0265 | -2.6749
-7 | -0.2872 | 0.10928 | -0.0327 | -2.6281
-6.5 | -0.2498 | 0.10164 | -0.0359 | -2.4577
-6 | -0.2252 | 0.09606 | -0.0359 | -2.3444
-5.5 | -0.1742 | 0.08969 | -0.0328 | -1.9422
-5 | -0.0279 | 0.07791 | -0.0357 | -0.35811
-4 | -0.0092 | 0.07111 | -0.0365 | -0.12938
-3.5 | -0.1454 | 0.07433 | -0.021 | -1.9561
-2.5 | -0.1644 | 0.06095 | -0.0711 | -2.6973
-2 | -0.0951 | 0.05671 | -0.0763 | -1.677
-1.5 | -0.027 | 0.0536 | -0.0792 | -0.50373
-1 | 0.0346 | 0.05201 | -0.0801 | 0.66526
-0.5 | 0.0838 | 0.05146 | -0.0792 | 1.6284
0 | 0.135 | 0.05161 | -0.0779 | 2.6158
0.5 | 0.186 | 0.0523 | -0.0769 | 3.5564
1 | 0.2392 | 0.05154 | -0.0776 | 4.6411
1.5 | 0.2839 | 0.05335 | -0.0741 | 5.3215
2 | 0.3292 | 0.05649 | -0.0741 | 5.8276
2.5 | 0.3536 | 0.05958 | -0.0726 | 5.9349
3 | 0.3857 | 0.06312 | -0.0721 | 6.1106
3.5 | 0.4123 | 0.06704 | -0.0719 | 6.1501
4 | 0.4558 | 0.07171 | -0.0733 | 6.3562
6 | 0.5258 | 0.09031 | -0.0738 | 5.8222
6.5 | 0.5698 | 0.09622 | -0.0757 | 5.9218
7 | 0.5933 | 0.10081 | -0.0756 | 5.8853
7.5 | 0.6164 | 0.10535 | -0.0755 | 5.851
8 | 0.655 | 0.11145 | -0.077 | 5.8771
8.5 | 0.6823 | 0.11731 | -0.0779 | 5.8162
9 | 0.7032 | 0.12232 | -0.0782 | 5.7489
9.5 | 0.7385 | 0.12943 | -0.0799 | 5.7058
10 | 0.7559 | 0.13464 | -0.0805 | 5.6142
10.5 | 0.7825 | 0.14157 | -0.082 | 5.5273
11 | 0.8188 | 0.14937 | -0.0837 | 5.4817
11.5 | 0.8259 | 0.15445 | -0.085 | 5.3474
12 | 0.8495 | 0.16166 | -0.0869 | 5.2549
12.5 | 0.8733 | 0.16883 | -0.0889 | 5.1727
13 | 0.9075 | 0.17636 | -0.0898 | 5.1457
13.5 | 0.9512 | 0.17519 | -0.0848 | 5.4295
14 | 0.9787 | 0.18132 | -0.0855 | 5.3976
14.5 | 0.9973 | 0.18906 | -0.0882 | 5.275
15 | 1.007 | 0.1984 | -0.0932 | 5.0756
15.5 | 1.0211 | 0.20792 | -0.0979 | 4.911
16 | 1.0326 | 0.21901 | -0.1042 | 4.7149
16.5 | 1.0497 | 0.23052 | -0.11 | 4.5536
17 | 1.0547 | 0.24643 | -0.1207 | 4.2799
17.5 | 1.0816 | 0.25782 | -0.1244 | 4.1952
18 | 1.0909 | 0.264 | -0.1312 | 4.1322
18.5 | 1.115 | 0.27453 | -0.1355 | 4.0615
19 | 1.1386 | 0.28453 | -0.1401 | 4.0017
19.5 | 1.1532 | 0.29153 | -0.1464 | 3.9557
20 | 1.1772 | 0.30241 | -0.1511 | 3.8927

## 9. Re 100k Mach 0.00 (1)
BIGFOIL.COM POLAR EXPORT
NACA63-712 a=0.2
NACA63-712 a=0.2 |  |  |  | Cl Max: | 1.425 | at alpha= | 11 | deg
JavaFoil+Calcfoil stall+Eppler ext transition |  |  |  | L/D Max: | 53.915 | at alpha= | 6 | deg
Re: | 100000 |  |  | Cd Min: | 0.01389 | at alpha= | 0.5 | deg
Mach: | 0 |  |  | Cl=0 at alpha= | -3.6808 | deg
|  |  |  | @ Cl=0.1, Cd= | 0.037088
|  |  |  | @ Cl=0.4, Cd= | 0.014756
|  |  |  | @ Cl=0.6, Cd= | 0.014613
alpha (deg) | Cl | Cd | Cm | Cl/Cd
-16.5 | -0.337 | 0.22365 | -0.017 | -1.507
-16 | -0.349 | 0.22036 | -0.018 | -1.584
-15.5 | -0.36 | 0.2 | -0.017 | -1.802
-15 | -0.372 | 0.19584 | -0.017 | -1.897
-14.5 | -0.382 | 0.18021 | -0.017 | -2.12
-14 | -0.392 | 0.19367 | -0.017 | -2.023
-13.5 | -0.4 | 0.17901 | -0.017 | -2.236
-13 | -0.407 | 0.16384 | -0.017 | -2.487
-12.5 | -0.413 | 0.14874 | -0.017 | -2.776
-12 | -0.416 | 0.1362 | -0.017 | -3.057
-11.5 | -0.417 | 0.12815 | -0.017 | -3.257
-11 | -0.416 | 0.11756 | -0.017 | -3.535
-10.5 | -0.411 | 0.10525 | -0.016 | -3.902
-10 | -0.402 | 0.09655 | -0.016 | -4.169
-9.5 | -0.391 | 0.08808 | -0.016 | -4.435
-9 | -0.375 | 0.08235 | -0.016 | -4.554
-8.5 | -0.355 | 0.0741 | -0.017 | -4.797
-8 | -0.332 | 0.06843 | -0.017 | -4.851
-7.5 | -0.305 | 0.06368 | -0.017 | -4.785
-7 | -0.274 | 0.05827 | -0.018 | -4.698
-6.5 | -0.24 | 0.05418 | -0.018 | -4.42
-6 | -0.202 | 0.0506 | -0.021 | -3.997
-5.5 | -0.162 | 0.04708 | -0.022 | -3.447
-5 | -0.12 | 0.04573 | -0.024 | -2.624
-4.5 | -0.076 | 0.04343 | -0.024 | -1.744
-4 | -0.03 | 0.04121 | -0.024 | -0.728
-3.5 | 0.017 | 0.03955 | -0.025 | 0.426
-3 | 0.064 | 0.03797 | -0.025 | 1.698
-2.5 | 0.113 | 0.03677 | -0.026 | 3.062
-2 | 0.161 | 0.03526 | -0.026 | 4.562
-1.5 | 0.209 | 0.03511 | -0.026 | 5.959
-1 | 0.258 | 0.03439 | -0.028 | 7.501
-0.5 | 0.38 | 0.01454 | -0.058 | 26.16
0 | 0.429 | 0.01507 | -0.059 | 28.445
0.5 | 0.485 | 0.01389 | -0.059 | 34.952
1 | 0.541 | 0.01424 | -0.059 | 38.032
1.5 | 0.597 | 0.01459 | -0.059 | 40.927
2 | 0.653 | 0.01502 | -0.059 | 43.473
2.5 | 0.708 | 0.01547 | -0.06 | 45.765
3 | 0.763 | 0.01587 | -0.06 | 48.059
3.5 | 0.817 | 0.01642 | -0.06 | 49.787
4 | 0.872 | 0.01703 | -0.06 | 51.187
4.5 | 0.925 | 0.01763 | -0.06 | 52.468
5 | 0.979 | 0.01838 | -0.061 | 53.241
5.5 | 1.032 | 0.01918 | -0.061 | 53.794
6 | 1.083 | 0.02009 | -0.061 | 53.915
6.5 | 1.134 | 0.02108 | -0.061 | 53.784
7 | 1.182 | 0.02258 | -0.062 | 52.36
7.5 | 1.228 | 0.02381 | -0.062 | 51.593
8 | 1.273 | 0.0252 | -0.062 | 50.509
8.5 | 1.312 | 0.02683 | -0.063 | 48.89
9 | 1.348 | 0.03307 | -0.063 | 40.769
9.5 | 1.379 | 0.03522 | -0.063 | 39.147
10 | 1.401 | 0.03751 | -0.063 | 37.339
10.5 | 1.417 | 0.03971 | -0.063 | 35.676
11 | 1.425 | 0.04223 | -0.063 | 33.749
11.5 | 1.237 | 0.08422 | -0.028 | 14.692
12 | 1.237 | 0.09023 | -0.027 | 13.712
12.5 | 1.231 | 0.09829 | -0.024 | 12.523
13 | 1.22 | 0.10315 | -0.024 | 11.83
13.5 | 1.204 | 0.11193 | -0.023 | 10.757
14 | 1.183 | 0.11846 | -0.02 | 9.984
14.5 | 1.157 | 0.12961 | -0.02 | 8.93
15 | 1.128 | 0.1357 | -0.018 | 8.314
15.5 | 1.096 | 0.15131 | -0.018 | 7.243
16 | 1.061 | 0.15989 | -0.017 | 6.635

## 10. Re 100k Mach 0.00 (2)
BIGFOIL.COM POLAR EXPORT
NACA63-712 a=0.2
NACA63-712 a=0.2 |  |  |  | Cl Max: | 1.4309 | at alpha= | 10.5 | deg
XFOIL ncrit=9 |  |  |  | L/D Max: | 49.6151 | at alpha= | 10.5 | deg
Re: | 100000 |  |  | Cd Min: | 0.23994 | at alpha= | -20 | deg
Mach: | 0 |  |  | Cl=0 at alpha= | -3.9262 | deg
|  |  |  | @ Cl=0.1, Cd= | 0.031098
|  |  |  | @ Cl=0.4, Cd= | 0.021139
|  |  |  | @ Cl=0.6, Cd= | 0.02406
alpha (deg) | Cl | Cd | Cm | Cl/Cd
-20 | -0.6004 | 0.23994 | 0.0409 | -2.5023
-19.5 | -0.588 | 0.23882 | 0.0347 | -2.4621
-19 | -0.5679 | 0.23034 | 0.031 | -2.4655
-18.5 | -0.5445 | 0.22068 | 0.0285 | -2.4674
-18 | -0.5251 | 0.21419 | 0.0248 | -2.4516
-17.5 | -0.5061 | 0.20797 | 0.0207 | -2.4335
-17 | -0.4877 | 0.20187 | 0.0166 | -2.4159
-16.5 | -0.4719 | 0.19713 | 0.0116 | -2.3939
-16 | -0.4643 | 0.19522 | 0.0057 | -2.3783
-15.5 | -0.4459 | 0.18675 | 0.002 | -2.3877
-15 | -0.4177 | 0.17601 | 0.0008 | -2.3732
-14.5 | -0.3992 | 0.16935 | -0.0024 | -2.3572
-14 | -0.383 | 0.16312 | -0.0062 | -2.348
-13.5 | -0.3753 | 0.15943 | -0.0119 | -2.354
-13 | -0.378 | 0.15732 | -0.0189 | -2.4027
-12.5 | -0.3397 | 0.14332 | -0.0179 | -2.3702
-12 | -0.321 | 0.13636 | -0.0206 | -2.3541
-11.5 | -0.3062 | 0.12997 | -0.0245 | -2.3559
-11 | -0.3006 | 0.12538 | -0.031 | -2.3975
-10.5 | -0.3044 | 0.12202 | -0.0402 | -2.4947
-10 | -0.2667 | 0.11019 | -0.038 | -2.4204
-9.5 | -0.2598 | 0.1053 | -0.0395 | -2.4672
-9 | -0.2584 | 0.10118 | -0.0435 | -2.5539
-8.5 | -0.2384 | 0.09365 | -0.0752 | -2.5456
-8 | -0.1791 | 0.08322 | -0.0701 | -2.1521
-7.5 | -0.1776 | 0.07612 | -0.0885 | -2.3332
-7 | -0.1446 | 0.06956 | -0.0849 | -2.0788
-6.5 | -0.1396 | 0.06359 | -0.0914 | -2.1953
-6 | -0.1232 | 0.05985 | -0.0937 | -2.0585
-5 | -0.0694 | 0.04882 | -0.0914 | -1.4215
-4.5 | -0.0409 | 0.04455 | -0.0907 | -0.91807
-4 | -0.0123 | 0.0406 | -0.0881 | -0.30296
-3.5 | 0.071 | 0.03314 | -0.0901 | 2.1424
-3 | 0.1234 | 0.02945 | -0.0884 | 4.1902
-2.5 | 0.175 | 0.02759 | -0.087 | 6.3429
-2 | 0.2249 | 0.02592 | -0.0859 | 8.6767
-1.5 | 0.2738 | 0.02488 | -0.0843 | 11.0048
-0.5 | 0.4121 | 0.02078 | -0.0857 | 19.8316
0 | 0.449 | 0.02162 | -0.0833 | 20.7678
0.5 | 0.4898 | 0.0225 | -0.0814 | 21.7689
1 | 0.5337 | 0.02335 | -0.08 | 22.8565
1.5 | 0.5808 | 0.02405 | -0.0788 | 24.1497
2 | 0.6356 | 0.02408 | -0.0777 | 26.3953
2.5 | 0.6808 | 0.02509 | -0.0767 | 27.1343
3 | 0.7262 | 0.02609 | -0.0757 | 27.8344
3.5 | 0.7715 | 0.02712 | -0.0747 | 28.4476
4 | 0.817 | 0.02815 | -0.0737 | 29.0231
5 | 0.9294 | 0.02828 | -0.0724 | 32.8642
5.5 | 0.9743 | 0.02934 | -0.0713 | 33.2072
6 | 1.0181 | 0.03051 | -0.0702 | 33.3694
6.5 | 1.0619 | 0.03162 | -0.069 | 33.5832
7 | 1.1054 | 0.03271 | -0.0677 | 33.7939
7.5 | 1.1501 | 0.03361 | -0.0664 | 34.219
8 | 1.2009 | 0.03375 | -0.0652 | 35.5822
8.5 | 1.2635 | 0.03261 | -0.0644 | 38.7458
9 | 1.3166 | 0.03183 | -0.0628 | 41.3635
9.5 | 1.3744 | 0.02927 | -0.0606 | 46.9559
10 | 1.4101 | 0.02859 | -0.057 | 49.3214
10.5 | 1.4309 | 0.02884 | -0.0522 | 49.6151
11 | 1.4209 | 0.03084 | -0.0451 | 46.0733
11.5 | 1.4 | 0.03478 | -0.0397 | 40.253
12 | 1.3623 | 0.04166 | -0.0361 | 32.7004
12.5 | 1.3148 | 0.05115 | -0.0343 | 25.7048
13 | 1.2787 | 0.06063 | -0.0336 | 21.0902
13.5 | 1.2671 | 0.06776 | -0.0328 | 18.6998
14 | 1.2859 | 0.07114 | -0.03 | 18.0756
14.5 | 1.3176 | 0.07405 | -0.0273 | 17.7934
15 | 1.3332 | 0.07917 | -0.0266 | 16.8397
15.5 | 1.3559 | 0.08499 | -0.0252 | 15.9536

## 11. Re 100k Mach 0.10 (1)
BIGFOIL.COM POLAR EXPORT
NACA63-712 a=0.2
NACA63-712 a=0.2 |  |  |  | Cl Max: | 1.424 | at alpha= | 11 | deg
JavaFoil+Calcfoil stall+Eppler ext transition |  |  |  | L/D Max: | 53.721 | at alpha= | 6 | deg
Re: | 100000 |  |  | Cd Min: | 0.01395 | at alpha= | 0.5 | deg
Mach: | 0.1 |  |  | Cl=0 at alpha= | -3.6808 | deg
|  |  |  | @ Cl=0.1, Cd= | 0.037067
|  |  |  | @ Cl=0.4, Cd= | 0.019798
|  |  |  | @ Cl=0.6, Cd= | 0.01467
alpha (deg) | Cl | Cd | Cm | Cl/Cd
-16 | -0.307 | 0.22675 | -0.018 | -1.354
-15.5 | -0.321 | 0.20806 | -0.017 | -1.541
-15 | -0.334 | 0.19263 | -0.017 | -1.735
-14.5 | -0.347 | 0.1886 | -0.017 | -1.841
-14 | -0.359 | 0.20657 | -0.017 | -1.74
-13.5 | -0.371 | 0.19371 | -0.017 | -1.914
-13 | -0.381 | 0.17214 | -0.017 | -2.212
-12.5 | -0.389 | 0.15987 | -0.017 | -2.435
-12 | -0.396 | 0.1468 | -0.017 | -2.695
-11.5 | -0.399 | 0.13026 | -0.017 | -3.066
-11 | -0.4 | 0.12132 | -0.017 | -3.301
-10.5 | -0.398 | 0.10986 | -0.017 | -3.626
-10 | -0.393 | 0.10091 | -0.017 | -3.89
-9.5 | -0.383 | 0.09179 | -0.016 | -4.172
-9 | -0.369 | 0.08351 | -0.017 | -4.422
-8.5 | -0.351 | 0.07565 | -0.017 | -4.645
-8 | -0.329 | 0.06923 | -0.017 | -4.758
-7.5 | -0.303 | 0.06447 | -0.017 | -4.703
-7 | -0.273 | 0.0589 | -0.018 | -4.636
-6.5 | -0.239 | 0.05436 | -0.018 | -4.402
-6 | -0.202 | 0.05068 | -0.02 | -3.994
-5.5 | -0.163 | 0.04701 | -0.022 | -3.459
-5 | -0.12 | 0.04577 | -0.023 | -2.629
-4.5 | -0.076 | 0.04375 | -0.024 | -1.737
-4 | -0.03 | 0.04141 | -0.024 | -0.727
-3.5 | 0.017 | 0.03953 | -0.025 | 0.428
-3 | 0.065 | 0.03808 | -0.025 | 1.701
-2.5 | 0.113 | 0.03669 | -0.026 | 3.083
-2 | 0.162 | 0.03533 | -0.026 | 4.575
-1.5 | 0.21 | 0.03517 | -0.027 | 5.979
-1 | 0.259 | 0.03451 | -0.028 | 7.508
-0.5 | 0.309 | 0.03353 | -0.031 | 9.218
0 | 0.431 | 0.01512 | -0.059 | 28.472
0.5 | 0.487 | 0.01395 | -0.059 | 34.951
1 | 0.544 | 0.01431 | -0.059 | 38.003
1.5 | 0.6 | 0.01467 | -0.059 | 40.897
2 | 0.656 | 0.0151 | -0.06 | 43.436
2.5 | 0.711 | 0.01556 | -0.06 | 45.71
3 | 0.766 | 0.01597 | -0.06 | 47.982
3.5 | 0.821 | 0.01652 | -0.06 | 49.686
4 | 0.875 | 0.01714 | -0.06 | 51.071
4.5 | 0.929 | 0.01776 | -0.061 | 52.325
5 | 0.983 | 0.01851 | -0.061 | 53.109
5.5 | 1.036 | 0.01934 | -0.061 | 53.589
6 | 1.088 | 0.02026 | -0.061 | 53.721
6.5 | 1.139 | 0.02127 | -0.062 | 53.549
7 | 1.187 | 0.02278 | -0.062 | 52.112
7.5 | 1.233 | 0.02405 | -0.062 | 51.29
8 | 1.278 | 0.02551 | -0.063 | 50.083
8.5 | 1.318 | 0.03133 | -0.063 | 42.086
9 | 1.352 | 0.03349 | -0.063 | 40.387
9.5 | 1.382 | 0.03569 | -0.063 | 38.722
10 | 1.403 | 0.03805 | -0.063 | 36.872
10.5 | 1.417 | 0.04053 | -0.064 | 34.963
11 | 1.424 | 0.04294 | -0.064 | 33.159
11.5 | 1.236 | 0.08461 | -0.028 | 14.603
12 | 1.232 | 0.09188 | -0.025 | 13.408
12.5 | 1.224 | 0.09806 | -0.024 | 12.478
13 | 1.209 | 0.10489 | -0.023 | 11.53
13.5 | 1.189 | 0.11125 | -0.021 | 10.689
14 | 1.164 | 0.12386 | -0.019 | 9.397
14.5 | 1.134 | 0.12784 | -0.019 | 8.872
15 | 1.1 | 0.13877 | -0.018 | 7.929
15.5 | 1.063 | 0.15181 | -0.017 | 7.003
16 | 1.023 | 0.16141 | -0.014 | 6.339

## 12. Re 100k Mach 0.10 (2)
BIGFOIL.COM POLAR EXPORT
NACA63-712 a=0.2
NACA63-712 a=0.2 |  |  |  | Cl Max: | 1.4284 | at alpha= | 10.5 | deg
XFOIL ncrit=9 |  |  |  | L/D Max: | 48.9543 | at alpha= | 10 | deg
Re: | 100000 |  |  | Cd Min: | 0.08759 | at alpha= | 15.5 | deg
Mach: | 0.1 |  |  | Cl=0 at alpha= | -99 | deg
|  |  |  | @ Cl=0.1, Cd= | 0.02168
|  |  |  | @ Cl=0.4, Cd= | 0.02168
|  |  |  | @ Cl=0.6, Cd= | 0.024517
alpha (deg) | Cl | Cd | Cm | Cl/Cd
0 | 0.4513 | 0.02168 | -0.0835 | 20.8164
0.5 | 0.4919 | 0.02258 | -0.0817 | 21.7848
1 | 0.5353 | 0.0235 | -0.0802 | 22.7787
1.5 | 0.5807 | 0.02438 | -0.0789 | 23.8187
2.5 | 0.6848 | 0.02512 | -0.0769 | 27.2611
3 | 0.7302 | 0.02615 | -0.0759 | 27.9235
3.5 | 0.7753 | 0.02721 | -0.0749 | 28.4932
4 | 0.8202 | 0.02832 | -0.0738 | 28.9619
4.5 | 0.8648 | 0.02945 | -0.0727 | 29.365
6 | 1.0249 | 0.03055 | -0.0703 | 33.5483
6.5 | 1.0688 | 0.03168 | -0.0691 | 33.7374
7 | 1.1126 | 0.03278 | -0.0677 | 33.9414
7.5 | 1.1576 | 0.03368 | -0.0664 | 34.3705
8 | 1.2095 | 0.03377 | -0.0652 | 35.8158
8.5 | 1.2751 | 0.03246 | -0.0645 | 39.2822
9 | 1.3064 | 0.03333 | -0.0614 | 39.1959
9.5 | 1.3736 | 0.02998 | -0.0596 | 45.8172
10 | 1.4138 | 0.02888 | -0.0561 | 48.9543
10.5 | 1.4284 | 0.0294 | -0.0505 | 48.585
11 | 1.4153 | 0.03176 | -0.0436 | 44.5623
11.5 | 1.3936 | 0.03599 | -0.0386 | 38.7219
12 | 1.3538 | 0.0434 | -0.0354 | 31.1935
12.5 | 1.3067 | 0.05306 | -0.034 | 24.6268
13 | 1.2728 | 0.06249 | -0.0335 | 20.3681
13.5 | 1.2637 | 0.06942 | -0.0326 | 18.2037
14 | 1.2839 | 0.07272 | -0.0298 | 17.6554
14.5 | 1.3155 | 0.07575 | -0.0271 | 17.3663
15 | 1.3302 | 0.08111 | -0.0265 | 16.4
15.5 | 1.3474 | 0.08759 | -0.0254 | 15.383

## 13. Re 100k Mach 0.25 (1)
BIGFOIL.COM POLAR EXPORT
NACA63-712 a=0.2
NACA63-712 a=0.2 |  |  |  | Cl Max: | 1.411 | at alpha= | 10 | deg
JavaFoil+Calcfoil stall+Eppler ext transition |  |  |  | L/D Max: | 52.576 | at alpha= | 6 | deg
Re: | 100000 |  |  | Cd Min: | 0.01431 | at alpha= | 0.5 | deg
Mach: | 0.25 |  |  | Cl=0 at alpha= | -3.6771 | deg
|  |  |  | @ Cl=0.1, Cd= | 0.037442
|  |  |  | @ Cl=0.4, Cd= | 0.021577
|  |  |  | @ Cl=0.6, Cd= | 0.014969
alpha (deg) | Cl | Cd | Cm | Cl/Cd
-14 | -0.06 | 0.24925 | -0.02 | -0.243
-13.5 | -0.058 | 0.21982 | -0.02 | -0.262
-13 | -0.076 | 0.18564 | -0.019 | -0.412
-12.5 | -0.154 | 0.17226 | -0.019 | -0.893
-12 | -0.197 | 0.16465 | -0.018 | -1.199
-11.5 | -0.233 | 0.1421 | -0.018 | -1.639
-11 | -0.262 | 0.1806 | -0.018 | -1.453
-10.5 | -0.286 | 0.15629 | -0.018 | -1.831
-10 | -0.304 | 0.13426 | -0.018 | -2.262
-9.5 | -0.315 | 0.11405 | -0.017 | -2.759
-9 | -0.319 | 0.10065 | -0.017 | -3.167
-8.5 | -0.316 | 0.08854 | -0.017 | -3.565
-8 | -0.305 | 0.0795 | -0.017 | -3.842
-7.5 | -0.288 | 0.07049 | -0.017 | -4.092
-7 | -0.265 | 0.06402 | -0.018 | -4.142
-6.5 | -0.236 | 0.05803 | -0.018 | -4.068
-6 | -0.202 | 0.05314 | -0.019 | -3.8
-5.5 | -0.164 | 0.04961 | -0.019 | -3.297
-5 | -0.122 | 0.04548 | -0.023 | -2.682
-4.5 | -0.077 | 0.04466 | -0.024 | -1.733
-4 | -0.031 | 0.04215 | -0.025 | -0.73
-3.5 | 0.017 | 0.0401 | -0.025 | 0.432
-3 | 0.066 | 0.03851 | -0.026 | 1.725
-2.5 | 0.116 | 0.03694 | -0.026 | 3.143
-2 | 0.166 | 0.03624 | -0.026 | 4.58
-1.5 | 0.216 | 0.03548 | -0.027 | 6.087
-1 | 0.266 | 0.03481 | -0.028 | 7.645
-0.5 | 0.317 | 0.034 | -0.031 | 9.325
0 | 0.441 | 0.01544 | -0.06 | 28.543
0.5 | 0.499 | 0.01431 | -0.06 | 34.873
1 | 0.557 | 0.01466 | -0.061 | 37.985
1.5 | 0.614 | 0.01507 | -0.061 | 40.766
2 | 0.672 | 0.01552 | -0.061 | 43.275
2.5 | 0.728 | 0.01603 | -0.061 | 45.445
3 | 0.784 | 0.01651 | -0.061 | 47.52
3.5 | 0.841 | 0.01709 | -0.062 | 49.189
4 | 0.896 | 0.01779 | -0.062 | 50.375
4.5 | 0.951 | 0.01846 | -0.062 | 51.536
5 | 1.006 | 0.01929 | -0.062 | 52.175
5.5 | 1.061 | 0.0202 | -0.063 | 52.506
6 | 1.114 | 0.02119 | -0.063 | 52.576
6.5 | 1.165 | 0.02272 | -0.063 | 51.28
7 | 1.214 | 0.02399 | -0.063 | 50.598
7.5 | 1.26 | 0.02542 | -0.064 | 49.573
8 | 1.303 | 0.02703 | -0.064 | 48.22
8.5 | 1.342 | 0.03349 | -0.064 | 40.075
9 | 1.373 | 0.03582 | -0.065 | 38.329
9.5 | 1.398 | 0.03838 | -0.065 | 36.43
10 | 1.411 | 0.04098 | -0.065 | 34.424
10.5 | 1.224 | 0.07644 | -0.029 | 16.017
11 | 1.222 | 0.08191 | -0.028 | 14.919
11.5 | 1.209 | 0.08834 | -0.026 | 13.691
12 | 1.187 | 0.09821 | -0.022 | 12.089
12.5 | 1.156 | 0.10392 | -0.021 | 11.119
13 | 1.113 | 0.11273 | -0.019 | 9.877
13.5 | 1.062 | 0.12863 | -0.018 | 8.253
14 | 1 | 0.14085 | -0.015 | 7.102
14.5 | 0.931 | 0.1525 |  | 6.104
15 | 0.854 | 0.17144 |  | 4.984

## 14. Re 100k Mach 0.25 (2)
BIGFOIL.COM POLAR EXPORT
NACA63-712 a=0.2
NACA63-712 a=0.2 |  |  |  | Cl Max: | 1.4059 | at alpha= | 10 | deg
XFOIL ncrit=9 |  |  |  | L/D Max: | 43.6886 | at alpha= | 10 | deg
Re: | 100000 |  |  | Cd Min: | 0.24716 | at alpha= | -20 | deg
Mach: | 0.25 |  |  | Cl=0 at alpha= | -4.1356 | deg
|  |  |  | @ Cl=0.1, Cd= | 0.033286
|  |  |  | @ Cl=0.4, Cd= | 0.023873
|  |  |  | @ Cl=0.6, Cd= | 0.025049
alpha (deg) | Cl | Cd | Cm | Cl/Cd
-20 | -0.6136 | 0.24716 | 0.0417 | -2.4826
-19.5 | -0.5984 | 0.24352 | 0.0361 | -2.4573
-19 | -0.5715 | 0.23093 | 0.034 | -2.4748
-18.5 | -0.5505 | 0.224 | 0.0301 | -2.4576
-18 | -0.5302 | 0.21751 | 0.0259 | -2.4376
-17.5 | -0.5101 | 0.21118 | 0.0215 | -2.4155
-17 | -0.4916 | 0.20575 | 0.0165 | -2.3893
-16.5 | -0.4798 | 0.2034 | 0.0104 | -2.3589
-15.5 | -0.4339 | 0.18506 | 0.0043 | -2.3446
-15 | -0.4135 | 0.17805 | 0.0009 | -2.3224
-14.5 | -0.3947 | 0.17152 | -0.003 | -2.3012
-14 | -0.381 | 0.16674 | -0.0082 | -2.285
-13.5 | -0.3805 | 0.16525 | -0.0149 | -2.3026
-13 | -0.3476 | 0.15227 | -0.0159 | -2.2828
-12.5 | -0.3257 | 0.14463 | -0.0185 | -2.252
-12 | -0.3085 | 0.13805 | -0.0223 | -2.2347
-11.5 | -0.2974 | 0.13276 | -0.0278 | -2.2401
-11 | -0.2995 | 0.1301 | -0.0364 | -2.3021
-10.5 | -0.2659 | 0.11839 | -0.0366 | -2.246
-10 | -0.2465 | 0.11186 | -0.0395 | -2.2036
-9.5 | -0.2617 | 0.10981 | -0.0379 | -2.3832
-9 | -0.2365 | 0.10363 | -0.0592 | -2.2822
-8.5 | -0.1805 | 0.09189 | -0.062 | -1.9643
-8 | -0.1721 | 0.0864 | -0.0832 | -1.9919
-7.5 | -0.1286 | 0.07747 | -0.0794 | -1.66
-7 | -0.1399 | 0.07341 | -0.0899 | -1.9057
-6.5 | -0.1211 | 0.06657 | -0.088 | -1.8191
-6 | -0.1137 | 0.06152 | -0.0928 | -1.8482
-5.5 | -0.093 | 0.05643 | -0.0935 | -1.6481
-5 | -0.0668 | 0.05185 | -0.0926 | -1.2883
-4.5 | -0.0403 | 0.04686 | -0.0917 | -0.86001
-3.5 | 0.0703 | 0.0359 | -0.0924 | 1.9582
-3 | 0.1187 | 0.03164 | -0.0912 | 3.7516
-2.5 | 0.1711 | 0.02937 | -0.0896 | 5.8257
-2 | 0.2241 | 0.02742 | -0.0882 | 8.1729
-1.5 | 0.2794 | 0.0261 | -0.0866 | 10.705
-1 | 0.3279 | 0.02508 | -0.0847 | 13.0742
0 | 0.451 | 0.02302 | -0.0849 | 19.5917
0.5 | 0.4924 | 0.02396 | -0.0828 | 20.5509
1 | 0.5391 | 0.02474 | -0.0812 | 21.7906
1.5 | 0.5945 | 0.02491 | -0.08 | 23.8659
2 | 0.6392 | 0.02604 | -0.0787 | 24.5469
2.5 | 0.6838 | 0.02723 | -0.0775 | 25.112
3 | 0.7281 | 0.02848 | -0.0762 | 25.5653
3.5 | 0.7719 | 0.02979 | -0.0749 | 25.9114
5.5 | 0.9766 | 0.03274 | -0.0705 | 29.829
6 | 0.9656 | 0.03833 | -0.0666 | 25.1918
6.5 | 1.0494 | 0.03649 | -0.0667 | 28.7586
7 | 1.0126 | 0.04392 | -0.0616 | 23.0556
7.5 | 1.1281 | 0.03945 | -0.0627 | 28.5957
8 | 1.1782 | 0.03979 | -0.0609 | 29.6105
9 | 1.1238 | 0.05323 | -0.0528 | 21.1122
9.5 | 1.3518 | 0.03522 | -0.0532 | 38.3816
10 | 1.4059 | 0.03218 | -0.0489 | 43.6886
10.5 | 1.4014 | 0.03403 | -0.0426 | 41.1813
11 | 1.3866 | 0.03763 | -0.0377 | 36.8483
11.5 | 1.357 | 0.04389 | -0.0347 | 30.9182
12 | 1.3161 | 0.05256 | -0.0333 | 25.04
12.5 | 1.2745 | 0.06272 | -0.0333 | 20.3205
13 | 1.2504 | 0.07154 | -0.0332 | 17.4783
13.5 | 1.2518 | 0.07755 | -0.0321 | 16.1418
14 | 1.275 | 0.0812 | -0.0293 | 15.702
14.5 | 1.2998 | 0.0856 | -0.0271 | 15.1846
15 | 1.2949 | 0.09416 | -0.0285 | 13.7521

## 15. Re 100k Mach 0.50 (1)
BIGFOIL.COM POLAR EXPORT
NACA63-712 a=0.2
NACA63-712 a=0.2 |  |  |  | Cl Max: | 1.4 | at alpha= | 8.5 | deg
JavaFoil+Calcfoil stall+Eppler ext transition |  |  |  | L/D Max: | 47.753 | at alpha= | 5 | deg
Re: | 100000 |  |  | Cd Min: | 0.01648 | at alpha= | 1 | deg
Mach: | 0.5 |  |  | Cl=0 at alpha= | -3.6827 | deg
|  |  |  | @ Cl=0.1, Cd= | 0.040164
|  |  |  | @ Cl=0.4, Cd= | 0.028937
|  |  |  | @ Cl=0.6, Cd= | 0.016667
alpha (deg) | Cl | Cd | Cm | Cl/Cd
-20 | -0.929 | 0.35328 | -0.032 | -2.629
-19.5 | -0.901 | 0.3166 | -0.032 | -2.844
-19 | -0.872 | 0.31548 | -0.032 | -2.764
-18.5 | -0.843 | 0.31654 | -0.032 | -2.664
-18 | -0.815 | 0.30481 | -0.032 | -2.674
-17.5 | -0.785 | 0.28519 | -0.031 | -2.752
-17 | -0.756 | 0.27998 | -0.03 | -2.699
-16.5 | -0.727 | 0.26794 | -0.03 | -2.714
-16 | -0.699 | 0.26692 | -0.03 | -2.617
-15.5 | -0.67 | 0.27026 | -0.03 | -2.479
-15 | -0.641 | 0.26636 | -0.03 | -2.408
-14.5 | -0.613 | 0.24088 | -0.031 | -2.545
-14 | -0.584 | 0.24385 | -0.03 | -2.395
-13.5 | -0.554 | 0.22748 | -0.029 | -2.437
-13 | -0.526 | 0.21251 | -0.029 | -2.475
-12.5 | -0.497 | 0.20826 | -0.029 | -2.389
-12 | -0.469 | 0.2061 | -0.029 | -2.276
-11.5 | -0.441 | 0.20227 | -0.029 | -2.178
-11 | -0.412 | 0.19867 | -0.029 | -2.075
-10.5 | -0.384 | 0.18302 | -0.029 | -2.097
-10 | -0.355 | 0.17834 | -0.026 | -1.989
-9.5 | -0.326 | 0.17871 | -0.026 | -1.826
-9 | -0.298 | 0.16893 | -0.027 | -1.765
-8.5 | -0.27 | 0.17376 | -0.026 | -1.554
-8 | -0.242 | 0.1539 | -0.027 | -1.571
-7.5 | -0.214 | 0.15367 | -0.027 | -1.39
-7 | -0.185 | 0.13888 | -0.024 | -1.334
-6.5 | -0.157 | 0.13612 | -0.024 | -1.155
-6 | -0.129 | 0.12806 | -0.024 | -1.009
-5.5 | -0.101 | 0.10358 | -0.02 | -0.977
-5 | -0.073 | 0.09842 | -0.02 | -0.745
-4.5 | -0.077 | 0.05378 | -0.02 | -1.434
-4 | -0.033 | 0.04777 | -0.024 | -0.683
-3.5 | 0.019 | 0.04384 | -0.027 | 0.431
-3 | 0.073 | 0.04107 | -0.028 | 1.785
-2.5 | 0.129 | 0.03919 | -0.028 | 3.288
-2 | 0.185 | 0.03758 | -0.029 | 4.917
-1.5 | 0.241 | 0.03672 | -0.029 | 6.558
-1 | 0.297 | 0.03601 | -0.03 | 8.244
-0.5 | 0.353 | 0.03544 | -0.032 | 9.971
0 | 0.487 | 0.0169 | -0.066 | 28.784
0.5 | 0.551 | 0.01728 | -0.067 | 31.865
1 | 0.615 | 0.01648 | -0.067 | 37.307
1.5 | 0.678 | 0.01704 | -0.067 | 39.787
2 | 0.741 | 0.0177 | -0.067 | 41.842
2.5 | 0.803 | 0.01842 | -0.067 | 43.613
3 | 0.865 | 0.01911 | -0.068 | 45.292
3.5 | 0.926 | 0.01998 | -0.068 | 46.359
4 | 0.987 | 0.02096 | -0.068 | 47.117
4.5 | 1.048 | 0.02196 | -0.068 | 47.711
5 | 1.108 | 0.0232 | -0.069 | 47.753
5.5 | 1.168 | 0.02456 | -0.069 | 47.545
6 | 1.225 | 0.02652 | -0.069 | 46.198
6.5 | 1.277 | 0.02833 | -0.07 | 45.093
7 | 1.324 | 0.03047 | -0.07 | 43.443
7.5 | 1.362 | 0.03295 | -0.07 | 41.345
8 | 1.395 | 0.04166 | -0.07 | 33.484
8.5 | 1.4 | 0.04568 | -0.07 | 30.661
9 | 1.198 | 0.07119 | -0.031 | 16.824
9.5 | 1.112 | 0.08647 | -0.023 | 12.855
10 | 0.73 | 0.15129 | -0.018 | 4.826
10.5 | 0.756 | 0.15422 | -0.026 | 4.903
11 | 0.782 | 0.16518 | -0.026 | 4.732
11.5 | 0.808 | 0.18568 | -0.031 | 4.35
12 | 0.833 | 0.20049 | -0.031 | 4.154
12.5 | 0.859 | 0.2124 | -0.035 | 4.046
13 | 0.884 | 0.21725 | -0.036 | 4.071
13.5 | 0.91 | 0.2372 | -0.037 | 3.836

## 16. Re 100k Mach 0.50 (2)
BIGFOIL.COM POLAR EXPORT
NACA63-712 a=0.2
NACA63-712 a=0.2 |  |  |  | Cl Max: | 1.1948 | at alpha= | 13 | deg
XFOIL ncrit=9 |  |  |  | L/D Max: | 16.951 | at alpha= | 1.5 | deg
Re: | 100000 |  |  | Cd Min: | 0.29436 | at alpha= | 20 | deg
Mach: | 0.5 |  |  | Cl=0 at alpha= | -3.7636 | deg
|  |  |  | @ Cl=0.1, Cd= | 0.039711
|  |  |  | @ Cl=0.4, Cd= | 0.031912
|  |  |  | @ Cl=0.6, Cd= | 0.040318
alpha (deg) | Cl | Cd | Cm | Cl/Cd
-20 | -0.6567 | 0.26287 | 0.0512 | -2.4982
-19.5 | -0.632 | 0.25514 | 0.046 | -2.4771
-19 | -0.6071 | 0.24759 | 0.0405 | -2.452
-18.5 | -0.5821 | 0.24041 | 0.0348 | -2.4213
-18 | -0.5605 | 0.23606 | 0.028 | -2.3744
-17 | -0.5093 | 0.21825 | 0.0182 | -2.3336
-16.5 | -0.4827 | 0.2095 | 0.014 | -2.3041
-16 | -0.4574 | 0.20188 | 0.0091 | -2.2657
-15.5 | -0.4329 | 0.19459 | 0.004 | -2.2247
-15 | -0.4126 | 0.18964 | -0.0023 | -2.1757
-14.5 | -0.4065 | 0.1897 | -0.0099 | -2.1429
-14 | -0.3623 | 0.17255 | -0.0113 | -2.0997
-13.5 | -0.3369 | 0.16487 | -0.0158 | -2.0434
-13 | -0.3137 | 0.15784 | -0.0209 | -1.9875
-12.5 | -0.3005 | 0.15407 | -0.028 | -1.9504
-12 | -0.2976 | 0.15213 | -0.0363 | -1.9562
-11.5 | -0.2471 | 0.13639 | -0.0369 | -1.8117
-11 | -0.2253 | 0.12972 | -0.0415 | -1.7368
-10.5 | -0.2294 | 0.12704 | -0.0428 | -1.8057
-10 | -0.2124 | 0.12364 | -0.0608 | -1.7179
-9.5 | -0.1441 | 0.10865 | -0.0644 | -1.3263
-9 | -0.1306 | 0.10497 | -0.0786 | -1.2442
-8.5 | -0.0872 | 0.09442 | -0.0786 | -0.92353
-8 | -0.0859 | 0.091 | -0.0842 | -0.94396
-7.5 | -0.0676 | 0.08419 | -0.0843 | -0.80295
-7 | -0.0654 | 0.08008 | -0.0865 | -0.81668
-6.5 | -0.0569 | 0.07442 | -0.0871 | -0.76458
-6 | -0.0824 | 0.0729 | -0.0972 | -1.1303
-5.5 | -0.0669 | 0.06697 | -0.0974 | -0.99895
-5 | -0.0405 | 0.06029 | -0.0932 | -0.67175
-4.5 | -0.0275 | 0.05566 | -0.0939 | -0.49407
-4 | -0.0087 | 0.05116 | -0.092 | -0.17005
-3.5 | 0.0097 | 0.04736 | -0.085 | 0.20481
-3 | 0.1045 | 0.03933 | -0.0993 | 2.657
-2.5 | 0.1527 | 0.03616 | -0.0975 | 4.2229
-2 | 0.2042 | 0.0342 | -0.0954 | 5.9708
-1.5 | 0.2561 | 0.03281 | -0.0932 | 7.8055
-1 | 0.3063 | 0.03211 | -0.091 | 9.5391
0 | 0.3984 | 0.03196 | -0.0856 | 12.4656
0.5 | 0.481 | 0.02948 | -0.0852 | 16.3161
1 | 0.5205 | 0.0312 | -0.0826 | 16.6827
1.5 | 0.5604 | 0.03306 | -0.0804 | 16.951
2 | 0.5668 | 0.03686 | -0.0767 | 15.3771
2.5 | 0.592 | 0.03961 | -0.0738 | 14.9457
3 | 0.6225 | 0.04231 | -0.0716 | 14.7128
3.5 | 0.6538 | 0.04514 | -0.0697 | 14.4838
4 | 0.6829 | 0.04831 | -0.068 | 14.1358
4.5 | 0.7129 | 0.05152 | -0.0664 | 13.8373
5 | 0.7384 | 0.05526 | -0.0651 | 13.3623
5.5 | 0.7622 | 0.05929 | -0.0639 | 12.8555
6 | 0.7861 | 0.06342 | -0.0629 | 12.3951
6.5 | 0.8068 | 0.068 | -0.0622 | 11.8647
7 | 0.828 | 0.07266 | -0.0615 | 11.3955
7.5 | 0.85 | 0.07736 | -0.061 | 10.9876
8 | 0.8747 | 0.08188 | -0.0604 | 10.6827
8.5 | 0.9044 | 0.08598 | -0.0596 | 10.5187
9 | 0.9441 | 0.08903 | -0.0582 | 10.6043
9.5 | 0.9315 | 0.09724 | -0.0596 | 9.5794
10 | 0.9696 | 0.10018 | -0.0581 | 9.6786
10.5 | 0.9766 | 0.10668 | -0.0587 | 9.1545
11 | 1.0265 | 0.10754 | -0.0557 | 9.5453
11.5 | 1.035 | 0.11366 | -0.0564 | 9.1061
12 | 1.0772 | 0.11354 | -0.053 | 9.4874
12.5 | 1.1631 | 0.10493 | -0.0442 | 11.0845
13 | 1.1948 | 0.10729 | -0.0413 | 11.1362
13.5 | 1.1742 | 0.1195 | -0.0462 | 9.8259
14 | 1.1302 | 0.1373 | -0.0566 | 8.2316
14.5 | 1.1078 | 0.15252 | -0.0652 | 7.2633
15 | 1.0763 | 0.17245 | -0.0779 | 6.2412
15.5 | 1.0853 | 0.18268 | -0.0829 | 5.941
16 | 1.0759 | 0.19961 | -0.0935 | 5.39
16.5 | 1.0813 | 0.21271 | -0.1014 | 5.0834
17 | 1.0915 | 0.225 | -0.1084 | 4.8511
17.5 | 1.113 | 0.23397 | -0.1122 | 4.757
18.5 | 1.1259 | 0.26581 | -0.1325 | 4.2357
19 | 1.1493 | 0.27534 | -0.1369 | 4.1741
19.5 | 1.1715 | 0.28687 | -0.1415 | 4.0837
20 | 1.1856 | 0.29436 | -0.1489 | 4.0277

## 17. Re 250k Mach 0.00 (1)
BIGFOIL.COM POLAR EXPORT
NACA63-712 a=0.2
NACA63-712 a=0.2 |  |  |  | Cl Max: | 1.441 | at alpha= | 11.5 | deg
JavaFoil+Calcfoil stall+Eppler ext transition |  |  |  | L/D Max: | 82.694 | at alpha= | 5.5 | deg
Re: | 250000 |  |  | Cd Min: | 0.00943 | at alpha= | 0.5 | deg
Mach: | 0 |  |  | Cl=0 at alpha= | -3.6808 | deg
|  |  |  | @ Cl=0.1, Cd= | 0.033612
|  |  |  | @ Cl=0.4, Cd= | 0.011113
|  |  |  | @ Cl=0.6, Cd= | 0.0098815
alpha (deg) | Cl | Cd | Cm | Cl/Cd
-16.5 | -0.337 | 0.18473 | -0.019 | -1.826
-16 | -0.349 | 0.1791 | -0.019 | -1.949
-15.5 | -0.361 | 0.16726 | -0.019 | -2.156
-15 | -0.372 | 0.15636 | -0.018 | -2.377
-14.5 | -0.382 | 0.14786 | -0.019 | -2.585
-14 | -0.392 | 0.13689 | -0.019 | -2.863
-13.5 | -0.4 | 0.1292 | -0.018 | -3.1
-13 | -0.408 | 0.11803 | -0.018 | -3.453
-12.5 | -0.413 | 0.11411 | -0.018 | -3.621
-12 | -0.416 | 0.10762 | -0.018 | -3.87
-11.5 | -0.417 | 0.10427 | -0.017 | -4.003
-11 | -0.416 | 0.09593 | -0.017 | -4.333
-10.5 | -0.411 | 0.08871 | -0.017 | -4.63
-10 | -0.403 | 0.08153 | -0.017 | -4.937
-9.5 | -0.391 | 0.07583 | -0.017 | -5.152
-9 | -0.375 | 0.06965 | -0.017 | -5.384
-8.5 | -0.355 | 0.06463 | -0.017 | -5.501
-8 | -0.332 | 0.05994 | -0.018 | -5.54
-7.5 | -0.305 | 0.05575 | -0.018 | -5.467
-7 | -0.274 | 0.05227 | -0.02 | -5.242
-6.5 | -0.24 | 0.04855 | -0.022 | -4.941
-6 | -0.203 | 0.04527 | -0.024 | -4.475
-5.5 | -0.163 | 0.04237 | -0.025 | -3.837
-5 | -0.12 | 0.03977 | -0.025 | -3.021
-4.5 | -0.076 | 0.03788 | -0.025 | -2.001
-4 | -0.03 | 0.0373 | -0.025 | -0.805
-3.5 | 0.017 | 0.0358 | -0.025 | 0.471
-3 | 0.065 | 0.03445 | -0.026 | 1.873
-2.5 | 0.113 | 0.0333 | -0.026 | 3.381
-2 | 0.161 | 0.03232 | -0.027 | 4.978
-1.5 | 0.21 | 0.03145 | -0.029 | 6.666
-1 | 0.32 | 0.01109 | -0.059 | 28.876
-0.5 | 0.38 | 0.01109 | -0.06 | 34.306
0 | 0.44 | 0.01116 | -0.06 | 39.425
0.5 | 0.499 | 0.00943 | -0.061 | 52.989
1 | 0.559 | 0.00968 | -0.061 | 57.736
1.5 | 0.618 | 0.00997 | -0.061 | 61.979
2 | 0.672 | 0.01008 | -0.061 | 66.643
2.5 | 0.728 | 0.01035 | -0.061 | 70.334
3 | 0.783 | 0.01055 | -0.062 | 74.249
3.5 | 0.839 | 0.0109 | -0.062 | 76.97
4 | 0.894 | 0.01131 | -0.062 | 79.064
4.5 | 0.949 | 0.0117 | -0.062 | 81.078
5 | 1.003 | 0.01221 | -0.062 | 82.107
5.5 | 1.057 | 0.01278 | -0.063 | 82.694
6 | 1.109 | 0.01341 | -0.063 | 82.667
6.5 | 1.159 | 0.0142 | -0.063 | 81.628
7 | 1.207 | 0.01506 | -0.063 | 80.192
7.5 | 1.253 | 0.0163 | -0.064 | 76.902
8 | 1.297 | 0.01746 | -0.064 | 74.288
8.5 | 1.336 | 0.01869 | -0.064 | 71.461
9 | 1.359 | 0.02683 | -0.064 | 50.649
9.5 | 1.389 | 0.0287 | -0.064 | 48.41
10 | 1.412 | 0.03066 | -0.064 | 46.042
10.5 | 1.428 | 0.03257 | -0.064 | 43.846
11 | 1.438 | 0.0349 | -0.064 | 41.204
11.5 | 1.441 | 0.03737 | -0.064 | 38.558
12 | 1.437 | 0.04009 | -0.065 | 35.83
12.5 | 1.423 | 0.04341 | -0.065 | 32.777
13 | 1.403 | 0.04706 | -0.064 | 29.802
13.5 | 1.208 | 0.10079 | -0.031 | 11.983
14 | 1.185 | 0.10761 | -0.029 | 11.015
14.5 | 1.159 | 0.11365 | -0.027 | 10.197
15 | 1.13 | 0.12297 | -0.026 | 9.185
15.5 | 1.097 | 0.1301 | -0.025 | 8.43
16 | 1.061 | 0.13873 | -0.023 | 7.651
16.5 | 1.024 | 0.14887 | -0.021 | 6.88

## 18. Re 250k Mach 0.00 (2)
BIGFOIL.COM POLAR EXPORT
NACA63-712 a=0.2
NACA63-712 a=0.2 |  |  |  | Cl Max: | 1.429 | at alpha= | 10 | deg
XFOIL ncrit=9 |  |  |  | L/D Max: | 87.0991 | at alpha= | 8.5 | deg
Re: | 250000 |  |  | Cd Min: | 0.23868 | at alpha= | -20 | deg
Mach: | 0 |  |  | Cl=0 at alpha= | -3.9349 | deg
|  |  |  | @ Cl=0.1, Cd= | 0.018097
|  |  |  | @ Cl=0.4, Cd= | 0.010421
|  |  |  | @ Cl=0.6, Cd= | 0.010621
alpha (deg) | Cl | Cd | Cm | Cl/Cd
-20 | -0.6058 | 0.23868 | 0.0443 | -2.5381
-19.5 | -0.5871 | 0.23249 | 0.0401 | -2.5253
-19 | -0.5681 | 0.22633 | 0.0357 | -2.5101
-18.5 | -0.5511 | 0.22087 | 0.0304 | -2.4951
-18 | -0.533 | 0.21374 | 0.0264 | -2.4937
-17.5 | -0.5128 | 0.20666 | 0.0233 | -2.4814
-17 | -0.4941 | 0.20033 | 0.0196 | -2.4664
-16.5 | -0.4756 | 0.19391 | 0.0157 | -2.4527
-16 | -0.4575 | 0.18737 | 0.0115 | -2.4417
-15.5 | -0.4427 | 0.18158 | 0.0064 | -2.438
-15 | -0.4327 | 0.17634 | 0.0011 | -2.4538
-14.5 | -0.4092 | 0.16712 | -0.0009 | -2.4485
-14 | -0.3901 | 0.16015 | -0.0035 | -2.4358
-13.5 | -0.373 | 0.15354 | -0.007 | -2.4293
-13 | -0.3569 | 0.14681 | -0.0106 | -2.431
-12.5 | -0.3416 | 0.13999 | -0.0147 | -2.4402
-12 | -0.3354 | 0.13408 | -0.0215 | -2.5015
-11.5 | -0.3269 | 0.12729 | -0.0285 | -2.5682
-11 | -0.2956 | 0.11825 | -0.0288 | -2.4998
-10.5 | -0.2641 | 0.11063 | -0.036 | -2.3872
-10 | -0.2554 | 0.10465 | -0.039 | -2.4405
-9.5 | -0.2596 | 0.09921 | -0.0442 | -2.6167
-9 | -0.2579 | 0.093 | -0.0488 | -2.7731
-8.5 | -0.2471 | 0.085 | -0.0489 | -2.9071
-8 | -0.2333 | 0.0794 | -0.0494 | -2.9383
-7.5 | -0.2307 | 0.07361 | -0.0523 | -3.1341
-7 | -0.2221 | 0.06634 | -0.0591 | -3.3479
-6.5 | -0.2 | 0.05809 | -0.0686 | -3.4429
-6 | -0.1777 | 0.04913 | -0.0707 | -3.6169
-5.5 | -0.1427 | 0.04415 | -0.0715 | -3.2322
-5 | -0.1001 | 0.03737 | -0.0729 | -2.6786
-4.5 | -0.0553 | 0.03351 | -0.0731 | -1.6503
-4 | -0.0075 | 0.0287 | -0.0731 | -0.26132
-3.5 | 0.0501 | 0.02079 | -0.0711 | 2.4098
-3 | 0.1044 | 0.01786 | -0.0705 | 5.8455
-2.5 | 0.1599 | 0.01635 | -0.07 | 9.7798
-2 | 0.2148 | 0.01486 | -0.0696 | 14.4549
-1.5 | 0.269 | 0.01387 | -0.0693 | 19.3944
-1 | 0.3235 | 0.01314 | -0.0689 | 24.6195
-0.5 | 0.3679 | 0.01068 | -0.0677 | 34.4476
0 | 0.4312 | 0.01017 | -0.0669 | 42.3992
0.5 | 0.5056 | 0.01025 | -0.071 | 49.3268
1 | 0.5549 | 0.01043 | -0.0701 | 53.2023
1.5 | 0.6068 | 0.01065 | -0.0696 | 56.9765
2 | 0.6602 | 0.01089 | -0.0694 | 60.6244
2.5 | 0.7145 | 0.01113 | -0.0693 | 64.1959
3 | 0.7688 | 0.01138 | -0.0693 | 67.5571
3.5 | 0.823 | 0.01167 | -0.0693 | 70.5227
4 | 0.8774 | 0.01198 | -0.0693 | 73.2387
4.5 | 0.9319 | 0.0123 | -0.0694 | 75.7642
5 | 0.9861 | 0.01263 | -0.0694 | 78.076
5.5 | 1.0394 | 0.01299 | -0.0694 | 80.0154
6 | 1.0924 | 0.01339 | -0.0693 | 81.5833
6.5 | 1.1449 | 0.0138 | -0.0692 | 82.9638
7 | 1.1964 | 0.0142 | -0.0689 | 84.2535
7.5 | 1.2465 | 0.01452 | -0.0683 | 85.8471
8 | 1.2929 | 0.01487 | -0.0672 | 86.9469
8.5 | 1.3361 | 0.01534 | -0.0657 | 87.0991
9 | 1.3767 | 0.01608 | -0.064 | 85.6157
9.5 | 1.4099 | 0.01713 | -0.0614 | 82.3059
10 | 1.429 | 0.01865 | -0.057 | 76.622
10.5 | 1.4263 | 0.02117 | -0.0506 | 67.3736
11 | 1.4043 | 0.02594 | -0.0449 | 54.1365
11.5 | 1.3738 | 0.03256 | -0.0407 | 42.1929
12 | 1.3489 | 0.0396 | -0.0382 | 34.0631
13 | 1.3236 | 0.05309 | -0.0364 | 24.9312
13.5 | 1.3162 | 0.05997 | -0.0365 | 21.9476
14 | 1.3106 | 0.06689 | -0.0369 | 19.5934
14.5 | 1.3109 | 0.07323 | -0.0373 | 17.9011
15 | 1.3144 | 0.07937 | -0.038 | 16.5604

## 19. Re 250k Mach 0.10 (1)
BIGFOIL.COM POLAR EXPORT
NACA63-712 a=0.2
NACA63-712 a=0.2 |  |  |  | Cl Max: | 1.437 | at alpha= | 11 | deg
JavaFoil+Calcfoil stall+Eppler ext transition |  |  |  | L/D Max: | 82.363 | at alpha= | 5.5 | deg
Re: | 250000 |  |  | Cd Min: | 0.00945 | at alpha= | 0.5 | deg
Mach: | 0.1 |  |  | Cl=0 at alpha= | -3.6808 | deg
|  |  |  | @ Cl=0.1, Cd= | 0.033611
|  |  |  | @ Cl=0.4, Cd= | 0.011124
|  |  |  | @ Cl=0.6, Cd= | 0.0095433
alpha (deg) | Cl | Cd | Cm | Cl/Cd
-16 | -0.307 | 0.18464 | -0.019 | -1.664
-15.5 | -0.321 | 0.17561 | -0.019 | -1.827
-15 | -0.334 | 0.16203 | -0.019 | -2.063
-14.5 | -0.347 | 0.15125 | -0.019 | -2.296
-14 | -0.36 | 0.14154 | -0.018 | -2.541
-13.5 | -0.371 | 0.1343 | -0.019 | -2.762
-13 | -0.381 | 0.12304 | -0.018 | -3.096
-12.5 | -0.389 | 0.11364 | -0.018 | -3.426
-12 | -0.396 | 0.10593 | -0.018 | -3.735
-11.5 | -0.4 | 0.10273 | -0.018 | -3.89
-11 | -0.401 | 0.09974 | -0.017 | -4.016
-10.5 | -0.398 | 0.09079 | -0.017 | -4.388
-10 | -0.393 | 0.08361 | -0.017 | -4.696
-9.5 | -0.383 | 0.07774 | -0.017 | -4.927
-9 | -0.369 | 0.07108 | -0.017 | -5.196
-8.5 | -0.351 | 0.06529 | -0.017 | -5.383
-8 | -0.329 | 0.06091 | -0.018 | -5.408
-7.5 | -0.303 | 0.05658 | -0.018 | -5.359
-7 | -0.273 | 0.05261 | -0.02 | -5.195
-6.5 | -0.24 | 0.04913 | -0.022 | -4.878
-6 | -0.203 | 0.04571 | -0.024 | -4.436
-5.5 | -0.163 | 0.04269 | -0.025 | -3.815
-5 | -0.12 | 0.03996 | -0.025 | -3.016
-4.5 | -0.076 | 0.03814 | -0.025 | -1.994
-4 | -0.03 | 0.03745 | -0.025 | -0.805
-3.5 | 0.017 | 0.03582 | -0.025 | 0.473
-3 | 0.065 | 0.03453 | -0.026 | 1.877
-2.5 | 0.113 | 0.03327 | -0.026 | 3.402
-2 | 0.162 | 0.03237 | -0.027 | 4.995
-1.5 | 0.211 | 0.03151 | -0.029 | 6.686
-1 | 0.322 | 0.01108 | -0.06 | 29.053
-0.5 | 0.382 | 0.0111 | -0.06 | 34.423
0 | 0.442 | 0.01118 | -0.06 | 39.564
0.5 | 0.502 | 0.00945 | -0.061 | 53.139
1 | 0.562 | 0.00969 | -0.061 | 57.946
1.5 | 0.619 | 0.00947 | -0.061 | 65.328
2 | 0.675 | 0.01013 | -0.061 | 66.6
2.5 | 0.731 | 0.01038 | -0.062 | 70.406
3 | 0.787 | 0.01061 | -0.062 | 74.137
3.5 | 0.843 | 0.01097 | -0.062 | 76.814
4 | 0.898 | 0.01138 | -0.062 | 78.881
4.5 | 0.953 | 0.01178 | -0.062 | 80.868
5 | 1.007 | 0.0123 | -0.063 | 81.854
5.5 | 1.061 | 0.01288 | -0.063 | 82.363
6 | 1.114 | 0.01354 | -0.063 | 82.25
6.5 | 1.164 | 0.01434 | -0.063 | 81.17
7 | 1.212 | 0.01521 | -0.064 | 79.68
7.5 | 1.258 | 0.0165 | -0.064 | 76.268
8 | 1.302 | 0.01769 | -0.064 | 73.585
8.5 | 1.329 | 0.02526 | -0.064 | 52.601
9 | 1.363 | 0.02719 | -0.064 | 50.119
9.5 | 1.393 | 0.02912 | -0.064 | 47.83
10 | 1.414 | 0.03113 | -0.064 | 45.416
10.5 | 1.429 | 0.03333 | -0.064 | 42.862
11 | 1.437 | 0.0355 | -0.065 | 40.467
11.5 | 1.437 | 0.03806 | -0.065 | 37.751
12 | 1.429 | 0.04113 | -0.065 | 34.747
12.5 | 1.413 | 0.04457 | -0.065 | 31.696
13 | 1.215 | 0.09486 | -0.033 | 12.803
13.5 | 1.192 | 0.1016 | -0.03 | 11.732
14 | 1.165 | 0.11095 | -0.027 | 10.505
14.5 | 1.136 | 0.11701 | -0.027 | 9.706
15 | 1.102 | 0.12311 | -0.026 | 8.947
15.5 | 1.064 | 0.13336 | -0.023 | 7.977
16 | 1.024 | 0.14006 | -0.021 | 7.308

## 20. Re 250k Mach 0.10 (2)
BIGFOIL.COM POLAR EXPORT
NACA63-712 a=0.2
NACA63-712 a=0.2 |  |  |  | Cl Max: | 1.4299 | at alpha= | 10 | deg
XFOIL ncrit=9 |  |  |  | L/D Max: | 86.6156 | at alpha= | 8 | deg
Re: | 250000 |  |  | Cd Min: | 0.16737 | at alpha= | -14.5 | deg
Mach: | 0.1 |  |  | Cl=0 at alpha= | -3.9366 | deg
|  |  |  | @ Cl=0.1, Cd= | 0.0183
|  |  |  | @ Cl=0.4, Cd= | 0.010562
|  |  |  | @ Cl=0.6, Cd= | 0.010656
alpha (deg) | Cl | Cd | Cm | Cl/Cd
-14.5 | -0.4079 | 0.16737 | -0.0007 | -2.4371
-14 | -0.389 | 0.1605 | -0.0035 | -2.4237
-13.5 | -0.3718 | 0.15387 | -0.0071 | -2.4163
-13 | -0.3554 | 0.14711 | -0.0108 | -2.4159
-12.5 | -0.3401 | 0.1403 | -0.015 | -2.4241
-12 | -0.3344 | 0.13451 | -0.022 | -2.4861
-11.5 | -0.3241 | 0.12714 | -0.0283 | -2.5492
-11 | -0.2903 | 0.11836 | -0.0296 | -2.4527
-10.5 | -0.2617 | 0.11095 | -0.0362 | -2.3587
-10 | -0.2543 | 0.1051 | -0.0392 | -2.4196
-9.5 | -0.2585 | 0.0997 | -0.0444 | -2.5928
-9 | -0.2558 | 0.09345 | -0.0489 | -2.7373
-8.5 | -0.2414 | 0.08557 | -0.0481 | -2.8211
-8 | -0.2285 | 0.07992 | -0.0491 | -2.8591
-7.5 | -0.2249 | 0.07405 | -0.052 | -3.0371
-7 | -0.2189 | 0.06692 | -0.0588 | -3.2711
-6.5 | -0.1981 | 0.05869 | -0.0688 | -3.3754
-5.5 | -0.1421 | 0.0447 | -0.0717 | -3.179
-5 | -0.0996 | 0.03782 | -0.0733 | -2.6335
-4.5 | -0.055 | 0.03385 | -0.0735 | -1.6248
-4 | -0.0073 | 0.02898 | -0.0735 | -0.2519
-3.5 | 0.0503 | 0.02108 | -0.0715 | 2.3861
-3 | 0.105 | 0.01802 | -0.071 | 5.8269
-2.5 | 0.1607 | 0.01648 | -0.0704 | 9.7512
-2 | 0.2162 | 0.01497 | -0.07 | 14.4422
-1.5 | 0.2707 | 0.01394 | -0.0697 | 19.4189
-1 | 0.3255 | 0.0132 | -0.0694 | 24.6591
-0.5 | 0.3722 | 0.01087 | -0.0686 | 34.241
0 | 0.4308 | 0.01022 | -0.0667 | 42.1526
0.5 | 0.5087 | 0.0103 | -0.0715 | 49.3883
1 | 0.5584 | 0.01048 | -0.0704 | 53.2824
1.5 | 0.6104 | 0.0107 | -0.07 | 57.0467
2 | 0.664 | 0.01095 | -0.0697 | 60.6393
2.5 | 0.7185 | 0.0112 | -0.0696 | 64.1518
3 | 0.7734 | 0.01144 | -0.0696 | 67.6049
3.5 | 0.8279 | 0.01173 | -0.0696 | 70.5797
4 | 0.8825 | 0.01206 | -0.0696 | 73.1758
4.5 | 0.9372 | 0.01239 | -0.0696 | 75.6416
5 | 0.9921 | 0.01273 | -0.0697 | 77.934
5.5 | 1.0458 | 0.01308 | -0.0696 | 79.9541
6 | 1.099 | 0.01349 | -0.0695 | 81.4678
6.5 | 1.1518 | 0.01391 | -0.0693 | 82.8037
7 | 1.2037 | 0.01431 | -0.0689 | 84.116
7.5 | 1.2539 | 0.01466 | -0.0683 | 85.5321
8 | 1.3001 | 0.01501 | -0.0671 | 86.6156
8.5 | 1.343 | 0.01552 | -0.0654 | 86.5335
9 | 1.3829 | 0.0163 | -0.0635 | 84.8405
9.5 | 1.4151 | 0.01737 | -0.0607 | 81.468
10 | 1.4299 | 0.019 | -0.0555 | 75.2579
10.5 | 1.4238 | 0.02188 | -0.0492 | 65.0731
11 | 1.3994 | 0.02706 | -0.0437 | 51.7147
11.5 | 1.3679 | 0.03397 | -0.0399 | 40.2679
12 | 1.3434 | 0.04114 | -0.0377 | 32.6544
12.5 | 1.3259 | 0.04828 | -0.0366 | 27.4627
13 | 1.3181 | 0.05496 | -0.0363 | 23.9829
13.5 | 1.3112 | 0.06191 | -0.0365 | 21.1791
14 | 1.3052 | 0.06898 | -0.037 | 18.9214
14.5 | 1.3067 | 0.07526 | -0.0373 | 17.3625
15 | 1.3104 | 0.08144 | -0.0381 | 16.0904

## 21. Re 250k Mach 0.25 (1)
BIGFOIL.COM POLAR EXPORT
NACA63-712 a=0.2
NACA63-712 a=0.2 |  |  |  | Cl Max: | 1.426 | at alpha= | 10.5 | deg
JavaFoil+Calcfoil stall+Eppler ext transition |  |  |  | L/D Max: | 80.546 | at alpha= | 5.5 | deg
Re: | 250000 |  |  | Cd Min: | 0.00964 | at alpha= | 0.5 | deg
Mach: | 0.25 |  |  | Cl=0 at alpha= | -3.6771 | deg
|  |  |  | @ Cl=0.1, Cd= | 0.033988
|  |  |  | @ Cl=0.4, Cd= | 0.011256
|  |  |  | @ Cl=0.6, Cd= | 0.010008
alpha (deg) | Cl | Cd | Cm | Cl/Cd
-14 | -0.061 | 0.18112 | -0.021 | -0.334
-13.5 | -0.058 | 0.16562 | -0.021 | -0.348
-13 | -0.077 | 0.15463 | -0.021 | -0.495
-12.5 | -0.154 | 0.13864 | -0.02 | -1.11
-12 | -0.197 | 0.1309 | -0.02 | -1.509
-11.5 | -0.233 | 0.11633 | -0.019 | -2.003
-11 | -0.263 | 0.10623 | -0.019 | -2.471
-10.5 | -0.286 | 0.09665 | -0.019 | -2.962
-10 | -0.304 | 0.09089 | -0.019 | -3.343
-9.5 | -0.315 | 0.09338 | -0.018 | -3.37
-9 | -0.319 | 0.08184 | -0.018 | -3.895
-8.5 | -0.316 | 0.07351 | -0.018 | -4.294
-8 | -0.306 | 0.06677 | -0.018 | -4.575
-7.5 | -0.289 | 0.06019 | -0.018 | -4.794
-7 | -0.265 | 0.05548 | -0.018 | -4.78
-6.5 | -0.236 | 0.05086 | -0.019 | -4.642
-6 | -0.202 | 0.04736 | -0.022 | -4.269
-5.5 | -0.164 | 0.04469 | -0.023 | -3.667
-5 | -0.122 | 0.04066 | -0.025 | -3.003
-4.5 | -0.077 | 0.03853 | -0.025 | -2.011
-4 | -0.031 | 0.03809 | -0.026 | -0.808
-3.5 | 0.017 | 0.03618 | -0.026 | 0.479
-3 | 0.066 | 0.03479 | -0.026 | 1.91
-2.5 | 0.116 | 0.03361 | -0.027 | 3.455
-2 | 0.166 | 0.03263 | -0.027 | 5.088
-1.5 | 0.216 | 0.03183 | -0.029 | 6.794
-1 | 0.331 | 0.01116 | -0.061 | 29.649
-0.5 | 0.393 | 0.01124 | -0.062 | 34.958
0 | 0.454 | 0.01138 | -0.062 | 39.935
0.5 | 0.516 | 0.00964 | -0.063 | 53.512
1 | 0.577 | 0.00992 | -0.063 | 58.142
1.5 | 0.632 | 0.01013 | -0.063 | 62.377
2 | 0.69 | 0.01041 | -0.063 | 66.311
2.5 | 0.748 | 0.0107 | -0.063 | 69.896
3 | 0.805 | 0.01096 | -0.063 | 73.456
3.5 | 0.862 | 0.01135 | -0.063 | 75.991
4 | 0.919 | 0.01181 | -0.064 | 77.787
4.5 | 0.975 | 0.01226 | -0.064 | 79.565
5 | 1.031 | 0.01285 | -0.064 | 80.226
5.5 | 1.086 | 0.01348 | -0.064 | 80.546
6 | 1.139 | 0.01425 | -0.065 | 79.955
6.5 | 1.19 | 0.01512 | -0.065 | 78.698
7 | 1.239 | 0.01613 | -0.065 | 76.819
7.5 | 1.285 | 0.01756 | -0.065 | 73.152
8 | 1.328 | 0.01885 | -0.066 | 70.437
8.5 | 1.352 | 0.02724 | -0.065 | 49.637
9 | 1.383 | 0.0292 | -0.065 | 47.377
9.5 | 1.409 | 0.03135 | -0.065 | 44.938
10 | 1.422 | 0.03371 | -0.066 | 42.181
10.5 | 1.426 | 0.0364 | -0.066 | 39.167
11 | 1.419 | 0.039 | -0.066 | 36.389
11.5 | 1.401 | 0.04208 | -0.066 | 33.283
12 | 1.19 | 0.08765 | -0.029 | 13.574
12.5 | 1.158 | 0.09387 | -0.03 | 12.338
13 | 1.115 | 0.10138 | -0.027 | 10.997
13.5 | 1.062 | 0.11025 | -0.024 | 9.635
14 | 1.001 | 0.12014 | -0.02 | 8.329
14.5 | 0.931 | 0.13075 | -0.019 | 7.122
15 | 0.855 | 0.1435 | -0.018 | 5.956
15.5 | 0.772 | 0.15639 | -0.018 | 4.937

## 22. Re 250k Mach 0.25 (2)
BIGFOIL.COM POLAR EXPORT
NACA63-712 a=0.2
NACA63-712 a=0.2 |  |  |  | Cl Max: | 1.4291 | at alpha= | 9.5 | deg
XFOIL ncrit=9 |  |  |  | L/D Max: | 84.31 | at alpha= | 8 | deg
Re: | 250000 |  |  | Cd Min: | 0.24309 | at alpha= | -20 | deg
Mach: | 0.25 |  |  | Cl=0 at alpha= | -3.954 | deg
|  |  |  | @ Cl=0.1, Cd= | 0.019737
|  |  |  | @ Cl=0.4, Cd= | 0.012421
|  |  |  | @ Cl=0.6, Cd= | 0.010874
alpha (deg) | Cl | Cd | Cm | Cl/Cd
-20 | -0.6168 | 0.24309 | 0.0466 | -2.5373
-19.5 | -0.5967 | 0.23666 | 0.042 | -2.5213
-19 | -0.5772 | 0.23064 | 0.037 | -2.5026
-18 | -0.5376 | 0.21661 | 0.0285 | -2.4819
-17.5 | -0.5173 | 0.20999 | 0.0246 | -2.4635
-17 | -0.4973 | 0.20342 | 0.0205 | -2.4447
-16.5 | -0.4775 | 0.19676 | 0.0163 | -2.4268
-16 | -0.4591 | 0.19052 | 0.0113 | -2.4097
-15.5 | -0.4453 | 0.18521 | 0.0057 | -2.4043
-15 | -0.4256 | 0.17714 | 0.0022 | -2.4026
-14.5 | -0.4029 | 0.16917 | -0.0002 | -2.3816
-14 | -0.3839 | 0.16239 | -0.0038 | -2.3641
-13.5 | -0.3656 | 0.15561 | -0.0076 | -2.3495
-13 | -0.348 | 0.14869 | -0.0117 | -2.3404
-12.5 | -0.3348 | 0.14245 | -0.0175 | -2.3503
-12 | -0.3281 | 0.13665 | -0.0247 | -2.401
-11 | -0.2668 | 0.1191 | -0.0332 | -2.2401
-10.5 | -0.253 | 0.11303 | -0.0361 | -2.2383
-10 | -0.2524 | 0.10791 | -0.0407 | -2.339
-9.5 | -0.251 | 0.1022 | -0.0451 | -2.456
-9 | -0.2387 | 0.09438 | -0.0463 | -2.5291
-8.5 | -0.2193 | 0.08813 | -0.0458 | -2.4884
-8 | -0.2085 | 0.08228 | -0.0481 | -2.534
-7.5 | -0.202 | 0.0762 | -0.0515 | -2.6509
-7 | -0.2031 | 0.06937 | -0.0588 | -2.9278
-6.5 | -0.1883 | 0.06166 | -0.0697 | -3.0538
-6 | -0.1685 | 0.05319 | -0.071 | -3.1679
-5.5 | -0.1367 | 0.04756 | -0.0724 | -2.8743
-5 | -0.0968 | 0.04027 | -0.075 | -2.4038
-4.5 | -0.0533 | 0.0358 | -0.0755 | -1.4888
-4 | -0.005 | 0.03049 | -0.0759 | -0.16399
-3.5 | 0.0493 | 0.02491 | -0.0752 | 1.9791
-3 | 0.1085 | 0.01887 | -0.0735 | 5.7499
-2.5 | 0.1661 | 0.01714 | -0.0731 | 9.6908
-2 | 0.2239 | 0.01565 | -0.0724 | 14.3067
-1.5 | 0.2799 | 0.0143 | -0.0719 | 19.5734
-1 | 0.3365 | 0.01353 | -0.0716 | 24.8707
-0.5 | 0.3935 | 0.01282 | -0.0715 | 30.6942
0 | 0.4311 | 0.01051 | -0.066 | 41.0181
0.5 | 0.5266 | 0.01054 | -0.0737 | 49.962
1 | 0.5767 | 0.01077 | -0.0726 | 53.5469
1.5 | 0.6303 | 0.01101 | -0.0719 | 57.248
2 | 0.6859 | 0.01125 | -0.0716 | 60.9689
2.5 | 0.7416 | 0.01152 | -0.0714 | 64.375
3 | 0.7978 | 0.01183 | -0.0713 | 67.4387
3.5 | 0.8543 | 0.01216 | -0.0712 | 70.2549
4 | 0.9114 | 0.01249 | -0.0712 | 72.9704
4.5 | 0.9676 | 0.01283 | -0.0711 | 75.417
5 | 1.0234 | 0.01324 | -0.0709 | 77.2961
5.5 | 1.0788 | 0.01366 | -0.0706 | 78.9751
6 | 1.1339 | 0.01412 | -0.0703 | 80.3045
6.5 | 1.1883 | 0.0146 | -0.0698 | 81.3904
7 | 1.2415 | 0.01505 | -0.069 | 82.4917
7.5 | 1.2932 | 0.01544 | -0.068 | 83.7565
8 | 1.338 | 0.01587 | -0.0659 | 84.31
8.5 | 1.3786 | 0.01657 | -0.0634 | 83.1986
9 | 1.4126 | 0.01757 | -0.0601 | 80.3984
9.5 | 1.4291 | 0.01907 | -0.0546 | 74.9397
10 | 1.4275 | 0.02173 | -0.0484 | 65.6926
10.5 | 1.4111 | 0.02632 | -0.0433 | 53.6132
11 | 1.3764 | 0.03338 | -0.0393 | 41.2343
11.5 | 1.3436 | 0.04133 | -0.037 | 32.5091
12 | 1.3191 | 0.04932 | -0.036 | 26.7457
12.5 | 1.3035 | 0.05714 | -0.036 | 22.8124
13 | 1.2939 | 0.06471 | -0.0364 | 19.9954
13.5 | 1.2879 | 0.0721 | -0.037 | 17.8627
14 | 1.2837 | 0.07937 | -0.0377 | 16.1736
14.5 | 1.289 | 0.08561 | -0.0381 | 15.0567

## 23. Re 250k Mach 0.50 (1)
BIGFOIL.COM POLAR EXPORT
NACA63-712 a=0.2
NACA63-712 a=0.2 |  |  |  | Cl Max: | 1.411 | at alpha= | 8.5 | deg
JavaFoil+Calcfoil stall+Eppler ext transition |  |  |  | L/D Max: | 72.388 | at alpha= | 4.5 | deg
Re: | 250000 |  |  | Cd Min: | 0.01105 | at alpha= | 1 | deg
Mach: | 0.5 |  |  | Cl=0 at alpha= | -3.6827 | deg
|  |  |  | @ Cl=0.1, Cd= | 0.035576
|  |  |  | @ Cl=0.4, Cd= | 0.017592
|  |  |  | @ Cl=0.6, Cd= | 0.011717
alpha (deg) | Cl | Cd | Cm | Cl/Cd
-20 | -0.929 | 0.26819 | -0.032 | -3.464
-19.5 | -0.901 | 0.24513 | -0.032 | -3.674
-19 | -0.872 | 0.23565 | -0.032 | -3.701
-18.5 | -0.843 | 0.24334 | -0.032 | -3.466
-18 | -0.815 | 0.22544 | -0.032 | -3.615
-17.5 | -0.785 | 0.22359 | -0.031 | -3.511
-17 | -0.756 | 0.21546 | -0.03 | -3.508
-16.5 | -0.727 | 0.20568 | -0.03 | -3.535
-16 | -0.699 | 0.20365 | -0.03 | -3.43
-15.5 | -0.67 | 0.21244 | -0.03 | -3.154
-15 | -0.641 | 0.2085 | -0.03 | -3.076
-14.5 | -0.613 | 0.18205 | -0.031 | -3.367
-14 | -0.584 | 0.17768 | -0.03 | -3.288
-13.5 | -0.554 | 0.1682 | -0.029 | -3.297
-13 | -0.526 | 0.16689 | -0.029 | -3.152
-12.5 | -0.498 | 0.16309 | -0.029 | -3.051
-12 | -0.469 | 0.15404 | -0.029 | -3.045
-11.5 | -0.441 | 0.15046 | -0.029 | -2.929
-11 | -0.412 | 0.14706 | -0.029 | -2.803
-10.5 | -0.384 | 0.14105 | -0.029 | -2.722
-10 | -0.355 | 0.13663 | -0.026 | -2.596
-9.5 | -0.326 | 0.13652 | -0.027 | -2.391
-9 | -0.298 | 0.12485 | -0.027 | -2.389
-8.5 | -0.27 | 0.13151 | -0.027 | -2.053
-8 | -0.242 | 0.11447 | -0.027 | -2.113
-7.5 | -0.214 | 0.11387 | -0.027 | -1.877
-7 | -0.185 | 0.10353 | -0.024 | -1.79
-6.5 | -0.157 | 0.09983 | -0.024 | -1.575
-6 | -0.129 | 0.09625 | -0.024 | -1.343
-5.5 | -0.101 | 0.06165 | -0.022 | -1.643
-5 | -0.073 | 0.07556 | -0.021 | -0.971
-4.5 | -0.077 | 0.04441 | -0.021 | -1.737
-4 | -0.033 | 0.04023 | -0.027 | -0.811
-3.5 | 0.019 | 0.03826 | -0.028 | 0.494
-3 | 0.073 | 0.03627 | -0.029 | 2.022
-2.5 | 0.129 | 0.03483 | -0.029 | 3.7
-2 | 0.185 | 0.03355 | -0.03 | 5.509
-1.5 | 0.241 | 0.03283 | -0.031 | 7.337
-1 | 0.297 | 0.03215 | -0.033 | 9.254
-0.5 | 0.439 | 0.01208 | -0.068 | 36.324
0 | 0.5 | 0.01229 | -0.068 | 40.675
0.5 | 0.565 | 0.01247 | -0.069 | 45.333
1 | 0.631 | 0.01105 | -0.069 | 57.045
1.5 | 0.695 | 0.0114 | -0.069 | 60.98
2 | 0.759 | 0.01181 | -0.069 | 64.335
2.5 | 0.823 | 0.0123 | -0.069 | 66.896
3 | 0.886 | 0.01275 | -0.07 | 69.511
3.5 | 0.949 | 0.01333 | -0.07 | 71.178
4 | 1.011 | 0.01402 | -0.07 | 72.098
4.5 | 1.072 | 0.01481 | -0.07 | 72.388
5 | 1.133 | 0.01567 | -0.071 | 72.28
5.5 | 1.193 | 0.01674 | -0.071 | 71.25
6 | 1.25 | 0.01802 | -0.071 | 69.346
6.5 | 1.302 | 0.01974 | -0.071 | 65.934
7 | 1.348 | 0.02148 | -0.072 | 62.745
7.5 | 1.387 | 0.02331 | -0.072 | 59.498
8 | 1.405 | 0.03426 | -0.071 | 41.001
8.5 | 1.411 | 0.03778 | -0.071 | 37.338
9 | 1.384 | 0.04173 | -0.071 | 33.163
9.5 | 1.112 | 0.07344 | -0.027 | 15.147
10 | 0.73 | 0.11679 | -0.02 | 6.252
10.5 | 0.756 | 0.11971 | -0.026 | 6.317
11 | 0.782 | 0.1265 | -0.027 | 6.178
11.5 | 0.808 | 0.14152 | -0.031 | 5.708
12 | 0.833 | 0.1512 | -0.032 | 5.509
12.5 | 0.859 | 0.16454 | -0.035 | 5.224
13 | 0.885 | 0.16882 | -0.036 | 5.239
13.5 | 0.91 | 0.17723 | -0.037 | 5.136

## 24. Re 250k Mach 0.50 (2)
BIGFOIL.COM POLAR EXPORT
NACA63-712 a=0.2
NACA63-712 a=0.2 |  |  |  | Cl Max: | 1.4358 | at alpha= | 9 | deg
XFOIL ncrit=9 |  |  |  | L/D Max: | 70.3557 | at alpha= | 5.5 | deg
Re: | 250000 |  |  | Cd Min: | 0.25716 | at alpha= | -19.5 | deg
Mach: | 0.5 |  |  | Cl=0 at alpha= | -4.1767 | deg
|  |  |  | @ Cl=0.1, Cd= | 0.02712
|  |  |  | @ Cl=0.4, Cd= | 0.015135
|  |  |  | @ Cl=0.6, Cd= | 0.012035
alpha (deg) | Cl | Cd | Cm | Cl/Cd
-19.5 | -0.6425 | 0.25716 | 0.0486 | -2.4984
-19 | -0.6164 | 0.24742 | 0.0445 | -2.4913
-18.5 | -0.5912 | 0.23949 | 0.0394 | -2.4686
-18 | -0.5663 | 0.23177 | 0.0343 | -2.4434
-17.5 | -0.5412 | 0.22403 | 0.029 | -2.4157
-17 | -0.5166 | 0.2167 | 0.0232 | -2.3839
-16 | -0.4681 | 0.20108 | 0.0128 | -2.3279
-15.5 | -0.4426 | 0.19308 | 0.0084 | -2.2923
-15 | -0.4179 | 0.18549 | 0.0036 | -2.253
-14.5 | -0.3931 | 0.17792 | -0.0015 | -2.2094
-14 | -0.3685 | 0.17037 | -0.007 | -2.1629
-13.5 | -0.3462 | 0.16375 | -0.0138 | -2.1142
-12.5 | -0.2882 | 0.14665 | -0.0265 | -1.9652
-12 | -0.2702 | 0.1401 | -0.0283 | -1.9286
-11.5 | -0.255 | 0.13381 | -0.0303 | -1.9057
-11 | -0.2421 | 0.12802 | -0.0338 | -1.8911
-10.5 | -0.243 | 0.12404 | -0.0399 | -1.959
-10 | -0.2123 | 0.11417 | -0.0393 | -1.8595
-9.5 | -0.1936 | 0.10754 | -0.0414 | -1.8003
-9 | -0.1768 | 0.10126 | -0.0444 | -1.746
-8.5 | -0.1633 | 0.09503 | -0.0481 | -1.7184
-8 | -0.1602 | 0.09001 | -0.0553 | -1.7798
-7.5 | -0.1506 | 0.08314 | -0.06 | -1.8114
-7 | -0.1269 | 0.07576 | -0.0585 | -1.675
-6.5 | -0.1135 | 0.06974 | -0.0614 | -1.6275
-6 | -0.1075 | 0.06363 | -0.067 | -1.6895
-5.5 | -0.0906 | 0.0573 | -0.0795 | -1.5812
-5 | -0.067 | 0.04964 | -0.0789 | -1.3497
-4.5 | -0.0236 | 0.04516 | -0.084 | -0.52259
-4 | 0.0129 | 0.03703 | -0.085 | 0.34837
-3.5 | 0.0668 | 0.03075 | -0.0855 | 2.1724
-3 | 0.1268 | 0.02419 | -0.0849 | 5.2418
-2.5 | 0.1893 | 0.02033 | -0.0842 | 9.3114
-2 | 0.2556 | 0.01807 | -0.0831 | 14.145
-1.5 | 0.3209 | 0.0163 | -0.0823 | 19.6871
-1 | 0.3849 | 0.01531 | -0.0815 | 25.1404
-0.5 | 0.4488 | 0.01457 | -0.0809 | 30.803
0 | 0.5023 | 0.01239 | -0.0793 | 40.5408
0.5 | 0.5856 | 0.01197 | -0.0799 | 48.9223
1 | 0.656 | 0.01229 | -0.0813 | 53.3767
1.5 | 0.7143 | 0.01265 | -0.08 | 56.4664
2 | 0.7767 | 0.013 | -0.0793 | 59.7462
2.5 | 0.8394 | 0.0134 | -0.0786 | 62.6418
3 | 0.9014 | 0.01391 | -0.078 | 64.8023
3.5 | 0.9635 | 0.01445 | -0.0772 | 66.6782
4 | 1.0254 | 0.01505 | -0.0763 | 68.1329
4.5 | 1.0869 | 0.01568 | -0.0752 | 69.3176
5 | 1.1475 | 0.01637 | -0.0738 | 70.0977
5.5 | 1.2066 | 0.01715 | -0.072 | 70.3557
6 | 1.2632 | 0.01801 | -0.0698 | 70.1388
6.5 | 1.3161 | 0.01899 | -0.067 | 69.3049
7 | 1.3634 | 0.02001 | -0.0633 | 68.1359
7.5 | 1.4047 | 0.02093 | -0.0585 | 67.1142
8 | 1.4213 | 0.02257 | -0.0516 | 62.973
8.5 | 1.4288 | 0.02498 | -0.0456 | 57.1978
9 | 1.4358 | 0.02845 | -0.041 | 50.4675
9.5 | 1.4329 | 0.03316 | -0.0372 | 43.2117
10 | 1.4141 | 0.03974 | -0.0346 | 35.5838
10.5 | 1.3775 | 0.04867 | -0.0337 | 28.3029
11 | 1.3328 | 0.05937 | -0.0345 | 22.449
11.5 | 1.2962 | 0.07027 | -0.0364 | 18.446
12 | 1.2686 | 0.0809 | -0.0387 | 15.6811
12.5 | 1.2534 | 0.09059 | -0.0409 | 13.836
13 | 1.2467 | 0.09946 | -0.0427 | 12.5347
13.5 | 1.2463 | 0.10799 | -0.0446 | 11.5409
14 | 1.2441 | 0.11709 | -0.0471 | 10.6252

## 25. Re 500k Mach 0.00 (1)
BIGFOIL.COM POLAR EXPORT
NACA63-712 a=0.2
NACA63-712 a=0.2 |  |  |  | Cl Max: | 1.449 | at alpha= | 11.5 | deg
JavaFoil+Calcfoil stall+Eppler ext transition |  |  |  | L/D Max: | 108.265 | at alpha= | 5.5 | deg
Re: | 500000 |  |  | Cd Min: | 0.00742 | at alpha= | 0.5 | deg
Mach: | 0 |  |  | Cl=0 at alpha= | -3.6808 | deg
|  |  |  | @ Cl=0.1, Cd= | 0.031684
|  |  |  | @ Cl=0.4, Cd= | 0.0093667
|  |  |  | @ Cl=0.6, Cd= | 0.0076781
alpha (deg) | Cl | Cd | Cm | Cl/Cd
-16.5 | -0.338 | 0.16282 | -0.02 | -2.073
-16 | -0.349 | 0.15914 | -0.02 | -2.195
-15.5 | -0.361 | 0.15043 | -0.02 | -2.399
-15 | -0.372 | 0.14007 | -0.02 | -2.656
-14.5 | -0.383 | 0.1294 | -0.02 | -2.956
-14 | -0.392 | 0.12402 | -0.02 | -3.163
-13.5 | -0.401 | 0.11502 | -0.02 | -3.484
-13 | -0.408 | 0.1076 | -0.02 | -3.791
-12.5 | -0.413 | 0.10212 | -0.02 | -4.049
-12 | -0.417 | 0.09656 | -0.02 | -4.317
-11.5 | -0.418 | 0.09046 | -0.02 | -4.619
-11 | -0.416 | 0.08478 | -0.02 | -4.907
-10.5 | -0.411 | 0.07883 | -0.019 | -5.215
-10 | -0.403 | 0.07418 | -0.018 | -5.427
-9.5 | -0.391 | 0.06928 | -0.017 | -5.64
-9 | -0.375 | 0.06455 | -0.018 | -5.811
-8.5 | -0.356 | 0.0605 | -0.021 | -5.881
-8 | -0.332 | 0.05606 | -0.021 | -5.931
-7.5 | -0.305 | 0.05252 | -0.023 | -5.814
-7 | -0.275 | 0.04891 | -0.024 | -5.614
-6.5 | -0.24 | 0.04559 | -0.025 | -5.271
-6 | -0.203 | 0.04247 | -0.025 | -4.777
-5.5 | -0.163 | 0.03998 | -0.027 | -4.074
-5 | -0.12 | 0.03745 | -0.027 | -3.215
-4.5 | -0.076 | 0.03589 | -0.026 | -2.114
-4 | -0.03 | 0.0342 | -0.026 | -0.878
-3.5 | 0.017 | 0.0339 | -0.026 | 0.498
-3 | 0.065 | 0.03261 | -0.027 | 1.98
-2.5 | 0.113 | 0.03134 | -0.028 | 3.601
-2 | 0.2 | 0.00939 | -0.059 | 21.325
-1.5 | 0.26 | 0.00941 | -0.059 | 27.658
-1 | 0.32 | 0.00937 | -0.059 | 34.181
-0.5 | 0.38 | 0.00937 | -0.06 | 40.609
0 | 0.44 | 0.00936 | -0.06 | 47.013
0.5 | 0.499 | 0.00742 | -0.061 | 67.276
1 | 0.559 | 0.00756 | -0.061 | 73.943
1.5 | 0.618 | 0.00773 | -0.061 | 79.93
2 | 0.677 | 0.00794 | -0.062 | 85.253
2.5 | 0.735 | 0.00794 | -0.062 | 92.605
3 | 0.793 | 0.00781 | -0.062 | 101.54
3.5 | 0.85 | 0.00847 | -0.063 | 100.399
4 | 0.906 | 0.00877 | -0.063 | 103.329
4.5 | 0.961 | 0.00909 | -0.063 | 105.774
5 | 1.016 | 0.00944 | -0.063 | 107.617
5.5 | 1.07 | 0.00988 | -0.063 | 108.265
6 | 1.122 | 0.01037 | -0.064 | 108.257
6.5 | 1.173 | 0.01101 | -0.064 | 106.567
7 | 1.221 | 0.01173 | -0.064 | 104.103
7.5 | 1.267 | 0.01273 | -0.064 | 99.543
8 | 1.31 | 0.01353 | -0.065 | 96.839
8.5 | 1.349 | 0.01473 | -0.065 | 91.552
9 | 1.366 | 0.0231 | -0.064 | 59.152
9.5 | 1.397 | 0.02472 | -0.064 | 56.525
10 | 1.42 | 0.02644 | -0.064 | 53.693
10.5 | 1.436 | 0.02814 | -0.065 | 51.038
11 | 1.446 | 0.03017 | -0.065 | 47.943
11.5 | 1.449 | 0.03235 | -0.065 | 44.811
12 | 1.446 | 0.03476 | -0.065 | 41.587
12.5 | 1.434 | 0.03768 | -0.065 | 38.069
13 | 1.417 | 0.04041 | -0.065 | 35.075
13.5 | 1.393 | 0.04372 | -0.065 | 31.871
14 | 1.363 | 0.04714 | -0.066 | 28.92
14.5 | 1.326 | 0.05181 | -0.065 | 25.587
15 | 1.273 | 0.0602 | -0.064 | 21.153
15.5 | 1.103 | 0.12148 | -0.036 | 9.08
16 | 1.064 | 0.13004 | -0.031 | 8.184
16.5 | 1.026 | 0.13965 | -0.029 | 7.348

## 26. Re 500k Mach 0.00 (2)
BIGFOIL.COM POLAR EXPORT
NACA63-712 a=0.2
NACA63-712 a=0.2 |  |  |  | Cl Max: | 1.4168 | at alpha= | 10 | deg
XFOIL ncrit=9 |  |  |  | L/D Max: | 115.499 | at alpha= | 7 | deg
Re: | 500000 |  |  | Cd Min: | 0.2386 | at alpha= | -20 | deg
Mach: | 0 |  |  | Cl=0 at alpha= | -3.8774 | deg
|  |  |  | @ Cl=0.1, Cd= | 0.012936
|  |  |  | @ Cl=0.4, Cd= | 0.0085541
|  |  |  | @ Cl=0.6, Cd= | 0.0074725
alpha (deg) | Cl | Cd | Cm | Cl/Cd
-20 | -0.6084 | 0.2386 | 0.0454 | -2.5499
-19.5 | -0.5896 | 0.23218 | 0.0411 | -2.5394
-19 | -0.5708 | 0.22579 | 0.0367 | -2.528
-18.5 | -0.5532 | 0.21944 | 0.0318 | -2.521
-18 | -0.5353 | 0.21226 | 0.0279 | -2.5219
-17.5 | -0.5161 | 0.20583 | 0.0244 | -2.5074
-17 | -0.4975 | 0.19961 | 0.0207 | -2.4924
-16.5 | -0.4793 | 0.19315 | 0.0168 | -2.4815
-16 | -0.4613 | 0.18642 | 0.0129 | -2.4745
-15.5 | -0.4447 | 0.17948 | 0.0083 | -2.4777
-15 | -0.4333 | 0.17303 | 0.0029 | -2.5042
-14.5 | -0.4122 | 0.16513 | 0.0008 | -2.4962
-14 | -0.3945 | 0.15864 | -0.0023 | -2.4868
-13.5 | -0.3775 | 0.15202 | -0.0059 | -2.4832
-13 | -0.3612 | 0.14529 | -0.0096 | -2.4861
-12.5 | -0.3396 | 0.13768 | -0.0154 | -2.4666
-12 | -0.326 | 0.1302 | -0.0212 | -2.5038
-11 | -0.3085 | 0.1159 | -0.0269 | -2.6618
-10.5 | -0.2907 | 0.1102 | -0.028 | -2.6379
-10 | -0.2783 | 0.10402 | -0.0307 | -2.6754
-9.5 | -0.2683 | 0.09744 | -0.0339 | -2.7535
-9 | -0.2646 | 0.09032 | -0.0389 | -2.9296
-8.5 | -0.2669 | 0.08229 | -0.0453 | -3.2434
-8 | -0.2631 | 0.07533 | -0.0468 | -3.4926
-7.5 | -0.2585 | 0.06928 | -0.0509 | -3.7312
-7 | -0.2442 | 0.06204 | -0.0568 | -3.9362
-6.5 | -0.2221 | 0.05447 | -0.062 | -4.0775
-5.5 | -0.1594 | 0.03072 | -0.0679 | -5.1888
-5 | -0.1209 | 0.01924 | -0.067 | -6.2838
-4.5 | -0.0681 | 0.01723 | -0.0669 | -3.9524
-4 | -0.0139 | 0.01456 | -0.0664 | -0.95467
-3.5 | 0.0428 | 0.01421 | -0.0666 | 3.012
-3 | 0.0978 | 0.01298 | -0.0666 | 7.5347
-2.5 | 0.1528 | 0.01189 | -0.0665 | 12.8511
-2 | 0.2084 | 0.01113 | -0.0665 | 18.7242
-1.5 | 0.2645 | 0.01065 | -0.0665 | 24.8357
-1 | 0.3202 | 0.01005 | -0.0666 | 31.8607
-0.5 | 0.3769 | 0.00966 | -0.0668 | 39.0166
0 | 0.4216 | 0.00752 | -0.0655 | 56.0638
0.5 | 0.467 | 0.00734 | -0.0624 | 63.624
1 | 0.5545 | 0.00734 | -0.069 | 75.545
1.5 | 0.606 | 0.00749 | -0.0684 | 80.9079
2 | 0.6598 | 0.00768 | -0.0682 | 85.9115
3 | 0.77 | 0.00806 | -0.0685 | 95.5335
3.5 | 0.8253 | 0.00829 | -0.0687 | 99.5537
4 | 0.8805 | 0.00855 | -0.0689 | 102.9825
4.5 | 0.9355 | 0.0088 | -0.0691 | 106.3068
5 | 0.9904 | 0.00905 | -0.0693 | 109.4365
5.5 | 1.0449 | 0.00935 | -0.0695 | 111.754
6 | 1.0988 | 0.00968 | -0.0696 | 113.5124
6.5 | 1.1519 | 0.01001 | -0.0696 | 115.0749
7 | 1.2035 | 0.01042 | -0.0694 | 115.499
7.5 | 1.2533 | 0.01089 | -0.069 | 115.0872
8 | 1.3012 | 0.01151 | -0.0684 | 113.0495
8.5 | 1.3462 | 0.01229 | -0.0674 | 109.5362
9 | 1.3865 | 0.01331 | -0.0659 | 104.1698
9.5 | 1.4162 | 0.01482 | -0.063 | 95.5601
10 | 1.4168 | 0.0173 | -0.0562 | 81.896
10.5 | 1.4028 | 0.0211 | -0.0496 | 66.4834
11 | 1.3915 | 0.02563 | -0.0451 | 54.2918
11.5 | 1.387 | 0.03022 | -0.0421 | 45.8968
12 | 1.3871 | 0.03482 | -0.04 | 39.8363
12.5 | 1.388 | 0.03967 | -0.0386 | 34.9887
13 | 1.3872 | 0.04498 | -0.0376 | 30.8404
13.5 | 1.3874 | 0.05058 | -0.0373 | 27.4298
14 | 1.3765 | 0.05787 | -0.0375 | 23.7861
14.5 | 1.381 | 0.06366 | -0.0381 | 21.6934
15 | 1.3781 | 0.07062 | -0.0392 | 19.5143

## 27. Re 500k Mach 0.10 (1)
BIGFOIL.COM POLAR EXPORT
NACA63-712 a=0.2
NACA63-712 a=0.2 |  |  |  | Cl Max: | 1.446 | at alpha= | 11.5 | deg
JavaFoil+Calcfoil stall+Eppler ext transition |  |  |  | L/D Max: | 107.875 | at alpha= | 5.5 | deg
Re: | 500000 |  |  | Cd Min: | 0.00744 | at alpha= | 0.5 | deg
Mach: | 0.1 |  |  | Cl=0 at alpha= | -3.6808 | deg
|  |  |  | @ Cl=0.1, Cd= | 0.03164
|  |  |  | @ Cl=0.4, Cd= | 0.009389
|  |  |  | @ Cl=0.6, Cd= | 0.0076824
alpha (deg) | Cl | Cd | Cm | Cl/Cd
-16 | -0.307 | 0.16249 | -0.02 | -1.892
-15.5 | -0.321 | 0.15146 | -0.02 | -2.12
-15 | -0.335 | 0.14119 | -0.02 | -2.369
-14.5 | -0.348 | 0.13172 | -0.02 | -2.638
-14 | -0.36 | 0.12797 | -0.02 | -2.812
-13.5 | -0.371 | 0.11865 | -0.02 | -3.129
-13 | -0.381 | 0.11024 | -0.02 | -3.459
-12.5 | -0.39 | 0.10457 | -0.02 | -3.726
-12 | -0.396 | 0.09788 | -0.02 | -4.046
-11.5 | -0.4 | 0.08963 | -0.02 | -4.461
-11 | -0.401 | 0.08456 | -0.019 | -4.74
-10.5 | -0.399 | 0.07979 | -0.02 | -4.997
-10 | -0.393 | 0.07475 | -0.019 | -5.255
-9.5 | -0.383 | 0.07015 | -0.018 | -5.461
-9 | -0.369 | 0.0653 | -0.018 | -5.657
-8.5 | -0.352 | 0.06022 | -0.018 | -5.838
-8 | -0.33 | 0.05724 | -0.022 | -5.764
-7.5 | -0.304 | 0.05284 | -0.023 | -5.75
-7 | -0.274 | 0.04936 | -0.024 | -5.547
-6.5 | -0.24 | 0.04574 | -0.025 | -5.249
-6 | -0.203 | 0.04271 | -0.025 | -4.753
-5.5 | -0.163 | 0.04004 | -0.027 | -4.075
-5 | -0.121 | 0.03762 | -0.027 | -3.21
-4.5 | -0.076 | 0.03608 | -0.026 | -2.11
-4 | -0.03 | 0.0342 | -0.026 | -0.882
-3.5 | 0.017 | 0.03394 | -0.026 | 0.499
-3 | 0.065 | 0.03269 | -0.027 | 1.984
-2.5 | 0.113 | 0.03125 | -0.029 | 3.632
-2 | 0.201 | 0.0094 | -0.059 | 21.404
-1.5 | 0.262 | 0.00943 | -0.059 | 27.747
-1 | 0.322 | 0.00939 | -0.06 | 34.27
-0.5 | 0.382 | 0.00938 | -0.06 | 40.751
0 | 0.442 | 0.00941 | -0.06 | 46.997
0.5 | 0.502 | 0.00744 | -0.061 | 67.493
1 | 0.562 | 0.00756 | -0.061 | 74.268
1.5 | 0.621 | 0.00775 | -0.062 | 80.167
2 | 0.681 | 0.00796 | -0.062 | 85.5
2.5 | 0.739 | 0.00795 | -0.062 | 92.869
3 | 0.797 | 0.00785 | -0.063 | 101.55
3.5 | 0.854 | 0.00852 | -0.063 | 100.269
4 | 0.91 | 0.00882 | -0.063 | 103.21
4.5 | 0.965 | 0.00916 | -0.063 | 105.387
5 | 1.02 | 0.00952 | -0.064 | 107.174
5.5 | 1.074 | 0.00996 | -0.064 | 107.875
6 | 1.127 | 0.01047 | -0.064 | 107.706
6.5 | 1.178 | 0.01112 | -0.064 | 105.94
7 | 1.226 | 0.01185 | -0.064 | 103.409
7.5 | 1.272 | 0.01269 | -0.065 | 100.176
8 | 1.315 | 0.0139 | -0.065 | 94.623
8.5 | 1.336 | 0.02164 | -0.064 | 61.758
9 | 1.37 | 0.02341 | -0.064 | 58.531
9.5 | 1.401 | 0.02508 | -0.064 | 55.846
10 | 1.422 | 0.02687 | -0.065 | 52.92
10.5 | 1.437 | 0.02878 | -0.065 | 49.915
11 | 1.445 | 0.03075 | -0.065 | 46.999
11.5 | 1.446 | 0.033 | -0.065 | 43.805
12 | 1.438 | 0.03569 | -0.065 | 40.298
12.5 | 1.424 | 0.03858 | -0.065 | 36.906
13 | 1.403 | 0.04127 | -0.066 | 34
13.5 | 1.374 | 0.04474 | -0.066 | 30.721
14 | 1.334 | 0.05013 | -0.065 | 26.615
14.5 | 1.294 | 0.05407 | -0.065 | 23.932
15 | 1.165 | 0.09164 | -0.055 | 12.711
15.5 | 1.068 | 0.12364 | -0.033 | 8.635
16 | 1.026 | 0.13142 | -0.031 | 7.808
16.5 | 0.983 | 0.14239 | -0.028 | 6.906

## 28. Re 500k Mach 0.10 (2)
BIGFOIL.COM POLAR EXPORT
NACA63-712 a=0.2
NACA63-712 a=0.2 |  |  |  | Cl Max: | 1.42 | at alpha= | 9.5 | deg
XFOIL ncrit=9 |  |  |  | L/D Max: | 115.086 | at alpha= | 7 | deg
Re: | 500000 |  |  | Cd Min: | 0.23927 | at alpha= | -20 | deg
Mach: | 0.1 |  |  | Cl=0 at alpha= | -3.8768 | deg
|  |  |  | @ Cl=0.1, Cd= | 0.013009
|  |  |  | @ Cl=0.4, Cd= | 0.0087296
|  |  |  | @ Cl=0.6, Cd= | 0.0074956
alpha (deg) | Cl | Cd | Cm | Cl/Cd
-20 | -0.6101 | 0.23927 | 0.0457 | -2.5498
-19.5 | -0.591 | 0.2328 | 0.0414 | -2.5387
-19 | -0.5722 | 0.22639 | 0.0369 | -2.5275
-18.5 | -0.5544 | 0.22003 | 0.0321 | -2.5197
-18 | -0.5361 | 0.21279 | 0.0282 | -2.5194
-17.5 | -0.5168 | 0.20638 | 0.0247 | -2.5041
-17 | -0.498 | 0.20012 | 0.0208 | -2.4885
-16.5 | -0.4796 | 0.19361 | 0.0169 | -2.4771
-16 | -0.4613 | 0.18684 | 0.013 | -2.469
-15.5 | -0.4448 | 0.17991 | 0.0083 | -2.4723
-14.5 | -0.4113 | 0.16556 | 0.0009 | -2.4843
-14 | -0.3935 | 0.15905 | -0.0023 | -2.4741
-13.5 | -0.3763 | 0.1524 | -0.006 | -2.4692
-13 | -0.3598 | 0.14562 | -0.0097 | -2.4708
-12.5 | -0.3353 | 0.13767 | -0.0164 | -2.4355
-12 | -0.3256 | 0.13067 | -0.0211 | -2.4918
-11.5 | -0.322 | 0.12393 | -0.0251 | -2.5982
-11 | -0.3057 | 0.1164 | -0.0265 | -2.6263
-10.5 | -0.2886 | 0.11065 | -0.0278 | -2.6082
-10 | -0.2761 | 0.10442 | -0.0306 | -2.6441
-9.5 | -0.2662 | 0.09776 | -0.034 | -2.723
-9 | -0.2628 | 0.09062 | -0.0392 | -2.9
-8.5 | -0.2634 | 0.08274 | -0.0453 | -3.1835
-8 | -0.2556 | 0.07619 | -0.0461 | -3.3548
-7.5 | -0.2528 | 0.07032 | -0.0495 | -3.595
-7 | -0.2408 | 0.06291 | -0.0562 | -3.8277
-6.5 | -0.22 | 0.0552 | -0.0618 | -3.9855
-6 | -0.1849 | 0.04534 | -0.067 | -4.0781
-5.5 | -0.161 | 0.03065 | -0.0685 | -5.2529
-5 | -0.1199 | 0.02103 | -0.0678 | -5.7014
-4.5 | -0.0683 | 0.01758 | -0.0675 | -3.8851
-4 | -0.014 | 0.01473 | -0.0669 | -0.95044
-3.5 | 0.0428 | 0.01416 | -0.067 | 3.0226
-3 | 0.0984 | 0.01304 | -0.0671 | 7.546
-2.5 | 0.1539 | 0.01196 | -0.0669 | 12.8679
-2 | 0.2098 | 0.01118 | -0.0669 | 18.7657
-1.5 | 0.2662 | 0.01068 | -0.0669 | 24.9251
-1 | 0.3223 | 0.01008 | -0.067 | 31.9742
-0.5 | 0.3792 | 0.00971 | -0.0672 | 39.0525
0 | 0.4246 | 0.00757 | -0.066 | 56.0898
0.5 | 0.4699 | 0.00737 | -0.0628 | 63.7585
1 | 0.558 | 0.00739 | -0.0693 | 75.5074
1.5 | 0.6097 | 0.00752 | -0.0687 | 81.0771
2 | 0.6639 | 0.0077 | -0.0686 | 86.2208
2.5 | 0.7189 | 0.00792 | -0.0686 | 90.7702
3 | 0.7746 | 0.00811 | -0.0688 | 95.5117
3.5 | 0.8304 | 0.00833 | -0.069 | 99.6879
4 | 0.8859 | 0.00858 | -0.0692 | 103.2517
4.5 | 0.9412 | 0.00887 | -0.0694 | 106.1105
5 | 0.9964 | 0.00912 | -0.0696 | 109.2544
5.5 | 1.0513 | 0.00941 | -0.0697 | 111.7216
6 | 1.1056 | 0.00974 | -0.0698 | 113.5113
6.5 | 1.159 | 0.01009 | -0.0698 | 114.8662
7 | 1.2107 | 0.01052 | -0.0695 | 115.0856
7.5 | 1.2604 | 0.01102 | -0.069 | 114.3739
8 | 1.3084 | 0.01166 | -0.0683 | 112.2127
8.5 | 1.3538 | 0.01243 | -0.0672 | 108.9139
9 | 1.3923 | 0.01356 | -0.0653 | 102.677
9.5 | 1.42 | 0.01514 | -0.062 | 93.7913
10 | 1.4149 | 0.01784 | -0.0546 | 79.3105
10.5 | 1.4007 | 0.02188 | -0.0485 | 64.0174
11 | 1.3885 | 0.02665 | -0.0442 | 52.1013
11.5 | 1.3843 | 0.03136 | -0.0413 | 44.1422
12 | 1.3837 | 0.03614 | -0.0394 | 38.2872
12.5 | 1.3823 | 0.04134 | -0.0381 | 33.4373
13 | 1.3819 | 0.04679 | -0.0373 | 29.5341
13.5 | 1.3807 | 0.05271 | -0.0371 | 26.1943
14 | 1.3704 | 0.06009 | -0.0375 | 22.8058
14.5 | 1.3735 | 0.06619 | -0.0383 | 20.7509

## 29. Re 500k Mach 0.25 (1)
BIGFOIL.COM POLAR EXPORT
NACA63-712 a=0.2
NACA63-712 a=0.2 |  |  |  | Cl Max: | 1.434 | at alpha= | 10.5 | deg
JavaFoil+Calcfoil stall+Eppler ext transition |  |  |  | L/D Max: | 105.682 | at alpha= | 5.5 | deg
Re: | 500000 |  |  | Cd Min: | 0.00756 | at alpha= | 0.5 | deg
Mach: | 0.25 |  |  | Cl=0 at alpha= | -3.6771 | deg
|  |  |  | @ Cl=0.1, Cd= | 0.032141
|  |  |  | @ Cl=0.4, Cd= | 0.0094834
|  |  |  | @ Cl=0.6, Cd= | 0.0078116
alpha (deg) | Cl | Cd | Cm | Cl/Cd
-14 | -0.061 | 0.13674 | -0.022 | -0.443
-13.5 | -0.058 | 0.12665 | -0.022 | -0.455
-13 | -0.077 | 0.13247 | -0.022 | -0.578
-12.5 | -0.154 | 0.12419 | -0.022 | -1.24
-12 | -0.198 | 0.11742 | -0.021 | -1.683
-11.5 | -0.233 | 0.10645 | -0.021 | -2.19
-11 | -0.263 | 0.09677 | -0.021 | -2.715
-10.5 | -0.286 | 0.08966 | -0.021 | -3.195
-10 | -0.304 | 0.08211 | -0.021 | -3.703
-9.5 | -0.315 | 0.07623 | -0.02 | -4.131
-9 | -0.319 | 0.07069 | -0.021 | -4.513
-8.5 | -0.316 | 0.06616 | -0.019 | -4.772
-8 | -0.306 | 0.06091 | -0.019 | -5.017
-7.5 | -0.289 | 0.05534 | -0.019 | -5.214
-7 | -0.265 | 0.05142 | -0.022 | -5.163
-6.5 | -0.237 | 0.04764 | -0.024 | -4.965
-6 | -0.203 | 0.04416 | -0.025 | -4.586
-5.5 | -0.164 | 0.0417 | -0.026 | -3.936
-5 | -0.122 | 0.03843 | -0.028 | -3.184
-4.5 | -0.078 | 0.03636 | -0.027 | -2.133
-4 | -0.031 | 0.03469 | -0.026 | -0.888
-3.5 | 0.017 | 0.03419 | -0.027 | 0.508
-3 | 0.066 | 0.03295 | -0.027 | 2.018
-2.5 | 0.116 | 0.03176 | -0.028 | 3.66
-2 | 0.166 | 0.03064 | -0.03 | 5.431
-1.5 | 0.269 | 0.00949 | -0.061 | 28.299
-1 | 0.331 | 0.00946 | -0.061 | 34.968
-0.5 | 0.393 | 0.00948 | -0.062 | 41.428
0 | 0.454 | 0.00951 | -0.062 | 47.789
0.5 | 0.516 | 0.00756 | -0.063 | 68.205
1 | 0.577 | 0.00774 | -0.063 | 74.567
1.5 | 0.638 | 0.00793 | -0.063 | 80.468
2 | 0.699 | 0.00823 | -0.064 | 84.952
2.5 | 0.758 | 0.00795 | -0.064 | 95.44
3 | 0.817 | 0.00856 | -0.064 | 95.359
3.5 | 0.874 | 0.00879 | -0.064 | 99.455
4 | 0.931 | 0.00912 | -0.065 | 102.147
4.5 | 0.988 | 0.00951 | -0.065 | 103.898
5 | 1.044 | 0.00991 | -0.065 | 105.315
5.5 | 1.099 | 0.0104 | -0.065 | 105.682
6 | 1.153 | 0.01103 | -0.065 | 104.531
6.5 | 1.204 | 0.01174 | -0.066 | 102.534
7 | 1.252 | 0.0126 | -0.066 | 99.392
7.5 | 1.298 | 0.01379 | -0.066 | 94.145
8 | 1.341 | 0.01487 | -0.066 | 90.175
8.5 | 1.359 | 0.02348 | -0.065 | 57.901
9 | 1.391 | 0.02517 | -0.066 | 55.266
9.5 | 1.417 | 0.02712 | -0.066 | 52.236
10 | 1.43 | 0.02915 | -0.066 | 49.056
10.5 | 1.434 | 0.03153 | -0.066 | 45.478
11 | 1.428 | 0.03386 | -0.066 | 42.162
11.5 | 1.409 | 0.0366 | -0.067 | 38.512
12 | 1.379 | 0.04009 | -0.067 | 34.395
12.5 | 1.336 | 0.04342 | -0.067 | 30.782
13 | 1.279 | 0.04804 | -0.066 | 26.62
13.5 | 1.066 | 0.10299 | -0.033 | 10.35
14 | 1.002 | 0.11123 | -0.028 | 9.009
14.5 | 0.932 | 0.11998 | -0.026 | 7.769
15 | 0.855 | 0.12964 | -0.024 | 6.596
15.5 | 0.773 | 0.13959 | -0.024 | 5.534

## 30. Re 500k Mach 0.25 (2)
BIGFOIL.COM POLAR EXPORT
NACA63-712 a=0.2
NACA63-712 a=0.2 |  |  |  | Cl Max: | 1.425 | at alpha= | 9.5 | deg
XFOIL ncrit=9 |  |  |  | L/D Max: | 113.438 | at alpha= | 6.5 | deg
Re: | 500000 |  |  | Cd Min: | 0.24304 | at alpha= | -20 | deg
Mach: | 0.25 |  |  | Cl=0 at alpha= | -3.8842 | deg
|  |  |  | @ Cl=0.1, Cd= | 0.013506
|  |  |  | @ Cl=0.4, Cd= | 0.0096014
|  |  |  | @ Cl=0.6, Cd= | 0.0076162
alpha (deg) | Cl | Cd | Cm | Cl/Cd
-20 | -0.6197 | 0.24304 | 0.0478 | -2.5498
-19.5 | -0.5997 | 0.23638 | 0.0432 | -2.537
-19 | -0.5801 | 0.22988 | 0.0384 | -2.5235
-18 | -0.541 | 0.21587 | 0.0299 | -2.5061
-17.5 | -0.521 | 0.20943 | 0.0259 | -2.4877
-17 | -0.5012 | 0.20291 | 0.0219 | -2.4701
-16.5 | -0.4816 | 0.19617 | 0.0178 | -2.455
-16 | -0.4621 | 0.18912 | 0.0135 | -2.4434
-15.5 | -0.4454 | 0.18234 | 0.0083 | -2.4427
-15 | -0.4278 | 0.17481 | 0.0043 | -2.4472
-14.5 | -0.4074 | 0.16786 | 0.0013 | -2.427
-14 | -0.3887 | 0.16117 | -0.0024 | -2.4117
-13.5 | -0.3703 | 0.15434 | -0.0063 | -2.3992
-13 | -0.3481 | 0.14691 | -0.0118 | -2.3695
-12.5 | -0.3294 | 0.13963 | -0.0165 | -2.3591
-11.5 | -0.3162 | 0.12637 | -0.0247 | -2.5022
-11 | -0.2938 | 0.11893 | -0.0253 | -2.4704
-10.5 | -0.2781 | 0.11286 | -0.0275 | -2.4641
-10 | -0.2647 | 0.10642 | -0.0305 | -2.4873
-9.5 | -0.2586 | 0.09942 | -0.0356 | -2.6011
-9 | -0.2509 | 0.09252 | -0.04 | -2.7118
-8.5 | -0.2409 | 0.08529 | -0.0421 | -2.8245
-8 | -0.2281 | 0.07942 | -0.0444 | -2.8721
-7.5 | -0.2207 | 0.0734 | -0.0475 | -3.0068
-7 | -0.2204 | 0.06671 | -0.0529 | -3.3039
-6.5 | -0.2063 | 0.05861 | -0.0605 | -3.5199
-6 | -0.1769 | 0.04878 | -0.068 | -3.6265
-5.5 | -0.1467 | 0.03943 | -0.0704 | -3.7205
-5 | -0.1134 | 0.02848 | -0.0711 | -3.9817
-4.5 | -0.069 | 0.01923 | -0.0704 | -3.5881
-4 | -0.0132 | 0.01685 | -0.07 | -0.78338
-3.5 | 0.0438 | 0.01464 | -0.0697 | 2.9918
-3 | 0.1018 | 0.01347 | -0.0695 | 7.5575
-2.5 | 0.1605 | 0.01263 | -0.0694 | 12.7078
-2 | 0.2175 | 0.01148 | -0.0692 | 18.946
-1.5 | 0.2755 | 0.01092 | -0.0691 | 25.2289
-1 | 0.3336 | 0.01024 | -0.0691 | 32.5781
-0.5 | 0.3924 | 0.00992 | -0.0693 | 39.5565
0 | 0.4413 | 0.00787 | -0.0686 | 56.0737
0.5 | 0.487 | 0.00754 | -0.065 | 64.5889
1 | 0.5747 | 0.00753 | -0.0708 | 76.3214
1.5 | 0.6305 | 0.00772 | -0.0707 | 81.671
2 | 0.6862 | 0.00791 | -0.0705 | 86.7509
2.5 | 0.7433 | 0.0081 | -0.0705 | 91.7654
3 | 0.8007 | 0.00834 | -0.0706 | 96.0072
3.5 | 0.8581 | 0.00861 | -0.0707 | 99.6632
4 | 0.9157 | 0.00886 | -0.0708 | 103.3521
4.5 | 0.9731 | 0.00913 | -0.0709 | 106.5827
5 | 1.0302 | 0.00944 | -0.071 | 109.1314
5.5 | 1.0868 | 0.00979 | -0.0709 | 111.0112
6 | 1.1429 | 0.01017 | -0.0708 | 112.3795
6.5 | 1.1979 | 0.01056 | -0.0704 | 113.4375
7 | 1.2508 | 0.01104 | -0.0698 | 113.2971
7.5 | 1.3007 | 0.01165 | -0.0687 | 111.6481
8 | 1.3483 | 0.0124 | -0.0673 | 108.7339
8.5 | 1.3909 | 0.01337 | -0.0653 | 104.0314
9 | 1.4213 | 0.01482 | -0.0617 | 95.9042
9.5 | 1.425 | 0.01707 | -0.0549 | 83.4798
10 | 1.4076 | 0.02135 | -0.0483 | 65.9297
10.5 | 1.388 | 0.02678 | -0.0436 | 51.8297
11 | 1.3729 | 0.03258 | -0.0404 | 42.1393
11.5 | 1.3679 | 0.03804 | -0.0384 | 35.9595
12 | 1.3633 | 0.04386 | -0.0372 | 31.083
12.5 | 1.3562 | 0.05048 | -0.0367 | 26.8661
13 | 1.3533 | 0.05701 | -0.0367 | 23.7379
13.5 | 1.3484 | 0.06416 | -0.0373 | 21.0162
14 | 1.3368 | 0.07244 | -0.0385 | 18.4539
14.5 | 1.3373 | 0.07957 | -0.0399 | 16.8066

## 31. Re 500k Mach 0.50 (1)
BIGFOIL.COM POLAR EXPORT
NACA63-712 a=0.2
NACA63-712 a=0.2 |  |  |  | Cl Max: | 1.418 | at alpha= | 8.5 | deg
JavaFoil+Calcfoil stall+Eppler ext transition |  |  |  | L/D Max: | 94.979 | at alpha= | 4.5 | deg
Re: | 500000 |  |  | Cd Min: | 0.00831 | at alpha= | 1 | deg
Mach: | 0.5 |  |  | Cl=0 at alpha= | -3.6827 | deg
|  |  |  | @ Cl=0.1, Cd= | 0.033458
|  |  |  | @ Cl=0.4, Cd= | 0.009941
|  |  |  | @ Cl=0.6, Cd= | 0.0095
alpha (deg) | Cl | Cd | Cm | Cl/Cd
-20 | -0.929 | 0.22871 | -0.032 | -4.062
-19.5 | -0.901 | 0.21271 | -0.032 | -4.234
-19 | -0.872 | 0.207 | -0.032 | -4.213
-18.5 | -0.843 | 0.2043 | -0.032 | -4.129
-18 | -0.815 | 0.19707 | -0.032 | -4.136
-17.5 | -0.786 | 0.19047 | -0.032 | -4.125
-17 | -0.756 | 0.18301 | -0.031 | -4.13
-16.5 | -0.727 | 0.17722 | -0.03 | -4.103
-16 | -0.699 | 0.16988 | -0.03 | -4.112
-15.5 | -0.67 | 0.17357 | -0.03 | -3.86
-15 | -0.641 | 0.1696 | -0.03 | -3.782
-14.5 | -0.613 | 0.155 | -0.031 | -3.955
-14 | -0.584 | 0.15434 | -0.031 | -3.787
-13.5 | -0.555 | 0.14411 | -0.029 | -3.848
-13 | -0.526 | 0.13594 | -0.029 | -3.87
-12.5 | -0.498 | 0.13224 | -0.029 | -3.763
-12 | -0.469 | 0.12976 | -0.029 | -3.615
-11.5 | -0.441 | 0.12633 | -0.029 | -3.489
-11 | -0.412 | 0.12306 | -0.029 | -3.35
-10.5 | -0.384 | 0.11631 | -0.029 | -3.301
-10 | -0.355 | 0.1129 | -0.027 | -3.143
-9.5 | -0.327 | 0.11265 | -0.027 | -2.899
-9 | -0.298 | 0.10185 | -0.027 | -2.929
-8.5 | -0.27 | 0.10762 | -0.027 | -2.509
-8 | -0.242 | 0.09687 | -0.027 | -2.497
-7.5 | -0.214 | 0.09321 | -0.027 | -2.293
-7 | -0.185 | 0.08593 | -0.025 | -2.157
-6.5 | -0.157 | 0.08287 | -0.025 | -1.898
-6 | -0.129 | 0.08049 | -0.025 | -1.607
-5.5 | -0.101 | 0.05294 | -0.023 | -1.913
-5 | -0.073 | 0.04541 | -0.025 | -1.618
-4.5 | -0.077 | 0.04108 | -0.026 | -1.881
-4 | -0.033 | 0.03743 | -0.029 | -0.873
-3.5 | 0.019 | 0.03451 | -0.029 | 0.548
-3 | 0.073 | 0.03409 | -0.029 | 2.152
-2.5 | 0.129 | 0.03278 | -0.03 | 3.934
-2 | 0.185 | 0.03156 | -0.032 | 5.866
-1.5 | 0.242 | 0.03062 | -0.034 | 7.888
-1 | 0.369 | 0.00991 | -0.069 | 37.282
-0.5 | 0.439 | 0.00998 | -0.069 | 43.981
0 | 0.507 | 0.01008 | -0.069 | 50.361
0.5 | 0.576 | 0.01018 | -0.07 | 56.596
1 | 0.642 | 0.00831 | -0.07 | 77.281
1.5 | 0.705 | 0.00885 | -0.07 | 79.717
2 | 0.77 | 0.00915 | -0.07 | 84.169
2.5 | 0.834 | 0.00952 | -0.07 | 87.605
3 | 0.898 | 0.0099 | -0.071 | 90.652
3.5 | 0.961 | 0.01027 | -0.071 | 93.59
4 | 1.023 | 0.0108 | -0.071 | 94.723
4.5 | 1.085 | 0.01142 | -0.071 | 94.979
5 | 1.146 | 0.01214 | -0.072 | 94.386
5.5 | 1.206 | 0.01303 | -0.072 | 92.532
6 | 1.263 | 0.01412 | -0.072 | 89.422
6.5 | 1.315 | 0.01538 | -0.072 | 85.501
7 | 1.361 | 0.01687 | -0.072 | 80.662
7.5 | 1.4 | 0.01854 | -0.073 | 75.534
8 | 1.412 | 0.02978 | -0.072 | 47.429
8.5 | 1.418 | 0.03283 | -0.072 | 43.188
9 | 1.391 | 0.03646 | -0.072 | 38.161
9.5 | 1.285 | 0.04148 | -0.072 | 30.979
10 | 0.73 | 0.08191 | -0.023 | 8.917
10.5 | 0.756 | 0.10429 | -0.027 | 7.252
11 | 0.782 | 0.10891 | -0.028 | 7.178
11.5 | 0.808 | 0.12208 | -0.032 | 6.618
12 | 0.833 | 0.12594 | -0.032 | 6.615
12.5 | 0.86 | 0.13662 | -0.036 | 6.292
13 | 0.885 | 0.14061 | -0.036 | 6.291
13.5 | 0.911 | 0.14816 | -0.038 | 6.147

## 32. Re 500k Mach 0.50 (2)
BIGFOIL.COM POLAR EXPORT
NACA63-712 a=0.2
NACA63-712 a=0.2 |  |  |  | Cl Max: | 1.4608 | at alpha= | 9 | deg
XFOIL ncrit=9 |  |  |  | L/D Max: | 104.358 | at alpha= | 5.5 | deg
Re: | 500000 |  |  | Cd Min: | 0.24732 | at alpha= | -19 | deg
Mach: | 0.5 |  |  | Cl=0 at alpha= | -4.0562 | deg
|  |  |  | @ Cl=0.1, Cd= | 0.018712
|  |  |  | @ Cl=0.4, Cd= | 0.011276
|  |  |  | @ Cl=0.6, Cd= | 0.0084475
alpha (deg) | Cl | Cd | Cm | Cl/Cd
-19 | -0.6212 | 0.24732 | 0.0465 | -2.5117
-18.5 | -0.5964 | 0.23944 | 0.0415 | -2.4908
-18 | -0.5718 | 0.23179 | 0.0364 | -2.4669
-17.5 | -0.5469 | 0.22406 | 0.0312 | -2.4409
-17 | -0.5221 | 0.21622 | 0.0261 | -2.4147
-16.5 | -0.4974 | 0.20836 | 0.0206 | -2.3872
-15.5 | -0.4491 | 0.1924 | 0.0103 | -2.3342
-15 | -0.4241 | 0.1849 | 0.0058 | -2.2937
-14.5 | -0.3967 | 0.17722 | -0.0002 | -2.2385
-14 | -0.376 | 0.17022 | -0.0037 | -2.2089
-13.5 | -0.3575 | 0.16327 | -0.0067 | -2.1896
-13 | -0.3409 | 0.15644 | -0.0113 | -2.1791
-12.5 | -0.3258 | 0.14967 | -0.0159 | -2.1768
-12 | -0.301 | 0.14124 | -0.0179 | -2.1311
-11.5 | -0.2807 | 0.13428 | -0.0211 | -2.0904
-11 | -0.2612 | 0.12732 | -0.0246 | -2.0515
-10 | -0.2329 | 0.11364 | -0.0341 | -2.0495
-9.5 | -0.2148 | 0.10585 | -0.0371 | -2.0293
-9 | -0.1956 | 0.09906 | -0.04 | -1.9746
-8.5 | -0.1767 | 0.09296 | -0.0424 | -1.9008
-8 | -0.1618 | 0.08649 | -0.046 | -1.8707
-7.5 | -0.1539 | 0.07988 | -0.0525 | -1.9266
-7 | -0.1444 | 0.07299 | -0.0577 | -1.9784
-6.5 | -0.1406 | 0.06601 | -0.0637 | -2.13
-6 | -0.1277 | 0.05886 | -0.0668 | -2.1696
-5.5 | -0.1069 | 0.05219 | -0.0715 | -2.0483
-5 | -0.0785 | 0.0453 | -0.0762 | -1.7329
-4.5 | -0.0411 | 0.03667 | -0.0803 | -1.1208
-4 | 0.0052 | 0.02939 | -0.0819 | 0.17693
-3.5 | 0.059 | 0.02201 | -0.0818 | 2.6806
-3 | 0.1198 | 0.01712 | -0.0811 | 6.9977
-2.5 | 0.1858 | 0.01466 | -0.0804 | 12.6739
-2 | 0.2524 | 0.0131 | -0.0797 | 19.2672
-1.5 | 0.3189 | 0.01205 | -0.0792 | 26.4647
-1 | 0.3853 | 0.01141 | -0.0787 | 33.7686
-0.5 | 0.4513 | 0.01081 | -0.0785 | 41.7484
0 | 0.5184 | 0.01043 | -0.0785 | 49.7028
0.5 | 0.568 | 0.00848 | -0.076 | 66.9811
1 | 0.627 | 0.00842 | -0.0732 | 74.4656
1.5 | 0.7235 | 0.00862 | -0.0793 | 83.9327
2 | 0.7857 | 0.00887 | -0.0786 | 88.5795
2.5 | 0.8502 | 0.00917 | -0.0783 | 92.7154
3 | 0.9153 | 0.00951 | -0.078 | 96.2461
3.5 | 0.9805 | 0.00988 | -0.0775 | 99.2409
4 | 1.0455 | 0.0103 | -0.077 | 101.5049
4.5 | 1.11 | 0.01076 | -0.0761 | 103.1599
5 | 1.1735 | 0.01126 | -0.0751 | 104.2185
5.5 | 1.2356 | 0.01184 | -0.0736 | 104.3581
6 | 1.2954 | 0.01252 | -0.0716 | 103.4665
6.5 | 1.3507 | 0.01328 | -0.0689 | 101.7093
7 | 1.3974 | 0.01421 | -0.0649 | 98.3392
7.5 | 1.4229 | 0.0156 | -0.0584 | 91.2115
8 | 1.444 | 0.01779 | -0.053 | 81.1692
8.5 | 1.46 | 0.02083 | -0.0482 | 70.0912
9 | 1.4608 | 0.02525 | -0.0437 | 57.8535
9.5 | 1.438 | 0.0318 | -0.0399 | 45.2201
10 | 1.397 | 0.04039 | -0.0374 | 34.5878
10.5 | 1.3616 | 0.04953 | -0.0366 | 27.4904
11 | 1.3346 | 0.05874 | -0.0368 | 22.7205
11.5 | 1.3161 | 0.06783 | -0.0377 | 19.4029
12 | 1.3018 | 0.07702 | -0.0393 | 16.9021
12.5 | 1.2857 | 0.08687 | -0.0416 | 14.8003
13 | 1.2799 | 0.0959 | -0.0438 | 13.3462
13.5 | 1.2704 | 0.10569 | -0.0467 | 12.0201
14 | 1.2701 | 0.11464 | -0.0493 | 11.079

## 33. Re 750k Mach 0.00 (1)
BIGFOIL.COM POLAR EXPORT
NACA63-712 a=0.2
NACA63-712 a=0.2 |  |  |  | Cl Max: | 1.454 | at alpha= | 11.5 | deg
JavaFoil+Calcfoil stall+Eppler ext transition |  |  |  | L/D Max: | 128.24 | at alpha= | 4 | deg
Re: | 750000 |  |  | Cd Min: | 0.00664 | at alpha= | 0.5 | deg
Mach: | 0 |  |  | Cl=0 at alpha= | -3.6808 | deg
|  |  |  | @ Cl=0.1, Cd= | 0.020233
|  |  |  | @ Cl=0.4, Cd= | 0.00855
|  |  |  | @ Cl=0.6, Cd= | 0.0068273
alpha (deg) | Cl | Cd | Cm | Cl/Cd
-16.5 | -0.338 | 0.15359 | -0.021 | -2.199
-16 | -0.35 | 0.14649 | -0.021 | -2.386
-15.5 | -0.361 | 0.13956 | -0.021 | -2.587
-15 | -0.372 | 0.13292 | -0.021 | -2.8
-14.5 | -0.383 | 0.1258 | -0.022 | -3.043
-14 | -0.393 | 0.11543 | -0.022 | -3.4
-13.5 | -0.401 | 0.10988 | -0.021 | -3.65
-13 | -0.408 | 0.10475 | -0.021 | -3.897
-12.5 | -0.414 | 0.09803 | -0.022 | -4.222
-12 | -0.417 | 0.09177 | -0.022 | -4.546
-11.5 | -0.418 | 0.08607 | -0.022 | -4.858
-11 | -0.416 | 0.08117 | -0.022 | -5.13
-10.5 | -0.411 | 0.07642 | -0.022 | -5.385
-10 | -0.403 | 0.07141 | -0.021 | -5.645
-9.5 | -0.391 | 0.0673 | -0.021 | -5.812
-9 | -0.376 | 0.06189 | -0.021 | -6.068
-8.5 | -0.356 | 0.05841 | -0.023 | -6.101
-8 | -0.333 | 0.05427 | -0.024 | -6.136
-7.5 | -0.306 | 0.05072 | -0.024 | -6.028
-7 | -0.275 | 0.04703 | -0.025 | -5.844
-6.5 | -0.241 | 0.04411 | -0.026 | -5.454
-6 | -0.203 | 0.04124 | -0.027 | -4.927
-5.5 | -0.163 | 0.03866 | -0.028 | -4.219
-5 | -0.121 | 0.0364 | -0.029 | -3.314
-4.5 | -0.076 | 0.03473 | -0.028 | -2.189
-4 | -0.03 | 0.03326 | -0.028 | -0.905
-3.5 | 0.017 | 0.03182 | -0.028 | 0.531
-3 | 0.065 | 0.03134 | -0.029 | 2.067
-2.5 | 0.14 | 0.00754 | -0.058 | 18.573
-2 | 0.2 | 0.00864 | -0.059 | 23.154
-1.5 | 0.26 | 0.00861 | -0.059 | 30.218
-1 | 0.32 | 0.00859 | -0.059 | 37.303
-0.5 | 0.38 | 0.00855 | -0.06 | 44.47
0 | 0.44 | 0.00855 | -0.06 | 51.464
0.5 | 0.499 | 0.00664 | -0.061 | 75.251
1 | 0.559 | 0.00673 | -0.061 | 83.06
1.5 | 0.618 | 0.00687 | -0.061 | 89.906
2 | 0.677 | 0.00707 | -0.062 | 95.847
2.5 | 0.736 | 0.00705 | -0.062 | 104.412
3 | 0.794 | 0.00713 | -0.062 | 111.316
3.5 | 0.852 | 0.00729 | -0.063 | 116.933
4 | 0.909 | 0.00709 | -0.063 | 128.24
4.5 | 0.966 | 0.00801 | -0.063 | 120.493
5 | 1.021 | 0.00838 | -0.064 | 121.93
5.5 | 1.076 | 0.00871 | -0.064 | 123.454
6 | 1.128 | 0.00916 | -0.064 | 123.141
6.5 | 1.179 | 0.00971 | -0.064 | 121.377
7 | 1.227 | 0.01036 | -0.065 | 118.406
7.5 | 1.273 | 0.01109 | -0.065 | 114.805
8 | 1.317 | 0.01197 | -0.065 | 109.999
8.5 | 1.356 | 0.01301 | -0.065 | 104.175
9 | 1.371 | 0.0212 | -0.064 | 64.681
9.5 | 1.402 | 0.02271 | -0.064 | 61.74
10 | 1.424 | 0.02427 | -0.065 | 58.692
10.5 | 1.441 | 0.02586 | -0.065 | 55.729
11 | 1.451 | 0.02774 | -0.065 | 52.314
11.5 | 1.454 | 0.02974 | -0.065 | 48.902
12 | 1.451 | 0.03198 | -0.065 | 45.362
12.5 | 1.44 | 0.03466 | -0.066 | 41.536
13 | 1.423 | 0.0371 | -0.066 | 38.357
13.5 | 1.399 | 0.04007 | -0.066 | 34.925
14 | 1.37 | 0.04321 | -0.066 | 31.702
14.5 | 1.335 | 0.04705 | -0.066 | 28.367
15 | 1.294 | 0.05151 | -0.066 | 25.122
15.5 | 1.247 | 0.05723 | -0.066 | 21.792
16 | 1.186 | 0.06855 | -0.064 | 17.299
16.5 | 1.031 | 0.13243 | -0.037 | 7.787

## 34. Re 750k Mach 0.00 (2)
BIGFOIL.COM POLAR EXPORT
NACA63-712 a=0.2
NACA63-712 a=0.2 |  |  |  | Cl Max: | 1.4428 | at alpha= | 14.5 | deg
XFOIL ncrit=9 |  |  |  | L/D Max: | 132.836 | at alpha= | 6.5 | deg
Re: | 750000 |  |  | Cd Min: | 0.23816 | at alpha= | -20 | deg
Mach: | 0 |  |  | Cl=0 at alpha= | -3.8396 | deg
|  |  |  | @ Cl=0.1, Cd= | 0.010965
|  |  |  | @ Cl=0.4, Cd= | 0.0081192
|  |  |  | @ Cl=0.6, Cd= | 0.0063741
alpha (deg) | Cl | Cd | Cm | Cl/Cd
-20 | -0.6087 | 0.23816 | 0.0456 | -2.5558
-19.5 | -0.5904 | 0.23169 | 0.0411 | -2.5482
-19 | -0.4231 | 0.199 | 0.0293 | -2.1261
-18.5 | -0.4076 | 0.19346 | 0.0256 | -2.1069
-18 | -0.4119 | 0.19187 | 0.0287 | -2.1468
-16.5 | -0.3754 | 0.17665 | 0.0201 | -2.1251
-16 | -0.3637 | 0.17089 | 0.0159 | -2.1283
-15.5 | -0.3539 | 0.1656 | 0.0116 | -2.1371
-15 | -0.3388 | 0.15973 | 0.0087 | -2.1211
-14.5 | -0.4148 | 0.16386 | 0.0008 | -2.5314
-13.5 | -0.3782 | 0.15095 | -0.0063 | -2.5055
-13 | -0.3562 | 0.14375 | -0.0115 | -2.4779
-12.5 | -0.3436 | 0.13731 | -0.014 | -2.5024
-12 | -0.3317 | 0.13012 | -0.0174 | -2.5492
-11.5 | -0.3256 | 0.12254 | -0.022 | -2.6571
-11 | -0.3152 | 0.11528 | -0.0257 | -2.7342
-10.5 | -0.2983 | 0.10878 | -0.027 | -2.7422
-10 | -0.2848 | 0.1027 | -0.0298 | -2.7731
-9.5 | -0.2733 | 0.09638 | -0.0329 | -2.8357
-9 | -0.2639 | 0.08976 | -0.0362 | -2.9401
-8.5 | -0.2689 | 0.08066 | -0.043 | -3.3337
-7.5 | -0.2759 | 0.06379 | -0.0551 | -4.3251
-7 | -0.2565 | 0.05769 | -0.0588 | -4.4462
-6 | -0.216 | 0.03046 | -0.0668 | -7.0913
-5.5 | -0.1621 | 0.03292 | -0.0676 | -4.9241
-5 | -0.1309 | 0.01252 | -0.0648 | -10.4553
-4.5 | -0.074 | 0.01237 | -0.065 | -5.9822
-4 | -0.0179 | 0.0118 | -0.0652 | -1.5169
-3.5 | 0.0379 | 0.01112 | -0.0653 | 3.4083
-3 | 0.0951 | 0.01104 | -0.0655 | 8.6141
-2.5 | 0.1506 | 0.01019 | -0.0656 | 14.7792
-2 | 0.2069 | 0.00973 | -0.0658 | 21.2641
-1.5 | 0.2629 | 0.00918 | -0.0659 | 28.6383
-1 | 0.32 | 0.00886 | -0.0662 | 36.1174
-0.5 | 0.377 | 0.00862 | -0.0665 | 43.7355
0.5 | 0.4785 | 0.00641 | -0.0654 | 74.649
1 | 0.5268 | 0.00631 | -0.0632 | 83.4865
1.5 | 0.6067 | 0.00638 | -0.0684 | 95.094
2 | 0.6607 | 0.00653 | -0.0683 | 101.1792
2.5 | 0.7161 | 0.00669 | -0.0685 | 107.0404
3 | 0.7716 | 0.00689 | -0.0687 | 111.9884
3.5 | 0.8273 | 0.0071 | -0.069 | 116.5211
4 | 0.8833 | 0.00729 | -0.0693 | 121.166
4.5 | 0.9388 | 0.00753 | -0.0696 | 124.6746
5 | 0.994 | 0.0078 | -0.0699 | 127.4359
6 | 1.1032 | 0.00838 | -0.0703 | 131.6468
6.5 | 1.157 | 0.00871 | -0.0705 | 132.8358
7 | 1.2088 | 0.00918 | -0.0704 | 131.6776
7.5 | 1.2592 | 0.00974 | -0.0701 | 129.2813
8 | 1.3078 | 0.01041 | -0.0697 | 125.6292
9 | 1.3917 | 0.01251 | -0.0671 | 111.247
9.5 | 1.4114 | 0.0147 | -0.0629 | 96.0136
10 | 1.4078 | 0.01727 | -0.0555 | 81.5171
10.5 | 1.4036 | 0.02051 | -0.0499 | 68.4349
11 | 1.4058 | 0.02396 | -0.0461 | 58.6728
11.5 | 1.4135 | 0.02742 | -0.0434 | 51.55
12 | 1.4235 | 0.03094 | -0.0414 | 46.0084
12.5 | 1.4247 | 0.03547 | -0.0395 | 40.1663
13 | 1.4358 | 0.03933 | -0.0385 | 36.5065
13.5 | 1.4356 | 0.04462 | -0.0377 | 32.1739
14 | 1.4373 | 0.05007 | -0.0374 | 28.7058
14.5 | 1.4428 | 0.05535 | -0.0376 | 26.0668
15 | 1.4345 | 0.06263 | -0.0383 | 22.9044
15.5 | 1.4316 | 0.06957 | -0.0394 | 20.5778
16 | 1.4334 | 0.07618 | -0.0408 | 18.816
16.5 | 1.4304 | 0.08366 | -0.0428 | 17.0978
17 | 1.4148 | 0.09336 | -0.0457 | 15.1542
17.5 | 1.4101 | 0.10161 | -0.0484 | 13.8776
18 | 1.4067 | 0.10988 | -0.0515 | 12.8021
18.5 | 1.4032 | 0.11831 | -0.055 | 11.8604
19 | 1.3968 | 0.12737 | -0.0591 | 10.9665
19.5 | 1.3827 | 0.13781 | -0.064 | 10.0334

## 35. Re 750k Mach 0.10 (1)
BIGFOIL.COM POLAR EXPORT
NACA63-712 a=0.2
NACA63-712 a=0.2 |  |  |  | Cl Max: | 1.451 | at alpha= | 11.5 | deg
JavaFoil+Calcfoil stall+Eppler ext transition |  |  |  | L/D Max: | 127.995 | at alpha= | 4 | deg
Re: | 750000 |  |  | Cd Min: | 0.00666 | at alpha= | 0.5 | deg
Mach: | 0.1 |  |  | Cl=0 at alpha= | -3.6808 | deg
|  |  |  | @ Cl=0.1, Cd= | 0.02042
|  |  |  | @ Cl=0.4, Cd= | 0.008579
|  |  |  | @ Cl=0.6, Cd= | 0.0068444
alpha (deg) | Cl | Cd | Cm | Cl/Cd
-16 | -0.308 | 0.15037 | -0.022 | -2.046
-15.5 | -0.321 | 0.14101 | -0.021 | -2.278
-15 | -0.335 | 0.13298 | -0.021 | -2.517
-14.5 | -0.348 | 0.12783 | -0.021 | -2.72
-14 | -0.36 | 0.11815 | -0.021 | -3.047
-13.5 | -0.371 | 0.11191 | -0.022 | -3.319
-13 | -0.382 | 0.10631 | -0.022 | -3.589
-12.5 | -0.39 | 0.09991 | -0.022 | -3.903
-12 | -0.396 | 0.09222 | -0.022 | -4.298
-11.5 | -0.4 | 0.08642 | -0.022 | -4.631
-11 | -0.401 | 0.08283 | -0.021 | -4.843
-10.5 | -0.399 | 0.07755 | -0.022 | -5.146
-10 | -0.393 | 0.07124 | -0.021 | -5.52
-9.5 | -0.384 | 0.06794 | -0.021 | -5.646
-9 | -0.37 | 0.0631 | -0.022 | -5.863
-8.5 | -0.352 | 0.05864 | -0.022 | -6.005
-8 | -0.33 | 0.05482 | -0.024 | -6.026
-7.5 | -0.304 | 0.05069 | -0.024 | -6.001
-7 | -0.274 | 0.04758 | -0.025 | -5.761
-6.5 | -0.24 | 0.04436 | -0.026 | -5.419
-6 | -0.203 | 0.04129 | -0.027 | -4.926
-5.5 | -0.163 | 0.03874 | -0.028 | -4.218
-5 | -0.121 | 0.0366 | -0.029 | -3.304
-4.5 | -0.076 | 0.03488 | -0.028 | -2.187
-4 | -0.03 | 0.03333 | -0.027 | -0.906
-3.5 | 0.017 | 0.0319 | -0.027 | 0.532
-3 | 0.065 | 0.0315 | -0.029 | 2.064
-2.5 | 0.141 | 0.00744 | -0.059 | 18.918
-2 | 0.201 | 0.00866 | -0.059 | 23.226
-1.5 | 0.262 | 0.00863 | -0.059 | 30.314
-1 | 0.322 | 0.00858 | -0.06 | 37.534
-0.5 | 0.382 | 0.00857 | -0.06 | 44.627
0 | 0.442 | 0.0086 | -0.06 | 51.442
0.5 | 0.502 | 0.00666 | -0.061 | 75.352
1 | 0.562 | 0.00678 | -0.061 | 82.852
1.5 | 0.621 | 0.00688 | -0.062 | 90.228
2 | 0.681 | 0.00707 | -0.062 | 96.193
2.5 | 0.74 | 0.00706 | -0.062 | 104.754
3 | 0.798 | 0.0072 | -0.063 | 110.738
3.5 | 0.856 | 0.00707 | -0.063 | 121.122
4 | 0.914 | 0.00714 | -0.063 | 127.995
4.5 | 0.97 | 0.00807 | -0.064 | 120.189
5 | 1.026 | 0.00844 | -0.064 | 121.575
5.5 | 1.08 | 0.00877 | -0.064 | 123.141
6 | 1.133 | 0.00925 | -0.064 | 122.526
6.5 | 1.184 | 0.00982 | -0.065 | 120.54
7 | 1.232 | 0.01048 | -0.065 | 117.617
7.5 | 1.278 | 0.01125 | -0.065 | 113.583
8 | 1.321 | 0.01212 | -0.065 | 109.021
8.5 | 1.341 | 0.01967 | -0.064 | 68.182
9 | 1.375 | 0.02149 | -0.065 | 63.971
9.5 | 1.405 | 0.02305 | -0.065 | 60.971
10 | 1.427 | 0.02467 | -0.065 | 57.824
10.5 | 1.442 | 0.02648 | -0.065 | 54.44
11 | 1.45 | 0.02828 | -0.065 | 51.269
11.5 | 1.451 | 0.03039 | -0.066 | 47.734
12 | 1.444 | 0.03287 | -0.066 | 43.917
12.5 | 1.429 | 0.03549 | -0.066 | 40.268
13 | 1.409 | 0.03786 | -0.066 | 37.208
13.5 | 1.381 | 0.04097 | -0.066 | 33.704
14 | 1.344 | 0.04528 | -0.066 | 29.69
14.5 | 1.305 | 0.04856 | -0.066 | 26.875
15 | 1.258 | 0.05359 | -0.066 | 23.474
15.5 | 1.201 | 0.06117 | -0.065 | 19.641
16 | 1.044 | 0.11986 | -0.045 | 8.713
16.5 | 0.986 | 0.13672 | -0.035 | 7.215

## 36. Re 750k Mach 0.10 (2)
BIGFOIL.COM POLAR EXPORT
NACA63-712 a=0.2
NACA63-712 a=0.2 |  |  |  | Cl Max: | 1.4349 | at alpha= | 14.5 | deg
XFOIL ncrit=9 |  |  |  | L/D Max: | 132.759 | at alpha= | 6.5 | deg
Re: | 750000 |  |  | Cd Min: | 0.23883 | at alpha= | -20 | deg
Mach: | 0.1 |  |  | Cl=0 at alpha= | -3.8392 | deg
|  |  |  | @ Cl=0.1, Cd= | 0.010663
|  |  |  | @ Cl=0.4, Cd= | 0.0079705
|  |  |  | @ Cl=0.6, Cd= | 0.006392
alpha (deg) | Cl | Cd | Cm | Cl/Cd
-20 | -0.6104 | 0.23883 | 0.0459 | -2.5558
-19.5 | -0.5919 | 0.23234 | 0.0414 | -2.5476
-19 | -0.5735 | 0.22591 | 0.037 | -2.5386
-18.5 | -0.5556 | 0.2193 | 0.0324 | -2.5335
-18 | -0.5369 | 0.21215 | 0.0289 | -2.5308
-17.5 | -0.518 | 0.20597 | 0.025 | -2.5149
-17 | -0.4993 | 0.19974 | 0.0212 | -2.4997
-16.5 | -0.4809 | 0.1932 | 0.0172 | -2.4891
-16 | -0.4627 | 0.18629 | 0.0133 | -2.4838
-15.5 | -0.4462 | 0.17894 | 0.0087 | -2.4936
-15 | -0.432 | 0.17185 | 0.0039 | -2.5138
-14.5 | -0.4139 | 0.16431 | 0.0009 | -2.519
-14 | -0.3958 | 0.15797 | -0.0021 | -2.5055
-13.5 | -0.3734 | 0.15094 | -0.0075 | -2.4738
-13 | -0.3558 | 0.14426 | -0.0112 | -2.4664
-12.5 | -0.3427 | 0.13774 | -0.0139 | -2.488
-12 | -0.331 | 0.13048 | -0.0174 | -2.5368
-11.5 | -0.3243 | 0.12299 | -0.0219 | -2.6368
-11 | -0.3136 | 0.11574 | -0.0256 | -2.7095
-10.5 | -0.296 | 0.10927 | -0.0269 | -2.7089
-10 | -0.2824 | 0.10315 | -0.0297 | -2.7378
-9.5 | -0.2708 | 0.09676 | -0.0329 | -2.7987
-9 | -0.2611 | 0.09011 | -0.0363 | -2.8976
-8.5 | -0.2652 | 0.08112 | -0.043 | -3.2692
-8 | -0.2659 | 0.07375 | -0.0474 | -3.6054
-7.5 | -0.2713 | 0.06502 | -0.0541 | -4.1726
-7 | -0.2529 | 0.0588 | -0.0582 | -4.301
-6.5 | -0.227 | 0.05264 | -0.062 | -4.3123
-6 | -0.2405 | 0.01598 | -0.0658 | -15.0501
-5.5 | -0.1858 | 0.01468 | -0.0657 | -12.6567
-5 | -0.1315 | 0.01279 | -0.0654 | -10.2815
-4.5 | -0.0747 | 0.01249 | -0.0656 | -5.9808
-4 | -0.0181 | 0.01186 | -0.0657 | -1.5261
-3.5 | 0.0382 | 0.01117 | -0.0657 | 3.4199
-2.5 | 0.1516 | 0.01024 | -0.0661 | 14.8047
-2 | 0.2083 | 0.00977 | -0.0662 | 21.3204
-1.5 | 0.2646 | 0.00922 | -0.0663 | 28.6985
-1 | 0.322 | 0.00889 | -0.0666 | 36.2205
-0.5 | 0.3794 | 0.00864 | -0.0668 | 43.912
0 | 0.4314 | 0.00695 | -0.0673 | 62.0719
0.5 | 0.4817 | 0.00645 | -0.0658 | 74.6822
1 | 0.5301 | 0.00634 | -0.0636 | 83.612
1.5 | 0.6107 | 0.0064 | -0.0688 | 95.4219
2 | 0.6648 | 0.00656 | -0.0687 | 101.3415
2.5 | 0.7205 | 0.00672 | -0.0688 | 107.2173
3 | 0.7765 | 0.00692 | -0.069 | 112.211
4 | 0.8887 | 0.00734 | -0.0696 | 121.0763
4.5 | 0.9447 | 0.00757 | -0.0699 | 124.7952
5 | 1.0003 | 0.00783 | -0.0702 | 127.7522
5.5 | 1.0554 | 0.00813 | -0.0704 | 129.8155
6 | 1.1102 | 0.00844 | -0.0705 | 131.5403
6.5 | 1.1643 | 0.00877 | -0.0706 | 132.7594
7 | 1.2166 | 0.00924 | -0.0705 | 131.6667
7.5 | 1.267 | 0.00983 | -0.0702 | 128.8911
8 | 1.3156 | 0.01053 | -0.0696 | 124.9383
8.5 | 1.3601 | 0.01146 | -0.0685 | 118.6824
9 | 1.3981 | 0.01273 | -0.0666 | 109.8272
9.5 | 1.4138 | 0.01506 | -0.0618 | 93.8778
10 | 1.4062 | 0.01779 | -0.054 | 79.0444
10.5 | 1.4023 | 0.02122 | -0.0488 | 66.0839
11 | 1.4038 | 0.02488 | -0.0451 | 56.4228
11.5 | 1.4108 | 0.02853 | -0.0426 | 49.4497
12 | 1.4205 | 0.03218 | -0.0406 | 44.1423
12.5 | 1.4215 | 0.03687 | -0.0389 | 38.5544
13 | 1.4308 | 0.04101 | -0.0379 | 34.8891
13.5 | 1.428 | 0.04678 | -0.0373 | 30.5259
14 | 1.4309 | 0.05226 | -0.0371 | 27.3804
14.5 | 1.4349 | 0.05788 | -0.0375 | 24.7909
15 | 1.4228 | 0.06584 | -0.0385 | 21.61
15.5 | 1.4229 | 0.07256 | -0.0397 | 19.61
16 | 1.4233 | 0.07952 | -0.0413 | 17.8986
16.5 | 1.4181 | 0.08751 | -0.0435 | 16.205
17 | 1.3989 | 0.09789 | -0.0468 | 14.2905
17.5 | 1.3992 | 0.10558 | -0.0495 | 13.2525
18 | 1.3956 | 0.114 | -0.0527 | 12.2421
18.5 | 1.3915 | 0.1227 | -0.0565 | 11.3407
19 | 1.3841 | 0.13208 | -0.0608 | 10.4793
19.5 | 1.3735 | 0.14202 | -0.0657 | 9.6712

## 37. Re 750k Mach 0.25 (1)
BIGFOIL.COM POLAR EXPORT
NACA63-712 a=0.2
NACA63-712 a=0.2 |  |  |  | Cl Max: | 1.438 | at alpha= | 10.5 | deg
JavaFoil+Calcfoil stall+Eppler ext transition |  |  |  | L/D Max: | 120.566 | at alpha= | 5.5 | deg
Re: | 750000 |  |  | Cd Min: | 0.00676 | at alpha= | 0.5 | deg
Mach: | 0.25 |  |  | Cl=0 at alpha= | -3.6771 | deg
|  |  |  | @ Cl=0.1, Cd= | 0.02161
|  |  |  | @ Cl=0.4, Cd= | 0.0086689
|  |  |  | @ Cl=0.6, Cd= | 0.0069466
alpha (deg) | Cl | Cd | Cm | Cl/Cd
-14 | -0.061 | 0.1268 | -0.023 | -0.478
-13.5 | -0.058 | 0.12013 | -0.023 | -0.48
-13 | -0.077 | 0.11304 | -0.023 | -0.678
-12.5 | -0.154 | 0.10895 | -0.023 | -1.415
-12 | -0.198 | 0.10302 | -0.022 | -1.919
-11.5 | -0.233 | 0.09765 | -0.022 | -2.389
-11 | -0.263 | 0.08867 | -0.022 | -2.964
-10.5 | -0.287 | 0.08316 | -0.022 | -3.446
-10 | -0.304 | 0.0772 | -0.022 | -3.941
-9.5 | -0.315 | 0.07182 | -0.022 | -4.388
-9 | -0.319 | 0.06754 | -0.022 | -4.727
-8.5 | -0.316 | 0.06248 | -0.022 | -5.059
-8 | -0.306 | 0.05811 | -0.022 | -5.265
-7.5 | -0.289 | 0.05375 | -0.023 | -5.377
-7 | -0.266 | 0.04985 | -0.024 | -5.333
-6.5 | -0.237 | 0.04574 | -0.025 | -5.178
-6 | -0.203 | 0.04262 | -0.026 | -4.756
-5.5 | -0.164 | 0.0403 | -0.027 | -4.076
-5 | -0.122 | 0.03732 | -0.029 | -3.282
-4.5 | -0.078 | 0.03516 | -0.029 | -2.21
-4 | -0.031 | 0.03378 | -0.028 | -0.913
-3.5 | 0.017 | 0.03213 | -0.028 | 0.541
-3 | 0.067 | 0.03192 | -0.028 | 2.086
-2.5 | 0.145 | 0.00755 | -0.06 | 19.133
-2 | 0.207 | 0.00871 | -0.061 | 23.709
-1.5 | 0.269 | 0.00873 | -0.061 | 30.792
-1 | 0.331 | 0.00867 | -0.061 | 38.16
-0.5 | 0.393 | 0.00867 | -0.062 | 45.323
0 | 0.454 | 0.00866 | -0.062 | 52.445
0.5 | 0.516 | 0.00676 | -0.063 | 76.254
1 | 0.577 | 0.00689 | -0.063 | 83.778
1.5 | 0.638 | 0.00704 | -0.063 | 90.587
2 | 0.699 | 0.00725 | -0.064 | 96.456
2.5 | 0.759 | 0.00723 | -0.064 | 104.918
3 | 0.819 | 0.00742 | -0.064 | 110.315
3.5 | 0.878 | 0.00731 | -0.065 | 120.167
4 | 0.936 | 0.00806 | -0.065 | 116.237
4.5 | 0.994 | 0.00836 | -0.065 | 118.824
5 | 1.05 | 0.00877 | -0.065 | 119.713
5.5 | 1.105 | 0.00917 | -0.066 | 120.566
6 | 1.159 | 0.00973 | -0.066 | 119.122
6.5 | 1.21 | 0.01039 | -0.066 | 116.483
7 | 1.259 | 0.01115 | -0.066 | 112.908
7.5 | 1.304 | 0.01203 | -0.066 | 108.373
8 | 1.347 | 0.01299 | -0.067 | 103.687
8.5 | 1.364 | 0.02158 | -0.066 | 63.211
9 | 1.396 | 0.02315 | -0.066 | 60.299
9.5 | 1.421 | 0.02495 | -0.066 | 56.967
10 | 1.435 | 0.02681 | -0.066 | 53.518
10.5 | 1.438 | 0.02902 | -0.067 | 49.571
11 | 1.432 | 0.03123 | -0.067 | 45.861
11.5 | 1.414 | 0.03383 | -0.067 | 41.807
12 | 1.384 | 0.03687 | -0.067 | 37.544
12.5 | 1.342 | 0.03996 | -0.067 | 33.591
13 | 1.287 | 0.04379 | -0.067 | 29.401
13.5 | 1.219 | 0.04854 | -0.067 | 25.113
14 | 1.006 | 0.10698 | -0.036 | 9.407
14.5 | 0.934 | 0.11597 | -0.031 | 8.051
15 | 0.856 | 0.12418 | -0.028 | 6.894
15.5 | 0.773 | 0.13342 | -0.028 | 5.796

## 38. Re 750k Mach 0.25 (2)
BIGFOIL.COM POLAR EXPORT
NACA63-712 a=0.2
NACA63-712 a=0.2 |  |  |  | Cl Max: | 1.4249 | at alpha= | 9 | deg
XFOIL ncrit=9 |  |  |  | L/D Max: | 131.034 | at alpha= | 6.5 | deg
Re: | 750000 |  |  | Cd Min: | 0.24269 | at alpha= | -20 | deg
Mach: | 0.25 |  |  | Cl=0 at alpha= | -3.8389 | deg
|  |  |  | @ Cl=0.1, Cd= | 0.011227
|  |  |  | @ Cl=0.4, Cd= | 0.0085918
|  |  |  | @ Cl=0.6, Cd= | 0.0065261
alpha (deg) | Cl | Cd | Cm | Cl/Cd
-20 | -0.6204 | 0.24269 | 0.0481 | -2.5563
-19.5 | -0.601 | 0.23604 | 0.0433 | -2.5462
-19 | -0.5815 | 0.22942 | 0.0387 | -2.5347
-18 | -0.5423 | 0.21548 | 0.0305 | -2.5167
-17.5 | -0.5224 | 0.20911 | 0.0264 | -2.4982
-17 | -0.5027 | 0.20261 | 0.0223 | -2.4811
-16.5 | -0.4831 | 0.19584 | 0.0182 | -2.4668
-16 | -0.4637 | 0.18859 | 0.0139 | -2.4588
-15.5 | -0.4464 | 0.18133 | 0.0091 | -2.4618
-14.5 | -0.41 | 0.16673 | 0.0015 | -2.4591
-14 | -0.3908 | 0.16028 | -0.0022 | -2.4382
-13.5 | -0.3677 | 0.15325 | -0.0074 | -2.3993
-13 | -0.3534 | 0.1468 | -0.01 | -2.4074
-12.5 | -0.3384 | 0.13996 | -0.0131 | -2.4178
-12 | -0.3268 | 0.13253 | -0.0174 | -2.4659
-11.5 | -0.3174 | 0.12523 | -0.0218 | -2.5345
-11 | -0.304 | 0.11753 | -0.025 | -2.5866
-10.5 | -0.2843 | 0.11168 | -0.0265 | -2.5457
-10 | -0.27 | 0.10535 | -0.0296 | -2.5629
-9.5 | -0.2595 | 0.09828 | -0.0336 | -2.6404
-9 | -0.2515 | 0.09128 | -0.0379 | -2.7553
-8.5 | -0.2474 | 0.08343 | -0.043 | -2.9654
-8 | -0.2399 | 0.07679 | -0.0451 | -3.1241
-7.5 | -0.2333 | 0.07098 | -0.0478 | -3.2868
-7 | -0.2308 | 0.06413 | -0.054 | -3.5989
-6.5 | -0.2131 | 0.05671 | -0.0605 | -3.7577
-5 | -0.1324 | 0.01654 | -0.0692 | -8.0048
-4.5 | -0.0777 | 0.01322 | -0.0686 | -5.8775
-4 | -0.0192 | 0.0123 | -0.0684 | -1.561
-3.5 | 0.0404 | 0.01191 | -0.0684 | 3.3921
-3 | 0.099 | 0.01124 | -0.0684 | 8.8078
-2.5 | 0.1571 | 0.0105 | -0.0684 | 14.9619
-2 | 0.2158 | 0.01 | -0.0684 | 21.58
-1.5 | 0.2743 | 0.00942 | -0.0685 | 29.1189
-1 | 0.3332 | 0.00904 | -0.0687 | 36.8584
-0.5 | 0.3925 | 0.00878 | -0.0689 | 44.7039
0 | 0.4483 | 0.00738 | -0.0695 | 60.7453
0.5 | 0.4994 | 0.00662 | -0.0681 | 75.4381
1 | 0.5489 | 0.00652 | -0.0657 | 84.1871
1.5 | 0.6321 | 0.00653 | -0.0709 | 96.7994
2 | 0.6877 | 0.00671 | -0.0707 | 102.4888
2.5 | 0.7448 | 0.00692 | -0.0707 | 107.6301
3 | 0.8029 | 0.00711 | -0.0709 | 112.9255
3.5 | 0.8611 | 0.00732 | -0.0711 | 117.6366
4 | 0.9191 | 0.00757 | -0.0713 | 121.4135
4.5 | 0.9768 | 0.00785 | -0.0715 | 124.4331
5 | 1.0345 | 0.00813 | -0.0716 | 127.2448
5.5 | 1.092 | 0.00843 | -0.0717 | 129.5374
6 | 1.1487 | 0.00878 | -0.0716 | 130.8314
6.5 | 1.2042 | 0.00919 | -0.0714 | 131.0337
7 | 1.2577 | 0.00973 | -0.0709 | 129.26
7.5 | 1.3089 | 0.0104 | -0.0701 | 125.8558
8 | 1.3571 | 0.01123 | -0.0688 | 120.8459
8.5 | 1.3986 | 0.01238 | -0.0667 | 112.9725
9 | 1.4249 | 0.01415 | -0.0627 | 100.6996
9.5 | 1.4119 | 0.0172 | -0.054 | 82.0872
10 | 1.4011 | 0.02121 | -0.0481 | 66.0585
10.5 | 1.3942 | 0.02573 | -0.044 | 54.1858
11 | 1.394 | 0.03023 | -0.0412 | 46.1131
11.5 | 1.396 | 0.03492 | -0.0391 | 39.9771
12 | 1.4018 | 0.03953 | -0.0376 | 35.4617
12.5 | 1.3989 | 0.04537 | -0.0367 | 30.8331
13 | 1.4029 | 0.05087 | -0.0363 | 27.5781
13.5 | 1.3911 | 0.05855 | -0.0367 | 23.7592
14 | 1.3937 | 0.0649 | -0.0373 | 21.4746

## 39. Re 750k Mach 0.50 (1)
BIGFOIL.COM POLAR EXPORT
NACA63-712 a=0.2
NACA63-712 a=0.2 |  |  |  | Cl Max: | 1.423 | at alpha= | 8.5 | deg
JavaFoil+Calcfoil stall+Eppler ext transition |  |  |  | L/D Max: | 108.798 | at alpha= | 4.5 | deg
Re: | 750000 |  |  | Cd Min: | 0.0076 | at alpha= | 1 | deg
Mach: | 0.5 |  |  | Cl=0 at alpha= | -3.6827 | deg
|  |  |  | @ Cl=0.1, Cd= | 0.032448
|  |  |  | @ Cl=0.4, Cd= | 0.0090533
|  |  |  | @ Cl=0.6, Cd= | 0.0086612
alpha (deg) | Cl | Cd | Cm | Cl/Cd
-20 | -0.929 | 0.20753 | -0.032 | -4.477
-19.5 | -0.901 | 0.19462 | -0.032 | -4.628
-19 | -0.872 | 0.19065 | -0.032 | -4.575
-18.5 | -0.843 | 0.18733 | -0.032 | -4.503
-18 | -0.815 | 0.18085 | -0.032 | -4.507
-17.5 | -0.786 | 0.17823 | -0.032 | -4.411
-17 | -0.756 | 0.16859 | -0.031 | -4.484
-16.5 | -0.727 | 0.16132 | -0.03 | -4.508
-16 | -0.699 | 0.15877 | -0.03 | -4.4
-15.5 | -0.67 | 0.16077 | -0.03 | -4.168
-15 | -0.642 | 0.15679 | -0.031 | -4.091
-14.5 | -0.613 | 0.13989 | -0.031 | -4.382
-14 | -0.585 | 0.14183 | -0.031 | -4.122
-13.5 | -0.555 | 0.13033 | -0.029 | -4.255
-13 | -0.526 | 0.12503 | -0.029 | -4.208
-12.5 | -0.498 | 0.12145 | -0.029 | -4.097
-12 | -0.469 | 0.11904 | -0.029 | -3.941
-11.5 | -0.441 | 0.1157 | -0.029 | -3.809
-11 | -0.412 | 0.11251 | -0.029 | -3.665
-10.5 | -0.384 | 0.10518 | -0.029 | -3.651
-10 | -0.355 | 0.10161 | -0.027 | -3.493
-9.5 | -0.327 | 0.1014 | -0.027 | -3.221
-9 | -0.298 | 0.09355 | -0.027 | -3.189
-8.5 | -0.27 | 0.09637 | -0.027 | -2.803
-8 | -0.242 | 0.08632 | -0.028 | -2.803
-7.5 | -0.214 | 0.08356 | -0.028 | -2.558
-7 | -0.185 | 0.07137 | -0.026 | -2.598
-6.5 | -0.157 | 0.05804 | -0.026 | -2.711
-6 | -0.129 | 0.05051 | -0.026 | -2.562
-5.5 | -0.101 | 0.05046 | -0.024 | -2.008
-5 | -0.074 | 0.04336 | -0.026 | -1.695
-4.5 | -0.077 | 0.0395 | -0.028 | -1.958
-4 | -0.033 | 0.03616 | -0.03 | -0.904
-3.5 | 0.019 | 0.03357 | -0.03 | 0.563
-3 | 0.073 | 0.03306 | -0.03 | 2.22
-2.5 | 0.129 | 0.03179 | -0.031 | 4.061
-2 | 0.23 | 0.00779 | -0.068 | 29.53
-1.5 | 0.3 | 0.00905 | -0.068 | 33.124
-1 | 0.369 | 0.00904 | -0.069 | 40.858
-0.5 | 0.439 | 0.00907 | -0.069 | 48.36
0 | 0.507 | 0.0091 | -0.07 | 55.786
0.5 | 0.576 | 0.00924 | -0.07 | 62.319
1 | 0.644 | 0.0076 | -0.07 | 84.775
1.5 | 0.712 | 0.00788 | -0.071 | 90.405
2 | 0.776 | 0.00807 | -0.071 | 96.065
2.5 | 0.839 | 0.0084 | -0.071 | 99.931
3 | 0.903 | 0.00874 | -0.071 | 103.413
3.5 | 0.967 | 0.0091 | -0.071 | 106.279
4 | 1.029 | 0.00949 | -0.072 | 108.418
4.5 | 1.091 | 0.01003 | -0.072 | 108.798
5 | 1.152 | 0.01073 | -0.072 | 107.363
5.5 | 1.212 | 0.01149 | -0.072 | 105.525
6 | 1.269 | 0.01247 | -0.072 | 101.767
6.5 | 1.321 | 0.01363 | -0.073 | 96.931
7 | 1.367 | 0.01498 | -0.073 | 91.279
7.5 | 1.407 | 0.01631 | -0.073 | 86.237
8 | 1.417 | 0.02746 | -0.072 | 51.582
8.5 | 1.423 | 0.03036 | -0.072 | 46.851
9 | 1.396 | 0.03371 | -0.072 | 41.413
9.5 | 1.29 | 0.03869 | -0.072 | 33.346
10 | 0.731 | 0.07902 | -0.026 | 9.247
10.5 | 0.756 | 0.09704 | -0.028 | 7.796
11 | 0.782 | 0.10041 | -0.029 | 7.787
11.5 | 0.808 | 0.1108 | -0.032 | 7.292
12 | 0.833 | 0.1144 | -0.032 | 7.283
12.5 | 0.86 | 0.12424 | -0.036 | 6.919
13 | 0.885 | 0.12807 | -0.036 | 6.908
13.5 | 0.911 | 0.13918 | -0.039 | 6.549

## 40. Re 750k Mach 0.50 (2)
BIGFOIL.COM POLAR EXPORT
NACA63-712 a=0.2
NACA63-712 a=0.2 |  |  |  | Cl Max: | 1.4731 | at alpha= | 8.5 | deg
XFOIL ncrit=9 |  |  |  | L/D Max: | 122.928 | at alpha= | 5 | deg
Re: | 750000 |  |  | Cd Min: | 0.2554 | at alpha= | -19.5 | deg
Mach: | 0.5 |  |  | Cl=0 at alpha= | -4.0192 | deg
|  |  |  | @ Cl=0.1, Cd= | 0.015033
|  |  |  | @ Cl=0.4, Cd= | 0.0096797
|  |  |  | @ Cl=0.6, Cd= | 0.0074138
alpha (deg) | Cl | Cd | Cm | Cl/Cd
-19.5 | -0.6478 | 0.2554 | 0.0522 | -2.5364
-19 | -0.6232 | 0.24709 | 0.0475 | -2.5222
-18.5 | -0.5986 | 0.23941 | 0.0424 | -2.5003
-18 | -0.574 | 0.23178 | 0.0373 | -2.4765
-17.5 | -0.5492 | 0.22404 | 0.0321 | -2.4513
-17 | -0.5246 | 0.21621 | 0.027 | -2.4263
-16.5 | -0.4998 | 0.20816 | 0.0218 | -2.401
-16 | -0.476 | 0.20019 | 0.016 | -2.3777
-15 | -0.4287 | 0.18489 | 0.0073 | -2.3187
-14.5 | -0.4088 | 0.17808 | 0.0042 | -2.2956
-13.5 | -0.3661 | 0.16358 | -0.0036 | -2.238
-13 | -0.3458 | 0.15594 | -0.0082 | -2.2175
-12.5 | -0.3276 | 0.14857 | -0.0129 | -2.205
-12 | -0.3098 | 0.14102 | -0.0173 | -2.1969
-11.5 | -0.2864 | 0.13343 | -0.0198 | -2.1464
-11 | -0.2662 | 0.1265 | -0.0234 | -2.1043
-10.5 | -0.2474 | 0.11957 | -0.027 | -2.0691
-10 | -0.2308 | 0.11226 | -0.0315 | -2.0559
-9.5 | -0.2209 | 0.10503 | -0.0372 | -2.1032
-9 | -0.2042 | 0.09801 | -0.041 | -2.0835
-8.5 | -0.1811 | 0.09173 | -0.0418 | -1.9743
-8 | -0.165 | 0.08534 | -0.0454 | -1.9334
-7.5 | -0.1532 | 0.07853 | -0.0502 | -1.9508
-7 | -0.1456 | 0.0715 | -0.0557 | -2.0364
-6.5 | -0.1407 | 0.06453 | -0.0607 | -2.1804
-6 | -0.1296 | 0.05689 | -0.0683 | -2.2781
-5.5 | -0.1089 | 0.0492 | -0.0737 | -2.2134
-5 | -0.0886 | 0.04055 | -0.0774 | -2.185
-4.5 | -0.05 | 0.03276 | -0.0803 | -1.5263
-3.5 | 0.054 | 0.01863 | -0.0811 | 2.8986
-3 | 0.1159 | 0.01379 | -0.08 | 8.4046
-2.5 | 0.1837 | 0.01228 | -0.0794 | 14.9593
-2 | 0.251 | 0.0112 | -0.0789 | 22.4107
-1.5 | 0.318 | 0.01046 | -0.0784 | 30.4015
-1 | 0.3846 | 0.00975 | -0.0782 | 39.4462
-0.5 | 0.4525 | 0.00944 | -0.0782 | 47.9343
0 | 0.5202 | 0.00921 | -0.0783 | 56.4821
0.5 | 0.5792 | 0.0075 | -0.0781 | 77.2267
1 | 0.6371 | 0.00726 | -0.0757 | 87.7548
1.5 | 0.7093 | 0.00726 | -0.0761 | 97.6997
2 | 0.7893 | 0.0075 | -0.079 | 105.24
3 | 0.9205 | 0.00806 | -0.0785 | 114.206
3.5 | 0.987 | 0.00838 | -0.0782 | 117.7804
4 | 1.0532 | 0.00875 | -0.0778 | 120.3657
4.5 | 1.1189 | 0.00916 | -0.0772 | 122.1507
5 | 1.1838 | 0.00963 | -0.0763 | 122.9283
5.5 | 1.2474 | 0.01016 | -0.075 | 122.7756
6 | 1.3088 | 0.01078 | -0.0732 | 121.41
6.5 | 1.3642 | 0.01157 | -0.0705 | 117.9084
7 | 1.4128 | 0.01253 | -0.0667 | 112.7534
7.5 | 1.4384 | 0.01405 | -0.0603 | 102.3772
8 | 1.4611 | 0.01631 | -0.0549 | 89.5831
8.5 | 1.4731 | 0.01965 | -0.0498 | 74.9669
9 | 1.4589 | 0.02507 | -0.0448 | 58.1931
9.5 | 1.4239 | 0.03249 | -0.0407 | 43.8258
10 | 1.3913 | 0.0405 | -0.0381 | 34.3531
11 | 1.3525 | 0.05673 | -0.0368 | 23.841
11.5 | 1.3416 | 0.06497 | -0.0373 | 20.6495
12 | 1.3286 | 0.07389 | -0.0386 | 17.9808
12.5 | 1.3186 | 0.08297 | -0.0404 | 15.8925
13 | 1.3082 | 0.09251 | -0.0428 | 14.1412
13.5 | 1.2987 | 0.10232 | -0.0458 | 12.6925

## 41. Re 1M Mach 0.00 (1)
BIGFOIL.COM POLAR EXPORT
NACA63-712 a=0.2
NACA63-712 a=0.2 |  |  |  | Cl Max: | 1.458 | at alpha= | 11.5 | deg
JavaFoil+Calcfoil stall+Eppler ext transition |  |  |  | L/D Max: | 142.306 | at alpha= | 4.5 | deg
Re: | 1000000 |  |  | Cd Min: | 0.00606 | at alpha= | -3.5 | deg
Mach: | 0 |  |  | Cl=0 at alpha= | -3.7059 | deg
|  |  |  | @ Cl=0.1, Cd= | 0.0065167
|  |  |  | @ Cl=0.4, Cd= | 0.00815
|  |  |  | @ Cl=0.6, Cd= | 0.0064503
alpha (deg) | Cl | Cd | Cm | Cl/Cd
-16.5 | -0.338 | 0.14581 | -0.022 | -2.318
-16 | -0.35 | 0.14011 | -0.022 | -2.496
-15.5 | -0.361 | 0.13338 | -0.022 | -2.709
-15 | -0.372 | 0.12689 | -0.022 | -2.935
-14.5 | -0.383 | 0.12146 | -0.022 | -3.154
-14 | -0.393 | 0.1142 | -0.022 | -3.439
-13.5 | -0.401 | 0.10699 | -0.022 | -3.751
-13 | -0.409 | 0.101 | -0.022 | -4.045
-12.5 | -0.414 | 0.09306 | -0.023 | -4.45
-12 | -0.417 | 0.08775 | -0.023 | -4.757
-11.5 | -0.418 | 0.08314 | -0.023 | -5.033
-11 | -0.417 | 0.07905 | -0.023 | -5.272
-10.5 | -0.412 | 0.07453 | -0.023 | -5.526
-10 | -0.404 | 0.06931 | -0.023 | -5.822
-9.5 | -0.392 | 0.06502 | -0.023 | -6.022
-9 | -0.376 | 0.06051 | -0.023 | -6.214
-8.5 | -0.357 | 0.05691 | -0.024 | -6.267
-8 | -0.333 | 0.05284 | -0.025 | -6.307
-7.5 | -0.306 | 0.04955 | -0.025 | -6.175
-7 | -0.275 | 0.04605 | -0.026 | -5.976
-6.5 | -0.241 | 0.04294 | -0.027 | -5.609
-6 | -0.203 | 0.04032 | -0.028 | -5.045
-5.5 | -0.163 | 0.03769 | -0.029 | -4.336
-5 | -0.121 | 0.03537 | -0.03 | -3.42
-4.5 | -0.076 | 0.0341 | -0.029 | -2.233
-4 | -0.03 | 0.03232 | -0.03 | -0.933
-3.5 | 0.021 | 0.00606 | -0.058 | 3.464
-3 | 0.08 | 0.00618 | -0.058 | 13.003
-2.5 | 0.14 | 0.00719 | -0.058 | 19.478
-2 | 0.2 | 0.0071 | -0.059 | 28.207
-1.5 | 0.26 | 0.0082 | -0.059 | 31.744
-1 | 0.32 | 0.00816 | -0.059 | 39.263
-0.5 | 0.38 | 0.00816 | -0.06 | 46.634
0 | 0.44 | 0.00813 | -0.06 | 54.106
0.5 | 0.499 | 0.00625 | -0.061 | 79.968
1 | 0.559 | 0.00636 | -0.061 | 87.927
1.5 | 0.618 | 0.00649 | -0.061 | 95.186
2 | 0.677 | 0.00666 | -0.062 | 101.7
2.5 | 0.736 | 0.0068 | -0.062 | 108.28
3 | 0.794 | 0.00675 | -0.062 | 117.54
3.5 | 0.852 | 0.0069 | -0.063 | 123.488
4 | 0.91 | 0.00664 | -0.063 | 137.084
4.5 | 0.967 | 0.0068 | -0.063 | 142.306
5 | 1.023 | 0.00782 | -0.064 | 130.83
5.5 | 1.078 | 0.0082 | -0.064 | 131.489
6 | 1.131 | 0.00866 | -0.064 | 130.589
6.5 | 1.182 | 0.00916 | -0.065 | 128.998
7 | 1.23 | 0.00978 | -0.065 | 125.793
7.5 | 1.276 | 0.01052 | -0.065 | 121.339
8 | 1.32 | 0.01126 | -0.065 | 117.174
8.5 | 1.359 | 0.01205 | -0.065 | 112.734
9 | 1.374 | 0.01981 | -0.064 | 69.352
9.5 | 1.405 | 0.02125 | -0.065 | 66.141
10 | 1.428 | 0.02288 | -0.065 | 62.419
10.5 | 1.445 | 0.02437 | -0.065 | 59.268
11 | 1.455 | 0.02614 | -0.065 | 55.655
11.5 | 1.458 | 0.02805 | -0.066 | 51.966
12 | 1.454 | 0.03015 | -0.066 | 48.24
12.5 | 1.443 | 0.03266 | -0.066 | 44.187
13 | 1.427 | 0.03495 | -0.066 | 40.825
13.5 | 1.403 | 0.03775 | -0.066 | 37.166
14 | 1.374 | 0.0407 | -0.066 | 33.759
14.5 | 1.339 | 0.04419 | -0.066 | 30.303
15 | 1.3 | 0.04811 | -0.066 | 27.014
15.5 | 1.255 | 0.05265 | -0.066 | 23.846
16 | 1.207 | 0.05849 | -0.066 | 20.637
16.5 | 1.152 | 0.06687 | -0.065 | 17.22

## 42. Re 1M Mach 0.00 (2)
BIGFOIL.COM POLAR EXPORT
NACA63-712 a=0.2
NACA63-712 a=0.2 |  |  |  | Cl Max: | 1.4873 | at alpha= | 15 | deg
XFOIL ncrit=9 |  |  |  | L/D Max: | 144.894 | at alpha= | 6.5 | deg
Re: | 1000000 |  |  | Cd Min: | 0.23749 | at alpha= | -20 | deg
Mach: | 0 |  |  | Cl=0 at alpha= | -3.8165 | deg
|  |  |  | @ Cl=0.1, Cd= | 0.0095307
|  |  |  | @ Cl=0.4, Cd= | 0.0077634
|  |  |  | @ Cl=0.6, Cd= | 0.0057996
alpha (deg) | Cl | Cd | Cm | Cl/Cd
-20 | -0.6105 | 0.23749 | 0.0457 | -2.5706
-19.5 | -0.5919 | 0.23162 | 0.0416 | -2.5555
-19 | -0.5732 | 0.22551 | 0.0374 | -2.5418
-18.5 | -0.5544 | 0.21922 | 0.0333 | -2.529
-18 | -0.5358 | 0.21271 | 0.0292 | -2.5189
-17.5 | -0.5171 | 0.20602 | 0.0251 | -2.51
-17 | -0.4988 | 0.19856 | 0.0207 | -2.5121
-16.5 | -0.4828 | 0.19125 | 0.0161 | -2.5244
-16 | -0.4656 | 0.18385 | 0.0126 | -2.5325
-15.5 | -0.4474 | 0.17768 | 0.0092 | -2.518
-15 | -0.4296 | 0.17139 | 0.0055 | -2.5066
-14 | -0.3879 | 0.15693 | -0.0046 | -2.4718
-13.5 | -0.375 | 0.15043 | -0.007 | -2.4929
-12.5 | -0.3526 | 0.13566 | -0.0145 | -2.5991
-11.5 | -0.3254 | 0.12153 | -0.0203 | -2.6775
-11 | -0.3108 | 0.11527 | -0.0233 | -2.6963
-10.5 | -0.2971 | 0.10916 | -0.0262 | -2.7217
-10 | -0.2857 | 0.10241 | -0.0295 | -2.7898
-9.5 | -0.2851 | 0.09326 | -0.0351 | -3.057
-9 | -0.2766 | 0.08631 | -0.0386 | -3.2047
-8.5 | -0.2685 | 0.08042 | -0.0406 | -3.3387
-8 | -0.2645 | 0.07423 | -0.0438 | -3.5632
-7 | -0.3543 | 0.01462 | -0.0641 | -24.2339
-6.5 | -0.3002 | 0.01357 | -0.0641 | -22.1223
-6 | -0.2457 | 0.0124 | -0.064 | -19.8145
-5.5 | -0.1912 | 0.01118 | -0.0639 | -17.102
-5 | -0.1348 | 0.01078 | -0.064 | -12.5046
-4.5 | -0.0781 | 0.01042 | -0.0642 | -7.4952
-4 | -0.0211 | 0.01017 | -0.0645 | -2.0747
-3.5 | 0.0364 | 0.01013 | -0.0648 | 3.5933
-3 | 0.0923 | 0.00954 | -0.065 | 9.6751
-2.5 | 0.15 | 0.00947 | -0.0653 | 15.8395
-2 | 0.2057 | 0.00873 | -0.0654 | 23.5624
-1.5 | 0.2627 | 0.0085 | -0.0657 | 30.9059
-1 | 0.32 | 0.00817 | -0.066 | 39.1677
-0.5 | 0.3773 | 0.00799 | -0.0664 | 47.2215
0 | 0.4334 | 0.00743 | -0.0669 | 58.3311
0.5 | 0.4841 | 0.00599 | -0.0667 | 80.818
1 | 0.5354 | 0.00583 | -0.0654 | 91.8353
1.5 | 0.5941 | 0.00579 | -0.0657 | 102.6079
2 | 0.6618 | 0.0059 | -0.0685 | 112.1695
2.5 | 0.7173 | 0.00605 | -0.0687 | 118.562
3 | 0.7731 | 0.00624 | -0.0689 | 123.8942
3.5 | 0.8292 | 0.00643 | -0.0693 | 128.958
4 | 0.8854 | 0.00661 | -0.0697 | 133.9486
4.5 | 0.9413 | 0.00684 | -0.07 | 137.617
5 | 0.9968 | 0.00709 | -0.0704 | 140.5924
6 | 1.1067 | 0.00766 | -0.071 | 144.4778
6.5 | 1.1606 | 0.00801 | -0.0711 | 144.8939
7 | 1.2123 | 0.00855 | -0.0711 | 141.7895
7.5 | 1.2626 | 0.00917 | -0.0708 | 137.6881
8 | 1.3113 | 0.00988 | -0.0704 | 132.7227
8.5 | 1.3561 | 0.01083 | -0.0695 | 125.217
9 | 1.3909 | 0.01238 | -0.0673 | 112.3506
9.5 | 1.4078 | 0.0147 | -0.0627 | 95.7687
10 | 1.4084 | 0.01695 | -0.0557 | 83.0914
10.5 | 1.4109 | 0.0197 | -0.0505 | 71.6193
11 | 1.4219 | 0.02245 | -0.0472 | 63.3363
11.5 | 1.4362 | 0.02524 | -0.0446 | 56.9017
12 | 1.4476 | 0.02849 | -0.0424 | 50.8108
12.5 | 1.4596 | 0.0319 | -0.0407 | 45.7555
13 | 1.4666 | 0.03595 | -0.0392 | 40.7955
13.5 | 1.4762 | 0.03996 | -0.0382 | 36.9419
14 | 1.4736 | 0.04556 | -0.0375 | 32.3442
14.5 | 1.4835 | 0.05013 | -0.0374 | 29.5931
15 | 1.4873 | 0.05561 | -0.0376 | 26.7452
15.5 | 1.4791 | 0.0629 | -0.0384 | 23.5151
16 | 1.4802 | 0.06928 | -0.0395 | 21.3655
16.5 | 1.4802 | 0.07602 | -0.0409 | 19.4712
17 | 1.4772 | 0.08344 | -0.0429 | 17.7037
17.5 | 1.458 | 0.0937 | -0.046 | 15.5603
18 | 1.455 | 0.10166 | -0.0488 | 14.3124
18.5 | 1.4506 | 0.11007 | -0.052 | 13.1789
19 | 1.4419 | 0.11937 | -0.0559 | 12.0792
19.5 | 1.4356 | 0.12845 | -0.0601 | 11.1763
20 | 1.4254 | 0.13836 | -0.065 | 10.3021

## 43. Re 1M Mach 0.10 (1)
BIGFOIL.COM POLAR EXPORT
NACA63-712 a=0.2
NACA63-712 a=0.2 |  |  |  | Cl Max: | 1.454 | at alpha= | 11.5 | deg
JavaFoil+Calcfoil stall+Eppler ext transition |  |  |  | L/D Max: | 136.88 | at alpha= | 4 | deg
Re: | 1000000 |  |  | Cd Min: | 0.00601 | at alpha= | -3.5 | deg
Mach: | 0.1 |  |  | Cl=0 at alpha= | -3.7059 | deg
|  |  |  | @ Cl=0.1, Cd= | 0.0064618
|  |  |  | @ Cl=0.4, Cd= | 0.008164
|  |  |  | @ Cl=0.6, Cd= | 0.006468
alpha (deg) | Cl | Cd | Cm | Cl/Cd
-16 | -0.308 | 0.14182 | -0.022 | -2.17
-15.5 | -0.321 | 0.13496 | -0.022 | -2.382
-15 | -0.335 | 0.12873 | -0.022 | -2.602
-14.5 | -0.348 | 0.12262 | -0.022 | -2.838
-14 | -0.36 | 0.1166 | -0.022 | -3.09
-13.5 | -0.372 | 0.10724 | -0.022 | -3.466
-13 | -0.382 | 0.10087 | -0.022 | -3.785
-12.5 | -0.39 | 0.09635 | -0.023 | -4.05
-12 | -0.397 | 0.08929 | -0.023 | -4.442
-11.5 | -0.401 | 0.08454 | -0.023 | -4.738
-11 | -0.402 | 0.08035 | -0.023 | -4.997
-10.5 | -0.399 | 0.07509 | -0.023 | -5.319
-10 | -0.394 | 0.0695 | -0.023 | -5.664
-9.5 | -0.384 | 0.06567 | -0.023 | -5.846
-9 | -0.37 | 0.06113 | -0.023 | -6.057
-8.5 | -0.353 | 0.0574 | -0.024 | -6.142
-8 | -0.331 | 0.05296 | -0.025 | -6.242
-7.5 | -0.304 | 0.04966 | -0.025 | -6.13
-7 | -0.274 | 0.04656 | -0.026 | -5.893
-6.5 | -0.241 | 0.0434 | -0.027 | -5.544
-6 | -0.204 | 0.04055 | -0.028 | -5.02
-5.5 | -0.164 | 0.03789 | -0.029 | -4.32
-5 | -0.121 | 0.03558 | -0.03 | -3.407
-4.5 | -0.076 | 0.03433 | -0.029 | -2.224
-4 | -0.03 | 0.03261 | -0.029 | -0.928
-3.5 | 0.021 | 0.00601 | -0.058 | 3.506
-3 | 0.081 | 0.00618 | -0.058 | 13.065
-2.5 | 0.141 | 0.00707 | -0.059 | 19.923
-2 | 0.201 | 0.00711 | -0.059 | 28.308
-1.5 | 0.262 | 0.00821 | -0.059 | 31.843
-1 | 0.322 | 0.00814 | -0.06 | 39.534
-0.5 | 0.382 | 0.00817 | -0.06 | 46.798
0 | 0.442 | 0.00815 | -0.06 | 54.242
0.5 | 0.502 | 0.0063 | -0.061 | 79.71
1 | 0.562 | 0.00641 | -0.061 | 87.617
1.5 | 0.621 | 0.0065 | -0.062 | 95.492
2 | 0.681 | 0.00667 | -0.062 | 102.068
2.5 | 0.74 | 0.00686 | -0.062 | 107.788
3 | 0.798 | 0.00676 | -0.063 | 117.942
3.5 | 0.856 | 0.00691 | -0.063 | 123.836
4 | 0.914 | 0.00668 | -0.063 | 136.88
4.5 | 0.972 | 0.00757 | -0.064 | 128.284
5 | 1.028 | 0.00789 | -0.064 | 130.344
5.5 | 1.083 | 0.00828 | -0.064 | 130.791
6 | 1.136 | 0.00874 | -0.065 | 129.956
6.5 | 1.187 | 0.00926 | -0.065 | 128.176
7 | 1.235 | 0.00988 | -0.065 | 124.948
7.5 | 1.281 | 0.01064 | -0.065 | 120.404
8 | 1.325 | 0.0114 | -0.065 | 116.23
8.5 | 1.344 | 0.0185 | -0.065 | 72.645
9 | 1.378 | 0.0201 | -0.065 | 68.57
9.5 | 1.409 | 0.02157 | -0.065 | 65.29
10 | 1.43 | 0.02325 | -0.065 | 61.514
10.5 | 1.445 | 0.02495 | -0.065 | 57.905
11 | 1.453 | 0.02665 | -0.066 | 54.53
11.5 | 1.454 | 0.02864 | -0.066 | 50.777
12 | 1.447 | 0.03096 | -0.066 | 46.735
12.5 | 1.433 | 0.03349 | -0.066 | 42.79
13 | 1.412 | 0.03567 | -0.066 | 39.6
13.5 | 1.384 | 0.03858 | -0.066 | 35.887
14 | 1.349 | 0.04258 | -0.066 | 31.676
14.5 | 1.31 | 0.04559 | -0.066 | 28.735
15 | 1.264 | 0.04984 | -0.066 | 25.369
15.5 | 1.214 | 0.0548 | -0.066 | 22.156
16 | 1.156 | 0.06266 | -0.065 | 18.446
16.5 | 1.083 | 0.07831 | -0.063 | 13.829

## 44. Re 1M Mach 0.10 (2)
BIGFOIL.COM POLAR EXPORT
NACA63-712 a=0.2
NACA63-712 a=0.2 |  |  |  | Cl Max: | 1.4783 | at alpha= | 15 | deg
XFOIL ncrit=9 |  |  |  | L/D Max: | 144.662 | at alpha= | 6 | deg
Re: | 1000000 |  |  | Cd Min: | 0.23822 | at alpha= | -20 | deg
Mach: | 0.1 |  |  | Cl=0 at alpha= | -3.8152 | deg
|  |  |  | @ Cl=0.1, Cd= | 0.0095678
|  |  |  | @ Cl=0.4, Cd= | 0.0078235
|  |  |  | @ Cl=0.6, Cd= | 0.0058058
alpha (deg) | Cl | Cd | Cm | Cl/Cd
-20 | -0.6122 | 0.23822 | 0.0462 | -2.5699
-19.5 | -0.5935 | 0.23229 | 0.042 | -2.555
-19 | -0.5745 | 0.22615 | 0.0378 | -2.5403
-18.5 | -0.5555 | 0.21981 | 0.0336 | -2.5272
-18 | -0.5368 | 0.21326 | 0.0295 | -2.5171
-17.5 | -0.5178 | 0.20653 | 0.0254 | -2.5071
-17 | -0.4994 | 0.19907 | 0.0209 | -2.5087
-16.5 | -0.483 | 0.19176 | 0.0163 | -2.5188
-16 | -0.4656 | 0.18436 | 0.0128 | -2.5255
-15.5 | -0.4473 | 0.17816 | 0.0093 | -2.5107
-15 | -0.4293 | 0.17184 | 0.0056 | -2.4983
-14 | -0.3876 | 0.15744 | -0.0043 | -2.4619
-13.5 | -0.3748 | 0.15084 | -0.0068 | -2.4848
-13 | -0.3634 | 0.14342 | -0.0106 | -2.5338
-12.5 | -0.3516 | 0.1361 | -0.0144 | -2.5834
-12 | -0.3405 | 0.12812 | -0.0178 | -2.6577
-11.5 | -0.3235 | 0.12204 | -0.0201 | -2.6508
-11 | -0.3088 | 0.11576 | -0.0232 | -2.6676
-10.5 | -0.295 | 0.10958 | -0.0262 | -2.6921
-10 | -0.2833 | 0.10278 | -0.0295 | -2.7564
-9.5 | -0.2823 | 0.09374 | -0.0351 | -3.0115
-9 | -0.2733 | 0.08681 | -0.0386 | -3.1483
-8.5 | -0.2639 | 0.08103 | -0.0404 | -3.2568
-8 | -0.2587 | 0.07485 | -0.0437 | -3.4562
-7 | -0.3552 | 0.01565 | -0.0651 | -22.6965
-6.5 | -0.3019 | 0.01409 | -0.0649 | -21.4265
-6 | -0.2472 | 0.01276 | -0.0647 | -19.373
-5.5 | -0.1924 | 0.01142 | -0.0645 | -16.8476
-5 | -0.1358 | 0.0109 | -0.0646 | -12.4587
-4.5 | -0.0789 | 0.01044 | -0.0647 | -7.5575
-4 | -0.0214 | 0.01019 | -0.065 | -2.1001
-3.5 | 0.0365 | 0.01013 | -0.0652 | 3.6032
-3 | 0.0929 | 0.00958 | -0.0654 | 9.6973
-2.5 | 0.1509 | 0.00948 | -0.0657 | 15.9177
-2 | 0.2071 | 0.00876 | -0.0658 | 23.6416
-1.5 | 0.2644 | 0.00851 | -0.0661 | 31.0693
-1 | 0.322 | 0.0082 | -0.0664 | 39.2683
-0.5 | 0.3797 | 0.00801 | -0.0668 | 47.4032
0 | 0.4363 | 0.00749 | -0.0673 | 58.251
0.5 | 0.4872 | 0.00602 | -0.0671 | 80.9302
1 | 0.5389 | 0.00585 | -0.0659 | 92.1197
1.5 | 0.5969 | 0.0058 | -0.0658 | 102.9138
2 | 0.6659 | 0.00593 | -0.0688 | 112.2934
2.5 | 0.7218 | 0.00608 | -0.069 | 118.7171
3 | 0.778 | 0.00626 | -0.0693 | 124.2812
3.5 | 0.8343 | 0.00647 | -0.0696 | 128.949
4 | 0.8909 | 0.00665 | -0.07 | 133.9699
4.5 | 0.9473 | 0.00687 | -0.0703 | 137.8894
5 | 1.0032 | 0.00713 | -0.0707 | 140.7013
5.5 | 1.0587 | 0.00741 | -0.0709 | 142.8745
6 | 1.1139 | 0.0077 | -0.0712 | 144.6623
6.5 | 1.1679 | 0.00809 | -0.0713 | 144.3634
7 | 1.2197 | 0.00865 | -0.0712 | 141.0058
7.5 | 1.2707 | 0.00925 | -0.0709 | 137.373
8 | 1.3193 | 0.00999 | -0.0704 | 132.0621
8.5 | 1.3639 | 0.01097 | -0.0693 | 124.33
9 | 1.3964 | 0.01266 | -0.0667 | 110.3002
9.5 | 1.4096 | 0.01505 | -0.0615 | 93.6611
10 | 1.4074 | 0.01742 | -0.0543 | 80.7922
10.5 | 1.4104 | 0.02034 | -0.0494 | 69.3412
11 | 1.4205 | 0.02328 | -0.0462 | 61.018
11.5 | 1.4344 | 0.02622 | -0.0437 | 54.7063
12 | 1.4457 | 0.0296 | -0.0416 | 48.8412
12.5 | 1.4554 | 0.03333 | -0.0399 | 43.6664
13 | 1.4627 | 0.03749 | -0.0386 | 39.0157
13.5 | 1.4707 | 0.04181 | -0.0376 | 35.1758
14 | 1.4687 | 0.04752 | -0.0371 | 30.907
14.5 | 1.4768 | 0.05245 | -0.0371 | 28.1563
15 | 1.4783 | 0.05838 | -0.0375 | 25.322
15.5 | 1.4666 | 0.06633 | -0.0386 | 22.1107
16 | 1.4703 | 0.07255 | -0.0398 | 20.266
16.5 | 1.4688 | 0.07967 | -0.0414 | 18.436
17 | 1.4638 | 0.08759 | -0.0437 | 16.712
17.5 | 1.4446 | 0.09805 | -0.0471 | 14.7333
18 | 1.4418 | 0.10617 | -0.05 | 13.5801
18.5 | 1.4364 | 0.11493 | -0.0536 | 12.498
19 | 1.4274 | 0.12446 | -0.0577 | 11.4687
19.5 | 1.42 | 0.13391 | -0.0623 | 10.6041
20 | 1.4085 | 0.1442 | -0.0676 | 9.7677

## 45. Re 1M Mach 0.25 (1)
BIGFOIL.COM POLAR EXPORT
NACA63-712 a=0.2
NACA63-712 a=0.2 |  |  |  | Cl Max: | 1.442 | at alpha= | 10.5 | deg
JavaFoil+Calcfoil stall+Eppler ext transition |  |  |  | L/D Max: | 128.803 | at alpha= | 3.5 | deg
Re: | 1000000 |  |  | Cd Min: | 0.00641 | at alpha= | 0.5 | deg
Mach: | 0.25 |  |  | Cl=0 at alpha= | -3.6771 | deg
|  |  |  | @ Cl=0.1, Cd= | 0.020238
|  |  |  | @ Cl=0.4, Cd= | 0.0082211
|  |  |  | @ Cl=0.6, Cd= | 0.0065628
alpha (deg) | Cl | Cd | Cm | Cl/Cd
-14 | -0.061 | 0.12213 | -0.024 | -0.496
-13.5 | -0.058 | 0.11786 | -0.024 | -0.49
-13 | -0.077 | 0.10703 | -0.023 | -0.716
-12.5 | -0.154 | 0.1052 | -0.023 | -1.466
-12 | -0.198 | 0.0995 | -0.023 | -1.988
-11.5 | -0.233 | 0.09184 | -0.023 | -2.541
-11 | -0.263 | 0.08596 | -0.023 | -3.059
-10.5 | -0.287 | 0.08171 | -0.023 | -3.509
-10 | -0.304 | 0.07435 | -0.023 | -4.094
-9.5 | -0.315 | 0.06961 | -0.023 | -4.53
-9 | -0.319 | 0.06494 | -0.024 | -4.919
-8.5 | -0.316 | 0.06036 | -0.023 | -5.241
-8 | -0.306 | 0.05683 | -0.024 | -5.389
-7.5 | -0.289 | 0.052 | -0.024 | -5.563
-7 | -0.266 | 0.04861 | -0.025 | -5.474
-6.5 | -0.237 | 0.04515 | -0.026 | -5.249
-6 | -0.203 | 0.04188 | -0.028 | -4.847
-5.5 | -0.164 | 0.03951 | -0.028 | -4.162
-5 | -0.123 | 0.03653 | -0.029 | -3.356
-4.5 | -0.078 | 0.03431 | -0.03 | -2.269
-4 | -0.031 | 0.03303 | -0.029 | -0.935
-3.5 | 0.017 | 0.0313 | -0.03 | 0.556
-3 | 0.067 | 0.02977 | -0.032 | 2.247
-2.5 | 0.145 | 0.00724 | -0.06 | 19.973
-2 | 0.207 | 0.00716 | -0.061 | 28.855
-1.5 | 0.269 | 0.0083 | -0.061 | 32.384
-1 | 0.331 | 0.00823 | -0.061 | 40.169
-0.5 | 0.393 | 0.00822 | -0.062 | 47.77
0 | 0.454 | 0.00823 | -0.062 | 55.204
0.5 | 0.516 | 0.00641 | -0.063 | 80.487
1 | 0.577 | 0.00651 | -0.063 | 88.663
1.5 | 0.638 | 0.00665 | -0.063 | 95.933
2 | 0.699 | 0.00681 | -0.064 | 102.601
2.5 | 0.76 | 0.00681 | -0.064 | 111.642
3 | 0.819 | 0.00698 | -0.064 | 117.439
3.5 | 0.879 | 0.00683 | -0.065 | 128.803
4 | 0.938 | 0.00755 | -0.065 | 124.241
4.5 | 0.996 | 0.00786 | -0.065 | 126.782
5 | 1.053 | 0.00818 | -0.066 | 128.618
5.5 | 1.108 | 0.00866 | -0.066 | 127.937
6 | 1.162 | 0.00919 | -0.066 | 126.52
6.5 | 1.213 | 0.00979 | -0.066 | 123.891
7 | 1.262 | 0.01052 | -0.066 | 119.873
7.5 | 1.307 | 0.01138 | -0.067 | 114.921
8 | 1.351 | 0.01219 | -0.067 | 110.774
8.5 | 1.367 | 0.0202 | -0.066 | 67.663
9 | 1.399 | 0.02168 | -0.066 | 64.518
9.5 | 1.425 | 0.02353 | -0.066 | 60.536
10 | 1.438 | 0.02528 | -0.067 | 56.896
10.5 | 1.442 | 0.02738 | -0.067 | 52.664
11 | 1.436 | 0.02944 | -0.067 | 48.769
11.5 | 1.418 | 0.03194 | -0.067 | 44.389
12 | 1.388 | 0.03477 | -0.067 | 39.908
12.5 | 1.346 | 0.0377 | -0.067 | 35.706
13 | 1.291 | 0.04122 | -0.067 | 31.331
13.5 | 1.225 | 0.04543 | -0.067 | 26.958
14 | 1.144 | 0.05107 | -0.067 | 22.401
14.5 | 0.937 | 0.11308 | -0.036 | 8.283
15 | 0.858 | 0.12104 | -0.032 | 7.085
15.5 | 0.775 | 0.13157 | -0.032 | 5.887

## 46. Re 1M Mach 0.25 (2)
BIGFOIL.COM POLAR EXPORT
NACA63-712 a=0.2
NACA63-712 a=0.2 |  |  |  | Cl Max: | 1.4388 | at alpha= | 13.5 | deg
XFOIL ncrit=9 |  |  |  | L/D Max: | 143.065 | at alpha= | 6.5 | deg
Re: | 1000000 |  |  | Cd Min: | 0.24235 | at alpha= | -20 | deg
Mach: | 0.25 |  |  | Cl=0 at alpha= | -3.8132 | deg
|  |  |  | @ Cl=0.1, Cd= | 0.0097516
|  |  |  | @ Cl=0.4, Cd= | 0.0081014
|  |  |  | @ Cl=0.6, Cd= | 0.0059516
alpha (deg) | Cl | Cd | Cm | Cl/Cd
-20 | -0.6222 | 0.24235 | 0.0484 | -2.5674
-19.5 | -0.6025 | 0.23613 | 0.0441 | -2.5516
-19 | -0.5825 | 0.22975 | 0.0397 | -2.5354
-18.5 | -0.5624 | 0.22315 | 0.0353 | -2.5203
-18 | -0.5425 | 0.21635 | 0.031 | -2.5075
-17.5 | -0.5224 | 0.20935 | 0.0267 | -2.4953
-17 | -0.503 | 0.2019 | 0.022 | -2.4913
-16.5 | -0.4852 | 0.19458 | 0.0174 | -2.4936
-16 | -0.4663 | 0.18713 | 0.0137 | -2.4919
-15.5 | -0.447 | 0.18078 | 0.01 | -2.4726
-14.5 | -0.4026 | 0.16668 | -0.0001 | -2.4154
-14 | -0.3889 | 0.16032 | -0.0024 | -2.4258
-13.5 | -0.3736 | 0.15313 | -0.0059 | -2.4398
-13 | -0.3603 | 0.14578 | -0.01 | -2.4715
-12.5 | -0.3467 | 0.13847 | -0.0138 | -2.5038
-12 | -0.3312 | 0.13091 | -0.0167 | -2.53
-11.5 | -0.3143 | 0.12468 | -0.0196 | -2.5209
-11 | -0.2988 | 0.11823 | -0.0228 | -2.5273
-10 | -0.274 | 0.10403 | -0.0303 | -2.6339
-9.5 | -0.2684 | 0.09603 | -0.0351 | -2.795
-9 | -0.2571 | 0.0892 | -0.0385 | -2.8823
-8.5 | -0.2429 | 0.08387 | -0.0399 | -2.8961
-8 | -0.2341 | 0.07761 | -0.0433 | -3.0164
-7.5 | -0.2311 | 0.0711 | -0.0469 | -3.2504
-7 | -0.2328 | 0.06359 | -0.0537 | -3.661
-5.5 | -0.1974 | 0.0139 | -0.0684 | -14.2014
-5 | -0.1412 | 0.01173 | -0.0679 | -12.0375
-4.5 | -0.082 | 0.011 | -0.0677 | -7.4545
-4 | -0.0223 | 0.01068 | -0.0677 | -2.088
-3.5 | 0.0374 | 0.0103 | -0.0678 | 3.6311
-3 | 0.0964 | 0.00976 | -0.0678 | 9.877
-2.5 | 0.1562 | 0.00962 | -0.068 | 16.237
-2 | 0.2146 | 0.00896 | -0.0681 | 23.9509
-1.5 | 0.274 | 0.00863 | -0.0683 | 31.7497
-1 | 0.3334 | 0.00837 | -0.0685 | 39.8327
-0.5 | 0.393 | 0.00815 | -0.0688 | 48.2209
0 | 0.4521 | 0.00774 | -0.0693 | 58.4109
0.5 | 0.5048 | 0.00619 | -0.0693 | 81.5509
1 | 0.5583 | 0.00602 | -0.0681 | 92.7409
1.5 | 0.6132 | 0.00593 | -0.0669 | 103.4064
2 | 0.6891 | 0.00605 | -0.0709 | 113.9008
2.5 | 0.7464 | 0.00626 | -0.0709 | 119.2332
3 | 0.8048 | 0.00643 | -0.0712 | 125.1633
3.5 | 0.8634 | 0.00663 | -0.0715 | 130.2262
4 | 0.9217 | 0.00686 | -0.0717 | 134.3586
4.5 | 0.9798 | 0.00714 | -0.072 | 137.2269
5 | 1.038 | 0.00739 | -0.0722 | 140.4601
5.5 | 1.096 | 0.00767 | -0.0723 | 142.8944
6.5 | 1.2089 | 0.00845 | -0.0722 | 143.0651
7 | 1.262 | 0.00908 | -0.0717 | 138.9868
7.5 | 1.3135 | 0.0098 | -0.0709 | 134.0306
8 | 1.3619 | 0.01067 | -0.0697 | 127.6382
8.5 | 1.4023 | 0.01194 | -0.0675 | 117.4456
9 | 1.4172 | 0.01428 | -0.062 | 99.2437
9.5 | 1.408 | 0.01709 | -0.0537 | 82.3874
10 | 1.404 | 0.02066 | -0.0483 | 67.9574
10.5 | 1.4052 | 0.02454 | -0.0445 | 57.2616
11 | 1.414 | 0.02824 | -0.0419 | 50.0708
11.5 | 1.4219 | 0.03227 | -0.0397 | 44.0626
12 | 1.4309 | 0.03645 | -0.0381 | 39.2565
12.5 | 1.4297 | 0.04188 | -0.0368 | 34.138
13 | 1.4375 | 0.04678 | -0.0361 | 30.7289
13.5 | 1.4388 | 0.05269 | -0.036 | 27.3069
14 | 1.4354 | 0.05946 | -0.0363 | 24.1406
14.5 | 1.4366 | 0.06604 | -0.0371 | 21.7535
15 | 1.4279 | 0.07417 | -0.0387 | 19.2517
15.5 | 1.4185 | 0.08276 | -0.0407 | 17.1399
16 | 1.414 | 0.09102 | -0.043 | 15.535
16.5 | 1.4076 | 0.0998 | -0.0459 | 14.1042
17 | 1.3961 | 0.10967 | -0.0496 | 12.73
17.5 | 1.3829 | 0.1201 | -0.0539 | 11.5146
18 | 1.3763 | 0.1297 | -0.0583 | 10.6114
18.5 | 1.3697 | 0.13949 | -0.0631 | 9.8193

## 47. Re 1M Mach 0.50 (1)
BIGFOIL.COM POLAR EXPORT
NACA63-712 a=0.2
NACA63-712 a=0.2 |  |  |  | Cl Max: | 1.425 | at alpha= | 8.5 | deg
JavaFoil+Calcfoil stall+Eppler ext transition |  |  |  | L/D Max: | 116.216 | at alpha= | 4.5 | deg
Re: | 1000000 |  |  | Cd Min: | 0.0071 | at alpha= | 1 | deg
Mach: | 0.5 |  |  | Cl=0 at alpha= | -3.6827 | deg
|  |  |  | @ Cl=0.1, Cd= | 0.031756
|  |  |  | @ Cl=0.4, Cd= | 0.0085721
|  |  |  | @ Cl=0.6, Cd= | 0.0081547
alpha (deg) | Cl | Cd | Cm | Cl/Cd
-20 | -0.929 | 0.19806 | -0.032 | -4.692
-19.5 | -0.901 | 0.1839 | -0.032 | -4.898
-19 | -0.872 | 0.18098 | -0.032 | -4.819
-18.5 | -0.844 | 0.18117 | -0.032 | -4.656
-18 | -0.815 | 0.17148 | -0.032 | -4.754
-17.5 | -0.786 | 0.16604 | -0.032 | -4.736
-17 | -0.756 | 0.15967 | -0.031 | -4.735
-16.5 | -0.727 | 0.15486 | -0.03 | -4.696
-16 | -0.699 | 0.14909 | -0.03 | -4.686
-15.5 | -0.67 | 0.14967 | -0.03 | -4.477
-15 | -0.642 | 0.14569 | -0.031 | -4.404
-14.5 | -0.613 | 0.13352 | -0.031 | -4.592
-14 | -0.585 | 0.13632 | -0.031 | -4.29
-13.5 | -0.555 | 0.1243 | -0.029 | -4.463
-13 | -0.526 | 0.11828 | -0.029 | -4.448
-12.5 | -0.498 | 0.11479 | -0.029 | -4.336
-12 | -0.469 | 0.11247 | -0.029 | -4.172
-11.5 | -0.441 | 0.1092 | -0.029 | -4.037
-11 | -0.412 | 0.10347 | -0.029 | -3.986
-10.5 | -0.384 | 0.09819 | -0.029 | -3.911
-10 | -0.355 | 0.09655 | -0.027 | -3.676
-9.5 | -0.327 | 0.09413 | -0.027 | -3.47
-9 | -0.298 | 0.08825 | -0.028 | -3.382
-8.5 | -0.27 | 0.0891 | -0.028 | -3.032
-8 | -0.242 | 0.08153 | -0.028 | -2.968
-7.5 | -0.214 | 0.07928 | -0.028 | -2.697
-7 | -0.186 | 0.06824 | -0.027 | -2.719
-6.5 | -0.157 | 0.0558 | -0.026 | -2.821
-6 | -0.129 | 0.04864 | -0.027 | -2.661
-5.5 | -0.101 | 0.04919 | -0.025 | -2.061
-5 | -0.074 | 0.04241 | -0.028 | -1.735
-4.5 | -0.077 | 0.03857 | -0.029 | -2.006
-4 | -0.033 | 0.03563 | -0.031 | -0.919
-3.5 | 0.019 | 0.03293 | -0.031 | 0.575
-3 | 0.073 | 0.03245 | -0.03 | 2.263
-2.5 | 0.129 | 0.03101 | -0.033 | 4.171
-2 | 0.23 | 0.0074 | -0.068 | 31.075
-1.5 | 0.3 | 0.00862 | -0.068 | 34.773
-1 | 0.369 | 0.00855 | -0.069 | 43.169
-0.5 | 0.439 | 0.0086 | -0.069 | 51.023
0 | 0.507 | 0.00861 | -0.07 | 58.911
0.5 | 0.576 | 0.00873 | -0.07 | 65.938
1 | 0.644 | 0.0071 | -0.07 | 90.7
1.5 | 0.712 | 0.00738 | -0.071 | 96.501
2 | 0.779 | 0.00752 | -0.071 | 103.638
2.5 | 0.843 | 0.00786 | -0.071 | 107.14
3 | 0.906 | 0.00818 | -0.071 | 110.747
3.5 | 0.97 | 0.00857 | -0.072 | 113.162
4 | 1.032 | 0.00889 | -0.072 | 116.065
4.5 | 1.094 | 0.00942 | -0.072 | 116.216
5 | 1.155 | 0.01007 | -0.072 | 114.735
5.5 | 1.215 | 0.01086 | -0.072 | 111.927
6 | 1.272 | 0.01174 | -0.073 | 108.359
6.5 | 1.324 | 0.0129 | -0.073 | 102.614
7 | 1.37 | 0.01405 | -0.073 | 97.53
7.5 | 1.41 | 0.01528 | -0.073 | 92.282
8 | 1.42 | 0.02583 | -0.072 | 54.962
8.5 | 1.425 | 0.02853 | -0.072 | 49.972
9 | 1.399 | 0.0318 | -0.072 | 43.988
9.5 | 1.293 | 0.03662 | -0.072 | 35.316
10 | 0.731 | 0.07578 | -0.028 | 9.646
10.5 | 0.757 | 0.09058 | -0.029 | 8.353
11 | 0.782 | 0.09666 | -0.03 | 8.091
11.5 | 0.808 | 0.10595 | -0.032 | 7.627
12 | 0.833 | 0.10922 | -0.032 | 7.63
12.5 | 0.86 | 0.11661 | -0.036 | 7.372
13 | 0.885 | 0.12035 | -0.036 | 7.351
13.5 | 0.912 | 0.13016 | -0.04 | 7.006

## 48. Re 1M Mach 0.50 (2)
BIGFOIL.COM POLAR EXPORT
NACA63-712 a=0.2
NACA63-712 a=0.2 |  |  |  | Cl Max: | 1.4751 | at alpha= | 8 | deg
XFOIL ncrit=9 |  |  |  | L/D Max: | 136.16 | at alpha= | 5 | deg
Re: | 1000000 |  |  | Cd Min: | 0.26354 | at alpha= | -20 | deg
Mach: | 0.5 |  |  | Cl=0 at alpha= | -3.9356 | deg
|  |  |  | @ Cl=0.1, Cd= | 0.01187
|  |  |  | @ Cl=0.4, Cd= | 0.0089184
|  |  |  | @ Cl=0.6, Cd= | 0.0070102
alpha (deg) | Cl | Cd | Cm | Cl/Cd
-20 | -0.6735 | 0.26354 | 0.0589 | -2.5556
-19.5 | -0.6493 | 0.25575 | 0.0536 | -2.5388
-19 | -0.6246 | 0.24792 | 0.0483 | -2.5194
-18.5 | -0.5995 | 0.23984 | 0.043 | -2.4996
-18 | -0.5745 | 0.23159 | 0.0376 | -2.4807
-17.5 | -0.5499 | 0.22359 | 0.0322 | -2.4594
-17 | -0.526 | 0.21557 | 0.0267 | -2.44
-16.5 | -0.5021 | 0.2074 | 0.0217 | -2.4209
-16 | -0.4768 | 0.19988 | 0.017 | -2.3854
-15.5 | -0.4561 | 0.19316 | 0.0136 | -2.3613
-15 | -0.4349 | 0.18594 | 0.0099 | -2.3389
-14.5 | -0.4128 | 0.17838 | 0.0057 | -2.3142
-14 | -0.3913 | 0.17049 | 0.001 | -2.2951
-13.5 | -0.3711 | 0.16292 | -0.0039 | -2.2778
-13 | -0.3498 | 0.15495 | -0.0078 | -2.2575
-12.5 | -0.3279 | 0.14774 | -0.0113 | -2.2194
-12 | -0.3069 | 0.1407 | -0.0151 | -2.1812
-11.5 | -0.2868 | 0.13359 | -0.019 | -2.1469
-11 | -0.267 | 0.12633 | -0.023 | -2.1135
-10.5 | -0.2517 | 0.11849 | -0.028 | -2.1242
-10 | -0.237 | 0.11107 | -0.0325 | -2.1338
-9.5 | -0.2164 | 0.10413 | -0.0347 | -2.0782
-9 | -0.1993 | 0.09736 | -0.0385 | -2.047
-8.5 | -0.1819 | 0.09112 | -0.0418 | -1.9963
-8 | -0.1718 | 0.08383 | -0.0473 | -2.0494
-7.5 | -0.1595 | 0.07686 | -0.0516 | -2.0752
-7 | -0.1492 | 0.06994 | -0.0557 | -2.1333
-6.5 | -0.1456 | 0.06324 | -0.0588 | -2.3023
-6 | -0.1386 | 0.0557 | -0.0665 | -2.4883
-5.5 | -0.1167 | 0.04905 | -0.0715 | -2.3792
-5 | -0.0953 | 0.03837 | -0.0778 | -2.4837
-4.5 | -0.0567 | 0.02955 | -0.0805 | -1.9188
-4 | -0.0068 | 0.02251 | -0.0812 | -0.30209
-3.5 | 0.046 | 0.0138 | -0.0803 | 3.3333
-3 | 0.1123 | 0.01143 | -0.0793 | 9.825
-2.5 | 0.1812 | 0.0106 | -0.0788 | 17.0943
-2 | 0.2507 | 0.01028 | -0.0785 | 24.3872
-1.5 | 0.3171 | 0.00937 | -0.0781 | 33.842
-1 | 0.3852 | 0.00899 | -0.0781 | 42.8476
-0.5 | 0.4534 | 0.00866 | -0.0782 | 52.3557
0 | 0.5217 | 0.00851 | -0.0783 | 61.3043
0.5 | 0.5846 | 0.00712 | -0.0789 | 82.1067
1 | 0.6463 | 0.00668 | -0.0777 | 96.7515
1.5 | 0.7045 | 0.00664 | -0.0754 | 106.0994
2 | 0.7923 | 0.00676 | -0.0794 | 117.2041
2.5 | 0.8577 | 0.00701 | -0.0791 | 122.3538
3 | 0.9246 | 0.00727 | -0.0791 | 127.1802
3.5 | 0.9918 | 0.00757 | -0.0789 | 131.0172
4 | 1.0588 | 0.00792 | -0.0786 | 133.6869
4.5 | 1.1254 | 0.00831 | -0.0781 | 135.4272
5 | 1.1914 | 0.00875 | -0.0774 | 136.16
5.5 | 1.2563 | 0.00925 | -0.0762 | 135.8162
6 | 1.3191 | 0.00984 | -0.0746 | 134.0549
6.5 | 1.3768 | 0.01062 | -0.0722 | 129.6422
7 | 1.4257 | 0.01165 | -0.0685 | 122.3777
7.5 | 1.4546 | 0.01308 | -0.0622 | 111.208
8 | 1.4751 | 0.01535 | -0.0562 | 96.0977
9 | 1.45 | 0.02535 | -0.0449 | 57.1992
9.5 | 1.421 | 0.03238 | -0.0408 | 43.8851
10 | 1.3953 | 0.03987 | -0.0383 | 34.9962
10.5 | 1.3797 | 0.04732 | -0.037 | 29.1568
11 | 1.3732 | 0.05452 | -0.0364 | 25.1871
11.5 | 1.3652 | 0.06236 | -0.0366 | 21.8922
12 | 1.3566 | 0.07067 | -0.0374 | 19.1963
12.5 | 1.3455 | 0.07977 | -0.0391 | 16.8672
13 | 1.3365 | 0.08903 | -0.0413 | 15.0118

## 49. Re 2M Mach 0.00 (1)
BIGFOIL.COM POLAR EXPORT
NACA63-712 a=0.2
NACA63-712 a=0.2 |  |  |  | Cl Max: | 1.467 | at alpha= | 11.5 | deg
JavaFoil+Calcfoil stall+Eppler ext transition |  |  |  | L/D Max: | 162.453 | at alpha= | 5 | deg
Re: | 2000000 |  |  | Cd Min: | 0.00539 | at alpha= | -5.5 | deg
Mach: | 0 |  |  | Cl=0 at alpha= | -3.681 | deg
|  |  |  | @ Cl=0.1, Cd= | 0.0059
|  |  |  | @ Cl=0.4, Cd= | 0.0073067
|  |  |  | @ Cl=0.6, Cd= | 0.0058225
alpha (deg) | Cl | Cd | Cm | Cl/Cd
-16.5 | -0.338 | 0.13868 | -0.023 | -2.44
-16 | -0.35 | 0.13173 | -0.023 | -2.658
-15.5 | -0.362 | 0.12562 | -0.023 | -2.879
-15 | -0.373 | 0.11702 | -0.023 | -3.186
-14.5 | -0.383 | 0.11148 | -0.024 | -3.44
-14 | -0.393 | 0.10565 | -0.024 | -3.722
-13.5 | -0.402 | 0.09966 | -0.024 | -4.032
-13 | -0.409 | 0.09232 | -0.024 | -4.431
-12.5 | -0.415 | 0.08735 | -0.024 | -4.746
-12 | -0.418 | 0.08411 | -0.024 | -4.971
-11.5 | -0.419 | 0.07796 | -0.024 | -5.375
-11 | -0.417 | 0.07343 | -0.025 | -5.683
-10.5 | -0.413 | 0.06979 | -0.025 | -5.912
-10 | -0.404 | 0.0656 | -0.025 | -6.163
-9.5 | -0.392 | 0.06152 | -0.025 | -6.379
-9 | -0.377 | 0.05732 | -0.025 | -6.573
-8.5 | -0.357 | 0.05386 | -0.026 | -6.636
-8 | -0.334 | 0.05058 | -0.027 | -6.602
-7.5 | -0.307 | 0.04694 | -0.027 | -6.534
-7 | -0.276 | 0.04384 | -0.028 | -6.294
-6.5 | -0.242 | 0.04092 | -0.03 | -5.907
-6 | -0.205 | 0.03763 | -0.032 | -5.441
-5.5 | -0.202 | 0.00539 | -0.057 | -37.551
-5 | -0.15 | 0.00562 | -0.057 | -26.632
-4.5 | -0.094 | 0.00551 | -0.057 | -17.138
-4 | -0.037 | 0.00551 | -0.057 | -6.782
-3.5 | 0.021 | 0.00554 | -0.058 | 3.792
-3 | 0.08 | 0.00561 | -0.058 | 14.319
-2.5 | 0.14 | 0.00648 | -0.058 | 21.616
-2 | 0.2 | 0.00642 | -0.059 | 31.155
-1.5 | 0.26 | 0.00737 | -0.059 | 35.297
-1 | 0.32 | 0.00734 | -0.059 | 43.641
-0.5 | 0.38 | 0.00731 | -0.06 | 52.069
0 | 0.44 | 0.0073 | -0.06 | 60.235
0.5 | 0.499 | 0.00569 | -0.061 | 87.745
1 | 0.559 | 0.00576 | -0.061 | 97.026
1.5 | 0.618 | 0.00585 | -0.061 | 105.668
2 | 0.677 | 0.006 | -0.062 | 112.907
2.5 | 0.736 | 0.00617 | -0.062 | 119.224
3 | 0.794 | 0.0061 | -0.062 | 130.236
3.5 | 0.852 | 0.00621 | -0.063 | 137.208
4 | 0.91 | 0.00637 | -0.063 | 142.967
4.5 | 0.968 | 0.00623 | -0.064 | 155.517
5 | 1.025 | 0.00631 | -0.064 | 162.453
5.5 | 1.081 | 0.00744 | -0.064 | 145.395
6 | 1.135 | 0.00785 | -0.065 | 144.576
6.5 | 1.186 | 0.00838 | -0.065 | 141.62
7 | 1.235 | 0.00886 | -0.065 | 139.334
7.5 | 1.282 | 0.00939 | -0.065 | 136.551
8 | 1.326 | 0.00992 | -0.066 | 133.672
8.5 | 1.366 | 0.01049 | -0.066 | 130.183
9 | 1.382 | 0.01719 | -0.065 | 80.423
9.5 | 1.413 | 0.01844 | -0.065 | 76.661
10 | 1.436 | 0.01973 | -0.065 | 72.789
10.5 | 1.453 | 0.02101 | -0.066 | 69.168
11 | 1.463 | 0.02256 | -0.066 | 64.861
11.5 | 1.467 | 0.02422 | -0.066 | 60.562
12 | 1.463 | 0.02618 | -0.066 | 55.891
12.5 | 1.452 | 0.02832 | -0.066 | 51.279
13 | 1.436 | 0.03029 | -0.067 | 47.388
13.5 | 1.412 | 0.03271 | -0.067 | 43.169
14 | 1.384 | 0.03514 | -0.067 | 39.37
14.5 | 1.349 | 0.03819 | -0.067 | 35.32
15 | 1.31 | 0.04128 | -0.067 | 31.749
15.5 | 1.268 | 0.04475 | -0.067 | 28.33
16 | 1.221 | 0.04902 | -0.067 | 24.913
16.5 | 1.173 | 0.05363 | -0.067 | 21.87

## 50. Re 2M Mach 0.00 (2)
BIGFOIL.COM POLAR EXPORT
NACA63-712 a=0.2
NACA63-712 a=0.2 |  |  |  | Cl Max: | 1.5915 | at alpha= | 16 | deg
XFOIL ncrit=9 |  |  |  | L/D Max: | 171.678 | at alpha= | 5 | deg
Re: | 2000000 |  |  | Cd Min: | 0.11578 | at alpha= | 20 | deg
Mach: | 0 |  |  | Cl=0 at alpha= | -3.7765 | deg
|  |  |  | @ Cl=0.1, Cd= | 0.0076118
|  |  |  | @ Cl=0.4, Cd= | 0.0067773
|  |  |  | @ Cl=0.6, Cd= | 0.0049942
alpha (deg) | Cl | Cd | Cm | Cl/Cd
-9.5 | -0.6223 | 0.01916 | -0.0635 | -32.4791
-9 | -0.5766 | 0.01613 | -0.0631 | -35.7471
-8.5 | -0.5257 | 0.01437 | -0.0629 | -36.5832
-8 | -0.4728 | 0.01303 | -0.0628 | -36.2855
-7.5 | -0.4189 | 0.01193 | -0.0627 | -35.1132
-7 | -0.3649 | 0.01065 | -0.0626 | -34.2629
-6.5 | -0.3097 | 0.00983 | -0.0626 | -31.5056
-6 | -0.2536 | 0.00929 | -0.0627 | -27.2982
-5.5 | -0.1971 | 0.00882 | -0.0628 | -22.3469
-5 | -0.1406 | 0.0083 | -0.063 | -16.9398
-4.5 | -0.0833 | 0.00806 | -0.0633 | -10.335
-4 | -0.0257 | 0.00794 | -0.0636 | -3.2368
-3.5 | 0.0318 | 0.00775 | -0.064 | 4.1032
-3 | 0.0895 | 0.00763 | -0.0643 | 11.73
-2.5 | 0.1472 | 0.00753 | -0.0647 | 19.5485
-2 | 0.2047 | 0.00723 | -0.0651 | 28.3126
-1.5 | 0.2624 | 0.0071 | -0.0655 | 36.9577
-1 | 0.3201 | 0.00695 | -0.0659 | 46.0576
-0.5 | 0.378 | 0.00685 | -0.0664 | 55.1825
0 | 0.4355 | 0.00666 | -0.0669 | 65.3904
0.5 | 0.4906 | 0.00562 | -0.0676 | 87.2954
1 | 0.5463 | 0.00512 | -0.0679 | 106.6992
1.5 | 0.6018 | 0.00499 | -0.0679 | 120.6012
2 | 0.6512 | 0.00489 | -0.0663 | 133.1697
2.5 | 0.7199 | 0.00492 | -0.0692 | 146.3211
3 | 0.7764 | 0.00508 | -0.0695 | 152.8346
3.5 | 0.833 | 0.00526 | -0.07 | 158.365
4 | 0.8898 | 0.00543 | -0.0705 | 163.8674
4.5 | 0.9464 | 0.00562 | -0.0709 | 168.3986
5 | 1.0026 | 0.00584 | -0.0714 | 171.6781
5.5 | 1.0579 | 0.00617 | -0.0718 | 171.4587
6 | 1.1129 | 0.0065 | -0.0721 | 171.2154
6.5 | 1.1657 | 0.00703 | -0.0723 | 165.8179
7 | 1.2176 | 0.00762 | -0.0723 | 159.79
7.5 | 1.268 | 0.00831 | -0.0721 | 152.5872
8 | 1.3159 | 0.00915 | -0.0716 | 143.8142
8.5 | 1.3529 | 0.01078 | -0.0697 | 125.5009
9 | 1.3848 | 0.01248 | -0.067 | 110.9615
9.5 | 1.4122 | 0.0141 | -0.0637 | 100.156
10 | 1.4302 | 0.01548 | -0.0586 | 92.3902
10.5 | 1.448 | 0.01697 | -0.0542 | 85.327
11 | 1.4701 | 0.01861 | -0.0511 | 78.9952
11.5 | 1.4904 | 0.02061 | -0.0483 | 72.3144
12 | 1.5093 | 0.02288 | -0.0459 | 65.9659
12.5 | 1.5273 | 0.02543 | -0.0438 | 60.059
13 | 1.5433 | 0.02829 | -0.042 | 54.5528
13.5 | 1.5544 | 0.03175 | -0.0403 | 48.9575
14 | 1.5676 | 0.03516 | -0.039 | 44.5848
14.5 | 1.574 | 0.03942 | -0.038 | 39.929
15 | 1.5817 | 0.04384 | -0.0373 | 36.0789
15.5 | 1.5887 | 0.04858 | -0.0371 | 32.7028
16 | 1.5915 | 0.05404 | -0.0373 | 29.4504
16.5 | 1.5881 | 0.0605 | -0.0379 | 26.2496
17 | 1.5905 | 0.06652 | -0.0389 | 23.9101
17.5 | 1.5906 | 0.07309 | -0.0402 | 21.7622
18 | 1.5867 | 0.08042 | -0.0421 | 19.7302
18.5 | 1.5769 | 0.08892 | -0.0447 | 17.7339
19 | 1.5624 | 0.09846 | -0.0479 | 15.8684
19.5 | 1.557 | 0.10686 | -0.0512 | 14.5705
20 | 1.549 | 0.11578 | -0.055 | 13.3788

## 51. Re 2M Mach 0.10 (1)
BIGFOIL.COM POLAR EXPORT
NACA63-712 a=0.2
NACA63-712 a=0.2 |  |  |  | Cl Max: | 1.463 | at alpha= | 11.5 | deg
JavaFoil+Calcfoil stall+Eppler ext transition |  |  |  | L/D Max: | 161.579 | at alpha= | 5 | deg
Re: | 2000000 |  |  | Cd Min: | 0.0055 | at alpha= | -4.5 | deg
Mach: | 0.1 |  |  | Cl=0 at alpha= | -3.678 | deg
|  |  |  | @ Cl=0.1, Cd= | 0.0058538
|  |  |  | @ Cl=0.4, Cd= | 0.007317
|  |  |  | @ Cl=0.6, Cd= | 0.0058537
alpha (deg) | Cl | Cd | Cm | Cl/Cd
-16 | -0.308 | 0.13296 | -0.023 | -2.317
-15.5 | -0.322 | 0.12628 | -0.023 | -2.548
-15 | -0.335 | 0.11889 | -0.023 | -2.82
-14.5 | -0.348 | 0.11317 | -0.024 | -3.078
-14 | -0.361 | 0.10757 | -0.024 | -3.353
-13.5 | -0.372 | 0.10011 | -0.024 | -3.717
-13 | -0.382 | 0.09367 | -0.024 | -4.081
-12.5 | -0.391 | 0.08942 | -0.024 | -4.369
-12 | -0.397 | 0.08465 | -0.024 | -4.691
-11.5 | -0.401 | 0.07959 | -0.024 | -5.039
-11 | -0.402 | 0.0749 | -0.024 | -5.368
-10.5 | -0.4 | 0.0704 | -0.025 | -5.682
-10 | -0.394 | 0.0657 | -0.025 | -6.001
-9.5 | -0.385 | 0.06173 | -0.025 | -6.232
-9 | -0.371 | 0.05812 | -0.025 | -6.384
-8.5 | -0.353 | 0.05438 | -0.026 | -6.496
-8 | -0.331 | 0.05076 | -0.027 | -6.525
-7.5 | -0.305 | 0.0476 | -0.027 | -6.408
-7 | -0.275 | 0.04405 | -0.028 | -6.244
-6.5 | -0.241 | 0.04116 | -0.029 | -5.865
-6 | -0.205 | 0.03803 | -0.031 | -5.381
-5.5 | -0.167 | 0.03272 | -0.036 | -5.091
-5 | -0.15 | 0.00561 | -0.057 | -26.721
-4.5 | -0.095 | 0.0055 | -0.057 | -17.204
-4 | -0.038 | 0.00551 | -0.058 | -6.806
-3.5 | 0.021 | 0.00554 | -0.058 | 3.809
-3 | 0.081 | 0.00561 | -0.058 | 14.387
-2.5 | 0.141 | 0.00638 | -0.059 | 22.073
-2 | 0.201 | 0.00643 | -0.059 | 31.267
-1.5 | 0.262 | 0.00738 | -0.059 | 35.43
-1 | 0.322 | 0.00735 | -0.06 | 43.81
-0.5 | 0.382 | 0.00732 | -0.06 | 52.252
0 | 0.442 | 0.00731 | -0.06 | 60.462
0.5 | 0.502 | 0.0057 | -0.061 | 88.13
1 | 0.562 | 0.00577 | -0.061 | 97.341
1.5 | 0.621 | 0.0059 | -0.062 | 105.275
2 | 0.681 | 0.006 | -0.062 | 113.334
2.5 | 0.74 | 0.00618 | -0.062 | 119.786
3 | 0.798 | 0.0061 | -0.063 | 130.926
3.5 | 0.857 | 0.00621 | -0.063 | 137.955
4 | 0.915 | 0.00637 | -0.064 | 143.546
4.5 | 0.973 | 0.00627 | -0.064 | 155.151
5 | 1.03 | 0.00637 | -0.064 | 161.579
5.5 | 1.086 | 0.00749 | -0.065 | 144.988
6 | 1.14 | 0.00793 | -0.065 | 143.859
6.5 | 1.191 | 0.00845 | -0.065 | 140.962
7 | 1.24 | 0.00895 | -0.065 | 138.509
7.5 | 1.287 | 0.00948 | -0.066 | 135.697
8 | 1.331 | 0.01 | -0.066 | 133.185
8.5 | 1.352 | 0.016 | -0.065 | 84.488
9 | 1.386 | 0.01744 | -0.065 | 79.475
9.5 | 1.417 | 0.01874 | -0.065 | 75.606
10 | 1.438 | 0.02006 | -0.066 | 71.706
10.5 | 1.453 | 0.02152 | -0.066 | 67.522
11 | 1.462 | 0.02304 | -0.066 | 63.462
11.5 | 1.463 | 0.02474 | -0.066 | 59.132
12 | 1.456 | 0.02682 | -0.066 | 54.284
12.5 | 1.442 | 0.02887 | -0.067 | 49.937
13 | 1.422 | 0.03095 | -0.067 | 45.925
13.5 | 1.394 | 0.03345 | -0.067 | 41.662
14 | 1.358 | 0.03681 | -0.067 | 36.899
14.5 | 1.32 | 0.03932 | -0.067 | 33.564
15 | 1.276 | 0.04261 | -0.067 | 29.94
15.5 | 1.227 | 0.04622 | -0.067 | 26.558
16 | 1.175 | 0.05076 | -0.067 | 23.154
16.5 | 1.12 | 0.05651 | -0.067 | 19.811

## 52. Re 2M Mach 0.10 (2)
BIGFOIL.COM POLAR EXPORT
NACA63-712 a=0.2
NACA63-712 a=0.2 |  |  |  | Cl Max: | 1.581 | at alpha= | 15.5 | deg
XFOIL ncrit=9 |  |  |  | L/D Max: | 171.616 | at alpha= | 5 | deg
Re: | 2000000 |  |  | Cd Min: | 0.12177 | at alpha= | 20 | deg
Mach: | 0.1 |  |  | Cl=0 at alpha= | -3.7756 | deg
|  |  |  | @ Cl=0.1, Cd= | 0.0076329
|  |  |  | @ Cl=0.4, Cd= | 0.0067992
|  |  |  | @ Cl=0.6, Cd= | 0.0050243
alpha (deg) | Cl | Cd | Cm | Cl/Cd
-9 | -0.5744 | 0.0187 | -0.0645 | -30.7166
-8.5 | -0.5275 | 0.01561 | -0.0641 | -33.7924
-8 | -0.4755 | 0.0138 | -0.0639 | -34.4565
-7.5 | -0.4219 | 0.01239 | -0.0637 | -34.0517
-7 | -0.3665 | 0.01142 | -0.0636 | -32.0928
-6.5 | -0.3122 | 0.01 | -0.0633 | -31.22
-6 | -0.2557 | 0.00941 | -0.0634 | -27.1732
-5.5 | -0.1988 | 0.0089 | -0.0634 | -22.3371
-5 | -0.1418 | 0.00836 | -0.0635 | -16.9617
-4.5 | -0.0841 | 0.00807 | -0.0638 | -10.4213
-3.5 | 0.032 | 0.00777 | -0.0644 | 4.1184
-3 | 0.0901 | 0.00765 | -0.0648 | 11.7778
-2.5 | 0.1481 | 0.00755 | -0.0651 | 19.6159
-2 | 0.206 | 0.00725 | -0.0655 | 28.4138
-1.5 | 0.2641 | 0.00711 | -0.0659 | 37.1449
-1 | 0.3222 | 0.00697 | -0.0663 | 46.2267
-0.5 | 0.3804 | 0.00686 | -0.0668 | 55.4519
0 | 0.4384 | 0.00668 | -0.0672 | 65.6287
0.5 | 0.4939 | 0.00565 | -0.068 | 87.4159
1 | 0.5498 | 0.00515 | -0.0683 | 106.7573
1.5 | 0.6057 | 0.00501 | -0.0683 | 120.8982
2 | 0.6556 | 0.00491 | -0.0667 | 133.5234
2.5 | 0.7245 | 0.00494 | -0.0695 | 146.6599
3 | 0.7814 | 0.0051 | -0.0699 | 153.2157
3.5 | 0.8384 | 0.00528 | -0.0703 | 158.7879
4 | 0.8954 | 0.00546 | -0.0708 | 163.9927
4.5 | 0.9524 | 0.00565 | -0.0713 | 168.5664
5 | 1.0091 | 0.00588 | -0.0717 | 171.6156
5.5 | 1.0647 | 0.00621 | -0.0721 | 171.4493
6 | 1.1202 | 0.00654 | -0.0724 | 171.2844
6.5 | 1.1733 | 0.0071 | -0.0725 | 165.2535
7 | 1.2256 | 0.00768 | -0.0724 | 159.5833
7.5 | 1.2761 | 0.0084 | -0.0722 | 151.9167
8 | 1.3237 | 0.00929 | -0.0715 | 142.4865
8.5 | 1.3596 | 0.01099 | -0.0694 | 123.7125
9 | 1.3909 | 0.01269 | -0.0665 | 109.606
9.5 | 1.4157 | 0.01438 | -0.0627 | 98.4492
10 | 1.4291 | 0.01583 | -0.0568 | 90.278
10.5 | 1.4478 | 0.01746 | -0.0528 | 82.921
11 | 1.47 | 0.01923 | -0.0498 | 76.4431
11.5 | 1.4905 | 0.02134 | -0.0472 | 69.8454
12 | 1.508 | 0.02384 | -0.0447 | 63.255
12.5 | 1.5261 | 0.0265 | -0.0428 | 57.5887
13 | 1.5402 | 0.02964 | -0.0409 | 51.9636
13.5 | 1.5516 | 0.0332 | -0.0394 | 46.7349
14 | 1.5627 | 0.03693 | -0.0381 | 42.3152
14.5 | 1.5656 | 0.04175 | -0.0371 | 37.4994
15 | 1.576 | 0.04606 | -0.0367 | 34.2162
15.5 | 1.581 | 0.0512 | -0.0367 | 30.8789
16 | 1.5802 | 0.05727 | -0.037 | 27.5921
16.5 | 1.5798 | 0.06359 | -0.0378 | 24.8435
17 | 1.5803 | 0.07003 | -0.039 | 22.566
17.5 | 1.5784 | 0.07709 | -0.0406 | 20.4748
18 | 1.5722 | 0.08496 | -0.0428 | 18.5052
18.5 | 1.5558 | 0.09475 | -0.046 | 16.4201
19 | 1.544 | 0.10412 | -0.0494 | 14.829
19.5 | 1.5405 | 0.1124 | -0.0528 | 13.7055
20 | 1.531 | 0.12177 | -0.057 | 12.5729

## 53. Re 2M Mach 0.25 (1)
BIGFOIL.COM POLAR EXPORT
NACA63-712 a=0.2
NACA63-712 a=0.2 |  |  |  | Cl Max: | 1.45 | at alpha= | 10.5 | deg
JavaFoil+Calcfoil stall+Eppler ext transition |  |  |  | L/D Max: | 153.988 | at alpha= | 4.5 | deg
Re: | 2000000 |  |  | Cd Min: | 0.00552 | at alpha= | -4.5 | deg
Mach: | 0.25 |  |  | Cl=0 at alpha= | -3.6833 | deg
|  |  |  | @ Cl=0.1, Cd= | 0.0058795
|  |  |  | @ Cl=0.4, Cd= | 0.0073888
|  |  |  | @ Cl=0.6, Cd= | 0.0059028
alpha (deg) | Cl | Cd | Cm | Cl/Cd
-14 | -0.061 | 0.11403 | -0.024 | -0.532
-13.5 | -0.058 | 0.10757 | -0.024 | -0.537
-13 | -0.077 | 0.10035 | -0.024 | -0.764
-12.5 | -0.154 | 0.09688 | -0.024 | -1.593
-12 | -0.198 | 0.09276 | -0.024 | -2.135
-11.5 | -0.234 | 0.08575 | -0.024 | -2.724
-11 | -0.263 | 0.08059 | -0.024 | -3.267
-10.5 | -0.287 | 0.07463 | -0.024 | -3.847
-10 | -0.305 | 0.06911 | -0.025 | -4.409
-9.5 | -0.316 | 0.06534 | -0.025 | -4.833
-9 | -0.32 | 0.06058 | -0.025 | -5.281
-8.5 | -0.317 | 0.057 | -0.025 | -5.559
-8 | -0.307 | 0.05297 | -0.026 | -5.791
-7.5 | -0.29 | 0.04956 | -0.026 | -5.848
-7 | -0.267 | 0.0462 | -0.027 | -5.771
-6.5 | -0.237 | 0.04283 | -0.028 | -5.544
-6 | -0.203 | 0.03974 | -0.03 | -5.12
-5.5 | -0.165 | 0.03784 | -0.03 | -4.356
-5 | -0.124 | 0.03349 | -0.034 | -3.696
-4.5 | -0.096 | 0.00552 | -0.059 | -17.469
-4 | -0.038 | 0.00555 | -0.059 | -6.91
-3.5 | 0.022 | 0.00555 | -0.06 | 3.888
-3 | 0.083 | 0.00563 | -0.06 | 14.707
-2.5 | 0.145 | 0.00654 | -0.06 | 22.089
-2 | 0.207 | 0.00648 | -0.061 | 31.888
-1.5 | 0.269 | 0.00743 | -0.061 | 36.154
-1 | 0.331 | 0.00739 | -0.061 | 44.76
-0.5 | 0.393 | 0.00739 | -0.062 | 53.152
0 | 0.454 | 0.00738 | -0.062 | 61.586
0.5 | 0.516 | 0.00578 | -0.063 | 89.283
1 | 0.577 | 0.00585 | -0.063 | 98.601
1.5 | 0.638 | 0.00599 | -0.063 | 106.457
2 | 0.699 | 0.00613 | -0.064 | 114.081
2.5 | 0.76 | 0.00631 | -0.064 | 120.424
3 | 0.82 | 0.00627 | -0.064 | 130.813
3.5 | 0.88 | 0.00644 | -0.065 | 136.547
4 | 0.939 | 0.0063 | -0.065 | 149.119
4.5 | 0.998 | 0.00648 | -0.066 | 153.988
5 | 1.056 | 0.00745 | -0.066 | 141.737
5.5 | 1.113 | 0.00783 | -0.066 | 142.088
6 | 1.167 | 0.00834 | -0.066 | 139.892
6.5 | 1.218 | 0.0089 | -0.067 | 136.936
7 | 1.267 | 0.00947 | -0.067 | 133.803
7.5 | 1.314 | 0.01006 | -0.067 | 130.636
8 | 1.358 | 0.01068 | -0.067 | 127.141
8.5 | 1.375 | 0.01752 | -0.066 | 78.471
9 | 1.407 | 0.01883 | -0.067 | 74.701
9.5 | 1.433 | 0.02034 | -0.067 | 70.42
10 | 1.447 | 0.02187 | -0.067 | 66.156
10.5 | 1.45 | 0.02368 | -0.067 | 61.253
11 | 1.444 | 0.02548 | -0.068 | 56.677
11.5 | 1.426 | 0.02767 | -0.068 | 51.561
12 | 1.396 | 0.0303 | -0.068 | 46.078
12.5 | 1.354 | 0.0327 | -0.068 | 41.419
13 | 1.3 | 0.03578 | -0.068 | 36.347
13.5 | 1.234 | 0.0392 | -0.068 | 31.487
14 | 1.157 | 0.04322 | -0.068 | 26.779
14.5 | 1.069 | 0.04855 | -0.068 | 22.016
15 | 0.97 | 0.05604 | -0.067 | 17.302
15.5 | 0.837 | 0.08184 | -0.061 | 10.233

## 54. Re 2M Mach 0.25 (2)
BIGFOIL.COM POLAR EXPORT
NACA63-712 a=0.2
NACA63-712 a=0.2 |  |  |  | Cl Max: | 1.5378 | at alpha= | 15 | deg
XFOIL ncrit=9 |  |  |  | L/D Max: | 172.122 | at alpha= | 5.5 | deg
Re: | 2000000 |  |  | Cd Min: | 0.15404 | at alpha= | 20 | deg
Mach: | 0.25 |  |  | Cl=0 at alpha= | -3.7701 | deg
|  |  |  | @ Cl=0.1, Cd= | 0.0077629
|  |  |  | @ Cl=0.4, Cd= | 0.0069258
|  |  |  | @ Cl=0.6, Cd= | 0.0052011
alpha (deg) | Cl | Cd | Cm | Cl/Cd
-10.5 | -0.297 | 0.10682 | -0.0277 | -2.7804
-10 | -0.2829 | 0.10053 | -0.0309 | -2.8141
-9.5 | -0.2659 | 0.09545 | -0.0337 | -2.7858
-8.5 | -0.2513 | 0.08043 | -0.0417 | -3.1245
-7 | -0.3749 | 0.01583 | -0.0687 | -23.6829
-6.5 | -0.3225 | 0.01259 | -0.068 | -25.6156
-6 | -0.2669 | 0.01036 | -0.0673 | -25.7625
-5.5 | -0.2078 | 0.00952 | -0.067 | -21.8277
-4.5 | -0.0885 | 0.0083 | -0.0667 | -10.6627
-4 | -0.028 | 0.00803 | -0.0667 | -3.4869
-3.5 | 0.0329 | 0.00803 | -0.067 | 4.0971
-3 | 0.0931 | 0.00778 | -0.0672 | 11.9666
-2.5 | 0.1535 | 0.00763 | -0.0674 | 20.118
-2 | 0.2133 | 0.00737 | -0.0677 | 28.9417
-1.5 | 0.2736 | 0.00719 | -0.0681 | 38.0529
-1 | 0.3338 | 0.00704 | -0.0684 | 47.4148
-0.5 | 0.3939 | 0.00694 | -0.0689 | 56.7579
0 | 0.454 | 0.0068 | -0.0693 | 66.7647
0.5 | 0.5128 | 0.00618 | -0.07 | 82.9773
1 | 0.5693 | 0.00527 | -0.0704 | 108.0266
1.5 | 0.6272 | 0.00514 | -0.0704 | 122.0233
2 | 0.6796 | 0.00501 | -0.069 | 135.6487
2.5 | 0.7499 | 0.00507 | -0.0716 | 147.9093
3 | 0.8087 | 0.00525 | -0.0719 | 154.0381
3.5 | 0.868 | 0.00541 | -0.0723 | 160.4436
4 | 0.9273 | 0.00561 | -0.0727 | 165.2941
4.5 | 0.9863 | 0.00584 | -0.0731 | 168.887
5 | 1.0451 | 0.0061 | -0.0734 | 171.3279
5.5 | 1.1033 | 0.00641 | -0.0737 | 172.1217
6 | 1.1605 | 0.00682 | -0.0737 | 170.1613
6.5 | 1.2158 | 0.00739 | -0.0736 | 164.5196
7 | 1.2693 | 0.00808 | -0.0732 | 157.0916
7.5 | 1.3211 | 0.00884 | -0.0725 | 149.4457
8 | 1.3665 | 0.01 | -0.071 | 136.65
8.5 | 1.3944 | 0.01206 | -0.0671 | 115.6219
9 | 1.4144 | 0.01396 | -0.062 | 101.3181
9.5 | 1.4166 | 0.01603 | -0.0546 | 88.3718
10 | 1.4317 | 0.01825 | -0.0503 | 78.4493
10.5 | 1.4512 | 0.02058 | -0.0471 | 70.5151
11 | 1.4686 | 0.02332 | -0.0443 | 62.976
11.5 | 1.4877 | 0.02613 | -0.042 | 56.9346
12 | 1.5008 | 0.0296 | -0.0398 | 50.7027
12.5 | 1.5138 | 0.0333 | -0.038 | 45.4595
13 | 1.5204 | 0.03776 | -0.0365 | 40.2648
13.5 | 1.5298 | 0.04226 | -0.0355 | 36.1997
14 | 1.5307 | 0.04791 | -0.0349 | 31.9495
14.5 | 1.5363 | 0.05339 | -0.0348 | 28.7751
15 | 1.5378 | 0.05955 | -0.0351 | 25.8237
15.5 | 1.5303 | 0.06714 | -0.0361 | 22.7927
16 | 1.5294 | 0.07425 | -0.0375 | 20.598
16.5 | 1.5235 | 0.08229 | -0.0394 | 18.5138
17 | 1.5177 | 0.09067 | -0.0419 | 16.7387
17.5 | 1.5057 | 0.10024 | -0.0453 | 15.0209
18 | 1.4866 | 0.1113 | -0.0497 | 13.3567
18.5 | 1.4747 | 0.1215 | -0.0541 | 12.1374
19 | 1.4607 | 0.13237 | -0.0594 | 11.035
19.5 | 1.4479 | 0.14321 | -0.0651 | 10.1103
20 | 1.4363 | 0.15404 | -0.0712 | 9.3242

## 55. Re 2M Mach 0.50 (1)
BIGFOIL.COM POLAR EXPORT
NACA63-712 a=0.2
NACA63-712 a=0.2 |  |  |  | Cl Max: | 1.433 | at alpha= | 8.5 | deg
JavaFoil+Calcfoil stall+Eppler ext transition |  |  |  | L/D Max: | 128.679 | at alpha= | 4.5 | deg
Re: | 2000000 |  |  | Cd Min: | 0.00573 | at alpha= | -3 | deg
Mach: | 0.5 |  |  | Cl=0 at alpha= | -3.6827 | deg
|  |  |  | @ Cl=0.1, Cd= | 0.0058599
|  |  |  | @ Cl=0.4, Cd= | 0.0076889
|  |  |  | @ Cl=0.6, Cd= | 0.0072724
alpha (deg) | Cl | Cd | Cm | Cl/Cd
-20 | -0.93 | 0.17893 | -0.032 | -5.196
-19.5 | -0.901 | 0.16687 | -0.032 | -5.4
-19 | -0.872 | 0.16245 | -0.032 | -5.37
-18.5 | -0.844 | 0.15998 | -0.032 | -5.274
-18 | -0.815 | 0.15295 | -0.032 | -5.331
-17.5 | -0.787 | 0.14919 | -0.033 | -5.277
-17 | -0.757 | 0.1442 | -0.031 | -5.247
-16.5 | -0.727 | 0.13818 | -0.031 | -5.265
-16 | -0.699 | 0.13366 | -0.031 | -5.229
-15.5 | -0.67 | 0.134 | -0.031 | -5.002
-15 | -0.642 | 0.13003 | -0.031 | -4.935
-14.5 | -0.613 | 0.11892 | -0.031 | -5.157
-14 | -0.585 | 0.1166 | -0.032 | -5.019
-13.5 | -0.555 | 0.11179 | -0.03 | -4.965
-13 | -0.526 | 0.10722 | -0.029 | -4.91
-12.5 | -0.498 | 0.1021 | -0.029 | -4.876
-12 | -0.469 | 0.09836 | -0.029 | -4.772
-11.5 | -0.441 | 0.09524 | -0.03 | -4.63
-11 | -0.413 | 0.09225 | -0.03 | -4.472
-10.5 | -0.384 | 0.08775 | -0.03 | -4.379
-10 | -0.355 | 0.08476 | -0.029 | -4.192
-9.5 | -0.327 | 0.07136 | -0.029 | -4.581
-9 | -0.299 | 0.07644 | -0.029 | -3.907
-8.5 | -0.27 | 0.05798 | -0.029 | -4.664
-8 | -0.242 | 0.07083 | -0.029 | -3.419
-7.5 | -0.214 | 0.06975 | -0.029 | -3.067
-7 | -0.186 | 0.06057 | -0.028 | -3.065
-6.5 | -0.158 | 0.05109 | -0.028 | -3.084
-6 | -0.13 | 0.04504 | -0.028 | -2.877
-5.5 | -0.101 | 0.04542 | -0.027 | -2.234
-5 | -0.074 | 0.04 | -0.029 | -1.841
-4.5 | -0.077 | 0.0368 | -0.031 | -2.106
-4 | -0.033 | 0.03406 | -0.033 | -0.962
-3.5 | 0.019 | 0.03075 | -0.037 | 0.62
-3 | 0.091 | 0.00573 | -0.067 | 15.936
-2.5 | 0.161 | 0.00674 | -0.067 | 23.821
-2 | 0.23 | 0.00668 | -0.068 | 34.415
-1.5 | 0.3 | 0.0077 | -0.068 | 38.909
-1 | 0.369 | 0.00768 | -0.069 | 48.09
-0.5 | 0.439 | 0.0077 | -0.069 | 56.985
0 | 0.507 | 0.00771 | -0.07 | 65.845
0.5 | 0.576 | 0.00777 | -0.07 | 74.13
1 | 0.644 | 0.00636 | -0.07 | 101.332
1.5 | 0.712 | 0.00655 | -0.071 | 108.798
2 | 0.78 | 0.00686 | -0.071 | 113.753
2.5 | 0.846 | 0.0069 | -0.072 | 122.737
3 | 0.911 | 0.00731 | -0.072 | 124.694
3.5 | 0.975 | 0.00768 | -0.072 | 126.947
4 | 1.038 | 0.00809 | -0.072 | 128.207
4.5 | 1.099 | 0.00854 | -0.072 | 128.679
5 | 1.16 | 0.00914 | -0.073 | 126.953
5.5 | 1.22 | 0.00988 | -0.073 | 123.51
6 | 1.278 | 0.01065 | -0.073 | 119.903
6.5 | 1.33 | 0.01145 | -0.073 | 116.174
7 | 1.377 | 0.01234 | -0.073 | 111.615
7.5 | 1.418 | 0.01327 | -0.074 | 106.831
8 | 1.427 | 0.02255 | -0.073 | 63.276
8.5 | 1.433 | 0.02499 | -0.073 | 57.36
9 | 1.407 | 0.02774 | -0.073 | 50.717
9.5 | 1.301 | 0.03191 | -0.073 | 40.765
10 | 0.734 | 0.07151 | -0.037 | 10.263
10.5 | 0.876 | 0.03836 | -0.073 | 22.844
11 | 0.783 | 0.08741 | -0.032 | 8.956
11.5 | 0.808 | 0.0933 | -0.033 | 8.665
12 | 0.834 | 0.09777 | -0.034 | 8.528
12.5 | 0.86 | 0.10389 | -0.037 | 8.278
13 | 0.885 | 0.10726 | -0.037 | 8.252
13.5 | 0.913 | 0.11735 | -0.042 | 7.781

## 56. Re 2M Mach 0.50 (2)
BIGFOIL.COM POLAR EXPORT
NACA63-712 a=0.2
NACA63-712 a=0.2 |  |  |  | Cl Max: | 1.4897 | at alpha= | 7.5 | deg
XFOIL ncrit=9 |  |  |  | L/D Max: | 168.438 | at alpha= | 5 | deg
Re: | 2000000 |  |  | Cd Min: | 0.26337 | at alpha= | -20 | deg
Mach: | 0.5 |  |  | Cl=0 at alpha= | -3.7672 | deg
|  |  |  | @ Cl=0.1, Cd= | 0.0085367
|  |  |  | @ Cl=0.4, Cd= | 0.0074328
|  |  |  | @ Cl=0.6, Cd= | 0.0064317
alpha (deg) | Cl | Cd | Cm | Cl/Cd
-20 | -0.6755 | 0.26337 | 0.0596 | -2.5648
-19.5 | -0.6513 | 0.2557 | 0.0543 | -2.5471
-19 | -0.6267 | 0.24792 | 0.049 | -2.5278
-18.5 | -0.6019 | 0.23997 | 0.0437 | -2.5082
-18 | -0.5769 | 0.23166 | 0.0385 | -2.4903
-17.5 | -0.5521 | 0.22357 | 0.0333 | -2.4695
-17 | -0.5318 | 0.21636 | 0.0296 | -2.4579
-16.5 | -0.5093 | 0.20854 | 0.025 | -2.4422
-16 | -0.4865 | 0.20049 | 0.0202 | -2.4266
-15.5 | -0.4637 | 0.19242 | 0.0155 | -2.4098
-15 | -0.4408 | 0.18512 | 0.0113 | -2.3812
-14.5 | -0.4176 | 0.17776 | 0.0068 | -2.3492
-14 | -0.3947 | 0.17028 | 0.0023 | -2.3179
-13.5 | -0.3719 | 0.16264 | -0.0021 | -2.2866
-13 | -0.3502 | 0.15452 | -0.0068 | -2.2664
-12.5 | -0.3298 | 0.1467 | -0.0113 | -2.2481
-12 | -0.3098 | 0.13901 | -0.0156 | -2.2286
-11.5 | -0.2903 | 0.13142 | -0.0198 | -2.2089
-11 | -0.271 | 0.12391 | -0.0239 | -2.1871
-10.5 | -0.2537 | 0.11665 | -0.0275 | -2.1749
-10 | -0.2348 | 0.10987 | -0.0313 | -2.1371
-9.5 | -0.2165 | 0.10317 | -0.0349 | -2.0985
-9 | -0.2001 | 0.09624 | -0.0388 | -2.0792
-8.5 | -0.1887 | 0.08806 | -0.0435 | -2.1429
-8 | -0.1764 | 0.08125 | -0.0469 | -2.1711
-7 | -0.1537 | 0.06834 | -0.0541 | -2.249
-6.5 | -0.1531 | 0.06159 | -0.0579 | -2.4858
-6 | -0.1488 | 0.05373 | -0.0662 | -2.7694
-5.5 | -0.1313 | 0.04487 | -0.0736 | -2.9262
-5 | -0.1044 | 0.03525 | -0.0787 | -2.9617
-4.5 | -0.0658 | 0.02562 | -0.0809 | -2.5683
-4 | -0.0304 | 0.01172 | -0.0806 | -2.5939
-3.5 | 0.0349 | 0.00891 | -0.0792 | 3.9169
-3 | 0.1064 | 0.0085 | -0.0785 | 12.5176
-2.5 | 0.1774 | 0.00825 | -0.0781 | 21.503
-2 | 0.2479 | 0.00806 | -0.0779 | 30.7568
-1.5 | 0.3169 | 0.00766 | -0.0779 | 41.3708
-1 | 0.3864 | 0.00747 | -0.078 | 51.7269
-0.5 | 0.4558 | 0.00728 | -0.0783 | 62.6099
0 | 0.525 | 0.00722 | -0.0787 | 72.7147
1 | 0.6582 | 0.00582 | -0.0798 | 113.0928
2 | 0.7877 | 0.00561 | -0.0786 | 140.41
2.5 | 0.8572 | 0.00567 | -0.0786 | 151.1817
3 | 0.9334 | 0.00588 | -0.0804 | 158.7415
3.5 | 1.002 | 0.00615 | -0.0805 | 162.9268
4 | 1.0707 | 0.00644 | -0.0804 | 166.2578
4.5 | 1.1394 | 0.00678 | -0.0802 | 168.0531
5 | 1.2077 | 0.00717 | -0.0797 | 168.4379
5.5 | 1.2748 | 0.00764 | -0.0789 | 166.8586
6 | 1.3396 | 0.00825 | -0.0776 | 162.3758
6.5 | 1.4002 | 0.00904 | -0.0755 | 154.8894
7 | 1.4532 | 0.01009 | -0.0723 | 144.0238
7.5 | 1.4897 | 0.01151 | -0.0667 | 129.4266
8 | 1.4781 | 0.01457 | -0.0569 | 101.4482
8.5 | 1.4599 | 0.01942 | -0.0498 | 75.1751
9 | 1.4463 | 0.02483 | -0.0448 | 58.2481
9.5 | 1.4312 | 0.0309 | -0.0409 | 46.3172
10 | 1.4295 | 0.03648 | -0.0382 | 39.1859
10.5 | 1.4325 | 0.04217 | -0.0362 | 33.9696
11 | 1.4381 | 0.04803 | -0.0349 | 29.9417
11.5 | 1.4366 | 0.0549 | -0.0342 | 26.1676
12 | 1.4353 | 0.0621 | -0.0341 | 23.1127
12.5 | 1.4263 | 0.07054 | -0.035 | 20.2197

## 57. Re 3M Mach 0.00 (1)
BIGFOIL.COM POLAR EXPORT
NACA63-712 a=0.2
NACA63-712 a=0.2 |  |  |  | Cl Max: | 1.472 | at alpha= | 11.5 | deg
JavaFoil+Calcfoil stall+Eppler ext transition |  |  |  | L/D Max: | 163.556 | at alpha= | 5 | deg
Re: | 3000000 |  |  | Cd Min: | 0.00518 | at alpha= | -5.5 | deg
Mach: | 0 |  |  | Cl=0 at alpha= | -3.681 | deg
|  |  |  | @ Cl=0.1, Cd= | 0.0056067
|  |  |  | @ Cl=0.4, Cd= | 0.0069433
|  |  |  | @ Cl=0.6, Cd= | 0.0055886
alpha (deg) | Cl | Cd | Cm | Cl/Cd
-16.5 | -0.339 | 0.13108 | -0.024 | -2.582
-16 | -0.35 | 0.12618 | -0.024 | -2.776
-15.5 | -0.362 | 0.11954 | -0.024 | -3.027
-15 | -0.373 | 0.11269 | -0.024 | -3.311
-14.5 | -0.384 | 0.10693 | -0.024 | -3.588
-14 | -0.394 | 0.10165 | -0.025 | -3.872
-13.5 | -0.402 | 0.09658 | -0.025 | -4.164
-13 | -0.409 | 0.09084 | -0.025 | -4.507
-12.5 | -0.415 | 0.0863 | -0.025 | -4.809
-12 | -0.418 | 0.08067 | -0.025 | -5.186
-11.5 | -0.419 | 0.07639 | -0.025 | -5.491
-11 | -0.418 | 0.07184 | -0.025 | -5.815
-10.5 | -0.413 | 0.06796 | -0.026 | -6.076
-10 | -0.405 | 0.06334 | -0.026 | -6.39
-9.5 | -0.393 | 0.05952 | -0.026 | -6.601
-9 | -0.377 | 0.05621 | -0.026 | -6.71
-8.5 | -0.358 | 0.05272 | -0.027 | -6.785
-8 | -0.334 | 0.0492 | -0.027 | -6.795
-7.5 | -0.307 | 0.04565 | -0.029 | -6.733
-7 | -0.277 | 0.0425 | -0.03 | -6.509
-6.5 | -0.243 | 0.03904 | -0.032 | -6.223
-6 | -0.209 | 0.0319 | -0.038 | -6.558
-5.5 | -0.202 | 0.00518 | -0.057 | -39.107
-5 | -0.15 | 0.00533 | -0.057 | -28.052
-4.5 | -0.094 | 0.00523 | -0.057 | -18.058
-4 | -0.037 | 0.00531 | -0.057 | -7.036
-3.5 | 0.021 | 0.00525 | -0.058 | 3.999
-3 | 0.08 | 0.00533 | -0.058 | 15.065
-2.5 | 0.14 | 0.00616 | -0.058 | 22.753
-2 | 0.2 | 0.0061 | -0.059 | 32.803
-1.5 | 0.26 | 0.00695 | -0.059 | 37.424
-1 | 0.32 | 0.00695 | -0.059 | 46.073
-0.5 | 0.38 | 0.00694 | -0.06 | 54.795
0 | 0.44 | 0.00695 | -0.06 | 63.351
0.5 | 0.499 | 0.00547 | -0.061 | 91.352
1 | 0.559 | 0.00554 | -0.061 | 100.935
1.5 | 0.618 | 0.00561 | -0.061 | 110.138
2 | 0.677 | 0.00576 | -0.062 | 117.522
2.5 | 0.736 | 0.00593 | -0.062 | 124.155
3 | 0.794 | 0.00587 | -0.062 | 135.404
3.5 | 0.852 | 0.00604 | -0.063 | 141.221
4 | 0.91 | 0.00619 | -0.063 | 147.145
4.5 | 0.968 | 0.00641 | -0.064 | 151.181
5 | 1.026 | 0.00627 | -0.064 | 163.556
5.5 | 1.082 | 0.00731 | -0.064 | 148.064
6 | 1.137 | 0.00767 | -0.065 | 148.207
6.5 | 1.188 | 0.00801 | -0.065 | 148.315
7 | 1.238 | 0.0084 | -0.065 | 147.437
7.5 | 1.285 | 0.0088 | -0.065 | 146.109
8 | 1.33 | 0.00925 | -0.066 | 143.723
8.5 | 1.37 | 0.0099 | -0.066 | 138.289
9 | 1.387 | 0.01583 | -0.065 | 87.602
9.5 | 1.418 | 0.017 | -0.065 | 83.434
10 | 1.441 | 0.01816 | -0.066 | 79.377
10.5 | 1.458 | 0.01933 | -0.066 | 75.437
11 | 1.468 | 0.02078 | -0.066 | 70.663
11.5 | 1.472 | 0.02228 | -0.066 | 66.062
12 | 1.468 | 0.02396 | -0.067 | 61.264
12.5 | 1.458 | 0.02593 | -0.067 | 56.22
13 | 1.441 | 0.02777 | -0.067 | 51.878
13.5 | 1.418 | 0.03009 | -0.067 | 47.107
14 | 1.389 | 0.03221 | -0.067 | 43.125
14.5 | 1.354 | 0.03508 | -0.067 | 38.611
15 | 1.316 | 0.03788 | -0.068 | 34.746
15.5 | 1.274 | 0.04104 | -0.068 | 31.035
16 | 1.228 | 0.04464 | -0.068 | 27.503
16.5 | 1.18 | 0.04872 | -0.068 | 24.214

## 58. Re 3M Mach 0.00 (2)
BIGFOIL.COM POLAR EXPORT
NACA63-712 a=0.2
NACA63-712 a=0.2 |  |  |  | Cl Max: | 1.6464 | at alpha= | 17.5 | deg
XFOIL ncrit=9 |  |  |  | L/D Max: | 186.019 | at alpha= | 5 | deg
Re: | 3000000 |  |  | Cd Min: | 0.10465 | at alpha= | 20 | deg
Mach: | 0 |  |  | Cl=0 at alpha= | -3.7638 | deg
|  |  |  | @ Cl=0.1, Cd= | 0.0068157
|  |  |  | @ Cl=0.4, Cd= | 0.0062922
|  |  |  | @ Cl=0.6, Cd= | 0.0047527
alpha (deg) | Cl | Cd | Cm | Cl/Cd
-10 | -0.676 | 0.01981 | -0.0631 | -34.1242
-9.5 | -0.6301 | 0.0171 | -0.0628 | -36.848
-9 | -0.5834 | 0.01429 | -0.0624 | -40.8258
-8.5 | -0.5337 | 0.01199 | -0.062 | -44.5121
-8 | -0.4801 | 0.01077 | -0.0619 | -44.5775
-7.5 | -0.4248 | 0.01002 | -0.0619 | -42.3952
-7 | -0.3689 | 0.00943 | -0.062 | -39.1198
-6.5 | -0.3124 | 0.00895 | -0.0622 | -34.905
-6 | -0.256 | 0.00843 | -0.0623 | -30.3677
-5.5 | -0.1994 | 0.00794 | -0.0625 | -25.1134
-5 | -0.1423 | 0.0076 | -0.0627 | -18.7237
-4.5 | -0.0851 | 0.00726 | -0.063 | -11.7218
-4 | -0.0274 | 0.00711 | -0.0633 | -3.8537
-3.5 | 0.0306 | 0.00703 | -0.0637 | 4.3528
-3 | 0.0883 | 0.00684 | -0.0641 | 12.9094
-2.5 | 0.1462 | 0.00672 | -0.0645 | 21.756
-2 | 0.2042 | 0.00667 | -0.065 | 30.6147
-1.5 | 0.2621 | 0.00647 | -0.0654 | 40.51
-1 | 0.3201 | 0.0064 | -0.0659 | 50.0156
-0.5 | 0.3781 | 0.00633 | -0.0664 | 59.7314
0 | 0.436 | 0.00623 | -0.0669 | 69.9839
0.5 | 0.4936 | 0.006 | -0.0675 | 82.2667
1 | 0.5488 | 0.00496 | -0.0683 | 110.6452
1.5 | 0.6056 | 0.00473 | -0.0687 | 128.0338
2 | 0.6608 | 0.00459 | -0.0686 | 143.9651
2.5 | 0.7118 | 0.00454 | -0.0675 | 156.7841
3 | 0.7773 | 0.0046 | -0.0697 | 168.9783
3.5 | 0.8347 | 0.00476 | -0.0703 | 175.3571
4 | 0.8915 | 0.00495 | -0.0708 | 180.101
5 | 1.0045 | 0.0054 | -0.0718 | 186.0185
5.5 | 1.0597 | 0.00576 | -0.0722 | 183.9757
6 | 1.1144 | 0.00615 | -0.0725 | 181.2033
6.5 | 1.1669 | 0.00675 | -0.0726 | 172.8741
7 | 1.219 | 0.00735 | -0.0727 | 165.8503
7.5 | 1.2695 | 0.00803 | -0.0725 | 158.0946
8 | 1.3117 | 0.00941 | -0.0713 | 139.3943
8.5 | 1.3511 | 0.01081 | -0.0697 | 124.9861
9 | 1.3879 | 0.01215 | -0.0676 | 114.2305
9.5 | 1.4236 | 0.01333 | -0.0653 | 106.7967
10 | 1.4574 | 0.01434 | -0.0627 | 101.6318
10.5 | 1.4776 | 0.01538 | -0.0578 | 96.0728
11 | 1.4999 | 0.01668 | -0.0541 | 89.9221
11.5 | 1.5206 | 0.01838 | -0.0508 | 82.7312
12 | 1.5439 | 0.02016 | -0.0484 | 76.5823
12.5 | 1.5623 | 0.02244 | -0.0459 | 69.6212
13 | 1.5822 | 0.02478 | -0.0439 | 63.8499
13.5 | 1.5959 | 0.02777 | -0.0419 | 57.4685
14 | 1.6109 | 0.03081 | -0.0404 | 52.285
14.5 | 1.6221 | 0.03434 | -0.039 | 47.2365
15 | 1.6275 | 0.03864 | -0.0378 | 42.1196
15.5 | 1.6375 | 0.04278 | -0.0372 | 38.2772
16 | 1.6441 | 0.0475 | -0.037 | 34.6126
16.5 | 1.6452 | 0.05306 | -0.0371 | 31.0064
17 | 1.6442 | 0.05916 | -0.0376 | 27.7924
17.5 | 1.6464 | 0.06513 | -0.0386 | 25.2787
18 | 1.6458 | 0.07167 | -0.0399 | 22.9636
18.5 | 1.6426 | 0.07881 | -0.0417 | 20.8425
19 | 1.6378 | 0.08641 | -0.044 | 18.9538
19.5 | 1.6232 | 0.09582 | -0.0471 | 16.9401
20 | 1.6137 | 0.10465 | -0.0505 | 15.42

## 59. Re 3M Mach 0.10 (1)
BIGFOIL.COM POLAR EXPORT
NACA63-712 a=0.2
NACA63-712 a=0.2 |  |  |  | Cl Max: | 1.468 | at alpha= | 11.5 | deg
JavaFoil+Calcfoil stall+Eppler ext transition |  |  |  | L/D Max: | 162.92 | at alpha= | 5 | deg
Re: | 3000000 |  |  | Cd Min: | 0.00518 | at alpha= | -5.5 | deg
Mach: | 0.1 |  |  | Cl=0 at alpha= | -3.678 | deg
|  |  |  | @ Cl=0.1, Cd= | 0.0055612
|  |  |  | @ Cl=0.4, Cd= | 0.006933
|  |  |  | @ Cl=0.6, Cd= | 0.0056108
alpha (deg) | Cl | Cd | Cm | Cl/Cd
-16 | -0.308 | 0.12783 | -0.024 | -2.412
-15.5 | -0.322 | 0.12082 | -0.024 | -2.665
-15 | -0.335 | 0.11494 | -0.024 | -2.919
-14.5 | -0.349 | 0.10945 | -0.024 | -3.185
-14 | -0.361 | 0.10256 | -0.024 | -3.519
-13.5 | -0.372 | 0.09797 | -0.024 | -3.801
-13 | -0.383 | 0.09184 | -0.025 | -4.165
-12.5 | -0.391 | 0.08647 | -0.025 | -4.521
-12 | -0.397 | 0.08208 | -0.025 | -4.842
-11.5 | -0.401 | 0.07638 | -0.025 | -5.255
-11 | -0.402 | 0.07205 | -0.025 | -5.586
-10.5 | -0.4 | 0.0678 | -0.026 | -5.906
-10 | -0.395 | 0.06383 | -0.026 | -6.184
-9.5 | -0.385 | 0.05986 | -0.026 | -6.433
-9 | -0.371 | 0.05635 | -0.026 | -6.591
-8.5 | -0.354 | 0.0531 | -0.027 | -6.659
-8 | -0.332 | 0.04973 | -0.027 | -6.667
-7.5 | -0.305 | 0.0466 | -0.028 | -6.552
-7 | -0.276 | 0.04291 | -0.03 | -6.423
-6.5 | -0.242 | 0.03966 | -0.031 | -6.11
-6 | -0.207 | 0.03477 | -0.035 | -5.953
-5.5 | -0.203 | 0.00518 | -0.057 | -39.145
-5 | -0.15 | 0.00533 | -0.057 | -28.124
-4.5 | -0.095 | 0.00523 | -0.057 | -18.119
-4 | -0.038 | 0.00531 | -0.058 | -7.064
-3.5 | 0.021 | 0.00525 | -0.058 | 4.015
-3 | 0.081 | 0.00533 | -0.058 | 15.127
-2.5 | 0.141 | 0.00606 | -0.059 | 23.246
-2 | 0.201 | 0.00611 | -0.059 | 32.945
-1.5 | 0.262 | 0.00697 | -0.059 | 37.54
-1 | 0.322 | 0.00696 | -0.06 | 46.251
-0.5 | 0.382 | 0.00693 | -0.06 | 55.172
0 | 0.442 | 0.00694 | -0.06 | 63.682
0.5 | 0.502 | 0.00548 | -0.061 | 91.641
1 | 0.562 | 0.00554 | -0.061 | 101.374
1.5 | 0.621 | 0.00565 | -0.062 | 109.85
2 | 0.681 | 0.00582 | -0.062 | 116.86
2.5 | 0.74 | 0.00593 | -0.062 | 124.781
3 | 0.798 | 0.00587 | -0.063 | 136.045
3.5 | 0.857 | 0.00604 | -0.063 | 141.815
4 | 0.915 | 0.00619 | -0.064 | 147.809
4.5 | 0.973 | 0.00613 | -0.064 | 158.678
5 | 1.03 | 0.00632 | -0.064 | 162.92
5.5 | 1.087 | 0.00736 | -0.065 | 147.669
6 | 1.142 | 0.00773 | -0.065 | 147.753
6.5 | 1.193 | 0.00808 | -0.065 | 147.641
7 | 1.243 | 0.00848 | -0.065 | 146.619
7.5 | 1.29 | 0.00887 | -0.066 | 145.41
8 | 1.335 | 0.00934 | -0.066 | 142.922
8.5 | 1.356 | 0.01474 | -0.065 | 92.022
9 | 1.391 | 0.01608 | -0.065 | 86.47
9.5 | 1.422 | 0.01727 | -0.066 | 82.298
10 | 1.443 | 0.01848 | -0.066 | 78.101
10.5 | 1.459 | 0.0198 | -0.066 | 73.667
11 | 1.467 | 0.0212 | -0.066 | 69.189
11.5 | 1.468 | 0.02277 | -0.067 | 64.479
12 | 1.461 | 0.02458 | -0.067 | 59.457
12.5 | 1.447 | 0.02657 | -0.067 | 54.457
13 | 1.427 | 0.02838 | -0.067 | 50.268
13.5 | 1.399 | 0.03068 | -0.067 | 45.597
14 | 1.364 | 0.03382 | -0.067 | 40.322
14.5 | 1.325 | 0.03614 | -0.068 | 36.672
15 | 1.281 | 0.03909 | -0.068 | 32.78
15.5 | 1.233 | 0.04234 | -0.068 | 29.129
16 | 1.182 | 0.04626 | -0.068 | 25.545
16.5 | 1.127 | 0.05114 | -0.068 | 22.043

## 60. Re 3M Mach 0.10 (2)
BIGFOIL.COM POLAR EXPORT
NACA63-712 a=0.2
NACA63-712 a=0.2 |  |  |  | Cl Max: | 1.6361 | at alpha= | 17.5 | deg
XFOIL ncrit=9 |  |  |  | L/D Max: | 186.206 | at alpha= | 5 | deg
Re: | 3000000 |  |  | Cd Min: | 0.16319 | at alpha= | -14.5 | deg
Mach: | 0.1 |  |  | Cl=0 at alpha= | -3.7624 | deg
|  |  |  | @ Cl=0.1, Cd= | 0.0068372
|  |  |  | @ Cl=0.4, Cd= | 0.0063133
|  |  |  | @ Cl=0.6, Cd= | 0.0047899
alpha (deg) | Cl | Cd | Cm | Cl/Cd
-14.5 | -0.4151 | 0.16319 | 0.002 | -2.5437
-14 | -0.3991 | 0.15588 | -0.0019 | -2.5603
-13.5 | -0.3827 | 0.14886 | -0.0056 | -2.5709
-13 | -0.3679 | 0.14147 | -0.0094 | -2.6006
-12.5 | -0.3537 | 0.13405 | -0.0131 | -2.6386
-12 | -0.3403 | 0.12661 | -0.0168 | -2.6878
-11.5 | -0.3344 | 0.11773 | -0.021 | -2.8404
-9.5 | -0.6238 | 0.02095 | -0.0643 | -29.7757
-9 | -0.5838 | 0.01609 | -0.0638 | -36.2834
-8 | -0.4839 | 0.0112 | -0.0629 | -43.2054
-7.5 | -0.4284 | 0.01029 | -0.0629 | -41.6327
-7 | -0.372 | 0.0096 | -0.0628 | -38.75
-6.5 | -0.3152 | 0.00906 | -0.0629 | -34.7903
-6 | -0.258 | 0.00858 | -0.063 | -30.0699
-5.5 | -0.2011 | 0.00801 | -0.0631 | -25.1061
-5 | -0.1436 | 0.00765 | -0.0632 | -18.7712
-4.5 | -0.0859 | 0.00729 | -0.0635 | -11.7833
-4 | -0.0277 | 0.00712 | -0.0638 | -3.8904
-3.5 | 0.0306 | 0.00704 | -0.0642 | 4.3466
-3 | 0.0889 | 0.00686 | -0.0646 | 12.9592
-2.5 | 0.1472 | 0.00674 | -0.065 | 21.8398
-2 | 0.2055 | 0.00668 | -0.0654 | 30.7635
-1.5 | 0.2639 | 0.00649 | -0.0658 | 40.6626
-1 | 0.3222 | 0.00641 | -0.0663 | 50.2652
-0.5 | 0.3805 | 0.00635 | -0.0668 | 59.9213
0 | 0.4389 | 0.00624 | -0.0673 | 70.3365
0.5 | 0.4968 | 0.00601 | -0.0679 | 82.6622
1 | 0.5523 | 0.00499 | -0.0686 | 110.6814
1.5 | 0.6095 | 0.00475 | -0.069 | 128.3158
2 | 0.6652 | 0.00461 | -0.069 | 144.295
2.5 | 0.7164 | 0.00456 | -0.0679 | 157.1053
3 | 0.782 | 0.00462 | -0.07 | 169.2641
3.5 | 0.8401 | 0.00478 | -0.0707 | 175.7531
4 | 0.8974 | 0.00497 | -0.0712 | 180.5634
4.5 | 0.9544 | 0.00518 | -0.0717 | 184.2471
5 | 1.0111 | 0.00543 | -0.0721 | 186.2063
5.5 | 1.0667 | 0.00579 | -0.0725 | 184.2314
6 | 1.1217 | 0.0062 | -0.0728 | 180.9194
6.5 | 1.1746 | 0.00681 | -0.0729 | 172.4816
7 | 1.2271 | 0.0074 | -0.0729 | 165.8243
7.5 | 1.2776 | 0.00813 | -0.0726 | 157.1464
8 | 1.3196 | 0.00952 | -0.0713 | 138.6134
8.5 | 1.3578 | 0.011 | -0.0694 | 123.4364
9 | 1.3943 | 0.01235 | -0.0671 | 112.8988
9.5 | 1.4288 | 0.01355 | -0.0645 | 105.4465
10 | 1.4583 | 0.01456 | -0.061 | 100.158
10.5 | 1.477 | 0.01576 | -0.056 | 93.7183
11 | 1.5002 | 0.01719 | -0.0526 | 87.2717
11.5 | 1.5215 | 0.01899 | -0.0496 | 80.1211
12 | 1.5437 | 0.02096 | -0.0471 | 73.6498
12.5 | 1.5623 | 0.02335 | -0.0447 | 66.9079
13 | 1.5807 | 0.02592 | -0.0427 | 60.9838
13.5 | 1.5925 | 0.02919 | -0.0407 | 54.5564
14 | 1.6076 | 0.03235 | -0.0392 | 49.694
14.5 | 1.6166 | 0.03624 | -0.0379 | 44.6082
15 | 1.6232 | 0.04062 | -0.0369 | 39.9606
15.5 | 1.6313 | 0.04514 | -0.0365 | 36.1387
16 | 1.6359 | 0.05027 | -0.0364 | 32.5423
16.5 | 1.6329 | 0.05652 | -0.0367 | 28.8907
17 | 1.6349 | 0.06248 | -0.0374 | 26.1668
17.5 | 1.6361 | 0.06876 | -0.0386 | 23.7944
18 | 1.6336 | 0.07578 | -0.0402 | 21.5571
18.5 | 1.6278 | 0.08351 | -0.0423 | 19.4923
19 | 1.622 | 0.0915 | -0.0448 | 17.7268
19.5 | 1.6005 | 0.10225 | -0.0487 | 15.6528
20 | 1.5945 | 0.11077 | -0.0522 | 14.3947

## 61. Re 3M Mach 0.25 (1)
BIGFOIL.COM POLAR EXPORT
NACA63-712 a=0.2
NACA63-712 a=0.2 |  |  |  | Cl Max: | 1.455 | at alpha= | 10.5 | deg
JavaFoil+Calcfoil stall+Eppler ext transition |  |  |  | L/D Max: | 158.1 | at alpha= | 4.5 | deg
Re: | 3000000 |  |  | Cd Min: | 0.00525 | at alpha= | -4.5 | deg
Mach: | 0.25 |  |  | Cl=0 at alpha= | -3.6833 | deg
|  |  |  | @ Cl=0.1, Cd= | 0.0055785
|  |  |  | @ Cl=0.4, Cd= | 0.0069977
|  |  |  | @ Cl=0.6, Cd= | 0.0056653
alpha (deg) | Cl | Cd | Cm | Cl/Cd
-14 | -0.061 | 0.10864 | -0.025 | -0.559
-13.5 | -0.058 | 0.10488 | -0.025 | -0.551
-13 | -0.077 | 0.09618 | -0.025 | -0.798
-12.5 | -0.154 | 0.09214 | -0.025 | -1.676
-12 | -0.198 | 0.08922 | -0.025 | -2.22
-11.5 | -0.234 | 0.08338 | -0.025 | -2.803
-11 | -0.263 | 0.07735 | -0.025 | -3.405
-10.5 | -0.287 | 0.07204 | -0.025 | -3.987
-10 | -0.305 | 0.06757 | -0.025 | -4.512
-9.5 | -0.316 | 0.06361 | -0.026 | -4.969
-9 | -0.32 | 0.05899 | -0.026 | -5.427
-8.5 | -0.317 | 0.05545 | -0.026 | -5.72
-8 | -0.307 | 0.05151 | -0.027 | -5.961
-7.5 | -0.29 | 0.04836 | -0.027 | -6
-7 | -0.267 | 0.04508 | -0.028 | -5.919
-6.5 | -0.238 | 0.04201 | -0.029 | -5.659
-6 | -0.204 | 0.03855 | -0.031 | -5.291
-5.5 | -0.165 | 0.03679 | -0.031 | -4.489
-5 | -0.152 | 0.0053 | -0.059 | -28.694
-4.5 | -0.096 | 0.00525 | -0.059 | -18.382
-4 | -0.038 | 0.00526 | -0.059 | -7.284
-3.5 | 0.022 | 0.00527 | -0.06 | 4.097
-3 | 0.083 | 0.00534 | -0.06 | 15.49
-2.5 | 0.145 | 0.00621 | -0.06 | 23.277
-2 | 0.207 | 0.00614 | -0.061 | 33.625
-1.5 | 0.269 | 0.00706 | -0.061 | 38.069
-1 | 0.331 | 0.00702 | -0.061 | 47.128
-0.5 | 0.393 | 0.007 | -0.062 | 56.118
0 | 0.454 | 0.00698 | -0.062 | 65.058
0.5 | 0.516 | 0.00556 | -0.063 | 92.744
1 | 0.577 | 0.00562 | -0.063 | 102.657
1.5 | 0.638 | 0.00574 | -0.063 | 111.188
2 | 0.699 | 0.00589 | -0.064 | 118.671
2.5 | 0.76 | 0.00606 | -0.064 | 125.468
3 | 0.82 | 0.00603 | -0.064 | 136.051
3.5 | 0.88 | 0.00619 | -0.065 | 142.069
4 | 0.94 | 0.00642 | -0.065 | 146.297
4.5 | 0.999 | 0.00632 | -0.066 | 158.1
5 | 1.057 | 0.00731 | -0.066 | 144.577
5.5 | 1.114 | 0.00771 | -0.066 | 144.467
6 | 1.169 | 0.00809 | -0.067 | 144.5
6.5 | 1.221 | 0.00849 | -0.067 | 143.808
7 | 1.27 | 0.00891 | -0.067 | 142.542
7.5 | 1.317 | 0.00939 | -0.067 | 140.346
8 | 1.362 | 0.00992 | -0.068 | 137.235
8.5 | 1.38 | 0.01618 | -0.067 | 85.269
9 | 1.412 | 0.01738 | -0.067 | 81.224
9.5 | 1.438 | 0.01877 | -0.067 | 76.573
10 | 1.451 | 0.02011 | -0.067 | 72.163
10.5 | 1.455 | 0.02181 | -0.068 | 66.746
11 | 1.449 | 0.0235 | -0.068 | 61.683
11.5 | 1.431 | 0.02537 | -0.068 | 56.429
12 | 1.401 | 0.02778 | -0.068 | 50.441
12.5 | 1.359 | 0.03002 | -0.068 | 45.292
13 | 1.305 | 0.03283 | -0.068 | 39.759
13.5 | 1.239 | 0.03596 | -0.069 | 34.463
14 | 1.163 | 0.03965 | -0.069 | 29.327
14.5 | 1.076 | 0.04412 | -0.068 | 24.38
15 | 0.98 | 0.04931 | -0.068 | 19.879
15.5 | 0.876 | 0.05671 | -0.067 | 15.447

## 62. Re 3M Mach 0.25 (2)
BIGFOIL.COM POLAR EXPORT
NACA63-712 a=0.2
NACA63-712 a=0.2 |  |  |  | Cl Max: | 1.5916 | at alpha= | 15 | deg
XFOIL ncrit=9 |  |  |  | L/D Max: | 186.423 | at alpha= | 5 | deg
Re: | 3000000 |  |  | Cd Min: | 0.2 | at alpha= | -17 | deg
Mach: | 0.25 |  |  | Cl=0 at alpha= | -3.7558 | deg
|  |  |  | @ Cl=0.1, Cd= | 0.006941
|  |  |  | @ Cl=0.4, Cd= | 0.0063853
|  |  |  | @ Cl=0.6, Cd= | 0.0049807
alpha (deg) | Cl | Cd | Cm | Cl/Cd
-17 | -0.5064 | 0.2 | 0.0222 | -2.532
-16.5 | -0.4886 | 0.19403 | 0.0189 | -2.5182
-16 | -0.4692 | 0.18778 | 0.015 | -2.4987
-15.5 | -0.4502 | 0.18108 | 0.0111 | -2.4862
-15 | -0.432 | 0.17304 | 0.0069 | -2.4965
-14.5 | -0.4142 | 0.16579 | 0.0029 | -2.4983
-14 | -0.397 | 0.15844 | -0.001 | -2.5057
-13.5 | -0.3794 | 0.15133 | -0.0049 | -2.5071
-13 | -0.3633 | 0.14394 | -0.0088 | -2.524
-12.5 | -0.3476 | 0.1365 | -0.0126 | -2.5465
-12 | -0.3328 | 0.1291 | -0.0164 | -2.5778
-11.5 | -0.3229 | 0.12097 | -0.0204 | -2.6693
-11 | -0.3092 | 0.1138 | -0.0241 | -2.717
-10.5 | -0.2917 | 0.10824 | -0.0272 | -2.6949
-9 | -0.2719 | 0.08441 | -0.039 | -3.2212
-7.5 | -0.4434 | 0.01364 | -0.0684 | -32.5073
-7 | -0.3879 | 0.01148 | -0.0678 | -33.7892
-6.5 | -0.3296 | 0.01016 | -0.0673 | -32.4409
-6 | -0.2702 | 0.00927 | -0.0669 | -29.1478
-5.5 | -0.2104 | 0.00857 | -0.0666 | -24.5508
-5 | -0.1505 | 0.00795 | -0.0664 | -18.9308
-4.5 | -0.0902 | 0.00757 | -0.0664 | -11.9155
-4 | -0.0297 | 0.00724 | -0.0665 | -4.1022
-3.5 | 0.0311 | 0.0071 | -0.0667 | 4.3803
-2.5 | 0.1524 | 0.00682 | -0.0672 | 22.346
-2 | 0.213 | 0.00673 | -0.0676 | 31.6493
-1 | 0.3338 | 0.00647 | -0.0684 | 51.592
-0.5 | 0.3943 | 0.00639 | -0.0689 | 61.7058
0 | 0.4545 | 0.00634 | -0.0694 | 71.6877
0.5 | 0.5146 | 0.00612 | -0.07 | 84.085
1 | 0.5722 | 0.00508 | -0.0708 | 112.6378
1.5 | 0.631 | 0.00487 | -0.0712 | 129.5688
2 | 0.689 | 0.00472 | -0.0712 | 145.9746
2.5 | 0.7429 | 0.00466 | -0.0701 | 159.4206
3 | 0.808 | 0.00475 | -0.0717 | 170.1053
3.5 | 0.8699 | 0.00492 | -0.0727 | 176.8089
4 | 0.9295 | 0.0051 | -0.0731 | 182.2549
4.5 | 0.989 | 0.00531 | -0.0736 | 186.2524
5 | 1.0477 | 0.00562 | -0.0739 | 186.4235
5.5 | 1.1058 | 0.00597 | -0.0742 | 185.2261
6 | 1.1629 | 0.00641 | -0.0743 | 181.4197
6.5 | 1.2176 | 0.00707 | -0.0741 | 172.2207
7 | 1.2718 | 0.00772 | -0.0737 | 164.7409
7.5 | 1.3225 | 0.0086 | -0.0729 | 153.7791
8 | 1.3603 | 0.01031 | -0.0704 | 131.9399
8.5 | 1.3946 | 0.01192 | -0.0673 | 116.9966
9 | 1.4221 | 0.0135 | -0.0632 | 105.3407
9.5 | 1.4376 | 0.01485 | -0.0569 | 96.8081
10 | 1.458 | 0.0165 | -0.0526 | 88.3636
10.5 | 1.4806 | 0.01841 | -0.0492 | 80.4237
11 | 1.5021 | 0.02064 | -0.0462 | 72.7762
11.5 | 1.5237 | 0.0231 | -0.0436 | 65.961
12 | 1.5389 | 0.0262 | -0.0411 | 58.7366
12.5 | 1.5559 | 0.02935 | -0.0391 | 53.0119
13 | 1.5656 | 0.03327 | -0.0372 | 47.0574
13.5 | 1.5773 | 0.03728 | -0.0358 | 42.3095
14 | 1.5828 | 0.04214 | -0.0347 | 37.5605
14.5 | 1.5883 | 0.04733 | -0.0341 | 33.558
15 | 1.5916 | 0.053 | -0.034 | 30.0302
15.5 | 1.5907 | 0.05944 | -0.0344 | 26.7614
16 | 1.5866 | 0.06661 | -0.0353 | 23.8192
16.5 | 1.5827 | 0.07402 | -0.0367 | 21.3821
17 | 1.5795 | 0.08167 | -0.0386 | 19.34
17.5 | 1.5712 | 0.09036 | -0.0413 | 17.3882
18 | 1.5612 | 0.09956 | -0.0445 | 15.681
18.5 | 1.5437 | 0.11026 | -0.0487 | 14.0005
19 | 1.5272 | 0.12112 | -0.0536 | 12.609
19.5 | 1.5102 | 0.13239 | -0.0591 | 11.4072
20 | 1.5002 | 0.14257 | -0.0645 | 10.5226

## 63. Re 3M Mach 0.50 (1)
BIGFOIL.COM POLAR EXPORT
NACA63-712 a=0.2
NACA63-712 a=0.2 |  |  |  | Cl Max: | 1.438 | at alpha= | 8.5 | deg
JavaFoil+Calcfoil stall+Eppler ext transition |  |  |  | L/D Max: | 138.739 | at alpha= | 3 | deg
Re: | 3000000 |  |  | Cd Min: | 0.00538 | at alpha= | -3.5 | deg
Mach: | 0.5 |  |  | Cl=0 at alpha= | -3.7105 | deg
|  |  |  | @ Cl=0.1, Cd= | 0.0055796
|  |  |  | @ Cl=0.4, Cd= | 0.0072477
|  |  |  | @ Cl=0.6, Cd= | 0.0069112
alpha (deg) | Cl | Cd | Cm | Cl/Cd
-20 | -0.93 | 0.17236 | -0.033 | -5.399
-19.5 | -0.902 | 0.15968 | -0.033 | -5.646
-19 | -0.873 | 0.15416 | -0.032 | -5.662
-18.5 | -0.844 | 0.15233 | -0.032 | -5.542
-18 | -0.816 | 0.14482 | -0.033 | -5.633
-17.5 | -0.788 | 0.14369 | -0.033 | -5.482
-17 | -0.757 | 0.13626 | -0.032 | -5.558
-16.5 | -0.728 | 0.13172 | -0.031 | -5.526
-16 | -0.699 | 0.12782 | -0.031 | -5.471
-15.5 | -0.671 | 0.12668 | -0.031 | -5.294
-15 | -0.642 | 0.12277 | -0.031 | -5.23
-14.5 | -0.614 | 0.11305 | -0.031 | -5.429
-14 | -0.585 | 0.11193 | -0.032 | -5.231
-13.5 | -0.555 | 0.10507 | -0.03 | -5.285
-13 | -0.527 | 0.09999 | -0.03 | -5.267
-12.5 | -0.498 | 0.09711 | -0.03 | -5.13
-12 | -0.47 | 0.09395 | -0.03 | -4.999
-11.5 | -0.441 | 0.09103 | -0.03 | -4.846
-11 | -0.413 | 0.08633 | -0.03 | -4.781
-10.5 | -0.384 | 0.08146 | -0.03 | -4.719
-10 | -0.355 | 0.0784 | -0.029 | -4.534
-9.5 | -0.327 | 0.06763 | -0.029 | -4.838
-9 | -0.299 | 0.06062 | -0.03 | -4.931
-8.5 | -0.271 | 0.05604 | -0.03 | -4.831
-8 | -0.242 | 0.05146 | -0.03 | -4.712
-7.5 | -0.214 | 0.04787 | -0.03 | -4.476
-7 | -0.186 | 0.05775 | -0.029 | -3.217
-6.5 | -0.158 | 0.0488 | -0.028 | -3.23
-6 | -0.13 | 0.04357 | -0.029 | -2.975
-5.5 | -0.102 | 0.04405 | -0.028 | -2.305
-5 | -0.074 | 0.03902 | -0.03 | -1.888
-4.5 | -0.078 | 0.03606 | -0.032 | -2.151
-4 | -0.033 | 0.03322 | -0.034 | -0.988
-3.5 | 0.024 | 0.00538 | -0.067 | 4.369
-3 | 0.091 | 0.00546 | -0.067 | 16.72
-2.5 | 0.161 | 0.00639 | -0.067 | 25.138
-2 | 0.23 | 0.00634 | -0.068 | 36.292
-1.5 | 0.3 | 0.00646 | -0.068 | 46.396
-1 | 0.369 | 0.00723 | -0.069 | 51.046
-0.5 | 0.439 | 0.00727 | -0.069 | 60.367
0 | 0.507 | 0.00729 | -0.07 | 69.607
0.5 | 0.576 | 0.00737 | -0.07 | 78.127
1 | 0.644 | 0.00607 | -0.07 | 106.158
1.5 | 0.712 | 0.00625 | -0.071 | 113.94
2 | 0.78 | 0.00655 | -0.071 | 119.174
2.5 | 0.847 | 0.00657 | -0.072 | 128.829
3 | 0.913 | 0.00658 | -0.072 | 138.739
3.5 | 0.977 | 0.0074 | -0.072 | 131.921
4 | 1.04 | 0.00784 | -0.072 | 132.596
4.5 | 1.101 | 0.00837 | -0.073 | 131.513
5 | 1.162 | 0.00892 | -0.073 | 130.256
5.5 | 1.223 | 0.00951 | -0.073 | 128.612
6 | 1.281 | 0.01012 | -0.073 | 126.564
6.5 | 1.334 | 0.01077 | -0.074 | 123.895
7 | 1.382 | 0.01149 | -0.074 | 120.287
7.5 | 1.422 | 0.01241 | -0.074 | 114.546
8 | 1.432 | 0.02091 | -0.073 | 68.491
8.5 | 1.438 | 0.02317 | -0.073 | 62.061
9 | 1.411 | 0.02567 | -0.073 | 54.989
9.5 | 1.305 | 0.02953 | -0.073 | 44.197
10 | 0.851 | 0.03456 | -0.073 | 24.617
10.5 | 0.88 | 0.0355 | -0.073 | 24.799
11 | 0.783 | 0.0827 | -0.033 | 9.471
11.5 | 0.912 | 0.04633 | -0.071 | 19.681
12 | 0.835 | 0.09177 | -0.036 | 9.097
12.5 | 0.86 | 0.09776 | -0.037 | 8.8
13 | 0.885 | 0.10275 | -0.037 | 8.618
13.5 | 0.921 | 0.10937 | -0.048 | 8.419

## 64. Re 3M Mach 0.50 (2)
BIGFOIL.COM POLAR EXPORT
NACA63-712 a=0.2
NACA63-712 a=0.2 |  |  |  | Cl Max: | 1.4852 | at alpha= | 12 | deg
XFOIL ncrit=9 |  |  |  | L/D Max: | 496.889 | at alpha= | -0.5 | deg
Re: | 3000000 |  |  | Cd Min: | 0.26306 | at alpha= | -20 | deg
Mach: | 0.5 |  |  | Cl=0 at alpha= | -3.7047 | deg
|  |  |  | @ Cl=0.1, Cd= | 0.0010999
|  |  |  | @ Cl=0.4, Cd= | 0.00091372
|  |  |  | @ Cl=0.6, Cd= | 0.0065022
alpha (deg) | Cl | Cd | Cm | Cl/Cd
-20 | -0.6751 | 0.26306 | 0.0598 | -2.5663
-19.5 | -0.651 | 0.25493 | 0.0545 | -2.5536
-19 | -0.6267 | 0.24692 | 0.0491 | -2.5381
-18.5 | -0.6022 | 0.23881 | 0.0438 | -2.5217
-18 | -0.5817 | 0.23148 | 0.0399 | -2.513
-17.5 | -0.5595 | 0.22343 | 0.0352 | -2.5041
-17 | -0.536 | 0.21607 | 0.0305 | -2.4807
-16.5 | -0.512 | 0.20869 | 0.0257 | -2.4534
-16 | -0.4878 | 0.20121 | 0.0209 | -2.4243
-15.5 | -0.4639 | 0.19352 | 0.0162 | -2.3972
-15 | -0.4405 | 0.18488 | 0.0113 | -2.3826
-14.5 | -0.4179 | 0.17697 | 0.0066 | -2.3614
-14 | -0.3956 | 0.16899 | 0.002 | -2.341
-13.5 | -0.3732 | 0.16128 | -0.0025 | -2.314
-13 | -0.3518 | 0.15351 | -0.007 | -2.2917
-12.5 | -0.3325 | 0.14556 | -0.0113 | -2.2843
-12 | -0.3112 | 0.13849 | -0.0154 | -2.2471
-11.5 | -0.2906 | 0.13136 | -0.0195 | -2.2122
-11 | -0.2708 | 0.12409 | -0.0236 | -2.1823
-10.5 | -0.2516 | 0.11695 | -0.0276 | -2.1513
-10 | -0.2342 | 0.10907 | -0.0318 | -2.1472
-9.5 | -0.219 | 0.10142 | -0.0359 | -2.1593
-9 | -0.2086 | 0.09353 | -0.0399 | -2.2303
-8.5 | -0.1897 | 0.08766 | -0.0434 | -2.164
-8 | -0.1395 | 0.06817 | -0.0412 | -2.0464
-7.5 | -0.1335 | 0.06015 | -0.045 | -2.2195
-7 | -0.1326 | 0.05208 | -0.0488 | -2.5461
-6 | -0.1473 | 0.03626 | -0.0614 | -4.0623
-5.5 | -0.1382 | 0.0267 | -0.0687 | -5.176
-5 | -0.117 | 0.01659 | -0.0736 | -7.0524
-4.5 | -0.0906 | 0.00549 | -0.0767 | -16.5027
-4 | -0.0411 | 0.00154 | -0.0772 | -26.6883
-3.5 | 0.0285 | 0.00119 | -0.0762 | 23.9496
-3 | 0.0996 | 0.0011 | -0.0757 | 90.5455
-2.5 | 0.1705 | 0.00109 | -0.0755 | 156.422
-2 | 0.24 | 0.00101 | -0.0755 | 237.6238
-1.5 | 0.3095 | 0.00098 | -0.0756 | 315.8163
-1 | 0.3784 | 0.00092 | -0.0759 | 411.3043
-0.5 | 0.4472 | 0.0009 | -0.0763 | 496.8889
0 | 0.5263 | 0.00663 | -0.0788 | 79.3816
0.5 | 0.5955 | 0.00656 | -0.0793 | 90.7774
1 | 0.6625 | 0.0057 | -0.0801 | 116.2281
1.5 | 0.7299 | 0.00531 | -0.0805 | 137.4576
2 | 0.7974 | 0.00524 | -0.0806 | 152.1756
2.5 | 0.8613 | 0.00524 | -0.0796 | 164.3702
3 | 0.9274 | 0.00532 | -0.079 | 174.3233
3.5 | 1.0063 | 0.00556 | -0.0812 | 180.9892
4 | 1.0758 | 0.00583 | -0.0812 | 184.5283
4.5 | 1.1452 | 0.00616 | -0.0811 | 185.9091
5 | 1.2142 | 0.00653 | -0.0807 | 185.9418
5.5 | 1.2817 | 0.00703 | -0.08 | 182.3186
6 | 1.347 | 0.00766 | -0.0787 | 175.8486
6.5 | 1.4084 | 0.00846 | -0.0767 | 166.4775
7 | 1.4627 | 0.00951 | -0.0736 | 153.8065
7.5 | 1.4835 | 0.01145 | -0.0662 | 129.5633
8 | 1.4675 | 0.01472 | -0.0561 | 99.6943
8.5 | 1.46 | 0.01904 | -0.0497 | 76.6807
9 | 1.4524 | 0.02405 | -0.0447 | 60.3909
9.5 | 1.4565 | 0.02877 | -0.0412 | 50.6257
10 | 1.4654 | 0.03345 | -0.0382 | 43.8087
10.5 | 1.4728 | 0.0386 | -0.0359 | 38.1554
11 | 1.4819 | 0.04397 | -0.034 | 33.7025
11.5 | 1.4842 | 0.05027 | -0.0328 | 29.5246
12 | 1.4852 | 0.05705 | -0.0322 | 26.0333
12.5 | 1.4779 | 0.06502 | -0.0325 | 22.7299
13 | 1.4671 | 0.07382 | -0.0336 | 19.874
13.5 | 1.4495 | 0.08392 | -0.036 | 17.2724
14 | 1.4283 | 0.09502 | -0.0395 | 15.0316
14.5 | 1.4055 | 0.10689 | -0.044 | 13.149
15 | 1.3837 | 0.1192 | -0.0494 | 11.6082
15.5 | 1.3626 | 0.132 | -0.0558 | 10.3227
16 | 1.3415 | 0.14533 | -0.0633 | 9.2307
16.5 | 1.3227 | 0.15895 | -0.0717 | 8.3215
17 | 1.3033 | 0.17329 | -0.0811 | 7.5209

## 65. Re 4M Mach 0.00 (1)
BIGFOIL.COM POLAR EXPORT
NACA63-712 a=0.2
NACA63-712 a=0.2 |  |  |  | Cl Max: | 1.476 | at alpha= | 11.5 | deg
JavaFoil+Calcfoil stall+Eppler ext transition |  |  |  | L/D Max: | 170.894 | at alpha= | 5.5 | deg
Re: | 4000000 |  |  | Cd Min: | 0.00497 | at alpha= | -6 | deg
Mach: | 0 |  |  | Cl=0 at alpha= | -3.681 | deg
|  |  |  | @ Cl=0.1, Cd= | 0.0051567
|  |  |  | @ Cl=0.4, Cd= | 0.0066967
|  |  |  | @ Cl=0.6, Cd= | 0.0054986
alpha (deg) | Cl | Cd | Cm | Cl/Cd
-16.5 | -0.339 | 0.12859 | -0.024 | -2.634
-16 | -0.35 | 0.12288 | -0.024 | -2.852
-15.5 | -0.362 | 0.11785 | -0.024 | -3.073
-15 | -0.373 | 0.11122 | -0.025 | -3.357
-14.5 | -0.384 | 0.1055 | -0.025 | -3.639
-14 | -0.394 | 0.09948 | -0.025 | -3.958
-13.5 | -0.402 | 0.09436 | -0.025 | -4.264
-13 | -0.41 | 0.0884 | -0.025 | -4.635
-12.5 | -0.415 | 0.08428 | -0.026 | -4.927
-12 | -0.419 | 0.0798 | -0.026 | -5.246
-11.5 | -0.42 | 0.0744 | -0.026 | -5.642
-11 | -0.418 | 0.07037 | -0.026 | -5.939
-10.5 | -0.413 | 0.0667 | -0.026 | -6.194
-10 | -0.405 | 0.06289 | -0.026 | -6.439
-9.5 | -0.393 | 0.05902 | -0.027 | -6.661
-9 | -0.377 | 0.05521 | -0.027 | -6.837
-8.5 | -0.358 | 0.05179 | -0.028 | -6.914
-8 | -0.335 | 0.04823 | -0.028 | -6.939
-7.5 | -0.308 | 0.04473 | -0.03 | -6.883
-7 | -0.277 | 0.04127 | -0.031 | -6.724
-6.5 | -0.245 | 0.03692 | -0.034 | -6.624
-6 | -0.252 | 0.00497 | -0.056 | -50.762
-5.5 | -0.202 | 0.00501 | -0.057 | -40.385
-5 | -0.15 | 0.00515 | -0.057 | -29.056
-4.5 | -0.094 | 0.00504 | -0.057 | -18.728
-4 | -0.037 | 0.00504 | -0.057 | -7.411
-3.5 | 0.021 | 0.00507 | -0.058 | 4.14
-3 | 0.08 | 0.00515 | -0.058 | 15.605
-2.5 | 0.14 | 0.00517 | -0.058 | 27.115
-2 | 0.2 | 0.00592 | -0.059 | 33.822
-1.5 | 0.26 | 0.00673 | -0.059 | 38.661
-1 | 0.32 | 0.00671 | -0.059 | 47.763
-0.5 | 0.38 | 0.00669 | -0.06 | 56.822
0 | 0.44 | 0.00671 | -0.06 | 65.552
0.5 | 0.499 | 0.00537 | -0.061 | 92.929
1 | 0.559 | 0.00545 | -0.061 | 102.522
1.5 | 0.618 | 0.00552 | -0.061 | 111.928
2 | 0.677 | 0.00565 | -0.062 | 119.918
2.5 | 0.736 | 0.00584 | -0.062 | 125.952
3 | 0.795 | 0.00601 | -0.063 | 132.317
3.5 | 0.852 | 0.00595 | -0.063 | 143.309
4 | 0.91 | 0.00614 | -0.063 | 148.329
4.5 | 0.968 | 0.00636 | -0.064 | 152.285
5 | 1.026 | 0.00623 | -0.064 | 164.549
5.5 | 1.083 | 0.00633 | -0.064 | 170.894
6 | 1.137 | 0.00751 | -0.065 | 151.453
6.5 | 1.19 | 0.00782 | -0.065 | 152.193
7 | 1.24 | 0.00811 | -0.065 | 152.871
7.5 | 1.287 | 0.00845 | -0.066 | 152.318
8 | 1.332 | 0.00898 | -0.066 | 148.341
8.5 | 1.369 | 0.01029 | -0.066 | 133.033
9 | 1.39 | 0.01493 | -0.065 | 93.156
9.5 | 1.422 | 0.01602 | -0.066 | 88.76
10 | 1.445 | 0.01714 | -0.066 | 84.279
10.5 | 1.462 | 0.01824 | -0.066 | 80.125
11 | 1.472 | 0.01957 | -0.066 | 75.196
11.5 | 1.476 | 0.02099 | -0.067 | 70.282
12 | 1.472 | 0.02257 | -0.067 | 65.198
12.5 | 1.461 | 0.02442 | -0.067 | 59.844
13 | 1.445 | 0.02617 | -0.067 | 55.204
13.5 | 1.421 | 0.02823 | -0.067 | 50.342
14 | 1.393 | 0.03032 | -0.068 | 45.927
14.5 | 1.358 | 0.033 | -0.068 | 41.155
15 | 1.32 | 0.03561 | -0.068 | 37.058
15.5 | 1.278 | 0.03857 | -0.068 | 33.118
16 | 1.232 | 0.04189 | -0.068 | 29.408
16.5 | 1.185 | 0.04542 | -0.068 | 26.08

## 66. Re 4M Mach 0.00 (2)
BIGFOIL.COM POLAR EXPORT
NACA63-712 a=0.2
NACA63-712 a=0.2 |  |  |  | Cl Max: | 1.6864 | at alpha= | 17.5 | deg
XFOIL ncrit=9 |  |  |  | L/D Max: | 194.131 | at alpha= | 4.5 | deg
Re: | 4000000 |  |  | Cd Min: | 0.0964 | at alpha= | 20 | deg
Mach: | 0 |  |  | Cl=0 at alpha= | -3.756 | deg
|  |  |  | @ Cl=0.1, Cd= | 0.0064542
|  |  |  | @ Cl=0.4, Cd= | 0.0059998
|  |  |  | @ Cl=0.6, Cd= | 0.0046755
alpha (deg) | Cl | Cd | Cm | Cl/Cd
-11.5 | -0.8387 | 0.02056 | -0.0631 | -40.7928
-11 | -0.7962 | 0.01757 | -0.0625 | -45.3159
-10.5 | -0.7481 | 0.01565 | -0.0622 | -47.8019
-10 | -0.6977 | 0.01407 | -0.0619 | -49.5878
-9.5 | -0.6454 | 0.01284 | -0.0617 | -50.2648
-9 | -0.5919 | 0.01181 | -0.0616 | -50.1185
-8.5 | -0.5373 | 0.01099 | -0.0616 | -48.8899
-7.5 | -0.4272 | 0.00933 | -0.0616 | -45.7878
-7 | -0.3713 | 0.00869 | -0.0617 | -42.7273
-6.5 | -0.3146 | 0.00825 | -0.0619 | -38.1333
-6 | -0.2577 | 0.00788 | -0.0621 | -32.703
-5.5 | -0.2005 | 0.00758 | -0.0623 | -26.4512
-5 | -0.1434 | 0.00717 | -0.0625 | -20
-4.5 | -0.0861 | 0.00685 | -0.0628 | -12.5693
-4 | -0.0283 | 0.00669 | -0.0632 | -4.2302
-3.5 | 0.0297 | 0.00656 | -0.0636 | 4.5274
-3 | 0.0878 | 0.00649 | -0.0641 | 13.5285
-2.5 | 0.1457 | 0.00632 | -0.0645 | 23.0538
-2 | 0.2038 | 0.00623 | -0.0649 | 32.7127
-1.5 | 0.262 | 0.00616 | -0.0654 | 42.5325
-1 | 0.32 | 0.00607 | -0.0659 | 52.7183
-0.5 | 0.3781 | 0.00603 | -0.0664 | 62.7032
0 | 0.4362 | 0.00595 | -0.0669 | 73.3109
0.5 | 0.494 | 0.0058 | -0.0675 | 85.1724
1 | 0.5503 | 0.00499 | -0.0683 | 110.2806
1.5 | 0.6072 | 0.00463 | -0.0689 | 131.1447
2 | 0.6638 | 0.00448 | -0.0693 | 148.1696
2.5 | 0.7194 | 0.00441 | -0.0693 | 163.1293
3 | 0.7703 | 0.00436 | -0.0682 | 176.6743
3.5 | 0.8356 | 0.00449 | -0.0705 | 186.1024
4 | 0.8926 | 0.00467 | -0.071 | 191.1349
4.5 | 0.9493 | 0.00489 | -0.0716 | 194.1309
5 | 1.0052 | 0.0052 | -0.072 | 193.3077
5.5 | 1.0609 | 0.00551 | -0.0725 | 192.5408
6 | 1.1147 | 0.00603 | -0.0727 | 184.859
6.5 | 1.1676 | 0.0066 | -0.0729 | 176.9091
7 | 1.2196 | 0.00722 | -0.0729 | 168.9197
7.5 | 1.2682 | 0.0081 | -0.0725 | 156.5679
8 | 1.3105 | 0.00946 | -0.0713 | 138.5307
8.5 | 1.3524 | 0.01064 | -0.07 | 127.1053
9 | 1.3918 | 0.01183 | -0.0682 | 117.65
9.5 | 1.4327 | 0.01272 | -0.0666 | 112.6336
10 | 1.4715 | 0.01356 | -0.0647 | 108.5177
10.5 | 1.5029 | 0.01441 | -0.0616 | 104.2956
11 | 1.5205 | 0.01556 | -0.0565 | 97.7185
11.5 | 1.5442 | 0.01689 | -0.0532 | 91.4269
12 | 1.5655 | 0.0186 | -0.0502 | 84.1667
12.5 | 1.5873 | 0.02048 | -0.0477 | 77.5049
13 | 1.6054 | 0.02281 | -0.0452 | 70.3814
13.5 | 1.625 | 0.02519 | -0.0433 | 64.5097
14 | 1.6385 | 0.02819 | -0.0414 | 58.1234
14.5 | 1.6513 | 0.03145 | -0.0398 | 52.5056
15 | 1.6616 | 0.03507 | -0.0385 | 47.3795
15.5 | 1.6687 | 0.03927 | -0.0375 | 42.493
16 | 1.675 | 0.04383 | -0.037 | 38.2158
16.5 | 1.6812 | 0.04862 | -0.0368 | 34.5784
17 | 1.6862 | 0.05376 | -0.037 | 31.3653
17.5 | 1.6864 | 0.05973 | -0.0377 | 28.2337
18 | 1.6833 | 0.06635 | -0.0388 | 25.37
18.5 | 1.6766 | 0.07375 | -0.0403 | 22.7336
19 | 1.6737 | 0.08087 | -0.0423 | 20.6962
19.5 | 1.6709 | 0.08817 | -0.0445 | 18.9509
20 | 1.6636 | 0.0964 | -0.0474 | 17.2573

## 67. Re 4M Mach 0.10 (1)
BIGFOIL.COM POLAR EXPORT
NACA63-712 a=0.2
NACA63-712 a=0.2 |  |  |  | Cl Max: | 1.472 | at alpha= | 11.5 | deg
JavaFoil+Calcfoil stall+Eppler ext transition |  |  |  | L/D Max: | 163.98 | at alpha= | 5 | deg
Re: | 4000000 |  |  | Cd Min: | 0.00496 | at alpha= | -6 | deg
Mach: | 0.1 |  |  | Cl=0 at alpha= | -3.678 | deg
|  |  |  | @ Cl=0.1, Cd= | 0.0051215
|  |  |  | @ Cl=0.4, Cd= | 0.00672
|  |  |  | @ Cl=0.6, Cd= | 0.0055309
alpha (deg) | Cl | Cd | Cm | Cl/Cd
-16 | -0.308 | 0.12503 | -0.024 | -2.467
-15.5 | -0.322 | 0.11788 | -0.024 | -2.733
-15 | -0.336 | 0.1125 | -0.025 | -2.984
-14.5 | -0.349 | 0.10788 | -0.025 | -3.233
-14 | -0.361 | 0.10164 | -0.025 | -3.553
-13.5 | -0.373 | 0.09574 | -0.025 | -3.892
-13 | -0.383 | 0.0897 | -0.025 | -4.267
-12.5 | -0.391 | 0.08534 | -0.025 | -4.585
-12 | -0.398 | 0.08032 | -0.026 | -4.951
-11.5 | -0.402 | 0.07553 | -0.026 | -5.319
-11 | -0.403 | 0.07119 | -0.026 | -5.657
-10.5 | -0.401 | 0.06719 | -0.026 | -5.963
-10 | -0.395 | 0.06339 | -0.026 | -6.23
-9.5 | -0.385 | 0.05936 | -0.027 | -6.491
-9 | -0.372 | 0.05603 | -0.027 | -6.633
-8.5 | -0.354 | 0.0523 | -0.027 | -6.765
-8 | -0.332 | 0.04873 | -0.028 | -6.81
-7.5 | -0.306 | 0.04565 | -0.029 | -6.697
-7 | -0.276 | 0.04177 | -0.031 | -6.617
-6.5 | -0.243 | 0.03802 | -0.033 | -6.405
-6 | -0.253 | 0.00496 | -0.057 | -50.973
-5.5 | -0.203 | 0.00502 | -0.057 | -40.435
-5 | -0.15 | 0.00515 | -0.057 | -29.126
-4.5 | -0.095 | 0.00504 | -0.057 | -18.789
-4 | -0.038 | 0.00504 | -0.058 | -7.441
-3.5 | 0.021 | 0.00507 | -0.058 | 4.156
-3 | 0.081 | 0.00515 | -0.058 | 15.678
-2.5 | 0.141 | 0.00506 | -0.059 | 27.803
-2 | 0.201 | 0.00592 | -0.059 | 33.968
-1.5 | 0.262 | 0.00674 | -0.059 | 38.781
-1 | 0.322 | 0.00671 | -0.06 | 47.949
-0.5 | 0.382 | 0.00672 | -0.06 | 56.9
0 | 0.442 | 0.00672 | -0.06 | 65.8
0.5 | 0.502 | 0.00538 | -0.061 | 93.314
1 | 0.562 | 0.00546 | -0.061 | 102.903
1.5 | 0.621 | 0.00557 | -0.062 | 111.6
2 | 0.681 | 0.00566 | -0.062 | 120.224
2.5 | 0.74 | 0.00584 | -0.062 | 126.622
3 | 0.799 | 0.00582 | -0.063 | 137.32
3.5 | 0.857 | 0.00596 | -0.063 | 143.648
4 | 0.915 | 0.00614 | -0.064 | 148.994
4.5 | 0.973 | 0.00643 | -0.064 | 151.344
5 | 1.031 | 0.00628 | -0.064 | 163.98
5.5 | 1.088 | 0.00727 | -0.065 | 149.534
6 | 1.143 | 0.00758 | -0.065 | 150.802
6.5 | 1.195 | 0.00788 | -0.065 | 151.743
7 | 1.245 | 0.00819 | -0.066 | 151.908
7.5 | 1.293 | 0.00852 | -0.066 | 151.753
8 | 1.337 | 0.00908 | -0.066 | 147.178
8.5 | 1.36 | 0.01389 | -0.066 | 97.914
9 | 1.394 | 0.01517 | -0.066 | 91.95
9.5 | 1.425 | 0.01628 | -0.066 | 87.511
10 | 1.447 | 0.01745 | -0.066 | 82.919
10.5 | 1.462 | 0.01869 | -0.066 | 78.237
11 | 1.471 | 0.01998 | -0.067 | 73.593
11.5 | 1.472 | 0.02145 | -0.067 | 68.589
12 | 1.465 | 0.02315 | -0.067 | 63.283
12.5 | 1.451 | 0.02505 | -0.067 | 57.916
13 | 1.43 | 0.02673 | -0.067 | 53.515
13.5 | 1.403 | 0.02891 | -0.068 | 48.524
14 | 1.368 | 0.03177 | -0.068 | 43.056
14.5 | 1.329 | 0.03384 | -0.068 | 39.284
15 | 1.285 | 0.03677 | -0.068 | 34.952
15.5 | 1.237 | 0.03976 | -0.068 | 31.117
16 | 1.186 | 0.04342 | -0.068 | 27.315
16.5 | 1.132 | 0.04747 | -0.068 | 23.851

## 68. Re 4M Mach 0.10 (2)
BIGFOIL.COM POLAR EXPORT
NACA63-712 a=0.2
NACA63-712 a=0.2 |  |  |  | Cl Max: | 1.6768 | at alpha= | 17 | deg
XFOIL ncrit=9 |  |  |  | L/D Max: | 194.603 | at alpha= | 4.5 | deg
Re: | 4000000 |  |  | Cd Min: | 0.10199 | at alpha= | 20 | deg
Mach: | 0.1 |  |  | Cl=0 at alpha= | -3.7551 | deg
|  |  |  | @ Cl=0.1, Cd= | 0.0064659
|  |  |  | @ Cl=0.4, Cd= | 0.0060135
|  |  |  | @ Cl=0.6, Cd= | 0.0047137
alpha (deg) | Cl | Cd | Cm | Cl/Cd
-10.5 | -0.7465 | 0.01838 | -0.0641 | -40.6148
-10 | -0.7001 | 0.01568 | -0.0636 | -44.6492
-9.5 | -0.6492 | 0.0139 | -0.0632 | -46.705
-9 | -0.5962 | 0.0125 | -0.0629 | -47.696
-8.5 | -0.5416 | 0.01148 | -0.0628 | -47.1777
-8 | -0.4859 | 0.01069 | -0.0627 | -45.4537
-7.5 | -0.43 | 0.00989 | -0.0626 | -43.4783
-7 | -0.3745 | 0.00884 | -0.0625 | -42.3643
-6.5 | -0.3174 | 0.00836 | -0.0626 | -37.9665
-6 | -0.2599 | 0.00795 | -0.0627 | -32.6918
-5.5 | -0.2022 | 0.00763 | -0.0629 | -26.5007
-5 | -0.1447 | 0.00722 | -0.0631 | -20.0416
-4.5 | -0.0868 | 0.00689 | -0.0633 | -12.598
-4 | -0.0286 | 0.00672 | -0.0637 | -4.256
-3.5 | 0.0298 | 0.00657 | -0.0641 | 4.5358
-3 | 0.0883 | 0.0065 | -0.0645 | 13.5846
-2.5 | 0.1467 | 0.00633 | -0.0649 | 23.1754
-2 | 0.2051 | 0.00625 | -0.0653 | 32.816
-1.5 | 0.2637 | 0.00618 | -0.0658 | 42.6699
-1 | 0.3221 | 0.00607 | -0.0663 | 53.0643
-0.5 | 0.3806 | 0.00604 | -0.0668 | 63.0132
0 | 0.4391 | 0.00596 | -0.0673 | 73.6745
0.5 | 0.4973 | 0.00581 | -0.0679 | 85.5938
1 | 0.5539 | 0.00502 | -0.0687 | 110.3386
1.5 | 0.6111 | 0.00464 | -0.0693 | 131.7026
2 | 0.6681 | 0.00449 | -0.0697 | 148.7973
2.5 | 0.724 | 0.00443 | -0.0697 | 163.4312
3 | 0.7754 | 0.00438 | -0.0686 | 177.032
3.5 | 0.841 | 0.0045 | -0.0709 | 186.8889
4 | 0.8984 | 0.00469 | -0.0714 | 191.5565
4.5 | 0.9555 | 0.00491 | -0.0719 | 194.6029
5 | 1.0118 | 0.00523 | -0.0724 | 193.4608
5.5 | 1.068 | 0.00554 | -0.0728 | 192.7798
6 | 1.1221 | 0.00607 | -0.073 | 184.86
6.5 | 1.1753 | 0.00665 | -0.0731 | 176.7368
7 | 1.2278 | 0.00726 | -0.0731 | 169.1185
7.5 | 1.2761 | 0.00821 | -0.0726 | 155.4324
8 | 1.3184 | 0.00957 | -0.0713 | 137.7638
8.5 | 1.3596 | 0.01081 | -0.0697 | 125.7724
9 | 1.3989 | 0.01198 | -0.0678 | 116.7696
9.5 | 1.4388 | 0.01292 | -0.066 | 111.3622
10 | 1.4764 | 0.01379 | -0.0637 | 107.0631
10.5 | 1.5011 | 0.01469 | -0.0592 | 102.1852
11 | 1.521 | 0.01597 | -0.0548 | 95.2411
11.5 | 1.5444 | 0.01746 | -0.0516 | 88.4536
12 | 1.5664 | 0.01927 | -0.0488 | 81.287
12.5 | 1.5867 | 0.02138 | -0.0462 | 74.2142
13 | 1.6053 | 0.02379 | -0.044 | 67.4779
13.5 | 1.6234 | 0.02642 | -0.042 | 61.4459
14 | 1.6346 | 0.02974 | -0.0401 | 54.963
14.5 | 1.6479 | 0.03309 | -0.0387 | 49.8005
15 | 1.6561 | 0.0371 | -0.0374 | 44.6388
15.5 | 1.6606 | 0.04177 | -0.0366 | 39.7558
16 | 1.6694 | 0.04625 | -0.0362 | 36.0951
16.5 | 1.6735 | 0.05147 | -0.0362 | 32.5141
17 | 1.6768 | 0.057 | -0.0366 | 29.4175
17.5 | 1.6748 | 0.06347 | -0.0375 | 26.3873
18 | 1.6686 | 0.07072 | -0.0389 | 23.5945
18.5 | 1.665 | 0.07792 | -0.0406 | 21.3681
19 | 1.6608 | 0.08545 | -0.0428 | 19.4359
19.5 | 1.6551 | 0.09342 | -0.0454 | 17.7168
20 | 1.647 | 0.10199 | -0.0487 | 16.1486

## 69. Re 4M Mach 0.25 (1)
BIGFOIL.COM POLAR EXPORT
NACA63-712 a=0.2
NACA63-712 a=0.2 |  |  |  | Cl Max: | 1.459 | at alpha= | 10.5 | deg
JavaFoil+Calcfoil stall+Eppler ext transition |  |  |  | L/D Max: | 158.76 | at alpha= | 4.5 | deg
Re: | 4000000 |  |  | Cd Min: | 0.00506 | at alpha= | -4.5 | deg
Mach: | 0.25 |  |  | Cl=0 at alpha= | -3.6833 | deg
|  |  |  | @ Cl=0.1, Cd= | 0.005161
|  |  |  | @ Cl=0.4, Cd= | 0.0067888
|  |  |  | @ Cl=0.6, Cd= | 0.0055715
alpha (deg) | Cl | Cd | Cm | Cl/Cd
-14 | -0.061 | 0.10661 | -0.025 | -0.57
-13.5 | -0.058 | 0.10192 | -0.025 | -0.567
-13 | -0.077 | 0.09507 | -0.025 | -0.807
-12.5 | -0.154 | 0.09001 | -0.025 | -1.716
-12 | -0.198 | 0.08782 | -0.025 | -2.256
-11.5 | -0.234 | 0.08096 | -0.025 | -2.888
-11 | -0.263 | 0.07616 | -0.025 | -3.46
-10.5 | -0.287 | 0.07048 | -0.025 | -4.077
-10 | -0.305 | 0.06611 | -0.026 | -4.614
-9.5 | -0.316 | 0.06159 | -0.026 | -5.134
-9 | -0.32 | 0.05828 | -0.027 | -5.497
-8.5 | -0.317 | 0.05437 | -0.027 | -5.837
-8 | -0.307 | 0.05082 | -0.027 | -6.046
-7.5 | -0.29 | 0.04767 | -0.028 | -6.09
-7 | -0.267 | 0.04434 | -0.028 | -6.021
-6.5 | -0.238 | 0.04141 | -0.03 | -5.747
-6 | -0.205 | 0.03739 | -0.033 | -5.473
-5.5 | -0.166 | 0.03571 | -0.033 | -4.639
-5 | -0.152 | 0.00516 | -0.059 | -29.494
-4.5 | -0.096 | 0.00506 | -0.059 | -19.067
-4 | -0.038 | 0.00508 | -0.059 | -7.551
-3.5 | 0.022 | 0.00509 | -0.06 | 4.246
-3 | 0.083 | 0.00515 | -0.06 | 16.054
-2.5 | 0.145 | 0.00519 | -0.06 | 27.847
-2 | 0.207 | 0.00596 | -0.061 | 34.645
-1.5 | 0.269 | 0.00679 | -0.061 | 39.592
-1 | 0.331 | 0.00677 | -0.061 | 48.886
-0.5 | 0.393 | 0.00679 | -0.062 | 57.868
0 | 0.454 | 0.00678 | -0.062 | 67.055
0.5 | 0.516 | 0.00544 | -0.063 | 94.719
1 | 0.577 | 0.00553 | -0.063 | 104.314
1.5 | 0.638 | 0.00564 | -0.063 | 113.098
2 | 0.699 | 0.00576 | -0.064 | 121.292
2.5 | 0.76 | 0.00596 | -0.064 | 127.556
3 | 0.82 | 0.00594 | -0.064 | 137.976
3.5 | 0.88 | 0.00611 | -0.065 | 144.042
4 | 0.94 | 0.00635 | -0.065 | 147.894
4.5 | 0.999 | 0.00629 | -0.066 | 158.76
5 | 1.057 | 0.00732 | -0.066 | 144.375
5.5 | 1.115 | 0.00756 | -0.066 | 147.563
6 | 1.17 | 0.0079 | -0.067 | 148.152
6.5 | 1.223 | 0.00825 | -0.067 | 148.282
7 | 1.273 | 0.00859 | -0.067 | 148.261
7.5 | 1.32 | 0.009 | -0.067 | 146.584
8 | 1.363 | 0.00968 | -0.068 | 140.822
8.5 | 1.383 | 0.01527 | -0.067 | 90.591
9 | 1.415 | 0.0164 | -0.067 | 86.312
9.5 | 1.441 | 0.01771 | -0.067 | 81.364
10 | 1.455 | 0.019 | -0.068 | 76.589
10.5 | 1.459 | 0.02057 | -0.068 | 70.941
11 | 1.453 | 0.02216 | -0.068 | 65.554
11.5 | 1.435 | 0.02393 | -0.068 | 59.966
12 | 1.405 | 0.0262 | -0.068 | 53.613
12.5 | 1.363 | 0.02832 | -0.069 | 48.129
13 | 1.309 | 0.03093 | -0.069 | 42.321
13.5 | 1.243 | 0.03382 | -0.069 | 36.755
14 | 1.167 | 0.03709 | -0.069 | 31.454
14.5 | 1.08 | 0.04137 | -0.069 | 26.095
15 | 0.985 | 0.0457 | -0.069 | 21.561
15.5 | 0.882 | 0.05222 | -0.068 | 16.891

## 70. Re 4M Mach 0.25 (2)
BIGFOIL.COM POLAR EXPORT
NACA63-712 a=0.2
NACA63-712 a=0.2 |  |  |  | Cl Max: | 1.6291 | at alpha= | 16 | deg
XFOIL ncrit=9 |  |  |  | L/D Max: | 196.079 | at alpha= | 4.5 | deg
Re: | 4000000 |  |  | Cd Min: | 0.13337 | at alpha= | 20 | deg
Mach: | 0.25 |  |  | Cl=0 at alpha= | -3.7479 | deg
|  |  |  | @ Cl=0.1, Cd= | 0.0065366
|  |  |  | @ Cl=0.4, Cd= | 0.0060763
|  |  |  | @ Cl=0.6, Cd= | 0.0049613
alpha (deg) | Cl | Cd | Cm | Cl/Cd
-7.5 | -0.4457 | 0.01303 | -0.0682 | -34.2057
-7 | -0.3908 | 0.01063 | -0.0674 | -36.7639
-6.5 | -0.3327 | 0.0092 | -0.0669 | -36.163
-6 | -0.2727 | 0.00849 | -0.0665 | -32.1201
-5.5 | -0.2122 | 0.00797 | -0.0663 | -26.6248
-5 | -0.1516 | 0.00756 | -0.0663 | -20.0529
-4.5 | -0.0913 | 0.00712 | -0.0662 | -12.823
-4 | -0.0307 | 0.0068 | -0.0663 | -4.5147
-3.5 | 0.0302 | 0.00665 | -0.0665 | 4.5414
-3 | 0.0911 | 0.00656 | -0.0668 | 13.8872
-2.5 | 0.1519 | 0.0064 | -0.0672 | 23.7344
-2 | 0.2125 | 0.0063 | -0.0675 | 33.7302
-1.5 | 0.2732 | 0.00626 | -0.068 | 43.6422
-1 | 0.3338 | 0.00612 | -0.0684 | 54.5425
-0.5 | 0.3944 | 0.00608 | -0.0689 | 64.8684
0 | 0.4548 | 0.00604 | -0.0694 | 75.298
0.5 | 0.5151 | 0.00589 | -0.07 | 87.4533
1 | 0.5738 | 0.00513 | -0.0708 | 111.8519
1.5 | 0.6328 | 0.00475 | -0.0714 | 133.2211
2 | 0.692 | 0.00458 | -0.0718 | 151.0917
2.5 | 0.7501 | 0.00453 | -0.0718 | 165.585
3 | 0.8037 | 0.00452 | -0.0708 | 177.8097
3.5 | 0.8699 | 0.00463 | -0.0726 | 187.8834
4 | 0.9308 | 0.00481 | -0.0734 | 193.5135
4.5 | 0.9902 | 0.00505 | -0.0738 | 196.0792
5 | 1.0489 | 0.00537 | -0.0742 | 195.3259
5.5 | 1.1069 | 0.00576 | -0.0744 | 192.1701
6 | 1.1637 | 0.00625 | -0.0745 | 186.192
6.5 | 1.2185 | 0.0069 | -0.0743 | 176.5942
7 | 1.2726 | 0.00757 | -0.074 | 168.111
7.5 | 1.3197 | 0.00876 | -0.0728 | 150.6507
8 | 1.3601 | 0.01026 | -0.0705 | 132.5634
8.5 | 1.3975 | 0.01167 | -0.0678 | 119.7515
9 | 1.4316 | 0.01297 | -0.0644 | 110.3778
9.5 | 1.4576 | 0.014 | -0.0595 | 104.1143
10 | 1.4773 | 0.01539 | -0.0545 | 95.9909
10.5 | 1.5016 | 0.01701 | -0.0509 | 88.2775
11 | 1.5258 | 0.01893 | -0.0478 | 80.6022
11.5 | 1.5462 | 0.0213 | -0.0448 | 72.5915
12 | 1.5674 | 0.02382 | -0.0424 | 65.8018
12.5 | 1.5827 | 0.02696 | -0.04 | 58.7055
13 | 1.598 | 0.03028 | -0.038 | 52.7741
13.5 | 1.6064 | 0.03438 | -0.0361 | 46.7248
14 | 1.6169 | 0.03859 | -0.0348 | 41.8995
14.5 | 1.6223 | 0.04357 | -0.0339 | 37.2343
15 | 1.6234 | 0.04928 | -0.0335 | 32.9424
15.5 | 1.6277 | 0.05496 | -0.0335 | 29.6161
16 | 1.6291 | 0.06122 | -0.034 | 26.6106
16.5 | 1.6245 | 0.06848 | -0.0351 | 23.7223
17 | 1.6172 | 0.07644 | -0.0368 | 21.1565
17.5 | 1.6084 | 0.08492 | -0.0391 | 18.9402
18 | 1.6007 | 0.09359 | -0.0419 | 17.1033
18.5 | 1.5897 | 0.10301 | -0.0454 | 15.4325
19 | 1.5818 | 0.11224 | -0.0491 | 14.093
19.5 | 1.565 | 0.12311 | -0.0541 | 12.7122
20 | 1.5534 | 0.13337 | -0.0593 | 11.6473

## 71. Re 4M Mach 0.50 (1)
BIGFOIL.COM POLAR EXPORT
NACA63-712 a=0.2
NACA63-712 a=0.2 |  |  |  | Cl Max: | 1.441 | at alpha= | 8.5 | deg
JavaFoil+Calcfoil stall+Eppler ext transition |  |  |  | L/D Max: | 140.826 | at alpha= | 3 | deg
Re: | 4000000 |  |  | Cd Min: | 0.00521 | at alpha= | -3.5 | deg
Mach: | 0.5 |  |  | Cl=0 at alpha= | -3.7105 | deg
|  |  |  | @ Cl=0.1, Cd= | 0.0053857
|  |  |  | @ Cl=0.4, Cd= | 0.0070189
|  |  |  | @ Cl=0.6, Cd= | 0.0067171
alpha (deg) | Cl | Cd | Cm | Cl/Cd
-20 | -0.931 | 0.16377 | -0.033 | -5.684
-19.5 | -0.902 | 0.15503 | -0.033 | -5.818
-19 | -0.873 | 0.1498 | -0.033 | -5.829
-18.5 | -0.845 | 0.14928 | -0.033 | -5.658
-18 | -0.816 | 0.14064 | -0.033 | -5.803
-17.5 | -0.788 | 0.1383 | -0.033 | -5.697
-17 | -0.758 | 0.13381 | -0.033 | -5.667
-16.5 | -0.728 | 0.12843 | -0.031 | -5.67
-16 | -0.7 | 0.1229 | -0.031 | -5.692
-15.5 | -0.671 | 0.12065 | -0.031 | -5.561
-15 | -0.642 | 0.11675 | -0.031 | -5.502
-14.5 | -0.614 | 0.10925 | -0.032 | -5.62
-14 | -0.586 | 0.11142 | -0.032 | -5.256
-13.5 | -0.556 | 0.1015 | -0.031 | -5.477
-13 | -0.527 | 0.09316 | -0.031 | -5.659
-12.5 | -0.499 | 0.08458 | -0.031 | -5.895
-12 | -0.47 | 0.07914 | -0.031 | -5.941
-11.5 | -0.442 | 0.0733 | -0.031 | -6.026
-11 | -0.413 | 0.06804 | -0.031 | -6.072
-10.5 | -0.385 | 0.06321 | -0.032 | -6.094
-10 | -0.356 | 0.07596 | -0.03 | -4.682
-9.5 | -0.327 | 0.06629 | -0.03 | -4.938
-9 | -0.299 | 0.05862 | -0.03 | -5.102
-8.5 | -0.271 | 0.05446 | -0.031 | -4.974
-8 | -0.243 | 0.05009 | -0.031 | -4.845
-7.5 | -0.214 | 0.04694 | -0.031 | -4.569
-7 | -0.186 | 0.05578 | -0.029 | -3.331
-6.5 | -0.158 | 0.04772 | -0.029 | -3.304
-6 | -0.13 | 0.04266 | -0.029 | -3.039
-5.5 | -0.102 | 0.04334 | -0.029 | -2.343
-5 | -0.074 | 0.03854 | -0.031 | -1.913
-4.5 | -0.078 | 0.03564 | -0.032 | -2.177
-4 | -0.033 | 0.03261 | -0.035 | -1.008
-3.5 | 0.024 | 0.00521 | -0.067 | 4.519
-3 | 0.091 | 0.00527 | -0.067 | 17.318
-2.5 | 0.161 | 0.00617 | -0.067 | 25.996
-2 | 0.23 | 0.00611 | -0.068 | 37.625
-1.5 | 0.3 | 0.00626 | -0.068 | 47.894
-1 | 0.369 | 0.00701 | -0.069 | 52.657
-0.5 | 0.439 | 0.00703 | -0.069 | 62.4
0 | 0.507 | 0.00704 | -0.07 | 72.118
0.5 | 0.576 | 0.00713 | -0.07 | 80.783
1 | 0.644 | 0.00596 | -0.07 | 108.021
1.5 | 0.712 | 0.00612 | -0.071 | 116.492
2 | 0.78 | 0.00641 | -0.071 | 121.716
2.5 | 0.847 | 0.00643 | -0.072 | 131.656
3 | 0.913 | 0.00648 | -0.072 | 140.826
3.5 | 0.978 | 0.0073 | -0.072 | 134.016
4 | 1.04 | 0.00778 | -0.072 | 133.804
4.5 | 1.102 | 0.00829 | -0.073 | 132.986
5 | 1.164 | 0.0087 | -0.073 | 133.752
5.5 | 1.225 | 0.00922 | -0.073 | 132.859
6 | 1.283 | 0.00977 | -0.073 | 131.334
6.5 | 1.337 | 0.01035 | -0.074 | 129.074
7 | 1.384 | 0.01103 | -0.074 | 125.436
7.5 | 1.424 | 0.01206 | -0.074 | 117.997
8 | 1.435 | 0.0198 | -0.073 | 72.481
8.5 | 1.441 | 0.02193 | -0.073 | 65.73
9 | 1.415 | 0.02431 | -0.073 | 58.209
9.5 | 1.308 | 0.02794 | -0.073 | 46.836
10 | 0.854 | 0.03272 | -0.073 | 26.085
10.5 | 0.883 | 0.03356 | -0.074 | 26.304
11 | 0.784 | 0.08151 | -0.036 | 9.622
11.5 | 0.935 | 0.03915 | -0.074 | 23.869
12 | 0.836 | 0.08959 | -0.038 | 9.327
12.5 | 0.863 | 0.08909 | -0.041 | 9.685
13 | 0.887 | 0.09919 | -0.039 | 8.94
13.5 | 1.003 | 0.0701 | -0.07 | 14.312

## 72. Re 4M Mach 0.50 (2)
BIGFOIL.COM POLAR EXPORT
NACA63-712 a=0.2
NACA63-712 a=0.2 |  |  |  | Cl Max: | 1.5205 | at alpha= | 12 | deg
XFOIL ncrit=9 |  |  |  | L/D Max: | 198.359 | at alpha= | 4.5 | deg
Re: | 4000000 |  |  | Cd Min: | 0.26369 | at alpha= | -20 | deg
Mach: | 0.5 |  |  | Cl=0 at alpha= | -3.7145 | deg
|  |  |  | @ Cl=0.1, Cd= | 0.0069341
|  |  |  | @ Cl=0.4, Cd= | 0.0063933
|  |  |  | @ Cl=0.6, Cd= | 0.0062499
alpha (deg) | Cl | Cd | Cm | Cl/Cd
-20 | -0.6757 | 0.26369 | 0.06 | -2.5625
-18 | -0.5832 | 0.23216 | 0.0407 | -2.5121
-17.5 | -0.5592 | 0.22418 | 0.0356 | -2.4944
-17 | -0.5354 | 0.21619 | 0.0307 | -2.4765
-16.5 | -0.5117 | 0.20822 | 0.0257 | -2.4575
-16 | -0.4881 | 0.20008 | 0.0208 | -2.4395
-15.5 | -0.4662 | 0.19176 | 0.0159 | -2.4312
-15 | -0.4418 | 0.18494 | 0.0114 | -2.3889
-14.5 | -0.4185 | 0.17733 | 0.0067 | -2.36
-14 | -0.3951 | 0.16928 | 0.0022 | -2.334
-13.5 | -0.3726 | 0.16143 | -0.0025 | -2.3081
-13 | -0.3512 | 0.15362 | -0.0069 | -2.2862
-12.5 | -0.3301 | 0.14589 | -0.0113 | -2.2627
-12 | -0.3097 | 0.13822 | -0.0156 | -2.2406
-11.5 | -0.2901 | 0.13059 | -0.0198 | -2.2215
-10.5 | -0.2551 | 0.11545 | -0.0281 | -2.2096
-10 | -0.2384 | 0.10802 | -0.0322 | -2.207
-9.5 | -0.2267 | 0.09955 | -0.0366 | -2.2772
-9 | -0.2093 | 0.09303 | -0.0403 | -2.2498
-8 | -0.1781 | 0.08014 | -0.0476 | -2.2224
-7.5 | -0.1712 | 0.07267 | -0.0517 | -2.3559
-7 | -0.1713 | 0.06489 | -0.0561 | -2.6399
-6.5 | -0.1752 | 0.05843 | -0.0606 | -2.9985
-6 | -0.1682 | 0.04913 | -0.07 | -3.4236
-5.5 | -0.1468 | 0.04042 | -0.0761 | -3.6319
-5 | -0.1203 | 0.02958 | -0.0802 | -4.0669
-4.5 | -0.096 | 0.01422 | -0.0813 | -6.7511
-4 | -0.041 | 0.00809 | -0.0798 | -5.068
-3.5 | 0.0308 | 0.00726 | -0.0786 | 4.2424
-3 | 0.103 | 0.00692 | -0.078 | 14.8844
-2.5 | 0.1752 | 0.00683 | -0.0778 | 25.6515
-2 | 0.2461 | 0.00662 | -0.0777 | 37.1752
-1.5 | 0.3167 | 0.00653 | -0.0778 | 48.4992
-1 | 0.387 | 0.00641 | -0.0781 | 60.3744
-0.5 | 0.4571 | 0.00632 | -0.0785 | 72.3259
0 | 0.5269 | 0.0063 | -0.0789 | 83.6349
0.5 | 0.5965 | 0.00626 | -0.0794 | 95.2875
1 | 0.6659 | 0.00606 | -0.0801 | 109.8845
1.5 | 0.7324 | 0.00515 | -0.0808 | 142.2136
2 | 0.8008 | 0.00505 | -0.0812 | 158.5743
2.5 | 0.8686 | 0.00503 | -0.0812 | 172.6839
3 | 0.9334 | 0.00507 | -0.0803 | 184.1026
3.5 | 1.0022 | 0.00521 | -0.0802 | 192.3608
4 | 1.0786 | 0.00548 | -0.0817 | 196.8248
4.5 | 1.1485 | 0.00579 | -0.0816 | 198.3592
5 | 1.2176 | 0.00619 | -0.0813 | 196.7044
5.5 | 1.2851 | 0.00671 | -0.0806 | 191.5201
6 | 1.3511 | 0.00732 | -0.0794 | 184.5765
6.5 | 1.4122 | 0.00817 | -0.0774 | 172.8519
7 | 1.4642 | 0.00934 | -0.074 | 156.7666
7.5 | 1.4735 | 0.01154 | -0.065 | 127.6863
8 | 1.4649 | 0.01462 | -0.0558 | 100.1984
8.5 | 1.4622 | 0.01867 | -0.0496 | 78.3182
9 | 1.465 | 0.02302 | -0.045 | 63.6403
9.5 | 1.4786 | 0.02704 | -0.0415 | 54.682
10 | 1.4911 | 0.03139 | -0.0384 | 47.5024
10.5 | 1.5042 | 0.03597 | -0.0357 | 41.8182
11 | 1.5138 | 0.04117 | -0.0336 | 36.7695
11.5 | 1.5183 | 0.04714 | -0.032 | 32.2083
12 | 1.5205 | 0.05362 | -0.031 | 28.357
12.5 | 1.5148 | 0.06124 | -0.0308 | 24.7355
13 | 1.5009 | 0.07017 | -0.0317 | 21.3895
13.5 | 1.4794 | 0.08051 | -0.0339 | 18.3754
14 | 1.4556 | 0.0917 | -0.0373 | 15.8735
14.5 | 1.4308 | 0.10368 | -0.0418 | 13.8002
15 | 1.4072 | 0.11612 | -0.0472 | 12.1185
15.5 | 1.3829 | 0.12921 | -0.0538 | 10.7027
16 | 1.3573 | 0.1431 | -0.0616 | 9.485
16.5 | 1.3353 | 0.15711 | -0.0702 | 8.4991
17 | 1.3149 | 0.17152 | -0.0797 | 7.6662

## 73. Re 5M Mach 0.00 (1)
BIGFOIL.COM POLAR EXPORT
NACA63-712 a=0.2
NACA63-712 a=0.2 |  |  |  | Cl Max: | 1.479 | at alpha= | 11.5 | deg
JavaFoil+Calcfoil stall+Eppler ext transition |  |  |  | L/D Max: | 173.272 | at alpha= | 5.5 | deg
Re: | 5000000 |  |  | Cd Min: | 0.00486 | at alpha= | -6 | deg
Mach: | 0 |  |  | Cl=0 at alpha= | -3.681 | deg
|  |  |  | @ Cl=0.1, Cd= | 0.0050333
|  |  |  | @ Cl=0.4, Cd= | 0.00655
|  |  |  | @ Cl=0.6, Cd= | 0.0054795
alpha (deg) | Cl | Cd | Cm | Cl/Cd
-16.5 | -0.339 | 0.12818 | -0.025 | -2.644
-16 | -0.351 | 0.12241 | -0.025 | -2.865
-15.5 | -0.362 | 0.11511 | -0.025 | -3.147
-15 | -0.373 | 0.10927 | -0.025 | -3.418
-14.5 | -0.384 | 0.10393 | -0.025 | -3.696
-14 | -0.394 | 0.09797 | -0.025 | -4.02
-13.5 | -0.403 | 0.09283 | -0.025 | -4.336
-13 | -0.41 | 0.0879 | -0.026 | -4.663
-12.5 | -0.415 | 0.08301 | -0.026 | -5.004
-12 | -0.419 | 0.07897 | -0.026 | -5.303
-11.5 | -0.42 | 0.07329 | -0.026 | -5.73
-11 | -0.418 | 0.0697 | -0.026 | -5.999
-10.5 | -0.413 | 0.06584 | -0.026 | -6.277
-10 | -0.405 | 0.06205 | -0.027 | -6.529
-9.5 | -0.393 | 0.05824 | -0.027 | -6.752
-9 | -0.378 | 0.05484 | -0.027 | -6.887
-8.5 | -0.358 | 0.05108 | -0.028 | -7.016
-8 | -0.335 | 0.04762 | -0.029 | -7.036
-7.5 | -0.308 | 0.04468 | -0.03 | -6.889
-7 | -0.278 | 0.03999 | -0.033 | -6.964
-6.5 | -0.25 | 0.03081 | -0.04 | -8.123
-6 | -0.252 | 0.00486 | -0.056 | -51.909
-5.5 | -0.202 | 0.00488 | -0.057 | -41.45
-5 | -0.15 | 0.00501 | -0.057 | -29.846
-4.5 | -0.094 | 0.00491 | -0.057 | -19.225
-4 | -0.037 | 0.00499 | -0.057 | -7.493
-3.5 | 0.021 | 0.00494 | -0.058 | 4.249
-3 | 0.08 | 0.00502 | -0.058 | 16.009
-2.5 | 0.14 | 0.00506 | -0.058 | 27.695
-2 | 0.2 | 0.00581 | -0.059 | 34.434
-1.5 | 0.26 | 0.00656 | -0.059 | 39.654
-1 | 0.32 | 0.00655 | -0.059 | 48.878
-0.5 | 0.38 | 0.00655 | -0.06 | 58.033
0 | 0.44 | 0.00655 | -0.06 | 67.18
0.5 | 0.499 | 0.00535 | -0.061 | 93.361
1 | 0.559 | 0.00541 | -0.061 | 103.287
1.5 | 0.618 | 0.00551 | -0.061 | 112.224
2 | 0.677 | 0.00561 | -0.062 | 120.619
2.5 | 0.736 | 0.00578 | -0.062 | 127.387
3 | 0.795 | 0.006 | -0.063 | 132.439
3.5 | 0.853 | 0.0059 | -0.063 | 144.439
4 | 0.911 | 0.00613 | -0.063 | 148.442
4.5 | 0.968 | 0.00639 | -0.064 | 151.624
5 | 1.026 | 0.00618 | -0.064 | 165.978
5.5 | 1.083 | 0.00625 | -0.064 | 173.272
6 | 1.138 | 0.00739 | -0.065 | 153.949
6.5 | 1.191 | 0.00767 | -0.065 | 155.205
7 | 1.241 | 0.00794 | -0.065 | 156.255
7.5 | 1.289 | 0.00834 | -0.066 | 154.455
8 | 1.333 | 0.00884 | -0.066 | 150.874
8.5 | 1.358 | 0.01317 | -0.065 | 103.117
9 | 1.393 | 0.01427 | -0.066 | 97.64
9.5 | 1.425 | 0.0153 | -0.066 | 93.079
10 | 1.448 | 0.01637 | -0.066 | 88.413
10.5 | 1.465 | 0.01742 | -0.066 | 84.084
11 | 1.475 | 0.01872 | -0.067 | 78.782
11.5 | 1.479 | 0.02007 | -0.067 | 73.675
12 | 1.475 | 0.02155 | -0.067 | 68.423
12.5 | 1.464 | 0.0233 | -0.067 | 62.839
13 | 1.448 | 0.02498 | -0.067 | 57.954
13.5 | 1.424 | 0.02693 | -0.068 | 52.9
14 | 1.396 | 0.02899 | -0.068 | 48.136
14.5 | 1.361 | 0.03149 | -0.068 | 43.231
15 | 1.323 | 0.03397 | -0.068 | 38.944
15.5 | 1.281 | 0.03677 | -0.068 | 34.824
16 | 1.235 | 0.03988 | -0.068 | 30.965
16.5 | 1.188 | 0.04319 | -0.068 | 27.496

## 74. Re 5M Mach 0.00 (2)
BIGFOIL.COM POLAR EXPORT
NACA63-712 a=0.2
NACA63-712 a=0.2 |  |  |  | Cl Max: | 1.7124 | at alpha= | 17 | deg
XFOIL ncrit=9 |  |  |  | L/D Max: | 200.38 | at alpha= | 4.5 | deg
Re: | 5000000 |  |  | Cd Min: | 0.09115 | at alpha= | 20 | deg
Mach: | 0 |  |  | Cl=0 at alpha= | -3.7509 | deg
|  |  |  | @ Cl=0.1, Cd= | 0.0061581
|  |  |  | @ Cl=0.4, Cd= | 0.0057812
|  |  |  | @ Cl=0.6, Cd= | 0.0047186
alpha (deg) | Cl | Cd | Cm | Cl/Cd
-13 | -0.9764 | 0.02566 | -0.0641 | -38.0514
-12.5 | -0.9468 | 0.02085 | -0.0632 | -45.4101
-12 | -0.9041 | 0.01831 | -0.0626 | -49.3774
-11.5 | -0.8574 | 0.01636 | -0.0622 | -52.4083
-11 | -0.8083 | 0.01474 | -0.0618 | -54.8372
-10.5 | -0.7569 | 0.01347 | -0.0616 | -56.1915
-10 | -0.7043 | 0.01235 | -0.0614 | -57.0283
-9.5 | -0.6506 | 0.01142 | -0.0613 | -56.9702
-9 | -0.5961 | 0.01061 | -0.0612 | -56.1828
-8.5 | -0.5408 | 0.00994 | -0.0612 | -54.4064
-8 | -0.4849 | 0.00942 | -0.0613 | -51.4756
-7.5 | -0.4285 | 0.009 | -0.0615 | -47.6111
-7 | -0.3727 | 0.00829 | -0.0615 | -44.9578
-6.5 | -0.316 | 0.00784 | -0.0617 | -40.3061
-6 | -0.2589 | 0.0075 | -0.0619 | -34.52
-5.5 | -0.2016 | 0.00721 | -0.0622 | -27.9612
-5 | -0.1441 | 0.00692 | -0.0624 | -20.8237
-4.5 | -0.0867 | 0.0066 | -0.0627 | -13.1364
-4 | -0.0289 | 0.00641 | -0.0631 | -4.5086
-3.5 | 0.0291 | 0.00626 | -0.0635 | 4.6486
-3 | 0.0873 | 0.00618 | -0.064 | 14.1262
-2.5 | 0.1454 | 0.00608 | -0.0644 | 23.9145
-2 | 0.2036 | 0.00597 | -0.0649 | 34.1039
-1.5 | 0.2618 | 0.00593 | -0.0654 | 44.1484
-1 | 0.3199 | 0.00586 | -0.0659 | 54.5904
-0.5 | 0.3782 | 0.0058 | -0.0664 | 65.2069
0 | 0.4363 | 0.00575 | -0.067 | 75.8783
0.5 | 0.4942 | 0.00565 | -0.0675 | 87.469
1 | 0.5521 | 0.00542 | -0.0682 | 101.8635
1.5 | 0.6081 | 0.0046 | -0.069 | 132.1957
2 | 0.6651 | 0.00442 | -0.0695 | 150.4751
2.5 | 0.7219 | 0.00431 | -0.0699 | 167.4942
3.5 | 0.8291 | 0.00434 | -0.0691 | 191.0369
4 | 0.8931 | 0.00451 | -0.0712 | 198.0266
4.5 | 0.9498 | 0.00474 | -0.0717 | 200.3797
5 | 1.0056 | 0.00507 | -0.0722 | 198.3432
5.5 | 1.0614 | 0.00539 | -0.0726 | 196.9202
6 | 1.115 | 0.00595 | -0.0729 | 187.395
6.5 | 1.1679 | 0.00652 | -0.073 | 179.1258
7 | 1.2194 | 0.00719 | -0.073 | 169.5967
7.5 | 1.2665 | 0.00824 | -0.0724 | 153.7015
8 | 1.311 | 0.00938 | -0.0714 | 139.7655
8.5 | 1.3542 | 0.01047 | -0.0703 | 129.341
9 | 1.3962 | 0.01148 | -0.0689 | 121.6202
9.5 | 1.4397 | 0.01224 | -0.0676 | 117.6225
10 | 1.4809 | 0.01301 | -0.0661 | 113.8278
10.5 | 1.5177 | 0.01385 | -0.0639 | 109.5812
11 | 1.5403 | 0.0147 | -0.0592 | 104.7823
11.5 | 1.5599 | 0.016 | -0.0549 | 97.4938
12 | 1.5841 | 0.01739 | -0.0519 | 91.0926
12.5 | 1.6037 | 0.01928 | -0.0489 | 83.1795
13 | 1.6258 | 0.0212 | -0.0466 | 76.6887
13.5 | 1.6437 | 0.0236 | -0.0444 | 69.6483
14 | 1.6598 | 0.02629 | -0.0424 | 63.1343
14.5 | 1.6741 | 0.0293 | -0.0407 | 57.1365
15 | 1.6821 | 0.03299 | -0.039 | 50.9882
15.5 | 1.6932 | 0.03666 | -0.038 | 46.1866
16 | 1.7028 | 0.04072 | -0.0372 | 41.8173
16.5 | 1.7068 | 0.04558 | -0.0368 | 37.4462
17 | 1.7124 | 0.05049 | -0.0368 | 33.9156
17.5 | 1.709 | 0.05672 | -0.0372 | 30.1305
18 | 1.7105 | 0.06262 | -0.038 | 27.3156
18.5 | 1.7122 | 0.06865 | -0.0391 | 24.941
19 | 1.7089 | 0.07565 | -0.0408 | 22.5896
19.5 | 1.7025 | 0.08324 | -0.043 | 20.4529
20 | 1.6963 | 0.09115 | -0.0456 | 18.61

## 75. Re 5M Mach 0.10 (1)
BIGFOIL.COM POLAR EXPORT
NACA63-712 a=0.2
NACA63-712 a=0.2 |  |  |  | Cl Max: | 1.475 | at alpha= | 11.5 | deg
JavaFoil+Calcfoil stall+Eppler ext transition |  |  |  | L/D Max: | 172.124 | at alpha= | 5.5 | deg
Re: | 5000000 |  |  | Cd Min: | 0.00486 | at alpha= | -6 | deg
Mach: | 0.1 |  |  | Cl=0 at alpha= | -3.678 | deg
|  |  |  | @ Cl=0.1, Cd= | 0.0050137
|  |  |  | @ Cl=0.4, Cd= | 0.006546
|  |  |  | @ Cl=0.6, Cd= | 0.005478
alpha (deg) | Cl | Cd | Cm | Cl/Cd
-16 | -0.309 | 0.12303 | -0.025 | -2.508
-15.5 | -0.322 | 0.11627 | -0.025 | -2.772
-15 | -0.336 | 0.11198 | -0.025 | -2.998
-14.5 | -0.349 | 0.1057 | -0.025 | -3.301
-14 | -0.361 | 0.09961 | -0.025 | -3.627
-13.5 | -0.373 | 0.0942 | -0.025 | -3.957
-13 | -0.383 | 0.08929 | -0.026 | -4.288
-12.5 | -0.391 | 0.08346 | -0.026 | -4.69
-12 | -0.398 | 0.07912 | -0.026 | -5.028
-11.5 | -0.402 | 0.07432 | -0.026 | -5.407
-11 | -0.403 | 0.07029 | -0.026 | -5.731
-10.5 | -0.401 | 0.06649 | -0.026 | -6.027
-10 | -0.395 | 0.06252 | -0.027 | -6.319
-9.5 | -0.385 | 0.05857 | -0.027 | -6.582
-9 | -0.372 | 0.05537 | -0.027 | -6.715
-8.5 | -0.354 | 0.05156 | -0.028 | -6.869
-8 | -0.332 | 0.04811 | -0.029 | -6.905
-7.5 | -0.306 | 0.0451 | -0.029 | -6.784
-7 | -0.277 | 0.04071 | -0.032 | -6.808
-6.5 | -0.243 | 0.03812 | -0.033 | -6.382
-6 | -0.253 | 0.00486 | -0.057 | -51.993
-5.5 | -0.203 | 0.00489 | -0.057 | -41.48
-5 | -0.15 | 0.00501 | -0.057 | -29.915
-4.5 | -0.095 | 0.00491 | -0.057 | -19.277
-4 | -0.038 | 0.00499 | -0.058 | -7.522
-3.5 | 0.021 | 0.00494 | -0.058 | 4.268
-3 | 0.081 | 0.00502 | -0.058 | 16.068
-2.5 | 0.141 | 0.005 | -0.059 | 28.171
-2 | 0.201 | 0.00582 | -0.059 | 34.581
-1.5 | 0.262 | 0.00658 | -0.059 | 39.777
-1 | 0.322 | 0.00656 | -0.06 | 49.07
-0.5 | 0.382 | 0.00654 | -0.06 | 58.429
0 | 0.442 | 0.00656 | -0.06 | 67.429
0.5 | 0.502 | 0.00534 | -0.061 | 93.964
1 | 0.562 | 0.00542 | -0.061 | 103.686
1.5 | 0.621 | 0.00551 | -0.062 | 112.649
2 | 0.681 | 0.00566 | -0.062 | 120.164
2.5 | 0.74 | 0.00579 | -0.062 | 127.808
3 | 0.799 | 0.00602 | -0.063 | 132.713
3.5 | 0.857 | 0.00596 | -0.063 | 143.623
4 | 0.915 | 0.00619 | -0.064 | 147.859
4.5 | 0.973 | 0.00639 | -0.064 | 152.41
5 | 1.031 | 0.00624 | -0.064 | 165.135
5.5 | 1.088 | 0.00632 | -0.065 | 172.124
6 | 1.143 | 0.00743 | -0.065 | 153.97
6.5 | 1.196 | 0.00772 | -0.065 | 155.025
7 | 1.246 | 0.00801 | -0.066 | 155.654
7.5 | 1.294 | 0.00842 | -0.066 | 153.655
8 | 1.338 | 0.00892 | -0.066 | 150.033
8.5 | 1.363 | 0.01334 | -0.066 | 102.19
9 | 1.397 | 0.0145 | -0.066 | 96.394
9.5 | 1.428 | 0.01556 | -0.066 | 91.765
10 | 1.45 | 0.01667 | -0.066 | 86.983
10.5 | 1.465 | 0.01785 | -0.067 | 82.077
11 | 1.474 | 0.01911 | -0.067 | 77.113
11.5 | 1.475 | 0.02049 | -0.067 | 71.973
12 | 1.468 | 0.0221 | -0.067 | 66.416
12.5 | 1.454 | 0.02391 | -0.067 | 60.798
13 | 1.434 | 0.02553 | -0.068 | 56.148
13.5 | 1.406 | 0.02755 | -0.068 | 51.02
14 | 1.371 | 0.03022 | -0.068 | 45.365
14.5 | 1.332 | 0.03244 | -0.068 | 41.059
15 | 1.288 | 0.03496 | -0.068 | 36.844
15.5 | 1.24 | 0.0379 | -0.068 | 32.719
16 | 1.189 | 0.04133 | -0.069 | 28.766
16.5 | 1.135 | 0.04514 | -0.069 | 25.152

## 76. Re 5M Mach 0.10 (2)
BIGFOIL.COM POLAR EXPORT
NACA63-712 a=0.2
NACA63-712 a=0.2 |  |  |  | Cl Max: | 1.7016 | at alpha= | 17 | deg
XFOIL ncrit=9 |  |  |  | L/D Max: | 200.861 | at alpha= | 4.5 | deg
Re: | 5000000 |  |  | Cd Min: | 0.18157 | at alpha= | -16 | deg
Mach: | 0.1 |  |  | Cl=0 at alpha= | -3.7496 | deg
|  |  |  | @ Cl=0.1, Cd= | 0.0061612
|  |  |  | @ Cl=0.4, Cd= | 0.0057935
|  |  |  | @ Cl=0.6, Cd= | 0.0047866
alpha (deg) | Cl | Cd | Cm | Cl/Cd
-16 | -0.4726 | 0.18157 | 0.0133 | -2.6029
-15.5 | -0.4543 | 0.17527 | 0.0094 | -2.592
-15 | -0.4359 | 0.16897 | 0.0056 | -2.5797
-14.5 | -0.4187 | 0.16217 | 0.0017 | -2.5819
-14 | -0.4007 | 0.15573 | -0.002 | -2.573
-13.5 | -0.3838 | 0.14899 | -0.0058 | -2.576
-13 | -0.368 | 0.14187 | -0.0096 | -2.5939
-11.5 | -0.8521 | 0.02012 | -0.0646 | -42.3509
-11 | -0.8096 | 0.01692 | -0.0639 | -47.8487
-10.5 | -0.7606 | 0.01494 | -0.0634 | -50.9103
-10 | -0.7091 | 0.01336 | -0.063 | -53.0763
-9.5 | -0.6557 | 0.01213 | -0.0627 | -54.0561
-9 | -0.6012 | 0.01111 | -0.0625 | -54.1134
-8.5 | -0.5456 | 0.01029 | -0.0623 | -53.0224
-8 | -0.4893 | 0.00966 | -0.0623 | -50.6522
-7.5 | -0.4324 | 0.00916 | -0.0623 | -47.2052
-7 | -0.3757 | 0.00856 | -0.0624 | -43.8902
-6.5 | -0.3188 | 0.00794 | -0.0624 | -40.1511
-6 | -0.2612 | 0.00756 | -0.0625 | -34.5503
-5.5 | -0.2034 | 0.00725 | -0.0627 | -28.0552
-5 | -0.1453 | 0.00698 | -0.063 | -20.8166
-4.5 | -0.0874 | 0.00665 | -0.0632 | -13.1429
-4 | -0.0293 | 0.00642 | -0.0636 | -4.5639
-3.5 | 0.0292 | 0.00627 | -0.064 | 4.6571
-3 | 0.0878 | 0.00618 | -0.0644 | 14.2071
-2.5 | 0.1463 | 0.00609 | -0.0648 | 24.023
-2 | 0.2049 | 0.00597 | -0.0653 | 34.3216
-1.5 | 0.2635 | 0.00593 | -0.0658 | 44.4351
-1 | 0.322 | 0.00587 | -0.0663 | 54.8552
-0.5 | 0.3806 | 0.00581 | -0.0668 | 65.5077
0 | 0.4392 | 0.00576 | -0.0673 | 76.25
0.5 | 0.4974 | 0.00567 | -0.0679 | 87.7249
1 | 0.5556 | 0.00544 | -0.0686 | 102.1324
1.5 | 0.612 | 0.00461 | -0.0694 | 132.7549
2 | 0.6694 | 0.00444 | -0.0699 | 150.7658
2.5 | 0.7265 | 0.00433 | -0.0702 | 167.7829
3 | 0.7816 | 0.0043 | -0.0701 | 181.7674
3.5 | 0.8345 | 0.00436 | -0.0694 | 191.3991
4 | 0.899 | 0.00452 | -0.0715 | 198.8938
4.5 | 0.9561 | 0.00476 | -0.0721 | 200.8613
5 | 1.0123 | 0.00509 | -0.0725 | 198.8802
5.5 | 1.0684 | 0.00542 | -0.0729 | 197.1218
6 | 1.1224 | 0.00598 | -0.0731 | 187.6923
6.5 | 1.1758 | 0.00655 | -0.0733 | 179.5115
7 | 1.2275 | 0.00724 | -0.0732 | 169.5442
7.5 | 1.2744 | 0.00834 | -0.0725 | 152.8058
8 | 1.3186 | 0.00951 | -0.0714 | 138.654
8.5 | 1.3621 | 0.01059 | -0.0701 | 128.6213
9 | 1.4036 | 0.01163 | -0.0685 | 120.6879
9.5 | 1.4469 | 0.0124 | -0.0671 | 116.6855
10 | 1.4873 | 0.01319 | -0.0653 | 112.7597
10.5 | 1.5192 | 0.01407 | -0.062 | 107.9744
11 | 1.5394 | 0.01507 | -0.0571 | 102.15
11.5 | 1.5608 | 0.01647 | -0.0533 | 94.7662
12 | 1.5845 | 0.01803 | -0.0504 | 87.8813
12.5 | 1.6045 | 0.02003 | -0.0475 | 80.1048
13 | 1.6255 | 0.02216 | -0.0452 | 73.3529
13.5 | 1.6418 | 0.0248 | -0.0429 | 66.2016
14 | 1.6578 | 0.02763 | -0.041 | 60
14.5 | 1.67 | 0.03097 | -0.0393 | 53.9232
15 | 1.6773 | 0.03489 | -0.0378 | 48.0739
15.5 | 1.6884 | 0.03876 | -0.0369 | 43.5604
16 | 1.6964 | 0.04317 | -0.0363 | 39.2958
16.5 | 1.6979 | 0.04849 | -0.036 | 35.0155
17 | 1.7016 | 0.05386 | -0.0362 | 31.593
17.5 | 1.7007 | 0.05998 | -0.0368 | 28.3545
18 | 1.7004 | 0.0663 | -0.0378 | 25.6471
18.5 | 1.6999 | 0.07285 | -0.0392 | 23.3342
19 | 1.6951 | 0.08028 | -0.0412 | 21.1148
19.5 | 1.6851 | 0.08868 | -0.0438 | 19.002
20 | 1.678 | 0.09694 | -0.0467 | 17.3097

## 77. Re 5M Mach 0.25 (1)
BIGFOIL.COM POLAR EXPORT
NACA63-712 a=0.2
NACA63-712 a=0.2 |  |  |  | Cl Max: | 1.462 | at alpha= | 10.5 | deg
JavaFoil+Calcfoil stall+Eppler ext transition |  |  |  | L/D Max: | 163.62 | at alpha= | 5 | deg
Re: | 5000000 |  |  | Cd Min: | 0.00493 | at alpha= | -4.5 | deg
Mach: | 0.25 |  |  | Cl=0 at alpha= | -3.6833 | deg
|  |  |  | @ Cl=0.1, Cd= | 0.0050382
|  |  |  | @ Cl=0.4, Cd= | 0.0066077
|  |  |  | @ Cl=0.6, Cd= | 0.0055426
alpha (deg) | Cl | Cd | Cm | Cl/Cd
-14 | -0.061 | 0.10462 | -0.025 | -0.581
-13.5 | -0.058 | 0.10157 | -0.025 | -0.569
-13 | -0.077 | 0.09413 | -0.026 | -0.816
-12.5 | -0.155 | 0.08885 | -0.025 | -1.739
-12 | -0.198 | 0.08633 | -0.025 | -2.296
-11.5 | -0.234 | 0.07977 | -0.025 | -2.932
-11 | -0.264 | 0.07476 | -0.026 | -3.526
-10.5 | -0.287 | 0.07045 | -0.026 | -4.08
-10 | -0.305 | 0.06587 | -0.026 | -4.633
-9.5 | -0.316 | 0.06139 | -0.027 | -5.153
-9 | -0.32 | 0.05728 | -0.027 | -5.596
-8.5 | -0.318 | 0.05346 | -0.027 | -5.94
-8 | -0.307 | 0.0503 | -0.028 | -6.111
-7.5 | -0.29 | 0.04713 | -0.028 | -6.162
-7 | -0.267 | 0.04399 | -0.029 | -6.074
-6.5 | -0.238 | 0.04081 | -0.03 | -5.837
-6 | -0.206 | 0.03609 | -0.035 | -5.695
-5.5 | -0.166 | 0.03443 | -0.035 | -4.834
-5 | -0.152 | 0.00503 | -0.059 | -30.26
-4.5 | -0.096 | 0.00493 | -0.059 | -19.57
-4 | -0.038 | 0.00494 | -0.059 | -7.757
-3.5 | 0.022 | 0.00496 | -0.06 | 4.353
-3 | 0.083 | 0.00503 | -0.06 | 16.462
-2.5 | 0.145 | 0.00506 | -0.06 | 28.546
-2 | 0.207 | 0.00585 | -0.061 | 35.317
-1.5 | 0.269 | 0.00588 | -0.061 | 45.73
-1 | 0.331 | 0.0066 | -0.061 | 50.138
-0.5 | 0.393 | 0.00661 | -0.062 | 59.455
0 | 0.454 | 0.00659 | -0.062 | 68.909
0.5 | 0.516 | 0.00543 | -0.063 | 94.958
1 | 0.577 | 0.00552 | -0.063 | 104.585
1.5 | 0.638 | 0.00558 | -0.063 | 114.413
2 | 0.699 | 0.00578 | -0.064 | 120.946
2.5 | 0.76 | 0.00595 | -0.064 | 127.788
3 | 0.82 | 0.00591 | -0.064 | 138.681
3.5 | 0.88 | 0.00611 | -0.065 | 143.963
4 | 0.94 | 0.00635 | -0.065 | 147.987
4.5 | 0.999 | 0.00626 | -0.066 | 159.637
5 | 1.058 | 0.00646 | -0.066 | 163.62
5.5 | 1.116 | 0.00744 | -0.066 | 150.01
6 | 1.171 | 0.00775 | -0.067 | 151.162
6.5 | 1.224 | 0.00806 | -0.067 | 151.954
7 | 1.275 | 0.00837 | -0.067 | 152.202
7.5 | 1.321 | 0.00891 | -0.068 | 148.306
8 | 1.362 | 0.01014 | -0.068 | 134.335
8.5 | 1.386 | 0.01463 | -0.067 | 94.741
9 | 1.418 | 0.01568 | -0.067 | 90.444
9.5 | 1.444 | 0.01692 | -0.068 | 85.328
10 | 1.458 | 0.01816 | -0.068 | 80.284
10.5 | 1.462 | 0.01968 | -0.068 | 74.29
11 | 1.456 | 0.02119 | -0.068 | 68.694
11.5 | 1.438 | 0.02287 | -0.068 | 62.875
12 | 1.408 | 0.02503 | -0.069 | 56.238
12.5 | 1.366 | 0.02702 | -0.069 | 50.562
13 | 1.312 | 0.02957 | -0.069 | 44.365
13.5 | 1.246 | 0.03229 | -0.069 | 38.579
14 | 1.169 | 0.03539 | -0.069 | 33.044
14.5 | 1.082 | 0.03927 | -0.069 | 27.565
15 | 0.988 | 0.04326 | -0.069 | 22.844
15.5 | 0.886 | 0.04912 | -0.069 | 18.033

## 78. Re 5M Mach 0.25 (2)
BIGFOIL.COM POLAR EXPORT
NACA63-712 a=0.2
NACA63-712 a=0.2 |  |  |  | Cl Max: | 1.6553 | at alpha= | 15.5 | deg
XFOIL ncrit=9 |  |  |  | L/D Max: | 202.638 | at alpha= | 4.5 | deg
Re: | 5000000 |  |  | Cd Min: | 0.24246 | at alpha= | -20 | deg
Mach: | 0.25 |  |  | Cl=0 at alpha= | -3.743 | deg
|  |  |  | @ Cl=0.1, Cd= | 0.0062323
|  |  |  | @ Cl=0.4, Cd= | 0.0058644
|  |  |  | @ Cl=0.6, Cd= | 0.0053339
alpha (deg) | Cl | Cd | Cm | Cl/Cd
-20 | -0.623 | 0.24246 | 0.0486 | -2.5695
-19.5 | -0.6031 | 0.23597 | 0.0442 | -2.5558
-19 | -0.5828 | 0.2292 | 0.0398 | -2.5428
-18 | -0.5455 | 0.21576 | 0.0319 | -2.5283
-17.5 | -0.5263 | 0.20883 | 0.0278 | -2.5202
-17 | -0.5072 | 0.20164 | 0.0235 | -2.5154
-16.5 | -0.4883 | 0.19438 | 0.0193 | -2.5121
-16 | -0.4701 | 0.18681 | 0.0151 | -2.5165
-15.5 | -0.4554 | 0.17807 | 0.0107 | -2.5574
-15 | -0.4356 | 0.17184 | 0.0067 | -2.5349
-14.5 | -0.4172 | 0.16491 | 0.0027 | -2.5299
-14 | -0.3984 | 0.15839 | -0.0011 | -2.5153
-13.5 | -0.3799 | 0.15159 | -0.005 | -2.5061
-13 | -0.363 | 0.14434 | -0.0089 | -2.5149
-12.5 | -0.3464 | 0.13675 | -0.0128 | -2.5331
-12 | -0.331 | 0.12943 | -0.0166 | -2.5574
-11.5 | -0.3164 | 0.12205 | -0.0203 | -2.5924
-11 | -0.3239 | 0.10923 | -0.0258 | -2.9653
-10.5 | -0.3047 | 0.10405 | -0.0289 | -2.9284
-10 | -0.2984 | 0.09581 | -0.0329 | -3.1145
-9 | -0.3033 | 0.07772 | -0.0422 | -3.9025
-8 | -0.5079 | 0.01313 | -0.0685 | -38.6824
-7.5 | -0.452 | 0.01109 | -0.0678 | -40.7574
-7 | -0.3931 | 0.00993 | -0.0672 | -39.5871
-6.5 | -0.3333 | 0.00908 | -0.0668 | -36.707
-6 | -0.2741 | 0.00803 | -0.0663 | -34.1345
-5.5 | -0.2135 | 0.00756 | -0.0662 | -28.2407
-5 | -0.1527 | 0.0072 | -0.0661 | -21.2083
-4.5 | -0.0919 | 0.00686 | -0.0661 | -13.3965
-4 | -0.0313 | 0.00653 | -0.0662 | -4.7933
-3.5 | 0.0296 | 0.00637 | -0.0665 | 4.6468
-3 | 0.0906 | 0.00624 | -0.0668 | 14.5192
-2.5 | 0.1516 | 0.00619 | -0.0671 | 24.4911
-2 | 0.2122 | 0.00604 | -0.0675 | 35.1325
-1.5 | 0.2731 | 0.00597 | -0.068 | 45.7454
-1 | 0.3337 | 0.00591 | -0.0684 | 56.4636
-0.5 | 0.3943 | 0.00587 | -0.0689 | 67.1721
0 | 0.455 | 0.00581 | -0.0695 | 78.3133
0.5 | 0.5154 | 0.00571 | -0.07 | 90.2627
1 | 0.5755 | 0.00555 | -0.0707 | 103.6937
2 | 0.6934 | 0.00451 | -0.072 | 153.7472
2.5 | 0.7524 | 0.00444 | -0.0724 | 169.4595
3 | 0.8097 | 0.0044 | -0.0722 | 184.0227
3.5 | 0.8649 | 0.00446 | -0.0715 | 193.9238
4 | 0.9316 | 0.00462 | -0.0735 | 201.645
4.5 | 0.9909 | 0.00489 | -0.074 | 202.638
5 | 1.0495 | 0.00523 | -0.0743 | 200.6692
5.5 | 1.1077 | 0.0056 | -0.0746 | 197.8036
6 | 1.1639 | 0.00617 | -0.0747 | 188.6386
6.5 | 1.2194 | 0.00677 | -0.0745 | 180.1182
7 | 1.2722 | 0.00757 | -0.0741 | 168.0581
7.5 | 1.3181 | 0.00884 | -0.0726 | 149.1063
8 | 1.3608 | 0.01016 | -0.0707 | 133.937
8.5 | 1.4009 | 0.01142 | -0.0683 | 122.6708
9 | 1.4405 | 0.01247 | -0.0657 | 115.5172
9.5 | 1.4753 | 0.01343 | -0.0622 | 109.8511
10 | 1.4951 | 0.01452 | -0.0565 | 102.9683
10.5 | 1.5185 | 0.01601 | -0.0524 | 94.847
11 | 1.5419 | 0.01782 | -0.049 | 86.5264
11.5 | 1.566 | 0.01985 | -0.0461 | 78.8917
12 | 1.5849 | 0.0224 | -0.0432 | 70.7545
12.5 | 1.604 | 0.02515 | -0.0408 | 63.7773
13 | 1.6175 | 0.02851 | -0.0385 | 56.7345
13.5 | 1.6322 | 0.03199 | -0.0367 | 51.0222
14 | 1.6391 | 0.03634 | -0.035 | 45.1046
14.5 | 1.6475 | 0.0409 | -0.0339 | 40.2812
15 | 1.6528 | 0.04603 | -0.0333 | 35.907
15.5 | 1.6553 | 0.05174 | -0.033 | 31.9927
16 | 1.6526 | 0.0583 | -0.0334 | 28.3465
16.5 | 1.6514 | 0.06499 | -0.0341 | 25.4101
17 | 1.65 | 0.07201 | -0.0354 | 22.9135
17.5 | 1.6443 | 0.07989 | -0.0373 | 20.5821
18 | 1.6365 | 0.08833 | -0.0398 | 18.5271
18.5 | 1.625 | 0.09764 | -0.043 | 16.6428
19 | 1.6157 | 0.10688 | -0.0466 | 15.117
19.5 | 1.5955 | 0.11812 | -0.0515 | 13.5075
20 | 1.5767 | 0.12944 | -0.0571 | 12.1809

## 79. Re 5M Mach 0.50 (1)
BIGFOIL.COM POLAR EXPORT
NACA63-712 a=0.2
NACA63-712 a=0.2 |  |  |  | Cl Max: | 1.444 | at alpha= | 8.5 | deg
JavaFoil+Calcfoil stall+Eppler ext transition |  |  |  | L/D Max: | 142.2 | at alpha= | 3 | deg
Re: | 5000000 |  |  | Cd Min: | 0.00507 | at alpha= | -3.5 | deg
Mach: | 0.5 |  |  | Cl=0 at alpha= | -3.7105 | deg
|  |  |  | @ Cl=0.1, Cd= | 0.005239
|  |  |  | @ Cl=0.4, Cd= | 0.0068289
|  |  |  | @ Cl=0.6, Cd= | 0.0065882
alpha (deg) | Cl | Cd | Cm | Cl/Cd
-20 | -0.931 | 0.15992 | -0.033 | -5.823
-19.5 | -0.902 | 0.15269 | -0.033 | -5.91
-19 | -0.873 | 0.1469 | -0.033 | -5.946
-18.5 | -0.845 | 0.14553 | -0.033 | -5.806
-18 | -0.816 | 0.13784 | -0.033 | -5.923
-17.5 | -0.788 | 0.13749 | -0.033 | -5.733
-17 | -0.759 | 0.12827 | -0.033 | -5.915
-16.5 | -0.729 | 0.12508 | -0.032 | -5.825
-16 | -0.7 | 0.11966 | -0.032 | -5.849
-15.5 | -0.671 | 0.11924 | -0.032 | -5.63
-15 | -0.643 | 0.11537 | -0.032 | -5.571
-14.5 | -0.614 | 0.10651 | -0.032 | -5.767
-14 | -0.586 | 0.10831 | -0.032 | -5.408
-13.5 | -0.556 | 0.09868 | -0.031 | -5.636
-13 | -0.528 | 0.09055 | -0.031 | -5.826
-12.5 | -0.499 | 0.08344 | -0.031 | -5.982
-12 | -0.471 | 0.07658 | -0.032 | -6.146
-11.5 | -0.442 | 0.0712 | -0.032 | -6.211
-11 | -0.414 | 0.06703 | -0.032 | -6.173
-10.5 | -0.386 | 0.06181 | -0.033 | -6.241
-10 | -0.356 | 0.07401 | -0.03 | -4.806
-9.5 | -0.327 | 0.0646 | -0.03 | -5.069
-9 | -0.299 | 0.05825 | -0.031 | -5.138
-8.5 | -0.271 | 0.05381 | -0.031 | -5.036
-8 | -0.243 | 0.04964 | -0.032 | -4.891
-7.5 | -0.215 | 0.04597 | -0.032 | -4.671
-7 | -0.186 | 0.0492 | -0.029 | -3.777
-6.5 | -0.158 | 0.04669 | -0.029 | -3.377
-6 | -0.13 | 0.04211 | -0.03 | -3.08
-5.5 | -0.102 | 0.04253 | -0.029 | -2.389
-5 | -0.074 | 0.03802 | -0.031 | -1.94
-4.5 | -0.078 | 0.03534 | -0.032 | -2.196
-4 | -0.033 | 0.0321 | -0.036 | -1.025
-3.5 | 0.024 | 0.00507 | -0.067 | 4.637
-3 | 0.091 | 0.00514 | -0.067 | 17.756
-2.5 | 0.161 | 0.00591 | -0.067 | 27.137
-2 | 0.23 | 0.006 | -0.068 | 38.313
-1.5 | 0.3 | 0.00606 | -0.068 | 49.464
-1 | 0.369 | 0.00682 | -0.069 | 54.131
-0.5 | 0.439 | 0.00684 | -0.069 | 64.133
0 | 0.507 | 0.00689 | -0.07 | 73.657
0.5 | 0.576 | 0.00698 | -0.07 | 82.527
1 | 0.644 | 0.00587 | -0.07 | 109.709
1.5 | 0.712 | 0.00607 | -0.071 | 117.428
2 | 0.78 | 0.00633 | -0.071 | 123.217
2.5 | 0.847 | 0.00643 | -0.072 | 131.756
3 | 0.913 | 0.00642 | -0.072 | 142.2
3.5 | 0.978 | 0.0073 | -0.072 | 133.933
4 | 1.041 | 0.00774 | -0.073 | 134.537
4.5 | 1.103 | 0.00816 | -0.073 | 135.3
5 | 1.165 | 0.00854 | -0.073 | 136.358
5.5 | 1.226 | 0.009 | -0.073 | 136.231
6 | 1.285 | 0.00949 | -0.074 | 135.445
6.5 | 1.339 | 0.01003 | -0.074 | 133.423
7 | 1.385 | 0.01088 | -0.074 | 127.342
7.5 | 1.421 | 0.01305 | -0.074 | 108.869
8 | 1.438 | 0.019 | -0.073 | 75.675
8.5 | 1.444 | 0.02101 | -0.074 | 68.742
9 | 1.417 | 0.02329 | -0.074 | 60.856
9.5 | 1.311 | 0.02675 | -0.074 | 49
10 | 0.856 | 0.0313 | -0.073 | 27.33
10.5 | 0.885 | 0.03212 | -0.074 | 27.539
11 | 0.786 | 0.0798 | -0.039 | 9.851
11.5 | 0.937 | 0.03751 | -0.074 | 24.985
12 | 0.847 | 0.08571 | -0.049 | 9.887
12.5 | 0.988 | 0.04296 | -0.074 | 23.004
13 | 0.895 | 0.09528 | -0.048 | 9.398
13.5 | 1.019 | 0.06131 | -0.072 | 16.617

## 80. Re 5M Mach 0.50 (2)
BIGFOIL.COM POLAR EXPORT
NACA63-712 a=0.2
NACA63-712 a=0.2 |  |  |  | Cl Max: | 1.5466 | at alpha= | 11.5 | deg
XFOIL ncrit=9 |  |  |  | L/D Max: | 206.535 | at alpha= | 4.5 | deg
Re: | 5000000 |  |  | Cd Min: | 0.2486 | at alpha= | -19 | deg
Mach: | 0.5 |  |  | Cl=0 at alpha= | -3.7071 | deg
|  |  |  | @ Cl=0.1, Cd= | 0.0065814
|  |  |  | @ Cl=0.4, Cd= | 0.006129
|  |  |  | @ Cl=0.6, Cd= | 0.0060152
alpha (deg) | Cl | Cd | Cm | Cl/Cd
-19 | -0.6318 | 0.2486 | 0.051 | -2.5414
-18.5 | -0.6077 | 0.24058 | 0.046 | -2.526
-18 | -0.5836 | 0.23248 | 0.0409 | -2.5103
-17 | -0.5354 | 0.2165 | 0.0308 | -2.473
-16.5 | -0.5116 | 0.20851 | 0.0258 | -2.4536
-16 | -0.488 | 0.20036 | 0.0209 | -2.4356
-15.5 | -0.4646 | 0.19226 | 0.016 | -2.4165
-15 | -0.4434 | 0.18373 | 0.0112 | -2.4133
-14.5 | -0.4202 | 0.1762 | 0.0065 | -2.3848
-14 | -0.3965 | 0.16906 | 0.002 | -2.3453
-13.5 | -0.3728 | 0.16168 | -0.0024 | -2.3058
-13 | -0.3508 | 0.15376 | -0.0069 | -2.2815
-12 | -0.3092 | 0.13826 | -0.0157 | -2.2364
-11.5 | -0.2894 | 0.13064 | -0.02 | -2.2152
-11 | -0.2702 | 0.12313 | -0.0241 | -2.1944
-10.5 | -0.2548 | 0.1154 | -0.0283 | -2.208
-9.5 | -0.2249 | 0.09982 | -0.0366 | -2.2531
-9 | -0.2111 | 0.09242 | -0.0407 | -2.2841
-8.5 | -0.1923 | 0.0865 | -0.0442 | -2.2231
-8 | -0.189 | 0.07774 | -0.0488 | -2.4312
-7.5 | -0.1796 | 0.07082 | -0.0526 | -2.536
-7 | -0.1752 | 0.06403 | -0.0564 | -2.7362
-6.5 | -0.1879 | 0.05598 | -0.0632 | -3.3566
-6 | -0.1794 | 0.04662 | -0.0719 | -3.8481
-5.5 | -0.1597 | 0.03692 | -0.0778 | -4.3256
-5 | -0.1302 | 0.02629 | -0.0808 | -4.9525
-4.5 | -0.1064 | 0.01102 | -0.0813 | -9.6552
-4 | -0.0423 | 0.00763 | -0.0797 | -5.5439
-3.5 | 0.0299 | 0.00693 | -0.0785 | 4.3146
-3 | 0.1023 | 0.00657 | -0.0779 | 15.5708
-2.5 | 0.1746 | 0.00647 | -0.0777 | 26.9861
-2 | 0.2459 | 0.00638 | -0.0777 | 38.5423
-1.5 | 0.3166 | 0.00621 | -0.0778 | 50.9823
-1 | 0.3871 | 0.00614 | -0.0781 | 63.0456
-0.5 | 0.4572 | 0.00608 | -0.0785 | 75.1974
0 | 0.5272 | 0.00606 | -0.079 | 86.9967
0.5 | 0.5972 | 0.00602 | -0.0795 | 99.2027
1 | 0.6666 | 0.0059 | -0.0801 | 112.9831
1.5 | 0.7339 | 0.0051 | -0.081 | 143.902
2 | 0.8029 | 0.00491 | -0.0815 | 163.5234
2.5 | 0.8715 | 0.00488 | -0.0817 | 178.5861
3 | 0.9389 | 0.00493 | -0.0815 | 190.4462
3.5 | 1.0051 | 0.00507 | -0.0809 | 198.2446
4 | 1.0799 | 0.00527 | -0.0819 | 204.9146
4.5 | 1.1504 | 0.00557 | -0.0819 | 206.535
5 | 1.2196 | 0.00597 | -0.0816 | 204.2881
5.5 | 1.2876 | 0.00648 | -0.0809 | 198.7037
6 | 1.3538 | 0.0071 | -0.0798 | 190.6761
6.5 | 1.4147 | 0.00797 | -0.0778 | 177.5031
7 | 1.4597 | 0.00946 | -0.0736 | 154.3023
7.5 | 1.469 | 0.01155 | -0.0645 | 127.1861
8 | 1.4659 | 0.01442 | -0.0558 | 101.6574
8.5 | 1.4643 | 0.01837 | -0.0496 | 79.7115
9 | 1.4806 | 0.02188 | -0.0454 | 67.6691
9.5 | 1.4978 | 0.02561 | -0.0418 | 58.485
10 | 1.5146 | 0.0296 | -0.0386 | 51.1689
10.5 | 1.528 | 0.03406 | -0.0357 | 44.862
11 | 1.5392 | 0.03902 | -0.0333 | 39.4464
11.5 | 1.5466 | 0.04462 | -0.0314 | 34.6616
12 | 1.5466 | 0.05116 | -0.0302 | 30.2306
12.5 | 1.5414 | 0.05864 | -0.0297 | 26.2858
13 | 1.5266 | 0.06748 | -0.0303 | 22.623
13.5 | 1.5029 | 0.07786 | -0.0323 | 19.3026
14 | 1.4774 | 0.08909 | -0.0356 | 16.5832
14.5 | 1.4488 | 0.10139 | -0.0402 | 14.2894
15 | 1.4214 | 0.11424 | -0.0458 | 12.4422
15.5 | 1.3945 | 0.12761 | -0.0525 | 10.9278
16 | 1.3689 | 0.14147 | -0.0603 | 9.6763
16.5 | 1.3469 | 0.15539 | -0.0689 | 8.6679

## 81. Re 6M Mach 0.00 (1)
BIGFOIL.COM POLAR EXPORT
NACA63-712 a=0.2
NACA63-712 a=0.2 |  |  |  | Cl Max: | 1.481 | at alpha= | 11.5 | deg
JavaFoil+Calcfoil stall+Eppler ext transition |  |  |  | L/D Max: | 175.407 | at alpha= | 5.5 | deg
Re: | 6000000 |  |  | Cd Min: | 0.00477 | at alpha= | -6 | deg
Mach: | 0 |  |  | Cl=0 at alpha= | -3.681 | deg
|  |  |  | @ Cl=0.1, Cd= | 0.0049333
|  |  |  | @ Cl=0.4, Cd= | 0.0064367
|  |  |  | @ Cl=0.6, Cd= | 0.0054573
alpha (deg) | Cl | Cd | Cm | Cl/Cd
-16.5 | -0.339 | 0.12523 | -0.025 | -2.706
-16 | -0.351 | 0.12066 | -0.025 | -2.907
-15.5 | -0.362 | 0.11366 | -0.025 | -3.188
-15 | -0.374 | 0.10785 | -0.025 | -3.464
-14.5 | -0.384 | 0.10276 | -0.025 | -3.739
-14 | -0.394 | 0.09691 | -0.025 | -4.065
-13.5 | -0.403 | 0.09185 | -0.026 | -4.384
-13 | -0.41 | 0.08686 | -0.026 | -4.721
-12.5 | -0.416 | 0.08215 | -0.026 | -5.059
-12 | -0.419 | 0.07808 | -0.026 | -5.365
-11.5 | -0.42 | 0.07253 | -0.026 | -5.792
-11 | -0.418 | 0.0688 | -0.027 | -6.081
-10.5 | -0.414 | 0.0647 | -0.027 | -6.393
-10 | -0.405 | 0.06139 | -0.027 | -6.603
-9.5 | -0.394 | 0.05755 | -0.027 | -6.839
-9 | -0.378 | 0.05381 | -0.028 | -7.024
-8.5 | -0.359 | 0.05068 | -0.028 | -7.074
-8 | -0.335 | 0.04731 | -0.029 | -7.085
-7.5 | -0.308 | 0.04406 | -0.03 | -6.995
-7 | -0.279 | 0.03966 | -0.033 | -7.026
-6.5 | -0.299 | 0.00478 | -0.056 | -62.519
-6 | -0.252 | 0.00477 | -0.056 | -52.966
-5.5 | -0.202 | 0.00478 | -0.057 | -42.3
-5 | -0.15 | 0.00491 | -0.057 | -30.48
-4.5 | -0.094 | 0.0048 | -0.057 | -19.642
-4 | -0.037 | 0.00488 | -0.057 | -7.657
-3.5 | 0.021 | 0.00485 | -0.058 | 4.327
-3 | 0.08 | 0.00492 | -0.058 | 16.323
-2.5 | 0.14 | 0.00496 | -0.058 | 28.274
-2 | 0.2 | 0.00571 | -0.059 | 35.06
-1.5 | 0.26 | 0.0058 | -0.059 | 44.878
-1 | 0.32 | 0.00644 | -0.059 | 49.771
-0.5 | 0.38 | 0.00642 | -0.06 | 59.268
0 | 0.44 | 0.00647 | -0.06 | 68.051
0.5 | 0.499 | 0.00531 | -0.061 | 94.039
1 | 0.559 | 0.00536 | -0.061 | 104.207
1.5 | 0.618 | 0.0055 | -0.061 | 112.452
2 | 0.677 | 0.00562 | -0.062 | 120.442
2.5 | 0.736 | 0.00581 | -0.062 | 126.721
3 | 0.795 | 0.00602 | -0.063 | 132.136
3.5 | 0.853 | 0.00595 | -0.063 | 143.377
4 | 0.911 | 0.00613 | -0.063 | 148.659
4.5 | 0.968 | 0.00633 | -0.064 | 152.965
5 | 1.026 | 0.00613 | -0.064 | 167.301
5.5 | 1.083 | 0.00617 | -0.064 | 175.407
6 | 1.138 | 0.00728 | -0.065 | 156.402
6.5 | 1.192 | 0.0075 | -0.065 | 158.805
7 | 1.242 | 0.00787 | -0.065 | 157.868
7.5 | 1.29 | 0.00828 | -0.066 | 155.707
8 | 1.33 | 0.00964 | -0.066 | 138.013
8.5 | 1.36 | 0.0128 | -0.065 | 106.222
9 | 1.396 | 0.01378 | -0.066 | 101.305
9.5 | 1.427 | 0.01476 | -0.066 | 96.689
10 | 1.45 | 0.01577 | -0.066 | 91.915
10.5 | 1.467 | 0.01678 | -0.066 | 87.448
11 | 1.477 | 0.01802 | -0.067 | 81.973
11.5 | 1.481 | 0.01932 | -0.067 | 76.659
12 | 1.477 | 0.02077 | -0.067 | 71.125
12.5 | 1.467 | 0.02242 | -0.067 | 65.413
13 | 1.45 | 0.02404 | -0.068 | 60.32
13.5 | 1.427 | 0.02592 | -0.068 | 55.063
14 | 1.398 | 0.02789 | -0.068 | 50.127
14.5 | 1.364 | 0.03028 | -0.068 | 45.031
15 | 1.325 | 0.03265 | -0.068 | 40.59
15.5 | 1.283 | 0.03527 | -0.068 | 36.376
16 | 1.238 | 0.03827 | -0.069 | 32.336
16.5 | 1.19 | 0.04147 | -0.069 | 28.7

## 82. Re 6M Mach 0.00 (2)
BIGFOIL.COM POLAR EXPORT
NACA63-712 a=0.2
NACA63-712 a=0.2 |  |  |  | Cl Max: | 1.7367 | at alpha= | 18 | deg
XFOIL ncrit=9 |  |  |  | L/D Max: | 204.301 | at alpha= | 4.5 | deg
Re: | 6000000 |  |  | Cd Min: | 0.08774 | at alpha= | 20 | deg
Mach: | 0 |  |  | Cl=0 at alpha= | -3.747 | deg
|  |  |  | @ Cl=0.1, Cd= | 0.0059465
|  |  |  | @ Cl=0.4, Cd= | 0.0056287
|  |  |  | @ Cl=0.6, Cd= | 0.00467
alpha (deg) | Cl | Cd | Cm | Cl/Cd
-13.5 | -1.0423 | 0.02324 | -0.064 | -44.8494
-13 | -1.0056 | 0.02002 | -0.0632 | -50.2298
-12.5 | -0.9625 | 0.0177 | -0.0625 | -54.3785
-12 | -0.9152 | 0.01597 | -0.062 | -57.3075
-11 | -0.8144 | 0.01329 | -0.0614 | -61.2792
-10.5 | -0.7617 | 0.01228 | -0.0612 | -62.0277
-10 | -0.7081 | 0.01139 | -0.061 | -62.1686
-9.5 | -0.6537 | 0.01062 | -0.061 | -61.5537
-9 | -0.5986 | 0.00992 | -0.0609 | -60.3427
-8.5 | -0.543 | 0.00934 | -0.061 | -58.137
-7.5 | -0.4302 | 0.00848 | -0.0612 | -50.7311
-7 | -0.3733 | 0.00814 | -0.0614 | -45.86
-6.5 | -0.3169 | 0.00759 | -0.0615 | -41.7523
-6 | -0.2598 | 0.00724 | -0.0618 | -35.884
-5.5 | -0.2023 | 0.00694 | -0.062 | -29.1499
-4.5 | -0.0871 | 0.00642 | -0.0627 | -13.567
-4 | -0.0294 | 0.00618 | -0.0631 | -4.7573
-3.5 | 0.0287 | 0.00607 | -0.0635 | 4.7282
-3 | 0.0869 | 0.00596 | -0.0639 | 14.5805
-2.5 | 0.1452 | 0.0059 | -0.0644 | 24.6102
-2 | 0.2034 | 0.00579 | -0.0649 | 35.1295
-1.5 | 0.2616 | 0.00574 | -0.0654 | 45.5749
-1 | 0.3199 | 0.00569 | -0.0659 | 56.2214
-0.5 | 0.3781 | 0.00564 | -0.0664 | 67.039
0 | 0.4363 | 0.00561 | -0.067 | 77.7718
0.5 | 0.4944 | 0.00551 | -0.0676 | 89.7278
1.5 | 0.6088 | 0.0046 | -0.069 | 132.3478
2 | 0.6661 | 0.00438 | -0.0696 | 152.0776
2.5 | 0.7229 | 0.00425 | -0.0701 | 170.0941
3 | 0.7791 | 0.00424 | -0.0703 | 183.75
3.5 | 0.834 | 0.00426 | -0.0702 | 195.7746
4 | 0.8892 | 0.00439 | -0.0703 | 202.5513
4.5 | 0.95 | 0.00465 | -0.0718 | 204.3011
5 | 1.0059 | 0.00499 | -0.0723 | 201.5832
5.5 | 1.0615 | 0.00534 | -0.0727 | 198.7828
6 | 1.1148 | 0.00594 | -0.0729 | 187.6768
6.5 | 1.1684 | 0.00644 | -0.0731 | 181.4286
7 | 1.2184 | 0.00727 | -0.073 | 167.5928
7.5 | 1.2657 | 0.00829 | -0.0724 | 152.6779
8 | 1.3116 | 0.00931 | -0.0716 | 140.8808
8.5 | 1.3559 | 0.01031 | -0.0705 | 131.5131
9 | 1.4004 | 0.01116 | -0.0695 | 125.4839
9.5 | 1.4452 | 0.01186 | -0.0684 | 121.855
10 | 1.4882 | 0.01256 | -0.0671 | 118.4873
10.5 | 1.5276 | 0.01333 | -0.0653 | 114.5986
11 | 1.5556 | 0.01418 | -0.0615 | 109.7038
11.5 | 1.5756 | 0.01522 | -0.0568 | 103.5217
12 | 1.597 | 0.01661 | -0.0532 | 96.1469
12.5 | 1.6193 | 0.01822 | -0.0503 | 88.8749
13 | 1.6398 | 0.02015 | -0.0477 | 81.3797
13.5 | 1.6589 | 0.02236 | -0.0453 | 74.1905
14 | 1.6764 | 0.02486 | -0.0432 | 67.4336
14.5 | 1.6894 | 0.02787 | -0.0413 | 60.6172
15 | 1.7021 | 0.03109 | -0.0397 | 54.7475
15.5 | 1.7128 | 0.03466 | -0.0384 | 49.4172
16 | 1.7216 | 0.03865 | -0.0375 | 44.5433
16.5 | 1.7244 | 0.04352 | -0.0368 | 39.6232
17 | 1.7298 | 0.04835 | -0.0367 | 35.7766
17.5 | 1.7352 | 0.0534 | -0.0368 | 32.4944
18 | 1.7367 | 0.05912 | -0.0375 | 29.3758
18.5 | 1.7361 | 0.06531 | -0.0384 | 26.5825
19 | 1.7331 | 0.0721 | -0.0399 | 24.0374
19.5 | 1.7208 | 0.08045 | -0.0421 | 21.3897
20 | 1.7177 | 0.08774 | -0.0444 | 19.5772

## 83. Re 6M Mach 0.10 (1)
BIGFOIL.COM POLAR EXPORT
NACA63-712 a=0.2
NACA63-712 a=0.2 |  |  |  | Cl Max: | 1.477 | at alpha= | 11.5 | deg
JavaFoil+Calcfoil stall+Eppler ext transition |  |  |  | L/D Max: | 174.698 | at alpha= | 5.5 | deg
Re: | 6000000 |  |  | Cd Min: | 0.00476 | at alpha= | -6 | deg
Mach: | 0.1 |  |  | Cl=0 at alpha= | -3.678 | deg
|  |  |  | @ Cl=0.1, Cd= | 0.0049105
|  |  |  | @ Cl=0.4, Cd= | 0.006432
|  |  |  | @ Cl=0.6, Cd= | 0.005468
alpha (deg) | Cl | Cd | Cm | Cl/Cd
-16 | -0.309 | 0.12259 | -0.025 | -2.518
-15.5 | -0.322 | 0.11545 | -0.025 | -2.792
-15 | -0.336 | 0.11047 | -0.025 | -3.04
-14.5 | -0.349 | 0.10425 | -0.025 | -3.348
-14 | -0.361 | 0.09823 | -0.025 | -3.679
-13.5 | -0.373 | 0.09303 | -0.026 | -4.008
-13 | -0.383 | 0.08825 | -0.026 | -4.34
-12.5 | -0.392 | 0.08241 | -0.026 | -4.751
-12 | -0.398 | 0.07853 | -0.026 | -5.066
-11.5 | -0.402 | 0.0735 | -0.026 | -5.47
-11 | -0.403 | 0.06932 | -0.027 | -5.815
-10.5 | -0.401 | 0.06505 | -0.027 | -6.163
-10 | -0.395 | 0.06157 | -0.027 | -6.418
-9.5 | -0.386 | 0.05787 | -0.027 | -6.664
-9 | -0.372 | 0.05455 | -0.028 | -6.821
-8.5 | -0.354 | 0.05109 | -0.028 | -6.934
-8 | -0.332 | 0.04777 | -0.029 | -6.957
-7.5 | -0.306 | 0.04432 | -0.03 | -6.915
-7 | -0.277 | 0.04059 | -0.032 | -6.829
-6.5 | -0.244 | 0.03672 | -0.035 | -6.655
-6 | -0.253 | 0.00476 | -0.057 | -53.066
-5.5 | -0.203 | 0.00479 | -0.057 | -42.32
-5 | -0.15 | 0.00491 | -0.057 | -30.533
-4.5 | -0.095 | 0.00481 | -0.057 | -19.706
-4 | -0.038 | 0.00488 | -0.058 | -7.687
-3.5 | 0.021 | 0.00485 | -0.058 | 4.343
-3 | 0.081 | 0.00492 | -0.058 | 16.4
-2.5 | 0.141 | 0.00489 | -0.059 | 28.768
-2 | 0.201 | 0.00571 | -0.059 | 35.209
-1.5 | 0.262 | 0.0058 | -0.059 | 45.068
-1 | 0.322 | 0.00645 | -0.06 | 49.931
-0.5 | 0.382 | 0.00642 | -0.06 | 59.517
0 | 0.442 | 0.00646 | -0.06 | 68.463
0.5 | 0.502 | 0.00531 | -0.061 | 94.459
1 | 0.562 | 0.00541 | -0.061 | 103.881
1.5 | 0.621 | 0.0055 | -0.062 | 113.029
2 | 0.681 | 0.00564 | -0.062 | 120.722
2.5 | 0.74 | 0.00583 | -0.062 | 126.974
3 | 0.799 | 0.00602 | -0.063 | 132.715
3.5 | 0.857 | 0.00594 | -0.063 | 144.126
4 | 0.915 | 0.00617 | -0.064 | 148.292
4.5 | 0.973 | 0.00634 | -0.064 | 153.434
5 | 1.031 | 0.00618 | -0.064 | 166.778
5.5 | 1.088 | 0.00623 | -0.065 | 174.698
6 | 1.144 | 0.00732 | -0.065 | 156.251
6.5 | 1.197 | 0.00756 | -0.065 | 158.427
7 | 1.247 | 0.00793 | -0.066 | 157.185
7.5 | 1.295 | 0.00836 | -0.066 | 154.786
8 | 1.335 | 0.00982 | -0.066 | 135.998
8.5 | 1.365 | 0.01298 | -0.066 | 105.132
9 | 1.4 | 0.01399 | -0.066 | 100.025
9.5 | 1.43 | 0.015 | -0.066 | 95.336
10 | 1.452 | 0.01606 | -0.066 | 90.421
10.5 | 1.467 | 0.01719 | -0.067 | 85.376
11 | 1.476 | 0.0184 | -0.067 | 80.21
11.5 | 1.477 | 0.01975 | -0.067 | 74.784
12 | 1.47 | 0.0213 | -0.067 | 69.034
12.5 | 1.456 | 0.02305 | -0.068 | 63.165
13 | 1.436 | 0.02456 | -0.068 | 58.471
13.5 | 1.408 | 0.02652 | -0.068 | 53.106
14 | 1.373 | 0.02908 | -0.068 | 47.232
14.5 | 1.334 | 0.0312 | -0.068 | 42.774
15 | 1.291 | 0.03364 | -0.069 | 38.366
15.5 | 1.243 | 0.03639 | -0.069 | 34.154
16 | 1.191 | 0.03963 | -0.069 | 30.061
16.5 | 1.138 | 0.04326 | -0.069 | 26.309

## 84. Re 6M Mach 0.10 (2)
BIGFOIL.COM POLAR EXPORT
NACA63-712 a=0.2
NACA63-712 a=0.2 |  |  |  | Cl Max: | 1.7264 | at alpha= | 17.5 | deg
XFOIL ncrit=9 |  |  |  | L/D Max: | 204.775 | at alpha= | 4.5 | deg
Re: | 6000000 |  |  | Cd Min: | 0.09378 | at alpha= | 20 | deg
Mach: | 0.1 |  |  | Cl=0 at alpha= | -3.7462 | deg
|  |  |  | @ Cl=0.1, Cd= | 0.0059571
|  |  |  | @ Cl=0.4, Cd= | 0.0056334
|  |  |  | @ Cl=0.6, Cd= | 0.0047877
alpha (deg) | Cl | Cd | Cm | Cl/Cd
-12.5 | -0.9494 | 0.02308 | -0.0655 | -41.1352
-12 | -0.9139 | 0.01896 | -0.0646 | -48.2015
-11.5 | -0.8685 | 0.01653 | -0.0639 | -52.5408
-11 | -0.8194 | 0.01466 | -0.0634 | -55.8936
-10.5 | -0.7674 | 0.01328 | -0.0629 | -57.7861
-10 | -0.7141 | 0.01211 | -0.0626 | -58.9678
-9.5 | -0.6595 | 0.01115 | -0.0624 | -59.148
-9 | -0.6041 | 0.01031 | -0.0622 | -58.5936
-8.5 | -0.548 | 0.00962 | -0.0621 | -56.9647
-8 | -0.4914 | 0.00907 | -0.0621 | -54.1786
-7.5 | -0.4343 | 0.00861 | -0.0621 | -50.4413
-7 | -0.3768 | 0.00823 | -0.0622 | -45.7837
-6.5 | -0.3197 | 0.00769 | -0.0623 | -41.5735
-6 | -0.2621 | 0.0073 | -0.0624 | -35.9041
-5.5 | -0.2042 | 0.00698 | -0.0626 | -29.255
-5 | -0.146 | 0.00674 | -0.0629 | -21.6617
-4.5 | -0.0879 | 0.00646 | -0.0632 | -13.6068
-4 | -0.0297 | 0.0062 | -0.0635 | -4.7903
-3.5 | 0.0288 | 0.00608 | -0.0639 | 4.7368
-3 | 0.0874 | 0.00597 | -0.0643 | 14.6399
-2.5 | 0.1461 | 0.00591 | -0.0648 | 24.7208
-2 | 0.2047 | 0.0058 | -0.0653 | 35.2931
-1.5 | 0.2633 | 0.00575 | -0.0658 | 45.7913
-1 | 0.322 | 0.0057 | -0.0663 | 56.4912
-0.5 | 0.3806 | 0.00564 | -0.0668 | 67.4823
0 | 0.4391 | 0.00562 | -0.0674 | 78.1317
0.5 | 0.4977 | 0.00552 | -0.0679 | 90.163
1 | 0.5559 | 0.00537 | -0.0686 | 103.5196
1.5 | 0.6127 | 0.00462 | -0.0694 | 132.619
2 | 0.6704 | 0.00439 | -0.07 | 152.7107
2.5 | 0.7276 | 0.00426 | -0.0705 | 170.7981
3 | 0.7841 | 0.00426 | -0.0707 | 184.061
4 | 0.8949 | 0.00442 | -0.0706 | 202.4661
4.5 | 0.9563 | 0.00467 | -0.0721 | 204.7752
5 | 1.0126 | 0.00501 | -0.0726 | 202.1158
5.5 | 1.0686 | 0.00537 | -0.073 | 198.9944
6 | 1.1223 | 0.00597 | -0.0732 | 187.9899
6.5 | 1.1762 | 0.00648 | -0.0734 | 181.5123
7 | 1.2265 | 0.00733 | -0.0731 | 167.3261
7.5 | 1.2736 | 0.00839 | -0.0724 | 151.7998
8 | 1.3197 | 0.0094 | -0.0715 | 140.3936
8.5 | 1.3638 | 0.01043 | -0.0703 | 130.7574
9 | 1.4081 | 0.0113 | -0.0691 | 124.6106
9.5 | 1.4525 | 0.01203 | -0.0679 | 120.7398
10 | 1.4949 | 0.01275 | -0.0664 | 117.2471
10.5 | 1.5332 | 0.01354 | -0.0642 | 113.2349
11 | 1.5532 | 0.01449 | -0.059 | 107.1912
11.5 | 1.5758 | 0.01566 | -0.055 | 100.6258
12 | 1.5971 | 0.01722 | -0.0515 | 92.7468
12.5 | 1.6198 | 0.01894 | -0.0487 | 85.5227
13 | 1.6391 | 0.02109 | -0.0461 | 77.7193
13.5 | 1.6588 | 0.0234 | -0.0439 | 70.8889
14 | 1.674 | 0.02621 | -0.0418 | 63.8688
14.5 | 1.6864 | 0.02942 | -0.0399 | 57.3215
15 | 1.6986 | 0.03281 | -0.0384 | 51.7708
15.5 | 1.7071 | 0.0368 | -0.0372 | 46.3886
16 | 1.714 | 0.04119 | -0.0364 | 41.612
16.5 | 1.7178 | 0.04612 | -0.0359 | 37.2463
17 | 1.7231 | 0.05119 | -0.0359 | 33.6609
17.5 | 1.7264 | 0.05666 | -0.0363 | 30.4695
18 | 1.7263 | 0.06281 | -0.0371 | 27.4845
18.5 | 1.7218 | 0.06974 | -0.0384 | 24.6888
19 | 1.7188 | 0.07679 | -0.0401 | 22.3831
19.5 | 1.7019 | 0.08606 | -0.0428 | 19.7757
20 | 1.6977 | 0.09378 | -0.0455 | 18.103

## 85. Re 6M Mach 0.25 (1)
BIGFOIL.COM POLAR EXPORT
NACA63-712 a=0.2
NACA63-712 a=0.2 |  |  |  | Cl Max: | 1.464 | at alpha= | 10.5 | deg
JavaFoil+Calcfoil stall+Eppler ext transition |  |  |  | L/D Max: | 165.53 | at alpha= | 5 | deg
Re: | 6000000 |  |  | Cd Min: | 0.00482 | at alpha= | -4.5 | deg
Mach: | 0.25 |  |  | Cl=0 at alpha= | -3.6833 | deg
|  |  |  | @ Cl=0.1, Cd= | 0.004931
|  |  |  | @ Cl=0.4, Cd= | 0.0064811
|  |  |  | @ Cl=0.6, Cd= | 0.005529
alpha (deg) | Cl | Cd | Cm | Cl/Cd
-14 | -0.061 | 0.10407 | -0.026 | -0.584
-13.5 | -0.058 | 0.09972 | -0.026 | -0.58
-13 | -0.077 | 0.09355 | -0.026 | -0.821
-12.5 | -0.155 | 0.08785 | -0.026 | -1.759
-12 | -0.198 | 0.08453 | -0.025 | -2.345
-11.5 | -0.234 | 0.0789 | -0.026 | -2.965
-11 | -0.264 | 0.07345 | -0.026 | -3.589
-10.5 | -0.288 | 0.06892 | -0.026 | -4.172
-10 | -0.305 | 0.06455 | -0.027 | -4.73
-9.5 | -0.316 | 0.06011 | -0.027 | -5.265
-9 | -0.321 | 0.05697 | -0.027 | -5.628
-8.5 | -0.318 | 0.05334 | -0.028 | -5.954
-8 | -0.307 | 0.0499 | -0.028 | -6.162
-7.5 | -0.291 | 0.04651 | -0.029 | -6.247
-7 | -0.267 | 0.04352 | -0.03 | -6.143
-6.5 | -0.238 | 0.04042 | -0.031 | -5.897
-6 | -0.206 | 0.03582 | -0.035 | -5.741
-5.5 | -0.168 | 0.03252 | -0.037 | -5.155
-5 | -0.152 | 0.00483 | -0.059 | -31.468
-4.5 | -0.096 | 0.00482 | -0.059 | -20.006
-4 | -0.038 | 0.00484 | -0.059 | -7.926
-3.5 | 0.022 | 0.00487 | -0.06 | 4.438
-3 | 0.083 | 0.00492 | -0.06 | 16.802
-2.5 | 0.145 | 0.00496 | -0.06 | 29.13
-2 | 0.207 | 0.00575 | -0.061 | 35.929
-1.5 | 0.269 | 0.00578 | -0.061 | 46.473
-1 | 0.331 | 0.00648 | -0.061 | 51.064
-0.5 | 0.393 | 0.00648 | -0.062 | 60.581
0 | 0.454 | 0.00649 | -0.062 | 69.955
0.5 | 0.516 | 0.00538 | -0.063 | 95.935
1 | 0.577 | 0.00548 | -0.063 | 105.33
1.5 | 0.638 | 0.00561 | -0.063 | 113.839
2 | 0.699 | 0.00574 | -0.064 | 121.74
2.5 | 0.76 | 0.00593 | -0.064 | 128.188
3 | 0.82 | 0.00593 | -0.064 | 138.278
3.5 | 0.88 | 0.00616 | -0.065 | 142.915
4 | 0.94 | 0.00637 | -0.065 | 147.472
4.5 | 0.999 | 0.00622 | -0.066 | 160.599
5 | 1.058 | 0.00639 | -0.066 | 165.53
5.5 | 1.116 | 0.00733 | -0.066 | 152.314
6 | 1.172 | 0.00762 | -0.067 | 153.946
6.5 | 1.226 | 0.00789 | -0.067 | 155.268
7 | 1.275 | 0.00833 | -0.067 | 153.09
7.5 | 1.322 | 0.00883 | -0.068 | 149.668
8 | 1.359 | 0.01087 | -0.067 | 125.031
8.5 | 1.388 | 0.01414 | -0.067 | 98.164
9 | 1.42 | 0.01513 | -0.067 | 93.84
9.5 | 1.446 | 0.01632 | -0.068 | 88.597
10 | 1.46 | 0.0175 | -0.068 | 83.457
10.5 | 1.464 | 0.01896 | -0.068 | 77.241
11 | 1.458 | 0.02042 | -0.068 | 71.42
11.5 | 1.44 | 0.02206 | -0.069 | 65.299
12 | 1.41 | 0.02414 | -0.069 | 58.429
12.5 | 1.368 | 0.02602 | -0.069 | 52.584
13 | 1.314 | 0.02847 | -0.069 | 46.148
13.5 | 1.248 | 0.03107 | -0.069 | 40.169
14 | 1.172 | 0.03404 | -0.069 | 34.414
14.5 | 1.085 | 0.03778 | -0.069 | 28.714
15 | 0.991 | 0.0415 | -0.069 | 23.869
15.5 | 0.889 | 0.04682 | -0.069 | 18.975

## 86. Re 6M Mach 0.25 (2)
BIGFOIL.COM POLAR EXPORT
NACA63-712 a=0.2
NACA63-712 a=0.2 |  |  |  | Cl Max: | 1.6777 | at alpha= | 16 | deg
XFOIL ncrit=9 |  |  |  | L/D Max: | 206.952 | at alpha= | 4.5 | deg
Re: | 6000000 |  |  | Cd Min: | 0.14997 | at alpha= | -13.5 | deg
Mach: | 0.25 |  |  | Cl=0 at alpha= | -3.7397 | deg
|  |  |  | @ Cl=0.1, Cd= | 0.0060187
|  |  |  | @ Cl=0.4, Cd= | 0.0056772
|  |  |  | @ Cl=0.6, Cd= | 0.0051308
alpha (deg) | Cl | Cd | Cm | Cl/Cd
-13.5 | -0.3832 | 0.14997 | -0.0055 | -2.5552
-13 | -0.3658 | 0.14315 | -0.0093 | -2.5554
-12.5 | -0.3487 | 0.13629 | -0.0131 | -2.5585
-12 | -0.3328 | 0.12922 | -0.0168 | -2.5755
-11.5 | -0.3404 | 0.11524 | -0.0225 | -2.9538
-11 | -0.329 | 0.10773 | -0.0265 | -3.0539
-10.5 | -0.3083 | 0.10297 | -0.0294 | -2.9941
-10 | -0.3015 | 0.09492 | -0.0334 | -3.1764
-9.5 | -0.2934 | 0.08764 | -0.0372 | -3.3478
-8.5 | -0.5657 | 0.01455 | -0.0691 | -38.8797
-8 | -0.5134 | 0.0116 | -0.0682 | -44.2586
-7.5 | -0.4554 | 0.01013 | -0.0675 | -44.9556
-7 | -0.3957 | 0.00915 | -0.067 | -43.2459
-6.5 | -0.3353 | 0.00846 | -0.0666 | -39.6336
-6 | -0.275 | 0.0078 | -0.0662 | -35.2564
-5.5 | -0.2144 | 0.00728 | -0.0661 | -29.4505
-5 | -0.1535 | 0.00693 | -0.066 | -22.1501
-4.5 | -0.0925 | 0.00667 | -0.0661 | -13.8681
-4 | -0.0317 | 0.00635 | -0.0662 | -4.9921
-3.5 | 0.0292 | 0.00615 | -0.0664 | 4.748
-3 | 0.0902 | 0.00603 | -0.0667 | 14.9585
-2.5 | 0.1512 | 0.00596 | -0.0671 | 25.3691
-2 | 0.2121 | 0.00584 | -0.0675 | 36.3185
-1.5 | 0.2729 | 0.00578 | -0.0679 | 47.2145
-1 | 0.3336 | 0.00576 | -0.0684 | 57.9167
-0.5 | 0.3944 | 0.00568 | -0.0689 | 69.4366
0 | 0.455 | 0.00565 | -0.0695 | 80.531
0.5 | 0.5155 | 0.00559 | -0.0701 | 92.2182
1 | 0.5759 | 0.00543 | -0.0707 | 106.0589
1.5 | 0.6347 | 0.0047 | -0.0716 | 135.0426
2 | 0.6943 | 0.00448 | -0.0722 | 154.9777
2.5 | 0.7537 | 0.00434 | -0.0726 | 173.6636
3 | 0.8125 | 0.00434 | -0.0728 | 187.212
3.5 | 0.87 | 0.00441 | -0.0728 | 197.2789
4 | 0.9264 | 0.00452 | -0.0724 | 204.9558
4.5 | 0.9913 | 0.00479 | -0.0741 | 206.952
5 | 1.0499 | 0.00514 | -0.0745 | 204.2607
5.5 | 1.1082 | 0.00551 | -0.0748 | 201.1252
6 | 1.1641 | 0.00612 | -0.0748 | 190.2124
6.5 | 1.2198 | 0.00669 | -0.0747 | 182.3318
7 | 1.2704 | 0.0077 | -0.0739 | 164.987
7.5 | 1.3174 | 0.00887 | -0.0726 | 148.5231
8 | 1.3622 | 0.01003 | -0.0709 | 135.8126
8.5 | 1.4044 | 0.01118 | -0.0688 | 125.6172
9 | 1.4469 | 0.01211 | -0.0665 | 119.4798
9.5 | 1.4873 | 0.01296 | -0.064 | 114.7608
10 | 1.5083 | 0.01397 | -0.0582 | 107.9671
10.5 | 1.5324 | 0.01526 | -0.0538 | 100.4194
11 | 1.5563 | 0.01691 | -0.0502 | 92.0343
11.5 | 1.5796 | 0.01888 | -0.047 | 83.6653
12 | 1.6018 | 0.02113 | -0.0441 | 75.8069
12.5 | 1.6186 | 0.02395 | -0.0414 | 67.5825
13 | 1.6368 | 0.02688 | -0.0392 | 60.8929
13.5 | 1.6491 | 0.03045 | -0.0371 | 54.1576
14 | 1.6587 | 0.03445 | -0.0353 | 48.148
14.5 | 1.668 | 0.03881 | -0.034 | 42.9786
15 | 1.6735 | 0.04379 | -0.0331 | 38.2165
15.5 | 1.6735 | 0.04962 | -0.0327 | 33.7263
16 | 1.6777 | 0.05531 | -0.0328 | 30.3327
16.5 | 1.6777 | 0.0617 | -0.0333 | 27.1912
17 | 1.6759 | 0.0686 | -0.0344 | 24.43
17.5 | 1.6689 | 0.0765 | -0.0361 | 21.8157
18 | 1.6615 | 0.08472 | -0.0384 | 19.6117
18.5 | 1.6448 | 0.09464 | -0.0417 | 17.3795
19 | 1.6335 | 0.10412 | -0.0453 | 15.6886
19.5 | 1.6202 | 0.1142 | -0.0496 | 14.1874
20 | 1.6106 | 0.12387 | -0.0541 | 13.0023

## 87. Re 6M Mach 0.50 (1)
BIGFOIL.COM POLAR EXPORT
NACA63-712 a=0.2
NACA63-712 a=0.2 |  |  |  | Cl Max: | 1.446 | at alpha= | 8.5 | deg
JavaFoil+Calcfoil stall+Eppler ext transition |  |  |  | L/D Max: | 141.923 | at alpha= | 3 | deg
Re: | 6000000 |  |  | Cd Min: | 0.00495 | at alpha= | -2.5 | deg
Mach: | 0.5 |  |  | Cl=0 at alpha= | -3.7105 | deg
|  |  |  | @ Cl=0.1, Cd= | 0.0050284
|  |  |  | @ Cl=0.4, Cd= | 0.0066966
|  |  |  | @ Cl=0.6, Cd= | 0.0064788
alpha (deg) | Cl | Cd | Cm | Cl/Cd
-20 | -0.932 | 0.15653 | -0.034 | -5.956
-19.5 | -0.903 | 0.14991 | -0.033 | -6.022
-19 | -0.874 | 0.14427 | -0.033 | -6.057
-18.5 | -0.845 | 0.14268 | -0.033 | -5.924
-18 | -0.817 | 0.13528 | -0.033 | -6.037
-17.5 | -0.788 | 0.13487 | -0.033 | -5.845
-17 | -0.759 | 0.12836 | -0.033 | -5.914
-16.5 | -0.729 | 0.12209 | -0.032 | -5.97
-16 | -0.7 | 0.11866 | -0.032 | -5.9
-15.5 | -0.671 | 0.11573 | -0.032 | -5.802
-15 | -0.643 | 0.11184 | -0.032 | -5.748
-14.5 | -0.615 | 0.09344 | -0.033 | -6.582
-14 | -0.586 | 0.09652 | -0.033 | -6.072
-13.5 | -0.556 | 0.0973 | -0.031 | -5.719
-13 | -0.528 | 0.08887 | -0.032 | -5.941
-12.5 | -0.5 | 0.08127 | -0.032 | -6.147
-12 | -0.471 | 0.07589 | -0.032 | -6.208
-11.5 | -0.443 | 0.0701 | -0.033 | -6.316
-11 | -0.414 | 0.06591 | -0.033 | -6.287
-10.5 | -0.387 | 0.06048 | -0.035 | -6.398
-10 | -0.356 | 0.07331 | -0.03 | -4.854
-9.5 | -0.328 | 0.0639 | -0.031 | -5.126
-9 | -0.299 | 0.05704 | -0.031 | -5.248
-8.5 | -0.271 | 0.05351 | -0.032 | -5.068
-8 | -0.243 | 0.04878 | -0.033 | -4.984
-7.5 | -0.215 | 0.04523 | -0.034 | -4.757
-7 | -0.186 | 0.04824 | -0.03 | -3.854
-6.5 | -0.158 | 0.04587 | -0.029 | -3.438
-6 | -0.13 | 0.04204 | -0.03 | -3.087
-5.5 | -0.102 | 0.04201 | -0.029 | -2.418
-5 | -0.074 | 0.03777 | -0.031 | -1.953
-4.5 | -0.078 | 0.03496 | -0.033 | -2.221
-4 | -0.033 | 0.03151 | -0.037 | -1.047
-3.5 | 0.024 | 0.00498 | -0.067 | 4.727
-3 | 0.091 | 0.00504 | -0.067 | 18.135
-2.5 | 0.161 | 0.00495 | -0.067 | 32.43
-2 | 0.23 | 0.0059 | -0.068 | 39.013
-1.5 | 0.3 | 0.00595 | -0.068 | 50.392
-1 | 0.369 | 0.00667 | -0.069 | 55.382
-0.5 | 0.439 | 0.00673 | -0.069 | 65.24
0 | 0.507 | 0.00676 | -0.07 | 75.028
0.5 | 0.576 | 0.0068 | -0.07 | 84.673
1 | 0.644 | 0.00589 | -0.07 | 109.471
1.5 | 0.712 | 0.00606 | -0.071 | 117.64
2 | 0.78 | 0.0063 | -0.071 | 123.85
2.5 | 0.847 | 0.00636 | -0.072 | 133.137
3 | 0.913 | 0.00644 | -0.072 | 141.923
3.5 | 0.978 | 0.00728 | -0.072 | 134.391
4 | 1.042 | 0.00768 | -0.073 | 135.606
4.5 | 1.104 | 0.00806 | -0.073 | 137.092
5 | 1.166 | 0.00839 | -0.073 | 139.037
5.5 | 1.228 | 0.00881 | -0.073 | 139.341
6 | 1.286 | 0.00928 | -0.074 | 138.648
6.5 | 1.34 | 0.0099 | -0.074 | 135.255
7 | 1.387 | 0.01071 | -0.074 | 129.468
7.5 | 1.418 | 0.01402 | -0.074 | 101.101
8 | 1.44 | 0.01839 | -0.073 | 78.326
8.5 | 1.446 | 0.02032 | -0.074 | 71.192
9 | 1.42 | 0.02251 | -0.074 | 63.06
9.5 | 1.313 | 0.02583 | -0.074 | 50.842
10 | 0.857 | 0.03018 | -0.074 | 28.395
10.5 | 0.886 | 0.03099 | -0.074 | 28.59
11 | 0.899 | 0.03863 | -0.073 | 23.272
11.5 | 0.939 | 0.03628 | -0.074 | 25.878
12 | 0.954 | 0.04409 | -0.073 | 21.636
12.5 | 0.991 | 0.04148 | -0.075 | 23.883
13 | 1.007 | 0.04944 | -0.074 | 20.365
13.5 | 1.024 | 0.05824 | -0.073 | 17.583

## 88. Re 6M Mach 0.50 (2)
BIGFOIL.COM POLAR EXPORT
NACA63-712 a=0.2
NACA63-712 a=0.2 |  |  |  | Cl Max: | 1.57 | at alpha= | 12 | deg
XFOIL ncrit=9 |  |  |  | L/D Max: | 212.884 | at alpha= | 4.5 | deg
Re: | 6000000 |  |  | Cd Min: | 0.26273 | at alpha= | -20 | deg
Mach: | 0.5 |  |  | Cl=0 at alpha= | -3.7029 | deg
|  |  |  | @ Cl=0.1, Cd= | 0.0063585
|  |  |  | @ Cl=0.4, Cd= | 0.0059408
|  |  |  | @ Cl=0.6, Cd= | 0.0058663
alpha (deg) | Cl | Cd | Cm | Cl/Cd
-20 | -0.6772 | 0.26273 | 0.06 | -2.5776
-19.5 | -0.6571 | 0.25608 | 0.0562 | -2.566
-19 | -0.6332 | 0.24869 | 0.0511 | -2.5461
-18.5 | -0.6087 | 0.24088 | 0.0459 | -2.527
-18 | -0.584 | 0.23271 | 0.0409 | -2.5096
-17.5 | -0.5595 | 0.22472 | 0.0358 | -2.4898
-17 | -0.5354 | 0.21669 | 0.0308 | -2.4708
-16.5 | -0.5115 | 0.20871 | 0.0258 | -2.4508
-16 | -0.4878 | 0.20058 | 0.0209 | -2.4319
-15.5 | -0.4645 | 0.1925 | 0.016 | -2.413
-15 | -0.4418 | 0.18397 | 0.0112 | -2.4015
-14.5 | -0.419 | 0.17611 | 0.0065 | -2.3792
-14 | -0.3982 | 0.16795 | 0.0017 | -2.3709
-13.5 | -0.3743 | 0.16108 | -0.0027 | -2.3237
-12.5 | -0.3302 | 0.14615 | -0.0115 | -2.2593
-12 | -0.3089 | 0.13833 | -0.0158 | -2.2331
-11 | -0.279 | 0.12059 | -0.025 | -2.3136
-10.5 | -0.2618 | 0.11321 | -0.0291 | -2.3125
-10 | -0.2459 | 0.1056 | -0.0333 | -2.3286
-9.5 | -0.2257 | 0.09946 | -0.0369 | -2.2693
-9 | -0.2141 | 0.09153 | -0.0412 | -2.3391
-8.5 | -0.1969 | 0.08509 | -0.0447 | -2.314
-8 | -0.1871 | 0.07787 | -0.0488 | -2.4027
-7.5 | -0.1811 | 0.07051 | -0.053 | -2.5684
-7 | -0.1819 | 0.06314 | -0.0571 | -2.8809
-6.5 | -0.1888 | 0.05577 | -0.0636 | -3.3853
-6 | -0.1795 | 0.04653 | -0.072 | -3.8577
-5.5 | -0.1599 | 0.0368 | -0.0777 | -4.3451
-5 | -0.1396 | 0.02326 | -0.0813 | -6.0017
-4.5 | -0.1112 | 0.00962 | -0.0812 | -11.5593
-4 | -0.0432 | 0.00734 | -0.0795 | -5.8856
-3.5 | 0.0295 | 0.00669 | -0.0785 | 4.4096
-3 | 0.1018 | 0.00635 | -0.0779 | 16.0315
-2.5 | 0.1741 | 0.00622 | -0.0776 | 27.9904
-2 | 0.2457 | 0.00614 | -0.0776 | 40.0163
-1.5 | 0.3165 | 0.006 | -0.0778 | 52.75
-1 | 0.387 | 0.00595 | -0.0781 | 65.042
-0.5 | 0.4574 | 0.0059 | -0.0785 | 77.5254
0 | 0.5275 | 0.00587 | -0.079 | 89.8637
0.5 | 0.5974 | 0.00587 | -0.0796 | 101.7717
1 | 0.6672 | 0.00577 | -0.0802 | 115.6326
1.5 | 0.7353 | 0.00507 | -0.0811 | 145.0296
2 | 0.8041 | 0.00485 | -0.0816 | 165.7938
2.5 | 0.8729 | 0.00479 | -0.082 | 182.2338
3 | 0.9418 | 0.00483 | -0.0821 | 194.9896
3.5 | 1.0102 | 0.00496 | -0.0819 | 203.6694
4 | 1.0747 | 0.00511 | -0.0808 | 210.3131
4.5 | 1.1517 | 0.00541 | -0.0822 | 212.8835
5 | 1.2209 | 0.00582 | -0.0819 | 209.7766
5.5 | 1.2891 | 0.00633 | -0.0812 | 203.6493
6 | 1.3554 | 0.00695 | -0.0801 | 195.0216
6.5 | 1.4163 | 0.00784 | -0.0781 | 180.6505
7 | 1.4561 | 0.00956 | -0.0733 | 152.3117
8 | 1.4669 | 0.01425 | -0.0558 | 102.9404
8.5 | 1.4722 | 0.01781 | -0.0499 | 82.6614
9 | 1.4924 | 0.02103 | -0.0458 | 70.9653
9.5 | 1.5136 | 0.02448 | -0.0422 | 61.8301
10 | 1.5313 | 0.02834 | -0.0388 | 54.0332
10.5 | 1.5483 | 0.0325 | -0.0358 | 47.64
11 | 1.5596 | 0.03736 | -0.0332 | 41.7452
11.5 | 1.5674 | 0.04283 | -0.0311 | 36.5958
12 | 1.57 | 0.04907 | -0.0295 | 31.9951
12.5 | 1.5638 | 0.0565 | -0.0288 | 27.6779
13 | 1.5471 | 0.06537 | -0.0291 | 23.6668
13.5 | 1.5195 | 0.07602 | -0.0312 | 19.9882
14 | 1.4909 | 0.0875 | -0.0345 | 17.0389
14.5 | 1.4603 | 0.09996 | -0.0391 | 14.6088
15 | 1.4322 | 0.11282 | -0.0448 | 12.6946
15.5 | 1.4049 | 0.1262 | -0.0515 | 11.1323
16 | 1.3789 | 0.14009 | -0.0592 | 9.843
16.5 | 1.3566 | 0.15398 | -0.0677 | 8.8102
17 | 1.336 | 0.16829 | -0.0771 | 7.9387

## 89. Re 7M Mach 0.00 (1)
BIGFOIL.COM POLAR EXPORT
NACA63-712 a=0.2
NACA63-712 a=0.2 |  |  |  | Cl Max: | 1.483 | at alpha= | 11.5 | deg
JavaFoil+Calcfoil stall+Eppler ext transition |  |  |  | L/D Max: | 183.858 | at alpha= | 6 | deg
Re: | 7000000 |  |  | Cd Min: | 0.00464 | at alpha= | -6.5 | deg
Mach: | 0 |  |  | Cl=0 at alpha= | -3.681 | deg
|  |  |  | @ Cl=0.1, Cd= | 0.0048567
|  |  |  | @ Cl=0.4, Cd= | 0.00633
|  |  |  | @ Cl=0.6, Cd= | 0.0054734
alpha (deg) | Cl | Cd | Cm | Cl/Cd
-16.5 | -0.339 | 0.1252 | -0.025 | -2.708
-16 | -0.351 | 0.1186 | -0.025 | -2.958
-15.5 | -0.362 | 0.11308 | -0.025 | -3.205
-15 | -0.374 | 0.10706 | -0.025 | -3.49
-14.5 | -0.384 | 0.10141 | -0.025 | -3.789
-14 | -0.394 | 0.09611 | -0.026 | -4.099
-13.5 | -0.403 | 0.0911 | -0.026 | -4.42
-13 | -0.41 | 0.08572 | -0.026 | -4.784
-12.5 | -0.416 | 0.08117 | -0.026 | -5.121
-12 | -0.419 | 0.07721 | -0.026 | -5.427
-11.5 | -0.42 | 0.07239 | -0.027 | -5.805
-11 | -0.419 | 0.06829 | -0.027 | -6.13
-10.5 | -0.414 | 0.06415 | -0.027 | -6.451
-10 | -0.406 | 0.06051 | -0.027 | -6.701
-9.5 | -0.394 | 0.05701 | -0.028 | -6.907
-9 | -0.378 | 0.05335 | -0.028 | -7.09
-8.5 | -0.359 | 0.05029 | -0.029 | -7.133
-8 | -0.335 | 0.04699 | -0.03 | -7.138
-7.5 | -0.309 | 0.04351 | -0.031 | -7.093
-7 | -0.28 | 0.03854 | -0.034 | -7.255
-6.5 | -0.299 | 0.00464 | -0.056 | -64.485
-6 | -0.252 | 0.00469 | -0.056 | -53.816
-5.5 | -0.202 | 0.0047 | -0.057 | -43.018
-5 | -0.15 | 0.00473 | -0.057 | -31.593
-4.5 | -0.094 | 0.00472 | -0.057 | -19.995
-4 | -0.037 | 0.0048 | -0.057 | -7.778
-3.5 | 0.021 | 0.00477 | -0.058 | 4.398
-3 | 0.08 | 0.00484 | -0.058 | 16.605
-2.5 | 0.14 | 0.00489 | -0.058 | 28.678
-2 | 0.2 | 0.00563 | -0.059 | 35.58
-1.5 | 0.26 | 0.00571 | -0.059 | 45.555
-1 | 0.32 | 0.00635 | -0.059 | 50.488
-0.5 | 0.38 | 0.00632 | -0.06 | 60.147
0 | 0.44 | 0.00635 | -0.06 | 69.321
0.5 | 0.499 | 0.00528 | -0.061 | 94.588
1 | 0.559 | 0.00539 | -0.061 | 103.707
1.5 | 0.618 | 0.00551 | -0.061 | 112.239
2 | 0.677 | 0.00562 | -0.062 | 120.403
2.5 | 0.736 | 0.0058 | -0.062 | 126.925
3 | 0.795 | 0.00602 | -0.063 | 131.981
3.5 | 0.853 | 0.00598 | -0.063 | 142.552
4 | 0.911 | 0.00614 | -0.063 | 148.296
4.5 | 0.968 | 0.00628 | -0.064 | 154.243
5 | 1.026 | 0.00609 | -0.064 | 168.627
5.5 | 1.083 | 0.0061 | -0.064 | 177.64
6 | 1.139 | 0.00619 | -0.065 | 183.858
6.5 | 1.192 | 0.00745 | -0.065 | 160.039
7 | 1.243 | 0.00783 | -0.065 | 158.771
7.5 | 1.288 | 0.00865 | -0.066 | 148.908
8 | 1.329 | 0.01012 | -0.066 | 131.362
8.5 | 1.361 | 0.01267 | -0.066 | 107.437
9 | 1.397 | 0.01342 | -0.066 | 104.123
9.5 | 1.429 | 0.01432 | -0.066 | 99.802
10 | 1.452 | 0.01529 | -0.066 | 94.949
10.5 | 1.469 | 0.01625 | -0.067 | 90.389
11 | 1.479 | 0.01746 | -0.067 | 84.745
11.5 | 1.483 | 0.0187 | -0.067 | 79.302
12 | 1.48 | 0.02009 | -0.067 | 73.633
12.5 | 1.469 | 0.02172 | -0.067 | 67.62
13 | 1.452 | 0.02329 | -0.068 | 62.349
13.5 | 1.429 | 0.02508 | -0.068 | 56.98
14 | 1.4 | 0.027 | -0.068 | 51.867
14.5 | 1.366 | 0.02929 | -0.068 | 46.629
15 | 1.327 | 0.03159 | -0.068 | 42.019
15.5 | 1.285 | 0.03412 | -0.069 | 37.67
16 | 1.24 | 0.03698 | -0.069 | 33.521
16.5 | 1.192 | 0.04 | -0.069 | 29.804

## 90. Re 7M Mach 0.00 (2)
BIGFOIL.COM POLAR EXPORT
NACA63-712 a=0.2
NACA63-712 a=0.2 |  |  |  | Cl Max: | 1.7566 | at alpha= | 18 | deg
XFOIL ncrit=9 |  |  |  | L/D Max: | 206.543 | at alpha= | 4.5 | deg
Re: | 7000000 |  |  | Cd Min: | 0.08486 | at alpha= | 20 | deg
Mach: | 0 |  |  | Cl=0 at alpha= | -3.7444 | deg
|  |  |  | @ Cl=0.1, Cd= | 0.0057885
|  |  |  | @ Cl=0.4, Cd= | 0.005495
|  |  |  | @ Cl=0.6, Cd= | 0.0047374
alpha (deg) | Cl | Cd | Cm | Cl/Cd
-14 | -1.0752 | 0.02678 | -0.0649 | -40.1494
-13.5 | -1.0508 | 0.02176 | -0.0637 | -48.2904
-13 | -1.0117 | 0.01892 | -0.0629 | -53.4725
-12.5 | -0.9674 | 0.01677 | -0.0622 | -57.6863
-12 | -0.9192 | 0.01515 | -0.0618 | -60.6733
-11.5 | -0.869 | 0.0138 | -0.0614 | -62.971
-11 | -0.8174 | 0.01262 | -0.0611 | -64.7702
-10.5 | -0.7643 | 0.01168 | -0.0609 | -65.4366
-10 | -0.7104 | 0.01083 | -0.0608 | -65.5956
-9.5 | -0.6556 | 0.01011 | -0.0607 | -64.8467
-9 | -0.6004 | 0.00948 | -0.0607 | -63.3333
-8.5 | -0.5445 | 0.00894 | -0.0608 | -60.906
-8 | -0.4882 | 0.00849 | -0.0609 | -57.5029
-7.5 | -0.4315 | 0.00813 | -0.0611 | -53.075
-7 | -0.3745 | 0.00782 | -0.0613 | -47.89
-6.5 | -0.3176 | 0.00741 | -0.0615 | -42.861
-6 | -0.2604 | 0.00705 | -0.0617 | -36.9362
-5 | -0.1452 | 0.00651 | -0.0623 | -22.3041
-4.5 | -0.0875 | 0.00627 | -0.0626 | -13.9553
-4 | -0.0298 | 0.00603 | -0.063 | -4.942
-3.5 | 0.0285 | 0.00591 | -0.0634 | 4.8223
-3 | 0.0866 | 0.0058 | -0.0639 | 14.931
-2.5 | 0.1449 | 0.00575 | -0.0644 | 25.2
-2 | 0.2032 | 0.00565 | -0.0649 | 35.9646
-1.5 | 0.2615 | 0.00559 | -0.0654 | 46.78
-1 | 0.3198 | 0.00557 | -0.0659 | 57.4147
-0.5 | 0.3781 | 0.00551 | -0.0664 | 68.6207
0 | 0.4364 | 0.00547 | -0.067 | 79.7806
0.5 | 0.4945 | 0.00541 | -0.0676 | 91.4048
1 | 0.5525 | 0.00528 | -0.0682 | 104.6402
1.5 | 0.6094 | 0.00463 | -0.069 | 131.6199
2 | 0.6666 | 0.00438 | -0.0697 | 152.1918
2.5 | 0.7236 | 0.00419 | -0.0702 | 172.6969
3 | 0.7806 | 0.00419 | -0.0706 | 186.3007
3.5 | 0.8363 | 0.00423 | -0.0708 | 197.7069
4 | 0.8903 | 0.00437 | -0.0706 | 203.73
4.5 | 0.9501 | 0.0046 | -0.0719 | 206.5435
5 | 1.0061 | 0.00493 | -0.0723 | 204.0771
5.5 | 1.0614 | 0.00532 | -0.0728 | 199.5113
6 | 1.1149 | 0.0059 | -0.073 | 188.9661
6.5 | 1.1683 | 0.00643 | -0.0732 | 181.6952
7 | 1.2176 | 0.00735 | -0.0729 | 165.6599
7.5 | 1.2652 | 0.00833 | -0.0723 | 151.8848
8 | 1.3124 | 0.00922 | -0.0717 | 142.3427
8.5 | 1.3574 | 0.01017 | -0.0707 | 133.471
9 | 1.4033 | 0.01093 | -0.0699 | 128.3898
9.5 | 1.4492 | 0.01158 | -0.069 | 125.1468
10 | 1.493 | 0.01226 | -0.0678 | 121.7781
10.5 | 1.5346 | 0.01295 | -0.0664 | 118.5019
11 | 1.5701 | 0.01374 | -0.0639 | 114.2722
11.5 | 1.5876 | 0.01469 | -0.0584 | 108.0735
12 | 1.6085 | 0.01597 | -0.0545 | 100.7201
12.5 | 1.631 | 0.01746 | -0.0514 | 93.4135
13 | 1.6509 | 0.01934 | -0.0485 | 85.3619
13.5 | 1.6727 | 0.0213 | -0.0463 | 78.5305
14 | 1.6882 | 0.02385 | -0.0439 | 70.7841
14.5 | 1.7044 | 0.02655 | -0.042 | 64.1959
15 | 1.7184 | 0.02957 | -0.0403 | 58.113
15.5 | 1.7262 | 0.03329 | -0.0387 | 51.8534
16 | 1.735 | 0.03722 | -0.0377 | 46.6147
16.5 | 1.7431 | 0.04141 | -0.0369 | 42.0937
17 | 1.7504 | 0.04592 | -0.0366 | 38.1185
17.5 | 1.7544 | 0.05102 | -0.0367 | 34.3865
18 | 1.7566 | 0.05652 | -0.0371 | 31.0793
18.5 | 1.7522 | 0.06312 | -0.038 | 27.7598
19 | 1.751 | 0.06951 | -0.0392 | 25.1906
19.5 | 1.7406 | 0.07751 | -0.0412 | 22.4565
20 | 1.7362 | 0.08486 | -0.0434 | 20.4596

## 91. Re 7M Mach 0.10 (1)
BIGFOIL.COM POLAR EXPORT
NACA63-712 a=0.2
NACA63-712 a=0.2 |  |  |  | Cl Max: | 1.479 | at alpha= | 11.5 | deg
JavaFoil+Calcfoil stall+Eppler ext transition |  |  |  | L/D Max: | 176.772 | at alpha= | 5.5 | deg
Re: | 7000000 |  |  | Cd Min: | 0.00469 | at alpha= | -6 | deg
Mach: | 0.1 |  |  | Cl=0 at alpha= | -3.678 | deg
|  |  |  | @ Cl=0.1, Cd= | 0.0048368
|  |  |  | @ Cl=0.4, Cd= | 0.006336
|  |  |  | @ Cl=0.6, Cd= | 0.0054673
alpha (deg) | Cl | Cd | Cm | Cl/Cd
-16 | -0.309 | 0.12084 | -0.025 | -2.555
-15.5 | -0.322 | 0.11472 | -0.025 | -2.81
-15 | -0.336 | 0.10954 | -0.025 | -3.067
-14.5 | -0.349 | 0.10333 | -0.025 | -3.378
-14 | -0.361 | 0.0974 | -0.026 | -3.711
-13.5 | -0.373 | 0.09297 | -0.026 | -4.012
-13 | -0.383 | 0.08745 | -0.026 | -4.38
-12.5 | -0.392 | 0.0822 | -0.026 | -4.765
-12 | -0.398 | 0.0785 | -0.026 | -5.07
-11.5 | -0.402 | 0.07265 | -0.027 | -5.535
-11 | -0.403 | 0.06852 | -0.027 | -5.884
-10.5 | -0.401 | 0.06466 | -0.027 | -6.204
-10 | -0.395 | 0.06123 | -0.027 | -6.457
-9.5 | -0.386 | 0.05733 | -0.028 | -6.731
-9 | -0.372 | 0.05407 | -0.028 | -6.885
-8.5 | -0.354 | 0.05066 | -0.029 | -6.997
-8 | -0.333 | 0.04742 | -0.029 | -7.013
-7.5 | -0.307 | 0.04378 | -0.031 | -7.009
-7 | -0.278 | 0.03975 | -0.033 | -6.99
-6.5 | -0.246 | 0.03452 | -0.037 | -7.135
-6 | -0.253 | 0.00469 | -0.057 | -53.861
-5.5 | -0.203 | 0.00471 | -0.057 | -43.053
-5 | -0.15 | 0.00474 | -0.057 | -31.667
-4.5 | -0.095 | 0.00472 | -0.057 | -20.059
-4 | -0.038 | 0.0048 | -0.058 | -7.809
-3.5 | 0.021 | 0.00477 | -0.058 | 4.417
-3 | 0.081 | 0.00484 | -0.058 | 16.683
-2.5 | 0.141 | 0.00483 | -0.059 | 29.158
-2 | 0.201 | 0.00563 | -0.059 | 35.731
-1.5 | 0.262 | 0.00572 | -0.059 | 45.749
-1 | 0.322 | 0.00635 | -0.06 | 50.686
-0.5 | 0.382 | 0.00633 | -0.06 | 60.397
0 | 0.442 | 0.00635 | -0.06 | 69.628
0.5 | 0.502 | 0.00528 | -0.061 | 95.015
1 | 0.562 | 0.00539 | -0.061 | 104.198
1.5 | 0.621 | 0.00551 | -0.062 | 112.671
2 | 0.681 | 0.00567 | -0.062 | 119.947
2.5 | 0.74 | 0.00585 | -0.062 | 126.442
3 | 0.799 | 0.00609 | -0.063 | 131.19
3.5 | 0.857 | 0.00599 | -0.063 | 142.925
4 | 0.915 | 0.00614 | -0.064 | 149.05
4.5 | 0.973 | 0.00633 | -0.064 | 153.712
5 | 1.031 | 0.00613 | -0.064 | 168.273
5.5 | 1.088 | 0.00616 | -0.065 | 176.772
6 | 1.144 | 0.00723 | -0.065 | 158.351
6.5 | 1.197 | 0.0075 | -0.065 | 159.624
7 | 1.248 | 0.00788 | -0.066 | 158.262
7.5 | 1.293 | 0.00875 | -0.066 | 147.77
8 | 1.334 | 0.01026 | -0.066 | 129.998
8.5 | 1.366 | 0.01282 | -0.066 | 106.536
9 | 1.401 | 0.01362 | -0.066 | 102.864
9.5 | 1.432 | 0.01456 | -0.066 | 98.378
10 | 1.454 | 0.01557 | -0.067 | 93.375
10.5 | 1.47 | 0.01666 | -0.067 | 88.237
11 | 1.478 | 0.01781 | -0.067 | 83.007
11.5 | 1.479 | 0.01911 | -0.067 | 77.389
12 | 1.472 | 0.02062 | -0.068 | 71.408
12.5 | 1.459 | 0.02233 | -0.068 | 65.324
13 | 1.438 | 0.02381 | -0.068 | 60.406
13.5 | 1.41 | 0.02566 | -0.068 | 54.954
14 | 1.375 | 0.02815 | -0.068 | 48.862
14.5 | 1.337 | 0.0302 | -0.068 | 44.259
15 | 1.293 | 0.03257 | -0.069 | 39.693
15.5 | 1.245 | 0.03519 | -0.069 | 35.374
16 | 1.194 | 0.03833 | -0.069 | 31.139
16.5 | 1.14 | 0.04176 | -0.069 | 27.298

## 92. Re 7M Mach 0.10 (2)
BIGFOIL.COM POLAR EXPORT
NACA63-712 a=0.2
NACA63-712 a=0.2 |  |  |  | Cl Max: | 1.7454 | at alpha= | 18 | deg
XFOIL ncrit=9 |  |  |  | L/D Max: | 207.013 | at alpha= | 4.5 | deg
Re: | 7000000 |  |  | Cd Min: | 0.18925 | at alpha= | -17.5 | deg
Mach: | 0.1 |  |  | Cl=0 at alpha= | -3.7432 | deg
|  |  |  | @ Cl=0.1, Cd= | 0.0057968
|  |  |  | @ Cl=0.4, Cd= | 0.0055068
|  |  |  | @ Cl=0.6, Cd= | 0.0047911
alpha (deg) | Cl | Cd | Cm | Cl/Cd
-17.5 | -0.4264 | 0.18925 | 0.0348 | -2.2531
-17 | -0.4107 | 0.18332 | 0.0307 | -2.2403
-16.5 | -0.3959 | 0.17728 | 0.0266 | -2.2332
-16 | -0.3818 | 0.17128 | 0.0224 | -2.2291
-15.5 | -0.369 | 0.16479 | 0.0182 | -2.2392
-15 | -0.3553 | 0.15922 | 0.014 | -2.2315
-14.5 | -0.3428 | 0.15407 | 0.0098 | -2.225
-12.5 | -0.964 | 0.02025 | -0.0651 | -47.6049
-12 | -0.9219 | 0.01735 | -0.0643 | -53.1354
-11.5 | -0.8743 | 0.0153 | -0.0636 | -57.1438
-11 | -0.8238 | 0.01367 | -0.0631 | -60.2634
-10.5 | -0.771 | 0.01245 | -0.0627 | -61.9277
-10 | -0.7169 | 0.0114 | -0.0624 | -62.886
-9.5 | -0.6619 | 0.01054 | -0.0621 | -62.7989
-9 | -0.6061 | 0.0098 | -0.062 | -61.8469
-8.5 | -0.5497 | 0.00919 | -0.0619 | -59.815
-8 | -0.4929 | 0.00866 | -0.0619 | -56.9169
-7.5 | -0.4356 | 0.00823 | -0.062 | -52.9283
-6.5 | -0.3203 | 0.00754 | -0.0622 | -42.4801
-6 | -0.2627 | 0.00711 | -0.0623 | -36.948
-5.5 | -0.2048 | 0.00681 | -0.0626 | -30.0734
-5 | -0.1466 | 0.00654 | -0.0628 | -22.4159
-4.5 | -0.0883 | 0.00631 | -0.0631 | -13.9937
-4 | -0.0301 | 0.00605 | -0.0635 | -4.9752
-3.5 | 0.0285 | 0.00593 | -0.0639 | 4.8061
-3 | 0.0871 | 0.00581 | -0.0643 | 14.9914
-2.5 | 0.1458 | 0.00575 | -0.0648 | 25.3565
-2 | 0.2045 | 0.00566 | -0.0653 | 36.1307
-1.5 | 0.2632 | 0.0056 | -0.0658 | 47
-1 | 0.3219 | 0.00558 | -0.0663 | 57.6882
-0.5 | 0.3806 | 0.00552 | -0.0668 | 68.9493
0 | 0.4392 | 0.00548 | -0.0674 | 80.146
0.5 | 0.4977 | 0.00543 | -0.068 | 91.6575
1 | 0.5561 | 0.00529 | -0.0686 | 105.1229
1.5 | 0.6133 | 0.00464 | -0.0694 | 132.1767
2 | 0.6709 | 0.0044 | -0.0701 | 152.4773
2.5 | 0.7283 | 0.0042 | -0.0706 | 173.4048
3 | 0.7857 | 0.0042 | -0.071 | 187.0714
3.5 | 0.8419 | 0.00424 | -0.0712 | 198.5613
4 | 0.8963 | 0.00439 | -0.071 | 204.1686
4.5 | 0.9564 | 0.00462 | -0.0722 | 207.013
5 | 1.0128 | 0.00495 | -0.0727 | 204.6061
5.5 | 1.0685 | 0.00534 | -0.0731 | 200.0936
6 | 1.1224 | 0.00593 | -0.0733 | 189.2749
6.5 | 1.1761 | 0.00647 | -0.0734 | 181.7774
7 | 1.2254 | 0.00742 | -0.0731 | 165.1482
7.5 | 1.2731 | 0.00842 | -0.0724 | 151.1995
8 | 1.3205 | 0.00931 | -0.0717 | 141.8367
8.5 | 1.3656 | 0.01028 | -0.0706 | 132.8405
9 | 1.4114 | 0.01105 | -0.0696 | 127.7285
9.5 | 1.4571 | 0.01172 | -0.0686 | 124.3259
10 | 1.5002 | 0.01243 | -0.0671 | 120.6919
10.5 | 1.5407 | 0.01316 | -0.0653 | 117.0745
11 | 1.5685 | 0.01398 | -0.0613 | 112.196
11.5 | 1.5868 | 0.01511 | -0.0563 | 105.0165
12 | 1.6094 | 0.01649 | -0.0528 | 97.5985
12.5 | 1.6311 | 0.01818 | -0.0497 | 89.7195
13 | 1.6518 | 0.02015 | -0.047 | 81.9752
13.5 | 1.6723 | 0.02233 | -0.0447 | 74.8903
14 | 1.6861 | 0.02516 | -0.0423 | 67.0151
14.5 | 1.7025 | 0.02798 | -0.0405 | 60.847
15 | 1.7147 | 0.03129 | -0.0389 | 54.8003
15.5 | 1.7206 | 0.03538 | -0.0374 | 48.632
16 | 1.7292 | 0.03952 | -0.0365 | 43.7551
16.5 | 1.7373 | 0.04391 | -0.0359 | 39.565
17 | 1.7433 | 0.04875 | -0.0358 | 35.76
17.5 | 1.7451 | 0.05432 | -0.036 | 32.1263
18 | 1.7454 | 0.06026 | -0.0366 | 28.9645
18.5 | 1.738 | 0.06747 | -0.0378 | 25.7596
19 | 1.7352 | 0.07439 | -0.0394 | 23.3257
20 | 1.7217 | 0.09006 | -0.0442 | 19.1173

## 93. Re 7M Mach 0.25 (1)
BIGFOIL.COM POLAR EXPORT
NACA63-712 a=0.2
NACA63-712 a=0.2 |  |  |  | Cl Max: | 1.466 | at alpha= | 10.5 | deg
JavaFoil+Calcfoil stall+Eppler ext transition |  |  |  | L/D Max: | 167.193 | at alpha= | 5 | deg
Re: | 7000000 |  |  | Cd Min: | 0.00471 | at alpha= | -5.5 | deg
Mach: | 0.25 |  |  | Cl=0 at alpha= | -3.6833 | deg
|  |  |  | @ Cl=0.1, Cd= | 0.0048537
|  |  |  | @ Cl=0.4, Cd= | 0.0063911
|  |  |  | @ Cl=0.6, Cd= | 0.005539
alpha (deg) | Cl | Cd | Cm | Cl/Cd
-14 | -0.061 | 0.10343 | -0.026 | -0.588
-13.5 | -0.058 | 0.09885 | -0.026 | -0.585
-13 | -0.077 | 0.09245 | -0.026 | -0.831
-12.5 | -0.155 | 0.08727 | -0.026 | -1.771
-12 | -0.198 | 0.08512 | -0.026 | -2.329
-11.5 | -0.234 | 0.07799 | -0.026 | -3
-11 | -0.264 | 0.07347 | -0.026 | -3.59
-10.5 | -0.288 | 0.06861 | -0.027 | -4.193
-10 | -0.305 | 0.06422 | -0.027 | -4.756
-9.5 | -0.317 | 0.05978 | -0.027 | -5.295
-9 | -0.321 | 0.05657 | -0.027 | -5.668
-8.5 | -0.318 | 0.05277 | -0.028 | -6.02
-8 | -0.308 | 0.04944 | -0.028 | -6.22
-7.5 | -0.291 | 0.04624 | -0.029 | -6.288
-7 | -0.268 | 0.04317 | -0.03 | -6.196
-6.5 | -0.239 | 0.0399 | -0.031 | -5.982
-6 | -0.207 | 0.03447 | -0.036 | -5.995
-5.5 | -0.204 | 0.00471 | -0.058 | -43.338
-5 | -0.152 | 0.00475 | -0.059 | -32.036
-4.5 | -0.096 | 0.00474 | -0.059 | -20.363
-4 | -0.038 | 0.00476 | -0.059 | -8.056
-3.5 | 0.022 | 0.00478 | -0.06 | 4.514
-3 | 0.083 | 0.00484 | -0.06 | 17.105
-2.5 | 0.145 | 0.00489 | -0.06 | 29.528
-2 | 0.207 | 0.00567 | -0.061 | 36.46
-1.5 | 0.269 | 0.00571 | -0.061 | 47.019
-1 | 0.331 | 0.00639 | -0.061 | 51.794
-0.5 | 0.393 | 0.00639 | -0.062 | 61.511
0 | 0.454 | 0.0064 | -0.062 | 71.003
0.5 | 0.516 | 0.00536 | -0.063 | 96.246
1 | 0.577 | 0.00549 | -0.063 | 105.14
1.5 | 0.638 | 0.00562 | -0.063 | 113.511
2 | 0.699 | 0.00578 | -0.064 | 120.853
2.5 | 0.76 | 0.00595 | -0.064 | 127.678
3 | 0.82 | 0.00598 | -0.064 | 137.061
3.5 | 0.88 | 0.00612 | -0.065 | 143.677
4 | 0.94 | 0.00633 | -0.065 | 148.405
4.5 | 0.999 | 0.00617 | -0.066 | 161.868
5 | 1.058 | 0.00633 | -0.066 | 167.193
5.5 | 1.117 | 0.00725 | -0.066 | 154.04
6 | 1.173 | 0.0075 | -0.067 | 156.416
6.5 | 1.226 | 0.00786 | -0.067 | 156.072
7 | 1.276 | 0.00826 | -0.067 | 154.487
7.5 | 1.32 | 0.00946 | -0.067 | 139.443
8 | 1.359 | 0.01127 | -0.067 | 120.511
8.5 | 1.39 | 0.01378 | -0.067 | 100.843
9 | 1.422 | 0.01474 | -0.068 | 96.48
9.5 | 1.448 | 0.01584 | -0.068 | 91.436
10 | 1.462 | 0.01697 | -0.068 | 86.178
10.5 | 1.466 | 0.01837 | -0.068 | 79.825
11 | 1.46 | 0.01978 | -0.069 | 73.806
11.5 | 1.442 | 0.02139 | -0.069 | 67.431
12 | 1.412 | 0.02337 | -0.069 | 60.432
12.5 | 1.37 | 0.02522 | -0.069 | 54.33
13 | 1.316 | 0.02759 | -0.069 | 47.702
13.5 | 1.25 | 0.03009 | -0.069 | 41.542
14 | 1.173 | 0.03294 | -0.069 | 35.623
14.5 | 1.087 | 0.03649 | -0.069 | 29.779
15 | 0.993 | 0.04008 | -0.069 | 24.767
15.5 | 0.891 | 0.04503 | -0.069 | 19.777

## 94. Re 7M Mach 0.25 (2)
BIGFOIL.COM POLAR EXPORT
NACA63-712 a=0.2
NACA63-712 a=0.2 |  |  |  | Cl Max: | 1.6978 | at alpha= | 16 | deg
XFOIL ncrit=9 |  |  |  | L/D Max: | 210.064 | at alpha= | 4.5 | deg
Re: | 7000000 |  |  | Cd Min: | 0.11957 | at alpha= | 20 | deg
Mach: | 0.25 |  |  | Cl=0 at alpha= | -3.7365 | deg
|  |  |  | @ Cl=0.1, Cd= | 0.0058468
|  |  |  | @ Cl=0.4, Cd= | 0.0055653
|  |  |  | @ Cl=0.6, Cd= | 0.0051014
alpha (deg) | Cl | Cd | Cm | Cl/Cd
-11.5 | -0.3433 | 0.11429 | -0.0229 | -3.0038
-11 | -0.3325 | 0.10671 | -0.027 | -3.1159
-10.5 | -0.311 | 0.10213 | -0.0298 | -3.0451
-10 | -0.3057 | 0.0938 | -0.034 | -3.2591
-9.5 | -0.4263 | 0.06574 | -0.05 | -6.4846
-9 | -0.6056 | 0.02037 | -0.0699 | -29.73
-8.5 | -0.5728 | 0.0127 | -0.0689 | -45.1024
-8 | -0.5167 | 0.01068 | -0.068 | -48.3801
-7.5 | -0.4576 | 0.00949 | -0.0673 | -48.2192
-7 | -0.3974 | 0.00866 | -0.0668 | -45.8891
-6.5 | -0.3367 | 0.00806 | -0.0664 | -41.7742
-6 | -0.2756 | 0.00763 | -0.0662 | -36.1206
-5.5 | -0.2151 | 0.00709 | -0.066 | -30.3385
-5 | -0.1541 | 0.00675 | -0.0659 | -22.8296
-4.5 | -0.093 | 0.00647 | -0.066 | -14.374
-4 | -0.0321 | 0.0062 | -0.0661 | -5.1774
-3.5 | 0.0288 | 0.00599 | -0.0664 | 4.808
-3 | 0.0899 | 0.00586 | -0.0667 | 15.3413
-2.5 | 0.151 | 0.00578 | -0.0671 | 26.1246
-2 | 0.2119 | 0.00572 | -0.0675 | 37.0455
-1.5 | 0.2728 | 0.00563 | -0.0679 | 48.4547
-1 | 0.3336 | 0.0056 | -0.0684 | 59.5714
-0.5 | 0.3943 | 0.00557 | -0.0689 | 70.7899
0 | 0.4551 | 0.00552 | -0.0695 | 82.4457
0.5 | 0.5157 | 0.00547 | -0.0701 | 94.2779
1 | 0.576 | 0.00536 | -0.0707 | 107.4627
1.5 | 0.6354 | 0.00472 | -0.0716 | 134.6186
2 | 0.695 | 0.00445 | -0.0722 | 156.1798
2.5 | 0.7543 | 0.0043 | -0.0727 | 175.4186
3 | 0.8139 | 0.00431 | -0.0731 | 188.8399
3.5 | 0.8725 | 0.00434 | -0.0733 | 201.0369
4 | 0.9293 | 0.0045 | -0.0731 | 206.5111
4.5 | 0.9915 | 0.00472 | -0.0742 | 210.0636
5 | 1.0502 | 0.00507 | -0.0746 | 207.14
5.5 | 1.1083 | 0.00547 | -0.0748 | 202.6143
6 | 1.1642 | 0.00608 | -0.0748 | 191.4803
6.5 | 1.2196 | 0.00669 | -0.0747 | 182.3019
7 | 1.2697 | 0.00774 | -0.0739 | 164.0439
7.5 | 1.3173 | 0.00886 | -0.0727 | 148.6795
8 | 1.3634 | 0.00993 | -0.0711 | 137.3011
8.5 | 1.4073 | 0.01098 | -0.0691 | 128.1694
9 | 1.4525 | 0.01178 | -0.0673 | 123.3022
9.5 | 1.4952 | 0.01257 | -0.065 | 118.9499
10 | 1.5235 | 0.01346 | -0.0603 | 113.1872
10.5 | 1.5429 | 0.01473 | -0.0549 | 104.7454
11 | 1.5688 | 0.01618 | -0.0513 | 96.9592
11.5 | 1.591 | 0.0181 | -0.0478 | 87.9006
12 | 1.6144 | 0.0202 | -0.0449 | 79.9208
12.5 | 1.6328 | 0.02284 | -0.0421 | 71.4886
13 | 1.6507 | 0.02571 | -0.0397 | 64.2046
13.5 | 1.6635 | 0.02918 | -0.0375 | 57.0082
14 | 1.6753 | 0.03291 | -0.0356 | 50.9055
14.5 | 1.6826 | 0.03736 | -0.0341 | 45.0375
15 | 1.6876 | 0.04228 | -0.0331 | 39.9149
15.5 | 1.6944 | 0.0473 | -0.0325 | 35.8224
16 | 1.6978 | 0.05296 | -0.0324 | 32.0582
16.5 | 1.6966 | 0.05937 | -0.0328 | 28.5767
17 | 1.6948 | 0.06617 | -0.0337 | 25.6128
17.5 | 1.6871 | 0.07401 | -0.0352 | 22.7956
18 | 1.6758 | 0.08269 | -0.0375 | 20.2661
18.5 | 1.6691 | 0.0911 | -0.0402 | 18.3216
19 | 1.661 | 0.09996 | -0.0434 | 16.6166
19.5 | 1.6459 | 0.11019 | -0.0476 | 14.9369
20 | 1.6373 | 0.11957 | -0.0518 | 13.6932

## 95. Re 7M Mach 0.50 (1)
BIGFOIL.COM POLAR EXPORT
NACA63-712 a=0.2
NACA63-712 a=0.2 |  |  |  | Cl Max: | 1.448 | at alpha= | 8.5 | deg
JavaFoil+Calcfoil stall+Eppler ext transition |  |  |  | L/D Max: | 142.01 | at alpha= | 5.5 | deg
Re: | 7000000 |  |  | Cd Min: | 0.00488 | at alpha= | -3.5 | deg
Mach: | 0.5 |  |  | Cl=0 at alpha= | -3.7105 | deg
|  |  |  | @ Cl=0.1, Cd= | 0.004941
|  |  |  | @ Cl=0.4, Cd= | 0.0062511
|  |  |  | @ Cl=0.6, Cd= | 0.0064418
alpha (deg) | Cl | Cd | Cm | Cl/Cd
-20 | -0.933 | 0.15505 | -0.034 | -6.018
-19.5 | -0.903 | 0.14686 | -0.033 | -6.148
-19 | -0.874 | 0.14382 | -0.033 | -6.078
-18.5 | -0.845 | 0.13966 | -0.033 | -6.053
-18 | -0.817 | 0.1327 | -0.033 | -6.156
-17.5 | -0.788 | 0.13192 | -0.033 | -5.976
-17 | -0.759 | 0.12411 | -0.033 | -6.118
-16.5 | -0.73 | 0.12039 | -0.033 | -6.061
-16 | -0.701 | 0.11193 | -0.033 | -6.264
-15.5 | -0.672 | 0.106 | -0.033 | -6.342
-15 | -0.644 | 0.09949 | -0.033 | -6.471
-14.5 | -0.616 | 0.09171 | -0.034 | -6.715
-14 | -0.586 | 0.09507 | -0.033 | -6.167
-13.5 | -0.557 | 0.09658 | -0.032 | -5.763
-13 | -0.528 | 0.08835 | -0.032 | -5.978
-12.5 | -0.5 | 0.08122 | -0.032 | -6.154
-12 | -0.471 | 0.07471 | -0.033 | -6.31
-11.5 | -0.444 | 0.0694 | -0.034 | -6.391
-11 | -0.415 | 0.06494 | -0.034 | -6.393
-10.5 | -0.389 | 0.05822 | -0.037 | -6.678
-10 | -0.356 | 0.07226 | -0.03 | -4.925
-9.5 | -0.328 | 0.06269 | -0.031 | -5.226
-9 | -0.299 | 0.05661 | -0.031 | -5.289
-8.5 | -0.271 | 0.05306 | -0.032 | -5.113
-8 | -0.243 | 0.04846 | -0.033 | -5.022
-7.5 | -0.215 | 0.04463 | -0.035 | -4.828
-7 | -0.186 | 0.04786 | -0.03 | -3.886
-6.5 | -0.158 | 0.04557 | -0.029 | -3.461
-6 | -0.13 | 0.04158 | -0.031 | -3.122
-5.5 | -0.102 | 0.04148 | -0.029 | -2.449
-5 | -0.074 | 0.03739 | -0.032 | -1.973
-4.5 | -0.078 | 0.03481 | -0.033 | -2.231
-4 | -0.033 | 0.03083 | -0.038 | -1.073
-3.5 | 0.024 | 0.00488 | -0.067 | 4.817
-3 | 0.091 | 0.00495 | -0.067 | 18.442
-2.5 | 0.161 | 0.00488 | -0.067 | 32.88
-2 | 0.23 | 0.00582 | -0.068 | 39.492
-1.5 | 0.3 | 0.00585 | -0.068 | 51.244
-1 | 0.369 | 0.00595 | -0.069 | 62.029
-0.5 | 0.439 | 0.00663 | -0.069 | 66.165
0 | 0.507 | 0.00667 | -0.07 | 76.03
0.5 | 0.576 | 0.00677 | -0.07 | 85.122
1 | 0.644 | 0.00584 | -0.07 | 110.261
1.5 | 0.712 | 0.00608 | -0.071 | 117.17
2 | 0.78 | 0.00632 | -0.071 | 123.379
2.5 | 0.847 | 0.0064 | -0.072 | 132.234
3 | 0.914 | 0.0067 | -0.072 | 136.36
3.5 | 0.979 | 0.00726 | -0.072 | 134.889
4 | 1.043 | 0.00761 | -0.073 | 136.973
4.5 | 1.105 | 0.00796 | -0.073 | 138.874
5 | 1.167 | 0.00826 | -0.073 | 141.339
5.5 | 1.229 | 0.00865 | -0.073 | 142.01
6 | 1.288 | 0.00912 | -0.074 | 141.206
6.5 | 1.341 | 0.00979 | -0.074 | 136.896
7 | 1.385 | 0.01137 | -0.074 | 121.726
7.5 | 1.412 | 0.01615 | -0.073 | 87.483
8 | 1.442 | 0.01792 | -0.074 | 80.454
8.5 | 1.448 | 0.01975 | -0.074 | 73.319
9 | 1.422 | 0.02189 | -0.074 | 64.961
9.5 | 1.315 | 0.02508 | -0.074 | 52.427
10 | 0.858 | 0.0293 | -0.074 | 29.299
10.5 | 0.887 | 0.03004 | -0.074 | 29.537
11 | 0.906 | 0.03632 | -0.073 | 24.93
11.5 | 0.94 | 0.03516 | -0.075 | 26.744
12 | 0.958 | 0.04206 | -0.074 | 22.782
12.5 | 0.993 | 0.04017 | -0.075 | 24.709
13 | 1.011 | 0.04718 | -0.074 | 21.429
13.5 | 1.028 | 0.05553 | -0.073 | 18.513

## 96. Re 7M Mach 0.50 (2)
BIGFOIL.COM POLAR EXPORT
NACA63-712 a=0.2
NACA63-712 a=0.2 |  |  |  | Cl Max: | 1.59 | at alpha= | 12 | deg
XFOIL ncrit=9 |  |  |  | L/D Max: | 213.577 | at alpha= | 4 | deg
Re: | 7000000 |  |  | Cd Min: | 0.16769 | at alpha= | 17 | deg
Mach: | 0.5 |  |  | Cl=0 at alpha= | -3.6984 | deg
|  |  |  | @ Cl=0.1, Cd= | 0.0061776
|  |  |  | @ Cl=0.4, Cd= | 0.0057782
|  |  |  | @ Cl=0.6, Cd= | 0.0057181
alpha (deg) | Cl | Cd | Cm | Cl/Cd
-11 | -0.278 | 0.1208 | -0.025 | -2.3013
-10.5 | -0.2652 | 0.11207 | -0.0296 | -2.3664
-10 | -0.2489 | 0.10471 | -0.0337 | -2.377
-9.5 | -0.2271 | 0.09895 | -0.0373 | -2.2951
-9 | -0.2169 | 0.09078 | -0.0417 | -2.3893
-8.5 | -0.1985 | 0.08473 | -0.0451 | -2.3427
-8 | -0.1886 | 0.07751 | -0.0491 | -2.4332
-7.5 | -0.1829 | 0.07014 | -0.0533 | -2.6076
-7 | -0.1853 | 0.06264 | -0.0575 | -2.9582
-6.5 | -0.1929 | 0.055 | -0.0646 | -3.5073
-6 | -0.1838 | 0.04554 | -0.0728 | -4.036
-5.5 | -0.1655 | 0.03525 | -0.0785 | -4.695
-5 | -0.1473 | 0.02087 | -0.0815 | -7.058
-4.5 | -0.1141 | 0.00884 | -0.0811 | -12.9072
-4 | -0.0441 | 0.00706 | -0.0795 | -6.2465
-3.5 | 0.029 | 0.00654 | -0.0784 | 4.4343
-3 | 0.1015 | 0.00617 | -0.0778 | 16.4506
-2.5 | 0.1738 | 0.00603 | -0.0776 | 28.8226
-2 | 0.2454 | 0.00596 | -0.0776 | 41.1745
-1.5 | 0.3165 | 0.00583 | -0.0778 | 54.2882
-1 | 0.3871 | 0.00578 | -0.0781 | 66.9723
-0.5 | 0.4574 | 0.00577 | -0.0785 | 79.2721
0 | 0.5277 | 0.00573 | -0.0791 | 92.0942
0.5 | 0.5978 | 0.00572 | -0.0796 | 104.5105
1 | 0.6676 | 0.00566 | -0.0802 | 117.9505
1.5 | 0.7363 | 0.00512 | -0.0811 | 143.8086
2 | 0.8053 | 0.00481 | -0.0818 | 167.422
2.5 | 0.8743 | 0.00469 | -0.0822 | 186.4179
3 | 0.9437 | 0.00476 | -0.0824 | 198.2563
3.5 | 1.0127 | 0.00489 | -0.0824 | 207.0961
4 | 1.0807 | 0.00506 | -0.0821 | 213.5771
5 | 1.2216 | 0.00574 | -0.082 | 212.8223
5.5 | 1.2901 | 0.00623 | -0.0814 | 207.0787
6 | 1.3562 | 0.00687 | -0.0803 | 197.409
6.5 | 1.4166 | 0.00779 | -0.0782 | 181.8485
7 | 1.4533 | 0.00963 | -0.073 | 150.9138
7.5 | 1.4713 | 0.01134 | -0.0648 | 129.7443
8 | 1.4684 | 0.01409 | -0.0558 | 104.2158
8.5 | 1.4806 | 0.01725 | -0.0503 | 85.8319
9 | 1.5045 | 0.02021 | -0.0462 | 74.4433
9.5 | 1.5287 | 0.02342 | -0.0426 | 65.2733
10 | 1.5477 | 0.02716 | -0.0391 | 56.9845
10.5 | 1.5639 | 0.03133 | -0.0359 | 49.917
11 | 1.5785 | 0.03586 | -0.0331 | 44.0184
11.5 | 1.5863 | 0.04125 | -0.0308 | 38.4558
12 | 1.59 | 0.0473 | -0.029 | 33.6152
12.5 | 1.582 | 0.05477 | -0.028 | 28.8844
13 | 1.5614 | 0.06392 | -0.0284 | 24.4274
13.5 | 1.5321 | 0.07463 | -0.0303 | 20.5293
14 | 1.5021 | 0.08617 | -0.0336 | 17.4318
14.5 | 1.4705 | 0.0987 | -0.0382 | 14.8987
15 | 1.4418 | 0.11157 | -0.0438 | 12.9228
15.5 | 1.4139 | 0.12499 | -0.0505 | 11.3121
16 | 1.3874 | 0.13892 | -0.0583 | 9.987
16.5 | 1.3635 | 0.15299 | -0.067 | 8.9123
17 | 1.3401 | 0.16769 | -0.0766 | 7.9915

## 97. Re 8M Mach 0.00 (1)
BIGFOIL.COM POLAR EXPORT
NACA63-712 a=0.2
NACA63-712 a=0.2 |  |  |  | Cl Max: | 1.485 | at alpha= | 11.5 | deg
JavaFoil+Calcfoil stall+Eppler ext transition |  |  |  | L/D Max: | 184.484 | at alpha= | 6 | deg
Re: | 8000000 |  |  | Cd Min: | 0.00459 | at alpha= | -6.5 | deg
Mach: | 0 |  |  | Cl=0 at alpha= | -3.681 | deg
|  |  |  | @ Cl=0.1, Cd= | 0.0047967
|  |  |  | @ Cl=0.4, Cd= | 0.0062433
|  |  |  | @ Cl=0.6, Cd= | 0.0054642
alpha (deg) | Cl | Cd | Cm | Cl/Cd
-16.5 | -0.339 | 0.12353 | -0.025 | -2.745
-16 | -0.351 | 0.11867 | -0.025 | -2.957
-15.5 | -0.362 | 0.11235 | -0.025 | -3.226
-15 | -0.374 | 0.10686 | -0.025 | -3.497
-14.5 | -0.384 | 0.10127 | -0.026 | -3.795
-14 | -0.394 | 0.0956 | -0.026 | -4.122
-13.5 | -0.403 | 0.09108 | -0.026 | -4.422
-13 | -0.41 | 0.08575 | -0.026 | -4.783
-12.5 | -0.416 | 0.08069 | -0.026 | -5.152
-12 | -0.419 | 0.0768 | -0.026 | -5.457
-11.5 | -0.42 | 0.07139 | -0.027 | -5.889
-11 | -0.419 | 0.06762 | -0.027 | -6.193
-10.5 | -0.414 | 0.06352 | -0.028 | -6.518
-10 | -0.406 | 0.06024 | -0.028 | -6.736
-9.5 | -0.394 | 0.05646 | -0.028 | -6.978
-9 | -0.378 | 0.05309 | -0.029 | -7.129
-8.5 | -0.359 | 0.04988 | -0.029 | -7.195
-8 | -0.336 | 0.04649 | -0.03 | -7.221
-7.5 | -0.31 | 0.04222 | -0.032 | -7.333
-7 | -0.281 | 0.03688 | -0.036 | -7.625
-6.5 | -0.299 | 0.00459 | -0.056 | -65.109
-6 | -0.252 | 0.00462 | -0.056 | -54.595
-5.5 | -0.202 | 0.00463 | -0.057 | -43.692
-5 | -0.15 | 0.00466 | -0.057 | -32.068
-4.5 | -0.094 | 0.00465 | -0.057 | -20.274
-4 | -0.037 | 0.00474 | -0.057 | -7.888
-3.5 | 0.021 | 0.0047 | -0.058 | 4.463
-3 | 0.08 | 0.00478 | -0.058 | 16.805
-2.5 | 0.14 | 0.00483 | -0.058 | 29.014
-2 | 0.2 | 0.00557 | -0.059 | 35.955
-1.5 | 0.26 | 0.00567 | -0.059 | 45.901
-1 | 0.32 | 0.00627 | -0.059 | 51.07
-0.5 | 0.38 | 0.00623 | -0.06 | 61.033
0 | 0.44 | 0.00627 | -0.06 | 70.172
0.5 | 0.499 | 0.00528 | -0.061 | 94.637
1 | 0.559 | 0.00536 | -0.061 | 104.326
1.5 | 0.618 | 0.00551 | -0.061 | 112.212
2 | 0.677 | 0.00566 | -0.062 | 119.664
2.5 | 0.736 | 0.00586 | -0.062 | 125.635
3 | 0.795 | 0.00608 | -0.063 | 130.802
3.5 | 0.853 | 0.00594 | -0.063 | 143.568
4 | 0.911 | 0.00611 | -0.063 | 149.061
4.5 | 0.968 | 0.00627 | -0.064 | 154.476
5 | 1.026 | 0.00637 | -0.064 | 160.992
5.5 | 1.083 | 0.00603 | -0.064 | 179.743
6 | 1.139 | 0.00617 | -0.065 | 184.484
6.5 | 1.192 | 0.00743 | -0.065 | 160.554
7 | 1.243 | 0.00777 | -0.065 | 160.054
7.5 | 1.288 | 0.00894 | -0.066 | 144.007
8 | 1.329 | 0.01029 | -0.066 | 129.103
8.5 | 1.363 | 0.0124 | -0.066 | 109.931
9 | 1.399 | 0.01314 | -0.066 | 106.464
9.5 | 1.431 | 0.01403 | -0.066 | 101.942
10 | 1.454 | 0.01494 | -0.066 | 97.306
10.5 | 1.471 | 0.01582 | -0.067 | 92.958
11 | 1.481 | 0.01697 | -0.067 | 87.302
11.5 | 1.485 | 0.01819 | -0.067 | 81.639
12 | 1.481 | 0.01954 | -0.067 | 75.823
12.5 | 1.471 | 0.02111 | -0.068 | 69.659
13 | 1.454 | 0.02264 | -0.068 | 64.232
13.5 | 1.431 | 0.02437 | -0.068 | 58.715
14 | 1.402 | 0.02625 | -0.068 | 53.407
14.5 | 1.368 | 0.02847 | -0.068 | 48.035
15 | 1.329 | 0.0307 | -0.069 | 43.294
15.5 | 1.287 | 0.03311 | -0.069 | 38.86
16 | 1.241 | 0.03591 | -0.069 | 34.574
16.5 | 1.194 | 0.03886 | -0.069 | 30.729

## 98. Re 8M Mach 0.00 (2)
BIGFOIL.COM POLAR EXPORT
NACA63-712 a=0.2
NACA63-712 a=0.2 |  |  |  | Cl Max: | 1.7703 | at alpha= | 18 | deg
XFOIL ncrit=9 |  |  |  | L/D Max: | 206.653 | at alpha= | 5 | deg
Re: | 8000000 |  |  | Cd Min: | 0.17583 | at alpha= | -15.5 | deg
Mach: | 0 |  |  | Cl=0 at alpha= | -3.7423 | deg
|  |  |  | @ Cl=0.1, Cd= | 0.0056537
|  |  |  | @ Cl=0.4, Cd= | 0.0053987
|  |  |  | @ Cl=0.6, Cd= | 0.0047725
alpha (deg) | Cl | Cd | Cm | Cl/Cd
-15.5 | -0.4508 | 0.17583 | 0.0093 | -2.5638
-14 | -1.0733 | 0.02718 | -0.0648 | -39.4886
-13.5 | -1.0515 | 0.02171 | -0.0636 | -48.4339
-13 | -1.0133 | 0.01869 | -0.0628 | -54.2162
-12.5 | -0.9692 | 0.01647 | -0.0621 | -58.8464
-12 | -0.921 | 0.01483 | -0.0616 | -62.1038
-11 | -0.819 | 0.01231 | -0.061 | -66.5313
-10.5 | -0.7658 | 0.01137 | -0.0608 | -67.3527
-10 | -0.7117 | 0.01053 | -0.0607 | -67.5878
-9.5 | -0.6569 | 0.00982 | -0.0606 | -66.8941
-9 | -0.6015 | 0.00919 | -0.0606 | -65.4516
-8.5 | -0.5456 | 0.00866 | -0.0607 | -63.0023
-8 | -0.4893 | 0.00822 | -0.0608 | -59.5255
-7.5 | -0.4325 | 0.00786 | -0.061 | -55.0254
-7 | -0.3753 | 0.00756 | -0.0612 | -49.6429
-6.5 | -0.318 | 0.0073 | -0.0614 | -43.5616
-6 | -0.2609 | 0.00691 | -0.0616 | -37.7569
-5.5 | -0.2034 | 0.00661 | -0.0619 | -30.7716
-5 | -0.1457 | 0.00638 | -0.0622 | -22.837
-4.5 | -0.0878 | 0.00616 | -0.0626 | -14.2532
-4 | -0.03 | 0.0059 | -0.063 | -5.0847
-3.5 | 0.0282 | 0.0058 | -0.0634 | 4.8621
-3 | 0.0864 | 0.00567 | -0.0639 | 15.2381
-2.5 | 0.1447 | 0.0056 | -0.0643 | 25.8393
-2 | 0.203 | 0.00555 | -0.0648 | 36.5766
-1.5 | 0.2614 | 0.00549 | -0.0654 | 47.6138
-1 | 0.3198 | 0.00544 | -0.0659 | 58.7868
-0.5 | 0.3781 | 0.00541 | -0.0664 | 69.8891
0 | 0.4363 | 0.00538 | -0.067 | 81.0967
0.5 | 0.4946 | 0.00532 | -0.0676 | 92.9699
1 | 0.5526 | 0.00522 | -0.0682 | 105.8621
1.5 | 0.6098 | 0.00468 | -0.069 | 130.2991
2 | 0.6672 | 0.00438 | -0.0697 | 152.3288
2.5 | 0.7241 | 0.00417 | -0.0703 | 173.6451
3 | 0.7814 | 0.00419 | -0.0708 | 186.4916
3.5 | 0.8376 | 0.00423 | -0.0711 | 198.0142
4 | 0.893 | 0.00437 | -0.0713 | 204.3478
4.5 | 0.9455 | 0.00458 | -0.0708 | 206.441
5 | 1.0064 | 0.00487 | -0.0724 | 206.653
5.5 | 1.0613 | 0.00531 | -0.0728 | 199.8682
6 | 1.1149 | 0.00589 | -0.073 | 189.2869
6.5 | 1.1675 | 0.00651 | -0.0732 | 179.3395
7 | 1.2171 | 0.00739 | -0.0729 | 164.6955
7.5 | 1.2654 | 0.0083 | -0.0724 | 152.4578
8 | 1.3133 | 0.00913 | -0.0718 | 143.8445
8.5 | 1.3594 | 0.01001 | -0.071 | 135.8042
9 | 1.4065 | 0.01068 | -0.0703 | 131.6948
9.5 | 1.4532 | 0.0113 | -0.0696 | 128.6018
10 | 1.4975 | 0.01197 | -0.0685 | 125.1044
10.5 | 1.5396 | 0.01266 | -0.0671 | 121.6114
11 | 1.5785 | 0.01337 | -0.0652 | 118.0628
11.5 | 1.5979 | 0.01429 | -0.0599 | 111.8195
12 | 1.6198 | 0.01539 | -0.0558 | 105.2502
12.5 | 1.6401 | 0.0169 | -0.0523 | 97.0473
13 | 1.6624 | 0.01856 | -0.0495 | 89.569
13.5 | 1.683 | 0.02052 | -0.047 | 82.0175
14 | 1.699 | 0.02298 | -0.0445 | 73.9339
14.5 | 1.7169 | 0.02549 | -0.0426 | 67.3558
15 | 1.7306 | 0.02845 | -0.0408 | 60.8295
15.5 | 1.7386 | 0.03208 | -0.0391 | 54.1958
16 | 1.7499 | 0.03568 | -0.0379 | 49.0443
16.5 | 1.7584 | 0.03974 | -0.0371 | 44.2476
17 | 1.7668 | 0.04402 | -0.0367 | 40.1363
17.5 | 1.77 | 0.04912 | -0.0366 | 36.0342
18 | 1.7703 | 0.05475 | -0.0369 | 32.3342
18.5 | 1.7666 | 0.06114 | -0.0376 | 28.8943
19 | 1.7641 | 0.06768 | -0.0388 | 26.0653
19.5 | 1.7622 | 0.07435 | -0.0404 | 23.7014
20 | 1.7568 | 0.08177 | -0.0425 | 21.4847

## 99. Re 8M Mach 0.10 (1)
BIGFOIL.COM POLAR EXPORT
NACA63-712 a=0.2
NACA63-712 a=0.2 |  |  |  | Cl Max: | 1.481 | at alpha= | 11.5 | deg
JavaFoil+Calcfoil stall+Eppler ext transition |  |  |  | L/D Max: | 185.17 | at alpha= | 6 | deg
Re: | 8000000 |  |  | Cd Min: | 0.00463 | at alpha= | -6 | deg
Mach: | 0.1 |  |  | Cl=0 at alpha= | -3.678 | deg
|  |  |  | @ Cl=0.1, Cd= | 0.0047768
|  |  |  | @ Cl=0.4, Cd= | 0.006249
|  |  |  | @ Cl=0.6, Cd= | 0.0054966
alpha (deg) | Cl | Cd | Cm | Cl/Cd
-16 | -0.309 | 0.11932 | -0.025 | -2.587
-15.5 | -0.322 | 0.11397 | -0.025 | -2.829
-15 | -0.336 | 0.10873 | -0.025 | -3.09
-14.5 | -0.349 | 0.10263 | -0.026 | -3.402
-14 | -0.362 | 0.09675 | -0.026 | -3.737
-13.5 | -0.373 | 0.09159 | -0.026 | -4.072
-13 | -0.383 | 0.08696 | -0.026 | -4.406
-12.5 | -0.392 | 0.0813 | -0.026 | -4.818
-12 | -0.398 | 0.07722 | -0.026 | -5.154
-11.5 | -0.402 | 0.0722 | -0.027 | -5.57
-11 | -0.403 | 0.06829 | -0.027 | -5.907
-10.5 | -0.401 | 0.06441 | -0.027 | -6.231
-10 | -0.396 | 0.06062 | -0.027 | -6.524
-9.5 | -0.386 | 0.05704 | -0.028 | -6.769
-9 | -0.372 | 0.05356 | -0.028 | -6.953
-8.5 | -0.355 | 0.05023 | -0.029 | -7.06
-8 | -0.333 | 0.04705 | -0.029 | -7.07
-7.5 | -0.307 | 0.04332 | -0.031 | -7.09
-7 | -0.279 | 0.0388 | -0.034 | -7.181
-6.5 | -0.299 | 0.00468 | -0.056 | -63.877
-6 | -0.253 | 0.00463 | -0.057 | -54.608
-5.5 | -0.203 | 0.00464 | -0.057 | -43.724
-5 | -0.15 | 0.00467 | -0.057 | -32.125
-4.5 | -0.095 | 0.00466 | -0.057 | -20.328
-4 | -0.038 | 0.00474 | -0.058 | -7.919
-3.5 | 0.021 | 0.0047 | -0.058 | 4.483
-3 | 0.081 | 0.00478 | -0.058 | 16.895
-2.5 | 0.141 | 0.00477 | -0.059 | 29.498
-2 | 0.201 | 0.00557 | -0.059 | 36.107
-1.5 | 0.262 | 0.00567 | -0.059 | 46.096
-1 | 0.322 | 0.00626 | -0.06 | 51.397
-0.5 | 0.382 | 0.00624 | -0.06 | 61.252
0 | 0.442 | 0.00627 | -0.06 | 70.484
0.5 | 0.502 | 0.00532 | -0.061 | 94.416
1 | 0.562 | 0.0054 | -0.061 | 103.98
1.5 | 0.621 | 0.00555 | -0.062 | 111.939
2 | 0.681 | 0.00566 | -0.062 | 120.321
2.5 | 0.74 | 0.00586 | -0.062 | 126.226
3 | 0.799 | 0.00613 | -0.063 | 130.349
3.5 | 0.857 | 0.00602 | -0.063 | 142.413
4 | 0.915 | 0.00615 | -0.064 | 148.878
4.5 | 0.973 | 0.00627 | -0.064 | 155.316
5 | 1.031 | 0.00607 | -0.064 | 169.913
5.5 | 1.088 | 0.00608 | -0.065 | 179.057
6 | 1.145 | 0.00618 | -0.065 | 185.17
6.5 | 1.198 | 0.00746 | -0.065 | 160.508
7 | 1.248 | 0.00782 | -0.066 | 159.556
7.5 | 1.292 | 0.00908 | -0.066 | 142.337
8 | 1.334 | 0.01041 | -0.066 | 128.078
8.5 | 1.368 | 0.01256 | -0.066 | 108.913
9 | 1.403 | 0.01334 | -0.066 | 105.194
9.5 | 1.434 | 0.01423 | -0.066 | 100.773
10 | 1.456 | 0.01517 | -0.067 | 95.976
10.5 | 1.472 | 0.01621 | -0.067 | 90.753
11 | 1.48 | 0.01732 | -0.067 | 85.432
11.5 | 1.481 | 0.01859 | -0.067 | 79.676
12 | 1.474 | 0.02005 | -0.068 | 73.534
12.5 | 1.46 | 0.02171 | -0.068 | 67.278
13 | 1.44 | 0.02314 | -0.068 | 62.231
13.5 | 1.412 | 0.02498 | -0.068 | 56.531
14 | 1.377 | 0.02735 | -0.068 | 50.359
14.5 | 1.338 | 0.02933 | -0.069 | 45.622
15 | 1.294 | 0.03162 | -0.069 | 40.932
15.5 | 1.247 | 0.03419 | -0.069 | 36.466
16 | 1.195 | 0.0372 | -0.069 | 32.13
16.5 | 1.142 | 0.04054 | -0.069 | 28.166

## 100. Re 8M Mach 0.10 (2)
BIGFOIL.COM POLAR EXPORT
NACA63-712 a=0.2
NACA63-712 a=0.2 |  |  |  | Cl Max: | 1.7604 | at alpha= | 17.5 | deg
XFOIL ncrit=9 |  |  |  | L/D Max: | 206.87 | at alpha= | 4.5 | deg
Re: | 8000000 |  |  | Cd Min: | 0.08682 | at alpha= | 20 | deg
Mach: | 0.1 |  |  | Cl=0 at alpha= | -3.7406 | deg
|  |  |  | @ Cl=0.1, Cd= | 0.0056644
|  |  |  | @ Cl=0.4, Cd= | 0.0054034
|  |  |  | @ Cl=0.6, Cd= | 0.0048194
alpha (deg) | Cl | Cd | Cm | Cl/Cd
-12.5 | -0.9667 | 0.01978 | -0.065 | -48.8726
-12 | -0.9244 | 0.0169 | -0.0641 | -54.6982
-11.5 | -0.8765 | 0.01488 | -0.0635 | -58.9046
-11 | -0.8258 | 0.01328 | -0.0629 | -62.1837
-10.5 | -0.7728 | 0.01207 | -0.0625 | -64.0265
-10 | -0.7186 | 0.01104 | -0.0622 | -65.0906
-9.5 | -0.6633 | 0.01021 | -0.062 | -64.9657
-9 | -0.6074 | 0.00948 | -0.0618 | -64.0717
-8.5 | -0.5509 | 0.00888 | -0.0618 | -62.0383
-8 | -0.494 | 0.00837 | -0.0618 | -59.0203
-7.5 | -0.4366 | 0.00796 | -0.0618 | -54.8492
-7 | -0.3789 | 0.00763 | -0.062 | -49.6592
-6.5 | -0.321 | 0.00736 | -0.0621 | -43.6141
-6 | -0.2632 | 0.00697 | -0.0623 | -37.7618
-5.5 | -0.2052 | 0.00666 | -0.0625 | -30.8108
-5 | -0.147 | 0.00641 | -0.0628 | -22.9329
-4.5 | -0.0886 | 0.0062 | -0.0631 | -14.2903
-4 | -0.0304 | 0.00593 | -0.0634 | -5.1265
-3.5 | 0.0282 | 0.0058 | -0.0639 | 4.8621
-3 | 0.0869 | 0.00568 | -0.0643 | 15.2993
-2.5 | 0.1457 | 0.00561 | -0.0648 | 25.9715
-2 | 0.2044 | 0.00556 | -0.0652 | 36.7626
-1.5 | 0.2631 | 0.0055 | -0.0657 | 47.8364
-1 | 0.3219 | 0.00545 | -0.0663 | 59.0642
-0.5 | 0.3805 | 0.00541 | -0.0668 | 70.3327
0 | 0.4392 | 0.00539 | -0.0674 | 81.4842
0.5 | 0.4978 | 0.00532 | -0.068 | 93.5714
1 | 0.5562 | 0.00523 | -0.0686 | 106.348
1.5 | 0.6138 | 0.00469 | -0.0694 | 130.8742
2 | 0.6715 | 0.00439 | -0.0701 | 152.9613
2.5 | 0.7288 | 0.00418 | -0.0707 | 174.3541
3.5 | 0.8431 | 0.00425 | -0.0715 | 198.3765
4 | 0.899 | 0.00439 | -0.0717 | 204.7836
4.5 | 0.9516 | 0.0046 | -0.0712 | 206.8696
5 | 1.013 | 0.0049 | -0.0728 | 206.7347
5.5 | 1.0685 | 0.00533 | -0.0731 | 200.469
6 | 1.1224 | 0.00591 | -0.0733 | 189.9154
6.5 | 1.1753 | 0.00654 | -0.0734 | 179.7095
7 | 1.2252 | 0.00744 | -0.0731 | 164.6774
7.5 | 1.2734 | 0.00838 | -0.0725 | 151.957
8 | 1.3212 | 0.00924 | -0.0718 | 142.987
8.5 | 1.3673 | 0.01013 | -0.0708 | 134.9753
9 | 1.4148 | 0.0108 | -0.0701 | 131
9.5 | 1.4614 | 0.01143 | -0.0692 | 127.8565
10 | 1.5054 | 0.01212 | -0.0679 | 124.2079
10.5 | 1.5463 | 0.01286 | -0.0661 | 120.2411
11 | 1.5821 | 0.0136 | -0.0635 | 116.3309
11.5 | 1.5967 | 0.01466 | -0.0575 | 108.9154
12 | 1.6204 | 0.01588 | -0.0539 | 102.0403
12.5 | 1.6403 | 0.01758 | -0.0505 | 93.3049
13 | 1.6631 | 0.01935 | -0.0479 | 85.9483
13.5 | 1.682 | 0.02156 | -0.0453 | 78.0148
14 | 1.6987 | 0.02412 | -0.043 | 70.427
14.5 | 1.7146 | 0.02691 | -0.0411 | 63.7161
15 | 1.7261 | 0.03022 | -0.0392 | 57.1178
15.5 | 1.735 | 0.03394 | -0.0377 | 51.1196
16 | 1.7455 | 0.0378 | -0.0367 | 46.1772
16.5 | 1.7524 | 0.04223 | -0.036 | 41.4966
17 | 1.7587 | 0.04693 | -0.0357 | 37.475
17.5 | 1.7604 | 0.05242 | -0.0358 | 33.5826
18 | 1.7583 | 0.05857 | -0.0363 | 30.0205
18.5 | 1.754 | 0.0653 | -0.0373 | 26.8606
19 | 1.7504 | 0.07222 | -0.0388 | 24.2371
19.5 | 1.7484 | 0.07917 | -0.0407 | 22.0841
20 | 1.7429 | 0.08682 | -0.0431 | 20.0749

## 101. Re 8M Mach 0.25 (1)
BIGFOIL.COM POLAR EXPORT
NACA63-712 a=0.2
NACA63-712 a=0.2 |  |  |  | Cl Max: | 1.468 | at alpha= | 10.5 | deg
JavaFoil+Calcfoil stall+Eppler ext transition |  |  |  | L/D Max: | 178.6 | at alpha= | 5.5 | deg
Re: | 8000000 |  |  | Cd Min: | 0.00467 | at alpha= | -4.5 | deg
Mach: | 0.25 |  |  | Cl=0 at alpha= | -3.6833 | deg
|  |  |  | @ Cl=0.1, Cd= | 0.0047964
|  |  |  | @ Cl=0.4, Cd= | 0.0062957
|  |  |  | @ Cl=0.6, Cd= | 0.0055203
alpha (deg) | Cl | Cd | Cm | Cl/Cd
-14 | -0.061 | 0.10245 | -0.026 | -0.593
-13.5 | -0.058 | 0.09887 | -0.026 | -0.585
-13 | -0.077 | 0.09224 | -0.026 | -0.833
-12.5 | -0.155 | 0.08676 | -0.026 | -1.782
-12 | -0.198 | 0.08395 | -0.026 | -2.362
-11.5 | -0.234 | 0.07731 | -0.026 | -3.027
-11 | -0.264 | 0.07275 | -0.026 | -3.626
-10.5 | -0.288 | 0.06848 | -0.027 | -4.201
-10 | -0.305 | 0.06363 | -0.027 | -4.801
-9.5 | -0.317 | 0.0593 | -0.027 | -5.339
-9 | -0.321 | 0.05621 | -0.028 | -5.706
-8.5 | -0.318 | 0.05245 | -0.028 | -6.058
-8 | -0.308 | 0.0492 | -0.029 | -6.255
-7.5 | -0.291 | 0.0458 | -0.029 | -6.351
-7 | -0.268 | 0.04281 | -0.03 | -6.251
-6.5 | -0.239 | 0.03948 | -0.032 | -6.052
-6 | -0.209 | 0.03212 | -0.039 | -6.492
-5.5 | -0.204 | 0.00468 | -0.058 | -43.624
-5 | -0.152 | 0.00468 | -0.059 | -32.493
-4.5 | -0.096 | 0.00467 | -0.059 | -20.644
-4 | -0.038 | 0.00469 | -0.059 | -8.174
-3.5 | 0.022 | 0.00471 | -0.06 | 4.581
-3 | 0.083 | 0.00478 | -0.06 | 17.31
-2.5 | 0.145 | 0.00484 | -0.06 | 29.892
-2 | 0.207 | 0.00558 | -0.061 | 36.994
-1.5 | 0.269 | 0.00564 | -0.061 | 47.603
-1 | 0.331 | 0.00633 | -0.061 | 52.28
-0.5 | 0.393 | 0.00629 | -0.062 | 62.434
0 | 0.454 | 0.00634 | -0.062 | 71.612
0.5 | 0.516 | 0.00535 | -0.063 | 96.425
1 | 0.577 | 0.00546 | -0.063 | 105.776
1.5 | 0.638 | 0.00562 | -0.063 | 113.63
2 | 0.699 | 0.00576 | -0.064 | 121.43
2.5 | 0.76 | 0.00603 | -0.064 | 126.126
3 | 0.82 | 0.00599 | -0.065 | 136.917
3.5 | 0.88 | 0.00615 | -0.065 | 143.167
4 | 0.94 | 0.00629 | -0.065 | 149.413
4.5 | 0.999 | 0.00646 | -0.066 | 154.785
5 | 1.058 | 0.00626 | -0.066 | 169.091
5.5 | 1.117 | 0.00625 | -0.066 | 178.6
6 | 1.173 | 0.00742 | -0.067 | 158.065
6.5 | 1.227 | 0.00782 | -0.067 | 156.89
7 | 1.276 | 0.00837 | -0.067 | 152.435
7.5 | 1.319 | 0.00983 | -0.067 | 134.137
8 | 1.355 | 0.01247 | -0.067 | 108.683
8.5 | 1.391 | 0.01348 | -0.067 | 103.193
9 | 1.424 | 0.01443 | -0.068 | 98.695
9.5 | 1.45 | 0.01544 | -0.068 | 93.905
10 | 1.464 | 0.01662 | -0.068 | 88.106
10.5 | 1.468 | 0.01789 | -0.068 | 82.076
11 | 1.462 | 0.01923 | -0.069 | 76.034
11.5 | 1.444 | 0.02082 | -0.069 | 69.386
12 | 1.414 | 0.02273 | -0.069 | 62.216
12.5 | 1.372 | 0.02453 | -0.069 | 55.933
13 | 1.318 | 0.02682 | -0.069 | 49.127
13.5 | 1.252 | 0.02927 | -0.07 | 42.767
14 | 1.175 | 0.03203 | -0.07 | 36.695
14.5 | 1.088 | 0.03546 | -0.07 | 30.692
15 | 0.994 | 0.03888 | -0.07 | 25.572
15.5 | 0.892 | 0.04365 | -0.069 | 20.447

## 102. Re 8M Mach 0.25 (2)
BIGFOIL.COM POLAR EXPORT
NACA63-712 a=0.2
NACA63-712 a=0.2 |  |  |  | Cl Max: | 1.7132 | at alpha= | 16 | deg
XFOIL ncrit=9 |  |  |  | L/D Max: | 210.32 | at alpha= | 4.5 | deg
Re: | 8000000 |  |  | Cd Min: | 0.15723 | at alpha= | -14 | deg
Mach: | 0.25 |  |  | Cl=0 at alpha= | -3.734 | deg
|  |  |  | @ Cl=0.1, Cd= | 0.0057331
|  |  |  | @ Cl=0.4, Cd= | 0.0054481
|  |  |  | @ Cl=0.6, Cd= | 0.005105
alpha (deg) | Cl | Cd | Cm | Cl/Cd
-14 | -0.3985 | 0.15723 | -0.0014 | -2.5345
-13.5 | -0.3806 | 0.15015 | -0.0054 | -2.5348
-12 | -0.3564 | 0.12135 | -0.0191 | -2.937
-11 | -0.3363 | 0.10561 | -0.0275 | -3.1844
-10.5 | -0.3136 | 0.10136 | -0.0302 | -3.0939
-10 | -0.4518 | 0.06811 | -0.049 | -6.6334
-9.5 | -0.5038 | 0.055 | -0.0604 | -9.16
-9 | -0.6301 | 0.01428 | -0.0697 | -44.1246
-8.5 | -0.577 | 0.01158 | -0.0686 | -49.8273
-8 | -0.5191 | 0.01003 | -0.0678 | -51.7547
-7.5 | -0.4593 | 0.00905 | -0.0672 | -50.7514
-7 | -0.3987 | 0.00831 | -0.0667 | -47.9783
-6.5 | -0.3378 | 0.00776 | -0.0663 | -43.5309
-6 | -0.2765 | 0.00737 | -0.0661 | -37.517
-5.5 | -0.2156 | 0.00694 | -0.0659 | -31.0663
-5 | -0.1545 | 0.00659 | -0.0659 | -23.4446
-4.5 | -0.0934 | 0.00633 | -0.0659 | -14.7551
-4 | -0.0324 | 0.00608 | -0.0661 | -5.3289
-3.5 | 0.0285 | 0.00585 | -0.0663 | 4.8718
-3 | 0.0897 | 0.00575 | -0.0667 | 15.6
-2.5 | 0.1508 | 0.00565 | -0.067 | 26.6903
-2 | 0.2118 | 0.0056 | -0.0675 | 37.8214
-1.5 | 0.2726 | 0.00553 | -0.0679 | 49.2948
-1 | 0.3335 | 0.00549 | -0.0684 | 60.7468
-0.5 | 0.3944 | 0.00545 | -0.069 | 72.367
0 | 0.4551 | 0.00543 | -0.0695 | 83.8122
0.5 | 0.5158 | 0.00538 | -0.0701 | 95.8736
1 | 0.5763 | 0.00528 | -0.0707 | 109.1477
1.5 | 0.6359 | 0.00484 | -0.0715 | 131.3843
2 | 0.6955 | 0.00446 | -0.0723 | 155.9417
2.5 | 0.755 | 0.00424 | -0.0728 | 178.066
3 | 0.8149 | 0.00427 | -0.0733 | 190.8431
3.5 | 0.8739 | 0.00432 | -0.0736 | 202.2917
4 | 0.9321 | 0.00448 | -0.0738 | 208.058
4.5 | 0.9864 | 0.00469 | -0.0731 | 210.3198
5 | 1.0503 | 0.00503 | -0.0746 | 208.8072
5.5 | 1.1082 | 0.00545 | -0.0749 | 203.3394
6 | 1.1642 | 0.00606 | -0.0749 | 192.1122
6.5 | 1.2189 | 0.00674 | -0.0747 | 180.8457
7 | 1.269 | 0.00779 | -0.0739 | 162.9012
7.5 | 1.3178 | 0.0088 | -0.0727 | 149.75
8 | 1.3647 | 0.00982 | -0.0713 | 138.9715
8.5 | 1.4107 | 0.01075 | -0.0696 | 131.2279
9 | 1.4566 | 0.01154 | -0.0679 | 126.2218
9.5 | 1.5008 | 0.01229 | -0.0658 | 122.1155
10 | 1.5367 | 0.01311 | -0.0623 | 117.2159
10.5 | 1.5541 | 0.01423 | -0.0562 | 109.2129
11 | 1.5783 | 0.01564 | -0.0522 | 100.9143
11.5 | 1.6023 | 0.01738 | -0.0487 | 92.1922
12 | 1.6239 | 0.01952 | -0.0455 | 83.1916
12.5 | 1.6448 | 0.02192 | -0.0427 | 75.0365
13 | 1.6617 | 0.02481 | -0.0401 | 66.977
13.5 | 1.6775 | 0.02797 | -0.0379 | 59.975
14 | 1.6889 | 0.03168 | -0.0359 | 53.3112
14.5 | 1.6954 | 0.03609 | -0.0342 | 46.977
15 | 1.704 | 0.04059 | -0.0331 | 41.9808
15.5 | 1.7101 | 0.0456 | -0.0324 | 37.5022
16 | 1.7132 | 0.05119 | -0.0321 | 33.4675
16.5 | 1.7125 | 0.05743 | -0.0323 | 29.8189
17 | 1.7082 | 0.06446 | -0.0331 | 26.5002
17.5 | 1.7018 | 0.07207 | -0.0346 | 23.6132
18 | 1.6991 | 0.07951 | -0.0364 | 21.3696
18.5 | 1.6902 | 0.08809 | -0.039 | 19.1872
19 | 1.6824 | 0.09681 | -0.042 | 17.3784
19.5 | 1.6684 | 0.10671 | -0.0459 | 15.6349
20 | 1.6567 | 0.11653 | -0.0503 | 14.2169

## 103. Re 8M Mach 0.50 (1)
BIGFOIL.COM POLAR EXPORT
NACA63-712 a=0.2
NACA63-712 a=0.2 |  |  |  | Cl Max: | 1.45 | at alpha= | 8.5 | deg
JavaFoil+Calcfoil stall+Eppler ext transition |  |  |  | L/D Max: | 154.643 | at alpha= | 3.5 | deg
Re: | 8000000 |  |  | Cd Min: | 0.00481 | at alpha= | -3.5 | deg
Mach: | 0.5 |  |  | Cl=0 at alpha= | -3.7105 | deg
|  |  |  | @ Cl=0.1, Cd= | 0.0048823
|  |  |  | @ Cl=0.4, Cd= | 0.0061779
|  |  |  | @ Cl=0.6, Cd= | 0.0063935
alpha (deg) | Cl | Cd | Cm | Cl/Cd
-20 | -0.934 | 0.15284 | -0.034 | -6.108
-19.5 | -0.904 | 0.14691 | -0.034 | -6.151
-19 | -0.874 | 0.14061 | -0.033 | -6.217
-18.5 | -0.846 | 0.13849 | -0.033 | -6.106
-18 | -0.817 | 0.13168 | -0.033 | -6.205
-17.5 | -0.788 | 0.1328 | -0.034 | -5.938
-17 | -0.76 | 0.12249 | -0.033 | -6.201
-16.5 | -0.73 | 0.11862 | -0.033 | -6.154
-16 | -0.702 | 0.11108 | -0.033 | -6.315
-15.5 | -0.673 | 0.10461 | -0.033 | -6.431
-15 | -0.644 | 0.09869 | -0.033 | -6.529
-14.5 | -0.617 | 0.09009 | -0.035 | -6.852
-14 | -0.587 | 0.0942 | -0.033 | -6.226
-13.5 | -0.557 | 0.09523 | -0.032 | -5.846
-13 | -0.528 | 0.08586 | -0.032 | -6.153
-12.5 | -0.5 | 0.08003 | -0.033 | -6.247
-12 | -0.472 | 0.07374 | -0.034 | -6.402
-11.5 | -0.444 | 0.06836 | -0.034 | -6.497
-11 | -0.416 | 0.06379 | -0.035 | -6.516
-10.5 | -0.39 | 0.05645 | -0.038 | -6.912
-10 | -0.356 | 0.07078 | -0.03 | -5.028
-9.5 | -0.328 | 0.06232 | -0.031 | -5.258
-9 | -0.3 | 0.05623 | -0.032 | -5.327
-8.5 | -0.271 | 0.05257 | -0.032 | -5.164
-8 | -0.243 | 0.048 | -0.033 | -5.072
-7.5 | -0.216 | 0.04393 | -0.036 | -4.913
-7 | -0.186 | 0.04764 | -0.03 | -3.905
-6.5 | -0.158 | 0.04544 | -0.029 | -3.471
-6 | -0.13 | 0.0414 | -0.031 | -3.136
-5.5 | -0.102 | 0.04121 | -0.029 | -2.466
-5 | -0.074 | 0.03716 | -0.032 | -1.986
-4.5 | -0.078 | 0.03448 | -0.033 | -2.254
-4 | -0.033 | 0.03002 | -0.04 | -1.106
-3.5 | 0.024 | 0.00481 | -0.067 | 4.888
-3 | 0.091 | 0.00489 | -0.067 | 18.665
-2.5 | 0.161 | 0.00483 | -0.067 | 33.264
-2 | 0.23 | 0.00574 | -0.068 | 40.099
-1.5 | 0.3 | 0.00581 | -0.068 | 51.579
-1 | 0.369 | 0.00589 | -0.069 | 62.751
-0.5 | 0.439 | 0.00654 | -0.069 | 67.128
0 | 0.507 | 0.0066 | -0.07 | 76.902
0.5 | 0.576 | 0.00669 | -0.07 | 86.052
1 | 0.644 | 0.00585 | -0.07 | 110.093
1.5 | 0.712 | 0.00605 | -0.071 | 117.755
2 | 0.78 | 0.00635 | -0.071 | 122.779
2.5 | 0.847 | 0.00646 | -0.072 | 131.012
3 | 0.914 | 0.00672 | -0.072 | 135.863
3.5 | 0.979 | 0.00633 | -0.072 | 154.643
4 | 1.043 | 0.00754 | -0.073 | 138.337
4.5 | 1.106 | 0.00787 | -0.073 | 140.609
5 | 1.169 | 0.00813 | -0.073 | 143.715
5.5 | 1.23 | 0.00852 | -0.073 | 144.413
6 | 1.288 | 0.00907 | -0.074 | 142.115
6.5 | 1.342 | 0.00968 | -0.074 | 138.624
7 | 1.383 | 0.012 | -0.074 | 115.205
7.5 | 1.414 | 0.01583 | -0.074 | 89.301
8 | 1.443 | 0.01753 | -0.074 | 82.331
8.5 | 1.45 | 0.01929 | -0.074 | 75.156
9 | 1.423 | 0.0213 | -0.074 | 66.813
9.5 | 1.317 | 0.02447 | -0.074 | 53.811
10 | 0.86 | 0.02853 | -0.074 | 30.13
10.5 | 0.888 | 0.02928 | -0.074 | 30.34
11 | 0.906 | 0.03584 | -0.073 | 25.282
11.5 | 0.941 | 0.03415 | -0.075 | 27.572
12 | 0.961 | 0.04058 | -0.074 | 23.672
12.5 | 0.994 | 0.03898 | -0.075 | 25.498
13 | 1.014 | 0.0456 | -0.074 | 22.228
13.5 | 1.031 | 0.05353 | -0.074 | 19.262

## 104. Re 8M Mach 0.50 (2)
BIGFOIL.COM POLAR EXPORT
NACA63-712 a=0.2
NACA63-712 a=0.2 |  |  |  | Cl Max: | 1.6047 | at alpha= | 12 | deg
XFOIL ncrit=9 |  |  |  | L/D Max: | 219.065 | at alpha= | 4.5 | deg
Re: | 8000000 |  |  | Cd Min: | 0.26368 | at alpha= | -20 | deg
Mach: | 0.5 |  |  | Cl=0 at alpha= | -3.6948 | deg
|  |  |  | @ Cl=0.1, Cd= | 0.0060557
|  |  |  | @ Cl=0.4, Cd= | 0.0056463
|  |  |  | @ Cl=0.6, Cd= | 0.0056179
alpha (deg) | Cl | Cd | Cm | Cl/Cd
-20 | -0.681 | 0.26368 | 0.0618 | -2.5827
-19.5 | -0.6573 | 0.25561 | 0.0565 | -2.5715
-19 | -0.6345 | 0.24691 | 0.0511 | -2.5698
-18.5 | -0.6101 | 0.23931 | 0.0459 | -2.5494
-18 | -0.5855 | 0.23184 | 0.0407 | -2.5254
-17.5 | -0.561 | 0.22418 | 0.0356 | -2.5025
-17 | -0.5364 | 0.21667 | 0.0306 | -2.4757
-16.5 | -0.5122 | 0.20897 | 0.0257 | -2.4511
-15.5 | -0.466 | 0.19202 | 0.0158 | -2.4268
-15 | -0.4424 | 0.1843 | 0.0111 | -2.4004
-14.5 | -0.4198 | 0.1763 | 0.0064 | -2.3812
-14 | -0.3967 | 0.16809 | 0.0018 | -2.36
-13.5 | -0.3736 | 0.16048 | -0.0028 | -2.328
-13 | -0.3522 | 0.15267 | -0.0073 | -2.3069
-12.5 | -0.3313 | 0.14482 | -0.0118 | -2.2877
-11.5 | -0.2957 | 0.12854 | -0.0208 | -2.3005
-11 | -0.2783 | 0.12063 | -0.0252 | -2.3071
-10.5 | -0.2638 | 0.11229 | -0.0296 | -2.3493
-10 | -0.2508 | 0.1041 | -0.0341 | -2.4092
-9.5 | -0.2285 | 0.09848 | -0.0376 | -2.3203
-9 | -0.2192 | 0.09015 | -0.0421 | -2.4315
-8.5 | -0.1988 | 0.08459 | -0.0453 | -2.3502
-8 | -0.1892 | 0.0773 | -0.0494 | -2.4476
-7.5 | -0.1843 | 0.06982 | -0.0536 | -2.6396
-7 | -0.1884 | 0.0622 | -0.0578 | -3.0289
-6.5 | -0.1959 | 0.05439 | -0.0653 | -3.6018
-6 | -0.1873 | 0.04473 | -0.0735 | -4.1873
-5.5 | -0.1702 | 0.03393 | -0.079 | -5.0162
-5 | -0.1509 | 0.01974 | -0.0816 | -7.6444
-4.5 | -0.1161 | 0.00833 | -0.081 | -13.9376
-4 | -0.0448 | 0.00685 | -0.0794 | -6.5401
-3.5 | 0.0286 | 0.00637 | -0.0784 | 4.4898
-3 | 0.1013 | 0.00605 | -0.0778 | 16.7438
-2.5 | 0.1736 | 0.00588 | -0.0776 | 29.5238
-2 | 0.2452 | 0.0058 | -0.0776 | 42.2759
-1.5 | 0.3163 | 0.00573 | -0.0778 | 55.2007
-1 | 0.3871 | 0.00565 | -0.0781 | 68.5133
-0.5 | 0.4576 | 0.00563 | -0.0786 | 81.2789
0 | 0.5278 | 0.00562 | -0.0791 | 93.9146
0.5 | 0.5979 | 0.00562 | -0.0797 | 106.3879
1 | 0.668 | 0.00555 | -0.0803 | 120.3604
1.5 | 0.7378 | 0.00546 | -0.081 | 135.1282
2 | 0.8059 | 0.00482 | -0.0818 | 167.1992
2.5 | 0.8751 | 0.00463 | -0.0823 | 189.0065
3 | 0.945 | 0.00469 | -0.0827 | 201.4925
3.5 | 1.0145 | 0.00481 | -0.0828 | 210.9148
4 | 1.0838 | 0.00499 | -0.0827 | 217.1944
4.5 | 1.1479 | 0.00524 | -0.0814 | 219.0649
5 | 1.2222 | 0.00566 | -0.0821 | 215.9364
5.5 | 1.2914 | 0.00611 | -0.0816 | 211.3584
6 | 1.3574 | 0.00677 | -0.0805 | 200.5022
6.5 | 1.4156 | 0.00781 | -0.0781 | 181.2548
7 | 1.4522 | 0.00964 | -0.0729 | 150.6432
7.5 | 1.4731 | 0.01125 | -0.065 | 130.9422
8 | 1.4712 | 0.01388 | -0.056 | 105.9942
8.5 | 1.4888 | 0.01672 | -0.0506 | 89.0431
9 | 1.5138 | 0.01958 | -0.0465 | 77.3136
9.5 | 1.54 | 0.02264 | -0.0429 | 68.0212
10 | 1.5618 | 0.02616 | -0.0393 | 59.7018
10.5 | 1.5795 | 0.03019 | -0.0361 | 52.3186
11 | 1.5935 | 0.03469 | -0.0331 | 45.9354
11.5 | 1.603 | 0.0399 | -0.0306 | 40.1754
12 | 1.6047 | 0.04603 | -0.0286 | 34.862
12.5 | 1.5963 | 0.05346 | -0.0275 | 29.8597
13 | 1.574 | 0.06266 | -0.0277 | 25.1197
13.5 | 1.5426 | 0.07351 | -0.0296 | 20.9849
14 | 1.5118 | 0.08504 | -0.0328 | 17.7775
14.5 | 1.4795 | 0.09759 | -0.0374 | 15.1604
15 | 1.4502 | 0.11047 | -0.043 | 13.1275
15.5 | 1.4217 | 0.12393 | -0.0497 | 11.4718
16 | 1.3933 | 0.1381 | -0.0577 | 10.0891
16.5 | 1.3678 | 0.15238 | -0.0665 | 8.9762
17 | 1.3445 | 0.16705 | -0.0761 | 8.0485

## 105. Re 10M Mach 0.00 (1)
BIGFOIL.COM POLAR EXPORT
NACA63-712 a=0.2
NACA63-712 a=0.2 |  |  |  | Cl Max: | 1.488 | at alpha= | 11.5 | deg
JavaFoil+Calcfoil stall+Eppler ext transition |  |  |  | L/D Max: | 185.446 | at alpha= | 6 | deg
Re: | 10000000 |  |  | Cd Min: | 0.0045 | at alpha= | -6.5 | deg
Mach: | 0 |  |  | Cl=0 at alpha= | -3.681 | deg
|  |  |  | @ Cl=0.1, Cd= | 0.00469
|  |  |  | @ Cl=0.4, Cd= | 0.00616
|  |  |  | @ Cl=0.6, Cd= | 0.0055042
alpha (deg) | Cl | Cd | Cm | Cl/Cd
-16.5 | -0.339 | 0.12326 | -0.025 | -2.752
-16 | -0.351 | 0.11651 | -0.025 | -3.012
-15.5 | -0.363 | 0.11255 | -0.025 | -3.221
-15 | -0.374 | 0.10677 | -0.026 | -3.501
-14.5 | -0.384 | 0.10103 | -0.026 | -3.805
-14 | -0.394 | 0.09542 | -0.026 | -4.131
-13.5 | -0.403 | 0.09019 | -0.026 | -4.467
-13 | -0.41 | 0.08473 | -0.027 | -4.843
-12.5 | -0.416 | 0.07987 | -0.027 | -5.209
-12 | -0.419 | 0.07627 | -0.027 | -5.497
-11.5 | -0.421 | 0.07066 | -0.027 | -5.954
-11 | -0.419 | 0.06694 | -0.028 | -6.26
-10.5 | -0.414 | 0.06287 | -0.028 | -6.591
-10 | -0.406 | 0.05958 | -0.028 | -6.815
-9.5 | -0.394 | 0.05582 | -0.029 | -7.063
-9 | -0.379 | 0.05254 | -0.029 | -7.208
-8.5 | -0.359 | 0.04935 | -0.03 | -7.28
-8 | -0.336 | 0.04571 | -0.031 | -7.356
-7.5 | -0.311 | 0.04081 | -0.034 | -7.618
-7 | -0.342 | 0.00453 | -0.056 | -75.422
-6.5 | -0.299 | 0.0045 | -0.056 | -66.506
-6 | -0.252 | 0.00451 | -0.056 | -55.952
-5.5 | -0.202 | 0.00453 | -0.057 | -44.719
-5 | -0.15 | 0.00456 | -0.057 | -32.79
-4.5 | -0.094 | 0.00462 | -0.057 | -20.405
-4 | -0.037 | 0.00463 | -0.057 | -8.073
-3.5 | 0.021 | 0.00461 | -0.058 | 4.553
-3 | 0.08 | 0.00467 | -0.058 | 17.177
-2.5 | 0.14 | 0.00473 | -0.058 | 29.612
-2 | 0.2 | 0.00547 | -0.059 | 36.568
-1.5 | 0.26 | 0.00558 | -0.059 | 46.653
-1 | 0.32 | 0.00614 | -0.059 | 52.137
-0.5 | 0.38 | 0.00614 | -0.06 | 61.94
0 | 0.44 | 0.0062 | -0.06 | 70.953
0.5 | 0.499 | 0.00591 | -0.061 | 84.57
1 | 0.559 | 0.0054 | -0.061 | 103.447
1.5 | 0.618 | 0.00555 | -0.061 | 111.329
2 | 0.677 | 0.00573 | -0.062 | 118.119
2.5 | 0.736 | 0.00592 | -0.062 | 124.369
3 | 0.795 | 0.00606 | -0.063 | 131.125
3.5 | 0.853 | 0.00598 | -0.063 | 142.648
4 | 0.911 | 0.00607 | -0.063 | 149.942
4.5 | 0.969 | 0.00615 | -0.064 | 157.553
5 | 1.026 | 0.00627 | -0.064 | 163.618
5.5 | 1.084 | 0.00605 | -0.064 | 179.152
6 | 1.139 | 0.00614 | -0.065 | 185.446
6.5 | 1.193 | 0.00742 | -0.065 | 160.817
7 | 1.242 | 0.00831 | -0.065 | 149.493
7.5 | 1.287 | 0.00929 | -0.066 | 138.516
8 | 1.326 | 0.01113 | -0.066 | 119.208
8.5 | 1.366 | 0.01196 | -0.066 | 114.191
9 | 1.402 | 0.01268 | -0.066 | 110.549
9.5 | 1.434 | 0.01352 | -0.066 | 106.03
10 | 1.457 | 0.01433 | -0.067 | 101.635
10.5 | 1.474 | 0.01521 | -0.067 | 96.884
11 | 1.484 | 0.01628 | -0.067 | 91.176
11.5 | 1.488 | 0.01743 | -0.067 | 85.356
12 | 1.484 | 0.01864 | -0.068 | 79.658
12.5 | 1.474 | 0.02014 | -0.068 | 73.189
13 | 1.457 | 0.02159 | -0.068 | 67.509
13.5 | 1.434 | 0.02325 | -0.068 | 61.67
14 | 1.405 | 0.02502 | -0.068 | 56.166
14.5 | 1.371 | 0.02712 | -0.069 | 50.541
15 | 1.332 | 0.02926 | -0.069 | 45.524
15.5 | 1.29 | 0.03154 | -0.069 | 40.897
16 | 1.245 | 0.0342 | -0.069 | 36.388
16.5 | 1.197 | 0.03712 | -0.069 | 32.239

## 106. Re 10M Mach 0.00 (2)
BIGFOIL.COM POLAR EXPORT
NACA63-712 a=0.2
NACA63-712 a=0.2 |  |  |  | Cl Max: | 1.7958 | at alpha= | 18.5 | deg
XFOIL ncrit=9 |  |  |  | L/D Max: | 208.565 | at alpha= | 5 | deg
Re: | 10000000 |  |  | Cd Min: | 0.21746 | at alpha= | -18.5 | deg
Mach: | 0 |  |  | Cl=0 at alpha= | -3.738 | deg
|  |  |  | @ Cl=0.1, Cd= | 0.0054733
|  |  |  | @ Cl=0.4, Cd= | 0.0052412
|  |  |  | @ Cl=0.6, Cd= | 0.0050205
alpha (deg) | Cl | Cd | Cm | Cl/Cd
-18.5 | -0.5582 | 0.21746 | 0.0339 | -2.5669
-18 | -0.547 | 0.20658 | 0.0291 | -2.6479
-17.5 | -0.528 | 0.20048 | 0.025 | -2.6337
-17 | -0.5085 | 0.19465 | 0.021 | -2.6124
-16.5 | -0.4895 | 0.18855 | 0.017 | -2.5961
-16 | -0.4702 | 0.18255 | 0.0131 | -2.5757
-15.5 | -0.451 | 0.17579 | 0.0092 | -2.5656
-15 | -0.433 | 0.16897 | 0.0053 | -2.5626
-14 | -0.5016 | 0.12324 | -0.014 | -4.0701
-13.5 | -1.0271 | 0.02631 | -0.0642 | -39.0384
-13 | -1.0068 | 0.02006 | -0.063 | -50.1894
-12.5 | -0.9674 | 0.01695 | -0.0621 | -57.0737
-12 | -0.9212 | 0.01493 | -0.0616 | -61.7013
-11.5 | -0.8718 | 0.01339 | -0.0612 | -65.1083
-11 | -0.8204 | 0.0121 | -0.0609 | -67.8017
-10.5 | -0.7674 | 0.0111 | -0.0607 | -69.1351
-10 | -0.7134 | 0.01024 | -0.0605 | -69.668
-9.5 | -0.6585 | 0.00951 | -0.0605 | -69.2429
-9 | -0.603 | 0.00888 | -0.0605 | -67.9054
-8.5 | -0.5471 | 0.00833 | -0.0605 | -65.6783
-8 | -0.4908 | 0.00783 | -0.0606 | -62.682
-7.5 | -0.4339 | 0.00747 | -0.0608 | -58.0857
-7 | -0.3767 | 0.0072 | -0.061 | -52.3194
-6 | -0.2617 | 0.00669 | -0.0616 | -39.1181
-5.5 | -0.2041 | 0.00641 | -0.0619 | -31.8409
-5 | -0.1463 | 0.00616 | -0.0622 | -23.75
-4.5 | -0.0883 | 0.00596 | -0.0625 | -14.8154
-4 | -0.0305 | 0.00573 | -0.0629 | -5.3229
-3.5 | 0.0277 | 0.00559 | -0.0634 | 4.9553
-3 | 0.0861 | 0.00549 | -0.0638 | 15.6831
-2.5 | 0.1444 | 0.00542 | -0.0643 | 26.6421
-2 | 0.2028 | 0.00539 | -0.0648 | 37.6252
-1.5 | 0.2612 | 0.00531 | -0.0653 | 49.1902
-1 | 0.3196 | 0.00527 | -0.0659 | 60.6452
-0.5 | 0.378 | 0.00526 | -0.0664 | 71.8631
0 | 0.4364 | 0.00521 | -0.067 | 83.762
0.5 | 0.4946 | 0.00519 | -0.0676 | 95.2987
1 | 0.5527 | 0.00511 | -0.0682 | 108.1605
1.5 | 0.6108 | 0.005 | -0.0689 | 122.16
2 | 0.6678 | 0.00443 | -0.0698 | 150.7449
2.5 | 0.7248 | 0.00415 | -0.0704 | 174.6506
3 | 0.7823 | 0.00417 | -0.071 | 187.6019
3.5 | 0.8389 | 0.00422 | -0.0714 | 198.7915
4 | 0.895 | 0.0044 | -0.0718 | 203.4091
4.5 | 0.9501 | 0.00462 | -0.072 | 205.6494
5 | 1.0032 | 0.00481 | -0.0717 | 208.5655
5.5 | 1.0611 | 0.00532 | -0.0729 | 199.4549
6 | 1.1147 | 0.00589 | -0.0731 | 189.253
6.5 | 1.166 | 0.00666 | -0.073 | 175.0751
7 | 1.2169 | 0.0074 | -0.0729 | 164.4459
7.5 | 1.2665 | 0.00818 | -0.0726 | 154.8289
8 | 1.3147 | 0.00899 | -0.0721 | 146.2403
8.5 | 1.3629 | 0.0097 | -0.0715 | 140.5052
9 | 1.4111 | 0.01032 | -0.071 | 136.7345
9.5 | 1.4589 | 0.01088 | -0.0704 | 134.0901
10 | 1.5048 | 0.0115 | -0.0695 | 130.8522
10.5 | 1.5483 | 0.01216 | -0.0683 | 127.3273
11 | 1.5887 | 0.01285 | -0.0667 | 123.6342
11.5 | 1.6215 | 0.01361 | -0.0637 | 119.1403
12 | 1.6364 | 0.01462 | -0.0579 | 111.9289
12.5 | 1.6576 | 0.01592 | -0.0542 | 104.1206
13 | 1.6799 | 0.01744 | -0.0511 | 96.3245
13.5 | 1.6989 | 0.01937 | -0.0482 | 87.7078
14 | 1.719 | 0.02143 | -0.0459 | 80.2147
14.5 | 1.735 | 0.02396 | -0.0436 | 72.4124
15 | 1.7487 | 0.02684 | -0.0416 | 65.1528
15.5 | 1.7624 | 0.02987 | -0.0399 | 59.0023
16 | 1.7739 | 0.03327 | -0.0386 | 53.3183
16.5 | 1.7815 | 0.03726 | -0.0375 | 47.8127
17 | 1.7893 | 0.04148 | -0.0368 | 43.1365
17.5 | 1.7922 | 0.04644 | -0.0364 | 38.5917
18 | 1.7929 | 0.05192 | -0.0366 | 34.532
18.5 | 1.7958 | 0.05733 | -0.037 | 31.3239
19 | 1.7939 | 0.06365 | -0.038 | 28.1838
19.5 | 1.7941 | 0.06983 | -0.0393 | 25.6924
20 | 1.7901 | 0.07689 | -0.0411 | 23.2813

## 107. Re 10M Mach 0.10 (1)
BIGFOIL.COM POLAR EXPORT
NACA63-712 a=0.2
NACA63-712 a=0.2 |  |  |  | Cl Max: | 1.484 | at alpha= | 11.5 | deg
JavaFoil+Calcfoil stall+Eppler ext transition |  |  |  | L/D Max: | 186.385 | at alpha= | 6 | deg
Re: | 10000000 |  |  | Cd Min: | 0.00449 | at alpha= | -6.5 | deg
Mach: | 0.1 |  |  | Cl=0 at alpha= | -3.678 | deg
|  |  |  | @ Cl=0.1, Cd= | 0.00467
|  |  |  | @ Cl=0.4, Cd= | 0.006162
|  |  |  | @ Cl=0.6, Cd= | 0.0054966
alpha (deg) | Cl | Cd | Cm | Cl/Cd
-16 | -0.309 | 0.11874 | -0.025 | -2.6
-15.5 | -0.323 | 0.11375 | -0.025 | -2.835
-15 | -0.336 | 0.1068 | -0.026 | -3.146
-14.5 | -0.349 | 0.10253 | -0.026 | -3.406
-14 | -0.362 | 0.09701 | -0.026 | -3.727
-13.5 | -0.373 | 0.09129 | -0.026 | -4.086
-13 | -0.383 | 0.08568 | -0.026 | -4.473
-12.5 | -0.392 | 0.08038 | -0.026 | -4.874
-12 | -0.398 | 0.07643 | -0.026 | -5.209
-11.5 | -0.402 | 0.07136 | -0.027 | -5.641
-11 | -0.404 | 0.06753 | -0.027 | -5.977
-10.5 | -0.402 | 0.06334 | -0.028 | -6.341
-10 | -0.396 | 0.05995 | -0.028 | -6.602
-9.5 | -0.386 | 0.05638 | -0.028 | -6.853
-9 | -0.373 | 0.05298 | -0.029 | -7.035
-8.5 | -0.355 | 0.04971 | -0.029 | -7.138
-8 | -0.333 | 0.04637 | -0.03 | -7.184
-7.5 | -0.308 | 0.04231 | -0.032 | -7.278
-7 | -0.281 | 0.03627 | -0.037 | -7.747
-6.5 | -0.299 | 0.00449 | -0.056 | -66.515
-6 | -0.253 | 0.00452 | -0.057 | -55.931
-5.5 | -0.203 | 0.00453 | -0.057 | -44.745
-5 | -0.15 | 0.00456 | -0.057 | -32.865
-4.5 | -0.095 | 0.00463 | -0.057 | -20.47
-4 | -0.038 | 0.00463 | -0.058 | -8.105
-3.5 | 0.021 | 0.00461 | -0.058 | 4.573
-3 | 0.081 | 0.00467 | -0.058 | 17.258
-2.5 | 0.141 | 0.00467 | -0.059 | 30.12
-2 | 0.201 | 0.00548 | -0.059 | 36.695
-1.5 | 0.262 | 0.00559 | -0.059 | 46.816
-1 | 0.322 | 0.00615 | -0.06 | 52.339
-0.5 | 0.382 | 0.00615 | -0.06 | 62.153
0 | 0.442 | 0.00619 | -0.06 | 71.455
0.5 | 0.502 | 0.00593 | -0.061 | 84.636
1 | 0.562 | 0.0054 | -0.061 | 103.944
1.5 | 0.621 | 0.00555 | -0.062 | 111.911
2 | 0.681 | 0.00574 | -0.062 | 118.495
2.5 | 0.74 | 0.00593 | -0.062 | 124.71
3 | 0.799 | 0.00612 | -0.063 | 130.566
3.5 | 0.857 | 0.00597 | -0.063 | 143.479
4 | 0.915 | 0.00607 | -0.064 | 150.823
4.5 | 0.973 | 0.00621 | -0.064 | 156.764
5 | 1.031 | 0.00634 | -0.064 | 162.778
5.5 | 1.089 | 0.0061 | -0.065 | 178.579
6 | 1.145 | 0.00614 | -0.065 | 186.385
6.5 | 1.198 | 0.00747 | -0.065 | 160.423
7 | 1.247 | 0.00839 | -0.066 | 148.567
7.5 | 1.292 | 0.00941 | -0.066 | 137.269
8 | 1.331 | 0.01127 | -0.066 | 118.192
8.5 | 1.37 | 0.01211 | -0.066 | 113.199
9 | 1.406 | 0.01288 | -0.066 | 109.186
9.5 | 1.437 | 0.01371 | -0.067 | 104.838
10 | 1.459 | 0.01457 | -0.067 | 100.159
10.5 | 1.474 | 0.01551 | -0.067 | 95.046
11 | 1.483 | 0.01656 | -0.067 | 89.555
11.5 | 1.484 | 0.01775 | -0.068 | 83.605
12 | 1.477 | 0.01913 | -0.068 | 77.235
12.5 | 1.463 | 0.0207 | -0.068 | 70.701
13 | 1.443 | 0.02206 | -0.068 | 65.418
13.5 | 1.415 | 0.0238 | -0.068 | 59.465
14 | 1.38 | 0.02608 | -0.069 | 52.925
14.5 | 1.341 | 0.02794 | -0.069 | 48.001
15 | 1.297 | 0.03014 | -0.069 | 43.047
15.5 | 1.249 | 0.03264 | -0.069 | 38.274
16 | 1.198 | 0.03562 | -0.069 | 33.63
16.5 | 1.145 | 0.03856 | -0.069 | 29.691

## 108. Re 10M Mach 0.10 (2)
BIGFOIL.COM POLAR EXPORT
NACA63-712 a=0.2
NACA63-712 a=0.2 |  |  |  | Cl Max: | 1.7862 | at alpha= | 18.5 | deg
XFOIL ncrit=9 |  |  |  | L/D Max: | 209.068 | at alpha= | 5 | deg
Re: | 10000000 |  |  | Cd Min: | 0.18534 | at alpha= | -17.5 | deg
Mach: | 0.1 |  |  | Cl=0 at alpha= | -3.7372 | deg
|  |  |  | @ Cl=0.1, Cd= | 0.005474
|  |  |  | @ Cl=0.4, Cd= | 0.0052534
|  |  |  | @ Cl=0.6, Cd= | 0.0050378
alpha (deg) | Cl | Cd | Cm | Cl/Cd
-17.5 | -0.4356 | 0.18534 | 0.0345 | -2.3503
-17 | -0.4195 | 0.18 | 0.0304 | -2.3306
-16.5 | -0.4031 | 0.17503 | 0.0264 | -2.303
-16 | -0.3874 | 0.16983 | 0.0223 | -2.2811
-15 | -0.4329 | 0.16948 | 0.0055 | -2.5543
-14.5 | -0.4168 | 0.16207 | 0.0015 | -2.5717
-14 | -0.4305 | 0.144 | -0.0053 | -2.9896
-13.5 | -0.4899 | 0.11671 | -0.0181 | -4.1976
-13 | -0.52 | 0.10089 | -0.0271 | -5.1541
-12.5 | -0.956 | 0.02199 | -0.0652 | -43.4743
-12 | -0.9222 | 0.01748 | -0.0642 | -52.7574
-11.5 | -0.8768 | 0.01496 | -0.0634 | -58.6096
-11 | -0.827 | 0.01312 | -0.0628 | -63.0335
-10.5 | -0.7744 | 0.0118 | -0.0624 | -65.6271
-10 | -0.7203 | 0.01074 | -0.0621 | -67.067
-9.5 | -0.665 | 0.00988 | -0.0619 | -67.3077
-9 | -0.609 | 0.00915 | -0.0617 | -66.5574
-8.5 | -0.5524 | 0.00854 | -0.0616 | -64.6838
-8 | -0.4955 | 0.00799 | -0.0616 | -62.015
-7.5 | -0.4381 | 0.00756 | -0.0617 | -57.9497
-7 | -0.3803 | 0.00726 | -0.0618 | -52.3829
-6.5 | -0.3222 | 0.007 | -0.062 | -46.0286
-6 | -0.264 | 0.00675 | -0.0622 | -39.1111
-5.5 | -0.2059 | 0.00645 | -0.0624 | -31.9225
-5 | -0.1476 | 0.0062 | -0.0627 | -23.8065
-4.5 | -0.0892 | 0.00598 | -0.063 | -14.9164
-4 | -0.0308 | 0.00576 | -0.0634 | -5.3472
-3.5 | 0.0278 | 0.0056 | -0.0638 | 4.9643
-3 | 0.0866 | 0.00549 | -0.0643 | 15.7741
-2.5 | 0.1453 | 0.00542 | -0.0647 | 26.8081
-2 | 0.2041 | 0.0054 | -0.0652 | 37.7963
-1.5 | 0.2629 | 0.00532 | -0.0657 | 49.4173
-1 | 0.3217 | 0.00528 | -0.0663 | 60.928
-0.5 | 0.3805 | 0.00527 | -0.0668 | 72.2011
0 | 0.4393 | 0.00522 | -0.0674 | 84.1571
0.5 | 0.4979 | 0.0052 | -0.068 | 95.75
1 | 0.5563 | 0.00512 | -0.0686 | 108.6523
1.5 | 0.6148 | 0.00501 | -0.0693 | 122.7146
2 | 0.6722 | 0.00444 | -0.0701 | 151.3964
2.5 | 0.7295 | 0.00417 | -0.0708 | 174.94
3 | 0.7874 | 0.00418 | -0.0714 | 188.3732
3.5 | 0.8444 | 0.00423 | -0.0718 | 199.6217
4 | 0.9009 | 0.00442 | -0.0722 | 203.8235
4.5 | 0.9564 | 0.00464 | -0.0724 | 206.1207
5 | 1.0098 | 0.00483 | -0.0721 | 209.0683
5.5 | 1.0683 | 0.00533 | -0.0732 | 200.4315
6 | 1.1222 | 0.00592 | -0.0734 | 189.5608
6.5 | 1.1738 | 0.0067 | -0.0733 | 175.194
7 | 1.2249 | 0.00745 | -0.0731 | 164.4161
7.5 | 1.2747 | 0.00824 | -0.0727 | 154.6966
8 | 1.323 | 0.00908 | -0.0721 | 145.7048
8.5 | 1.3713 | 0.0098 | -0.0714 | 139.9286
9 | 1.4195 | 0.01044 | -0.0707 | 135.9674
9.5 | 1.4672 | 0.01102 | -0.07 | 133.1397
10 | 1.5129 | 0.01165 | -0.069 | 129.8627
10.5 | 1.5561 | 0.01232 | -0.0676 | 126.3068
11 | 1.5948 | 0.01308 | -0.0655 | 121.9266
11.5 | 1.618 | 0.01388 | -0.0606 | 116.5706
12 | 1.6359 | 0.01509 | -0.0557 | 108.4095
12.5 | 1.6586 | 0.01649 | -0.0523 | 100.5822
13 | 1.6797 | 0.01822 | -0.0492 | 92.1899
13.5 | 1.6995 | 0.02026 | -0.0465 | 83.8845
14 | 1.7184 | 0.02255 | -0.0442 | 76.204
14.5 | 1.7326 | 0.02537 | -0.0419 | 68.2933
15 | 1.7464 | 0.02838 | -0.04 | 61.5363
15.5 | 1.7585 | 0.03169 | -0.0384 | 55.4907
16 | 1.7692 | 0.03537 | -0.0371 | 50.0198
16.5 | 1.7746 | 0.03978 | -0.0362 | 44.6104
17 | 1.78 | 0.04447 | -0.0357 | 40.027
17.5 | 1.7828 | 0.04966 | -0.0355 | 35.9001
18 | 1.7833 | 0.05538 | -0.0358 | 32.2012
18.5 | 1.7862 | 0.06106 | -0.0365 | 29.2532
19 | 1.7835 | 0.06766 | -0.0377 | 26.3597
19.5 | 1.7795 | 0.07469 | -0.0394 | 23.8251
20 | 1.7754 | 0.08197 | -0.0415 | 21.6591

## 109. Re 10M Mach 0.25 (1)
BIGFOIL.COM POLAR EXPORT
NACA63-712 a=0.2
NACA63-712 a=0.2 |  |  |  | Cl Max: | 1.471 | at alpha= | 10.5 | deg
JavaFoil+Calcfoil stall+Eppler ext transition |  |  |  | L/D Max: | 180.586 | at alpha= | 5.5 | deg
Re: | 10000000 |  |  | Cd Min: | 0.0045 | at alpha= | -6 | deg
Mach: | 0.25 |  |  | Cl=0 at alpha= | -3.6833 | deg
|  |  |  | @ Cl=0.1, Cd= | 0.0046992
|  |  |  | @ Cl=0.4, Cd= | 0.0062069
|  |  |  | @ Cl=0.6, Cd= | 0.0055666
alpha (deg) | Cl | Cd | Cm | Cl/Cd
-14 | -0.061 | 0.10023 | -0.026 | -0.607
-13.5 | -0.058 | 0.09668 | -0.026 | -0.598
-13 | -0.077 | 0.08995 | -0.026 | -0.854
-12.5 | -0.155 | 0.08589 | -0.026 | -1.8
-12 | -0.198 | 0.0837 | -0.026 | -2.369
-11.5 | -0.234 | 0.07668 | -0.026 | -3.053
-11 | -0.264 | 0.07221 | -0.027 | -3.654
-10.5 | -0.288 | 0.06747 | -0.027 | -4.266
-10 | -0.306 | 0.06271 | -0.027 | -4.872
-9.5 | -0.317 | 0.05888 | -0.028 | -5.378
-9 | -0.321 | 0.05561 | -0.028 | -5.769
-8.5 | -0.318 | 0.05194 | -0.028 | -6.119
-8 | -0.308 | 0.04859 | -0.029 | -6.337
-7.5 | -0.291 | 0.04527 | -0.03 | -6.43
-7 | -0.268 | 0.04224 | -0.031 | -6.342
-6.5 | -0.239 | 0.03862 | -0.033 | -6.202
-6 | -0.252 | 0.0045 | -0.058 | -56.09
-5.5 | -0.204 | 0.0046 | -0.058 | -44.367
-5 | -0.152 | 0.00457 | -0.059 | -33.252
-4.5 | -0.096 | 0.00457 | -0.059 | -21.097
-4 | -0.038 | 0.00458 | -0.059 | -8.364
-3.5 | 0.022 | 0.00462 | -0.06 | 4.672
-3 | 0.083 | 0.00468 | -0.06 | 17.68
-2.5 | 0.145 | 0.00475 | -0.06 | 30.459
-2 | 0.207 | 0.00549 | -0.061 | 37.624
-1.5 | 0.269 | 0.00555 | -0.061 | 48.39
-1 | 0.331 | 0.00618 | -0.061 | 53.523
-0.5 | 0.393 | 0.0062 | -0.062 | 63.328
0 | 0.454 | 0.00626 | -0.062 | 72.634
0.5 | 0.516 | 0.00599 | -0.063 | 86.171
1 | 0.577 | 0.00551 | -0.063 | 104.721
1.5 | 0.638 | 0.00566 | -0.063 | 112.755
2 | 0.699 | 0.00584 | -0.064 | 119.683
2.5 | 0.76 | 0.00603 | -0.064 | 125.992
3 | 0.821 | 0.00598 | -0.065 | 137.159
3.5 | 0.88 | 0.00609 | -0.065 | 144.377
4 | 0.94 | 0.00624 | -0.065 | 150.546
4.5 | 0.999 | 0.00638 | -0.066 | 156.576
5 | 1.059 | 0.00612 | -0.066 | 172.843
5.5 | 1.117 | 0.00619 | -0.066 | 180.586
6 | 1.174 | 0.00737 | -0.067 | 159.36
6.5 | 1.227 | 0.00792 | -0.067 | 154.973
7 | 1.274 | 0.00895 | -0.067 | 142.465
7.5 | 1.318 | 0.01016 | -0.067 | 129.748
8 | 1.357 | 0.01206 | -0.067 | 112.564
8.5 | 1.394 | 0.013 | -0.068 | 107.224
9 | 1.427 | 0.01391 | -0.068 | 102.567
9.5 | 1.453 | 0.01488 | -0.068 | 97.627
10 | 1.467 | 0.01592 | -0.068 | 92.12
10.5 | 1.471 | 0.01712 | -0.069 | 85.954
11 | 1.465 | 0.01838 | -0.069 | 79.709
11.5 | 1.447 | 0.01988 | -0.069 | 72.803
12 | 1.417 | 0.02169 | -0.069 | 65.329
12.5 | 1.375 | 0.02341 | -0.069 | 58.731
13 | 1.32 | 0.02559 | -0.07 | 51.604
13.5 | 1.254 | 0.02795 | -0.07 | 44.886
14 | 1.178 | 0.0305 | -0.07 | 38.614
14.5 | 1.091 | 0.03385 | -0.07 | 32.227
15 | 0.997 | 0.037 | -0.07 | 26.947
15.5 | 0.895 | 0.04136 | -0.07 | 21.642

## 110. Re 10M Mach 0.25 (2)
BIGFOIL.COM POLAR EXPORT
NACA63-712 a=0.2
NACA63-712 a=0.2 |  |  |  | Cl Max: | 1.7386 | at alpha= | 17 | deg
XFOIL ncrit=9 |  |  |  | L/D Max: | 211.923 | at alpha= | 5 | deg
Re: | 10000000 |  |  | Cd Min: | 0.16472 | at alpha= | -14.5 | deg
Mach: | 0.25 |  |  | Cl=0 at alpha= | -3.7307 | deg
|  |  |  | @ Cl=0.1, Cd= | 0.0055325
|  |  |  | @ Cl=0.4, Cd= | 0.0052881
|  |  |  | @ Cl=0.6, Cd= | 0.005131
alpha (deg) | Cl | Cd | Cm | Cl/Cd
-14.5 | -0.4156 | 0.16472 | 0.0025 | -2.5231
-14 | -0.3984 | 0.15723 | -0.0016 | -2.5339
-13 | -0.3699 | 0.14104 | -0.01 | -2.6227
-12.5 | -0.3769 | 0.12662 | -0.016 | -2.9766
-12 | -0.3593 | 0.1204 | -0.0196 | -2.9842
-11.5 | -0.3509 | 0.112 | -0.024 | -3.133
-11 | -0.4563 | 0.08147 | -0.0408 | -5.6008
-10.5 | -0.4712 | 0.07178 | -0.0471 | -6.5645
-10 | -0.5329 | 0.05831 | -0.0587 | -9.1391
-9.5 | -0.6877 | 0.01569 | -0.0705 | -43.8305
-9 | -0.6389 | 0.01213 | -0.0693 | -52.6711
-8.5 | -0.5816 | 0.01041 | -0.0684 | -55.8694
-8 | -0.5222 | 0.00926 | -0.0676 | -56.3931
-7.5 | -0.4616 | 0.00844 | -0.0669 | -54.6919
-7 | -0.4006 | 0.00782 | -0.0665 | -51.2276
-6.5 | -0.3393 | 0.00735 | -0.0661 | -46.1633
-6 | -0.2778 | 0.007 | -0.0659 | -39.6857
-5.5 | -0.2164 | 0.00671 | -0.0658 | -32.2504
-5 | -0.1552 | 0.00638 | -0.0658 | -24.326
-4.5 | -0.094 | 0.00611 | -0.0659 | -15.3846
-4 | -0.0328 | 0.0059 | -0.066 | -5.5593
-3.5 | 0.0281 | 0.00566 | -0.0663 | 4.9647
-3 | 0.0893 | 0.00555 | -0.0666 | 16.0901
-2.5 | 0.1504 | 0.00545 | -0.067 | 27.5963
-2 | 0.2115 | 0.00542 | -0.0674 | 39.0221
-1.5 | 0.2725 | 0.00536 | -0.0679 | 50.8396
-1 | 0.3334 | 0.0053 | -0.0684 | 62.9057
-0.5 | 0.3943 | 0.00529 | -0.069 | 74.5369
0 | 0.4551 | 0.00527 | -0.0695 | 86.3567
0.5 | 0.5159 | 0.00522 | -0.0701 | 98.8314
1 | 0.5764 | 0.00517 | -0.0708 | 111.4894
1.5 | 0.6369 | 0.00507 | -0.0714 | 125.6213
2.5 | 0.7559 | 0.00422 | -0.073 | 179.1232
3 | 0.8159 | 0.00425 | -0.0735 | 191.9765
3.5 | 0.8753 | 0.00429 | -0.074 | 204.0326
4 | 0.934 | 0.0045 | -0.0743 | 207.5556
4.5 | 0.9917 | 0.00474 | -0.0744 | 209.2194
5 | 1.0469 | 0.00494 | -0.0739 | 211.9231
5.5 | 1.1083 | 0.00541 | -0.075 | 204.8614
6 | 1.1641 | 0.00605 | -0.075 | 192.4132
6.5 | 1.2168 | 0.00693 | -0.0745 | 175.5844
7 | 1.2691 | 0.00776 | -0.0739 | 163.5438
7.5 | 1.3188 | 0.00871 | -0.0729 | 151.4122
8 | 1.3668 | 0.00965 | -0.0716 | 141.6373
8.5 | 1.4156 | 0.01042 | -0.0703 | 135.8541
9 | 1.4642 | 0.01109 | -0.0689 | 132.0289
9.5 | 1.51 | 0.01181 | -0.0671 | 127.8577
10 | 1.5508 | 0.01262 | -0.0645 | 122.8843
10.5 | 1.5737 | 0.01348 | -0.0588 | 116.7433
11 | 1.5947 | 0.01479 | -0.0538 | 107.8229
11.5 | 1.6189 | 0.01637 | -0.0501 | 98.8943
12 | 1.6418 | 0.0183 | -0.0467 | 89.7158
12.5 | 1.6618 | 0.02065 | -0.0437 | 80.4746
13 | 1.6818 | 0.02322 | -0.041 | 72.4289
13.5 | 1.6973 | 0.02632 | -0.0386 | 64.4871
14 | 1.709 | 0.0299 | -0.0364 | 57.1572
14.5 | 1.721 | 0.03366 | -0.0346 | 51.1289
15 | 1.7301 | 0.03798 | -0.0332 | 45.5529
15.5 | 1.734 | 0.04305 | -0.0322 | 40.2787
16 | 1.7357 | 0.04864 | -0.0317 | 35.6846
16.5 | 1.7363 | 0.05463 | -0.0317 | 31.7829
17 | 1.7386 | 0.06072 | -0.0322 | 28.6331
17.5 | 1.7351 | 0.06781 | -0.0333 | 25.5877
18 | 1.7325 | 0.07504 | -0.0348 | 23.0877
18.5 | 1.723 | 0.08349 | -0.0372 | 20.6372
19 | 1.7156 | 0.09201 | -0.0399 | 18.6458
19.5 | 1.7018 | 0.10166 | -0.0435 | 16.7401
20 | 1.6883 | 0.11164 | -0.0478 | 15.1227

## 111. Re 10M Mach 0.50 (1)
BIGFOIL.COM POLAR EXPORT
NACA63-712 a=0.2
NACA63-712 a=0.2 |  |  |  | Cl Max: | 1.453 | at alpha= | 8.5 | deg
JavaFoil+Calcfoil stall+Eppler ext transition |  |  |  | L/D Max: | 148.532 | at alpha= | 3.5 | deg
Re: | 10000000 |  |  | Cd Min: | 0.0047 | at alpha= | -4 | deg
Mach: | 0.5 |  |  | Cl=0 at alpha= | -3.6846 | deg
|  |  |  | @ Cl=0.1, Cd= | 0.0047823
|  |  |  | @ Cl=0.4, Cd= | 0.0060779
|  |  |  | @ Cl=0.6, Cd= | 0.0063606
alpha (deg) | Cl | Cd | Cm | Cl/Cd
-20 | -0.934 | 0.15031 | -0.035 | -6.216
-19.5 | -0.905 | 0.14419 | -0.034 | -6.278
-19 | -0.875 | 0.13774 | -0.034 | -6.354
-18.5 | -0.847 | 0.13179 | -0.034 | -6.424
-18 | -0.818 | 0.12332 | -0.034 | -6.634
-17.5 | -0.789 | 0.12982 | -0.034 | -6.076
-17 | -0.76 | 0.12142 | -0.034 | -6.262
-16.5 | -0.731 | 0.11707 | -0.033 | -6.241
-16 | -0.702 | 0.10844 | -0.034 | -6.476
-15.5 | -0.674 | 0.10254 | -0.034 | -6.569
-15 | -0.645 | 0.09663 | -0.034 | -6.678
-14.5 | -0.619 | 0.08722 | -0.036 | -7.101
-14 | -0.587 | 0.0928 | -0.033 | -6.323
-13.5 | -0.557 | 0.09383 | -0.032 | -5.935
-13 | -0.529 | 0.08493 | -0.032 | -6.223
-12.5 | -0.501 | 0.07793 | -0.034 | -6.426
-12 | -0.473 | 0.07195 | -0.035 | -6.574
-11.5 | -0.445 | 0.06621 | -0.036 | -6.729
-11 | -0.417 | 0.06184 | -0.037 | -6.748
-10.5 | -0.394 | 0.05234 | -0.041 | -7.522
-10 | -0.356 | 0.06997 | -0.031 | -5.088
-9.5 | -0.328 | 0.06123 | -0.031 | -5.352
-9 | -0.3 | 0.0558 | -0.032 | -5.373
-8.5 | -0.272 | 0.05162 | -0.033 | -5.263
-8 | -0.244 | 0.04739 | -0.034 | -5.144
-7.5 | -0.217 | 0.04259 | -0.037 | -5.085
-7 | -0.186 | 0.04699 | -0.03 | -3.959
-6.5 | -0.158 | 0.04483 | -0.03 | -3.52
-6 | -0.13 | 0.0411 | -0.031 | -3.16
-5.5 | -0.102 | 0.04082 | -0.03 | -2.49
-5 | -0.074 | 0.03674 | -0.032 | -2.009
-4.5 | -0.078 | 0.03418 | -0.034 | -2.275
-4 | -0.041 | 0.0047 | -0.066 | -8.664
-3.5 | 0.024 | 0.00479 | -0.067 | 4.915
-3 | 0.091 | 0.00479 | -0.067 | 19.072
-2.5 | 0.161 | 0.00473 | -0.067 | 33.916
-2 | 0.23 | 0.00564 | -0.068 | 40.766
-1.5 | 0.3 | 0.00571 | -0.068 | 52.537
-1 | 0.369 | 0.00579 | -0.069 | 63.81
-0.5 | 0.439 | 0.00644 | -0.069 | 68.122
0 | 0.507 | 0.00649 | -0.07 | 78.17
0.5 | 0.576 | 0.00665 | -0.07 | 86.632
1 | 0.644 | 0.00583 | -0.07 | 110.472
1.5 | 0.712 | 0.00612 | -0.071 | 116.483
2 | 0.78 | 0.00636 | -0.071 | 122.609
2.5 | 0.847 | 0.0065 | -0.072 | 130.313
3 | 0.914 | 0.00668 | -0.072 | 136.797
3.5 | 0.979 | 0.00659 | -0.072 | 148.532
4 | 1.044 | 0.00743 | -0.073 | 140.611
4.5 | 1.108 | 0.0077 | -0.073 | 143.765
5 | 1.17 | 0.00795 | -0.073 | 147.278
5.5 | 1.231 | 0.00844 | -0.074 | 145.944
6 | 1.29 | 0.00893 | -0.074 | 144.464
6.5 | 1.339 | 0.01038 | -0.074 | 129.1
7 | 1.382 | 0.01233 | -0.074 | 112.144
7.5 | 1.416 | 0.01531 | -0.074 | 92.499
8 | 1.446 | 0.01687 | -0.074 | 85.732
8.5 | 1.453 | 0.01859 | -0.074 | 78.158
9 | 1.426 | 0.02047 | -0.074 | 69.683
9.5 | 1.319 | 0.02345 | -0.074 | 56.244
10 | 0.861 | 0.0274 | -0.074 | 31.431
10.5 | 0.89 | 0.02804 | -0.075 | 31.761
11 | 0.91 | 0.03384 | -0.074 | 26.894
11.5 | 0.944 | 0.03272 | -0.075 | 28.837
12 | 0.964 | 0.03864 | -0.074 | 24.941
12.5 | 0.996 | 0.03737 | -0.075 | 26.663
13 | 1.017 | 0.04334 | -0.075 | 23.464
13.5 | 1.035 | 0.05099 | -0.074 | 20.294

## 112. Re 10M Mach 0.50 (2)
BIGFOIL.COM POLAR EXPORT
NACA63-712 a=0.2
NACA63-712 a=0.2 |  |  |  | Cl Max: | 1.6319 | at alpha= | 12 | deg
XFOIL ncrit=9 |  |  |  | L/D Max: | 221.283 | at alpha= | 4 | deg
Re: | 10000000 |  |  | Cd Min: | 0.1659 | at alpha= | 17 | deg
Mach: | 0.5 |  |  | Cl=0 at alpha= | -99 | deg
|  |  |  | @ Cl=0.1, Cd= | 0.00543
|  |  |  | @ Cl=0.4, Cd= | 0.00543
|  |  |  | @ Cl=0.6, Cd= | 0.0054298
alpha (deg) | Cl | Cd | Cm | Cl/Cd
0 | 0.528 | 0.00543 | -0.0791 | 97.2376
0.5 | 0.5983 | 0.00543 | -0.0797 | 110.1842
1 | 0.6683 | 0.00542 | -0.0804 | 123.3026
1.5 | 0.7384 | 0.00535 | -0.081 | 138.0187
2 | 0.8073 | 0.0048 | -0.0819 | 168.1875
2.5 | 0.8765 | 0.00455 | -0.0825 | 192.6374
3 | 0.9467 | 0.00463 | -0.0829 | 204.4708
3.5 | 1.0165 | 0.00472 | -0.0831 | 215.3602
4 | 1.0865 | 0.00491 | -0.0832 | 221.2831
4.5 | 1.1546 | 0.00524 | -0.0828 | 220.3435
5 | 1.2188 | 0.00553 | -0.0814 | 220.3978
5.5 | 1.2928 | 0.00597 | -0.0819 | 216.5494
6.5 | 1.4116 | 0.00798 | -0.0777 | 176.8922
7 | 1.4533 | 0.00955 | -0.0731 | 152.178
7.5 | 1.4767 | 0.0111 | -0.0654 | 133.036
8 | 1.4782 | 0.01346 | -0.0564 | 109.8217
8.5 | 1.5036 | 0.01583 | -0.0514 | 94.9842
9 | 1.5329 | 0.01836 | -0.0473 | 83.4913
9.5 | 1.5596 | 0.02133 | -0.0434 | 73.1177
10 | 1.5829 | 0.02471 | -0.0398 | 64.0591
10.5 | 1.6046 | 0.02841 | -0.0364 | 56.4801
11 | 1.6194 | 0.03276 | -0.0332 | 49.4322
11.5 | 1.6294 | 0.03781 | -0.0304 | 43.0944
12 | 1.6319 | 0.04376 | -0.0281 | 37.292
12.5 | 1.6205 | 0.05129 | -0.0266 | 31.5949
13 | 1.5935 | 0.06076 | -0.0266 | 26.2261
13.5 | 1.5597 | 0.07167 | -0.0284 | 21.7622
14 | 1.5268 | 0.08333 | -0.0316 | 18.3223
14.5 | 1.4934 | 0.09587 | -0.0361 | 15.5773
15 | 1.4637 | 0.10871 | -0.0416 | 13.4643
15.5 | 1.432 | 0.12253 | -0.0486 | 11.6869
16 | 1.4017 | 0.13693 | -0.0567 | 10.2366
16.5 | 1.3761 | 0.15119 | -0.0655 | 9.1018
17 | 1.3523 | 0.1659 | -0.0751 | 8.1513

## 113. Re 12M Mach 0.00 (1)
BIGFOIL.COM POLAR EXPORT
NACA63-712 a=0.2
NACA63-712 a=0.2 |  |  |  | Cl Max: | 1.49 | at alpha= | 11.5 | deg
JavaFoil+Calcfoil stall+Eppler ext transition |  |  |  | L/D Max: | 186.182 | at alpha= | 6 | deg
Re: | 12000000 |  |  | Cd Min: | 0.00442 | at alpha= | -6.5 | deg
Mach: | 0 |  |  | Cl=0 at alpha= | -3.681 | deg
|  |  |  | @ Cl=0.1, Cd= | 0.0046267
|  |  |  | @ Cl=0.4, Cd= | 0.0060867
|  |  |  | @ Cl=0.6, Cd= | 0.0055364
alpha (deg) | Cl | Cd | Cm | Cl/Cd
-16.5 | -0.339 | 0.12161 | -0.026 | -2.79
-16 | -0.351 | 0.11654 | -0.026 | -3.012
-15.5 | -0.363 | 0.11113 | -0.026 | -3.263
-15 | -0.374 | 0.1055 | -0.026 | -3.544
-14.5 | -0.384 | 0.09943 | -0.026 | -3.866
-14 | -0.394 | 0.09401 | -0.026 | -4.194
-13.5 | -0.403 | 0.08993 | -0.026 | -4.481
-13 | -0.411 | 0.08364 | -0.027 | -4.908
-12.5 | -0.416 | 0.07921 | -0.027 | -5.255
-12 | -0.419 | 0.07508 | -0.027 | -5.586
-11.5 | -0.421 | 0.0701 | -0.028 | -6.005
-11 | -0.419 | 0.0664 | -0.028 | -6.315
-10.5 | -0.415 | 0.06234 | -0.028 | -6.65
-10 | -0.406 | 0.05907 | -0.028 | -6.878
-9.5 | -0.394 | 0.05566 | -0.029 | -7.087
-9 | -0.379 | 0.0519 | -0.03 | -7.305
-8.5 | -0.36 | 0.04869 | -0.03 | -7.387
-8 | -0.337 | 0.04501 | -0.032 | -7.483
-7.5 | -0.312 | 0.0392 | -0.035 | -7.968
-7 | -0.342 | 0.00448 | -0.056 | -76.314
-6.5 | -0.299 | 0.00442 | -0.056 | -67.7
-6 | -0.252 | 0.00443 | -0.056 | -56.97
-5.5 | -0.202 | 0.00444 | -0.057 | -45.571
-5 | -0.15 | 0.00447 | -0.057 | -33.455
-4.5 | -0.094 | 0.00455 | -0.057 | -20.761
-4 | -0.037 | 0.00455 | -0.057 | -8.214
-3.5 | 0.021 | 0.00453 | -0.058 | 4.637
-3 | 0.08 | 0.0046 | -0.058 | 17.453
-2.5 | 0.14 | 0.00468 | -0.058 | 29.968
-2 | 0.2 | 0.00539 | -0.059 | 37.113
-1.5 | 0.26 | 0.00551 | -0.059 | 47.267
-1 | 0.32 | 0.00555 | -0.059 | 57.675
-0.5 | 0.38 | 0.00606 | -0.06 | 62.722
0 | 0.44 | 0.00614 | -0.06 | 71.705
0.5 | 0.499 | 0.00602 | -0.061 | 82.944
1 | 0.559 | 0.00546 | -0.061 | 102.42
1.5 | 0.618 | 0.00557 | -0.061 | 110.973
2 | 0.677 | 0.00574 | -0.062 | 117.908
2.5 | 0.736 | 0.00591 | -0.062 | 124.654
3 | 0.795 | 0.00608 | -0.063 | 130.7
3.5 | 0.853 | 0.00594 | -0.063 | 143.616
4 | 0.911 | 0.00599 | -0.063 | 152.009
4.5 | 0.969 | 0.00609 | -0.064 | 158.998
5 | 1.026 | 0.00621 | -0.064 | 165.381
5.5 | 1.084 | 0.00602 | -0.064 | 180.151
6 | 1.139 | 0.00612 | -0.065 | 186.182
6.5 | 1.192 | 0.00778 | -0.065 | 153.213
7 | 1.241 | 0.00857 | -0.065 | 144.805
7.5 | 1.288 | 0.00936 | -0.066 | 137.532
8 | 1.329 | 0.01085 | -0.066 | 122.483
8.5 | 1.368 | 0.01163 | -0.066 | 117.628
9 | 1.404 | 0.01232 | -0.066 | 113.975
9.5 | 1.436 | 0.0131 | -0.066 | 109.582
10 | 1.459 | 0.01388 | -0.067 | 105.123
10.5 | 1.476 | 0.01476 | -0.067 | 100.049
11 | 1.487 | 0.01571 | -0.067 | 94.64
11.5 | 1.49 | 0.0168 | -0.067 | 88.721
12 | 1.487 | 0.01795 | -0.068 | 82.86
12.5 | 1.476 | 0.0195 | -0.068 | 75.692
13 | 1.46 | 0.02075 | -0.068 | 70.337
13.5 | 1.437 | 0.02236 | -0.068 | 64.249
14 | 1.407 | 0.02427 | -0.069 | 57.981
14.5 | 1.373 | 0.02615 | -0.069 | 52.507
15 | 1.334 | 0.02812 | -0.069 | 47.45
15.5 | 1.292 | 0.03039 | -0.069 | 42.515
16 | 1.247 | 0.03296 | -0.069 | 37.831
16.5 | 1.199 | 0.03574 | -0.069 | 33.547

## 114. Re 12M Mach 0.00 (2)
BIGFOIL.COM POLAR EXPORT
NACA63-712 a=0.2
NACA63-712 a=0.2 |  |  |  | Cl Max: | 1.8197 | at alpha= | 19 | deg
XFOIL ncrit=9 |  |  |  | L/D Max: | 207.14 | at alpha= | 5 | deg
Re: | 12000000 |  |  | Cd Min: | 0.07334 | at alpha= | 20 | deg
Mach: | 0 |  |  | Cl=0 at alpha= | -3.7354 | deg
|  |  |  | @ Cl=0.1, Cd= | 0.0053429
|  |  |  | @ Cl=0.4, Cd= | 0.0051162
|  |  |  | @ Cl=0.6, Cd= | 0.0047978
alpha (deg) | Cl | Cd | Cm | Cl/Cd
-14 | -1.0927 | 0.02398 | -0.0642 | -45.5671
-13.5 | -1.0593 | 0.02045 | -0.0632 | -51.7995
-13 | -1.0151 | 0.01852 | -0.0626 | -54.811
-12.5 | -0.9692 | 0.01668 | -0.062 | -58.1055
-12 | -0.9202 | 0.01526 | -0.0616 | -60.3014
-11.5 | -0.8698 | 0.01396 | -0.0613 | -62.3066
-11 | -0.8199 | 0.01236 | -0.0609 | -66.335
-10.5 | -0.7677 | 0.01115 | -0.0606 | -68.852
-10 | -0.7141 | 0.01016 | -0.0605 | -70.2854
-9.5 | -0.6594 | 0.00938 | -0.0604 | -70.2985
-9 | -0.604 | 0.00872 | -0.0604 | -69.2661
-8.5 | -0.548 | 0.00817 | -0.0605 | -67.0747
-8 | -0.4917 | 0.00761 | -0.0605 | -64.6124
-7.5 | -0.435 | 0.00721 | -0.0607 | -60.3329
-7 | -0.3776 | 0.00694 | -0.0609 | -54.4092
-6.5 | -0.3201 | 0.0067 | -0.0612 | -47.7761
-5.5 | -0.2046 | 0.00625 | -0.0618 | -32.736
-5 | -0.1467 | 0.00601 | -0.0621 | -24.4093
-4.5 | -0.0888 | 0.00581 | -0.0625 | -15.284
-4 | -0.0308 | 0.00561 | -0.0629 | -5.4902
-3.5 | 0.0274 | 0.00543 | -0.0633 | 5.046
-3 | 0.0858 | 0.00536 | -0.0638 | 16.0075
-2.5 | 0.1441 | 0.00529 | -0.0643 | 27.2401
-1.5 | 0.2611 | 0.00519 | -0.0653 | 50.3083
-1 | 0.3195 | 0.00516 | -0.0659 | 61.9186
-0.5 | 0.378 | 0.00512 | -0.0665 | 73.8281
0 | 0.4363 | 0.00511 | -0.067 | 85.3816
0.5 | 0.4946 | 0.00508 | -0.0676 | 97.3622
1 | 0.5529 | 0.00501 | -0.0683 | 110.3593
2 | 0.6683 | 0.00449 | -0.0697 | 148.8419
2.5 | 0.7255 | 0.00415 | -0.0705 | 174.8193
3 | 0.7827 | 0.00417 | -0.0711 | 187.6978
3.5 | 0.8395 | 0.00425 | -0.0716 | 197.5294
4 | 0.8957 | 0.00444 | -0.072 | 201.7342
4.5 | 0.9518 | 0.00465 | -0.0724 | 204.6882
5 | 1.0067 | 0.00486 | -0.0726 | 207.1399
5.5 | 1.061 | 0.00531 | -0.0729 | 199.8117
6 | 1.1139 | 0.00598 | -0.073 | 186.2709
6.5 | 1.1658 | 0.00668 | -0.0731 | 174.521
7.5 | 1.2675 | 0.00808 | -0.0727 | 156.8688
8 | 1.3161 | 0.00885 | -0.0723 | 148.7119
8.5 | 1.3654 | 0.00948 | -0.0719 | 144.0295
9 | 1.4147 | 0.01003 | -0.0715 | 141.0469
9.5 | 1.4628 | 0.01059 | -0.071 | 138.1303
10 | 1.5095 | 0.01117 | -0.0702 | 135.1388
10.5 | 1.5548 | 0.01175 | -0.0693 | 132.3234
11 | 1.5961 | 0.01246 | -0.0678 | 128.0979
11.5 | 1.6344 | 0.01317 | -0.0658 | 124.1002
12 | 1.6514 | 0.01405 | -0.06 | 117.5374
12.5 | 1.6719 | 0.01519 | -0.0558 | 110.0658
13 | 1.6921 | 0.0167 | -0.0523 | 101.3234
13.5 | 1.714 | 0.01836 | -0.0495 | 93.3551
14 | 1.7329 | 0.0204 | -0.0469 | 84.9461
14.5 | 1.7491 | 0.02282 | -0.0444 | 76.6477
15 | 1.7663 | 0.02534 | -0.0425 | 69.704
15.5 | 1.7785 | 0.0284 | -0.0406 | 62.6232
16 | 1.7912 | 0.03159 | -0.0391 | 56.7015
16.5 | 1.7981 | 0.03554 | -0.0378 | 50.5937
17 | 1.8055 | 0.03969 | -0.0369 | 45.49
17.5 | 1.8109 | 0.04428 | -0.0364 | 40.8966
18 | 1.8155 | 0.04919 | -0.0364 | 36.9079
18.5 | 1.8195 | 0.05436 | -0.0367 | 33.4713
19 | 1.8197 | 0.06023 | -0.0374 | 30.2125
19.5 | 1.8149 | 0.06696 | -0.0386 | 27.1042
20 | 1.8146 | 0.07334 | -0.0402 | 24.7423

## 115. Re 12M Mach 0.10 (1)
BIGFOIL.COM POLAR EXPORT
NACA63-712 a=0.2
NACA63-712 a=0.2 |  |  |  | Cl Max: | 1.487 | at alpha= | 11.5 | deg
JavaFoil+Calcfoil stall+Eppler ext transition |  |  |  | L/D Max: | 185.075 | at alpha= | 6 | deg
Re: | 12000000 |  |  | Cd Min: | 0.00442 | at alpha= | -6.5 | deg
Mach: | 0.1 |  |  | Cl=0 at alpha= | -3.678 | deg
|  |  |  | @ Cl=0.1, Cd= | 0.0046063
|  |  |  | @ Cl=0.4, Cd= | 0.006091
|  |  |  | @ Cl=0.6, Cd= | 0.005563
alpha (deg) | Cl | Cd | Cm | Cl/Cd
-16 | -0.309 | 0.11731 | -0.026 | -2.633
-15.5 | -0.323 | 0.1122 | -0.026 | -2.875
-15 | -0.336 | 0.1076 | -0.026 | -3.124
-14.5 | -0.349 | 0.10168 | -0.026 | -3.434
-14 | -0.362 | 0.09541 | -0.026 | -3.79
-13.5 | -0.373 | 0.091 | -0.026 | -4.1
-13 | -0.383 | 0.08542 | -0.026 | -4.487
-12.5 | -0.392 | 0.08027 | -0.027 | -4.885
-12 | -0.398 | 0.07616 | -0.027 | -5.229
-11.5 | -0.403 | 0.07076 | -0.028 | -5.691
-11 | -0.404 | 0.06696 | -0.028 | -6.031
-10.5 | -0.402 | 0.06278 | -0.028 | -6.401
-10 | -0.396 | 0.05942 | -0.028 | -6.666
-9.5 | -0.387 | 0.05588 | -0.029 | -6.918
-9 | -0.373 | 0.05253 | -0.029 | -7.1
-8.5 | -0.355 | 0.04925 | -0.03 | -7.212
-8 | -0.334 | 0.04576 | -0.031 | -7.289
-7.5 | -0.309 | 0.04131 | -0.033 | -7.477
-7 | -0.341 | 0.00445 | -0.056 | -76.716
-6.5 | -0.299 | 0.00442 | -0.056 | -67.629
-6 | -0.253 | 0.00444 | -0.057 | -56.929
-5.5 | -0.203 | 0.00445 | -0.057 | -45.595
-5 | -0.15 | 0.00447 | -0.057 | -33.531
-4.5 | -0.095 | 0.00455 | -0.057 | -20.827
-4 | -0.038 | 0.00455 | -0.058 | -8.246
-3.5 | 0.021 | 0.00454 | -0.058 | 4.647
-3 | 0.081 | 0.0046 | -0.058 | 17.534
-2.5 | 0.141 | 0.00462 | -0.059 | 30.477
-2 | 0.201 | 0.0054 | -0.059 | 37.268
-1.5 | 0.262 | 0.00551 | -0.059 | 47.467
-1 | 0.322 | 0.00556 | -0.06 | 57.918
-0.5 | 0.382 | 0.00607 | -0.06 | 62.982
0 | 0.442 | 0.00614 | -0.06 | 72.022
0.5 | 0.502 | 0.00604 | -0.061 | 83.105
1 | 0.562 | 0.00546 | -0.061 | 102.897
1.5 | 0.621 | 0.00562 | -0.062 | 110.583
2 | 0.681 | 0.00579 | -0.062 | 117.59
2.5 | 0.74 | 0.0059 | -0.062 | 125.351
3 | 0.799 | 0.00608 | -0.063 | 131.345
3.5 | 0.857 | 0.00593 | -0.063 | 144.517
4 | 0.915 | 0.00604 | -0.064 | 151.593
4.5 | 0.973 | 0.00614 | -0.064 | 158.431
5 | 1.031 | 0.00628 | -0.064 | 164.228
5.5 | 1.089 | 0.00607 | -0.065 | 179.289
6 | 1.145 | 0.00619 | -0.065 | 185.075
6.5 | 1.198 | 0.00785 | -0.065 | 152.626
7 | 1.247 | 0.00867 | -0.066 | 143.773
7.5 | 1.293 | 0.00947 | -0.066 | 136.532
8 | 1.333 | 0.01098 | -0.066 | 121.386
8.5 | 1.372 | 0.01177 | -0.066 | 116.629
9 | 1.408 | 0.01248 | -0.066 | 112.859
9.5 | 1.439 | 0.01329 | -0.067 | 108.291
10 | 1.461 | 0.01415 | -0.067 | 103.244
10.5 | 1.477 | 0.01506 | -0.067 | 98.076
11 | 1.486 | 0.01605 | -0.067 | 92.528
11.5 | 1.487 | 0.0171 | -0.068 | 86.925
12 | 1.48 | 0.01852 | -0.068 | 79.889
12.5 | 1.466 | 0.01992 | -0.068 | 73.604
13 | 1.446 | 0.02121 | -0.068 | 68.141
13.5 | 1.418 | 0.02289 | -0.069 | 61.94
14 | 1.383 | 0.02512 | -0.069 | 55.042
14.5 | 1.344 | 0.02688 | -0.069 | 50.002
15 | 1.3 | 0.02903 | -0.069 | 44.765
15.5 | 1.252 | 0.03137 | -0.069 | 39.903
16 | 1.201 | 0.03415 | -0.069 | 35.154
16.5 | 1.147 | 0.03716 | -0.07 | 30.866

## 116. Re 12M Mach 0.10 (2)
BIGFOIL.COM POLAR EXPORT
NACA63-712 a=0.2
NACA63-712 a=0.2 |  |  |  | Cl Max: | 1.8098 | at alpha= | 19 | deg
XFOIL ncrit=9 |  |  |  | L/D Max: | 207.684 | at alpha= | 5 | deg
Re: | 12000000 |  |  | Cd Min: | 0.07853 | at alpha= | 20 | deg
Mach: | 0.1 |  |  | Cl=0 at alpha= | -3.7342 | deg
|  |  |  | @ Cl=0.1, Cd= | 0.0053513
|  |  |  | @ Cl=0.4, Cd= | 0.0051234
|  |  |  | @ Cl=0.6, Cd= | 0.0049679
alpha (deg) | Cl | Cd | Cm | Cl/Cd
-12.5 | -0.964 | 0.02047 | -0.0649 | -47.0933
-12 | -0.921 | 0.01781 | -0.0642 | -51.7125
-11.5 | -0.8736 | 0.01575 | -0.0635 | -55.4667
-11 | -0.8249 | 0.01374 | -0.0629 | -60.0364
-10.5 | -0.7741 | 0.012 | -0.0624 | -64.5083
-10 | -0.7207 | 0.01073 | -0.062 | -67.1668
-9.5 | -0.6658 | 0.00976 | -0.0618 | -68.2172
-9 | -0.6099 | 0.00899 | -0.0616 | -67.842
-8.5 | -0.5534 | 0.00837 | -0.0616 | -66.1171
-8 | -0.4964 | 0.0078 | -0.0615 | -63.641
-7.5 | -0.4392 | 0.00731 | -0.0615 | -60.0821
-7 | -0.3813 | 0.007 | -0.0617 | -54.4714
-6.5 | -0.3231 | 0.00674 | -0.0619 | -47.9377
-6 | -0.2648 | 0.00652 | -0.0621 | -40.6135
-5.5 | -0.2065 | 0.00629 | -0.0624 | -32.8299
-5 | -0.1481 | 0.00604 | -0.0627 | -24.5199
-4.5 | -0.0896 | 0.00583 | -0.063 | -15.3688
-4 | -0.0311 | 0.00563 | -0.0634 | -5.524
-3.5 | 0.0274 | 0.00544 | -0.0638 | 5.0368
-3 | 0.0863 | 0.00537 | -0.0642 | 16.0708
-2.5 | 0.145 | 0.00529 | -0.0647 | 27.4102
-1.5 | 0.2628 | 0.0052 | -0.0657 | 50.5385
-1 | 0.3216 | 0.00516 | -0.0663 | 62.3256
-0.5 | 0.3805 | 0.00513 | -0.0669 | 74.1715
0 | 0.4392 | 0.00511 | -0.0674 | 85.9491
0.5 | 0.4979 | 0.00509 | -0.068 | 97.8193
1 | 0.5565 | 0.00502 | -0.0687 | 110.8566
1.5 | 0.6149 | 0.00495 | -0.0693 | 124.2222
2 | 0.6726 | 0.0045 | -0.0701 | 149.4667
2.5 | 0.7302 | 0.00416 | -0.0709 | 175.5288
3 | 0.7879 | 0.00418 | -0.0715 | 188.4928
3.5 | 0.8451 | 0.00425 | -0.072 | 198.8471
4 | 0.9016 | 0.00446 | -0.0724 | 202.1525
4.5 | 0.9581 | 0.00467 | -0.0728 | 205.1606
5 | 1.0135 | 0.00488 | -0.073 | 207.6844
5.5 | 1.0682 | 0.00533 | -0.0732 | 200.4128
6 | 1.1213 | 0.00601 | -0.0733 | 186.5724
6.5 | 1.1735 | 0.00672 | -0.0733 | 174.628
7 | 1.2253 | 0.00741 | -0.0732 | 165.3576
7.5 | 1.2757 | 0.00814 | -0.0729 | 156.7199
8 | 1.3246 | 0.00893 | -0.0723 | 148.3315
8.5 | 1.374 | 0.00958 | -0.0718 | 143.4238
9 | 1.4235 | 0.01013 | -0.0713 | 140.5232
9.5 | 1.4717 | 0.01071 | -0.0706 | 137.4136
10 | 1.5181 | 0.01132 | -0.0697 | 134.1078
10.5 | 1.563 | 0.01192 | -0.0686 | 131.1242
11 | 1.6036 | 0.01265 | -0.0668 | 126.7668
11.5 | 1.6356 | 0.01341 | -0.0634 | 121.9687
12 | 1.6506 | 0.01443 | -0.0576 | 114.3867
12.5 | 1.672 | 0.01575 | -0.0537 | 106.1587
13 | 1.6926 | 0.0174 | -0.0504 | 97.2759
13.5 | 1.7146 | 0.01921 | -0.0477 | 89.2556
14 | 1.7321 | 0.0215 | -0.045 | 80.5628
14.5 | 1.7484 | 0.02406 | -0.0427 | 72.6683
15 | 1.7646 | 0.02679 | -0.0408 | 65.8679
15.5 | 1.7742 | 0.03023 | -0.0389 | 58.69
16 | 1.7857 | 0.03371 | -0.0375 | 52.9724
16.5 | 1.792 | 0.03792 | -0.0363 | 47.2574
17 | 1.7984 | 0.04242 | -0.0357 | 42.3951
17.5 | 1.8043 | 0.04716 | -0.0354 | 38.2591
18 | 1.8082 | 0.05236 | -0.0356 | 34.534
18.5 | 1.8086 | 0.05818 | -0.0361 | 31.0863
19 | 1.8098 | 0.06416 | -0.037 | 28.2076
19.5 | 1.7998 | 0.07182 | -0.0386 | 25.0599
20 | 1.7989 | 0.07853 | -0.0404 | 22.9072

## 117. Re 12M Mach 0.25 (1)
BIGFOIL.COM POLAR EXPORT
NACA63-712 a=0.2
NACA63-712 a=0.2 |  |  |  | Cl Max: | 1.474 | at alpha= | 10.5 | deg
JavaFoil+Calcfoil stall+Eppler ext transition |  |  |  | L/D Max: | 179.28 | at alpha= | 5.5 | deg
Re: | 12000000 |  |  | Cd Min: | 0.00444 | at alpha= | -6 | deg
Mach: | 0.25 |  |  | Cl=0 at alpha= | -3.6833 | deg
|  |  |  | @ Cl=0.1, Cd= | 0.0046219
|  |  |  | @ Cl=0.4, Cd= | 0.006128
|  |  |  | @ Cl=0.6, Cd= | 0.0055703
alpha (deg) | Cl | Cd | Cm | Cl/Cd
-14 | -0.061 | 0.09959 | -0.026 | -0.611
-13.5 | -0.058 | 0.09747 | -0.026 | -0.593
-13 | -0.077 | 0.08998 | -0.026 | -0.854
-12.5 | -0.155 | 0.08511 | -0.026 | -1.817
-12 | -0.198 | 0.08245 | -0.026 | -2.406
-11.5 | -0.234 | 0.07648 | -0.026 | -3.062
-11 | -0.264 | 0.07139 | -0.027 | -3.698
-10.5 | -0.288 | 0.06708 | -0.027 | -4.291
-10 | -0.306 | 0.06232 | -0.027 | -4.904
-9.5 | -0.317 | 0.0582 | -0.028 | -5.443
-9 | -0.321 | 0.05503 | -0.028 | -5.831
-8.5 | -0.318 | 0.05144 | -0.029 | -6.182
-8 | -0.308 | 0.04812 | -0.029 | -6.403
-7.5 | -0.291 | 0.04486 | -0.03 | -6.493
-7 | -0.268 | 0.04166 | -0.032 | -6.439
-6.5 | -0.24 | 0.03781 | -0.034 | -6.35
-6 | -0.252 | 0.00444 | -0.058 | -56.8
-5.5 | -0.204 | 0.00453 | -0.058 | -45.115
-5 | -0.152 | 0.00448 | -0.059 | -33.922
-4.5 | -0.096 | 0.0045 | -0.059 | -21.459
-4 | -0.038 | 0.00451 | -0.059 | -8.503
-3.5 | 0.022 | 0.00454 | -0.06 | 4.758
-3 | 0.083 | 0.0046 | -0.06 | 17.974
-2.5 | 0.145 | 0.00468 | -0.06 | 30.891
-2 | 0.207 | 0.00543 | -0.061 | 38.072
-1.5 | 0.269 | 0.00548 | -0.061 | 49.032
-1 | 0.331 | 0.00558 | -0.061 | 59.228
-0.5 | 0.393 | 0.00612 | -0.062 | 64.154
0 | 0.454 | 0.00619 | -0.062 | 73.388
0.5 | 0.516 | 0.00612 | -0.063 | 84.306
1 | 0.577 | 0.00551 | -0.063 | 104.7
1.5 | 0.638 | 0.00567 | -0.063 | 112.619
2 | 0.699 | 0.00589 | -0.064 | 118.638
2.5 | 0.76 | 0.00606 | -0.064 | 125.361
3 | 0.821 | 0.0062 | -0.065 | 132.291
3.5 | 0.88 | 0.0061 | -0.065 | 144.229
4 | 0.94 | 0.0062 | -0.065 | 151.676
4.5 | 0.999 | 0.0063 | -0.066 | 158.589
5 | 1.059 | 0.0061 | -0.066 | 173.694
5.5 | 1.117 | 0.00623 | -0.067 | 179.28
6 | 1.174 | 0.00743 | -0.067 | 158.102
6.5 | 1.226 | 0.00826 | -0.067 | 148.424
7 | 1.274 | 0.00918 | -0.067 | 138.837
7.5 | 1.32 | 0.01008 | -0.067 | 130.946
8 | 1.359 | 0.01185 | -0.067 | 114.683
8.5 | 1.396 | 0.01261 | -0.068 | 110.781
9 | 1.429 | 0.01351 | -0.068 | 105.751
9.5 | 1.455 | 0.01441 | -0.068 | 100.973
10 | 1.469 | 0.01544 | -0.068 | 95.197
10.5 | 1.474 | 0.01659 | -0.069 | 88.825
11 | 1.468 | 0.01774 | -0.069 | 82.739
11.5 | 1.45 | 0.01916 | -0.069 | 75.677
12 | 1.419 | 0.02105 | -0.069 | 67.43
12.5 | 1.377 | 0.02253 | -0.07 | 61.132
13 | 1.323 | 0.02467 | -0.07 | 53.622
13.5 | 1.257 | 0.02684 | -0.07 | 46.83
14 | 1.18 | 0.02948 | -0.07 | 40.028
14.5 | 1.093 | 0.03251 | -0.07 | 33.624
15 | 0.998 | 0.03586 | -0.07 | 27.839
15.5 | 0.897 | 0.04005 | -0.07 | 22.393

## 118. Re 12M Mach 0.25 (2)
BIGFOIL.COM POLAR EXPORT
NACA63-712 a=0.2
NACA63-712 a=0.2 |  |  |  | Cl Max: | 1.7633 | at alpha= | 17 | deg
XFOIL ncrit=9 |  |  |  | L/D Max: | 211.489 | at alpha= | 5 | deg
Re: | 12000000 |  |  | Cd Min: | 0.15482 | at alpha= | -14.5 | deg
Mach: | 0.25 |  |  | Cl=0 at alpha= | -3.7275 | deg
|  |  |  | @ Cl=0.1, Cd= | 0.0053856
|  |  |  | @ Cl=0.4, Cd= | 0.0051572
|  |  |  | @ Cl=0.6, Cd= | 0.005039
alpha (deg) | Cl | Cd | Cm | Cl/Cd
-14.5 | -0.3402 | 0.15482 | 0.0111 | -2.1974
-14 | -0.3295 | 0.15073 | 0.0066 | -2.186
-13.5 | -0.4086 | 0.14045 | -0.0084 | -2.9092
-13 | -0.3808 | 0.13718 | -0.0112 | -2.7759
-11.5 | -0.4263 | 0.09501 | -0.0327 | -4.4869
-11 | -0.4705 | 0.07903 | -0.0426 | -5.9534
-10.5 | -0.488 | 0.06928 | -0.049 | -7.0439
-10 | -0.5483 | 0.05579 | -0.0608 | -9.8279
-9.5 | -0.6927 | 0.01461 | -0.0704 | -47.4127
-9 | -0.6411 | 0.01164 | -0.0692 | -55.0773
-8.5 | -0.5834 | 0.01004 | -0.0683 | -58.1076
-8 | -0.5236 | 0.00893 | -0.0675 | -58.6338
-7.5 | -0.4629 | 0.00811 | -0.0668 | -57.0777
-7 | -0.4018 | 0.00752 | -0.0663 | -53.4309
-6.5 | -0.3404 | 0.00706 | -0.066 | -48.2153
-6 | -0.2788 | 0.00673 | -0.0658 | -41.4264
-5 | -0.1558 | 0.00621 | -0.0658 | -25.0886
-4.5 | -0.0945 | 0.00596 | -0.0658 | -15.8557
-4 | -0.0333 | 0.00576 | -0.066 | -5.7812
-3.5 | 0.0278 | 0.00552 | -0.0663 | 5.0362
-3 | 0.089 | 0.0054 | -0.0666 | 16.4815
-2.5 | 0.1502 | 0.00532 | -0.067 | 28.2331
-2 | 0.2113 | 0.00527 | -0.0674 | 40.0949
-1.5 | 0.2724 | 0.00522 | -0.0679 | 52.1839
-1 | 0.3333 | 0.00518 | -0.0684 | 64.3436
-0.5 | 0.3943 | 0.00516 | -0.069 | 76.4147
0 | 0.4552 | 0.00513 | -0.0696 | 88.7329
0.5 | 0.5158 | 0.00513 | -0.0702 | 100.5458
1 | 0.5765 | 0.00507 | -0.0708 | 113.7081
1.5 | 0.6371 | 0.00499 | -0.0715 | 127.6754
2 | 0.6968 | 0.00455 | -0.0723 | 153.1429
2.5 | 0.7564 | 0.00424 | -0.073 | 178.3962
3 | 0.8164 | 0.00423 | -0.0736 | 193.0024
3.5 | 0.8759 | 0.00431 | -0.0741 | 203.2251
4 | 0.9347 | 0.00452 | -0.0745 | 206.792
4.5 | 0.9933 | 0.00476 | -0.0748 | 208.6765
5 | 1.0511 | 0.00497 | -0.0749 | 211.4889
5.5 | 1.1081 | 0.00542 | -0.075 | 204.4465
6 | 1.1632 | 0.00613 | -0.0749 | 189.7553
6.5 | 1.2164 | 0.00697 | -0.0745 | 174.5194
7 | 1.2691 | 0.00775 | -0.074 | 163.7548
7.5 | 1.32 | 0.00859 | -0.0731 | 153.6671
8 | 1.3694 | 0.00945 | -0.0719 | 144.9101
8.5 | 1.4202 | 0.0101 | -0.0709 | 140.6139
9 | 1.4697 | 0.01075 | -0.0697 | 136.7163
9.5 | 1.5171 | 0.01142 | -0.0681 | 132.8459
10 | 1.5604 | 0.01217 | -0.0658 | 128.2169
10.5 | 1.5899 | 0.01301 | -0.0611 | 122.206
11 | 1.6101 | 0.01409 | -0.0556 | 114.2725
11.5 | 1.6317 | 0.01565 | -0.0512 | 104.262
12 | 1.6557 | 0.01742 | -0.0478 | 95.0459
12.5 | 1.6767 | 0.01961 | -0.0446 | 85.5023
13 | 1.6977 | 0.02202 | -0.0418 | 77.0981
13.5 | 1.7125 | 0.02508 | -0.0392 | 68.2815
14 | 1.7284 | 0.02824 | -0.037 | 61.204
14.5 | 1.7404 | 0.0319 | -0.035 | 54.558
15 | 1.7493 | 0.03611 | -0.0334 | 48.4436
15.5 | 1.7524 | 0.04113 | -0.0322 | 42.6064
16 | 1.7572 | 0.04631 | -0.0315 | 37.9443
16.5 | 1.7605 | 0.05189 | -0.0313 | 33.9275
17 | 1.7633 | 0.05777 | -0.0316 | 30.5228
17.5 | 1.7604 | 0.06466 | -0.0324 | 27.2255
18 | 1.7558 | 0.072 | -0.0338 | 24.3861
18.5 | 1.7479 | 0.0801 | -0.0359 | 21.8215
19 | 1.7399 | 0.08855 | -0.0385 | 19.6488
19.5 | 1.7233 | 0.0985 | -0.0421 | 17.4954
20 | 1.7099 | 0.10829 | -0.0461 | 15.79

## 119. Re 12M Mach 0.50 (1)
BIGFOIL.COM POLAR EXPORT
NACA63-712 a=0.2
NACA63-712 a=0.2 |  |  |  | Cl Max: | 1.455 | at alpha= | 8.5 | deg
JavaFoil+Calcfoil stall+Eppler ext transition |  |  |  | L/D Max: | 150.939 | at alpha= | 3.5 | deg
Re: | 12000000 |  |  | Cd Min: | 0.00467 | at alpha= | -4 | deg
Mach: | 0.5 |  |  | Cl=0 at alpha= | -3.6846 | deg
|  |  |  | @ Cl=0.1, Cd= | 0.0047049
|  |  |  | @ Cl=0.4, Cd= | 0.0060101
|  |  |  | @ Cl=0.6, Cd= | 0.0065206
alpha (deg) | Cl | Cd | Cm | Cl/Cd
-20 | -0.935 | 0.15213 | -0.035 | -6.145
-19.5 | -0.906 | 0.14006 | -0.035 | -6.468
-19 | -0.876 | 0.13467 | -0.034 | -6.506
-18.5 | -0.848 | 0.12955 | -0.034 | -6.543
-18 | -0.819 | 0.12056 | -0.035 | -6.796
-17.5 | -0.789 | 0.12834 | -0.034 | -6.15
-17 | -0.761 | 0.11931 | -0.034 | -6.378
-16.5 | -0.731 | 0.11524 | -0.034 | -6.345
-16 | -0.703 | 0.10665 | -0.034 | -6.593
-15.5 | -0.675 | 0.10068 | -0.034 | -6.701
-15 | -0.647 | 0.09427 | -0.035 | -6.863
-14.5 | -0.622 | 0.08438 | -0.037 | -7.366
-14 | -0.587 | 0.09265 | -0.034 | -6.336
-13.5 | -0.557 | 0.09243 | -0.032 | -6.026
-13 | -0.529 | 0.08432 | -0.033 | -6.272
-12.5 | -0.501 | 0.07695 | -0.034 | -6.515
-12 | -0.474 | 0.07061 | -0.035 | -6.711
-11.5 | -0.447 | 0.0646 | -0.037 | -6.916
-11 | -0.419 | 0.05986 | -0.038 | -6.996
-10.5 | -0.398 | 0.04795 | -0.044 | -8.298
-10 | -0.356 | 0.06829 | -0.031 | -5.213
-9.5 | -0.328 | 0.0607 | -0.031 | -5.4
-9 | -0.3 | 0.05486 | -0.033 | -5.468
-8.5 | -0.272 | 0.05109 | -0.033 | -5.321
-8 | -0.244 | 0.04659 | -0.035 | -5.24
-7.5 | -0.218 | 0.04116 | -0.039 | -5.285
-7 | -0.186 | 0.04678 | -0.031 | -3.979
-6.5 | -0.158 | 0.04458 | -0.03 | -3.541
-6 | -0.13 | 0.0405 | -0.031 | -3.207
-5.5 | -0.102 | 0.04035 | -0.03 | -2.52
-5 | -0.074 | 0.03656 | -0.032 | -2.02
-4.5 | -0.078 | 0.03388 | -0.034 | -2.297
-4 | -0.041 | 0.00467 | -0.066 | -8.705
-3.5 | 0.024 | 0.00469 | -0.067 | 5.012
-3 | 0.091 | 0.00471 | -0.067 | 19.378
-2.5 | 0.161 | 0.00467 | -0.067 | 34.372
-2 | 0.23 | 0.00555 | -0.068 | 41.454
-1.5 | 0.3 | 0.00563 | -0.068 | 53.212
-1 | 0.369 | 0.00574 | -0.069 | 64.364
-0.5 | 0.439 | 0.00635 | -0.069 | 69.15
0 | 0.507 | 0.00645 | -0.07 | 78.637
0.5 | 0.576 | 0.00657 | -0.07 | 87.674
1 | 0.644 | 0.00643 | -0.07 | 100.121
1.5 | 0.712 | 0.00616 | -0.071 | 115.728
2 | 0.78 | 0.0064 | -0.071 | 121.842
2.5 | 0.847 | 0.00644 | -0.072 | 131.465
3 | 0.914 | 0.00662 | -0.072 | 138.089
3.5 | 0.98 | 0.00649 | -0.072 | 150.939
4 | 1.045 | 0.00732 | -0.073 | 142.666
4.5 | 1.109 | 0.00758 | -0.073 | 146.266
5 | 1.171 | 0.00798 | -0.073 | 146.839
5.5 | 1.233 | 0.00831 | -0.074 | 148.284
6 | 1.288 | 0.00936 | -0.074 | 137.677
6.5 | 1.339 | 0.01078 | -0.074 | 124.192
7 | 1.383 | 0.01233 | -0.074 | 112.187
7.5 | 1.418 | 0.01503 | -0.074 | 94.325
8 | 1.448 | 0.01638 | -0.074 | 88.42
8.5 | 1.455 | 0.01796 | -0.074 | 81.026
9 | 1.428 | 0.01988 | -0.074 | 71.852
9.5 | 1.321 | 0.02283 | -0.074 | 57.866
10 | 0.863 | 0.02645 | -0.074 | 32.625
10.5 | 0.892 | 0.02706 | -0.075 | 32.97
11 | 0.913 | 0.03243 | -0.074 | 28.145
11.5 | 0.945 | 0.03151 | -0.075 | 29.999
12 | 0.966 | 0.03706 | -0.075 | 26.074
12.5 | 0.998 | 0.0359 | -0.075 | 27.81
13 | 1.019 | 0.04155 | -0.075 | 24.535
13.5 | 1.038 | 0.04863 | -0.075 | 21.344

## 120. Re 12M Mach 0.50 (2)
BIGFOIL.COM POLAR EXPORT
NACA63-712 a=0.2
NACA63-712 a=0.2 |  |  |  | Cl Max: | 1.6541 | at alpha= | 12 | deg
XFOIL ncrit=9 |  |  |  | L/D Max: | 222.434 | at alpha= | 4 | deg
Re: | 12000000 |  |  | Cd Min: | 0.26426 | at alpha= | -20 | deg
Mach: | 0.5 |  |  | Cl=0 at alpha= | -3.6858 | deg
|  |  |  | @ Cl=0.1, Cd= | 0.0057119
|  |  |  | @ Cl=0.4, Cd= | 0.0053226
|  |  |  | @ Cl=0.6, Cd= | 0.0053095
alpha (deg) | Cl | Cd | Cm | Cl/Cd
-20 | -0.6823 | 0.26426 | 0.0618 | -2.5819
-19.5 | -0.6578 | 0.25595 | 0.0565 | -2.57
-19 | -0.6332 | 0.24803 | 0.0513 | -2.5529
-18.5 | -0.6087 | 0.23996 | 0.046 | -2.5367
-18 | -0.5858 | 0.23156 | 0.0407 | -2.5298
-17.5 | -0.5616 | 0.22352 | 0.0355 | -2.5125
-17 | -0.5381 | 0.2154 | 0.0305 | -2.4981
-16.5 | -0.5149 | 0.20704 | 0.0254 | -2.487
-16 | -0.4921 | 0.19809 | 0.0204 | -2.4842
-15.5 | -0.4686 | 0.19029 | 0.0154 | -2.4626
-15 | -0.4431 | 0.18373 | 0.0108 | -2.4117
-14.5 | -0.4205 | 0.17572 | 0.0061 | -2.393
-14 | -0.3975 | 0.168 | 0.0014 | -2.3661
-13.5 | -0.3731 | 0.16057 | -0.003 | -2.3236
-13 | -0.3519 | 0.15267 | -0.0075 | -2.305
-12.5 | -0.3331 | 0.1444 | -0.0122 | -2.3068
-12 | -0.3136 | 0.13646 | -0.0167 | -2.2981
-11.5 | -0.296 | 0.12819 | -0.0212 | -2.3091
-11 | -0.2798 | 0.1199 | -0.0258 | -2.3336
-10.5 | -0.268 | 0.11092 | -0.0304 | -2.4162
-9.5 | -0.2336 | 0.09689 | -0.0385 | -2.411
-9 | -0.2267 | 0.08829 | -0.0432 | -2.5677
-8.5 | -0.2008 | 0.08386 | -0.046 | -2.3945
-8 | -0.1939 | 0.07617 | -0.0503 | -2.5456
-7.5 | -0.1948 | 0.06793 | -0.0549 | -2.8677
-7 | -0.208 | 0.06011 | -0.059 | -3.4603
-6.5 | -0.2104 | 0.05156 | -0.0683 | -4.0807
-6 | -0.2005 | 0.04172 | -0.0755 | -4.8058
-5.5 | -0.1856 | 0.0297 | -0.0805 | -6.2492
-5 | -0.163 | 0.0162 | -0.0819 | -10.0617
-4.5 | -0.12 | 0.00726 | -0.0807 | -16.5289
-4 | -0.0465 | 0.00632 | -0.0792 | -7.3576
-3.5 | 0.0275 | 0.00594 | -0.0782 | 4.6296
-3 | 0.1006 | 0.00571 | -0.0777 | 17.6182
-2.5 | 0.1729 | 0.0055 | -0.0775 | 31.4364
-2 | 0.2447 | 0.00541 | -0.0775 | 45.2311
-1.5 | 0.316 | 0.00537 | -0.0778 | 58.8454
-1 | 0.3869 | 0.00533 | -0.0781 | 72.5891
-0.5 | 0.4577 | 0.00529 | -0.0786 | 86.5217
0 | 0.5281 | 0.0053 | -0.0792 | 99.6415
0.5 | 0.5984 | 0.00531 | -0.0798 | 112.693
1 | 0.6688 | 0.00529 | -0.0804 | 126.4272
1.5 | 0.7388 | 0.00525 | -0.0811 | 140.7238
2 | 0.8081 | 0.00482 | -0.0819 | 167.6556
2.5 | 0.8774 | 0.00455 | -0.0826 | 192.8352
3 | 0.9475 | 0.00459 | -0.0831 | 206.427
3.5 | 1.0177 | 0.00466 | -0.0834 | 218.3906
4 | 1.0877 | 0.00489 | -0.0835 | 222.4335
4.5 | 1.1568 | 0.00521 | -0.0833 | 222.0345
5 | 1.2247 | 0.00551 | -0.0827 | 222.2686
5.5 | 1.2936 | 0.00589 | -0.082 | 219.6265
6 | 1.3575 | 0.0067 | -0.0806 | 202.6119
7 | 1.4543 | 0.00947 | -0.0732 | 153.5692
7.5 | 1.4799 | 0.01098 | -0.0658 | 134.7814
8 | 1.4879 | 0.01297 | -0.0571 | 114.7186
8.5 | 1.5159 | 0.01512 | -0.0521 | 100.2579
9 | 1.5474 | 0.01747 | -0.0479 | 88.5747
9.5 | 1.5768 | 0.02022 | -0.044 | 77.9822
10 | 1.602 | 0.02344 | -0.0403 | 68.3447
10.5 | 1.6229 | 0.02716 | -0.0368 | 59.7533
11 | 1.6411 | 0.03122 | -0.0334 | 52.5657
11.5 | 1.6522 | 0.03609 | -0.0303 | 45.78
12 | 1.6541 | 0.04198 | -0.0277 | 39.4021
12.5 | 1.6388 | 0.04972 | -0.026 | 32.9606
13 | 1.6083 | 0.05935 | -0.0258 | 27.0986
13.5 | 1.5722 | 0.07036 | -0.0275 | 22.3451
14 | 1.536 | 0.08227 | -0.0307 | 18.6702
15 | 1.4721 | 0.10762 | -0.0408 | 13.6787
15.5 | 1.4396 | 0.12151 | -0.0477 | 11.8476
16 | 1.4088 | 0.13593 | -0.0559 | 10.3642
16.5 | 1.3833 | 0.15016 | -0.0646 | 9.2122
17 | 1.3587 | 0.16496 | -0.0744 | 8.2365

## 121. Re 14M Mach 0.00 (1)
BIGFOIL.COM POLAR EXPORT
NACA63-712 a=0.2
NACA63-712 a=0.2 |  |  |  | Cl Max: | 1.492 | at alpha= | 11.5 | deg
JavaFoil+Calcfoil stall+Eppler ext transition |  |  |  | L/D Max: | 181.145 | at alpha= | 5.5 | deg
Re: | 14000000 |  |  | Cd Min: | 0.00433 | at alpha= | -7 | deg
Mach: | 0 |  |  | Cl=0 at alpha= | -3.681 | deg
|  |  |  | @ Cl=0.1, Cd= | 0.0045633
|  |  |  | @ Cl=0.4, Cd= | 0.00605
|  |  |  | @ Cl=0.6, Cd= | 0.0057229
alpha (deg) | Cl | Cd | Cm | Cl/Cd
-16.5 | -0.339 | 0.12048 | -0.026 | -2.816
-16 | -0.351 | 0.11538 | -0.026 | -3.043
-15.5 | -0.363 | 0.11015 | -0.026 | -3.292
-15 | -0.374 | 0.1045 | -0.026 | -3.577
-14.5 | -0.384 | 0.09901 | -0.026 | -3.884
-14 | -0.394 | 0.09348 | -0.026 | -4.219
-13.5 | -0.403 | 0.08853 | -0.026 | -4.552
-13 | -0.411 | 0.08285 | -0.027 | -4.957
-12.5 | -0.416 | 0.07844 | -0.027 | -5.308
-12 | -0.42 | 0.07489 | -0.027 | -5.604
-11.5 | -0.421 | 0.06946 | -0.028 | -6.062
-11 | -0.419 | 0.0658 | -0.028 | -6.373
-10.5 | -0.415 | 0.06183 | -0.028 | -6.706
-10 | -0.407 | 0.05818 | -0.029 | -6.991
-9.5 | -0.395 | 0.05497 | -0.029 | -7.181
-9 | -0.379 | 0.05148 | -0.03 | -7.368
-8.5 | -0.36 | 0.04817 | -0.031 | -7.474
-8 | -0.337 | 0.04429 | -0.032 | -7.617
-7.5 | -0.315 | 0.03676 | -0.037 | -8.566
-7 | -0.342 | 0.00433 | -0.056 | -79.017
-6.5 | -0.299 | 0.00435 | -0.056 | -68.7
-6 | -0.252 | 0.00436 | -0.056 | -57.897
-5.5 | -0.202 | 0.00437 | -0.057 | -46.303
-5 | -0.15 | 0.00441 | -0.057 | -33.894
-4.5 | -0.094 | 0.00449 | -0.057 | -21.026
-4 | -0.037 | 0.00441 | -0.057 | -8.464
-3.5 | 0.021 | 0.00448 | -0.058 | 4.685
-3 | 0.08 | 0.00454 | -0.058 | 17.677
-2.5 | 0.14 | 0.00461 | -0.058 | 30.388
-2 | 0.2 | 0.00534 | -0.059 | 37.493
-1.5 | 0.26 | 0.00546 | -0.059 | 47.653
-1 | 0.32 | 0.00551 | -0.059 | 58.165
-0.5 | 0.38 | 0.00604 | -0.06 | 63.028
0 | 0.44 | 0.00607 | -0.06 | 72.513
0.5 | 0.499 | 0.00617 | -0.061 | 80.896
1 | 0.559 | 0.00598 | -0.061 | 93.499
1.5 | 0.618 | 0.00561 | -0.061 | 110.103
2 | 0.677 | 0.00576 | -0.062 | 117.608
2.5 | 0.736 | 0.00587 | -0.062 | 125.489
3 | 0.795 | 0.00606 | -0.063 | 131.159
3.5 | 0.853 | 0.00587 | -0.063 | 145.155
4 | 0.911 | 0.00592 | -0.063 | 153.853
4.5 | 0.969 | 0.00606 | -0.064 | 159.846
5 | 1.026 | 0.00625 | -0.064 | 164.268
5.5 | 1.084 | 0.00598 | -0.064 | 181.145
6 | 1.139 | 0.00638 | -0.065 | 178.581
6.5 | 1.192 | 0.00797 | -0.065 | 149.495
7 | 1.242 | 0.0087 | -0.065 | 142.768
7.5 | 1.288 | 0.00931 | -0.066 | 138.391
8 | 1.33 | 0.01073 | -0.066 | 123.921
8.5 | 1.37 | 0.01134 | -0.066 | 120.801
9 | 1.406 | 0.01204 | -0.066 | 116.815
9.5 | 1.438 | 0.01274 | -0.067 | 112.885
10 | 1.461 | 0.01354 | -0.067 | 107.947
10.5 | 1.479 | 0.01433 | -0.067 | 103.2
11 | 1.489 | 0.01534 | -0.067 | 97.076
11.5 | 1.492 | 0.01637 | -0.068 | 91.137
12 | 1.489 | 0.01748 | -0.068 | 85.179
12.5 | 1.479 | 0.01888 | -0.068 | 78.314
13 | 1.462 | 0.02008 | -0.068 | 72.791
13.5 | 1.439 | 0.02163 | -0.069 | 66.531
14 | 1.409 | 0.02346 | -0.069 | 60.062
14.5 | 1.375 | 0.0253 | -0.069 | 54.348
15 | 1.337 | 0.02726 | -0.069 | 49.027
15.5 | 1.294 | 0.02938 | -0.069 | 44.053
16 | 1.249 | 0.03182 | -0.069 | 39.247
16.5 | 1.201 | 0.03473 | -0.07 | 34.576

## 122. Re 14M Mach 0.00 (2)
BIGFOIL.COM POLAR EXPORT
NACA63-712 a=0.2
NACA63-712 a=0.2 |  |  |  | Cl Max: | 1.8413 | at alpha= | 19 | deg
XFOIL ncrit=9 |  |  |  | L/D Max: | 205.336 | at alpha= | 5 | deg
Re: | 14000000 |  |  | Cd Min: | 0.07074 | at alpha= | 20 | deg
Mach: | 0 |  |  | Cl=0 at alpha= | -3.7332 | deg
|  |  |  | @ Cl=0.1, Cd= | 0.0052302
|  |  |  | @ Cl=0.4, Cd= | 0.0050286
|  |  |  | @ Cl=0.6, Cd= | 0.004891
alpha (deg) | Cl | Cd | Cm | Cl/Cd
-16 | -1.2582 | 0.02954 | -0.0677 | -42.5931
-15.5 | -1.2365 | 0.02584 | -0.0661 | -47.8522
-15 | -1.2033 | 0.02316 | -0.0649 | -51.956
-14.5 | -1.1644 | 0.02095 | -0.0639 | -55.58
-14 | -1.1233 | 0.01879 | -0.063 | -59.7818
-13.5 | -1.0784 | 0.01701 | -0.0623 | -63.398
-13 | -1.0298 | 0.01571 | -0.0618 | -65.5506
-12.5 | -0.9802 | 0.01444 | -0.0614 | -67.8809
-12 | -0.929 | 0.01338 | -0.061 | -69.432
-11.5 | -0.8767 | 0.01241 | -0.0608 | -70.6446
-11 | -0.8239 | 0.01144 | -0.0606 | -72.0192
-10.5 | -0.7697 | 0.01068 | -0.0605 | -72.0693
-10 | -0.7152 | 0.00993 | -0.0604 | -72.0242
-9.5 | -0.66 | 0.00931 | -0.0604 | -70.8915
-9 | -0.6045 | 0.00866 | -0.0604 | -69.8037
-8.5 | -0.5486 | 0.00806 | -0.0604 | -68.0645
-8 | -0.4923 | 0.00754 | -0.0605 | -65.2918
-7.5 | -0.4358 | 0.00701 | -0.0606 | -62.1683
-7 | -0.3784 | 0.00674 | -0.0608 | -56.1424
-6.5 | -0.3208 | 0.00652 | -0.0611 | -49.2025
-6 | -0.263 | 0.0063 | -0.0614 | -41.746
-5.5 | -0.2051 | 0.00611 | -0.0618 | -33.5679
-5 | -0.1471 | 0.00591 | -0.0621 | -24.89
-4.5 | -0.0891 | 0.00568 | -0.0625 | -15.6866
-4 | -0.031 | 0.0055 | -0.0629 | -5.6364
-3.5 | 0.0271 | 0.00533 | -0.0633 | 5.0844
-3 | 0.0855 | 0.00525 | -0.0638 | 16.2857
-2.5 | 0.144 | 0.00517 | -0.0643 | 27.853
-2 | 0.2024 | 0.00513 | -0.0648 | 39.4542
-1.5 | 0.2609 | 0.0051 | -0.0653 | 51.1569
-1 | 0.3194 | 0.00504 | -0.0659 | 63.373
-0.5 | 0.3779 | 0.00504 | -0.0665 | 74.9802
0 | 0.4363 | 0.00501 | -0.0671 | 87.0858
0.5 | 0.4947 | 0.00499 | -0.0677 | 99.1383
1 | 0.5529 | 0.00496 | -0.0683 | 111.4718
2 | 0.669 | 0.00479 | -0.0696 | 139.666
2.5 | 0.7259 | 0.00421 | -0.0705 | 172.4228
3 | 0.783 | 0.00418 | -0.0711 | 187.3206
3.5 | 0.8398 | 0.00429 | -0.0717 | 195.7576
4 | 0.8961 | 0.00448 | -0.0722 | 200.0223
4.5 | 0.9526 | 0.00466 | -0.0727 | 204.4206
5 | 1.0082 | 0.00491 | -0.073 | 205.336
5.5 | 1.0595 | 0.00545 | -0.0727 | 194.4037
6 | 1.1135 | 0.00602 | -0.073 | 184.9668
6.5 | 1.1656 | 0.0067 | -0.0731 | 173.9701
7 | 1.2175 | 0.00732 | -0.0731 | 166.3251
7.5 | 1.2681 | 0.00801 | -0.0729 | 158.3146
8 | 1.3177 | 0.00871 | -0.0725 | 151.2859
8.5 | 1.368 | 0.00926 | -0.0723 | 147.7322
9 | 1.4179 | 0.00977 | -0.072 | 145.1279
9.5 | 1.4666 | 0.01031 | -0.0715 | 142.2502
10 | 1.5137 | 0.01089 | -0.0708 | 138.9991
10.5 | 1.5595 | 0.01146 | -0.07 | 136.082
11 | 1.6025 | 0.0121 | -0.0687 | 132.438
11.5 | 1.6412 | 0.01284 | -0.0668 | 127.8193
12 | 1.6672 | 0.01358 | -0.0625 | 122.7688
12.5 | 1.6826 | 0.0147 | -0.0572 | 114.4626
13 | 1.7041 | 0.01603 | -0.0536 | 106.3069
13.5 | 1.7257 | 0.01761 | -0.0506 | 97.9955
14 | 1.744 | 0.01961 | -0.0477 | 88.9342
14.5 | 1.763 | 0.02177 | -0.0453 | 80.983
15 | 1.7799 | 0.02421 | -0.0432 | 73.5192
15.5 | 1.7905 | 0.02732 | -0.0411 | 65.5381
16 | 1.8038 | 0.03041 | -0.0395 | 59.316
16.5 | 1.8128 | 0.03405 | -0.0381 | 53.2394
17 | 1.8219 | 0.03794 | -0.0372 | 48.0206
17.5 | 1.8293 | 0.04226 | -0.0366 | 43.2868
18 | 1.8357 | 0.04681 | -0.0364 | 39.216
18.5 | 1.8373 | 0.0522 | -0.0365 | 35.1973
19 | 1.8413 | 0.05744 | -0.037 | 32.0561
19.5 | 1.8311 | 0.06475 | -0.0381 | 28.2795
20 | 1.8329 | 0.07074 | -0.0395 | 25.9104

## 123. Re 14M Mach 0.10 (1)
BIGFOIL.COM POLAR EXPORT
NACA63-712 a=0.2
NACA63-712 a=0.2 |  |  |  | Cl Max: | 1.489 | at alpha= | 11.5 | deg
JavaFoil+Calcfoil stall+Eppler ext transition |  |  |  | L/D Max: | 180.288 | at alpha= | 5.5 | deg
Re: | 14000000 |  |  | Cd Min: | 0.00436 | at alpha= | -6.5 | deg
Mach: | 0.1 |  |  | Cl=0 at alpha= | -3.678 | deg
|  |  |  | @ Cl=0.1, Cd= | 0.0045463
|  |  |  | @ Cl=0.4, Cd= | 0.006055
|  |  |  | @ Cl=0.6, Cd= | 0.0057417
alpha (deg) | Cl | Cd | Cm | Cl/Cd
-16 | -0.309 | 0.11697 | -0.026 | -2.64
-15.5 | -0.323 | 0.1118 | -0.026 | -2.885
-15 | -0.336 | 0.10673 | -0.026 | -3.149
-14.5 | -0.349 | 0.10071 | -0.026 | -3.468
-14 | -0.362 | 0.09496 | -0.026 | -3.809
-13.5 | -0.373 | 0.0906 | -0.026 | -4.119
-13 | -0.383 | 0.08492 | -0.026 | -4.515
-12.5 | -0.392 | 0.07946 | -0.027 | -4.936
-12 | -0.398 | 0.07528 | -0.027 | -5.292
-11.5 | -0.403 | 0.07058 | -0.028 | -5.708
-11 | -0.404 | 0.06634 | -0.028 | -6.089
-10.5 | -0.402 | 0.06262 | -0.028 | -6.42
-10 | -0.396 | 0.0586 | -0.029 | -6.764
-9.5 | -0.387 | 0.05542 | -0.029 | -6.976
-9 | -0.373 | 0.05212 | -0.029 | -7.16
-8.5 | -0.356 | 0.04871 | -0.03 | -7.299
-8 | -0.334 | 0.04526 | -0.031 | -7.379
-7.5 | -0.31 | 0.04035 | -0.034 | -7.673
-7 | -0.341 | 0.00441 | -0.056 | -77.254
-6.5 | -0.299 | 0.00436 | -0.056 | -68.587
-6 | -0.253 | 0.00437 | -0.057 | -57.844
-5.5 | -0.203 | 0.00438 | -0.057 | -46.326
-5 | -0.15 | 0.00442 | -0.057 | -33.971
-4.5 | -0.095 | 0.00449 | -0.057 | -21.092
-4 | -0.038 | 0.00442 | -0.058 | -8.497
-3.5 | 0.021 | 0.00448 | -0.058 | 4.705
-3 | 0.081 | 0.00454 | -0.058 | 17.76
-2.5 | 0.141 | 0.00456 | -0.059 | 30.901
-2 | 0.201 | 0.00534 | -0.059 | 37.649
-1.5 | 0.262 | 0.00549 | -0.059 | 47.673
-1 | 0.322 | 0.00551 | -0.06 | 58.41
-0.5 | 0.382 | 0.00604 | -0.06 | 63.294
0 | 0.442 | 0.00609 | -0.06 | 72.593
0.5 | 0.502 | 0.00618 | -0.061 | 81.271
1 | 0.562 | 0.00598 | -0.061 | 93.943
1.5 | 0.621 | 0.00561 | -0.062 | 110.672
2 | 0.681 | 0.00576 | -0.062 | 118.209
2.5 | 0.74 | 0.00593 | -0.062 | 124.795
3 | 0.799 | 0.00605 | -0.063 | 131.946
3.5 | 0.857 | 0.00593 | -0.063 | 144.54
4 | 0.915 | 0.00595 | -0.064 | 153.78
4.5 | 0.973 | 0.00612 | -0.064 | 159.103
5 | 1.031 | 0.00624 | -0.064 | 165.298
5.5 | 1.089 | 0.00604 | -0.065 | 180.288
6 | 1.145 | 0.00639 | -0.065 | 179.176
6.5 | 1.197 | 0.00804 | -0.065 | 148.916
7 | 1.247 | 0.00879 | -0.066 | 141.874
7.5 | 1.294 | 0.00941 | -0.066 | 137.487
8 | 1.335 | 0.01085 | -0.066 | 123.057
8.5 | 1.374 | 0.01148 | -0.066 | 119.773
9 | 1.41 | 0.01218 | -0.067 | 115.742
9.5 | 1.441 | 0.01296 | -0.067 | 111.231
10 | 1.464 | 0.01374 | -0.067 | 106.563
10.5 | 1.479 | 0.01467 | -0.067 | 100.824
11 | 1.488 | 0.0156 | -0.068 | 95.376
11.5 | 1.489 | 0.01667 | -0.068 | 89.3
12 | 1.482 | 0.01795 | -0.068 | 82.582
12.5 | 1.468 | 0.01938 | -0.068 | 75.748
13 | 1.447 | 0.02066 | -0.069 | 70.06
13.5 | 1.419 | 0.0223 | -0.069 | 63.663
14 | 1.385 | 0.02435 | -0.069 | 56.879
14.5 | 1.346 | 0.02601 | -0.069 | 51.75
15 | 1.302 | 0.02807 | -0.069 | 46.374
15.5 | 1.253 | 0.03047 | -0.069 | 41.132
16 | 1.202 | 0.03296 | -0.07 | 36.481
16.5 | 1.149 | 0.03612 | -0.07 | 31.8

## 124. Re 14M Mach 0.10 (2)
BIGFOIL.COM POLAR EXPORT
NACA63-712 a=0.2
NACA63-712 a=0.2 |  |  |  | Cl Max: | 1.8304 | at alpha= | 19 | deg
XFOIL ncrit=9 |  |  |  | L/D Max: | 206.28 | at alpha= | 5 | deg
Re: | 14000000 |  |  | Cd Min: | 0.07639 | at alpha= | 20 | deg
Mach: | 0.1 |  |  | Cl=0 at alpha= | -3.7316 | deg
|  |  |  | @ Cl=0.1, Cd= | 0.005241
|  |  |  | @ Cl=0.4, Cd= | 0.00503
|  |  |  | @ Cl=0.6, Cd= | 0.004908
alpha (deg) | Cl | Cd | Cm | Cl/Cd
-13.5 | -1.0717 | 0.02121 | -0.0659 | -50.5281
-13 | -1.0294 | 0.01876 | -0.065 | -54.8721
-12.5 | -0.9838 | 0.01665 | -0.0642 | -59.0871
-12 | -0.9344 | 0.01506 | -0.0635 | -62.0452
-11.5 | -0.8832 | 0.01368 | -0.063 | -64.5614
-11 | -0.831 | 0.01237 | -0.0625 | -67.1787
-10.5 | -0.7767 | 0.01141 | -0.0622 | -68.0719
-10 | -0.722 | 0.01047 | -0.0619 | -68.9589
-9.5 | -0.6664 | 0.00971 | -0.0618 | -68.6303
-9 | -0.6103 | 0.00897 | -0.0616 | -68.0379
-8.5 | -0.554 | 0.00827 | -0.0615 | -66.9891
-8 | -0.497 | 0.00769 | -0.0615 | -64.6294
-7.5 | -0.4399 | 0.00713 | -0.0615 | -61.6971
-7 | -0.382 | 0.00679 | -0.0616 | -56.2592
-6.5 | -0.3238 | 0.00656 | -0.0618 | -49.3598
-6 | -0.2654 | 0.00633 | -0.0621 | -41.9273
-5 | -0.1485 | 0.00593 | -0.0626 | -25.0422
-4.5 | -0.09 | 0.00571 | -0.063 | -15.7618
-4 | -0.0314 | 0.00552 | -0.0633 | -5.6884
-3.5 | 0.0271 | 0.00534 | -0.0638 | 5.0749
-3 | 0.086 | 0.00526 | -0.0642 | 16.3498
-2.5 | 0.1449 | 0.00518 | -0.0647 | 27.973
-2 | 0.2038 | 0.00513 | -0.0652 | 39.7271
-1.5 | 0.2626 | 0.00511 | -0.0657 | 51.3894
-1 | 0.3216 | 0.00505 | -0.0663 | 63.6832
-0.5 | 0.3804 | 0.00504 | -0.0669 | 75.4762
0 | 0.4392 | 0.00501 | -0.0674 | 87.6647
0.5 | 0.4979 | 0.005 | -0.068 | 99.58
1 | 0.5565 | 0.00496 | -0.0687 | 112.1976
1.5 | 0.615 | 0.00489 | -0.0693 | 125.7669
2 | 0.6734 | 0.0048 | -0.07 | 140.2917
2.5 | 0.7306 | 0.00422 | -0.0709 | 173.128
3 | 0.7882 | 0.00419 | -0.0715 | 188.1146
3.5 | 0.8454 | 0.00429 | -0.0721 | 197.0629
4 | 0.9021 | 0.00449 | -0.0725 | 200.9131
4.5 | 0.9589 | 0.00468 | -0.073 | 204.8932
5 | 1.0149 | 0.00492 | -0.0734 | 206.2805
5.5 | 1.0667 | 0.00546 | -0.073 | 195.3663
6 | 1.121 | 0.00604 | -0.0733 | 185.596
6.5 | 1.1733 | 0.00674 | -0.0733 | 174.0801
7 | 1.2255 | 0.00738 | -0.0732 | 166.0569
7.5 | 1.2764 | 0.00807 | -0.073 | 158.166
8 | 1.326 | 0.00879 | -0.0725 | 150.8532
8.5 | 1.3767 | 0.00934 | -0.0722 | 147.3983
9 | 1.4268 | 0.00987 | -0.0718 | 144.5593
9.5 | 1.4756 | 0.01043 | -0.0712 | 141.4765
10 | 1.5227 | 0.01102 | -0.0704 | 138.176
10.5 | 1.5679 | 0.01164 | -0.0693 | 134.6993
11 | 1.6105 | 0.01229 | -0.0678 | 131.0415
11.5 | 1.6473 | 0.01308 | -0.0654 | 125.9404
12 | 1.664 | 0.01392 | -0.0594 | 119.5402
12.5 | 1.6824 | 0.01521 | -0.0549 | 110.6114
13 | 1.7052 | 0.01665 | -0.0516 | 102.4144
13.5 | 1.7256 | 0.01846 | -0.0486 | 93.4778
14 | 1.744 | 0.02061 | -0.0458 | 84.6191
14.5 | 1.7632 | 0.0229 | -0.0436 | 76.9956
15 | 1.7783 | 0.02563 | -0.0414 | 69.3835
15.5 | 1.7874 | 0.02903 | -0.0393 | 61.5708
16 | 1.7988 | 0.03244 | -0.0378 | 55.4501
16.5 | 1.8081 | 0.03629 | -0.0366 | 49.8236
17 | 1.8174 | 0.04037 | -0.0359 | 45.0186
17.5 | 1.8231 | 0.04505 | -0.0355 | 40.4684
18 | 1.8286 | 0.04993 | -0.0354 | 36.6233
18.5 | 1.8264 | 0.05594 | -0.0358 | 32.6493
19 | 1.8304 | 0.06146 | -0.0365 | 29.782
19.5 | 1.8173 | 0.06937 | -0.038 | 26.1972
20 | 1.8139 | 0.07639 | -0.0398 | 23.7453

## 125. Re 14M Mach 0.25 (1)
BIGFOIL.COM POLAR EXPORT
NACA63-712 a=0.2
NACA63-712 a=0.2 |  |  |  | Cl Max: | 1.476 | at alpha= | 10.5 | deg
JavaFoil+Calcfoil stall+Eppler ext transition |  |  |  | L/D Max: | 178.209 | at alpha= | 5.5 | deg
Re: | 14000000 |  |  | Cd Min: | 0.00438 | at alpha= | -6 | deg
Mach: | 0.25 |  |  | Cl=0 at alpha= | -3.6833 | deg
|  |  |  | @ Cl=0.1, Cd= | 0.0045692
|  |  |  | @ Cl=0.4, Cd= | 0.0061034
|  |  |  | @ Cl=0.6, Cd= | 0.0059305
alpha (deg) | Cl | Cd | Cm | Cl/Cd
-14 | -0.061 | 0.09952 | -0.026 | -0.611
-13.5 | -0.058 | 0.09569 | -0.026 | -0.604
-13 | -0.077 | 0.08978 | -0.026 | -0.856
-12.5 | -0.155 | 0.08558 | -0.026 | -1.807
-12 | -0.198 | 0.08161 | -0.026 | -2.431
-11.5 | -0.234 | 0.07566 | -0.027 | -3.095
-11 | -0.264 | 0.07063 | -0.027 | -3.738
-10.5 | -0.288 | 0.06663 | -0.027 | -4.321
-10 | -0.306 | 0.06189 | -0.028 | -4.939
-9.5 | -0.317 | 0.05795 | -0.028 | -5.469
-9 | -0.321 | 0.05498 | -0.028 | -5.838
-8.5 | -0.318 | 0.05142 | -0.029 | -6.186
-8 | -0.308 | 0.04765 | -0.03 | -6.468
-7.5 | -0.291 | 0.0446 | -0.031 | -6.534
-7 | -0.269 | 0.04121 | -0.032 | -6.516
-6.5 | -0.241 | 0.03688 | -0.035 | -6.53
-6 | -0.252 | 0.00438 | -0.058 | -57.601
-5.5 | -0.204 | 0.00446 | -0.058 | -45.778
-5 | -0.152 | 0.00442 | -0.059 | -34.365
-4.5 | -0.096 | 0.00444 | -0.059 | -21.746
-4 | -0.038 | 0.00445 | -0.059 | -8.617
-3.5 | 0.022 | 0.00448 | -0.06 | 4.818
-3 | 0.083 | 0.00455 | -0.06 | 18.177
-2.5 | 0.145 | 0.00462 | -0.06 | 31.298
-2 | 0.207 | 0.00537 | -0.061 | 38.457
-1.5 | 0.269 | 0.00545 | -0.061 | 49.271
-1 | 0.331 | 0.00556 | -0.061 | 59.545
-0.5 | 0.393 | 0.0061 | -0.062 | 64.417
0 | 0.454 | 0.00613 | -0.062 | 74.059
0.5 | 0.516 | 0.00624 | -0.063 | 82.701
1 | 0.577 | 0.00607 | -0.063 | 95.045
1.5 | 0.638 | 0.0057 | -0.063 | 111.92
2 | 0.699 | 0.00585 | -0.064 | 119.541
2.5 | 0.76 | 0.00602 | -0.064 | 126.229
3 | 0.821 | 0.00622 | -0.065 | 132.028
3.5 | 0.88 | 0.00603 | -0.065 | 145.839
4 | 0.94 | 0.00612 | -0.065 | 153.696
4.5 | 0.999 | 0.00628 | -0.066 | 159.226
5 | 1.059 | 0.00608 | -0.066 | 174.131
5.5 | 1.117 | 0.00627 | -0.067 | 178.209
6 | 1.174 | 0.00771 | -0.067 | 152.205
6.5 | 1.226 | 0.00845 | -0.067 | 145.044
7 | 1.274 | 0.00927 | -0.067 | 137.417
7.5 | 1.321 | 0.01 | -0.068 | 132.121
8 | 1.361 | 0.01157 | -0.068 | 117.598
8.5 | 1.398 | 0.01231 | -0.068 | 113.624
9 | 1.431 | 0.01316 | -0.068 | 108.703
9.5 | 1.458 | 0.01403 | -0.068 | 103.922
10 | 1.471 | 0.01503 | -0.069 | 97.875
10.5 | 1.476 | 0.0162 | -0.069 | 91.108
11 | 1.47 | 0.0173 | -0.069 | 84.948
11.5 | 1.452 | 0.01866 | -0.069 | 77.78
12 | 1.421 | 0.0204 | -0.069 | 69.687
12.5 | 1.38 | 0.02182 | -0.07 | 63.218
13 | 1.325 | 0.02388 | -0.07 | 55.478
13.5 | 1.259 | 0.02604 | -0.07 | 48.329
14 | 1.182 | 0.0285 | -0.07 | 41.466
14.5 | 1.095 | 0.03149 | -0.07 | 34.765
15 | 1 | 0.03467 | -0.07 | 28.852
15.5 | 0.899 | 0.03863 | -0.07 | 23.264

## 126. Re 14M Mach 0.25 (2)
BIGFOIL.COM POLAR EXPORT
NACA63-712 a=0.2
NACA63-712 a=0.2 |  |  |  | Cl Max: | 1.7807 | at alpha= | 17 | deg
XFOIL ncrit=9 |  |  |  | L/D Max: | 210.12 | at alpha= | 5 | deg
Re: | 14000000 |  |  | Cd Min: | 0.16475 | at alpha= | -14.5 | deg
Mach: | 0.25 |  |  | Cl=0 at alpha= | -3.7255 | deg
|  |  |  | @ Cl=0.1, Cd= | 0.0052753
|  |  |  | @ Cl=0.4, Cd= | 0.0050581
|  |  |  | @ Cl=0.6, Cd= | 0.0049746
alpha (deg) | Cl | Cd | Cm | Cl/Cd
-14.5 | -0.4155 | 0.16475 | 0.0023 | -2.522
-14 | -0.4271 | 0.14674 | -0.0046 | -2.9106
-13.5 | -0.416 | 0.13809 | -0.0092 | -3.0125
-13 | -0.3975 | 0.13189 | -0.0129 | -3.0139
-12.5 | -0.381 | 0.12525 | -0.0167 | -3.0419
-11.5 | -0.4229 | 0.0956 | -0.0324 | -4.4236
-11 | -0.4662 | 0.0797 | -0.0422 | -5.8494
-10.5 | -0.4836 | 0.06987 | -0.0486 | -6.9214
-10 | -0.5356 | 0.05794 | -0.0591 | -9.244
-9.5 | -0.6881 | 0.01573 | -0.0704 | -43.7444
-9 | -0.6408 | 0.01182 | -0.0692 | -54.2132
-8.5 | -0.5839 | 0.00998 | -0.0682 | -58.507
-8 | -0.5244 | 0.00879 | -0.0674 | -59.6587
-7.5 | -0.4637 | 0.00796 | -0.0668 | -58.2538
-7 | -0.4026 | 0.00732 | -0.0663 | -55
-6.5 | -0.3412 | 0.00686 | -0.0659 | -49.7376
-6 | -0.2795 | 0.00654 | -0.0658 | -42.737
-5.5 | -0.2178 | 0.00629 | -0.0657 | -34.6264
-4.5 | -0.0949 | 0.00584 | -0.0658 | -16.25
-4 | -0.0336 | 0.00562 | -0.066 | -5.9786
-3.5 | 0.0276 | 0.00543 | -0.0662 | 5.0829
-3 | 0.0887 | 0.00529 | -0.0666 | 16.7675
-2.5 | 0.15 | 0.00521 | -0.067 | 28.7908
-2 | 0.2111 | 0.00515 | -0.0674 | 40.9903
-1.5 | 0.2722 | 0.00514 | -0.0679 | 52.9572
-1 | 0.3333 | 0.00507 | -0.0684 | 65.7396
-0.5 | 0.3942 | 0.00506 | -0.069 | 77.9051
0 | 0.4551 | 0.00504 | -0.0696 | 90.2976
0.5 | 0.5159 | 0.00503 | -0.0702 | 102.5646
1 | 0.5766 | 0.00499 | -0.0708 | 115.5511
1.5 | 0.6372 | 0.00495 | -0.0715 | 128.7273
2 | 0.6977 | 0.00486 | -0.0722 | 143.5597
2.5 | 0.7571 | 0.00426 | -0.0731 | 177.723
3 | 0.8168 | 0.00422 | -0.0737 | 193.5545
3.5 | 0.8762 | 0.00434 | -0.0742 | 201.8894
4 | 0.9351 | 0.00455 | -0.0746 | 205.5165
4.5 | 0.9943 | 0.00476 | -0.075 | 208.8866
5 | 1.0527 | 0.00501 | -0.0753 | 210.1198
5.5 | 1.107 | 0.00549 | -0.0749 | 201.6393
6.5 | 1.2161 | 0.00698 | -0.0745 | 174.2264
7 | 1.2696 | 0.0077 | -0.074 | 164.8831
7.5 | 1.3214 | 0.00848 | -0.0733 | 155.8255
8 | 1.3721 | 0.00924 | -0.0723 | 148.4957
8.5 | 1.4234 | 0.00988 | -0.0714 | 144.0688
9 | 1.4736 | 0.01051 | -0.0702 | 140.2093
9.5 | 1.5219 | 0.01115 | -0.0687 | 136.4933
10 | 1.5673 | 0.01184 | -0.0668 | 132.3733
10.5 | 1.6061 | 0.01263 | -0.0637 | 127.1655
11 | 1.6221 | 0.01361 | -0.057 | 119.1844
11.5 | 1.644 | 0.01501 | -0.0525 | 109.527
12 | 1.6658 | 0.01679 | -0.0486 | 99.2138
12.5 | 1.6896 | 0.01874 | -0.0455 | 90.1601
13 | 1.7088 | 0.0212 | -0.0424 | 80.6038
13.5 | 1.7266 | 0.02397 | -0.0398 | 72.0317
14 | 1.7436 | 0.02699 | -0.0375 | 64.6017
14.5 | 1.7543 | 0.03069 | -0.0353 | 57.1619
15 | 1.7632 | 0.03479 | -0.0336 | 50.6812
15.5 | 1.7685 | 0.03951 | -0.0322 | 44.7608
16 | 1.7776 | 0.04418 | -0.0314 | 40.2354
16.5 | 1.7805 | 0.04968 | -0.031 | 35.8394
17 | 1.7807 | 0.05577 | -0.0312 | 31.9294
17.5 | 1.7805 | 0.06218 | -0.0318 | 28.6346
18 | 1.7749 | 0.06954 | -0.033 | 25.5234
18.5 | 1.764 | 0.07795 | -0.0351 | 22.6299
19 | 1.7596 | 0.08576 | -0.0373 | 20.5177
19.5 | 1.7414 | 0.09587 | -0.0409 | 18.1642
20 | 1.7304 | 0.10524 | -0.0446 | 16.4424

## 127. Re 14M Mach 0.50 (1)
BIGFOIL.COM POLAR EXPORT
NACA63-712 a=0.2
NACA63-712 a=0.2 |  |  |  | Cl Max: | 1.457 | at alpha= | 8.5 | deg
JavaFoil+Calcfoil stall+Eppler ext transition |  |  |  | L/D Max: | 152.233 | at alpha= | 3.5 | deg
Re: | 14000000 |  |  | Cd Min: | 0.0046 | at alpha= | -2.5 | deg
Mach: | 0.5 |  |  | Cl=0 at alpha= | -3.6846 | deg
|  |  |  | @ Cl=0.1, Cd= | 0.0046523
|  |  |  | @ Cl=0.4, Cd= | 0.0059846
|  |  |  | @ Cl=0.6, Cd= | 0.0065353
alpha (deg) | Cl | Cd | Cm | Cl/Cd
-20 | -0.934 | 0.16324 | -0.035 | -5.722
-19.5 | -0.906 | 0.14595 | -0.035 | -6.207
-19 | -0.877 | 0.13844 | -0.035 | -6.332
-18.5 | -0.849 | 0.13089 | -0.035 | -6.485
-18 | -0.82 | 0.1248 | -0.035 | -6.57
-17.5 | -0.79 | 0.12633 | -0.034 | -6.25
-17 | -0.762 | 0.1178 | -0.035 | -6.465
-16.5 | -0.732 | 0.11312 | -0.034 | -6.469
-16 | -0.704 | 0.10494 | -0.035 | -6.71
-15.5 | -0.676 | 0.09941 | -0.035 | -6.797
-15 | -0.648 | 0.09234 | -0.036 | -7.018
-14.5 | -0.624 | 0.08153 | -0.039 | -7.653
-14 | -0.587 | 0.09287 | -0.033 | -6.32
-13.5 | -0.557 | 0.09125 | -0.032 | -6.105
-13 | -0.529 | 0.08331 | -0.033 | -6.353
-12.5 | -0.502 | 0.07591 | -0.035 | -6.609
-12 | -0.475 | 0.06935 | -0.036 | -6.843
-11.5 | -0.448 | 0.06311 | -0.038 | -7.096
-11 | -0.42 | 0.058 | -0.039 | -7.248
-10.5 | -0.445 | 0.01569 | -0.057 | -28.333
-10 | -0.356 | 0.06769 | -0.031 | -5.26
-9.5 | -0.328 | 0.06043 | -0.031 | -5.425
-9 | -0.3 | 0.05418 | -0.033 | -5.539
-8.5 | -0.272 | 0.05073 | -0.033 | -5.359
-8 | -0.245 | 0.04457 | -0.038 | -5.505
-7.5 | -0.218 | 0.04091 | -0.039 | -5.319
-7 | -0.186 | 0.04621 | -0.031 | -4.028
-6.5 | -0.158 | 0.04404 | -0.03 | -3.584
-6 | -0.13 | 0.04037 | -0.032 | -3.218
-5.5 | -0.102 | 0.03993 | -0.03 | -2.547
-5 | -0.074 | 0.03644 | -0.032 | -2.027
-4.5 | -0.078 | 0.03366 | -0.035 | -2.313
-4 | -0.041 | 0.00462 | -0.066 | -8.814
-3.5 | 0.024 | 0.00465 | -0.067 | 5.056
-3 | 0.091 | 0.00466 | -0.067 | 19.615
-2.5 | 0.161 | 0.0046 | -0.067 | 34.861
-2 | 0.23 | 0.00551 | -0.068 | 41.722
-1.5 | 0.3 | 0.0056 | -0.068 | 53.51
-1 | 0.369 | 0.00571 | -0.069 | 64.731
-0.5 | 0.439 | 0.00633 | -0.069 | 69.292
0 | 0.507 | 0.00639 | -0.07 | 79.405
0.5 | 0.576 | 0.00656 | -0.07 | 87.85
1 | 0.644 | 0.00649 | -0.07 | 99.3
1.5 | 0.712 | 0.00613 | -0.071 | 116.186
2 | 0.78 | 0.00635 | -0.071 | 122.922
2.5 | 0.848 | 0.00637 | -0.072 | 133.101
3 | 0.914 | 0.00655 | -0.072 | 139.527
3.5 | 0.98 | 0.00644 | -0.072 | 152.233
4 | 1.046 | 0.00723 | -0.073 | 144.616
4.5 | 1.109 | 0.00758 | -0.073 | 146.323
5 | 1.172 | 0.00794 | -0.073 | 147.688
5.5 | 1.233 | 0.00847 | -0.074 | 145.559
6 | 1.288 | 0.00961 | -0.074 | 133.977
6.5 | 1.339 | 0.01092 | -0.074 | 122.563
7 | 1.384 | 0.0122 | -0.074 | 113.45
7.5 | 1.42 | 0.01466 | -0.074 | 96.822
8 | 1.45 | 0.01597 | -0.074 | 90.821
8.5 | 1.457 | 0.01749 | -0.074 | 83.307
9 | 1.43 | 0.01931 | -0.074 | 74.065
9.5 | 1.323 | 0.02216 | -0.075 | 59.712
10 | 0.864 | 0.02569 | -0.074 | 33.638
10.5 | 0.893 | 0.02633 | -0.075 | 33.923
11 | 0.914 | 0.03155 | -0.074 | 28.984
11.5 | 0.947 | 0.0306 | -0.075 | 30.939
12 | 0.968 | 0.03597 | -0.075 | 26.912
12.5 | 1 | 0.03477 | -0.076 | 28.766
13 | 1.022 | 0.04014 | -0.075 | 25.453
13.5 | 1.04 | 0.04723 | -0.075 | 22.014

## 128. Re 14M Mach 0.50 (2)
BIGFOIL.COM POLAR EXPORT
NACA63-712 a=0.2
NACA63-712 a=0.2 |  |  |  | Cl Max: | 1.672 | at alpha= | 11.5 | deg
XFOIL ncrit=9 |  |  |  | L/D Max: | 224.454 | at alpha= | 4 | deg
Re: | 14000000 |  |  | Cd Min: | 0.04842 | at alpha= | 12.5 | deg
Mach: | 0.5 |  |  | Cl=0 at alpha= | -99 | deg
|  |  |  | @ Cl=0.1, Cd= | 0.00519
|  |  |  | @ Cl=0.4, Cd= | 0.00519
|  |  |  | @ Cl=0.6, Cd= | 0.0052004
alpha (deg) | Cl | Cd | Cm | Cl/Cd
0 | 0.5282 | 0.00519 | -0.0792 | 101.7726
0.5 | 0.5986 | 0.0052 | -0.0798 | 115.1154
1 | 0.6688 | 0.00522 | -0.0804 | 128.1226
1.5 | 0.7391 | 0.00518 | -0.0811 | 142.6834
2 | 0.8095 | 0.00513 | -0.0818 | 157.7973
2.5 | 0.8784 | 0.00455 | -0.0827 | 193.0549
3 | 0.9485 | 0.00454 | -0.0832 | 208.9207
3.5 | 1.0188 | 0.00462 | -0.0835 | 220.5195
4 | 1.0886 | 0.00485 | -0.0836 | 224.4536
4.5 | 1.158 | 0.00517 | -0.0835 | 223.9845
5 | 1.2269 | 0.00551 | -0.0831 | 222.6679
5.5 | 1.292 | 0.00589 | -0.0817 | 219.3548
6 | 1.3547 | 0.00684 | -0.0804 | 198.0556
6.5 | 1.408 | 0.00811 | -0.0774 | 173.6128
7 | 1.4565 | 0.00936 | -0.0735 | 155.609
8 | 1.4963 | 0.01257 | -0.0578 | 119.0374
8.5 | 1.5261 | 0.01455 | -0.0527 | 104.8866
9 | 1.5583 | 0.01681 | -0.0484 | 92.7008
9.5 | 1.5895 | 0.01941 | -0.0445 | 81.8908
10 | 1.6172 | 0.02245 | -0.0407 | 72.0356
10.5 | 1.6407 | 0.02598 | -0.0371 | 63.1524
11 | 1.659 | 0.03 | -0.0336 | 55.3
11.5 | 1.672 | 0.03469 | -0.0304 | 48.1983
12 | 1.6715 | 0.04067 | -0.0275 | 41.0991
12.5 | 1.6542 | 0.04842 | -0.0255 | 34.1636

## 129. Re 16M Mach 0.00 (1)
BIGFOIL.COM POLAR EXPORT
NACA63-712 a=0.2
NACA63-712 a=0.2 |  |  |  | Cl Max: | 1.494 | at alpha= | 11.5 | deg
JavaFoil+Calcfoil stall+Eppler ext transition |  |  |  | L/D Max: | 175.261 | at alpha= | 6 | deg
Re: | 16000000 |  |  | Cd Min: | 0.00428 | at alpha= | -7 | deg
Mach: | 0 |  |  | Cl=0 at alpha= | -3.681 | deg
|  |  |  | @ Cl=0.1, Cd= | 0.0044333
|  |  |  | @ Cl=0.4, Cd= | 0.0060233
|  |  |  | @ Cl=0.6, Cd= | 0.0057103
alpha (deg) | Cl | Cd | Cm | Cl/Cd
-16.5 | -0.339 | 0.12055 | -0.026 | -2.815
-16 | -0.351 | 0.11539 | -0.026 | -3.043
-15.5 | -0.363 | 0.11029 | -0.026 | -3.288
-15 | -0.374 | 0.10464 | -0.026 | -3.574
-14.5 | -0.385 | 0.09908 | -0.026 | -3.881
-14 | -0.395 | 0.09298 | -0.026 | -4.243
-13.5 | -0.403 | 0.08912 | -0.026 | -4.524
-13 | -0.411 | 0.08241 | -0.027 | -4.985
-12.5 | -0.416 | 0.07802 | -0.028 | -5.338
-12 | -0.42 | 0.07446 | -0.027 | -5.637
-11.5 | -0.421 | 0.06958 | -0.028 | -6.054
-11 | -0.42 | 0.06544 | -0.028 | -6.411
-10.5 | -0.415 | 0.06149 | -0.029 | -6.747
-10 | -0.407 | 0.05764 | -0.03 | -7.061
-9.5 | -0.395 | 0.05453 | -0.03 | -7.245
-9 | -0.38 | 0.05107 | -0.03 | -7.434
-8.5 | -0.36 | 0.04772 | -0.031 | -7.551
-8 | -0.338 | 0.04393 | -0.033 | -7.687
-7.5 | -0.315 | 0.03673 | -0.037 | -8.572
-7 | -0.342 | 0.00428 | -0.056 | -79.935
-6.5 | -0.299 | 0.00429 | -0.056 | -69.678
-6 | -0.252 | 0.0043 | -0.056 | -58.66
-5.5 | -0.202 | 0.00432 | -0.057 | -46.86
-5 | -0.15 | 0.00435 | -0.057 | -34.339
-4.5 | -0.094 | 0.00443 | -0.057 | -21.31
-4 | -0.037 | 0.00437 | -0.057 | -8.542
-3.5 | 0.021 | 0.00443 | -0.058 | 4.741
-3 | 0.08 | 0.0044 | -0.058 | 18.255
-2.5 | 0.14 | 0.0045 | -0.058 | 31.173
-2 | 0.2 | 0.00528 | -0.059 | 37.919
-1.5 | 0.26 | 0.00544 | -0.059 | 47.87
-1 | 0.32 | 0.00549 | -0.059 | 58.375
-0.5 | 0.38 | 0.006 | -0.06 | 63.41
0 | 0.44 | 0.00607 | -0.06 | 72.532
0.5 | 0.499 | 0.00613 | -0.061 | 81.479
1 | 0.559 | 0.00603 | -0.061 | 92.613
1.5 | 0.618 | 0.00557 | -0.061 | 110.929
2 | 0.677 | 0.00573 | -0.062 | 118.284
2.5 | 0.736 | 0.00586 | -0.062 | 125.65
3 | 0.795 | 0.00598 | -0.063 | 133.024
3.5 | 0.854 | 0.00581 | -0.063 | 146.957
4 | 0.911 | 0.00594 | -0.063 | 153.464
4.5 | 0.969 | 0.00609 | -0.064 | 159.09
5 | 1.026 | 0.0062 | -0.064 | 165.627
5.5 | 1.084 | 0.00623 | -0.064 | 174.03
6 | 1.139 | 0.0065 | -0.065 | 175.261
6.5 | 1.192 | 0.00805 | -0.065 | 148.009
7 | 1.242 | 0.00866 | -0.065 | 143.391
7.5 | 1.289 | 0.00925 | -0.066 | 139.343
8 | 1.332 | 0.0105 | -0.066 | 126.821
8.5 | 1.371 | 0.0111 | -0.066 | 123.545
9 | 1.408 | 0.01176 | -0.066 | 119.722
9.5 | 1.44 | 0.01246 | -0.067 | 115.532
10 | 1.463 | 0.01323 | -0.067 | 110.557
10.5 | 1.481 | 0.014 | -0.067 | 105.727
11 | 1.491 | 0.01494 | -0.067 | 99.808
11.5 | 1.494 | 0.01596 | -0.068 | 93.633
12 | 1.491 | 0.01704 | -0.068 | 87.531
12.5 | 1.48 | 0.01846 | -0.068 | 80.174
13 | 1.464 | 0.01964 | -0.068 | 74.514
13.5 | 1.44 | 0.02115 | -0.069 | 68.088
14 | 1.411 | 0.0228 | -0.069 | 61.881
14.5 | 1.377 | 0.02457 | -0.069 | 56.047
15 | 1.338 | 0.02646 | -0.069 | 50.58
15.5 | 1.296 | 0.02861 | -0.069 | 45.294
16 | 1.251 | 0.03089 | -0.07 | 40.49
16.5 | 1.203 | 0.0337 | -0.07 | 35.69

## 130. Re 16M Mach 0.00 (2)
BIGFOIL.COM POLAR EXPORT
NACA63-712 a=0.2
NACA63-712 a=0.2 |  |  |  | Cl Max: | 1.8566 | at alpha= | 19 | deg
XFOIL ncrit=9 |  |  |  | L/D Max: | 204.069 | at alpha= | 4.5 | deg
Re: | 16000000 |  |  | Cd Min: | 0.06897 | at alpha= | 20 | deg
Mach: | 0 |  |  | Cl=0 at alpha= | -3.7311 | deg
|  |  |  | @ Cl=0.1, Cd= | 0.0051449
|  |  |  | @ Cl=0.4, Cd= | 0.00494
|  |  |  | @ Cl=0.6, Cd= | 0.0048557
alpha (deg) | Cl | Cd | Cm | Cl/Cd
-17.5 | -1.3641 | 0.03281 | -0.0722 | -41.5757
-17 | -1.3581 | 0.02907 | -0.0694 | -46.7183
-16 | -1.3098 | 0.02291 | -0.0658 | -57.1715
-15.5 | -1.2705 | 0.02107 | -0.0647 | -60.299
-15 | -1.228 | 0.01942 | -0.0637 | -63.2338
-14.5 | -1.183 | 0.01793 | -0.063 | -65.9788
-14 | -1.1368 | 0.01645 | -0.0623 | -69.1064
-13.5 | -1.0886 | 0.01515 | -0.0617 | -71.8548
-13 | -1.0381 | 0.0141 | -0.0613 | -73.6241
-12.5 | -0.9868 | 0.01311 | -0.0609 | -75.2708
-12 | -0.9343 | 0.01224 | -0.0607 | -76.3317
-11.5 | -0.8811 | 0.01143 | -0.0604 | -77.0866
-11 | -0.8273 | 0.01064 | -0.0603 | -77.7538
-10.5 | -0.7726 | 0.01 | -0.0602 | -77.26
-10 | -0.7175 | 0.00937 | -0.0602 | -76.5742
-9.5 | -0.6619 | 0.00882 | -0.0602 | -75.0454
-9 | -0.6058 | 0.00831 | -0.0602 | -72.9001
-8 | -0.4927 | 0.00746 | -0.0605 | -66.0456
-7.5 | -0.4364 | 0.00687 | -0.0605 | -63.5226
-7 | -0.379 | 0.00659 | -0.0608 | -57.5114
-6.5 | -0.3213 | 0.00636 | -0.061 | -50.5189
-6 | -0.2635 | 0.00616 | -0.0614 | -42.776
-5 | -0.1475 | 0.00579 | -0.0621 | -25.475
-4.5 | -0.0894 | 0.0056 | -0.0624 | -15.9643
-4 | -0.0313 | 0.00543 | -0.0629 | -5.7643
-3.5 | 0.0269 | 0.00524 | -0.0633 | 5.1336
-3 | 0.0853 | 0.00516 | -0.0638 | 16.531
-2.5 | 0.1438 | 0.0051 | -0.0643 | 28.1961
-2 | 0.2023 | 0.00504 | -0.0648 | 40.1389
-1 | 0.3193 | 0.00498 | -0.0659 | 64.1165
-0.5 | 0.3779 | 0.00494 | -0.0665 | 76.498
0 | 0.4363 | 0.00494 | -0.0671 | 88.3198
0.5 | 0.4947 | 0.00493 | -0.0677 | 100.3448
1 | 0.553 | 0.00488 | -0.0683 | 113.3197
2 | 0.6691 | 0.00482 | -0.0696 | 138.8174
2.5 | 0.726 | 0.00431 | -0.0705 | 168.4455
3 | 0.7831 | 0.00421 | -0.0711 | 186.0095
3.5 | 0.8399 | 0.00434 | -0.0717 | 193.5253
4 | 0.8963 | 0.00451 | -0.0722 | 198.7361
4.5 | 0.953 | 0.00467 | -0.0728 | 204.0685
5 | 1.0086 | 0.00496 | -0.0732 | 203.3468
6 | 1.1102 | 0.00606 | -0.0724 | 183.2013
6.5 | 1.1658 | 0.00667 | -0.0731 | 174.7826
7 | 1.2179 | 0.00728 | -0.0731 | 167.294
7.5 | 1.2688 | 0.00794 | -0.073 | 159.7985
8 | 1.3192 | 0.00857 | -0.0727 | 153.9323
8.5 | 1.3699 | 0.00909 | -0.0725 | 150.7041
9 | 1.4203 | 0.00958 | -0.0723 | 148.2568
9.5 | 1.4695 | 0.01009 | -0.0719 | 145.6392
10 | 1.5173 | 0.01064 | -0.0714 | 142.6034
10.5 | 1.5631 | 0.01123 | -0.0705 | 139.1897
11 | 1.6074 | 0.01183 | -0.0694 | 135.8749
11.5 | 1.6474 | 0.01254 | -0.0677 | 131.3716
12 | 1.6805 | 0.01327 | -0.0648 | 126.639
12.5 | 1.6928 | 0.01427 | -0.0585 | 118.6265
13 | 1.7148 | 0.01547 | -0.0548 | 110.8468
13.5 | 1.7347 | 0.01706 | -0.0514 | 101.6823
14 | 1.7544 | 0.0189 | -0.0485 | 92.8254
14.5 | 1.7751 | 0.02087 | -0.0462 | 85.0551
15 | 1.7907 | 0.02334 | -0.0438 | 76.7224
15.5 | 1.8023 | 0.0263 | -0.0416 | 68.5285
16 | 1.8158 | 0.02933 | -0.0399 | 61.9093
16.5 | 1.8263 | 0.03275 | -0.0385 | 55.7649
17 | 1.8378 | 0.03631 | -0.0375 | 50.6142
17.5 | 1.8453 | 0.04052 | -0.0368 | 45.5405
18 | 1.8511 | 0.04506 | -0.0364 | 41.0808
18.5 | 1.8525 | 0.05033 | -0.0364 | 36.8071
19 | 1.8566 | 0.05552 | -0.0368 | 33.4402
19.5 | 1.844 | 0.06302 | -0.0378 | 29.2606
20 | 1.8455 | 0.06897 | -0.0391 | 26.758

## 131. Re 16M Mach 0.10 (1)
BIGFOIL.COM POLAR EXPORT
NACA63-712 a=0.2
NACA63-712 a=0.2 |  |  |  | Cl Max: | 1.491 | at alpha= | 11.5 | deg
JavaFoil+Calcfoil stall+Eppler ext transition |  |  |  | L/D Max: | 173.848 | at alpha= | 6 | deg
Re: | 16000000 |  |  | Cd Min: | 0.00427 | at alpha= | -7 | deg
Mach: | 0.1 |  |  | Cl=0 at alpha= | -3.678 | deg
|  |  |  | @ Cl=0.1, Cd= | 0.004457
|  |  |  | @ Cl=0.4, Cd= | 0.006021
|  |  |  | @ Cl=0.6, Cd= | 0.0057695
alpha (deg) | Cl | Cd | Cm | Cl/Cd
-16 | -0.309 | 0.1173 | -0.026 | -2.633
-15.5 | -0.323 | 0.11206 | -0.026 | -2.879
-15 | -0.336 | 0.10524 | -0.026 | -3.194
-14.5 | -0.349 | 0.09943 | -0.026 | -3.513
-14 | -0.362 | 0.09499 | -0.026 | -3.808
-13.5 | -0.373 | 0.08945 | -0.026 | -4.172
-13 | -0.384 | 0.08445 | -0.027 | -4.542
-12.5 | -0.392 | 0.07901 | -0.027 | -4.965
-12 | -0.399 | 0.0754 | -0.027 | -5.286
-11.5 | -0.403 | 0.07019 | -0.028 | -5.741
-11 | -0.404 | 0.06596 | -0.028 | -6.126
-10.5 | -0.402 | 0.06226 | -0.029 | -6.459
-10 | -0.397 | 0.05826 | -0.029 | -6.807
-9.5 | -0.387 | 0.05508 | -0.029 | -7.024
-9 | -0.373 | 0.05169 | -0.03 | -7.226
-8.5 | -0.356 | 0.04846 | -0.031 | -7.342
-8 | -0.334 | 0.04465 | -0.032 | -7.489
-7.5 | -0.311 | 0.03914 | -0.035 | -7.94
-7 | -0.341 | 0.00427 | -0.056 | -79.82
-6.5 | -0.299 | 0.0043 | -0.056 | -69.538
-6 | -0.253 | 0.00431 | -0.057 | -58.599
-5.5 | -0.203 | 0.00433 | -0.057 | -46.882
-5 | -0.15 | 0.00436 | -0.057 | -34.417
-4.5 | -0.095 | 0.00444 | -0.057 | -21.326
-4 | -0.038 | 0.00439 | -0.058 | -8.555
-3.5 | 0.021 | 0.00443 | -0.058 | 4.761
-3 | 0.081 | 0.0044 | -0.058 | 18.341
-2.5 | 0.141 | 0.00458 | -0.059 | 30.761
-2 | 0.201 | 0.00528 | -0.059 | 38.073
-1.5 | 0.262 | 0.00544 | -0.059 | 48.067
-1 | 0.322 | 0.00549 | -0.06 | 58.621
-0.5 | 0.382 | 0.006 | -0.06 | 63.668
0 | 0.442 | 0.00607 | -0.06 | 72.846
0.5 | 0.502 | 0.00614 | -0.061 | 81.704
1 | 0.562 | 0.00604 | -0.061 | 93.051
1.5 | 0.621 | 0.00562 | -0.062 | 110.437
2 | 0.681 | 0.00577 | -0.062 | 118.02
2.5 | 0.74 | 0.00587 | -0.062 | 126.059
3 | 0.799 | 0.00604 | -0.063 | 132.279
3.5 | 0.857 | 0.00586 | -0.063 | 146.272
4 | 0.915 | 0.00593 | -0.064 | 154.473
4.5 | 0.973 | 0.00609 | -0.064 | 159.807
5 | 1.031 | 0.00626 | -0.064 | 164.876
5.5 | 1.089 | 0.00628 | -0.065 | 173.388
6 | 1.145 | 0.00658 | -0.065 | 173.848
6.5 | 1.198 | 0.00811 | -0.065 | 147.582
7 | 1.247 | 0.00874 | -0.066 | 142.713
7.5 | 1.292 | 0.00996 | -0.066 | 129.718
8 | 1.336 | 0.01063 | -0.066 | 125.692
8.5 | 1.376 | 0.01125 | -0.066 | 122.317
9 | 1.412 | 0.01191 | -0.067 | 118.552
9.5 | 1.443 | 0.01263 | -0.067 | 114.311
10 | 1.466 | 0.01343 | -0.067 | 109.149
10.5 | 1.481 | 0.01433 | -0.067 | 103.324
11 | 1.489 | 0.01523 | -0.068 | 97.775
11.5 | 1.491 | 0.01625 | -0.068 | 91.751
12 | 1.484 | 0.01759 | -0.068 | 84.331
12.5 | 1.47 | 0.01886 | -0.068 | 77.957
13 | 1.449 | 0.02009 | -0.069 | 72.157
13.5 | 1.421 | 0.02172 | -0.069 | 65.434
14 | 1.386 | 0.02382 | -0.069 | 58.215
14.5 | 1.348 | 0.02526 | -0.069 | 53.365
15 | 1.304 | 0.02724 | -0.069 | 47.86
15.5 | 1.255 | 0.02958 | -0.07 | 42.44
16 | 1.204 | 0.03223 | -0.07 | 37.35
16.5 | 1.15 | 0.03501 | -0.07 | 32.862

## 132. Re 16M Mach 0.10 (2)
BIGFOIL.COM POLAR EXPORT
NACA63-712 a=0.2
NACA63-712 a=0.2 |  |  |  | Cl Max: | 1.8453 | at alpha= | 19 | deg
XFOIL ncrit=9 |  |  |  | L/D Max: | 204.542 | at alpha= | 4.5 | deg
Re: | 16000000 |  |  | Cd Min: | 0.07405 | at alpha= | 20 | deg
Mach: | 0.1 |  |  | Cl=0 at alpha= | -3.7304 | deg
|  |  |  | @ Cl=0.1, Cd= | 0.005148
|  |  |  | @ Cl=0.4, Cd= | 0.00494
|  |  |  | @ Cl=0.6, Cd= | 0.0048577
alpha (deg) | Cl | Cd | Cm | Cl/Cd
-15 | -1.1786 | 0.02963 | -0.0693 | -39.7773
-14.5 | -1.1677 | 0.02351 | -0.0675 | -49.6682
-14 | -1.1336 | 0.02018 | -0.0662 | -56.1744
-13.5 | -1.0914 | 0.01781 | -0.0651 | -61.2802
-13 | -1.0434 | 0.01619 | -0.0643 | -64.4472
-12.5 | -0.9937 | 0.01471 | -0.0636 | -67.5527
-12 | -0.942 | 0.01351 | -0.0631 | -69.7261
-11.5 | -0.889 | 0.01242 | -0.0626 | -71.5781
-11 | -0.8353 | 0.01138 | -0.0622 | -73.4007
-10.5 | -0.7802 | 0.01059 | -0.0619 | -73.6733
-10 | -0.7247 | 0.00981 | -0.0617 | -73.8736
-9.5 | -0.6685 | 0.00916 | -0.0616 | -72.9803
-9 | -0.6119 | 0.00856 | -0.0615 | -71.4836
-8.5 | -0.5549 | 0.00807 | -0.0614 | -68.7608
-7.5 | -0.4403 | 0.00707 | -0.0614 | -62.2772
-7 | -0.3827 | 0.00665 | -0.0615 | -57.5489
-6.5 | -0.3244 | 0.0064 | -0.0617 | -50.6875
-4.5 | -0.0903 | 0.00562 | -0.0629 | -16.0676
-4 | -0.0316 | 0.00545 | -0.0633 | -5.7982
-3.5 | 0.027 | 0.00525 | -0.0637 | 5.1429
-3 | 0.0858 | 0.00516 | -0.0642 | 16.6279
-2.5 | 0.1447 | 0.00511 | -0.0647 | 28.317
-2 | 0.2036 | 0.00504 | -0.0652 | 40.3968
-1 | 0.3214 | 0.00498 | -0.0663 | 64.5382
-0.5 | 0.3804 | 0.00494 | -0.0669 | 77.004
0 | 0.4391 | 0.00494 | -0.0675 | 88.8866
0.5 | 0.4979 | 0.00493 | -0.0681 | 100.9939
1 | 0.5566 | 0.00488 | -0.0687 | 114.0574
1.5 | 0.6151 | 0.00485 | -0.0693 | 126.8247
2 | 0.6735 | 0.00482 | -0.07 | 139.7303
2.5 | 0.7308 | 0.00431 | -0.0709 | 169.5592
3 | 0.7883 | 0.00422 | -0.0715 | 186.8009
3.5 | 0.8455 | 0.00434 | -0.0721 | 194.8157
4 | 0.9022 | 0.00452 | -0.0726 | 199.6018
4.5 | 0.9593 | 0.00469 | -0.0731 | 204.5416
5 | 1.0154 | 0.00497 | -0.0735 | 204.3058
6 | 1.1178 | 0.00608 | -0.0727 | 183.8487
6.5 | 1.1735 | 0.00672 | -0.0734 | 174.628
7 | 1.226 | 0.00733 | -0.0733 | 167.2578
7.5 | 1.277 | 0.00801 | -0.073 | 159.4257
8 | 1.3277 | 0.00864 | -0.0727 | 153.669
8.5 | 1.3786 | 0.00918 | -0.0725 | 150.1743
9 | 1.4292 | 0.00968 | -0.0721 | 147.6446
9.5 | 1.4785 | 0.01021 | -0.0716 | 144.809
10 | 1.5265 | 0.01077 | -0.0709 | 141.7363
10.5 | 1.572 | 0.01139 | -0.0699 | 138.0158
11 | 1.6155 | 0.01202 | -0.0685 | 134.401
11.5 | 1.6546 | 0.01275 | -0.0665 | 129.7725
12 | 1.675 | 0.01357 | -0.061 | 123.434
12.5 | 1.693 | 0.01472 | -0.0562 | 115.0136
13 | 1.7155 | 0.01607 | -0.0527 | 106.7517
13.5 | 1.7346 | 0.01787 | -0.0493 | 97.0677
14 | 1.7553 | 0.01981 | -0.0467 | 88.6068
14.5 | 1.7752 | 0.02198 | -0.0443 | 80.7643
15 | 1.7887 | 0.02477 | -0.0419 | 72.2124
15.5 | 1.7996 | 0.02795 | -0.0398 | 64.3864
16 | 1.812 | 0.0312 | -0.0382 | 58.0769
16.5 | 1.823 | 0.03482 | -0.037 | 52.355
17 | 1.8327 | 0.03876 | -0.0361 | 47.2833
17.5 | 1.8395 | 0.04323 | -0.0355 | 42.5515
18 | 1.8429 | 0.04826 | -0.0353 | 38.1869
18.5 | 1.8398 | 0.05427 | -0.0355 | 33.9009
19 | 1.8453 | 0.05955 | -0.0362 | 30.9874
19.5 | 1.83 | 0.06765 | -0.0375 | 27.051
20 | 1.8303 | 0.07405 | -0.0391 | 24.7171

## 133. Re 16M Mach 0.25 (1)
BIGFOIL.COM POLAR EXPORT
NACA63-712 a=0.2
NACA63-712 a=0.2 |  |  |  | Cl Max: | 1.478 | at alpha= | 10.5 | deg
JavaFoil+Calcfoil stall+Eppler ext transition |  |  |  | L/D Max: | 172.942 | at alpha= | 5.5 | deg
Re: | 16000000 |  |  | Cd Min: | 0.00433 | at alpha= | -6 | deg
Mach: | 0.25 |  |  | Cl=0 at alpha= | -3.6833 | deg
|  |  |  | @ Cl=0.1, Cd= | 0.0044274
|  |  |  | @ Cl=0.4, Cd= | 0.0060515
|  |  |  | @ Cl=0.6, Cd= | 0.0059716
alpha (deg) | Cl | Cd | Cm | Cl/Cd
-14 | -0.061 | 0.0983 | -0.026 | -0.619
-13.5 | -0.058 | 0.09464 | -0.026 | -0.611
-13 | -0.077 | 0.0887 | -0.026 | -0.867
-12.5 | -0.155 | 0.08443 | -0.026 | -1.832
-12 | -0.198 | 0.0815 | -0.026 | -2.435
-11.5 | -0.234 | 0.0755 | -0.027 | -3.102
-11 | -0.264 | 0.07044 | -0.027 | -3.748
-10.5 | -0.288 | 0.06598 | -0.027 | -4.364
-10 | -0.306 | 0.06164 | -0.028 | -4.959
-9.5 | -0.317 | 0.0576 | -0.028 | -5.503
-9 | -0.321 | 0.05462 | -0.029 | -5.879
-8.5 | -0.318 | 0.05107 | -0.029 | -6.232
-8 | -0.308 | 0.04733 | -0.03 | -6.514
-7.5 | -0.292 | 0.0442 | -0.031 | -6.599
-7 | -0.269 | 0.04072 | -0.033 | -6.602
-6.5 | -0.242 | 0.0358 | -0.036 | -6.749
-6 | -0.252 | 0.00433 | -0.058 | -58.27
-5.5 | -0.204 | 0.00441 | -0.058 | -46.287
-5 | -0.152 | 0.00437 | -0.059 | -34.834
-4.5 | -0.096 | 0.00438 | -0.059 | -22.05
-4 | -0.038 | 0.00441 | -0.059 | -8.703
-3.5 | 0.022 | 0.00443 | -0.06 | 4.871
-3 | 0.083 | 0.0044 | -0.06 | 18.805
-2.5 | 0.145 | 0.0045 | -0.06 | 32.138
-2 | 0.207 | 0.00531 | -0.061 | 38.92
-1.5 | 0.269 | 0.00543 | -0.061 | 49.461
-1 | 0.331 | 0.00554 | -0.061 | 59.711
-0.5 | 0.393 | 0.00604 | -0.062 | 65.083
0 | 0.454 | 0.00614 | -0.062 | 74.022
0.5 | 0.516 | 0.00623 | -0.063 | 82.829
1 | 0.577 | 0.00613 | -0.063 | 94.072
1.5 | 0.638 | 0.00571 | -0.063 | 111.667
2 | 0.699 | 0.00581 | -0.064 | 120.386
2.5 | 0.76 | 0.00601 | -0.064 | 126.517
3 | 0.821 | 0.00613 | -0.065 | 133.875
3.5 | 0.88 | 0.00598 | -0.065 | 147.25
4 | 0.94 | 0.00609 | -0.065 | 154.43
4.5 | 1 | 0.00625 | -0.066 | 160.027
5 | 1.059 | 0.00638 | -0.066 | 165.898
5.5 | 1.117 | 0.00646 | -0.067 | 172.942
6 | 1.174 | 0.00786 | -0.067 | 149.289
6.5 | 1.226 | 0.00854 | -0.067 | 143.522
7 | 1.275 | 0.00921 | -0.067 | 138.462
7.5 | 1.319 | 0.01057 | -0.067 | 124.764
8 | 1.362 | 0.01132 | -0.068 | 120.324
8.5 | 1.4 | 0.01203 | -0.068 | 116.388
9 | 1.433 | 0.01284 | -0.068 | 111.54
9.5 | 1.459 | 0.01373 | -0.068 | 106.274
10 | 1.473 | 0.01466 | -0.069 | 100.541
10.5 | 1.478 | 0.01577 | -0.069 | 93.661
11 | 1.472 | 0.01685 | -0.069 | 87.331
11.5 | 1.454 | 0.01819 | -0.069 | 79.917
12 | 1.423 | 0.01986 | -0.07 | 71.646
12.5 | 1.381 | 0.02136 | -0.07 | 64.675
13 | 1.326 | 0.02326 | -0.07 | 57.024
13.5 | 1.26 | 0.02532 | -0.07 | 49.786
14 | 1.183 | 0.02768 | -0.07 | 42.754
14.5 | 1.097 | 0.03059 | -0.07 | 35.848
15 | 1.002 | 0.03364 | -0.07 | 29.787
15.5 | 0.9 | 0.03741 | -0.07 | 24.06

## 134. Re 16M Mach 0.25 (2)
BIGFOIL.COM POLAR EXPORT
NACA63-712 a=0.2
NACA63-712 a=0.2 |  |  |  | Cl Max: | 1.7973 | at alpha= | 16.5 | deg
XFOIL ncrit=9 |  |  |  | L/D Max: | 208.988 | at alpha= | 5 | deg
Re: | 16000000 |  |  | Cd Min: | 0.14573 | at alpha= | -14 | deg
Mach: | 0.25 |  |  | Cl=0 at alpha= | -3.7235 | deg
|  |  |  | @ Cl=0.1, Cd= | 0.0051787
|  |  |  | @ Cl=0.4, Cd= | 0.0049691
|  |  |  | @ Cl=0.6, Cd= | 0.0049108
alpha (deg) | Cl | Cd | Cm | Cl/Cd
-14 | -0.4302 | 0.14573 | -0.005 | -2.952
-13.5 | -0.4179 | 0.13742 | -0.0096 | -3.041
-13 | -0.3992 | 0.13132 | -0.0132 | -3.0399
-12.5 | -0.3828 | 0.12466 | -0.017 | -3.0708
-11.5 | -0.3856 | 0.10336 | -0.0282 | -3.7307
-11 | -0.4472 | 0.08283 | -0.0402 | -5.399
-9 | -0.6391 | 0.01229 | -0.0692 | -52.0016
-8.5 | -0.5833 | 0.01021 | -0.0682 | -57.1303
-8 | -0.5246 | 0.0088 | -0.0674 | -59.6136
-7.5 | -0.4642 | 0.00787 | -0.0667 | -58.9835
-7 | -0.4032 | 0.0072 | -0.0662 | -56
-6.5 | -0.3418 | 0.00671 | -0.0659 | -50.9389
-6 | -0.2801 | 0.00638 | -0.0657 | -43.9028
-5.5 | -0.2184 | 0.00615 | -0.0656 | -35.5122
-4.5 | -0.0952 | 0.00574 | -0.0658 | -16.5854
-4 | -0.0339 | 0.00553 | -0.066 | -6.1302
-3.5 | 0.0274 | 0.00535 | -0.0662 | 5.1215
-3 | 0.0885 | 0.00519 | -0.0666 | 17.052
-2.5 | 0.1498 | 0.00513 | -0.067 | 29.2008
-2 | 0.211 | 0.00507 | -0.0674 | 41.6174
-1.5 | 0.2721 | 0.00503 | -0.0679 | 54.0954
-1 | 0.3332 | 0.00501 | -0.0684 | 66.507
-0.5 | 0.3942 | 0.00497 | -0.069 | 79.3159
0 | 0.4551 | 0.00496 | -0.0696 | 91.754
0.5 | 0.5159 | 0.00497 | -0.0702 | 103.8028
1 | 0.5767 | 0.00493 | -0.0708 | 116.9777
1.5 | 0.6373 | 0.00488 | -0.0715 | 130.5943
2 | 0.6978 | 0.00486 | -0.0722 | 143.5802
2.5 | 0.7573 | 0.00434 | -0.0731 | 174.4931
3 | 0.817 | 0.00424 | -0.0737 | 192.6887
3.5 | 0.8764 | 0.00439 | -0.0742 | 199.6355
4 | 0.9353 | 0.00457 | -0.0747 | 204.6608
4.5 | 0.9947 | 0.00476 | -0.0751 | 208.9706
5 | 1.0533 | 0.00504 | -0.0755 | 208.9881
5.5 | 1.1081 | 0.00567 | -0.0753 | 195.4321
6 | 1.1602 | 0.00622 | -0.0744 | 186.5273
6.5 | 1.2163 | 0.00696 | -0.0745 | 174.7557
7 | 1.2703 | 0.00763 | -0.0741 | 166.4875
7.5 | 1.3225 | 0.00838 | -0.0734 | 157.8162
8 | 1.374 | 0.0091 | -0.0726 | 150.989
8.5 | 1.4262 | 0.00969 | -0.0717 | 147.1827
9 | 1.4772 | 0.01028 | -0.0707 | 143.6965
9.5 | 1.5261 | 0.01092 | -0.0693 | 139.7527
10 | 1.5724 | 0.01158 | -0.0675 | 135.7858
10.5 | 1.6145 | 0.01231 | -0.065 | 131.1535
11 | 1.6321 | 0.01325 | -0.0584 | 123.1774
11.5 | 1.6537 | 0.01454 | -0.0535 | 113.7345
12 | 1.6764 | 0.01618 | -0.0495 | 103.6094
12.5 | 1.6994 | 0.0181 | -0.0462 | 93.8895
13 | 1.719 | 0.02046 | -0.043 | 84.0176
13.5 | 1.7383 | 0.02307 | -0.0403 | 75.3489
14 | 1.756 | 0.02599 | -0.0379 | 67.5644
14.5 | 1.7663 | 0.02965 | -0.0356 | 59.5717
15 | 1.7761 | 0.03359 | -0.0338 | 52.8759
15.5 | 1.7848 | 0.03795 | -0.0324 | 47.0303
16 | 1.793 | 0.04262 | -0.0314 | 42.0695
16.5 | 1.7973 | 0.04785 | -0.0308 | 37.5611
17 | 1.7961 | 0.054 | -0.0308 | 33.2611
17.5 | 1.7941 | 0.06055 | -0.0314 | 29.6301
18 | 1.7894 | 0.06772 | -0.0325 | 26.4235
18.5 | 1.7803 | 0.07576 | -0.0342 | 23.4992
19 | 1.7737 | 0.08385 | -0.0366 | 21.1532
19.5 | 1.7583 | 0.09347 | -0.0398 | 18.8114
20 | 1.753 | 0.10189 | -0.043 | 17.2048

## 135. Re 16M Mach 0.50 (1)
BIGFOIL.COM POLAR EXPORT
NACA63-712 a=0.2
NACA63-712 a=0.2 |  |  |  | Cl Max: | 1.459 | at alpha= | 8.5 | deg
JavaFoil+Calcfoil stall+Eppler ext transition |  |  |  | L/D Max: | 160.029 | at alpha= | 4 | deg
Re: | 16000000 |  |  | Cd Min: | 0.00451 | at alpha= | -3 | deg
Mach: | 0.5 |  |  | Cl=0 at alpha= | -3.6846 | deg
|  |  |  | @ Cl=0.1, Cd= | 0.0045254
|  |  |  | @ Cl=0.4, Cd= | 0.0059469
|  |  |  | @ Cl=0.6, Cd= | 0.0065159
alpha (deg) | Cl | Cd | Cm | Cl/Cd
-20 | -0.934 | 0.16969 | -0.034 | -5.503
-19.5 | -0.905 | 0.15184 | -0.034 | -5.962
-19 | -0.876 | 0.1472 | -0.034 | -5.952
-18.5 | -0.848 | 0.13611 | -0.034 | -6.228
-18 | -0.819 | 0.12971 | -0.035 | -6.316
-17.5 | -0.79 | 0.12574 | -0.034 | -6.281
-17 | -0.762 | 0.11701 | -0.035 | -6.512
-16.5 | -0.732 | 0.11134 | -0.034 | -6.579
-16 | -0.705 | 0.10398 | -0.035 | -6.779
-15.5 | -0.676 | 0.09809 | -0.036 | -6.897
-15 | -0.649 | 0.09063 | -0.037 | -7.165
-14.5 | -0.626 | 0.07883 | -0.04 | -7.946
-14 | -0.587 | 0.09155 | -0.034 | -6.412
-13.5 | -0.557 | 0.09021 | -0.032 | -6.177
-13 | -0.53 | 0.08254 | -0.034 | -6.416
-12.5 | -0.502 | 0.07532 | -0.035 | -6.669
-12 | -0.475 | 0.0684 | -0.037 | -6.949
-11.5 | -0.449 | 0.06179 | -0.039 | -7.264
-11 | -0.422 | 0.05643 | -0.04 | -7.474
-10.5 | -0.467 | 0.01036 | -0.061 | -45.115
-10 | -0.356 | 0.06677 | -0.031 | -5.333
-9.5 | -0.328 | 0.06024 | -0.032 | -5.445
-9 | -0.3 | 0.05358 | -0.033 | -5.604
-8.5 | -0.272 | 0.05042 | -0.034 | -5.395
-8 | -0.246 | 0.04378 | -0.039 | -5.616
-7.5 | -0.219 | 0.03949 | -0.041 | -5.534
-7 | -0.186 | 0.04609 | -0.031 | -4.039
-6.5 | -0.158 | 0.04376 | -0.031 | -3.608
-6 | -0.13 | 0.0402 | -0.032 | -3.233
-5.5 | -0.102 | 0.04007 | -0.03 | -2.538
-5 | -0.074 | 0.03632 | -0.032 | -2.033
-4.5 | -0.078 | 0.03344 | -0.035 | -2.329
-4 | -0.041 | 0.0046 | -0.066 | -8.835
-3.5 | 0.024 | 0.00454 | -0.067 | 5.184
-3 | 0.091 | 0.00451 | -0.067 | 20.238
-2.5 | 0.161 | 0.00463 | -0.067 | 34.63
-2 | 0.23 | 0.00552 | -0.068 | 41.67
-1.5 | 0.3 | 0.00563 | -0.068 | 53.25
-1 | 0.369 | 0.00569 | -0.069 | 64.964
-0.5 | 0.439 | 0.00627 | -0.069 | 69.948
0 | 0.507 | 0.00639 | -0.07 | 79.47
0.5 | 0.576 | 0.00653 | -0.07 | 88.16
1 | 0.644 | 0.00649 | -0.07 | 99.295
1.5 | 0.712 | 0.00613 | -0.071 | 116.16
2 | 0.78 | 0.00635 | -0.071 | 122.931
2.5 | 0.848 | 0.0066 | -0.072 | 128.431
3 | 0.914 | 0.00653 | -0.072 | 139.979
3.5 | 0.98 | 0.00635 | -0.072 | 154.303
4 | 1.046 | 0.00653 | -0.073 | 160.029
4.5 | 1.11 | 0.00753 | -0.073 | 147.381
5 | 1.173 | 0.00786 | -0.074 | 149.296
5.5 | 1.232 | 0.00874 | -0.074 | 140.878
6 | 1.288 | 0.00979 | -0.074 | 131.496
6.5 | 1.339 | 0.01098 | -0.074 | 121.901
7 | 1.382 | 0.01308 | -0.074 | 105.68
7.5 | 1.421 | 0.01434 | -0.074 | 99.14
8 | 1.452 | 0.01561 | -0.074 | 93.003
8.5 | 1.459 | 0.01705 | -0.074 | 85.549
9 | 1.432 | 0.01882 | -0.075 | 76.082
9.5 | 1.325 | 0.02159 | -0.075 | 61.346
10 | 0.865 | 0.02503 | -0.075 | 34.565
10.5 | 0.894 | 0.02563 | -0.075 | 34.905
11 | 0.916 | 0.03065 | -0.075 | 29.882
11.5 | 0.948 | 0.02958 | -0.075 | 32.067
12 | 0.971 | 0.03443 | -0.075 | 28.191
12.5 | 1.001 | 0.03388 | -0.076 | 29.56
13 | 1.023 | 0.03911 | -0.076 | 26.161
13.5 | 1.042 | 0.04573 | -0.075 | 22.783

## 136. Re 16M Mach 0.50 (2)
BIGFOIL.COM POLAR EXPORT
NACA63-712 a=0.2
NACA63-712 a=0.2 |  |  |  | Cl Max: | 1.6889 | at alpha= | 11.5 | deg
XFOIL ncrit=9 |  |  |  | L/D Max: | 225.975 | at alpha= | 4 | deg
Re: | 16000000 |  |  | Cd Min: | 0.15284 | at alpha= | 16.5 | deg
Mach: | 0.5 |  |  | Cl=0 at alpha= | -3.6806 | deg
|  |  |  | @ Cl=0.1, Cd= | 0.0054903
|  |  |  | @ Cl=0.4, Cd= | 0.0051163
|  |  |  | @ Cl=0.6, Cd= | 0.0051102
alpha (deg) | Cl | Cd | Cm | Cl/Cd
-8.5 | -0.2049 | 0.08281 | -0.0467 | -2.4743
-8 | -0.2049 | 0.07411 | -0.0516 | -2.7648
-7.5 | -0.2134 | 0.06515 | -0.0568 | -3.2755
-7 | -0.2316 | 0.0576 | -0.0619 | -4.0208
-6.5 | -0.225 | 0.04878 | -0.0709 | -4.6125
-6 | -0.2146 | 0.03853 | -0.0775 | -5.5697
-5.5 | -0.196 | 0.02688 | -0.0812 | -7.2917
-5 | -0.1735 | 0.01342 | -0.0821 | -12.9285
-4.5 | -0.1216 | 0.00685 | -0.0806 | -17.7518
-4 | -0.0474 | 0.00606 | -0.0791 | -7.8218
-3.5 | 0.0268 | 0.00571 | -0.0782 | 4.6935
-3 | 0.1001 | 0.00549 | -0.0777 | 18.2332
-2.5 | 0.1724 | 0.00527 | -0.0775 | 32.7135
-2 | 0.2444 | 0.0052 | -0.0775 | 47
-1.5 | 0.3158 | 0.00516 | -0.0778 | 61.2016
-1 | 0.3869 | 0.00512 | -0.0782 | 75.5664
-0.5 | 0.4577 | 0.0051 | -0.0786 | 89.7451
0 | 0.5282 | 0.00511 | -0.0792 | 103.3659
0.5 | 0.5988 | 0.00511 | -0.0798 | 117.182
1 | 0.6691 | 0.00512 | -0.0805 | 130.6836
1.5 | 0.7393 | 0.00511 | -0.0812 | 144.6771
2 | 0.8096 | 0.0051 | -0.0818 | 158.7451
2.5 | 0.8789 | 0.00459 | -0.0827 | 191.4815
3 | 0.949 | 0.00451 | -0.0832 | 210.4213
3.5 | 1.0193 | 0.00462 | -0.0836 | 220.6277
4 | 1.0892 | 0.00482 | -0.0838 | 225.9751
4.5 | 1.1586 | 0.00517 | -0.0837 | 224.1006
5 | 1.2287 | 0.00546 | -0.0834 | 225.0366
5.5 | 1.2959 | 0.0059 | -0.0826 | 219.6441
6 | 1.3529 | 0.00694 | -0.0802 | 194.9424
6.5 | 1.4073 | 0.00813 | -0.0773 | 173.0996
7 | 1.4574 | 0.0093 | -0.0736 | 156.7097
7.5 | 1.492 | 0.01069 | -0.0675 | 139.5697
8 | 1.5054 | 0.01218 | -0.0586 | 123.5961
8.5 | 1.5369 | 0.01399 | -0.0534 | 109.857
9 | 1.5696 | 0.01615 | -0.049 | 97.1889
9.5 | 1.6003 | 0.01874 | -0.0449 | 85.3949
10 | 1.6297 | 0.02164 | -0.0411 | 75.3096
10.5 | 1.6557 | 0.02502 | -0.0375 | 66.1751
11 | 1.6754 | 0.02898 | -0.034 | 57.8123
11.5 | 1.6889 | 0.03358 | -0.0306 | 50.2948
12 | 1.687 | 0.03952 | -0.0273 | 42.6872
12.5 | 1.6665 | 0.04741 | -0.0251 | 35.1508
14 | 1.4932 | 0.087 | -0.0328 | 17.1632
14.5 | 1.4645 | 0.09934 | -0.0376 | 14.7423
15 | 1.4385 | 0.11206 | -0.0434 | 12.8369
15.5 | 1.4129 | 0.12539 | -0.0503 | 11.268
16 | 1.3883 | 0.13926 | -0.0583 | 9.9691
16.5 | 1.3685 | 0.15284 | -0.0667 | 8.9538

## 137. Re 18M Mach 0.00 (1)
BIGFOIL.COM POLAR EXPORT
NACA63-712 a=0.2
NACA63-712 a=0.2 |  |  |  | Cl Max: | 1.496 | at alpha= | 11.5 | deg
JavaFoil+Calcfoil stall+Eppler ext transition |  |  |  | L/D Max: | 172.857 | at alpha= | 6 | deg
Re: | 18000000 |  |  | Cd Min: | 0.00423 | at alpha= | -7 | deg
Mach: | 0 |  |  | Cl=0 at alpha= | -3.681 | deg
|  |  |  | @ Cl=0.1, Cd= | 0.0044233
|  |  |  | @ Cl=0.4, Cd= | 0.0060133
|  |  |  | @ Cl=0.6, Cd= | 0.0060269
alpha (deg) | Cl | Cd | Cm | Cl/Cd
-16.5 | -0.339 | 0.12079 | -0.026 | -2.809
-16 | -0.351 | 0.1156 | -0.026 | -3.037
-15.5 | -0.363 | 0.10887 | -0.026 | -3.331
-15 | -0.374 | 0.10248 | -0.026 | -3.651
-14.5 | -0.385 | 0.09778 | -0.027 | -3.936
-14 | -0.394 | 0.09334 | -0.026 | -4.226
-13.5 | -0.403 | 0.08684 | -0.027 | -4.646
-13 | -0.411 | 0.08223 | -0.027 | -4.997
-12.5 | -0.417 | 0.07787 | -0.028 | -5.35
-12 | -0.42 | 0.0736 | -0.028 | -5.708
-11.5 | -0.421 | 0.06892 | -0.028 | -6.113
-11 | -0.419 | 0.06595 | -0.028 | -6.358
-10.5 | -0.415 | 0.06194 | -0.028 | -6.693
-10 | -0.407 | 0.05838 | -0.029 | -6.963
-9.5 | -0.396 | 0.05352 | -0.031 | -7.396
-9 | -0.38 | 0.05065 | -0.031 | -7.5
-8.5 | -0.361 | 0.04658 | -0.032 | -7.756
-8 | -0.339 | 0.04248 | -0.034 | -7.981
-7.5 | -0.381 | 0.00429 | -0.055 | -88.795
-7 | -0.342 | 0.00423 | -0.056 | -80.827
-6.5 | -0.299 | 0.00429 | -0.056 | -69.746
-6 | -0.252 | 0.00426 | -0.056 | -59.296
-5.5 | -0.202 | 0.00427 | -0.057 | -47.428
-5 | -0.15 | 0.00428 | -0.057 | -34.912
-4.5 | -0.094 | 0.00438 | -0.057 | -21.552
-4 | -0.037 | 0.00428 | -0.057 | -8.727
-3.5 | 0.021 | 0.00437 | -0.058 | 4.799
-3 | 0.08 | 0.00438 | -0.058 | 18.329
-2.5 | 0.14 | 0.00451 | -0.058 | 31.085
-2 | 0.2 | 0.00524 | -0.059 | 38.214
-1.5 | 0.26 | 0.00542 | -0.059 | 48.048
-1 | 0.32 | 0.00547 | -0.059 | 58.57
-0.5 | 0.38 | 0.00599 | -0.06 | 63.462
0 | 0.44 | 0.00606 | -0.06 | 72.656
0.5 | 0.499 | 0.00613 | -0.061 | 81.463
1 | 0.559 | 0.00602 | -0.061 | 92.817
1.5 | 0.618 | 0.00603 | -0.061 | 102.499
2 | 0.677 | 0.0057 | -0.062 | 118.75
2.5 | 0.736 | 0.00582 | -0.062 | 126.46
3 | 0.795 | 0.00597 | -0.063 | 133.089
3.5 | 0.854 | 0.00581 | -0.063 | 146.98
4 | 0.911 | 0.00592 | -0.063 | 153.978
4.5 | 0.969 | 0.00605 | -0.064 | 160.044
5 | 1.026 | 0.00633 | -0.064 | 162.267
5.5 | 1.084 | 0.00632 | -0.064 | 171.491
6 | 1.139 | 0.00659 | -0.065 | 172.857
6.5 | 1.192 | 0.00813 | -0.065 | 146.71
7 | 1.243 | 0.00862 | -0.065 | 144.211
7.5 | 1.288 | 0.00971 | -0.066 | 132.683
8 | 1.333 | 0.01033 | -0.066 | 129.059
8.5 | 1.373 | 0.01091 | -0.066 | 125.795
9 | 1.409 | 0.01155 | -0.066 | 122.04
9.5 | 1.441 | 0.01222 | -0.067 | 118.009
10 | 1.465 | 0.01294 | -0.067 | 113.177
10.5 | 1.482 | 0.01374 | -0.067 | 107.902
11 | 1.492 | 0.01464 | -0.067 | 101.972
11.5 | 1.496 | 0.01558 | -0.068 | 96.013
12 | 1.493 | 0.01674 | -0.068 | 89.175
12.5 | 1.482 | 0.01804 | -0.068 | 82.151
13 | 1.465 | 0.01917 | -0.068 | 76.446
13.5 | 1.442 | 0.02075 | -0.069 | 69.495
14 | 1.413 | 0.02223 | -0.069 | 63.569
14.5 | 1.379 | 0.02394 | -0.069 | 57.587
15 | 1.34 | 0.02577 | -0.069 | 52.007
15.5 | 1.298 | 0.02788 | -0.07 | 46.551
16 | 1.252 | 0.03029 | -0.07 | 41.333
16.5 | 1.204 | 0.03278 | -0.07 | 36.73

## 138. Re 18M Mach 0.00 (2)
BIGFOIL.COM POLAR EXPORT
NACA63-712 a=0.2
NACA63-712 a=0.2 |  |  |  | Cl Max: | 1.8716 | at alpha= | 19 | deg
XFOIL ncrit=9 |  |  |  | L/D Max: | 202.787 | at alpha= | 4.5 | deg
Re: | 18000000 |  |  | Cd Min: | 0.06719 | at alpha= | 20 | deg
Mach: | 0 |  |  | Cl=0 at alpha= | -3.7298 | deg
|  |  |  | @ Cl=0.1, Cd= | 0.0050722
|  |  |  | @ Cl=0.4, Cd= | 0.0048824
|  |  |  | @ Cl=0.6, Cd= | 0.0048095
alpha (deg) | Cl | Cd | Cm | Cl/Cd
-18 | -1.428 | 0.03106 | -0.0728 | -45.9755
-17.5 | -1.432 | 0.02642 | -0.0693 | -54.2014
-17 | -1.4021 | 0.02425 | -0.0675 | -57.8186
-16.5 | -1.3672 | 0.02225 | -0.0661 | -61.4472
-16 | -1.3297 | 0.02024 | -0.0648 | -65.6966
-15.5 | -1.2863 | 0.01878 | -0.0638 | -68.4931
-15 | -1.2407 | 0.01746 | -0.063 | -71.0596
-14.5 | -1.1933 | 0.01625 | -0.0624 | -73.4338
-14 | -1.1448 | 0.01505 | -0.0618 | -76.0664
-13.5 | -1.0949 | 0.01398 | -0.0613 | -78.319
-13 | -1.0434 | 0.01309 | -0.0609 | -79.7097
-12.5 | -0.9911 | 0.01223 | -0.0606 | -81.0384
-12 | -0.9379 | 0.01147 | -0.0604 | -81.7698
-11.5 | -0.8841 | 0.01077 | -0.0602 | -82.0891
-11 | -0.8297 | 0.01009 | -0.0601 | -82.2299
-10.5 | -0.7746 | 0.00951 | -0.06 | -81.4511
-10 | -0.7192 | 0.00896 | -0.06 | -80.2679
-9.5 | -0.6633 | 0.00848 | -0.06 | -78.2193
-9 | -0.607 | 0.00802 | -0.0601 | -75.6858
-8.5 | -0.5504 | 0.00762 | -0.0602 | -72.231
-7.5 | -0.4368 | 0.00676 | -0.0605 | -64.6154
-7 | -0.3795 | 0.00646 | -0.0607 | -58.7461
-6.5 | -0.3218 | 0.00624 | -0.061 | -51.5705
-4.5 | -0.0896 | 0.00551 | -0.0624 | -16.2613
-4 | -0.0314 | 0.00535 | -0.0628 | -5.8692
-3.5 | 0.0267 | 0.00519 | -0.0633 | 5.1445
-3 | 0.0851 | 0.00509 | -0.0638 | 16.7191
-2.5 | 0.1437 | 0.00502 | -0.0643 | 28.6255
-2 | 0.2022 | 0.00497 | -0.0648 | 40.6841
-1 | 0.3193 | 0.0049 | -0.0659 | 65.1633
-0.5 | 0.3778 | 0.00489 | -0.0665 | 77.2597
0 | 0.4363 | 0.00487 | -0.0671 | 89.5893
0.5 | 0.4947 | 0.00486 | -0.0677 | 101.7901
1 | 0.5529 | 0.00485 | -0.0683 | 114
1.5 | 0.6111 | 0.0048 | -0.069 | 127.3125
2 | 0.6692 | 0.00478 | -0.0696 | 140
2.5 | 0.7262 | 0.00438 | -0.0705 | 165.7991
3 | 0.7832 | 0.00426 | -0.0712 | 183.8498
3.5 | 0.84 | 0.0044 | -0.0717 | 190.9091
4 | 0.8965 | 0.00453 | -0.0723 | 197.9029
4.5 | 0.9531 | 0.0047 | -0.0728 | 202.7872
5 | 1.0087 | 0.00502 | -0.0732 | 200.9363
5.5 | 1.0612 | 0.00568 | -0.0733 | 186.831
6 | 1.1131 | 0.00619 | -0.0731 | 179.8223
6.5 | 1.1662 | 0.00663 | -0.0732 | 175.8974
7 | 1.2181 | 0.00725 | -0.0732 | 168.0138
7.5 | 1.2697 | 0.00785 | -0.0731 | 161.7452
8 | 1.3203 | 0.00846 | -0.0729 | 156.0638
8.5 | 1.3715 | 0.00895 | -0.0728 | 153.2402
9 | 1.4222 | 0.00942 | -0.0726 | 150.9766
9.5 | 1.4717 | 0.00993 | -0.0723 | 148.2075
10 | 1.5202 | 0.01043 | -0.0718 | 145.7526
10.5 | 1.5665 | 0.01101 | -0.071 | 142.2797
11 | 1.6109 | 0.01162 | -0.07 | 138.6317
11.5 | 1.6526 | 0.01227 | -0.0685 | 134.6862
12 | 1.6886 | 0.01304 | -0.0662 | 129.4939
12.5 | 1.7035 | 0.01388 | -0.06 | 122.7305
13 | 1.7236 | 0.01504 | -0.0558 | 114.6011
13.5 | 1.7426 | 0.01659 | -0.0522 | 105.0392
14 | 1.764 | 0.01826 | -0.0494 | 96.6046
14.5 | 1.7846 | 0.02018 | -0.0469 | 88.4341
15 | 1.7988 | 0.02269 | -0.0443 | 79.2772
15.5 | 1.8119 | 0.0255 | -0.0421 | 71.0549
16 | 1.8273 | 0.02831 | -0.0404 | 64.5461
16.5 | 1.8397 | 0.03148 | -0.0389 | 58.4403
17 | 1.8499 | 0.03512 | -0.0378 | 52.6737
17.5 | 1.859 | 0.03905 | -0.037 | 47.6056
18 | 1.8649 | 0.04353 | -0.0365 | 42.8417
18.5 | 1.8624 | 0.04915 | -0.0363 | 37.8922
19 | 1.8716 | 0.05366 | -0.0366 | 34.8789
19.5 | 1.8571 | 0.06127 | -0.0374 | 30.3101
20 | 1.8585 | 0.06719 | -0.0387 | 27.6604

## 139. Re 18M Mach 0.10 (1)
BIGFOIL.COM POLAR EXPORT
NACA63-712 a=0.2
NACA63-712 a=0.2 |  |  |  | Cl Max: | 1.492 | at alpha= | 11.5 | deg
JavaFoil+Calcfoil stall+Eppler ext transition |  |  |  | L/D Max: | 173.345 | at alpha= | 6 | deg
Re: | 18000000 |  |  | Cd Min: | 0.00423 | at alpha= | -7 | deg
Mach: | 0.1 |  |  | Cl=0 at alpha= | -3.678 | deg
|  |  |  | @ Cl=0.1, Cd= | 0.0044465
|  |  |  | @ Cl=0.4, Cd= | 0.006018
|  |  |  | @ Cl=0.6, Cd= | 0.0060407
alpha (deg) | Cl | Cd | Cm | Cl/Cd
-16 | -0.309 | 0.11553 | -0.026 | -2.675
-15.5 | -0.323 | 0.11047 | -0.026 | -2.921
-15 | -0.336 | 0.10388 | -0.026 | -3.237
-14.5 | -0.349 | 0.0993 | -0.026 | -3.519
-14 | -0.362 | 0.09364 | -0.026 | -3.865
-13.5 | -0.373 | 0.08889 | -0.027 | -4.201
-13 | -0.383 | 0.084 | -0.027 | -4.565
-12.5 | -0.392 | 0.07819 | -0.027 | -5.018
-12 | -0.399 | 0.07387 | -0.028 | -5.399
-11.5 | -0.403 | 0.06951 | -0.028 | -5.798
-11 | -0.404 | 0.06653 | -0.028 | -6.07
-10.5 | -0.402 | 0.06241 | -0.028 | -6.439
-10 | -0.396 | 0.05872 | -0.029 | -6.748
-9.5 | -0.388 | 0.05404 | -0.03 | -7.173
-9 | -0.374 | 0.05125 | -0.03 | -7.291
-8.5 | -0.357 | 0.04739 | -0.032 | -7.525
-8 | -0.335 | 0.04349 | -0.033 | -7.712
-7.5 | -0.314 | 0.03593 | -0.038 | -8.743
-7 | -0.341 | 0.00423 | -0.056 | -80.587
-6.5 | -0.299 | 0.00425 | -0.056 | -70.327
-6 | -0.253 | 0.00427 | -0.057 | -59.229
-5.5 | -0.203 | 0.00427 | -0.057 | -47.448
-5 | -0.15 | 0.00429 | -0.057 | -34.967
-4.5 | -0.095 | 0.00438 | -0.057 | -21.619
-4 | -0.038 | 0.00428 | -0.058 | -8.762
-3.5 | 0.021 | 0.00437 | -0.058 | 4.82
-3 | 0.081 | 0.00438 | -0.058 | 18.415
-2.5 | 0.141 | 0.00459 | -0.059 | 30.659
-2 | 0.201 | 0.00525 | -0.059 | 38.282
-1.5 | 0.262 | 0.00542 | -0.059 | 48.246
-1 | 0.322 | 0.00548 | -0.06 | 58.774
-0.5 | 0.382 | 0.006 | -0.06 | 63.717
0 | 0.442 | 0.00606 | -0.06 | 72.962
0.5 | 0.502 | 0.00613 | -0.061 | 81.837
1 | 0.562 | 0.00606 | -0.061 | 92.666
1.5 | 0.621 | 0.00603 | -0.062 | 103.036
2 | 0.681 | 0.00575 | -0.062 | 118.446
2.5 | 0.74 | 0.00587 | -0.062 | 126.117
3 | 0.799 | 0.00597 | -0.063 | 133.862
3.5 | 0.858 | 0.00582 | -0.063 | 147.509
4 | 0.915 | 0.00596 | -0.064 | 153.502
4.5 | 0.973 | 0.00611 | -0.064 | 159.31
5 | 1.031 | 0.00639 | -0.064 | 161.302
5.5 | 1.089 | 0.00637 | -0.065 | 170.86
6 | 1.145 | 0.0066 | -0.065 | 173.345
6.5 | 1.198 | 0.00818 | -0.065 | 146.473
7 | 1.248 | 0.00869 | -0.066 | 143.614
7.5 | 1.293 | 0.00981 | -0.066 | 131.781
8 | 1.338 | 0.01044 | -0.066 | 128.185
8.5 | 1.377 | 0.01103 | -0.066 | 124.856
9 | 1.413 | 0.0117 | -0.067 | 120.804
9.5 | 1.445 | 0.01238 | -0.067 | 116.727
10 | 1.467 | 0.01313 | -0.067 | 111.753
10.5 | 1.483 | 0.01401 | -0.067 | 105.861
11 | 1.491 | 0.01488 | -0.068 | 100.218
11.5 | 1.492 | 0.01596 | -0.068 | 93.508
12 | 1.485 | 0.01718 | -0.068 | 86.451
12.5 | 1.472 | 0.01842 | -0.068 | 79.88
13 | 1.451 | 0.0196 | -0.069 | 74.028
13.5 | 1.423 | 0.02125 | -0.069 | 66.949
14 | 1.388 | 0.0232 | -0.069 | 59.824
14.5 | 1.349 | 0.02468 | -0.069 | 54.667
15 | 1.305 | 0.02665 | -0.07 | 48.975
15.5 | 1.257 | 0.02882 | -0.07 | 43.619
16 | 1.206 | 0.03139 | -0.07 | 38.399
16.5 | 1.152 | 0.0341 | -0.07 | 33.785

## 140. Re 18M Mach 0.10 (2)
BIGFOIL.COM POLAR EXPORT
NACA63-712 a=0.2
NACA63-712 a=0.2 |  |  |  | Cl Max: | 1.8588 | at alpha= | 19 | deg
XFOIL ncrit=9 |  |  |  | L/D Max: | 203.715 | at alpha= | 4.5 | deg
Re: | 18000000 |  |  | Cd Min: | 0.07235 | at alpha= | 20 | deg
Mach: | 0.1 |  |  | Cl=0 at alpha= | -3.7287 | deg
|  |  |  | @ Cl=0.1, Cd= | 0.0050805
|  |  |  | @ Cl=0.4, Cd= | 0.0048833
|  |  |  | @ Cl=0.6, Cd= | 0.0048229
alpha (deg) | Cl | Cd | Cm | Cl/Cd
-16 | -1.2867 | 0.02882 | -0.0713 | -44.6461
-15.5 | -1.2666 | 0.02482 | -0.0694 | -51.0314
-15 | -1.2331 | 0.02196 | -0.0679 | -56.1521
-14.5 | -1.1926 | 0.01973 | -0.0666 | -60.446
-14 | -1.149 | 0.01767 | -0.0655 | -65.0255
-13.5 | -1.1019 | 0.01597 | -0.0646 | -68.9981
-13 | -1.0516 | 0.01469 | -0.0639 | -71.5861
-12.5 | -1 | 0.01349 | -0.0633 | -74.129
-12 | -0.9469 | 0.01248 | -0.0628 | -75.8734
-11.5 | -0.8929 | 0.01157 | -0.0623 | -77.1737
-11 | -0.8383 | 0.0107 | -0.062 | -78.3458
-10.5 | -0.7827 | 0.01 | -0.0617 | -78.27
-10 | -0.7267 | 0.00933 | -0.0615 | -77.8885
-9.5 | -0.6702 | 0.00877 | -0.0614 | -76.4196
-9 | -0.6133 | 0.00824 | -0.0613 | -74.4296
-8.5 | -0.5559 | 0.00779 | -0.0613 | -71.3607
-7 | -0.3831 | 0.00652 | -0.0615 | -58.7577
-6.5 | -0.3249 | 0.00628 | -0.0617 | -51.7357
-6 | -0.2664 | 0.00607 | -0.062 | -43.888
-5.5 | -0.2078 | 0.00589 | -0.0623 | -35.2801
-4.5 | -0.0905 | 0.00554 | -0.0629 | -16.3357
-4 | -0.0318 | 0.00537 | -0.0633 | -5.9218
-3.5 | 0.0268 | 0.0052 | -0.0637 | 5.1538
-3 | 0.0856 | 0.0051 | -0.0642 | 16.7843
-2.5 | 0.1446 | 0.00502 | -0.0647 | 28.8048
-2 | 0.2035 | 0.00497 | -0.0652 | 40.9457
-1.5 | 0.2624 | 0.00495 | -0.0657 | 53.0101
-1 | 0.3214 | 0.0049 | -0.0663 | 65.5918
-0.5 | 0.3802 | 0.00489 | -0.0669 | 77.7505
0 | 0.4391 | 0.00487 | -0.0675 | 90.1643
0.5 | 0.4979 | 0.00486 | -0.0681 | 102.4486
1 | 0.5565 | 0.00486 | -0.0687 | 114.5062
1.5 | 0.6151 | 0.00481 | -0.0693 | 127.8794
2 | 0.6736 | 0.00478 | -0.07 | 140.9205
2.5 | 0.731 | 0.00438 | -0.0709 | 166.895
3 | 0.7883 | 0.00426 | -0.0716 | 185.0469
3.5 | 0.8455 | 0.0044 | -0.0721 | 192.1591
4 | 0.9025 | 0.00454 | -0.0727 | 198.7885
4.5 | 0.9595 | 0.00471 | -0.0732 | 203.7155
5 | 1.0155 | 0.00503 | -0.0736 | 201.8887
5.5 | 1.0683 | 0.00569 | -0.0736 | 187.7504
6 | 1.1206 | 0.00621 | -0.0734 | 180.4509
6.5 | 1.1739 | 0.00667 | -0.0734 | 175.997
7 | 1.2262 | 0.00731 | -0.0733 | 167.7428
7.5 | 1.2779 | 0.00792 | -0.0732 | 161.351
8 | 1.3288 | 0.00854 | -0.0729 | 155.5972
8.5 | 1.3804 | 0.00903 | -0.0727 | 152.8682
9 | 1.4312 | 0.00952 | -0.0724 | 150.3361
9.5 | 1.4809 | 0.01004 | -0.072 | 147.5
10 | 1.5295 | 0.01056 | -0.0714 | 144.839
10.5 | 1.5759 | 0.01115 | -0.0704 | 141.3363
11 | 1.6194 | 0.01181 | -0.0691 | 137.1211
11.5 | 1.6603 | 0.01248 | -0.0673 | 133.0369
12 | 1.6861 | 0.01329 | -0.0628 | 126.8698
12.5 | 1.7029 | 0.01429 | -0.0574 | 119.1672
13 | 1.7238 | 0.01563 | -0.0535 | 110.2879
13.5 | 1.7434 | 0.01733 | -0.0501 | 100.6001
14 | 1.7652 | 0.01913 | -0.0474 | 92.2739
14.5 | 1.7845 | 0.02128 | -0.0449 | 83.8581
15 | 1.7975 | 0.02405 | -0.0424 | 74.7401
15.5 | 1.8105 | 0.02702 | -0.0403 | 67.0059
16 | 1.8247 | 0.03007 | -0.0387 | 60.6817
16.5 | 1.8367 | 0.03349 | -0.0373 | 54.8432
17 | 1.845 | 0.0375 | -0.0363 | 49.2
17.5 | 1.852 | 0.04188 | -0.0356 | 44.2216
18 | 1.8567 | 0.04666 | -0.0353 | 39.7921
18.5 | 1.8515 | 0.05285 | -0.0354 | 35.0331
19 | 1.8588 | 0.05782 | -0.0359 | 32.148
20 | 1.8424 | 0.07235 | -0.0386 | 25.4651

## 141. Re 18M Mach 0.25 (1)
BIGFOIL.COM POLAR EXPORT
NACA63-712 a=0.2
NACA63-712 a=0.2 |  |  |  | Cl Max: | 1.479 | at alpha= | 10.5 | deg
JavaFoil+Calcfoil stall+Eppler ext transition |  |  |  | L/D Max: | 170.335 | at alpha= | 5.5 | deg
Re: | 18000000 |  |  | Cd Min: | 0.00425 | at alpha= | -6.5 | deg
Mach: | 0.25 |  |  | Cl=0 at alpha= | -3.6833 | deg
|  |  |  | @ Cl=0.1, Cd= | 0.0044157
|  |  |  | @ Cl=0.4, Cd= | 0.0060557
|  |  |  | @ Cl=0.6, Cd= | 0.0061162
alpha (deg) | Cl | Cd | Cm | Cl/Cd
-14 | -0.061 | 0.09959 | -0.026 | -0.611
-13.5 | -0.058 | 0.09415 | -0.026 | -0.615
-13 | -0.077 | 0.08794 | -0.027 | -0.874
-12.5 | -0.155 | 0.08361 | -0.027 | -1.85
-12 | -0.198 | 0.08031 | -0.026 | -2.471
-11.5 | -0.234 | 0.07477 | -0.027 | -3.133
-11 | -0.264 | 0.06962 | -0.027 | -3.793
-10.5 | -0.288 | 0.06634 | -0.027 | -4.34
-10 | -0.306 | 0.06204 | -0.028 | -4.927
-9.5 | -0.317 | 0.05801 | -0.028 | -5.462
-9 | -0.321 | 0.05386 | -0.029 | -5.964
-8.5 | -0.318 | 0.05051 | -0.03 | -6.305
-8 | -0.308 | 0.04723 | -0.03 | -6.53
-7.5 | -0.292 | 0.04415 | -0.031 | -6.606
-7 | -0.27 | 0.03966 | -0.034 | -6.8
-6.5 | -0.295 | 0.00425 | -0.058 | -69.443
-6 | -0.252 | 0.00432 | -0.058 | -58.321
-5.5 | -0.204 | 0.00432 | -0.058 | -47.29
-5 | -0.152 | 0.00431 | -0.059 | -35.244
-4.5 | -0.096 | 0.0044 | -0.059 | -21.947
-4 | -0.038 | 0.00431 | -0.059 | -8.894
-3.5 | 0.022 | 0.00438 | -0.06 | 4.927
-3 | 0.083 | 0.00438 | -0.06 | 18.891
-2.5 | 0.145 | 0.00451 | -0.06 | 32.029
-2 | 0.207 | 0.00528 | -0.061 | 39.116
-1.5 | 0.269 | 0.00543 | -0.061 | 49.498
-1 | 0.331 | 0.0055 | -0.061 | 60.097
-0.5 | 0.393 | 0.00605 | -0.062 | 64.913
0 | 0.454 | 0.0061 | -0.062 | 74.465
0.5 | 0.516 | 0.00619 | -0.063 | 83.251
1 | 0.577 | 0.00612 | -0.063 | 94.34
1.5 | 0.638 | 0.00611 | -0.063 | 104.376
2 | 0.699 | 0.00583 | -0.064 | 119.872
2.5 | 0.76 | 0.00597 | -0.064 | 127.365
3 | 0.821 | 0.00611 | -0.065 | 134.33
3.5 | 0.88 | 0.00591 | -0.065 | 148.897
4 | 0.94 | 0.00606 | -0.065 | 155.037
4.5 | 1 | 0.00626 | -0.066 | 159.677
5 | 1.059 | 0.00622 | -0.066 | 170.142
5.5 | 1.117 | 0.00656 | -0.067 | 170.335
6 | 1.174 | 0.00796 | -0.067 | 147.523
6.5 | 1.226 | 0.00861 | -0.067 | 142.517
7 | 1.276 | 0.00916 | -0.067 | 139.321
7.5 | 1.32 | 0.0104 | -0.068 | 126.896
8 | 1.364 | 0.01111 | -0.068 | 122.743
8.5 | 1.402 | 0.0118 | -0.068 | 118.804
9 | 1.434 | 0.01259 | -0.068 | 113.884
9.5 | 1.461 | 0.01343 | -0.069 | 108.796
10 | 1.475 | 0.01438 | -0.069 | 102.545
10.5 | 1.479 | 0.01546 | -0.069 | 95.647
11 | 1.473 | 0.01655 | -0.069 | 89.022
11.5 | 1.455 | 0.01776 | -0.069 | 81.941
12 | 1.425 | 0.01948 | -0.07 | 73.134
12.5 | 1.383 | 0.02097 | -0.07 | 65.917
13 | 1.328 | 0.02271 | -0.07 | 58.496
13.5 | 1.262 | 0.0248 | -0.07 | 50.873
14 | 1.185 | 0.0271 | -0.07 | 43.726
14.5 | 1.098 | 0.02986 | -0.07 | 36.767
15 | 1.003 | 0.0329 | -0.071 | 30.487
15.5 | 0.901 | 0.03679 | -0.07 | 24.486

## 142. Re 18M Mach 0.25 (2)
BIGFOIL.COM POLAR EXPORT
NACA63-712 a=0.2
NACA63-712 a=0.2 |  |  |  | Cl Max: | 1.8095 | at alpha= | 16.5 | deg
XFOIL ncrit=9 |  |  |  | L/D Max: | 207.704 | at alpha= | 4.5 | deg
Re: | 18000000 |  |  | Cd Min: | 0.15225 | at alpha= | -14.5 | deg
Mach: | 0.25 |  |  | Cl=0 at alpha= | -3.7219 | deg
|  |  |  | @ Cl=0.1, Cd= | 0.0051067
|  |  |  | @ Cl=0.4, Cd= | 0.004909
|  |  |  | @ Cl=0.6, Cd= | 0.0048766
alpha (deg) | Cl | Cd | Cm | Cl/Cd
-14.5 | -0.4483 | 0.15225 | -0.0011 | -2.9445
-14 | -0.4316 | 0.14522 | -0.0052 | -2.972
-13.5 | -0.4198 | 0.13683 | -0.0098 | -3.068
-13 | -0.4009 | 0.13077 | -0.0135 | -3.0657
-12.5 | -0.3848 | 0.12404 | -0.0174 | -3.1022
-12 | -0.3669 | 0.11801 | -0.0209 | -3.1091
-11.5 | -0.3499 | 0.1118 | -0.0244 | -3.1297
-11 | -0.4591 | 0.08077 | -0.0416 | -5.684
-10.5 | -0.4446 | 0.07572 | -0.0445 | -5.8716
-10 | -0.5264 | 0.0595 | -0.0578 | -8.8471
-9.5 | -0.6939 | 0.0145 | -0.0702 | -47.8552
-9 | -0.6433 | 0.0113 | -0.0691 | -56.9292
-8.5 | -0.5852 | 0.00975 | -0.0681 | -60.0205
-8 | -0.5254 | 0.00862 | -0.0673 | -60.9513
-7.5 | -0.4646 | 0.00782 | -0.0667 | -59.4118
-7 | -0.4036 | 0.00712 | -0.0662 | -56.6854
-6.5 | -0.3422 | 0.0066 | -0.0658 | -51.8485
-6 | -0.2806 | 0.00626 | -0.0657 | -44.8243
-5.5 | -0.2188 | 0.00602 | -0.0656 | -36.3455
-5 | -0.1571 | 0.00583 | -0.0656 | -26.9468
-4 | -0.0341 | 0.00545 | -0.0659 | -6.2569
-3.5 | 0.0272 | 0.00529 | -0.0662 | 5.1418
-3 | 0.0883 | 0.00512 | -0.0665 | 17.2461
-2.5 | 0.1497 | 0.00505 | -0.067 | 29.6436
-2 | 0.2109 | 0.00499 | -0.0674 | 42.2645
-1.5 | 0.272 | 0.00497 | -0.0679 | 54.7284
-1 | 0.3332 | 0.00492 | -0.0684 | 67.7236
-0.5 | 0.3941 | 0.00491 | -0.069 | 80.2648
0 | 0.4551 | 0.0049 | -0.0696 | 92.8776
0.5 | 0.516 | 0.00489 | -0.0702 | 105.5215
1 | 0.5767 | 0.00489 | -0.0709 | 117.9346
2 | 0.698 | 0.00482 | -0.0722 | 144.8133
2.5 | 0.7576 | 0.00439 | -0.0731 | 172.574
3 | 0.817 | 0.00429 | -0.0737 | 190.4429
3.5 | 0.8765 | 0.00443 | -0.0743 | 197.8555
4 | 0.9356 | 0.00458 | -0.0748 | 204.2795
4.5 | 0.9949 | 0.00479 | -0.0752 | 207.7035
5 | 1.0535 | 0.00508 | -0.0756 | 207.3819
5.5 | 1.1082 | 0.00577 | -0.0754 | 192.0624
6 | 1.162 | 0.00633 | -0.0749 | 183.5703
6.5 | 1.2168 | 0.0069 | -0.0746 | 176.3478
7 | 1.2708 | 0.00758 | -0.0742 | 167.6517
7.5 | 1.3231 | 0.00833 | -0.0735 | 158.8355
8 | 1.3758 | 0.00896 | -0.0728 | 153.5491
8.5 | 1.4288 | 0.0095 | -0.0721 | 150.4
9 | 1.4805 | 0.01007 | -0.0712 | 147.0209
9.5 | 1.53 | 0.01069 | -0.0699 | 143.1244
10 | 1.5768 | 0.01136 | -0.0681 | 138.8028
10.5 | 1.6202 | 0.01206 | -0.0658 | 134.3449
11 | 1.6439 | 0.01291 | -0.06 | 127.3354
11.5 | 1.6614 | 0.01418 | -0.0543 | 117.165
12 | 1.6856 | 0.01568 | -0.0503 | 107.5
12.5 | 1.7076 | 0.01758 | -0.0468 | 97.1331
13 | 1.7294 | 0.01974 | -0.0437 | 87.6089
13.5 | 1.7474 | 0.02238 | -0.0408 | 78.0786
14 | 1.7656 | 0.02522 | -0.0383 | 70.0079
14.5 | 1.7768 | 0.02877 | -0.0359 | 61.7588
15 | 1.7883 | 0.0325 | -0.034 | 55.0246
15.5 | 1.7999 | 0.03653 | -0.0326 | 49.2718
16 | 1.8071 | 0.04119 | -0.0314 | 43.8723
16.5 | 1.8095 | 0.04655 | -0.0307 | 38.8722
17 | 1.8073 | 0.05274 | -0.0306 | 34.2681
17.5 | 1.8072 | 0.05898 | -0.031 | 30.6409
18 | 1.8034 | 0.06597 | -0.0319 | 27.3367
18.5 | 1.7951 | 0.07386 | -0.0336 | 24.3041
19 | 1.7931 | 0.08122 | -0.0355 | 22.0771
19.5 | 1.7783 | 0.09062 | -0.0386 | 19.6237
20 | 1.7697 | 0.09946 | -0.0419 | 17.7931

## 143. Re 18M Mach 0.50 (1)
BIGFOIL.COM POLAR EXPORT
NACA63-712 a=0.2
NACA63-712 a=0.2 |  |  |  | Cl Max: | 1.46 | at alpha= | 8.5 | deg
JavaFoil+Calcfoil stall+Eppler ext transition |  |  |  | L/D Max: | 160.833 | at alpha= | 4 | deg
Re: | 18000000 |  |  | Cd Min: | 0.00446 | at alpha= | -4 | deg
Mach: | 0.5 |  |  | Cl=0 at alpha= | -3.6846 | deg
|  |  |  | @ Cl=0.1, Cd= | 0.0045006
|  |  |  | @ Cl=0.4, Cd= | 0.0059357
|  |  |  | @ Cl=0.6, Cd= | 0.0065129
alpha (deg) | Cl | Cd | Cm | Cl/Cd
-20 | -0.934 | 0.17044 | -0.035 | -5.48
-19.5 | -0.905 | 0.15888 | -0.034 | -5.696
-19 | -0.876 | 0.15215 | -0.034 | -5.756
-18.5 | -0.847 | 0.14415 | -0.034 | -5.876
-18 | -0.819 | 0.13251 | -0.035 | -6.181
-17.5 | -0.789 | 0.13214 | -0.034 | -5.973
-17 | -0.76 | 0.12491 | -0.034 | -6.088
-16.5 | -0.731 | 0.12027 | -0.033 | -6.076
-16 | -0.702 | 0.11218 | -0.034 | -6.262
-15.5 | -0.675 | 0.10473 | -0.034 | -6.441
-15 | -0.646 | 0.09693 | -0.035 | -6.669
-14.5 | -0.628 | 0.07677 | -0.041 | -8.183
-14 | -0.587 | 0.09202 | -0.034 | -6.382
-13.5 | -0.557 | 0.08929 | -0.033 | -6.243
-13 | -0.53 | 0.08141 | -0.034 | -6.508
-12.5 | -0.503 | 0.07444 | -0.036 | -6.754
-12 | -0.476 | 0.06735 | -0.037 | -7.068
-11.5 | -0.45 | 0.06051 | -0.039 | -7.434
-11 | -0.423 | 0.05471 | -0.041 | -7.735
-10.5 | -0.469 | 0.01047 | -0.061 | -44.798
-10 | -0.356 | 0.0673 | -0.031 | -5.291
-9.5 | -0.328 | 0.05945 | -0.032 | -5.518
-9 | -0.3 | 0.05347 | -0.034 | -5.619
-8.5 | -0.272 | 0.04998 | -0.034 | -5.447
-8 | -0.246 | 0.04299 | -0.039 | -5.73
-7.5 | -0.22 | 0.03784 | -0.042 | -5.806
-7 | -0.186 | 0.04568 | -0.031 | -4.076
-6.5 | -0.158 | 0.04393 | -0.031 | -3.595
-6 | -0.13 | 0.04015 | -0.032 | -3.237
-5.5 | -0.102 | 0.03992 | -0.031 | -2.548
-5 | -0.074 | 0.03628 | -0.033 | -2.036
-4.5 | -0.078 | 0.03313 | -0.036 | -2.353
-4 | -0.041 | 0.00446 | -0.066 | -9.125
-3.5 | 0.024 | 0.00455 | -0.067 | 5.166
-3 | 0.091 | 0.00448 | -0.067 | 20.38
-2.5 | 0.161 | 0.00464 | -0.067 | 34.58
-2 | 0.23 | 0.00548 | -0.068 | 41.944
-1.5 | 0.3 | 0.00562 | -0.068 | 53.287
-1 | 0.369 | 0.00567 | -0.069 | 65.164
-0.5 | 0.439 | 0.00627 | -0.069 | 69.98
0 | 0.507 | 0.00636 | -0.07 | 79.781
0.5 | 0.576 | 0.00652 | -0.07 | 88.315
1 | 0.644 | 0.0065 | -0.07 | 99.134
1.5 | 0.712 | 0.00654 | -0.071 | 108.853
2 | 0.78 | 0.00631 | -0.071 | 123.674
2.5 | 0.848 | 0.00652 | -0.072 | 130.03
3 | 0.914 | 0.0064 | -0.072 | 142.733
3.5 | 0.981 | 0.00631 | -0.073 | 155.461
4 | 1.046 | 0.0065 | -0.073 | 160.833
4.5 | 1.11 | 0.00749 | -0.073 | 148.24
5 | 1.172 | 0.00819 | -0.073 | 143.163
5.5 | 1.232 | 0.00889 | -0.074 | 138.586
6 | 1.288 | 0.00989 | -0.074 | 130.293
6.5 | 1.34 | 0.01091 | -0.074 | 122.863
7 | 1.383 | 0.01284 | -0.074 | 107.734
7.5 | 1.423 | 0.01406 | -0.074 | 101.226
8 | 1.453 | 0.01531 | -0.074 | 94.957
8.5 | 1.46 | 0.01675 | -0.075 | 87.157
9 | 1.433 | 0.01847 | -0.075 | 77.607
9.5 | 1.326 | 0.02118 | -0.075 | 62.603
10 | 0.866 | 0.02445 | -0.075 | 35.436
10.5 | 0.896 | 0.02504 | -0.075 | 35.76
11 | 0.917 | 0.02986 | -0.075 | 30.72
11.5 | 0.95 | 0.02889 | -0.076 | 32.87
12 | 0.972 | 0.03358 | -0.075 | 28.948
12.5 | 1.003 | 0.03303 | -0.076 | 30.355
13 | 1.025 | 0.03806 | -0.076 | 26.922
13.5 | 1.044 | 0.0445 | -0.075 | 23.458

## 144. Re 18M Mach 0.50 (2)
BIGFOIL.COM POLAR EXPORT
NACA63-712 a=0.2
NACA63-712 a=0.2 |  |  |  | Cl Max: | 1.7053 | at alpha= | 11.5 | deg
XFOIL ncrit=9 |  |  |  | L/D Max: | 225.578 | at alpha= | 5 | deg
Re: | 18000000 |  |  | Cd Min: | 0.26401 | at alpha= | -20 | deg
Mach: | 0.5 |  |  | Cl=0 at alpha= | -3.6783 | deg
|  |  |  | @ Cl=0.1, Cd= | 0.0053997
|  |  |  | @ Cl=0.4, Cd= | 0.0050422
|  |  |  | @ Cl=0.6, Cd= | 0.0050504
alpha (deg) | Cl | Cd | Cm | Cl/Cd
-20 | -0.6826 | 0.26401 | 0.0617 | -2.5855
-19.5 | -0.6583 | 0.25619 | 0.0564 | -2.5696
-18.5 | -0.6087 | 0.24017 | 0.0459 | -2.5345
-18 | -0.5858 | 0.23173 | 0.0406 | -2.5279
-17.5 | -0.5616 | 0.22366 | 0.0354 | -2.511
-17 | -0.5389 | 0.21495 | 0.0303 | -2.5071
-16.5 | -0.5162 | 0.20626 | 0.0252 | -2.5027
-15.5 | -0.4694 | 0.18964 | 0.0152 | -2.4752
-15 | -0.4436 | 0.18325 | 0.0106 | -2.4207
-14.5 | -0.4212 | 0.17516 | 0.0058 | -2.4047
-14 | -0.3978 | 0.16764 | 0.0012 | -2.3729
-13.5 | -0.3724 | 0.16065 | -0.0032 | -2.3181
-13 | -0.3511 | 0.15276 | -0.0077 | -2.2984
-12.5 | -0.3328 | 0.14421 | -0.0125 | -2.3077
-12 | -0.3155 | 0.13555 | -0.0172 | -2.3276
-11.5 | -0.3036 | 0.12561 | -0.0223 | -2.417
-11 | -0.2883 | 0.11724 | -0.027 | -2.4591
-10.5 | -0.2709 | 0.1099 | -0.0311 | -2.465
-9.5 | -0.2395 | 0.09528 | -0.0395 | -2.5136
-9 | -0.2253 | 0.08821 | -0.0435 | -2.5541
-8.5 | -0.2085 | 0.08206 | -0.0472 | -2.5408
-8 | -0.2132 | 0.07268 | -0.0525 | -2.9334
-7.5 | -0.2234 | 0.06379 | -0.0578 | -3.5021
-7 | -0.24 | 0.05622 | -0.0639 | -4.2689
-6.5 | -0.2317 | 0.04746 | -0.0721 | -4.882
-6 | -0.2204 | 0.03724 | -0.0782 | -5.9184
-5.5 | -0.2001 | 0.02578 | -0.0815 | -7.7618
-5 | -0.1776 | 0.01239 | -0.0822 | -14.3341
-4.5 | -0.1224 | 0.00663 | -0.0805 | -18.4615
-4 | -0.0478 | 0.00595 | -0.0791 | -8.0336
-3.5 | 0.0265 | 0.00561 | -0.0782 | 4.7237
-3 | 0.0999 | 0.0054 | -0.0777 | 18.5
-2.5 | 0.1721 | 0.0052 | -0.0775 | 33.0962
-2 | 0.2443 | 0.00512 | -0.0775 | 47.7148
-1.5 | 0.3158 | 0.00506 | -0.0778 | 62.4111
-0.5 | 0.4577 | 0.00503 | -0.0786 | 90.994
0 | 0.5283 | 0.00502 | -0.0792 | 105.239
0.5 | 0.5987 | 0.00505 | -0.0799 | 118.5545
1 | 0.6691 | 0.00507 | -0.0805 | 131.9724
1.5 | 0.7396 | 0.00503 | -0.0812 | 147.0378
2 | 0.81 | 0.00504 | -0.0819 | 160.7143
2.5 | 0.8794 | 0.00461 | -0.0827 | 190.7592
3 | 0.9494 | 0.00449 | -0.0833 | 211.4477
3.5 | 1.0199 | 0.0046 | -0.0837 | 221.7174
4 | 1.0893 | 0.00485 | -0.0838 | 224.5979
4.5 | 1.159 | 0.00516 | -0.0838 | 224.6124
5 | 1.2294 | 0.00545 | -0.0836 | 225.578
5.5 | 1.2969 | 0.00592 | -0.0828 | 219.0709
6 | 1.348 | 0.00699 | -0.0793 | 192.8469
6.5 | 1.4078 | 0.00809 | -0.0774 | 174.0173
7 | 1.4582 | 0.00925 | -0.0737 | 157.6432
7.5 | 1.4976 | 0.01054 | -0.0682 | 142.0873
8 | 1.5146 | 0.01183 | -0.0595 | 128.0304
8.5 | 1.5457 | 0.01355 | -0.054 | 114.0738
9 | 1.5794 | 0.0156 | -0.0495 | 101.2436
9.5 | 1.6114 | 0.01807 | -0.0453 | 89.1754
10 | 1.6402 | 0.02099 | -0.0414 | 78.142
10.5 | 1.6682 | 0.02427 | -0.0379 | 68.7351
11 | 1.6916 | 0.02806 | -0.0346 | 60.2851
11.5 | 1.7053 | 0.03264 | -0.0311 | 52.2457
12 | 1.6996 | 0.03867 | -0.0273 | 43.9514
12.5 | 1.6766 | 0.04661 | -0.0249 | 35.9708
13 | 1.5977 | 0.06014 | -0.0253 | 26.5663
13.5 | 1.5656 | 0.07081 | -0.027 | 22.1099
14 | 1.5515 | 0.08048 | -0.0292 | 19.2781
14.5 | 1.5159 | 0.09308 | -0.0338 | 16.286
15 | 1.484 | 0.10607 | -0.0394 | 13.9908
15.5 | 1.4524 | 0.11982 | -0.0463 | 12.1215

## 145. Re 20M Mach 0.00 (1)
BIGFOIL.COM POLAR EXPORT
NACA63-712 a=0.2
NACA63-712 a=0.2 |  |  |  | Cl Max: | 1.497 | at alpha= | 11.5 | deg
JavaFoil+Calcfoil stall+Eppler ext transition |  |  |  | L/D Max: | 172.958 | at alpha= | 6 | deg
Re: | 20000000 |  |  | Cd Min: | 0.00419 | at alpha= | -7 | deg
Mach: | 0 |  |  | Cl=0 at alpha= | -3.681 | deg
|  |  |  | @ Cl=0.1, Cd= | 0.0044267
|  |  |  | @ Cl=0.4, Cd= | 0.0059833
|  |  |  | @ Cl=0.6, Cd= | 0.0060231
alpha (deg) | Cl | Cd | Cm | Cl/Cd
-16.5 | -0.339 | 0.12008 | -0.026 | -2.825
-16 | -0.351 | 0.11487 | -0.026 | -3.057
-15.5 | -0.363 | 0.10822 | -0.026 | -3.352
-15 | -0.374 | 0.10263 | -0.027 | -3.647
-14.5 | -0.385 | 0.09689 | -0.027 | -3.973
-14 | -0.395 | 0.09256 | -0.026 | -4.263
-13.5 | -0.404 | 0.08685 | -0.027 | -4.647
-13 | -0.411 | 0.08157 | -0.028 | -5.039
-12.5 | -0.417 | 0.07723 | -0.028 | -5.395
-12 | -0.42 | 0.07301 | -0.028 | -5.755
-11.5 | -0.421 | 0.06873 | -0.028 | -6.132
-11 | -0.419 | 0.06546 | -0.028 | -6.407
-10.5 | -0.415 | 0.06191 | -0.028 | -6.697
-10 | -0.407 | 0.05781 | -0.029 | -7.039
-9.5 | -0.396 | 0.05327 | -0.031 | -7.431
-9 | -0.38 | 0.0503 | -0.031 | -7.558
-8.5 | -0.362 | 0.04605 | -0.033 | -7.857
-8 | -0.34 | 0.04158 | -0.035 | -8.174
-7.5 | -0.381 | 0.00425 | -0.055 | -89.463
-7 | -0.342 | 0.00419 | -0.056 | -81.548
-6.5 | -0.299 | 0.00425 | -0.056 | -70.365
-6 | -0.252 | 0.00422 | -0.056 | -59.844
-5.5 | -0.202 | 0.00423 | -0.057 | -47.877
-5 | -0.15 | 0.00425 | -0.057 | -35.161
-4.5 | -0.094 | 0.0043 | -0.057 | -21.94
-4 | -0.037 | 0.00429 | -0.057 | -8.703
-3.5 | 0.021 | 0.00436 | -0.058 | 4.818
-3 | 0.08 | 0.0044 | -0.058 | 18.236
-2.5 | 0.14 | 0.00448 | -0.058 | 31.297
-2 | 0.2 | 0.00525 | -0.059 | 38.155
-1.5 | 0.26 | 0.00532 | -0.059 | 48.895
-1 | 0.32 | 0.00547 | -0.059 | 58.611
-0.5 | 0.38 | 0.00596 | -0.06 | 63.833
0 | 0.44 | 0.00603 | -0.06 | 73.005
0.5 | 0.499 | 0.00609 | -0.061 | 82.075
1 | 0.559 | 0.00603 | -0.061 | 92.708
1.5 | 0.618 | 0.00602 | -0.061 | 102.613
2 | 0.677 | 0.00568 | -0.062 | 119.315
2.5 | 0.736 | 0.0058 | -0.062 | 126.843
3 | 0.795 | 0.00595 | -0.063 | 133.618
3.5 | 0.853 | 0.00584 | -0.063 | 146.152
4 | 0.911 | 0.00589 | -0.063 | 154.592
4.5 | 0.969 | 0.00611 | -0.064 | 158.519
5 | 1.026 | 0.00642 | -0.064 | 159.895
5.5 | 1.084 | 0.0064 | -0.064 | 169.222
6 | 1.139 | 0.00659 | -0.065 | 172.958
6.5 | 1.193 | 0.00811 | -0.065 | 147.004
7 | 1.243 | 0.00858 | -0.066 | 144.905
7.5 | 1.289 | 0.00959 | -0.066 | 134.347
8 | 1.334 | 0.01017 | -0.066 | 131.198
8.5 | 1.374 | 0.01074 | -0.066 | 127.976
9 | 1.411 | 0.01133 | -0.066 | 124.477
9.5 | 1.443 | 0.01198 | -0.067 | 120.421
10 | 1.466 | 0.01273 | -0.067 | 115.183
10.5 | 1.484 | 0.01346 | -0.067 | 110.238
11 | 1.494 | 0.01433 | -0.068 | 104.272
11.5 | 1.497 | 0.01535 | -0.068 | 97.584
12 | 1.494 | 0.01637 | -0.068 | 91.271
12.5 | 1.483 | 0.01767 | -0.068 | 83.97
13 | 1.467 | 0.0188 | -0.069 | 78.028
13.5 | 1.443 | 0.0203 | -0.069 | 71.109
14 | 1.414 | 0.02175 | -0.069 | 65.019
14.5 | 1.38 | 0.02346 | -0.069 | 58.841
15 | 1.341 | 0.02527 | -0.069 | 53.09
15.5 | 1.299 | 0.02721 | -0.07 | 47.737
16 | 1.253 | 0.02956 | -0.07 | 42.401
16.5 | 1.206 | 0.03194 | -0.07 | 37.754

## 146. Re 20M Mach 0.00 (2)
BIGFOIL.COM POLAR EXPORT
NACA63-712 a=0.2
NACA63-712 a=0.2 |  |  |  | Cl Max: | 1.8817 | at alpha= | 19 | deg
XFOIL ncrit=9 |  |  |  | L/D Max: | 202.851 | at alpha= | 4.5 | deg
Re: | 20000000 |  |  | Cd Min: | 0.06549 | at alpha= | 20 | deg
Mach: | 0 |  |  | Cl=0 at alpha= | -3.7285 | deg
|  |  |  | @ Cl=0.1, Cd= | 0.0050072
|  |  |  | @ Cl=0.4, Cd= | 0.0048238
|  |  |  | @ Cl=0.6, Cd= | 0.0047819
alpha (deg) | Cl | Cd | Cm | Cl/Cd
-19 | -1.4119 | 0.03652 | -0.0802 | -38.661
-18.5 | -1.4938 | 0.02933 | -0.0731 | -50.9308
-18 | -1.4805 | 0.02645 | -0.0702 | -55.9735
-17.5 | -1.4582 | 0.02366 | -0.068 | -61.6314
-17 | -1.4223 | 0.02189 | -0.0665 | -64.9749
-16.5 | -1.3828 | 0.02026 | -0.0652 | -68.2527
-16 | -1.3412 | 0.01866 | -0.0641 | -71.8757
-15.5 | -1.2958 | 0.01738 | -0.0633 | -74.557
-15 | -1.2486 | 0.01622 | -0.0625 | -76.979
-14.5 | -1.1998 | 0.01516 | -0.0619 | -79.1425
-14 | -1.1501 | 0.01413 | -0.0614 | -81.3942
-13.5 | -1.0992 | 0.01319 | -0.061 | -83.3359
-13 | -1.047 | 0.01238 | -0.0606 | -84.5719
-12.5 | -0.9942 | 0.01162 | -0.0604 | -85.5594
-12 | -0.9405 | 0.01094 | -0.0602 | -85.9689
-11.5 | -0.8862 | 0.0103 | -0.06 | -86.0388
-11 | -0.8315 | 0.00969 | -0.0599 | -85.8101
-10.5 | -0.7762 | 0.00917 | -0.0599 | -84.6456
-10 | -0.7205 | 0.00867 | -0.0599 | -83.1027
-9.5 | -0.6644 | 0.00822 | -0.0599 | -80.8273
-9 | -0.6079 | 0.00781 | -0.06 | -77.8361
-8.5 | -0.5512 | 0.00743 | -0.0601 | -74.1857
-8 | -0.4942 | 0.00709 | -0.0603 | -69.7038
-7.5 | -0.4369 | 0.00678 | -0.0605 | -64.4395
-7 | -0.3799 | 0.00635 | -0.0607 | -59.8268
-6.5 | -0.3222 | 0.00613 | -0.061 | -52.5612
-6 | -0.2643 | 0.00595 | -0.0613 | -44.4202
-5.5 | -0.2062 | 0.00577 | -0.0616 | -35.7366
-4.5 | -0.0899 | 0.00546 | -0.0624 | -16.4652
-4 | -0.0316 | 0.00529 | -0.0628 | -5.9735
-3.5 | 0.0266 | 0.00511 | -0.0633 | 5.2055
-3 | 0.085 | 0.00502 | -0.0638 | 16.9323
-2.5 | 0.1435 | 0.00497 | -0.0643 | 28.8732
-2 | 0.2021 | 0.0049 | -0.0648 | 41.2449
-1.5 | 0.2606 | 0.00488 | -0.0653 | 53.4016
-1 | 0.3192 | 0.00485 | -0.0659 | 65.8144
-0.5 | 0.3778 | 0.00482 | -0.0665 | 78.3817
0 | 0.4362 | 0.00483 | -0.0671 | 90.3106
0.5 | 0.4947 | 0.0048 | -0.0677 | 103.0625
1 | 0.553 | 0.00479 | -0.0683 | 115.4489
1.5 | 0.6111 | 0.00478 | -0.069 | 127.8452
2 | 0.6691 | 0.00478 | -0.0696 | 139.9791
2.5 | 0.7264 | 0.00446 | -0.0704 | 162.87
3 | 0.7831 | 0.00432 | -0.0711 | 181.2731
3.5 | 0.84 | 0.00445 | -0.0717 | 188.764
4 | 0.8968 | 0.00454 | -0.0723 | 197.533
4.5 | 0.9534 | 0.0047 | -0.0729 | 202.8511
5 | 1.0086 | 0.00509 | -0.0733 | 198.1532
5.5 | 1.0613 | 0.00575 | -0.0734 | 184.5739
6 | 1.1141 | 0.00625 | -0.0734 | 178.256
6.5 | 1.1637 | 0.00665 | -0.0726 | 174.9925
7 | 1.219 | 0.00716 | -0.0733 | 170.2514
7.5 | 1.2701 | 0.00781 | -0.0731 | 162.6248
8 | 1.3214 | 0.00836 | -0.073 | 158.0622
8.5 | 1.3731 | 0.00881 | -0.073 | 155.857
9 | 1.4239 | 0.00928 | -0.0728 | 153.4375
9.5 | 1.4737 | 0.00977 | -0.0725 | 150.8393
10 | 1.5226 | 0.01026 | -0.0721 | 148.4016
10.5 | 1.5696 | 0.01081 | -0.0715 | 145.1989
11 | 1.6141 | 0.01143 | -0.0704 | 141.2161
11.5 | 1.6568 | 0.01205 | -0.0691 | 137.4938
12 | 1.694 | 0.0128 | -0.067 | 132.3438
12.5 | 1.7135 | 0.01356 | -0.0615 | 126.3643
13 | 1.7307 | 0.01471 | -0.0567 | 117.6547
13.5 | 1.7506 | 0.01614 | -0.053 | 108.4634
14 | 1.7729 | 0.0177 | -0.0502 | 100.1638
14.5 | 1.7931 | 0.01958 | -0.0476 | 91.5781
15 | 1.8073 | 0.02204 | -0.0448 | 82.0009
15.5 | 1.8227 | 0.02463 | -0.0427 | 74.0032
16 | 1.8379 | 0.02739 | -0.0409 | 67.1011
16.5 | 1.8503 | 0.03051 | -0.0393 | 60.6457
17 | 1.8618 | 0.03395 | -0.0381 | 54.8395
17.5 | 1.8698 | 0.03793 | -0.0372 | 49.2961
18 | 1.8756 | 0.04235 | -0.0366 | 44.2881
18.5 | 1.8732 | 0.04786 | -0.0363 | 39.1392
19 | 1.8817 | 0.05245 | -0.0365 | 35.8761
20 | 1.871 | 0.06549 | -0.0383 | 28.5692

## 147. Re 20M Mach 0.10 (1)
BIGFOIL.COM POLAR EXPORT
NACA63-712 a=0.2
NACA63-712 a=0.2 |  |  |  | Cl Max: | 1.494 | at alpha= | 11.5 | deg
JavaFoil+Calcfoil stall+Eppler ext transition |  |  |  | L/D Max: | 171.833 | at alpha= | 6 | deg
Re: | 20000000 |  |  | Cd Min: | 0.0042 | at alpha= | -7 | deg
Mach: | 0.1 |  |  | Cl=0 at alpha= | -3.678 | deg
|  |  |  | @ Cl=0.1, Cd= | 0.0044507
|  |  |  | @ Cl=0.4, Cd= | 0.005988
|  |  |  | @ Cl=0.6, Cd= | 0.0060236
alpha (deg) | Cl | Cd | Cm | Cl/Cd
-16 | -0.309 | 0.11477 | -0.026 | -2.693
-15.5 | -0.323 | 0.10977 | -0.026 | -2.939
-15 | -0.336 | 0.10449 | -0.026 | -3.219
-14.5 | -0.349 | 0.09867 | -0.026 | -3.542
-14 | -0.362 | 0.09287 | -0.026 | -3.898
-13.5 | -0.374 | 0.08764 | -0.027 | -4.262
-13 | -0.384 | 0.08404 | -0.027 | -4.564
-12.5 | -0.393 | 0.07816 | -0.028 | -5.022
-12 | -0.399 | 0.07381 | -0.028 | -5.406
-11.5 | -0.403 | 0.06945 | -0.028 | -5.805
-11 | -0.404 | 0.06602 | -0.028 | -6.118
-10.5 | -0.402 | 0.0623 | -0.028 | -6.453
-10 | -0.396 | 0.05834 | -0.029 | -6.797
-9.5 | -0.388 | 0.05391 | -0.03 | -7.193
-9 | -0.374 | 0.05112 | -0.03 | -7.313
-8.5 | -0.357 | 0.04691 | -0.032 | -7.609
-8 | -0.336 | 0.04286 | -0.034 | -7.839
-7.5 | -0.313 | 0.03654 | -0.037 | -8.576
-7 | -0.341 | 0.0042 | -0.056 | -81.22
-6.5 | -0.299 | 0.00421 | -0.056 | -70.918
-6 | -0.253 | 0.00427 | -0.057 | -59.196
-5.5 | -0.203 | 0.00423 | -0.057 | -47.932
-5 | -0.15 | 0.00426 | -0.057 | -35.216
-4.5 | -0.095 | 0.00424 | -0.057 | -22.332
-4 | -0.038 | 0.00429 | -0.058 | -8.737
-3.5 | 0.021 | 0.00436 | -0.058 | 4.839
-3 | 0.081 | 0.0044 | -0.058 | 18.32
-2.5 | 0.141 | 0.00456 | -0.059 | 30.892
-2 | 0.201 | 0.00525 | -0.059 | 38.307
-1.5 | 0.262 | 0.00534 | -0.059 | 48.955
-1 | 0.322 | 0.00547 | -0.06 | 58.866
-0.5 | 0.382 | 0.00597 | -0.06 | 64.09
0 | 0.442 | 0.00603 | -0.06 | 73.319
0.5 | 0.502 | 0.00609 | -0.061 | 82.461
1 | 0.562 | 0.00603 | -0.061 | 93.139
1.5 | 0.621 | 0.00602 | -0.062 | 103.143
2 | 0.681 | 0.00567 | -0.062 | 119.99
2.5 | 0.74 | 0.0058 | -0.062 | 127.515
3 | 0.799 | 0.00596 | -0.063 | 134.072
3.5 | 0.857 | 0.00583 | -0.063 | 147.097
4 | 0.915 | 0.00593 | -0.064 | 154.474
4.5 | 0.973 | 0.00617 | -0.064 | 157.84
5 | 1.031 | 0.00648 | -0.064 | 159.072
5.5 | 1.089 | 0.00645 | -0.065 | 168.742
6 | 1.145 | 0.00666 | -0.065 | 171.833
6.5 | 1.198 | 0.00817 | -0.065 | 146.59
7 | 1.248 | 0.00867 | -0.066 | 143.935
7.5 | 1.294 | 0.0097 | -0.066 | 133.428
8 | 1.339 | 0.01027 | -0.066 | 130.351
8.5 | 1.379 | 0.01085 | -0.067 | 127.034
9 | 1.415 | 0.01151 | -0.067 | 122.934
9.5 | 1.446 | 0.01214 | -0.067 | 119.128
10 | 1.468 | 0.01292 | -0.067 | 113.647
10.5 | 1.484 | 0.0138 | -0.068 | 107.556
11 | 1.493 | 0.01463 | -0.068 | 102.019
11.5 | 1.494 | 0.01562 | -0.068 | 95.617
12 | 1.487 | 0.01681 | -0.068 | 88.432
12.5 | 1.473 | 0.01816 | -0.069 | 81.121
13 | 1.452 | 0.01935 | -0.069 | 75.063
13.5 | 1.424 | 0.02075 | -0.069 | 68.627
14 | 1.39 | 0.02268 | -0.069 | 61.281
14.5 | 1.351 | 0.02411 | -0.069 | 56.019
15 | 1.306 | 0.02603 | -0.07 | 50.201
15.5 | 1.258 | 0.02826 | -0.07 | 44.518
16 | 1.207 | 0.03064 | -0.07 | 39.394
16.5 | 1.153 | 0.03341 | -0.07 | 34.512

## 148. Re 20M Mach 0.10 (2)
BIGFOIL.COM POLAR EXPORT
NACA63-712 a=0.2
NACA63-712 a=0.2 |  |  |  | Cl Max: | 1.8686 | at alpha= | 19 | deg
XFOIL ncrit=9 |  |  |  | L/D Max: | 204.213 | at alpha= | 4.5 | deg
Re: | 20000000 |  |  | Cd Min: | 0.06392 | at alpha= | 19.5 | deg
Mach: | 0.1 |  |  | Cl=0 at alpha= | -3.727 | deg
|  |  |  | @ Cl=0.1, Cd= | 0.0050101
|  |  |  | @ Cl=0.4, Cd= | 0.0048233
|  |  |  | @ Cl=0.6, Cd= | 0.0047852
alpha (deg) | Cl | Cd | Cm | Cl/Cd
-17 | -1.3203 | 0.03474 | -0.0762 | -38.0052
-16.5 | -1.3429 | 0.02823 | -0.0724 | -47.57
-16 | -1.3276 | 0.0239 | -0.0701 | -55.5481
-15.5 | -1.2916 | 0.0215 | -0.0685 | -60.0744
-15 | -1.2503 | 0.01948 | -0.0672 | -64.1838
-14.5 | -1.2052 | 0.01777 | -0.0661 | -67.8222
-14 | -1.1581 | 0.01617 | -0.0651 | -71.6203
-13.5 | -1.1087 | 0.01479 | -0.0642 | -74.9628
-13 | -1.057 | 0.01368 | -0.0636 | -77.2661
-12.5 | -1.0043 | 0.01266 | -0.063 | -79.3286
-12 | -0.9504 | 0.01177 | -0.0625 | -80.7477
-11.5 | -0.8958 | 0.01096 | -0.0621 | -81.7336
-11 | -0.8406 | 0.01021 | -0.0618 | -82.331
-10.5 | -0.7846 | 0.00958 | -0.0616 | -81.8998
-10 | -0.7282 | 0.00898 | -0.0614 | -81.0913
-9.5 | -0.6714 | 0.00846 | -0.0613 | -79.3617
-9 | -0.6143 | 0.00799 | -0.0612 | -76.8836
-8.5 | -0.5568 | 0.00758 | -0.0612 | -73.4565
-8 | -0.4991 | 0.00719 | -0.0613 | -69.4159
-7.5 | -0.4412 | 0.00686 | -0.0614 | -64.3149
-7 | -0.3836 | 0.00642 | -0.0614 | -59.7508
-6.5 | -0.3252 | 0.00617 | -0.0617 | -52.7066
-6 | -0.2667 | 0.00598 | -0.0619 | -44.5987
-5.5 | -0.2081 | 0.00579 | -0.0622 | -35.9413
-4.5 | -0.0907 | 0.00549 | -0.0629 | -16.5209
-4 | -0.032 | 0.0053 | -0.0633 | -6.0377
-3.5 | 0.0266 | 0.00513 | -0.0637 | 5.1852
-3 | 0.0855 | 0.00502 | -0.0642 | 17.0319
-2.5 | 0.1444 | 0.00498 | -0.0647 | 28.996
-2 | 0.2034 | 0.0049 | -0.0652 | 41.5102
-1.5 | 0.2624 | 0.00488 | -0.0657 | 53.7705
-1 | 0.3213 | 0.00485 | -0.0663 | 66.2474
-0.5 | 0.3803 | 0.00482 | -0.0669 | 78.9004
0 | 0.4391 | 0.00483 | -0.0675 | 90.911
0.5 | 0.4979 | 0.00481 | -0.0681 | 103.5135
1 | 0.5566 | 0.0048 | -0.0687 | 115.9583
1.5 | 0.6151 | 0.00478 | -0.0694 | 128.682
2 | 0.6735 | 0.00479 | -0.07 | 140.6054
2.5 | 0.7312 | 0.00446 | -0.0708 | 163.9462
3 | 0.7883 | 0.00432 | -0.0715 | 182.4769
3.5 | 0.8456 | 0.00445 | -0.0721 | 190.0225
4 | 0.9027 | 0.00455 | -0.0727 | 198.3956
4.5 | 0.9598 | 0.0047 | -0.0732 | 204.2128
5 | 1.0154 | 0.0051 | -0.0736 | 199.098
5.5 | 1.0685 | 0.00576 | -0.0737 | 185.5035
6 | 1.1216 | 0.00627 | -0.0737 | 178.8836
6.5 | 1.1713 | 0.00668 | -0.0728 | 175.3443
7 | 1.227 | 0.00722 | -0.0735 | 169.9446
7.5 | 1.2785 | 0.00787 | -0.0733 | 162.4524
8 | 1.3301 | 0.00842 | -0.0731 | 157.9691
8.5 | 1.3822 | 0.00888 | -0.073 | 155.6532
9 | 1.4332 | 0.00937 | -0.0727 | 152.9562
9.5 | 1.4831 | 0.00988 | -0.0723 | 150.1113
10 | 1.5319 | 0.0104 | -0.0717 | 147.2981
10.5 | 1.5791 | 0.01095 | -0.0709 | 144.21
11 | 1.623 | 0.01161 | -0.0696 | 139.7933
11.5 | 1.6646 | 0.01227 | -0.0679 | 135.6642
12 | 1.698 | 0.01303 | -0.0649 | 130.3147
12.5 | 1.7114 | 0.01396 | -0.0586 | 122.5931
13 | 1.7305 | 0.01529 | -0.0543 | 113.1785
13.5 | 1.752 | 0.01682 | -0.051 | 104.1617
14 | 1.7743 | 0.01854 | -0.0482 | 95.7012
14.5 | 1.7927 | 0.02068 | -0.0455 | 86.6876
15 | 1.8063 | 0.02334 | -0.0429 | 77.3907
15.5 | 1.8219 | 0.02606 | -0.0409 | 69.9117
16 | 1.8362 | 0.02907 | -0.0391 | 63.1648
16.5 | 1.847 | 0.03252 | -0.0376 | 56.7958
17 | 1.8557 | 0.03642 | -0.0365 | 50.9528
17.5 | 1.8633 | 0.04067 | -0.0357 | 45.8151
18 | 1.8658 | 0.04564 | -0.0353 | 40.8808
18.5 | 1.8617 | 0.05164 | -0.0353 | 36.0515
19 | 1.8686 | 0.05658 | -0.0357 | 33.0258
19.5 | 1.8583 | 0.06392 | -0.0367 | 29.0723

## 149. Re 20M Mach 0.25 (1)
BIGFOIL.COM POLAR EXPORT
NACA63-712 a=0.2
NACA63-712 a=0.2 |  |  |  | Cl Max: | 1.481 | at alpha= | 10.5 | deg
JavaFoil+Calcfoil stall+Eppler ext transition |  |  |  | L/D Max: | 168.183 | at alpha= | 5.5 | deg
Re: | 20000000 |  |  | Cd Min: | 0.00425 | at alpha= | -4.5 | deg
Mach: | 0.25 |  |  | Cl=0 at alpha= | -3.6833 | deg
|  |  |  | @ Cl=0.1, Cd= | 0.0044292
|  |  |  | @ Cl=0.4, Cd= | 0.0060203
|  |  |  | @ Cl=0.6, Cd= | 0.00612
alpha (deg) | Cl | Cd | Cm | Cl/Cd
-14 | -0.061 | 0.09851 | -0.026 | -0.617
-13.5 | -0.058 | 0.09362 | -0.026 | -0.618
-13 | -0.077 | 0.08922 | -0.027 | -0.862
-12.5 | -0.155 | 0.08306 | -0.027 | -1.863
-12 | -0.198 | 0.07975 | -0.026 | -2.489
-11.5 | -0.234 | 0.07417 | -0.027 | -3.159
-11 | -0.264 | 0.06984 | -0.027 | -3.781
-10.5 | -0.288 | 0.0659 | -0.027 | -4.369
-10 | -0.306 | 0.06166 | -0.028 | -4.958
-9.5 | -0.317 | 0.05756 | -0.028 | -5.506
-9 | -0.321 | 0.05372 | -0.029 | -5.983
-8.5 | -0.318 | 0.05055 | -0.029 | -6.297
-8 | -0.309 | 0.04709 | -0.03 | -6.552
-7.5 | -0.292 | 0.04385 | -0.031 | -6.656
-7 | -0.269 | 0.04003 | -0.033 | -6.73
-6.5 | -0.295 | 0.00427 | -0.058 | -68.974
-6 | -0.252 | 0.00428 | -0.058 | -58.889
-5.5 | -0.204 | 0.00428 | -0.058 | -47.713
-5 | -0.152 | 0.00431 | -0.059 | -35.319
-4.5 | -0.096 | 0.00425 | -0.059 | -22.677
-4 | -0.038 | 0.00433 | -0.059 | -8.861
-3.5 | 0.022 | 0.00437 | -0.06 | 4.944
-3 | 0.083 | 0.00441 | -0.06 | 18.768
-2.5 | 0.145 | 0.00448 | -0.06 | 32.267
-2 | 0.207 | 0.00527 | -0.061 | 39.163
-1.5 | 0.269 | 0.00544 | -0.061 | 49.411
-1 | 0.331 | 0.00551 | -0.061 | 60.03
-0.5 | 0.393 | 0.00601 | -0.062 | 65.348
0 | 0.454 | 0.0061 | -0.062 | 74.487
0.5 | 0.516 | 0.00615 | -0.063 | 83.866
1 | 0.577 | 0.00612 | -0.063 | 94.223
1.5 | 0.638 | 0.00612 | -0.063 | 104.236
2 | 0.699 | 0.00575 | -0.064 | 121.489
2.5 | 0.76 | 0.0059 | -0.064 | 128.842
3 | 0.821 | 0.00606 | -0.065 | 135.419
3.5 | 0.88 | 0.00592 | -0.065 | 148.62
4 | 0.94 | 0.00607 | -0.065 | 154.97
4.5 | 1 | 0.00632 | -0.066 | 158.217
5 | 1.059 | 0.00631 | -0.066 | 167.759
5.5 | 1.117 | 0.00664 | -0.067 | 168.183
6 | 1.174 | 0.00799 | -0.067 | 146.86
6.5 | 1.227 | 0.00856 | -0.067 | 143.271
7 | 1.277 | 0.00911 | -0.067 | 140.179
7.5 | 1.321 | 0.01035 | -0.068 | 127.605
8 | 1.365 | 0.01095 | -0.068 | 124.657
8.5 | 1.403 | 0.0116 | -0.068 | 120.932
9 | 1.436 | 0.01239 | -0.068 | 115.861
9.5 | 1.462 | 0.01319 | -0.069 | 110.83
10 | 1.476 | 0.01409 | -0.069 | 104.777
10.5 | 1.481 | 0.01514 | -0.069 | 97.813
11 | 1.475 | 0.0162 | -0.069 | 91.021
11.5 | 1.456 | 0.01748 | -0.07 | 83.317
12 | 1.426 | 0.01907 | -0.07 | 74.802
12.5 | 1.384 | 0.02054 | -0.07 | 67.398
13 | 1.329 | 0.02228 | -0.07 | 59.655
13.5 | 1.263 | 0.02425 | -0.07 | 52.087
14 | 1.186 | 0.02648 | -0.07 | 44.797
14.5 | 1.099 | 0.02918 | -0.071 | 37.666
15 | 1.004 | 0.03212 | -0.071 | 31.264
15.5 | 0.902 | 0.03586 | -0.071 | 25.156

## 150. Re 20M Mach 0.25 (2)
BIGFOIL.COM POLAR EXPORT
NACA63-712 a=0.2
NACA63-712 a=0.2 |  |  |  | Cl Max: | 1.8204 | at alpha= | 16.5 | deg
XFOIL ncrit=9 |  |  |  | L/D Max: | 209.118 | at alpha= | 4.5 | deg
Re: | 20000000 |  |  | Cd Min: | 0.15181 | at alpha= | -14.5 | deg
Mach: | 0.25 |  |  | Cl=0 at alpha= | -3.7202 | deg
|  |  |  | @ Cl=0.1, Cd= | 0.0050404
|  |  |  | @ Cl=0.4, Cd= | 0.004841
|  |  |  | @ Cl=0.6, Cd= | 0.0048223
alpha (deg) | Cl | Cd | Cm | Cl/Cd
-14.5 | -0.4495 | 0.15181 | -0.0013 | -2.9609
-14 | -0.4328 | 0.14482 | -0.0054 | -2.9885
-13.5 | -0.4217 | 0.13621 | -0.0101 | -3.096
-13 | -0.4027 | 0.13021 | -0.0138 | -3.0927
-12.5 | -0.387 | 0.12338 | -0.0177 | -3.1367
-12 | -0.3691 | 0.11734 | -0.0212 | -3.1456
-11.5 | -0.3523 | 0.11116 | -0.0248 | -3.1693
-11 | -0.4821 | 0.07699 | -0.0443 | -6.2619
-10.5 | -0.4706 | 0.07168 | -0.0474 | -6.5653
-10 | -0.6064 | 0.04601 | -0.0665 | -13.1797
-9.5 | -0.7007 | 0.01296 | -0.0701 | -54.0664
-9 | -0.6463 | 0.01057 | -0.0689 | -61.1447
-8.5 | -0.5871 | 0.00927 | -0.068 | -63.3333
-8 | -0.5268 | 0.00828 | -0.0672 | -63.6232
-7.5 | -0.4656 | 0.00757 | -0.0666 | -61.5059
-6.5 | -0.3426 | 0.00651 | -0.0658 | -52.6267
-6 | -0.281 | 0.00616 | -0.0656 | -45.6169
-5.5 | -0.2192 | 0.00593 | -0.0656 | -36.9646
-4 | -0.0343 | 0.00539 | -0.0659 | -6.3636
-3.5 | 0.027 | 0.00522 | -0.0662 | 5.1724
-3 | 0.0882 | 0.00505 | -0.0665 | 17.4653
-2.5 | 0.1495 | 0.005 | -0.0669 | 29.9
-2 | 0.2108 | 0.00492 | -0.0674 | 42.8455
-1 | 0.333 | 0.00488 | -0.0684 | 68.2377
-0.5 | 0.3941 | 0.00484 | -0.069 | 81.4256
0 | 0.455 | 0.00485 | -0.0696 | 93.8144
0.5 | 0.5159 | 0.00484 | -0.0702 | 106.5909
1 | 0.5768 | 0.00483 | -0.0709 | 119.4203
1.5 | 0.6374 | 0.00481 | -0.0715 | 132.5156
2 | 0.6979 | 0.00481 | -0.0722 | 145.0936
2.5 | 0.7578 | 0.00447 | -0.073 | 169.5302
3 | 0.8171 | 0.00434 | -0.0737 | 188.2719
3.5 | 0.8767 | 0.00445 | -0.0743 | 197.0112
4 | 0.9358 | 0.00461 | -0.0748 | 202.9935
4.5 | 0.9954 | 0.00476 | -0.0753 | 209.1176
5 | 1.0535 | 0.00512 | -0.0756 | 205.7617
6 | 1.1632 | 0.0064 | -0.0752 | 181.75
6.5 | 1.2141 | 0.00688 | -0.074 | 176.468
7 | 1.2711 | 0.00755 | -0.0743 | 168.3576
7.5 | 1.3244 | 0.00822 | -0.0737 | 161.1192
8 | 1.3776 | 0.00882 | -0.0731 | 156.1905
8.5 | 1.431 | 0.00934 | -0.0724 | 153.212
9 | 1.4832 | 0.00989 | -0.0715 | 149.9697
9.5 | 1.5333 | 0.01049 | -0.0703 | 146.1678
10 | 1.5808 | 0.01115 | -0.0686 | 141.7758
10.5 | 1.6247 | 0.01186 | -0.0664 | 136.9899
11 | 1.6556 | 0.01264 | -0.0619 | 130.981
11.5 | 1.6695 | 0.01384 | -0.0552 | 120.6286
12 | 1.6935 | 0.01526 | -0.0511 | 110.9764
12.5 | 1.715 | 0.01713 | -0.0473 | 100.1168
13 | 1.7378 | 0.01918 | -0.0442 | 90.6048
13.5 | 1.7555 | 0.02179 | -0.0412 | 80.5645
14 | 1.774 | 0.02454 | -0.0386 | 72.2901
14.5 | 1.7884 | 0.02781 | -0.0363 | 64.3078
15 | 1.8005 | 0.03144 | -0.0343 | 57.2678
15.5 | 1.8114 | 0.03548 | -0.0328 | 51.0541
16 | 1.8179 | 0.04014 | -0.0315 | 45.289
16.5 | 1.8204 | 0.04542 | -0.0307 | 40.0793
17 | 1.8197 | 0.05135 | -0.0304 | 35.4372
17.5 | 1.8186 | 0.05765 | -0.0307 | 31.5455
18 | 1.8158 | 0.06448 | -0.0315 | 28.1607
18.5 | 1.8119 | 0.0717 | -0.0329 | 25.2706
19 | 1.8073 | 0.07938 | -0.0349 | 22.7677
19.5 | 1.7933 | 0.08856 | -0.0378 | 20.2495
20 | 1.7876 | 0.0969 | -0.0407 | 18.4479

## 151. Re 20M Mach 0.50 (1)
BIGFOIL.COM POLAR EXPORT
NACA63-712 a=0.2
NACA63-712 a=0.2 |  |  |  | Cl Max: | 1.462 | at alpha= | 8.5 | deg
JavaFoil+Calcfoil stall+Eppler ext transition |  |  |  | L/D Max: | 161.537 | at alpha= | 4 | deg
Re: | 20000000 |  |  | Cd Min: | 0.00423 | at alpha= | -10.5 | deg
Mach: | 0.5 |  |  | Cl=0 at alpha= | -3.6846 | deg
|  |  |  | @ Cl=0.1, Cd= | 0.0044867
|  |  |  | @ Cl=0.4, Cd= | 0.005929
|  |  |  | @ Cl=0.6, Cd= | 0.0064812
alpha (deg) | Cl | Cd | Cm | Cl/Cd
-20 | -0.934 | 0.17676 | -0.035 | -5.284
-19.5 | -0.905 | 0.16262 | -0.034 | -5.564
-19 | -0.876 | 0.15553 | -0.034 | -5.63
-18.5 | -0.847 | 0.14637 | -0.034 | -5.784
-18 | -0.818 | 0.13804 | -0.034 | -5.927
-17.5 | -0.789 | 0.13605 | -0.034 | -5.796
-17 | -0.76 | 0.13014 | -0.034 | -5.838
-16.5 | -0.731 | 0.12715 | -0.033 | -5.745
-16 | -0.702 | 0.11526 | -0.034 | -6.093
-15.5 | -0.674 | 0.10701 | -0.034 | -6.296
-15 | -0.645 | 0.10039 | -0.034 | -6.429
-14.5 | -0.619 | 0.08864 | -0.036 | -6.985
-14 | -0.587 | 0.0913 | -0.034 | -6.433
-13.5 | -0.558 | 0.08881 | -0.033 | -6.282
-13 | -0.53 | 0.081 | -0.034 | -6.547
-12.5 | -0.503 | 0.07329 | -0.036 | -6.866
-12 | -0.477 | 0.06657 | -0.038 | -7.16
-11.5 | -0.451 | 0.05904 | -0.04 | -7.641
-11 | -0.425 | 0.05278 | -0.042 | -8.05
-10.5 | -0.477 | 0.00423 | -0.062 | -112.759
-10 | -0.356 | 0.06669 | -0.031 | -5.34
-9.5 | -0.328 | 0.05991 | -0.032 | -5.477
-9 | -0.301 | 0.05297 | -0.034 | -5.675
-8.5 | -0.272 | 0.04969 | -0.035 | -5.482
-8 | -0.247 | 0.04199 | -0.04 | -5.885
-7.5 | -0.222 | 0.03536 | -0.044 | -6.265
-7 | -0.186 | 0.04572 | -0.031 | -4.073
-6.5 | -0.158 | 0.04355 | -0.031 | -3.627
-6 | -0.13 | 0.03988 | -0.032 | -3.26
-5.5 | -0.102 | 0.03957 | -0.031 | -2.571
-5 | -0.074 | 0.03609 | -0.033 | -2.047
-4.5 | -0.078 | 0.03298 | -0.036 | -2.365
-4 | -0.041 | 0.00454 | -0.066 | -8.952
-3.5 | 0.024 | 0.00452 | -0.067 | 5.204
-3 | 0.091 | 0.00447 | -0.067 | 20.446
-2.5 | 0.161 | 0.0046 | -0.067 | 34.856
-2 | 0.23 | 0.00461 | -0.068 | 49.91
-1.5 | 0.3 | 0.00559 | -0.068 | 53.656
-1 | 0.369 | 0.00565 | -0.069 | 65.343
-0.5 | 0.439 | 0.00628 | -0.069 | 69.888
0 | 0.507 | 0.00636 | -0.07 | 79.787
0.5 | 0.576 | 0.00646 | -0.07 | 89.204
1 | 0.644 | 0.00652 | -0.07 | 98.842
1.5 | 0.712 | 0.00653 | -0.071 | 109.052
2 | 0.78 | 0.00628 | -0.071 | 124.219
2.5 | 0.848 | 0.00649 | -0.072 | 130.644
3 | 0.914 | 0.00638 | -0.072 | 143.202
3.5 | 0.981 | 0.00663 | -0.073 | 147.948
4 | 1.046 | 0.00648 | -0.073 | 161.537
4.5 | 1.11 | 0.00757 | -0.073 | 146.726
5 | 1.172 | 0.0083 | -0.073 | 141.219
5.5 | 1.232 | 0.00902 | -0.074 | 136.632
6 | 1.288 | 0.00993 | -0.074 | 129.717
6.5 | 1.341 | 0.01082 | -0.074 | 123.873
7 | 1.385 | 0.01267 | -0.074 | 109.336
7.5 | 1.424 | 0.01381 | -0.074 | 103.107
8 | 1.455 | 0.01501 | -0.074 | 96.96
8.5 | 1.462 | 0.01642 | -0.075 | 89.03
9 | 1.435 | 0.01811 | -0.075 | 79.245
9.5 | 1.328 | 0.02067 | -0.075 | 64.223
10 | 0.867 | 0.024 | -0.075 | 36.127
10.5 | 0.896 | 0.02459 | -0.075 | 36.463
11 | 0.918 | 0.02933 | -0.075 | 31.304
11.5 | 0.951 | 0.02833 | -0.076 | 33.551
12 | 0.973 | 0.03293 | -0.075 | 29.548
12.5 | 1.004 | 0.03236 | -0.076 | 31.027
13 | 1.026 | 0.03724 | -0.076 | 27.551
13.5 | 1.045 | 0.04343 | -0.075 | 24.072

## 152. Re 20M Mach 0.50 (2)
BIGFOIL.COM POLAR EXPORT
NACA63-712 a=0.2
NACA63-712 a=0.2 |  |  |  | Cl Max: | 1.7235 | at alpha= | 11 | deg
XFOIL ncrit=9 |  |  |  | L/D Max: | 228.312 | at alpha= | 5 | deg
Re: | 20000000 |  |  | Cd Min: | 0.09534 | at alpha= | -9.5 | deg
Mach: | 0.5 |  |  | Cl=0 at alpha= | -3.6761 | deg
|  |  |  | @ Cl=0.1, Cd= | 0.0053191
|  |  |  | @ Cl=0.4, Cd= | 0.00497
|  |  |  | @ Cl=0.6, Cd= | 0.0049706
alpha (deg) | Cl | Cd | Cm | Cl/Cd
-9.5 | -0.2388 | 0.09534 | -0.0395 | -2.5047
-8.5 | -0.2133 | 0.08112 | -0.0477 | -2.6294
-8 | -0.221 | 0.07142 | -0.0533 | -3.0944
-7.5 | -0.2319 | 0.06272 | -0.0586 | -3.6974
-7 | -0.2471 | 0.05499 | -0.0655 | -4.4935
-6.5 | -0.2387 | 0.04615 | -0.0732 | -5.1723
-6 | -0.2255 | 0.03608 | -0.0788 | -6.25
-5.5 | -0.2037 | 0.02483 | -0.0817 | -8.2038
-5 | -0.1811 | 0.01156 | -0.0822 | -15.6661
-4.5 | -0.1231 | 0.00645 | -0.0805 | -19.0853
-4 | -0.0482 | 0.00583 | -0.079 | -8.2676
-3.5 | 0.0262 | 0.00554 | -0.0781 | 4.7292
-3 | 0.0997 | 0.00532 | -0.0776 | 18.7406
-2.5 | 0.172 | 0.00511 | -0.0775 | 33.6595
-2 | 0.2441 | 0.00506 | -0.0775 | 48.2411
-1.5 | 0.3157 | 0.00499 | -0.0778 | 63.2665
-1 | 0.3868 | 0.00497 | -0.0782 | 77.827
-0.5 | 0.4576 | 0.00497 | -0.0787 | 92.0724
0 | 0.5284 | 0.00495 | -0.0792 | 106.7475
0.5 | 0.5989 | 0.00497 | -0.0799 | 120.503
1 | 0.6692 | 0.00501 | -0.0805 | 133.5729
1.5 | 0.7396 | 0.005 | -0.0812 | 147.92
2 | 0.8102 | 0.005 | -0.0819 | 162.04
2.5 | 0.8799 | 0.00464 | -0.0827 | 189.6336
3 | 0.95 | 0.00447 | -0.0834 | 212.528
4 | 1.0899 | 0.00482 | -0.0839 | 226.1203
4.5 | 1.1596 | 0.00514 | -0.0839 | 225.6031
5 | 1.2306 | 0.00539 | -0.0837 | 228.3117
5.5 | 1.2967 | 0.006 | -0.0828 | 216.1167
6 | 1.3519 | 0.00712 | -0.0802 | 189.8736
6.5 | 1.4082 | 0.00806 | -0.0775 | 174.7146
7.5 | 1.5028 | 0.01036 | -0.0688 | 145.0579
8 | 1.5218 | 0.01156 | -0.0602 | 131.6436
8.5 | 1.5527 | 0.01321 | -0.0545 | 117.5397
9 | 1.5873 | 0.01516 | -0.0499 | 104.7032
9.5 | 1.6204 | 0.01754 | -0.0457 | 92.3831
10 | 1.6511 | 0.02032 | -0.0418 | 81.2549
10.5 | 1.68 | 0.02362 | -0.0384 | 71.1262
11 | 1.7235 | 0.02769 | -0.0385 | 62.2427
12 | 1.7109 | 0.03806 | -0.0276 | 44.9527
12.5 | 1.6856 | 0.04592 | -0.0247 | 36.7073