## index
index | Re | Mach | Datasource
1 | 50000 | 0 | JavaFoil+Calcfoil stall+Eppler ext transition
2 | 50000 | 0 | XFOIL ncrit=9
3 | 50000 | 0.1 | JavaFoil+Calcfoil stall+Eppler ext transition
4 | 50000 | 0.1 | XFOIL ncrit=9
5 | 50000 | 0.25 | JavaFoil+Calcfoil stall+Eppler ext transition
6 | 50000 | 0.25 | XFOIL ncrit=9
7 | 50000 | 0.5 | JavaFoil+Calcfoil stall+Eppler ext transition
8 | 50000 | 0.5 | XFOIL ncrit=9
9 | 100000 | 0 | JavaFoil+Calcfoil stall+Eppler ext transition
10 | 100000 | 0 | XFOIL ncrit=9
11 | 100000 | 0.1 | JavaFoil+Calcfoil stall+Eppler ext transition
12 | 100000 | 0.1 | XFOIL ncrit=9
13 | 100000 | 0.25 | JavaFoil+Calcfoil stall+Eppler ext transition
14 | 100000 | 0.25 | XFOIL ncrit=9
15 | 100000 | 0.5 | JavaFoil+Calcfoil stall+Eppler ext transition
16 | 100000 | 0.5 | XFOIL ncrit=9
17 | 250000 | 0 | JavaFoil+Calcfoil stall+Eppler ext transition
18 | 250000 | 0 | XFOIL ncrit=9
19 | 250000 | 0.1 | JavaFoil+Calcfoil stall+Eppler ext transition
20 | 250000 | 0.1 | XFOIL ncrit=9
21 | 250000 | 0.25 | JavaFoil+Calcfoil stall+Eppler ext transition
22 | 250000 | 0.25 | XFOIL ncrit=9
23 | 250000 | 0.5 | JavaFoil+Calcfoil stall+Eppler ext transition
24 | 250000 | 0.5 | XFOIL ncrit=9
25 | 500000 | 0 | JavaFoil+Calcfoil stall+Eppler ext transition
26 | 500000 | 0 | XFOIL ncrit=9
27 | 500000 | 0.1 | JavaFoil+Calcfoil stall+Eppler ext transition
28 | 500000 | 0.1 | XFOIL ncrit=9
29 | 500000 | 0.25 | JavaFoil+Calcfoil stall+Eppler ext transition
30 | 500000 | 0.25 | XFOIL ncrit=9
31 | 500000 | 0.5 | JavaFoil+Calcfoil stall+Eppler ext transition
32 | 500000 | 0.5 | XFOIL ncrit=9
33 | 750000 | 0 | JavaFoil+Calcfoil stall+Eppler ext transition
34 | 750000 | 0 | XFOIL ncrit=9
35 | 750000 | 0.1 | JavaFoil+Calcfoil stall+Eppler ext transition
36 | 750000 | 0.1 | XFOIL ncrit=9
37 | 750000 | 0.25 | JavaFoil+Calcfoil stall+Eppler ext transition
38 | 750000 | 0.25 | XFOIL ncrit=9
39 | 750000 | 0.5 | JavaFoil+Calcfoil stall+Eppler ext transition
40 | 750000 | 0.5 | XFOIL ncrit=9
41 | 1000000 | 0 | JavaFoil+Calcfoil stall+Eppler ext transition
42 | 1000000 | 0 | XFOIL ncrit=9
43 | 1000000 | 0.1 | JavaFoil+Calcfoil stall+Eppler ext transition
44 | 1000000 | 0.1 | XFOIL ncrit=9
45 | 1000000 | 0.25 | JavaFoil+Calcfoil stall+Eppler ext transition
46 | 1000000 | 0.25 | XFOIL ncrit=9
47 | 1000000 | 0.5 | JavaFoil+Calcfoil stall+Eppler ext transition
48 | 1000000 | 0.5 | XFOIL ncrit=9
49 | 2000000 | 0 | JavaFoil+Calcfoil stall+Eppler ext transition
50 | 2000000 | 0 | XFOIL ncrit=9
51 | 2000000 | 0.1 | JavaFoil+Calcfoil stall+Eppler ext transition
52 | 2000000 | 0.1 | XFOIL ncrit=9
53 | 2000000 | 0.25 | JavaFoil+Calcfoil stall+Eppler ext transition
54 | 2000000 | 0.25 | XFOIL ncrit=9
55 | 2000000 | 0.5 | JavaFoil+Calcfoil stall+Eppler ext transition
56 | 2000000 | 0.5 | XFOIL ncrit=9
57 | 3000000 | 0 | JavaFoil+Calcfoil stall+Eppler ext transition
58 | 3000000 | 0 | XFOIL ncrit=9
59 | 3000000 | 0.1 | JavaFoil+Calcfoil stall+Eppler ext transition
60 | 3000000 | 0.1 | XFOIL ncrit=9
61 | 3000000 | 0.25 | JavaFoil+Calcfoil stall+Eppler ext transition
62 | 3000000 | 0.25 | XFOIL ncrit=9
63 | 3000000 | 0.5 | JavaFoil+Calcfoil stall+Eppler ext transition
64 | 3000000 | 0.5 | XFOIL ncrit=9
65 | 4000000 | 0 | JavaFoil+Calcfoil stall+Eppler ext transition
66 | 4000000 | 0 | XFOIL ncrit=9
67 | 4000000 | 0.1 | JavaFoil+Calcfoil stall+Eppler ext transition
68 | 4000000 | 0.1 | XFOIL ncrit=9
69 | 4000000 | 0.25 | JavaFoil+Calcfoil stall+Eppler ext transition
70 | 4000000 | 0.25 | XFOIL ncrit=9
71 | 4000000 | 0.5 | JavaFoil+Calcfoil stall+Eppler ext transition
72 | 4000000 | 0.5 | XFOIL ncrit=9
73 | 5000000 | 0 | JavaFoil+Calcfoil stall+Eppler ext transition
74 | 5000000 | 0 | XFOIL ncrit=9
75 | 5000000 | 0.1 | JavaFoil+Calcfoil stall+Eppler ext transition
76 | 5000000 | 0.1 | XFOIL ncrit=9
77 | 5000000 | 0.25 | JavaFoil+Calcfoil stall+Eppler ext transition
78 | 5000000 | 0.25 | XFOIL ncrit=9
79 | 5000000 | 0.5 | JavaFoil+Calcfoil stall+Eppler ext transition
80 | 5000000 | 0.5 | XFOIL ncrit=9
81 | 6000000 | 0 | JavaFoil+Calcfoil stall+Eppler ext transition
82 | 6000000 | 0 | XFOIL ncrit=9
83 | 6000000 | 0.1 | JavaFoil+Calcfoil stall+Eppler ext transition
84 | 6000000 | 0.1 | XFOIL ncrit=9
85 | 6000000 | 0.25 | JavaFoil+Calcfoil stall+Eppler ext transition
86 | 6000000 | 0.25 | XFOIL ncrit=9
87 | 6000000 | 0.5 | JavaFoil+Calcfoil stall+Eppler ext transition
88 | 6000000 | 0.5 | XFOIL ncrit=9
89 | 7000000 | 0 | JavaFoil+Calcfoil stall+Eppler ext transition
90 | 7000000 | 0 | XFOIL ncrit=9
91 | 7000000 | 0.1 | JavaFoil+Calcfoil stall+Eppler ext transition
92 | 7000000 | 0.1 | XFOIL ncrit=9
93 | 7000000 | 0.25 | JavaFoil+Calcfoil stall+Eppler ext transition
94 | 7000000 | 0.25 | XFOIL ncrit=9
95 | 7000000 | 0.5 | JavaFoil+Calcfoil stall+Eppler ext transition
96 | 7000000 | 0.5 | XFOIL ncrit=9
97 | 8000000 | 0 | JavaFoil+Calcfoil stall+Eppler ext transition
98 | 8000000 | 0 | XFOIL ncrit=9
99 | 8000000 | 0.1 | JavaFoil+Calcfoil stall+Eppler ext transition
100 | 8000000 | 0.1 | XFOIL ncrit=9
101 | 8000000 | 0.25 | JavaFoil+Calcfoil stall+Eppler ext transition
102 | 8000000 | 0.25 | XFOIL ncrit=9
103 | 8000000 | 0.5 | JavaFoil+Calcfoil stall+Eppler ext transition
104 | 8000000 | 0.5 | XFOIL ncrit=9
105 | 10000000 | 0 | JavaFoil+Calcfoil stall+Eppler ext transition
106 | 10000000 | 0 | XFOIL ncrit=9
107 | 10000000 | 0.1 | JavaFoil+Calcfoil stall+Eppler ext transition
108 | 10000000 | 0.1 | XFOIL ncrit=9
109 | 10000000 | 0.25 | JavaFoil+Calcfoil stall+Eppler ext transition
110 | 10000000 | 0.25 | XFOIL ncrit=9
111 | 10000000 | 0.5 | JavaFoil+Calcfoil stall+Eppler ext transition
112 | 10000000 | 0.5 | XFOIL ncrit=9
113 | 12000000 | 0 | JavaFoil+Calcfoil stall+Eppler ext transition
114 | 12000000 | 0 | XFOIL ncrit=9
115 | 12000000 | 0.1 | JavaFoil+Calcfoil stall+Eppler ext transition
116 | 12000000 | 0.1 | XFOIL ncrit=9
117 | 12000000 | 0.25 | JavaFoil+Calcfoil stall+Eppler ext transition
118 | 12000000 | 0.25 | XFOIL ncrit=9
119 | 12000000 | 0.5 | JavaFoil+Calcfoil stall+Eppler ext transition
120 | 12000000 | 0.5 | XFOIL ncrit=9
121 | 14000000 | 0 | JavaFoil+Calcfoil stall+Eppler ext transition
122 | 14000000 | 0 | XFOIL ncrit=9
123 | 14000000 | 0.1 | JavaFoil+Calcfoil stall+Eppler ext transition
124 | 14000000 | 0.1 | XFOIL ncrit=9
125 | 14000000 | 0.25 | JavaFoil+Calcfoil stall+Eppler ext transition
126 | 14000000 | 0.25 | XFOIL ncrit=9
127 | 14000000 | 0.5 | JavaFoil+Calcfoil stall+Eppler ext transition
128 | 14000000 | 0.5 | XFOIL ncrit=9
129 | 16000000 | 0 | JavaFoil+Calcfoil stall+Eppler ext transition
130 | 16000000 | 0 | XFOIL ncrit=9
131 | 16000000 | 0.1 | JavaFoil+Calcfoil stall+Eppler ext transition
132 | 16000000 | 0.1 | XFOIL ncrit=9
133 | 16000000 | 0.25 | JavaFoil+Calcfoil stall+Eppler ext transition
134 | 16000000 | 0.25 | XFOIL ncrit=9
135 | 16000000 | 0.5 | JavaFoil+Calcfoil stall+Eppler ext transition
136 | 16000000 | 0.5 | XFOIL ncrit=9
137 | 18000000 | 0 | JavaFoil+Calcfoil stall+Eppler ext transition
138 | 18000000 | 0 | XFOIL ncrit=9
139 | 18000000 | 0.1 | JavaFoil+Calcfoil stall+Eppler ext transition
140 | 18000000 | 0.1 | XFOIL ncrit=9
141 | 18000000 | 0.25 | JavaFoil+Calcfoil stall+Eppler ext transition
142 | 18000000 | 0.25 | XFOIL ncrit=9
143 | 18000000 | 0.5 | JavaFoil+Calcfoil stall+Eppler ext transition
144 | 18000000 | 0.5 | XFOIL ncrit=9
145 | 20000000 | 0 | JavaFoil+Calcfoil stall+Eppler ext transition
146 | 20000000 | 0 | XFOIL ncrit=9
147 | 20000000 | 0.1 | JavaFoil+Calcfoil stall+Eppler ext transition
148 | 20000000 | 0.1 | XFOIL ncrit=9
149 | 20000000 | 0.25 | JavaFoil+Calcfoil stall+Eppler ext transition
150 | 20000000 | 0.25 | XFOIL ncrit=9
151 | 20000000 | 0.5 | JavaFoil+Calcfoil stall+Eppler ext transition
152 | 20000000 | 0.5 | XFOIL ncrit=9

## 1. Re 50k Mach 0.00 (1)
BIGFOIL.COM POLAR EXPORT
NACA67-114
NACA67-114 |  |  |  | Cl Max: | 0.956 | at alpha= | 12.5 | deg
JavaFoil+Calcfoil stall+Eppler ext transition |  |  |  | L/D Max: | 28.033 | at alpha= | 4.5 | deg
Re: | 50000 |  |  | Cd Min: | 0.0188 | at alpha= | 0 | deg
Mach: | 0 |  |  | Cl=0 at alpha= | -0.90517 | deg
|  |  |  | @ Cl=0.1, Cd= | 0.018802
|  |  |  | @ Cl=0.4, Cd= | 0.019548
|  |  |  | @ Cl=0.6, Cd= | 0.022306
alpha (deg) | Cl | Cd | Cm | Cl/Cd
-19 | -0.723 | 0.31642 | 0.007 | -2.285
-18.5 | -0.745 | 0.29117 | 0.006 | -2.558
-18 | -0.766 | 0.27914 | 0.006 | -2.743
-17.5 | -0.786 | 0.25577 | 0.006 | -3.072
-17 | -0.805 | 0.2382 | 0.005 | -3.378
-16.5 | -0.821 | 0.22131 | 0.005 | -3.711
-16 | -0.832 | 0.20399 | 0.005 | -4.081
-15.5 | -0.842 | 0.19468 | 0.004 | -4.323
-15 | -0.849 | 0.18183 | 0.004 | -4.668
-14.5 | -0.854 | 0.16376 | 0.003 | -5.212
-14 | -0.856 | 0.15755 | 0.003 | -5.43
-13.5 | -0.855 | 0.14835 | 0.003 | -5.763
-13 | -0.851 | 0.13765 | 0.002 | -6.185
-12.5 | -0.845 | 0.12308 | 0.002 | -6.864
-12 | -0.835 | 0.1149 | 0.002 | -7.267
-11.5 | -0.822 | 0.10593 | 0.001 | -7.758
-11 | -0.805 | 0.1003 | 0.001 | -8.03
-10.5 | -0.786 | 0.09309 | 0 | -8.442
-10 | -0.763 | 0.08495 | 0 | -8.98
-9.5 | -0.737 | 0.07988 | -0.001 | -9.225
-9 | -0.708 | 0.07359 | -0.001 | -9.622
-8.5 | -0.677 | 0.06871 | -0.001 | -9.847
-8 | -0.642 | 0.06454 | -0.002 | -9.949
-7.5 | -0.606 | 0.06004 | -0.002 | -10.087
-7 | -0.567 | 0.0565 | -0.003 | -10.039
-6.5 | -0.527 | 0.05309 | -0.004 | -9.918
-6 | -0.484 | 0.04969 | -0.004 | -9.741
-5.5 | -0.44 | 0.04686 | -0.005 | -9.392
-5 | -0.395 | 0.04463 | -0.006 | -8.849
-4.5 | -0.349 | 0.04216 | -0.006 | -8.282
-4 | -0.366 | 0.02097 | -0.013 | -17.474
-3.5 | -0.308 | 0.02058 | -0.014 | -14.981
-3 | -0.243 | 0.0194 | -0.015 | -12.534
-2.5 | -0.186 | 0.01918 | -0.016 | -9.671
-2 | -0.128 | 0.01904 | -0.017 | -6.702
-1.5 | -0.069 | 0.0189 | -0.018 | -3.674
-1 | -0.011 | 0.01885 | -0.019 | -0.593
-0.5 | 0.047 | 0.01882 | -0.021 | 2.514
0 | 0.106 | 0.0188 | -0.022 | 5.629
0.5 | 0.164 | 0.01888 | -0.023 | 8.702
1 | 0.223 | 0.01896 | -0.024 | 11.748
1.5 | 0.28 | 0.01911 | -0.025 | 14.671
2 | 0.338 | 0.01933 | -0.026 | 17.489
2.5 | 0.396 | 0.01953 | -0.027 | 20.253
3 | 0.453 | 0.01979 | -0.028 | 22.876
3.5 | 0.522 | 0.02162 | -0.03 | 24.161
4 | 0.579 | 0.0221 | -0.031 | 26.216
4.5 | 0.635 | 0.02265 | -0.032 | 28.033
5 | 0.568 | 0.04384 | -0.017 | 12.956
5.5 | 0.611 | 0.04662 | -0.017 | 13.105
6 | 0.653 | 0.04955 | -0.017 | 13.18
6.5 | 0.693 | 0.0522 | -0.017 | 13.284
7 | 0.732 | 0.05579 | -0.017 | 13.114
7.5 | 0.767 | 0.05995 | -0.016 | 12.799
8 | 0.801 | 0.06474 | -0.016 | 12.375
8.5 | 0.833 | 0.06841 | -0.016 | 12.176
9 | 0.862 | 0.07416 | -0.016 | 11.624
9.5 | 0.888 | 0.07992 | -0.017 | 11.115
10 | 0.911 | 0.08564 | -0.017 | 10.642
10.5 | 0.93 | 0.09312 | -0.017 | 9.983
11 | 0.942 | 0.10297 | -0.017 | 9.149
11.5 | 0.951 | 0.11194 | -0.018 | 8.492
12 | 0.955 | 0.11744 | -0.018 | 8.132
12.5 | 0.956 | 0.12675 | -0.018 | 7.54
13 | 0.952 | 0.13627 | -0.018 | 6.99
13.5 | 0.946 | 0.14514 | -0.019 | 6.517
14 | 0.936 | 0.16076 | -0.019 | 5.823
14.5 | 0.923 | 0.17679 | -0.019 | 5.222
15 | 0.908 | 0.18858 | -0.019 | 4.813
15.5 | 0.89 | 0.20731 | -0.02 | 4.293
16 | 0.87 | 0.22161 | -0.02 | 3.928
16.5 | 0.849 | 0.23489 | -0.02 | 3.616
17 | 0.827 | 0.25729 | -0.02 | 3.214
17.5 | 0.803 | 0.26215 | -0.021 | 3.065

## 2. Re 50k Mach 0.00 (2)
BIGFOIL.COM POLAR EXPORT
NACA67-114
NACA67-114 |  |  |  | Cl Max: | 0.9853 | at alpha= | 8 | deg
XFOIL ncrit=9 |  |  |  | L/D Max: | 22.8104 | at alpha= | 6.5 | deg
Re: | 50000 |  |  | Cd Min: | 0.14295 | at alpha= | 13 | deg
Mach: | 0 |  |  | Cl=0 at alpha= | 0.51422 | deg
|  |  |  | @ Cl=0.1, Cd= | 0.039498
|  |  |  | @ Cl=0.4, Cd= | 0.047507
|  |  |  | @ Cl=0.6, Cd= | 0.14295
alpha (deg) | Cl | Cd | Cm | Cl/Cd
-12.5 | -0.473 | 0.14138 | -0.0321 | -3.3456
-12 | -0.497 | 0.13804 | -0.0296 | -3.6004
-11.5 | -0.4756 | 0.13053 | -0.0263 | -3.6436
-11 | -0.4803 | 0.12599 | -0.0226 | -3.8122
-10.5 | -0.4757 | 0.12039 | -0.0189 | -3.9513
-9.5 | -0.4871 | 0.10979 | -0.0113 | -4.4367
-8.5 | -0.8415 | 0.08109 | -0.0119 | -10.3774
-8 | -0.8699 | 0.06919 | -0.0054 | -12.5726
-7.5 | -0.8918 | 0.0611 | 0.0038 | -14.5957
-7 | -0.8872 | 0.05436 | 0.011 | -16.3208
-6.5 | -0.8718 | 0.04865 | 0.0172 | -17.9198
-6 | -0.8432 | 0.04367 | 0.0221 | -19.3084
-5.5 | -0.8015 | 0.03927 | 0.0248 | -20.41
-5 | -0.7489 | 0.03576 | 0.0261 | -20.9424
-4.5 | -0.1882 | 0.04194 | -0.038 | -4.4874
-4 | -0.176 | 0.04068 | -0.0341 | -4.3265
-3.5 | -0.161 | 0.0397 | -0.0301 | -4.0554
-3 | -0.1441 | 0.03894 | -0.026 | -3.7006
-2.5 | -0.1257 | 0.03835 | -0.0219 | -3.2777
-2 | -0.106 | 0.0379 | -0.0178 | -2.7968
-1.5 | -0.0856 | 0.03759 | -0.0137 | -2.2772
-1 | -0.0646 | 0.03738 | -0.0096 | -1.7282
-0.5 | -0.0433 | 0.03728 | -0.0055 | -1.1615
0 | -0.0219 | 0.03728 | -0.0014 | -0.58745
0.5 | -0.0006 | 0.03737 | 0.0028 | -0.016056
1 | 0.0205 | 0.03757 | 0.0069 | 0.54565
1.5 | 0.041 | 0.03786 | 0.011 | 1.0829
2 | 0.0608 | 0.03825 | 0.0151 | 1.5895
2.5 | 0.0797 | 0.03875 | 0.0193 | 2.0568
3 | 0.0975 | 0.03938 | 0.0234 | 2.4759
3.5 | 0.1138 | 0.04015 | 0.0275 | 2.8344
4 | 0.1284 | 0.04107 | 0.0315 | 3.1264
4.5 | 0.141 | 0.04218 | 0.0355 | 3.3428
5 | 0.1513 | 0.04351 | 0.0392 | 3.4774
5.5 | 0.3774 | 0.04833 | 0.0045 | 7.8088
6 | 0.7601 | 0.03439 | -0.0195 | 22.1024
6.5 | 0.8855 | 0.03882 | -0.0303 | 22.8104
7 | 0.9349 | 0.04323 | -0.0286 | 21.6262
7.5 | 0.974 | 0.04875 | -0.0261 | 19.9795
8 | 0.9853 | 0.05399 | -0.0185 | 18.2497
8.5 | 0.9796 | 0.05938 | -0.0092 | 16.4971
9 | 0.9795 | 0.06609 | -0.0017 | 14.8207
9.5 | 0.9056 | 0.07035 | 0.0157 | 12.8728
10 | 0.8953 | 0.07794 | 0.0226 | 11.487
10.5 | 0.7862 | 0.07944 | 0.0414 | 9.8968
11 | 0.694 | 0.08609 | 0.0506 | 8.0613
11.5 | 0.4972 | 0.12238 | 0.023 | 4.0628
12 | 0.48 | 0.12751 | 0.0239 | 3.7644
12.5 | 0.4876 | 0.13393 | 0.0242 | 3.6407
13 | 0.52 | 0.14295 | 0.0247 | 3.6376

## 3. Re 50k Mach 0.10 (1)
BIGFOIL.COM POLAR EXPORT
NACA67-114
NACA67-114 |  |  |  | Cl Max: | 0.945 | at alpha= | 12 | deg
JavaFoil+Calcfoil stall+Eppler ext transition |  |  |  | L/D Max: | 28.039 | at alpha= | 4.5 | deg
Re: | 50000 |  |  | Cd Min: | 0.01884 | at alpha= | 0 | deg
Mach: | 0.1 |  |  | Cl=0 at alpha= | -0.90678 | deg
|  |  |  | @ Cl=0.1, Cd= | 0.018842
|  |  |  | @ Cl=0.4, Cd= | 0.01958
|  |  |  | @ Cl=0.6, Cd= | 0.02237
alpha (deg) | Cl | Cd | Cm | Cl/Cd
-18.5 | -0.696 | 0.31849 | 0.006 | -2.185
-18 | -0.72 | 0.28951 | 0.006 | -2.488
-17.5 | -0.744 | 0.26702 | 0.006 | -2.786
-17 | -0.766 | 0.25305 | 0.005 | -3.029
-16.5 | -0.787 | 0.23302 | 0.005 | -3.377
-16 | -0.801 | 0.21334 | 0.005 | -3.757
-15.5 | -0.814 | 0.20396 | 0.004 | -3.991
-15 | -0.824 | 0.18665 | 0.004 | -4.417
-14.5 | -0.832 | 0.17466 | 0.003 | -4.766
-14 | -0.837 | 0.16395 | 0.003 | -5.108
-13.5 | -0.84 | 0.14861 | 0.003 | -5.652
-13 | -0.839 | 0.13518 | 0.002 | -6.206
-12.5 | -0.835 | 0.12792 | 0.002 | -6.527
-12 | -0.827 | 0.11892 | 0.002 | -6.956
-11.5 | -0.816 | 0.10929 | 0.001 | -7.468
-11 | -0.801 | 0.1003 | 0.001 | -7.99
-10.5 | -0.783 | 0.09329 | 0 | -8.395
-10 | -0.762 | 0.08665 | 0 | -8.789
-9.5 | -0.737 | 0.08015 | -0.001 | -9.19
-9 | -0.709 | 0.07474 | -0.001 | -9.481
-8.5 | -0.678 | 0.0688 | -0.001 | -9.848
-8 | -0.644 | 0.06428 | -0.002 | -10.014
-7.5 | -0.607 | 0.06081 | -0.002 | -9.99
-7 | -0.569 | 0.05648 | -0.003 | -10.077
-6.5 | -0.528 | 0.05303 | -0.004 | -9.965
-6 | -0.486 | 0.04995 | -0.004 | -9.731
-5.5 | -0.442 | 0.0471 | -0.005 | -9.385
-5 | -0.397 | 0.04477 | -0.006 | -8.862
-4.5 | -0.351 | 0.04215 | -0.006 | -8.327
-4 | -0.368 | 0.02104 | -0.013 | -17.502
-3.5 | -0.31 | 0.02064 | -0.015 | -15.007
-3 | -0.244 | 0.01947 | -0.015 | -12.555
-2.5 | -0.186 | 0.01922 | -0.016 | -9.701
-2 | -0.128 | 0.01908 | -0.017 | -6.72
-1.5 | -0.07 | 0.01896 | -0.018 | -3.682
-1 | -0.011 | 0.01889 | -0.02 | -0.594
-0.5 | 0.048 | 0.01886 | -0.021 | 2.52
0 | 0.106 | 0.01884 | -0.022 | 5.644
0.5 | 0.165 | 0.01892 | -0.023 | 8.725
1 | 0.224 | 0.01902 | -0.024 | 11.77
1.5 | 0.282 | 0.01918 | -0.025 | 14.689
2 | 0.34 | 0.01936 | -0.026 | 17.551
2.5 | 0.398 | 0.01957 | -0.027 | 20.317
3 | 0.455 | 0.01985 | -0.028 | 22.921
3.5 | 0.525 | 0.02164 | -0.03 | 24.264
4 | 0.582 | 0.02219 | -0.031 | 26.234
4.5 | 0.638 | 0.02275 | -0.032 | 28.039
5 | 0.57 | 0.04398 | -0.017 | 12.971
5.5 | 0.614 | 0.04692 | -0.017 | 13.079
6 | 0.656 | 0.04985 | -0.017 | 13.156
6.5 | 0.696 | 0.05266 | -0.017 | 13.219
7 | 0.734 | 0.05602 | -0.017 | 13.102
7.5 | 0.769 | 0.06024 | -0.016 | 12.773
8 | 0.803 | 0.06482 | -0.016 | 12.387
8.5 | 0.834 | 0.06932 | -0.016 | 12.035
9 | 0.863 | 0.07412 | -0.016 | 11.637
9.5 | 0.888 | 0.07991 | -0.017 | 11.11
10 | 0.91 | 0.08725 | -0.017 | 10.427
10.5 | 0.927 | 0.09322 | -0.017 | 9.939
11 | 0.937 | 0.1027 | -0.017 | 9.124
11.5 | 0.943 | 0.1124 | -0.017 | 8.392
12 | 0.945 | 0.12186 | -0.018 | 7.756
12.5 | 0.943 | 0.13028 | -0.018 | 7.239
13 | 0.937 | 0.14398 | -0.018 | 6.506
13.5 | 0.927 | 0.15033 | -0.019 | 6.165
14 | 0.913 | 0.16216 | -0.019 | 5.632
14.5 | 0.897 | 0.17554 | -0.019 | 5.109
15 | 0.877 | 0.19815 | -0.019 | 4.428
15.5 | 0.856 | 0.20907 | -0.019 | 4.093
16 | 0.832 | 0.22771 | -0.02 | 3.655
16.5 | 0.807 | 0.25305 | -0.02 | 3.19
17 | 0.781 | 0.26001 | -0.02 | 3.004

## 4. Re 50k Mach 0.10 (2)
BIGFOIL.COM POLAR EXPORT
NACA67-114
NACA67-114 |  |  |  | Cl Max: | 0.9849 | at alpha= | 8 | deg
XFOIL ncrit=9 |  |  |  | L/D Max: | 22.6679 | at alpha= | 6.5 | deg
Re: | 50000 |  |  | Cd Min: | 0.14227 | at alpha= | -12.5 | deg
Mach: | 0.1 |  |  | Cl=0 at alpha= | 0.51185 | deg
|  |  |  | @ Cl=0.1, Cd= | 0.039655
|  |  |  | @ Cl=0.4, Cd= | 0.13443
|  |  |  | @ Cl=0.6, Cd= | 0.13443
alpha (deg) | Cl | Cd | Cm | Cl/Cd
-12.5 | -0.475 | 0.14227 | -0.0321 | -3.3387
-12 | -0.4973 | 0.13878 | -0.0295 | -3.5834
-11.5 | -0.4741 | 0.13112 | -0.0263 | -3.6158
-11 | -0.4806 | 0.1267 | -0.0226 | -3.7932
-10.5 | -0.4747 | 0.12097 | -0.0189 | -3.9241
-9.5 | -0.4873 | 0.11036 | -0.0114 | -4.4155
-9 | -0.7223 | 0.08607 | -0.0271 | -8.392
-8 | -0.8874 | 0.07051 | -0.0038 | -12.5854
-7.5 | -0.8899 | 0.06185 | 0.0027 | -14.388
-7 | -0.8873 | 0.05511 | 0.0101 | -16.1005
-6.5 | -0.8736 | 0.04933 | 0.0165 | -17.7093
-6 | -0.8468 | 0.04427 | 0.0217 | -19.1281
-5.5 | -0.8062 | 0.03974 | 0.0246 | -20.2869
-5 | -0.7544 | 0.03615 | 0.0262 | -20.8686
-4.5 | -0.1888 | 0.04218 | -0.0382 | -4.4761
-4 | -0.1767 | 0.04089 | -0.0343 | -4.3213
-3.5 | -0.1617 | 0.03989 | -0.0302 | -4.0536
-3 | -0.1448 | 0.03912 | -0.0261 | -3.7014
-2.5 | -0.1262 | 0.03851 | -0.022 | -3.2771
-2 | -0.1065 | 0.03806 | -0.0179 | -2.7982
-1.5 | -0.086 | 0.03774 | -0.0138 | -2.2787
-1 | -0.0649 | 0.03753 | -0.0096 | -1.7293
-0.5 | -0.0435 | 0.03743 | -0.0055 | -1.1622
0 | -0.0219 | 0.03743 | -0.0014 | -0.58509
0.5 | -0.0005 | 0.03752 | 0.0028 | -0.013326
1 | 0.0206 | 0.03772 | 0.0069 | 0.54613
1.5 | 0.0413 | 0.03801 | 0.011 | 1.0866
2 | 0.0612 | 0.03841 | 0.0152 | 1.5933
2.5 | 0.0802 | 0.03893 | 0.0193 | 2.0601
3 | 0.098 | 0.03956 | 0.0234 | 2.4772
3.5 | 0.1144 | 0.04034 | 0.0275 | 2.8359
4 | 0.1291 | 0.04128 | 0.0316 | 3.1274
4.5 | 0.1418 | 0.04241 | 0.0355 | 3.3436
5 | 0.1521 | 0.04377 | 0.0393 | 3.475
5.5 | 0.4048 | 0.04819 | 0.0011 | 8.4001
6 | 0.7859 | 0.035 | -0.0227 | 22.4543
6.5 | 0.8913 | 0.03932 | -0.0302 | 22.6679
7 | 0.9382 | 0.0438 | -0.028 | 21.4201
7.5 | 0.9757 | 0.04944 | -0.0251 | 19.735
8 | 0.9849 | 0.05473 | -0.0173 | 17.9956
8.5 | 0.9767 | 0.06012 | -0.0077 | 16.2458
9 | 0.9754 | 0.0669 | -0.0002 | 14.58
9.5 | 0.8968 | 0.07072 | 0.0177 | 12.681
10 | 0.852 | 0.07614 | 0.0291 | 11.1899
10.5 | 0.7887 | 0.08018 | 0.0418 | 9.8366
11 | 0.6815 | 0.08706 | 0.0512 | 7.8279
11.5 | 0.3802 | 0.11957 | 0.0246 | 3.1797
12 | 0.371 | 0.12425 | 0.0265 | 2.9859
12.5 | 0.371 | 0.12866 | 0.0286 | 2.8836
13 | 0.3834 | 0.13443 | 0.0302 | 2.852

## 5. Re 50k Mach 0.25 (1)
BIGFOIL.COM POLAR EXPORT
NACA67-114
NACA67-114 |  |  |  | Cl Max: | 0.895 | at alpha= | 10.5 | deg
JavaFoil+Calcfoil stall+Eppler ext transition |  |  |  | L/D Max: | 26.361 | at alpha= | 4 | deg
Re: | 50000 |  |  | Cd Min: | 0.01908 | at alpha= | 0 | deg
Mach: | 0.25 |  |  | Cl=0 at alpha= | -0.90164 | deg
|  |  |  | @ Cl=0.1, Cd= | 0.019082
|  |  |  | @ Cl=0.4, Cd= | 0.019834
|  |  |  | @ Cl=0.6, Cd= | 0.31552
alpha (deg) | Cl | Cd | Cm | Cl/Cd
-16.5 | -0.47 | 0.37856 | 0.005 | -1.242
-16 | -0.52 | 0.32506 | 0.005 | -1.599
-15.5 | -0.566 | 0.28228 | 0.004 | -2.005
-15 | -0.608 | 0.25305 | 0.004 | -2.402
-14.5 | -0.646 | 0.22224 | 0.003 | -2.905
-14 | -0.679 | 0.20614 | 0.003 | -3.293
-13.5 | -0.707 | 0.18335 | 0.003 | -3.856
-13 | -0.73 | 0.1618 | 0.002 | -4.51
-12.5 | -0.747 | 0.14749 | 0.002 | -5.065
-12 | -0.758 | 0.13068 | 0.002 | -5.803
-11.5 | -0.764 | 0.12138 | 0.001 | -6.293
-11 | -0.763 | 0.11168 | 0.001 | -6.836
-10.5 | -0.757 | 0.10285 | 0 | -7.362
-10 | -0.746 | 0.09287 | 0 | -8.028
-9.5 | -0.729 | 0.08509 | -0.001 | -8.562
-9 | -0.707 | 0.07757 | -0.001 | -9.11
-8.5 | -0.68 | 0.07133 | -0.001 | -9.537
-8 | -0.65 | 0.06671 | -0.002 | -9.745
-7.5 | -0.616 | 0.06213 | -0.003 | -9.915
-7 | -0.579 | 0.05818 | -0.003 | -9.951
-6.5 | -0.539 | 0.05434 | -0.004 | -9.923
-6 | -0.497 | 0.05087 | -0.004 | -9.77
-5.5 | -0.453 | 0.04789 | -0.005 | -9.451
-5 | -0.407 | 0.04522 | -0.006 | -8.993
-4.5 | -0.36 | 0.0427 | -0.006 | -8.423
-4 | -0.378 | 0.02137 | -0.014 | -17.677
-3.5 | -0.318 | 0.02099 | -0.015 | -15.145
-3 | -0.251 | 0.01975 | -0.016 | -12.708
-2.5 | -0.192 | 0.0195 | -0.017 | -9.821
-2 | -0.132 | 0.01932 | -0.018 | -6.816
-1.5 | -0.072 | 0.0192 | -0.019 | -3.734
-1 | -0.012 | 0.01916 | -0.02 | -0.602
-0.5 | 0.049 | 0.01909 | -0.021 | 2.558
0 | 0.109 | 0.01908 | -0.022 | 5.726
0.5 | 0.17 | 0.01917 | -0.023 | 8.848
1 | 0.23 | 0.01928 | -0.024 | 11.924
1.5 | 0.289 | 0.01942 | -0.026 | 14.898
2 | 0.349 | 0.01967 | -0.027 | 17.737
2.5 | 0.408 | 0.01986 | -0.028 | 20.552
3 | 0.467 | 0.02019 | -0.029 | 23.139
3.5 | 0.539 | 0.02207 | -0.031 | 24.407
4 | 0.597 | 0.02264 | -0.032 | 26.361
4.5 | 0.54 | 0.04191 | -0.018 | 12.873
5 | 0.584 | 0.04457 | -0.017 | 13.11
5.5 | 0.628 | 0.04744 | -0.017 | 13.238
6 | 0.67 | 0.04994 | -0.018 | 13.418
6.5 | 0.709 | 0.05366 | -0.017 | 13.218
7 | 0.746 | 0.05758 | -0.017 | 12.954
7.5 | 0.779 | 0.0624 | -0.016 | 12.49
8 | 0.81 | 0.0674 | -0.016 | 12.019
8.5 | 0.837 | 0.07294 | -0.016 | 11.476
9 | 0.86 | 0.07897 | -0.017 | 10.887
9.5 | 0.878 | 0.08628 | -0.017 | 10.172
10 | 0.891 | 0.09303 | -0.017 | 9.572
10.5 | 0.895 | 0.10383 | -0.017 | 8.623
11 | 0.89 | 0.11464 | -0.018 | 7.768
11.5 | 0.878 | 0.1263 | -0.018 | 6.953
12 | 0.859 | 0.13936 | -0.018 | 6.161
12.5 | 0.832 | 0.15583 | -0.018 | 5.339
13 | 0.798 | 0.1667 | -0.019 | 4.789
13.5 | 0.758 | 0.19013 | -0.018 | 3.988
14 | 0.712 | 0.21432 | -0.019 | 3.324
14.5 | 0.661 | 0.23577 | -0.019 | 2.804
15 | 0.605 | 0.28858 | -0.02 | 2.097
15.5 | 0.545 | 0.31552 | -0.02 | 1.727

## 6. Re 50k Mach 0.25 (2)
BIGFOIL.COM POLAR EXPORT
NACA67-114
NACA67-114 |  |  |  | Cl Max: | 0.9795 | at alpha= | 8 | deg
XFOIL ncrit=9 |  |  |  | L/D Max: | 22.504 | at alpha= | 6 | deg
Re: | 50000 |  |  | Cd Min: | 0.14397 | at alpha= | 13 | deg
Mach: | 0.25 |  |  | Cl=0 at alpha= | 0.50917 | deg
|  |  |  | @ Cl=0.1, Cd= | 0.040532
|  |  |  | @ Cl=0.4, Cd= | 0.040814
|  |  |  | @ Cl=0.6, Cd= | 0.14397
alpha (deg) | Cl | Cd | Cm | Cl/Cd
-12 | -0.4757 | 0.14035 | -0.0291 | -3.3894
-11.5 | -0.4674 | 0.13432 | -0.026 | -3.4797
-11 | -0.4836 | 0.1306 | -0.0225 | -3.7029
-10.5 | -0.4702 | 0.12411 | -0.0192 | -3.7886
-10 | -0.4899 | 0.11986 | -0.0151 | -4.0873
-9.5 | -0.6035 | 0.09838 | -0.0331 | -6.1344
-9 | -0.713 | 0.08596 | -0.0332 | -8.2946
-8.5 | -0.7769 | 0.07984 | -0.0238 | -9.7307
-8 | -0.8387 | 0.073 | -0.0131 | -11.489
-7.5 | -0.8811 | 0.06574 | -0.0025 | -13.4028
-7 | -0.8828 | 0.05902 | 0.0049 | -14.9576
-6.5 | -0.8795 | 0.05299 | 0.0123 | -16.5975
-6 | -0.8632 | 0.0475 | 0.0189 | -18.1726
-5.5 | -0.8303 | 0.04244 | 0.0234 | -19.5641
-5 | -0.7827 | 0.03842 | 0.0259 | -20.3722
-4 | -0.1804 | 0.04207 | -0.035 | -4.2881
-3.5 | -0.1654 | 0.04095 | -0.031 | -4.0391
-3 | -0.1483 | 0.04009 | -0.0268 | -3.6992
-2.5 | -0.1294 | 0.03944 | -0.0226 | -3.2809
-2 | -0.1092 | 0.03894 | -0.0184 | -2.8043
-1.5 | -0.0882 | 0.03859 | -0.0142 | -2.2856
-1 | -0.0665 | 0.03836 | -0.0099 | -1.7336
0 | -0.0224 | 0.03825 | -0.0015 | -0.58562
0.5 | -0.0004 | 0.03835 | 0.0027 | -0.01043
1 | 0.0214 | 0.03856 | 0.0069 | 0.55498
1.5 | 0.0426 | 0.03888 | 0.0111 | 1.0957
2 | 0.0631 | 0.03931 | 0.0153 | 1.6052
2.5 | 0.0826 | 0.03987 | 0.0195 | 2.0717
3 | 0.101 | 0.04057 | 0.0237 | 2.4895
3.5 | 0.1178 | 0.04142 | 0.0279 | 2.844
4 | 0.1328 | 0.04246 | 0.0319 | 3.1276
4.5 | 0.1457 | 0.0437 | 0.0358 | 3.3341
5 | 0.1562 | 0.04522 | 0.0396 | 3.4542
5.5 | 0.6133 | 0.03696 | -0.0133 | 16.5936
6 | 0.8448 | 0.03754 | -0.027 | 22.504
6.5 | 0.9205 | 0.04239 | -0.0293 | 21.715
7 | 0.9504 | 0.04693 | -0.0238 | 20.2514
7.5 | 0.9783 | 0.0528 | -0.0193 | 18.5284
8 | 0.9795 | 0.05867 | -0.0108 | 16.6951
8.5 | 0.9612 | 0.06408 | -0.0002 | 15
9 | 0.905 | 0.06822 | 0.0148 | 13.2659
9.5 | 0.839 | 0.07259 | 0.0294 | 11.5581
10 | 0.781 | 0.07713 | 0.041 | 10.1258
10.5 | 0.7412 | 0.08334 | 0.0485 | 8.8937
11 | 0.6345 | 0.09303 | 0.0521 | 6.8204
11.5 | 0.4897 | 0.12596 | 0.0243 | 3.8877
12 | 0.4715 | 0.13053 | 0.0254 | 3.6122
12.5 | 0.4777 | 0.13676 | 0.0257 | 3.493
13 | 0.4933 | 0.14397 | 0.0256 | 3.4264

## 7. Re 50k Mach 0.50 (1)
BIGFOIL.COM POLAR EXPORT
NACA67-114
NACA67-114 |  |  |  | Cl Max: | 1.139 | at alpha= | 20 | deg
JavaFoil+Calcfoil stall+Eppler ext transition |  |  |  | L/D Max: | 24.793 | at alpha= | 3.5 | deg
Re: | 50000 |  |  | Cd Min: | 0.02021 | at alpha= | 0 | deg
Mach: | 0.5 |  |  | Cl=0 at alpha= | -0.90441 | deg
|  |  |  | @ Cl=0.1, Cd= | 0.020223
|  |  |  | @ Cl=0.4, Cd= | 0.021007
|  |  |  | @ Cl=0.6, Cd= | 0.044876
alpha (deg) | Cl | Cd | Cm | Cl/Cd
-20 | -1.045 | 0.43948 | 0.013 | -2.378
-19.5 | -1.019 | 0.43656 | 0.013 | -2.334
-19 | -0.992 | 0.44045 | 0.012 | -2.253
-18.5 | -0.966 | 0.41642 | 0.011 | -2.32
-18 | -0.937 | 0.39214 | 0.01 | -2.39
-17.5 | -0.91 | 0.40276 | 0.01 | -2.26
-17 | -0.883 | 0.38172 | 0.009 | -2.314
-16.5 | -0.857 | 0.39847 | 0.008 | -2.15
-16 | -0.83 | 0.37347 | 0.008 | -2.223
-15.5 | -0.803 | 0.35119 | 0.007 | -2.287
-15 | -0.775 | 0.32594 | 0.006 | -2.376
-14.5 | -0.748 | 0.31287 | 0.005 | -2.389
-14 | -0.721 | 0.30729 | 0.005 | -2.345
-13.5 | -0.694 | 0.33295 | 0.004 | -2.083
-13 | -0.667 | 0.30026 | 0.004 | -2.22
-12.5 | -0.638 | 0.27896 | 0.003 | -2.287
-12 | -0.611 | 0.28068 | 0.002 | -2.176
-11.5 | -0.584 | 0.26393 | 0.002 | -2.211
-11 | -0.556 | 0.25598 | 0.001 | -2.174
-10.5 | -0.529 | 0.25239 | 0 | -2.097
-10 | -0.501 | 0.23434 | 0 | -2.137
-9.5 | -0.474 | 0.22382 | -0.001 | -2.116
-9 | -0.446 | 0.22095 | -0.001 | -2.02
-8.5 | -0.418 | 0.15714 | -0.001 | -2.663
-8 | -0.391 | 0.15222 | -0.002 | -2.569
-7.5 | -0.541 | 0.0858 | -0.002 | -6.307
-7 | -0.575 | 0.06951 | -0.003 | -8.277
-6.5 | -0.563 | 0.06187 | -0.004 | -9.095
-6 | -0.533 | 0.05658 | -0.005 | -9.419
-5.5 | -0.493 | 0.05174 | -0.005 | -9.533
-5 | -0.448 | 0.04776 | -0.006 | -9.371
-4.5 | -0.398 | 0.04512 | -0.007 | -8.82
-4 | -0.346 | 0.04232 | -0.008 | -8.172
-3.5 | -0.353 | 0.02259 | -0.017 | -15.628
-3 | -0.286 | 0.02215 | -0.018 | -12.921
-2.5 | -0.213 | 0.02075 | -0.019 | -10.289
-2 | -0.147 | 0.02051 | -0.02 | -7.163
-1.5 | -0.08 | 0.02035 | -0.021 | -3.931
-1 | -0.013 | 0.02024 | -0.022 | -0.636
-0.5 | 0.055 | 0.02025 | -0.024 | 2.693
0 | 0.122 | 0.02021 | -0.025 | 6.036
0.5 | 0.189 | 0.02031 | -0.026 | 9.325
1 | 0.257 | 0.02046 | -0.027 | 12.544
1.5 | 0.323 | 0.02068 | -0.029 | 15.606
2 | 0.389 | 0.02096 | -0.03 | 18.562
2.5 | 0.455 | 0.02124 | -0.031 | 21.416
3 | 0.52 | 0.02168 | -0.032 | 23.993
3.5 | 0.598 | 0.02411 | -0.034 | 24.793
4 | 0.546 | 0.04155 | -0.019 | 13.144
4.5 | 0.595 | 0.04448 | -0.018 | 13.369
5 | 0.64 | 0.04804 | -0.018 | 13.329
5.5 | 0.681 | 0.05092 | -0.018 | 13.368
6 | 0.712 | 0.05671 | -0.016 | 12.551
6.5 | 0.731 | 0.0638 | -0.016 | 11.463
7 | 0.727 | 0.11025 | -0.017 | 6.593
7.5 | 0.641 | 0.0988 | -0.016 | 6.488
8 | 0.489 | 0.18704 | -0.016 | 2.615
8.5 | 0.516 | 0.18924 | -0.017 | 2.728
9 | 0.544 | 0.22731 | -0.02 | 2.393
9.5 | 0.571 | 0.23092 | -0.02 | 2.473
10 | 0.598 | 0.2385 | -0.021 | 2.508
10.5 | 0.626 | 0.2415 | -0.024 | 2.594
11 | 0.653 | 0.26198 | -0.025 | 2.494
11.5 | 0.68 | 0.25986 | -0.025 | 2.617
12 | 0.707 | 0.28625 | -0.026 | 2.469
12.5 | 0.734 | 0.28163 | -0.027 | 2.607
13 | 0.762 | 0.2995 | -0.029 | 2.545
13.5 | 0.789 | 0.3043 | -0.03 | 2.593
14 | 0.816 | 0.31179 | -0.03 | 2.616
14.5 | 0.842 | 0.3419 | -0.031 | 2.463
15 | 0.87 | 0.35405 | -0.033 | 2.457
15.5 | 0.897 | 0.37218 | -0.034 | 2.411
16 | 0.924 | 0.37269 | -0.035 | 2.479
16.5 | 0.95 | 0.38274 | -0.035 | 2.482
17 | 0.976 | 0.37899 | -0.036 | 2.576
17.5 | 1.006 | 0.41322 | -0.039 | 2.434
18 | 1.032 | 0.4381 | -0.039 | 2.355
18.5 | 1.058 | 0.43229 | -0.04 | 2.447
19 | 1.084 | 0.43786 | -0.041 | 2.475
19.5 | 1.11 | 0.43346 | -0.041 | 2.561
20 | 1.139 | 0.45683 | -0.044 | 2.494

## 8. Re 50k Mach 0.50 (2)
BIGFOIL.COM POLAR EXPORT
NACA67-114
NACA67-114 |  |  |  | Cl Max: | 0.9206 | at alpha= | 6.5 | deg
XFOIL ncrit=9 |  |  |  | L/D Max: | 20.7119 | at alpha= | 5.5 | deg
Re: | 50000 |  |  | Cd Min: | 0.13662 | at alpha= | -10.5 | deg
Mach: | 0.5 |  |  | Cl=0 at alpha= | 0.50208 | deg
|  |  |  | @ Cl=0.1, Cd= | 0.04447
|  |  |  | @ Cl=0.4, Cd= | 0.048945
|  |  |  | @ Cl=0.6, Cd= | 0.13652
alpha (deg) | Cl | Cd | Cm | Cl/Cd
-10.5 | -0.4638 | 0.13662 | -0.0204 | -3.3948
-10 | -0.4733 | 0.1312 | -0.0179 | -3.6075
-9.5 | -0.5482 | 0.11371 | -0.0346 | -4.821
-9 | -0.5727 | 0.1033 | -0.0373 | -5.544
-8.5 | -0.642 | 0.09181 | -0.0416 | -6.9927
-8 | -0.6633 | 0.0838 | -0.0384 | -7.9153
-7.5 | -0.7135 | 0.07677 | -0.0324 | -9.294
-7 | -0.7747 | 0.0713 | -0.0218 | -10.8654
-6.5 | -0.823 | 0.06543 | -0.011 | -12.5783
-6 | -0.8513 | 0.05948 | -0.0007 | -14.3124
-5.5 | -0.8599 | 0.05375 | 0.0086 | -15.9981
-5 | -0.8533 | 0.04828 | 0.0169 | -17.674
-4.5 | -0.8223 | 0.04307 | 0.0228 | -19.0922
-4 | -0.7525 | 0.03863 | 0.0238 | -19.4797
-3.5 | -0.1796 | 0.04582 | -0.0341 | -3.9197
-3 | -0.1622 | 0.04453 | -0.0297 | -3.6425
-2.5 | -0.1422 | 0.04356 | -0.0251 | -3.2645
-2 | -0.1204 | 0.04286 | -0.0205 | -2.8091
-1.5 | -0.0974 | 0.04236 | -0.0159 | -2.2993
-1 | -0.0735 | 0.04204 | -0.0113 | -1.7483
-0.5 | -0.0491 | 0.04188 | -0.0067 | -1.1724
0 | -0.0246 | 0.04188 | -0.0021 | -0.58739
0.5 | -0.0001 | 0.04201 | 0.0025 | -0.0023804
1 | 0.024 | 0.04229 | 0.0071 | 0.56751
1.5 | 0.0476 | 0.04272 | 0.0117 | 1.1142
2 | 0.0702 | 0.04331 | 0.0162 | 1.6209
2.5 | 0.0918 | 0.04408 | 0.0207 | 2.0826
3 | 0.112 | 0.04504 | 0.0251 | 2.4867
3.5 | 0.1303 | 0.04624 | 0.0294 | 2.8179
4 | 0.1463 | 0.04772 | 0.0335 | 3.0658
4.5 | 0.3359 | 0.05216 | 0.0053 | 6.4398
5 | 0.6639 | 0.03571 | -0.0022 | 18.5914
5.5 | 0.8699 | 0.042 | -0.0201 | 20.7119
6 | 0.9202 | 0.04736 | -0.0167 | 19.4299
6.5 | 0.9206 | 0.05232 | -0.0069 | 17.5956
7 | 0.9177 | 0.05801 | 0.0022 | 15.8197
7.5 | 0.8796 | 0.06287 | 0.0149 | 13.9908
8 | 0.8295 | 0.06727 | 0.028 | 12.3309
8.5 | 0.7765 | 0.07244 | 0.0387 | 10.7192
9 | 0.6852 | 0.07922 | 0.0465 | 8.6493
9.5 | 0.6243 | 0.08856 | 0.0479 | 7.0495
10 | 0.589 | 0.09827 | 0.0472 | 5.9937
10.5 | 0.5728 | 0.10721 | 0.0472 | 5.3428
11 | 0.5347 | 0.11806 | 0.0433 | 4.5291
11.5 | 0.4717 | 0.13652 | 0.0275 | 3.4552

## 9. Re 100k Mach 0.00 (1)
BIGFOIL.COM POLAR EXPORT
NACA67-114
NACA67-114 |  |  |  | Cl Max: | 0.956 | at alpha= | 12.5 | deg
JavaFoil+Calcfoil stall+Eppler ext transition |  |  |  | L/D Max: | 35.57 | at alpha= | 5 | deg
Re: | 100000 |  |  | Cd Min: | 0.01366 | at alpha= | 0 | deg
Mach: | 0 |  |  | Cl=0 at alpha= | -0.90517 | deg
|  |  |  | @ Cl=0.1, Cd= | 0.013662
|  |  |  | @ Cl=0.4, Cd= | 0.014254
|  |  |  | @ Cl=0.6, Cd= | 0.01849
alpha (deg) | Cl | Cd | Cm | Cl/Cd
-19 | -0.723 | 0.25849 | 0.007 | -2.798
-18.5 | -0.745 | 0.24952 | 0.006 | -2.985
-18 | -0.766 | 0.22845 | 0.006 | -3.352
-17.5 | -0.786 | 0.21314 | 0.006 | -3.686
-17 | -0.805 | 0.20392 | 0.005 | -3.946
-16.5 | -0.821 | 0.18887 | 0.005 | -4.349
-16 | -0.833 | 0.17556 | 0.005 | -4.742
-15.5 | -0.842 | 0.16691 | 0.004 | -5.043
-15 | -0.849 | 0.15364 | 0.004 | -5.525
-14.5 | -0.854 | 0.14127 | 0.004 | -6.042
-14 | -0.856 | 0.13653 | 0.003 | -6.267
-13.5 | -0.855 | 0.12773 | 0.003 | -6.694
-13 | -0.851 | 0.11806 | 0.002 | -7.212
-12.5 | -0.845 | 0.1097 | 0.002 | -7.702
-12 | -0.835 | 0.10073 | 0.002 | -8.29
-11.5 | -0.822 | 0.09464 | 0.001 | -8.685
-11 | -0.806 | 0.08799 | 0.001 | -9.155
-10.5 | -0.786 | 0.08164 | 0 | -9.626
-10 | -0.763 | 0.0763 | 0 | -9.999
-9.5 | -0.737 | 0.07138 | -0.001 | -10.327
-9 | -0.709 | 0.06676 | -0.001 | -10.614
-8.5 | -0.677 | 0.06226 | -0.002 | -10.876
-8 | -0.643 | 0.05864 | -0.002 | -10.962
-7.5 | -0.606 | 0.05472 | -0.003 | -11.081
-7 | -0.568 | 0.05129 | -0.003 | -11.07
-6.5 | -0.527 | 0.04811 | -0.004 | -10.952
-6 | -0.484 | 0.04524 | -0.004 | -10.706
-5.5 | -0.441 | 0.04273 | -0.005 | -10.314
-5 | -0.396 | 0.04045 | -0.006 | -9.785
-4.5 | -0.424 | 0.01762 | -0.012 | -24.097
-4 | -0.367 | 0.01718 | -0.013 | -21.368
-3.5 | -0.309 | 0.01678 | -0.015 | -18.408
-3 | -0.244 | 0.0142 | -0.015 | -17.159
-2.5 | -0.186 | 0.01403 | -0.016 | -13.248
-2 | -0.128 | 0.01389 | -0.017 | -9.203
-1.5 | -0.07 | 0.01377 | -0.018 | -5.052
-1 | -0.011 | 0.01372 | -0.02 | -0.815
-0.5 | 0.047 | 0.01368 | -0.021 | 3.464
0 | 0.106 | 0.01366 | -0.022 | 7.762
0.5 | 0.165 | 0.01372 | -0.023 | 11.994
1 | 0.223 | 0.0138 | -0.024 | 16.175
1.5 | 0.281 | 0.01391 | -0.025 | 20.193
2 | 0.339 | 0.01408 | -0.026 | 24.045
2.5 | 0.396 | 0.01424 | -0.027 | 27.831
3 | 0.454 | 0.01445 | -0.028 | 31.393
3.5 | 0.523 | 0.01779 | -0.03 | 29.429
4 | 0.58 | 0.01829 | -0.031 | 31.722
4.5 | 0.636 | 0.01885 | -0.032 | 33.74
5 | 0.691 | 0.01942 | -0.033 | 35.57
5.5 | 0.613 | 0.0422 | -0.018 | 14.515
6 | 0.654 | 0.04512 | -0.018 | 14.493
6.5 | 0.696 | 0.04718 | -0.019 | 14.751
7 | 0.733 | 0.05086 | -0.019 | 14.415
7.5 | 0.769 | 0.05456 | -0.018 | 14.089
8 | 0.802 | 0.0587 | -0.017 | 13.66
8.5 | 0.833 | 0.06236 | -0.017 | 13.361
9 | 0.862 | 0.06681 | -0.017 | 12.905
9.5 | 0.888 | 0.07179 | -0.017 | 12.375
10 | 0.912 | 0.07744 | -0.017 | 11.771
10.5 | 0.93 | 0.08308 | -0.017 | 11.192
11 | 0.942 | 0.09041 | -0.017 | 10.421
11.5 | 0.951 | 0.09717 | -0.018 | 9.784
12 | 0.955 | 0.10316 | -0.018 | 9.258
12.5 | 0.956 | 0.10946 | -0.018 | 8.731
13 | 0.953 | 0.11805 | -0.019 | 8.069
13.5 | 0.946 | 0.12644 | -0.019 | 7.481
14 | 0.936 | 0.13699 | -0.019 | 6.834
14.5 | 0.923 | 0.15062 | -0.019 | 6.13
15 | 0.908 | 0.16181 | -0.02 | 5.61
15.5 | 0.89 | 0.17576 | -0.02 | 5.065
16 | 0.871 | 0.18186 | -0.02 | 4.787
16.5 | 0.849 | 0.19437 | -0.02 | 4.37
17 | 0.827 | 0.2159 | -0.021 | 3.83
17.5 | 0.804 | 0.21972 | -0.021 | 3.657

## 10. Re 100k Mach 0.00 (2)
BIGFOIL.COM POLAR EXPORT
NACA67-114
NACA67-114 |  |  |  | Cl Max: | 1.0299 | at alpha= | 9 | deg
XFOIL ncrit=9 |  |  |  | L/D Max: | 33.8651 | at alpha= | 4.5 | deg
Re: | 100000 |  |  | Cd Min: | 0.14158 | at alpha= | 14 | deg
Mach: | 0 |  |  | Cl=0 at alpha= | 0.50236 | deg
|  |  |  | @ Cl=0.1, Cd= | 0.035906
|  |  |  | @ Cl=0.4, Cd= | 0.036429
|  |  |  | @ Cl=0.6, Cd= | 0.14158
alpha (deg) | Cl | Cd | Cm | Cl/Cd
-12.5 | -0.5318 | 0.12925 | -0.0419 | -4.1145
-12 | -0.5244 | 0.12505 | -0.0376 | -4.1935
-11.5 | -0.619 | 0.11577 | -0.0449 | -5.3468
-11 | -0.5711 | 0.11227 | -0.0358 | -5.0868
-10.5 | -0.588 | 0.10529 | -0.0339 | -5.5846
-10 | -0.6531 | 0.09604 | -0.0359 | -6.8003
-9.5 | -0.6848 | 0.08884 | -0.0322 | -7.7082
-7.5 | -0.9204 | 0.0541 | 0.0102 | -17.0129
-7 | -0.9128 | 0.04547 | 0.0187 | -20.0748
-6.5 | -0.8878 | 0.03987 | 0.024 | -22.2674
-6 | -0.8553 | 0.03624 | 0.0285 | -23.601
-5.5 | -0.8119 | 0.03235 | 0.0309 | -25.0974
-5 | -0.7682 | 0.0301 | 0.0329 | -25.5216
-4.5 | -0.7224 | 0.02786 | 0.0345 | -25.9296
-4 | -0.6826 | 0.02609 | 0.0371 | -26.1633
-3.5 | -0.6523 | 0.02438 | 0.0414 | -26.7555
-3 | -0.6451 | 0.02231 | 0.0545 | -28.9153
-2.5 | -0.1491 | 0.03543 | -0.0167 | -4.2083
-2 | -0.1063 | 0.03497 | -0.0175 | -3.0397
-1.5 | -0.0859 | 0.03462 | -0.0135 | -2.4812
-1 | -0.0647 | 0.0344 | -0.0095 | -1.8808
-0.5 | -0.0432 | 0.0343 | -0.0055 | -1.2595
0 | -0.0216 | 0.03432 | -0.0015 | -0.62937
0.5 | -0.0001 | 0.03444 | 0.0025 | -0.0029036
1 | 0.0211 | 0.03468 | 0.0064 | 0.60842
1.5 | 0.0418 | 0.03503 | 0.0104 | 1.1933
2 | 0.0617 | 0.0355 | 0.0144 | 1.738
2.5 | 0.1561 | 0.0365 | 0.0033 | 4.2767
3 | 0.2555 | 0.03736 | -0.0075 | 6.8389
3.5 | 0.3549 | 0.03756 | -0.0168 | 9.4489
4 | 0.5849 | 0.03179 | -0.0425 | 18.3989
4.5 | 0.7579 | 0.02238 | -0.0501 | 33.8651
5 | 0.7611 | 0.02532 | -0.041 | 30.0592
5.5 | 0.7865 | 0.02712 | -0.0357 | 29.0007
6 | 0.8392 | 0.02965 | -0.0357 | 28.3035
6.5 | 0.9001 | 0.03267 | -0.0369 | 27.5513
7 | 0.9417 | 0.03507 | -0.0341 | 26.852
7.5 | 0.9895 | 0.03972 | -0.0331 | 24.9119
8 | 1.0088 | 0.04389 | -0.0266 | 22.9847
8.5 | 1.0196 | 0.04919 | -0.0192 | 20.7278
9 | 1.0299 | 0.05506 | -0.0121 | 18.705
9.5 | 0.9759 | 0.06659 | 0.0046 | 14.6554
11.5 | 0.5755 | 0.10219 | 0.0438 | 5.6317
12 | 0.5425 | 0.11087 | 0.042 | 4.8931
12.5 | 0.5742 | 0.11707 | 0.0456 | 4.9048
13 | 0.5513 | 0.125 | 0.0412 | 4.4104
13.5 | 0.5284 | 0.13427 | 0.0356 | 3.9354
14 | 0.5766 | 0.14158 | 0.0396 | 4.0726

## 11. Re 100k Mach 0.10 (1)
BIGFOIL.COM POLAR EXPORT
NACA67-114
NACA67-114 |  |  |  | Cl Max: | 0.945 | at alpha= | 12 | deg
JavaFoil+Calcfoil stall+Eppler ext transition |  |  |  | L/D Max: | 35.58 | at alpha= | 5 | deg
Re: | 100000 |  |  | Cd Min: | 0.0137 | at alpha= | 0 | deg
Mach: | 0.1 |  |  | Cl=0 at alpha= | -0.90678 | deg
|  |  |  | @ Cl=0.1, Cd= | 0.013702
|  |  |  | @ Cl=0.4, Cd= | 0.014278
|  |  |  | @ Cl=0.6, Cd= | 0.018543
alpha (deg) | Cl | Cd | Cm | Cl/Cd
-18.5 | -0.696 | 0.2586 | 0.006 | -2.691
-18 | -0.72 | 0.23697 | 0.006 | -3.039
-17.5 | -0.744 | 0.22756 | 0.006 | -3.269
-17 | -0.766 | 0.21002 | 0.005 | -3.649
-16.5 | -0.787 | 0.19336 | 0.005 | -4.07
-16 | -0.801 | 0.18394 | 0.005 | -4.357
-15.5 | -0.814 | 0.17042 | 0.004 | -4.777
-15 | -0.825 | 0.15995 | 0.004 | -5.155
-14.5 | -0.832 | 0.14969 | 0.004 | -5.561
-14 | -0.838 | 0.13781 | 0.003 | -6.077
-13.5 | -0.84 | 0.1285 | 0.003 | -6.537
-13 | -0.839 | 0.11811 | 0.002 | -7.104
-12.5 | -0.835 | 0.11042 | 0.002 | -7.562
-12 | -0.827 | 0.10371 | 0.002 | -7.977
-11.5 | -0.816 | 0.09524 | 0.001 | -8.569
-11 | -0.801 | 0.0884 | 0.001 | -9.066
-10.5 | -0.783 | 0.08346 | 0 | -9.386
-10 | -0.762 | 0.07768 | 0 | -9.805
-9.5 | -0.737 | 0.07203 | -0.001 | -10.232
-9 | -0.709 | 0.06706 | -0.001 | -10.573
-8.5 | -0.678 | 0.06255 | -0.002 | -10.841
-8 | -0.644 | 0.05847 | -0.002 | -11.02
-7.5 | -0.608 | 0.05508 | -0.003 | -11.04
-7 | -0.57 | 0.05137 | -0.003 | -11.089
-6.5 | -0.529 | 0.04816 | -0.004 | -10.982
-6 | -0.486 | 0.04546 | -0.004 | -10.701
-5.5 | -0.443 | 0.04277 | -0.005 | -10.351
-5 | -0.397 | 0.04056 | -0.006 | -9.798
-4.5 | -0.426 | 0.01769 | -0.012 | -24.111
-4 | -0.369 | 0.01724 | -0.014 | -21.398
-3.5 | -0.31 | 0.01683 | -0.015 | -18.438
-3 | -0.245 | 0.01424 | -0.015 | -17.19
-2.5 | -0.187 | 0.01405 | -0.016 | -13.296
-2 | -0.128 | 0.01392 | -0.017 | -9.226
-1.5 | -0.07 | 0.01382 | -0.019 | -5.059
-1 | -0.011 | 0.01376 | -0.02 | -0.817
-0.5 | 0.048 | 0.01372 | -0.021 | 3.472
0 | 0.107 | 0.0137 | -0.022 | 7.78
0.5 | 0.165 | 0.01376 | -0.023 | 12.021
1 | 0.224 | 0.01383 | -0.024 | 16.21
1.5 | 0.282 | 0.01394 | -0.025 | 20.235
2 | 0.34 | 0.01411 | -0.026 | 24.127
2.5 | 0.398 | 0.01427 | -0.027 | 27.907
3 | 0.456 | 0.01449 | -0.028 | 31.45
3.5 | 0.526 | 0.01786 | -0.03 | 29.451
4 | 0.583 | 0.01837 | -0.031 | 31.731
4.5 | 0.639 | 0.01894 | -0.032 | 33.737
5 | 0.694 | 0.0195 | -0.034 | 35.58
5.5 | 0.614 | 0.0426 | -0.018 | 14.423
6 | 0.656 | 0.04517 | -0.018 | 14.53
6.5 | 0.698 | 0.0475 | -0.019 | 14.701
7 | 0.735 | 0.0511 | -0.019 | 14.394
7.5 | 0.771 | 0.05494 | -0.018 | 14.029
8 | 0.803 | 0.059 | -0.016 | 13.616
8.5 | 0.834 | 0.06256 | -0.016 | 13.337
9 | 0.863 | 0.06696 | -0.017 | 12.882
9.5 | 0.888 | 0.07202 | -0.017 | 12.33
10 | 0.91 | 0.07829 | -0.017 | 11.622
10.5 | 0.927 | 0.08347 | -0.017 | 11.102
11 | 0.937 | 0.09164 | -0.018 | 10.227
11.5 | 0.943 | 0.09808 | -0.018 | 9.619
12 | 0.945 | 0.10658 | -0.018 | 8.869
12.5 | 0.943 | 0.11216 | -0.019 | 8.409
13 | 0.937 | 0.11968 | -0.019 | 7.827
13.5 | 0.927 | 0.1297 | -0.019 | 7.146
14 | 0.913 | 0.13912 | -0.019 | 6.565
14.5 | 0.897 | 0.14965 | -0.02 | 5.993
15 | 0.878 | 0.16797 | -0.02 | 5.224
15.5 | 0.856 | 0.17924 | -0.02 | 4.775
16 | 0.832 | 0.19358 | -0.02 | 4.3
16.5 | 0.807 | 0.21204 | -0.021 | 3.808
17 | 0.781 | 0.21734 | -0.021 | 3.594

## 12. Re 100k Mach 0.10 (2)
BIGFOIL.COM POLAR EXPORT
NACA67-114
NACA67-114 |  |  |  | Cl Max: | 1.0237 | at alpha= | 9 | deg
XFOIL ncrit=9 |  |  |  | L/D Max: | 29.8393 | at alpha= | 5 | deg
Re: | 100000 |  |  | Cd Min: | 0.14238 | at alpha= | 14 | deg
Mach: | 0.1 |  |  | Cl=0 at alpha= | 0.50235 | deg
|  |  |  | @ Cl=0.1, Cd= | 0.036062
|  |  |  | @ Cl=0.4, Cd= | 0.036832
|  |  |  | @ Cl=0.6, Cd= | 0.14238
alpha (deg) | Cl | Cd | Cm | Cl/Cd
-12 | -0.5248 | 0.12593 | -0.0376 | -4.1674
-11.5 | -0.5528 | 0.11875 | -0.0375 | -4.6552
-11 | -0.5763 | 0.11299 | -0.0365 | -5.1005
-10.5 | -0.58 | 0.10661 | -0.0333 | -5.4404
-10 | -0.6606 | 0.09686 | -0.0365 | -6.8202
-9.5 | -0.6606 | 0.09064 | -0.032 | -7.2882
-9 | -0.7483 | 0.08435 | -0.0251 | -8.8714
-7.5 | -0.9133 | 0.05731 | 0.0074 | -15.9361
-7 | -0.9141 | 0.0463 | 0.0177 | -19.743
-6.5 | -0.8907 | 0.04057 | 0.0233 | -21.9546
-6 | -0.8593 | 0.03674 | 0.028 | -23.3887
-5.5 | -0.8171 | 0.03285 | 0.0308 | -24.8737
-5 | -0.7729 | 0.03041 | 0.0327 | -25.416
-4.5 | -0.7263 | 0.02809 | 0.0343 | -25.8562
-4 | -0.6855 | 0.02628 | 0.0369 | -26.0845
-3.5 | -0.6544 | 0.02459 | 0.0411 | -26.6124
-3 | -0.6415 | 0.0224 | 0.053 | -28.6384
-2.5 | -0.1592 | 0.03552 | -0.0149 | -4.482
-2 | -0.1068 | 0.03512 | -0.0175 | -3.041
-1.5 | -0.0862 | 0.03477 | -0.0136 | -2.4791
-1 | -0.065 | 0.03454 | -0.0096 | -1.8819
-0.5 | -0.0434 | 0.03445 | -0.0055 | -1.2598
0 | -0.0217 | 0.03446 | -0.0015 | -0.62972
0.5 | -0.0001 | 0.03459 | 0.0025 | -0.002891
1 | 0.0212 | 0.03483 | 0.0065 | 0.60867
1.5 | 0.042 | 0.03518 | 0.0105 | 1.1939
2 | 0.062 | 0.03565 | 0.0144 | 1.7391
2.5 | 0.1661 | 0.03678 | 0.0015 | 4.516
3 | 0.2598 | 0.03747 | -0.0081 | 6.9335
3.5 | 0.3682 | 0.03769 | -0.0188 | 9.7692
4 | 0.5772 | 0.03205 | -0.0407 | 18.0094
4.5 | 0.6982 | 0.0253 | -0.0451 | 27.5968
5 | 0.7615 | 0.02552 | -0.0402 | 29.8393
5.5 | 0.7883 | 0.0274 | -0.0352 | 28.7701
6 | 0.8427 | 0.0299 | -0.0352 | 28.1839
6.5 | 0.9041 | 0.03298 | -0.0364 | 27.4136
7 | 0.9467 | 0.0356 | -0.0338 | 26.5927
7.5 | 0.9932 | 0.04056 | -0.0324 | 24.4872
8 | 1.009 | 0.04463 | -0.0253 | 22.6081
8.5 | 1.0174 | 0.05001 | -0.0175 | 20.3439
9 | 1.0237 | 0.05575 | -0.0098 | 18.3623
9.5 | 0.9787 | 0.0639 | 0.005 | 15.3161
11 | 0.6705 | 0.09425 | 0.0453 | 7.1141
11.5 | 0.5652 | 0.10373 | 0.0429 | 5.4488
12 | 0.5383 | 0.11185 | 0.0419 | 4.8127
12.5 | 0.5805 | 0.11764 | 0.0468 | 4.9345
13 | 0.5451 | 0.12596 | 0.0407 | 4.3276
13.5 | 0.5257 | 0.13499 | 0.0357 | 3.8944
14 | 0.578 | 0.14238 | 0.0401 | 4.0596

## 13. Re 100k Mach 0.25 (1)
BIGFOIL.COM POLAR EXPORT
NACA67-114
NACA67-114 |  |  |  | Cl Max: | 0.895 | at alpha= | 10.5 | deg
JavaFoil+Calcfoil stall+Eppler ext transition |  |  |  | L/D Max: | 35.554 | at alpha= | 5 | deg
Re: | 100000 |  |  | Cd Min: | 0.01387 | at alpha= | 0 | deg
Mach: | 0.25 |  |  | Cl=0 at alpha= | -0.90164 | deg
|  |  |  | @ Cl=0.1, Cd= | 0.013874
|  |  |  | @ Cl=0.4, Cd= | 0.014464
|  |  |  | @ Cl=0.6, Cd= | 0.25341
alpha (deg) | Cl | Cd | Cm | Cl/Cd
-16.5 | -0.47 | 0.29543 | 0.005 | -1.592
-16 | -0.52 | 0.25732 | 0.005 | -2.021
-15.5 | -0.566 | 0.2289 | 0.004 | -2.472
-15 | -0.608 | 0.20992 | 0.004 | -2.896
-14.5 | -0.646 | 0.18791 | 0.004 | -3.436
-14 | -0.679 | 0.1694 | 0.003 | -4.007
-13.5 | -0.707 | 0.15228 | 0.003 | -4.642
-13 | -0.73 | 0.13637 | 0.002 | -5.351
-12.5 | -0.747 | 0.12325 | 0.002 | -6.061
-12 | -0.758 | 0.11306 | 0.002 | -6.708
-11.5 | -0.764 | 0.1053 | 0.001 | -7.255
-11 | -0.764 | 0.09617 | 0.001 | -7.94
-10.5 | -0.757 | 0.08881 | 0 | -8.526
-10 | -0.746 | 0.08186 | 0 | -9.109
-9.5 | -0.729 | 0.07559 | -0.001 | -9.639
-9 | -0.707 | 0.06978 | -0.001 | -10.133
-8.5 | -0.681 | 0.06444 | -0.002 | -10.564
-8 | -0.651 | 0.06025 | -0.002 | -10.8
-7.5 | -0.617 | 0.05642 | -0.003 | -10.929
-7 | -0.58 | 0.05253 | -0.003 | -11.032
-6.5 | -0.54 | 0.04917 | -0.004 | -10.974
-6 | -0.497 | 0.04595 | -0.005 | -10.82
-5.5 | -0.453 | 0.04338 | -0.005 | -10.442
-5 | -0.407 | 0.04101 | -0.006 | -9.931
-4.5 | -0.437 | 0.018 | -0.013 | -24.292
-4 | -0.378 | 0.01754 | -0.014 | -21.572
-3.5 | -0.318 | 0.0171 | -0.015 | -18.617
-3 | -0.251 | 0.01445 | -0.016 | -17.4
-2.5 | -0.192 | 0.01424 | -0.017 | -13.469
-2 | -0.132 | 0.01409 | -0.018 | -9.364
-1.5 | -0.072 | 0.01399 | -0.019 | -5.132
-1 | -0.012 | 0.01395 | -0.02 | -0.828
-0.5 | 0.049 | 0.0139 | -0.021 | 3.52
0 | 0.109 | 0.01387 | -0.022 | 7.892
0.5 | 0.17 | 0.01394 | -0.023 | 12.192
1 | 0.23 | 0.01403 | -0.025 | 16.414
1.5 | 0.29 | 0.01414 | -0.026 | 20.501
2 | 0.349 | 0.01432 | -0.027 | 24.4
2.5 | 0.409 | 0.01449 | -0.028 | 28.228
3 | 0.468 | 0.01473 | -0.029 | 31.764
3.5 | 0.54 | 0.01823 | -0.031 | 29.608
4 | 0.598 | 0.01877 | -0.032 | 31.855
4.5 | 0.655 | 0.01938 | -0.033 | 33.791
5 | 0.71 | 0.01998 | -0.034 | 35.554
5.5 | 0.629 | 0.04313 | -0.018 | 14.574
6 | 0.674 | 0.04491 | -0.02 | 15.002
6.5 | 0.711 | 0.04866 | -0.019 | 14.605
7 | 0.747 | 0.05227 | -0.018 | 14.296
7.5 | 0.78 | 0.05629 | -0.017 | 13.86
8 | 0.81 | 0.06114 | -0.016 | 13.252
8.5 | 0.837 | 0.06521 | -0.017 | 12.838
9 | 0.86 | 0.07041 | -0.017 | 12.212
9.5 | 0.878 | 0.07597 | -0.017 | 11.554
10 | 0.891 | 0.08356 | -0.017 | 10.659
10.5 | 0.895 | 0.09092 | -0.017 | 9.849
11 | 0.891 | 0.09906 | -0.018 | 8.99
11.5 | 0.878 | 0.10928 | -0.018 | 8.036
12 | 0.859 | 0.12031 | -0.018 | 7.137
12.5 | 0.832 | 0.1304 | -0.018 | 6.38
13 | 0.798 | 0.14238 | -0.019 | 5.608
13.5 | 0.758 | 0.15777 | -0.019 | 4.807
14 | 0.712 | 0.17498 | -0.019 | 4.071
14.5 | 0.661 | 0.1973 | -0.02 | 3.351
15 | 0.605 | 0.21912 | -0.02 | 2.762
15.5 | 0.545 | 0.25341 | -0.021 | 2.15

## 14. Re 100k Mach 0.25 (2)
BIGFOIL.COM POLAR EXPORT
NACA67-114
NACA67-114 |  |  |  | Cl Max: | 1.0041 | at alpha= | 8 | deg
XFOIL ncrit=9 |  |  |  | L/D Max: | 28.5816 | at alpha= | 5 | deg
Re: | 100000 |  |  | Cd Min: | 0.13073 | at alpha= | -12 | deg
Mach: | 0.25 |  |  | Cl=0 at alpha= | 0.5 | deg
|  |  |  | @ Cl=0.1, Cd= | 0.036762
|  |  |  | @ Cl=0.4, Cd= | 0.03799
|  |  |  | @ Cl=0.6, Cd= | 0.13037
alpha (deg) | Cl | Cd | Cm | Cl/Cd
-12 | -0.5417 | 0.13073 | -0.0392 | -4.1437
-11.5 | -0.524 | 0.12462 | -0.0344 | -4.2048
-11 | -0.6016 | 0.11733 | -0.0397 | -5.1274
-10.5 | -0.5575 | 0.11204 | -0.0319 | -4.9759
-10 | -0.5865 | 0.10457 | -0.0314 | -5.6087
-9.5 | -0.6893 | 0.09603 | -0.0335 | -7.178
-7.5 | -0.9021 | 0.05865 | 0.0015 | -15.3811
-7 | -0.9151 | 0.05057 | 0.0121 | -18.0957
-6.5 | -0.9016 | 0.04443 | 0.0189 | -20.2926
-6 | -0.8782 | 0.03968 | 0.025 | -22.1321
-5.5 | -0.8442 | 0.03603 | 0.0299 | -23.4305
-5 | -0.7983 | 0.03218 | 0.0318 | -24.8073
-4.5 | -0.7482 | 0.02947 | 0.0336 | -25.3885
-4 | -0.7018 | 0.02746 | 0.0358 | -25.5572
-3.5 | -0.6658 | 0.02573 | 0.0396 | -25.8764
-3 | -0.6385 | 0.02384 | 0.0449 | -26.7827
-2.5 | -0.21 | 0.03626 | -0.0062 | -5.7915
-2 | -0.1093 | 0.03596 | -0.018 | -3.0395
-1.5 | -0.0883 | 0.03558 | -0.014 | -2.4817
-1 | -0.0666 | 0.03533 | -0.0099 | -1.8851
-0.5 | -0.0445 | 0.03523 | -0.0058 | -1.2631
0 | -0.0222 | 0.03524 | -0.0017 | -0.62997
0.5 | 0 | 0.03538 | 0.0024 | 0
1 | 0.0218 | 0.03563 | 0.0065 | 0.61184
1.5 | 0.0432 | 0.03601 | 0.0106 | 1.1997
2 | 0.0908 | 0.03667 | 0.0091 | 2.4761
2.5 | 0.2039 | 0.0378 | -0.0049 | 5.3942
3 | 0.2886 | 0.03821 | -0.012 | 7.553
3.5 | 0.4049 | 0.03798 | -0.0231 | 10.6609
4 | 0.6575 | 0.02923 | -0.0487 | 22.494
4.5 | 0.6724 | 0.02631 | -0.0366 | 25.5568
5 | 0.7617 | 0.02665 | -0.0357 | 28.5816
5.5 | 0.8029 | 0.02884 | -0.0328 | 27.8398
6 | 0.8654 | 0.03148 | -0.0335 | 27.4905
6.5 | 0.9271 | 0.03508 | -0.0339 | 26.4282
7 | 0.9689 | 0.03861 | -0.0308 | 25.0945
7.5 | 1.0023 | 0.04419 | -0.0269 | 22.6816
8 | 1.0041 | 0.04858 | -0.0175 | 20.669
8.5 | 0.9982 | 0.05394 | -0.0079 | 18.5057
9 | 0.9934 | 0.05988 | 0.0007 | 16.5898
9.5 | 0.9103 | 0.06371 | 0.021 | 14.2882
10 | 0.8526 | 0.06748 | 0.0351 | 12.6349
10.5 | 0.823 | 0.0732 | 0.0439 | 11.2432
11 | 0.7083 | 0.07885 | 0.0561 | 8.9829
11.5 | 0.5374 | 0.10968 | 0.0407 | 4.8997
12 | 0.5314 | 0.11627 | 0.0424 | 4.5704
12.5 | 0.5604 | 0.12214 | 0.046 | 4.5882
13 | 0.52 | 0.13037 | 0.0395 | 3.9886

## 15. Re 100k Mach 0.50 (1)
BIGFOIL.COM POLAR EXPORT
NACA67-114
NACA67-114 |  |  |  | Cl Max: | 1.14 | at alpha= | 20 | deg
JavaFoil+Calcfoil stall+Eppler ext transition |  |  |  | L/D Max: | 32.98 | at alpha= | 3 | deg
Re: | 100000 |  |  | Cd Min: | 0.01471 | at alpha= | 0 | deg
Mach: | 0.5 |  |  | Cl=0 at alpha= | -0.90441 | deg
|  |  |  | @ Cl=0.1, Cd= | 0.014717
|  |  |  | @ Cl=0.4, Cd= | 0.015302
|  |  |  | @ Cl=0.6, Cd= | 0.040251
alpha (deg) | Cl | Cd | Cm | Cl/Cd
-20 | -1.045 | 0.34989 | 0.013 | -2.987
-19.5 | -1.019 | 0.35133 | 0.013 | -2.9
-19 | -0.992 | 0.33874 | 0.012 | -2.93
-18.5 | -0.966 | 0.33714 | 0.011 | -2.866
-18 | -0.937 | 0.32036 | 0.01 | -2.926
-17.5 | -0.91 | 0.3067 | 0.01 | -2.968
-17 | -0.884 | 0.3078 | 0.009 | -2.87
-16.5 | -0.857 | 0.30285 | 0.008 | -2.829
-16 | -0.83 | 0.30195 | 0.008 | -2.749
-15.5 | -0.803 | 0.28142 | 0.007 | -2.854
-15 | -0.775 | 0.25849 | 0.006 | -2.996
-14.5 | -0.748 | 0.25485 | 0.005 | -2.933
-14 | -0.721 | 0.2498 | 0.005 | -2.885
-13.5 | -0.694 | 0.25087 | 0.004 | -2.764
-13 | -0.667 | 0.22884 | 0.004 | -2.913
-12.5 | -0.638 | 0.22169 | 0.003 | -2.878
-12 | -0.611 | 0.21163 | 0.002 | -2.886
-11.5 | -0.584 | 0.19906 | 0.002 | -2.932
-11 | -0.556 | 0.19258 | 0.001 | -2.89
-10.5 | -0.529 | 0.18914 | 0 | -2.798
-10 | -0.501 | 0.18318 | 0 | -2.734
-9.5 | -0.474 | 0.17265 | -0.001 | -2.743
-9 | -0.446 | 0.16983 | -0.001 | -2.628
-8.5 | -0.418 | 0.12272 | -0.002 | -3.409
-8 | -0.391 | 0.1165 | -0.002 | -3.357
-7.5 | -0.541 | 0.07299 | -0.002 | -7.415
-7 | -0.575 | 0.06061 | -0.003 | -9.492
-6.5 | -0.563 | 0.05521 | -0.004 | -10.2
-6 | -0.533 | 0.05015 | -0.005 | -10.635
-5.5 | -0.494 | 0.04652 | -0.006 | -10.613
-5 | -0.448 | 0.04307 | -0.006 | -10.399
-4.5 | -0.398 | 0.04055 | -0.007 | -9.818
-4 | -0.419 | 0.01902 | -0.015 | -22.043
-3.5 | -0.354 | 0.01848 | -0.017 | -19.131
-3 | -0.287 | 0.01796 | -0.018 | -15.961
-2.5 | -0.214 | 0.01515 | -0.019 | -14.11
-2 | -0.147 | 0.01495 | -0.02 | -9.841
-1.5 | -0.08 | 0.01482 | -0.021 | -5.406
-1 | -0.013 | 0.01475 | -0.022 | -0.874
-0.5 | 0.055 | 0.01473 | -0.024 | 3.706
0 | 0.122 | 0.01471 | -0.025 | 8.309
0.5 | 0.19 | 0.01478 | -0.026 | 12.837
1 | 0.257 | 0.01489 | -0.027 | 17.271
1.5 | 0.323 | 0.01505 | -0.029 | 21.479
2 | 0.39 | 0.01527 | -0.03 | 25.512
2.5 | 0.456 | 0.01548 | -0.031 | 29.439
3 | 0.521 | 0.01579 | -0.032 | 32.98
3.5 | 0.599 | 0.01998 | -0.034 | 29.972
4 | 0.662 | 0.0207 | -0.036 | 31.959
4.5 | 0.596 | 0.03998 | -0.019 | 14.903
5 | 0.641 | 0.04303 | -0.019 | 14.888
5.5 | 0.682 | 0.04583 | -0.02 | 14.877
6 | 0.713 | 0.05059 | -0.018 | 14.089
6.5 | 0.731 | 0.05621 | -0.016 | 13.014
7 | 0.727 | 0.08886 | -0.017 | 8.18
7.5 | 0.641 | 0.0821 | -0.016 | 7.808
8 | 0.489 | 0.14382 | -0.017 | 3.4
8.5 | 0.516 | 0.14608 | -0.017 | 3.534
9 | 0.544 | 0.17471 | -0.02 | 3.114
9.5 | 0.571 | 0.17991 | -0.021 | 3.174
10 | 0.598 | 0.18645 | -0.021 | 3.208
10.5 | 0.626 | 0.1932 | -0.024 | 3.242
11 | 0.653 | 0.19656 | -0.025 | 3.324
11.5 | 0.68 | 0.20879 | -0.025 | 3.258
12 | 0.707 | 0.22813 | -0.026 | 3.099
12.5 | 0.734 | 0.21995 | -0.027 | 3.338
13 | 0.762 | 0.22822 | -0.029 | 3.34
13.5 | 0.789 | 0.23266 | -0.03 | 3.391
14 | 0.816 | 0.25335 | -0.031 | 3.219
14.5 | 0.842 | 0.26795 | -0.031 | 3.143
15 | 0.87 | 0.27373 | -0.033 | 3.179
15.5 | 0.897 | 0.30019 | -0.034 | 2.989
16 | 0.924 | 0.29903 | -0.035 | 3.089
16.5 | 0.95 | 0.3042 | -0.036 | 3.123
17 | 0.977 | 0.30686 | -0.036 | 3.182
17.5 | 1.006 | 0.33299 | -0.039 | 3.02
18 | 1.032 | 0.33409 | -0.04 | 3.088
18.5 | 1.058 | 0.33179 | -0.04 | 3.188
19 | 1.084 | 0.34641 | -0.041 | 3.129
19.5 | 1.11 | 0.35691 | -0.042 | 3.111
20 | 1.14 | 0.36916 | -0.044 | 3.087

## 16. Re 100k Mach 0.50 (2)
BIGFOIL.COM POLAR EXPORT
NACA67-114
NACA67-114 |  |  |  | Cl Max: | 0.9529 | at alpha= | 6.5 | deg
XFOIL ncrit=9 |  |  |  | L/D Max: | 24.9958 | at alpha= | 5.5 | deg
Re: | 100000 |  |  | Cd Min: | 0.12797 | at alpha= | -10.5 | deg
Mach: | 0.5 |  |  | Cl=0 at alpha= | 0.50415 | deg
|  |  |  | @ Cl=0.1, Cd= | 0.039712
|  |  |  | @ Cl=0.4, Cd= | 0.040628
|  |  |  | @ Cl=0.6, Cd= | 0.1149
alpha (deg) | Cl | Cd | Cm | Cl/Cd
-10.5 | -0.5257 | 0.12797 | -0.0306 | -4.108
-10 | -0.5685 | 0.12222 | -0.0322 | -4.6514
-9.5 | -0.5695 | 0.10486 | -0.0383 | -5.4311
-9 | -0.6073 | 0.09158 | -0.044 | -6.6314
-8.5 | -0.6434 | 0.08228 | -0.0442 | -7.8196
-8 | -0.6988 | 0.07375 | -0.041 | -9.4753
-7.5 | -0.7634 | 0.06722 | -0.0323 | -11.3567
-7 | -0.8293 | 0.06277 | -0.0183 | -13.2117
-6.5 | -0.8645 | 0.05751 | -0.0067 | -15.0322
-6 | -0.8841 | 0.05197 | 0.004 | -17.0117
-5.5 | -0.8893 | 0.04641 | 0.0141 | -19.1618
-5 | -0.8743 | 0.04132 | 0.0221 | -21.1592
-4.5 | -0.8435 | 0.03706 | 0.0286 | -22.7604
-4 | -0.7928 | 0.03322 | 0.0325 | -23.8651
-3.5 | -0.7305 | 0.03041 | 0.0344 | -24.0217
-3 | -0.677 | 0.02837 | 0.0376 | -23.8632
-2.5 | -0.5872 | 0.02781 | 0.0401 | -21.1147
-2 | -0.2208 | 0.03921 | -0.0006 | -5.6312
-1.5 | -0.0971 | 0.03919 | -0.0157 | -2.4777
-1 | -0.0734 | 0.03885 | -0.0112 | -1.8893
-0.5 | -0.0491 | 0.0387 | -0.0067 | -1.2687
0 | -0.0246 | 0.03871 | -0.0022 | -0.63549
0.5 | -0.0002 | 0.03887 | 0.0023 | -0.0051454
1 | 0.0239 | 0.0392 | 0.0068 | 0.60969
1.5 | 0.1324 | 0.03993 | -0.0057 | 3.3158
2 | 0.2178 | 0.04057 | -0.0127 | 5.3685
2.5 | 0.296 | 0.04099 | -0.0173 | 7.2213
3 | 0.3917 | 0.0409 | -0.0236 | 9.577
3.5 | 0.604 | 0.03395 | -0.0401 | 17.7909
4 | 0.6459 | 0.02971 | -0.0292 | 21.7402
4.5 | 0.7172 | 0.02898 | -0.0215 | 24.7481
5 | 0.7803 | 0.0313 | -0.0196 | 24.9297
5.5 | 0.8956 | 0.03583 | -0.0262 | 24.9958
6 | 0.9437 | 0.04024 | -0.0223 | 23.4518
6.5 | 0.9529 | 0.04502 | -0.0128 | 21.1661
7 | 0.932 | 0.04918 | 0.0003 | 18.9508
7.5 | 0.8927 | 0.05289 | 0.0149 | 16.8784
8 | 0.8466 | 0.05701 | 0.0284 | 14.85
8.5 | 0.7967 | 0.06198 | 0.0396 | 12.8541
9 | 0.7447 | 0.06793 | 0.048 | 10.9628
9.5 | 0.6921 | 0.07514 | 0.0531 | 9.2108
10 | 0.6451 | 0.08367 | 0.0548 | 7.7101
10.5 | 0.6118 | 0.09277 | 0.0548 | 6.5948
11 | 0.5557 | 0.10857 | 0.0463 | 5.1184
11.5 | 0.5592 | 0.1149 | 0.0502 | 4.8668

## 17. Re 250k Mach 0.00 (1)
BIGFOIL.COM POLAR EXPORT
NACA67-114
NACA67-114 |  |  |  | Cl Max: | 0.956 | at alpha= | 12.5 | deg
JavaFoil+Calcfoil stall+Eppler ext transition |  |  |  | L/D Max: | 49.763 | at alpha= | 7.5 | deg
Re: | 250000 |  |  | Cd Min: | 0.00897 | at alpha= | 0 | deg
Mach: | 0 |  |  | Cl=0 at alpha= | -0.90678 | deg
|  |  |  | @ Cl=0.1, Cd= | 0.0089807
|  |  |  | @ Cl=0.4, Cd= | 0.0094726
|  |  |  | @ Cl=0.6, Cd= | 0.014744
alpha (deg) | Cl | Cd | Cm | Cl/Cd
-19 | -0.723 | 0.21213 | 0.007 | -3.41
-18.5 | -0.745 | 0.20151 | 0.006 | -3.696
-18 | -0.766 | 0.18778 | 0.006 | -4.078
-17.5 | -0.786 | 0.17868 | 0.006 | -4.398
-17 | -0.805 | 0.16845 | 0.005 | -4.777
-16.5 | -0.822 | 0.1583 | 0.005 | -5.19
-16 | -0.833 | 0.1488 | 0.005 | -5.596
-15.5 | -0.842 | 0.14075 | 0.004 | -5.982
-15 | -0.849 | 0.13167 | 0.004 | -6.447
-14.5 | -0.854 | 0.12421 | 0.004 | -6.874
-14 | -0.856 | 0.11766 | 0.003 | -7.273
-13.5 | -0.855 | 0.10888 | 0.003 | -7.854
-13 | -0.852 | 0.10176 | 0.002 | -8.37
-12.5 | -0.845 | 0.09466 | 0.002 | -8.93
-12 | -0.835 | 0.08886 | 0.002 | -9.4
-11.5 | -0.823 | 0.08318 | 0.001 | -9.89
-11 | -0.806 | 0.07859 | 0.001 | -10.26
-10.5 | -0.787 | 0.07308 | 0 | -10.769
-10 | -0.764 | 0.06844 | 0 | -11.168
-9.5 | -0.739 | 0.06435 | -0.001 | -11.481
-9 | -0.711 | 0.06005 | -0.001 | -11.832
-8.5 | -0.68 | 0.05579 | -0.002 | -12.182
-8 | -0.646 | 0.0524 | -0.002 | -12.319
-7.5 | -0.611 | 0.04849 | -0.003 | -12.594
-7 | -0.691 | 0.01629 | -0.007 | -42.448
-6.5 | -0.642 | 0.01581 | -0.008 | -40.613
-6 | -0.59 | 0.01529 | -0.009 | -38.623
-5.5 | -0.537 | 0.01479 | -0.01 | -36.298
-5 | -0.482 | 0.01434 | -0.011 | -33.596
-4.5 | -0.425 | 0.01392 | -0.013 | -30.577
-4 | -0.368 | 0.01351 | -0.014 | -27.235
-3.5 | -0.31 | 0.01315 | -0.015 | -23.543
-3 | -0.245 | 0.00952 | -0.016 | -25.729
-2.5 | -0.187 | 0.00939 | -0.017 | -19.903
-2 | -0.129 | 0.00927 | -0.018 | -13.871
-1.5 | -0.07 | 0.00917 | -0.019 | -7.637
-1 | -0.011 | 0.00911 | -0.02 | -1.236
-0.5 | 0.048 | 0.00906 | -0.021 | 5.267
0 | 0.107 | 0.00897 | -0.022 | 11.927
0.5 | 0.166 | 0.00905 | -0.023 | 18.335
1 | 0.225 | 0.0091 | -0.024 | 24.708
1.5 | 0.283 | 0.00921 | -0.025 | 30.723
2 | 0.341 | 0.00936 | -0.027 | 36.416
2.5 | 0.399 | 0.00947 | -0.028 | 42.114
3 | 0.456 | 0.00962 | -0.029 | 47.453
3.5 | 0.525 | 0.01409 | -0.031 | 37.244
4 | 0.582 | 0.01459 | -0.032 | 39.869
4.5 | 0.638 | 0.01507 | -0.033 | 42.321
5 | 0.692 | 0.01558 | -0.034 | 44.449
5.5 | 0.746 | 0.01611 | -0.035 | 46.265
6 | 0.797 | 0.01674 | -0.036 | 47.593
6.5 | 0.846 | 0.0175 | -0.037 | 48.339
7 | 0.893 | 0.01818 | -0.038 | 49.092
7.5 | 0.937 | 0.01883 | -0.039 | 49.763
8 | 0.806 | 0.05251 | -0.021 | 15.357
8.5 | 0.837 | 0.05602 | -0.021 | 14.935
9 | 0.865 | 0.06042 | -0.02 | 14.316
9.5 | 0.89 | 0.06443 | -0.02 | 13.818
10 | 0.912 | 0.06871 | -0.018 | 13.27
10.5 | 0.931 | 0.07369 | -0.019 | 12.63
11 | 0.942 | 0.07993 | -0.018 | 11.79
11.5 | 0.951 | 0.085 | -0.019 | 11.188
12 | 0.955 | 0.09158 | -0.019 | 10.432
12.5 | 0.956 | 0.09692 | -0.019 | 9.864
13 | 0.953 | 0.10342 | -0.02 | 9.213
13.5 | 0.946 | 0.10966 | -0.02 | 8.627
14 | 0.936 | 0.11589 | -0.02 | 8.08
14.5 | 0.923 | 0.12759 | -0.02 | 7.237
15 | 0.908 | 0.13428 | -0.02 | 6.761
15.5 | 0.89 | 0.14333 | -0.021 | 6.212
16 | 0.871 | 0.15367 | -0.021 | 5.666
16.5 | 0.849 | 0.1634 | -0.021 | 5.199
17 | 0.827 | 0.17304 | -0.022 | 4.78
17.5 | 0.804 | 0.18271 | -0.022 | 4.399

## 18. Re 250k Mach 0.00 (2)
BIGFOIL.COM POLAR EXPORT
NACA67-114
NACA67-114 |  |  |  | Cl Max: | 0.9559 | at alpha= | 11 | deg
XFOIL ncrit=9 |  |  |  | L/D Max: | 40.092 | at alpha= | 4 | deg
Re: | 250000 |  |  | Cd Min: | 0.05819 | at alpha= | 11.5 | deg
Mach: | 0 |  |  | Cl=0 at alpha= | -99 | deg
|  |  |  | @ Cl=0.1, Cd= | 0.02748
|  |  |  | @ Cl=0.4, Cd= | 0.023578
|  |  |  | @ Cl=0.6, Cd= | 0.018549
alpha (deg) | Cl | Cd | Cm | Cl/Cd
0 | 0.0082 | 0.0276 | -0.0051 | 0.2971
0.5 | 0.0747 | 0.02758 | -0.0082 | 2.7085
1 | 0.1226 | 0.02739 | -0.0078 | 4.4761
1.5 | 0.1852 | 0.02718 | -0.0099 | 6.8138
2 | 0.2303 | 0.0267 | -0.0083 | 8.6255
2.5 | 0.3182 | 0.02563 | -0.0144 | 12.4151
3 | 0.5989 | 0.01859 | -0.0533 | 32.2162
3.5 | 0.6303 | 0.01743 | -0.0475 | 36.1618
4 | 0.6539 | 0.01631 | -0.0401 | 40.092
4.5 | 0.6414 | 0.01764 | -0.0257 | 36.3605
5 | 0.5914 | 0.01845 | -0.0054 | 32.0542
5.5 | 0.5865 | 0.02005 | 0.0046 | 29.2519
6 | 0.5965 | 0.02079 | 0.0124 | 28.6917
6.5 | 0.5983 | 0.02143 | 0.0217 | 27.9188
7 | 0.6355 | 0.02232 | 0.0238 | 28.4722
7.5 | 0.6692 | 0.02329 | 0.0268 | 28.7334
8 | 0.7072 | 0.02485 | 0.0293 | 28.4588
8.5 | 0.7492 | 0.02605 | 0.0307 | 28.7601
9 | 0.8229 | 0.02901 | 0.0268 | 28.3661
9.5 | 0.8793 | 0.03133 | 0.0252 | 28.0658
10 | 0.9381 | 0.03652 | 0.0226 | 25.6873
10.5 | 0.9541 | 0.04078 | 0.0278 | 23.3963
11 | 0.9559 | 0.04631 | 0.0338 | 20.6413
11.5 | 0.8939 | 0.05819 | 0.0457 | 15.3617

## 19. Re 250k Mach 0.10 (1)
BIGFOIL.COM POLAR EXPORT
NACA67-114
NACA67-114 |  |  |  | Cl Max: | 0.945 | at alpha= | 12 | deg
JavaFoil+Calcfoil stall+Eppler ext transition |  |  |  | L/D Max: | 49.618 | at alpha= | 7.5 | deg
Re: | 250000 |  |  | Cd Min: | 0.009 | at alpha= | 0 | deg
Mach: | 0.1 |  |  | Cl=0 at alpha= | -0.90678 | deg
|  |  |  | @ Cl=0.1, Cd= | 0.0090107
|  |  |  | @ Cl=0.4, Cd= | 0.0094781
|  |  |  | @ Cl=0.6, Cd= | 0.014788
alpha (deg) | Cl | Cd | Cm | Cl/Cd
-18.5 | -0.696 | 0.21075 | 0.007 | -3.302
-18 | -0.72 | 0.19484 | 0.006 | -3.697
-17.5 | -0.744 | 0.18654 | 0.006 | -3.989
-17 | -0.766 | 0.17226 | 0.005 | -4.45
-16.5 | -0.787 | 0.16433 | 0.005 | -4.79
-16 | -0.802 | 0.15107 | 0.005 | -5.306
-15.5 | -0.814 | 0.14296 | 0.004 | -5.695
-15 | -0.825 | 0.13484 | 0.004 | -6.116
-14.5 | -0.833 | 0.12443 | 0.004 | -6.691
-14 | -0.838 | 0.11812 | 0.003 | -7.092
-13.5 | -0.84 | 0.11046 | 0.003 | -7.605
-13 | -0.839 | 0.10275 | 0.002 | -8.167
-12.5 | -0.835 | 0.09627 | 0.002 | -8.675
-12 | -0.827 | 0.08992 | 0.002 | -9.203
-11.5 | -0.817 | 0.08473 | 0.001 | -9.639
-11 | -0.802 | 0.07903 | 0.001 | -10.148
-10.5 | -0.784 | 0.07433 | 0 | -10.552
-10 | -0.763 | 0.06935 | 0 | -11
-9.5 | -0.739 | 0.06479 | -0.001 | -11.401
-9 | -0.711 | 0.06017 | -0.001 | -11.813
-8.5 | -0.68 | 0.05613 | -0.002 | -12.119
-8 | -0.647 | 0.05251 | -0.002 | -12.326
-7.5 | -0.611 | 0.04907 | -0.003 | -12.454
-7 | -0.694 | 0.01626 | -0.007 | -42.663
-6.5 | -0.644 | 0.01586 | -0.008 | -40.625
-6 | -0.593 | 0.01535 | -0.009 | -38.612
-5.5 | -0.539 | 0.01486 | -0.01 | -36.299
-5 | -0.484 | 0.0144 | -0.011 | -33.615
-4.5 | -0.427 | 0.01398 | -0.013 | -30.582
-4 | -0.37 | 0.01356 | -0.014 | -27.27
-3.5 | -0.311 | 0.01319 | -0.015 | -23.58
-3 | -0.246 | 0.00955 | -0.016 | -25.754
-2.5 | -0.188 | 0.00939 | -0.017 | -19.995
-2 | -0.129 | 0.0093 | -0.018 | -13.89
-1.5 | -0.07 | 0.00921 | -0.019 | -7.64
-1 | -0.011 | 0.00914 | -0.02 | -1.238
-0.5 | 0.048 | 0.00909 | -0.021 | 5.277
0 | 0.107 | 0.009 | -0.022 | 11.945
0.5 | 0.167 | 0.00908 | -0.023 | 18.354
1 | 0.226 | 0.00913 | -0.024 | 24.741
1.5 | 0.284 | 0.00924 | -0.026 | 30.758
2 | 0.343 | 0.00937 | -0.027 | 36.577
2.5 | 0.401 | 0.00948 | -0.028 | 42.275
3 | 0.458 | 0.00965 | -0.029 | 47.482
3.5 | 0.527 | 0.01421 | -0.031 | 37.097
4 | 0.584 | 0.01465 | -0.032 | 39.885
4.5 | 0.641 | 0.01514 | -0.033 | 42.299
5 | 0.695 | 0.01565 | -0.034 | 44.438
5.5 | 0.749 | 0.0162 | -0.035 | 46.201
6 | 0.8 | 0.01683 | -0.036 | 47.529
6.5 | 0.849 | 0.01761 | -0.037 | 48.221
7 | 0.896 | 0.0183 | -0.039 | 48.938
7.5 | 0.939 | 0.01893 | -0.04 | 49.618
8 | 0.807 | 0.05303 | -0.021 | 15.227
8.5 | 0.838 | 0.05637 | -0.02 | 14.861
9 | 0.865 | 0.06063 | -0.02 | 14.268
9.5 | 0.889 | 0.06481 | -0.019 | 13.725
10 | 0.911 | 0.06951 | -0.019 | 13.1
10.5 | 0.927 | 0.07441 | -0.019 | 12.46
11 | 0.938 | 0.08082 | -0.019 | 11.6
11.5 | 0.944 | 0.08636 | -0.019 | 10.927
12 | 0.945 | 0.09285 | -0.019 | 10.183
12.5 | 0.943 | 0.09761 | -0.019 | 9.665
13 | 0.937 | 0.10584 | -0.019 | 8.853
13.5 | 0.927 | 0.11129 | -0.02 | 8.329
14 | 0.914 | 0.11866 | -0.02 | 7.699
14.5 | 0.897 | 0.12679 | -0.02 | 7.075
15 | 0.878 | 0.13722 | -0.02 | 6.396
15.5 | 0.856 | 0.14835 | -0.02 | 5.77
16 | 0.833 | 0.1581 | -0.021 | 5.266
16.5 | 0.808 | 0.16936 | -0.021 | 4.768
17 | 0.781 | 0.18072 | -0.022 | 4.323

## 20. Re 250k Mach 0.10 (2)
BIGFOIL.COM POLAR EXPORT
NACA67-114
NACA67-114 |  |  |  | Cl Max: | 0.9434 | at alpha= | 10.5 | deg
XFOIL ncrit=9 |  |  |  | L/D Max: | 42.5745 | at alpha= | 4 | deg
Re: | 250000 |  |  | Cd Min: | 0.15558 | at alpha= | 15.5 | deg
Mach: | 0.1 |  |  | Cl=0 at alpha= | -0.11256 | deg
|  |  |  | @ Cl=0.1, Cd= | 0.027554
|  |  |  | @ Cl=0.4, Cd= | 0.02365
|  |  |  | @ Cl=0.6, Cd= | 0.15558
alpha (deg) | Cl | Cd | Cm | Cl/Cd
-14 | -0.5257 | 0.13705 | -0.0437 | -3.8358
-13.5 | -0.5297 | 0.13408 | -0.0393 | -3.9506
-13 | -0.5218 | 0.12622 | -0.0432 | -4.1341
-12.5 | -0.5527 | 0.10572 | -0.0629 | -5.228
-12 | -0.6058 | 0.08953 | -0.076 | -6.7664
-11.5 | -0.6552 | 0.0804 | -0.0792 | -8.1493
-11 | -0.7003 | 0.07521 | -0.0739 | -9.3113
-10.5 | -0.6826 | 0.06327 | -0.0763 | -10.7887
-10 | -0.8052 | 0.0492 | -0.0543 | -16.3659
-9.5 | -0.8037 | 0.04378 | -0.0473 | -18.3577
-9 | -0.8254 | 0.0402 | -0.0347 | -20.5323
-8.5 | -0.811 | 0.03565 | -0.0284 | -22.7489
-8 | -0.7797 | 0.03261 | -0.0245 | -23.9098
-7.5 | -0.7277 | 0.02934 | -0.0251 | -24.8023
-7 | -0.7092 | 0.02799 | -0.0183 | -25.3376
-6.5 | -0.6793 | 0.02685 | -0.0137 | -25.2998
-6 | -0.6351 | 0.02513 | -0.0123 | -25.2726
-5.5 | -0.5971 | 0.02394 | -0.0096 | -24.9415
-5 | -0.549 | 0.02325 | -0.0089 | -23.6129
-4.5 | -0.5404 | 0.02249 | -0.0004 | -24.0285
-4 | -0.52 | 0.02182 | 0.0058 | -23.8313
-3.5 | -0.4936 | 0.0203 | 0.0104 | -24.3153
-3 | -0.5151 | 0.01776 | 0.0256 | -29.0034
-2.5 | -0.4776 | 0.01893 | 0.0306 | -25.2298
-2 | -0.4094 | 0.02105 | 0.0303 | -19.4489
-1.5 | -0.2435 | 0.02626 | 0.0135 | -9.2727
-1 | -0.0954 | 0.02756 | -0.0047 | -3.4615
0 | 0.0121 | 0.02768 | -0.0059 | 0.43714
0.5 | 0.0677 | 0.02768 | -0.0067 | 2.4458
1 | 0.124 | 0.02746 | -0.008 | 4.5157
1.5 | 0.2023 | 0.02724 | -0.0131 | 7.4266
2 | 0.2314 | 0.02679 | -0.0082 | 8.6376
2.5 | 0.3203 | 0.02566 | -0.0145 | 12.4825
3 | 0.6054 | 0.01847 | -0.054 | 32.7775
3.5 | 0.6394 | 0.01724 | -0.0485 | 37.0882
4 | 0.6714 | 0.01577 | -0.0417 | 42.5745
4.5 | 0.6367 | 0.01782 | -0.0241 | 35.7295
5 | 0.5862 | 0.01859 | -0.0036 | 31.5331
5.5 | 0.5836 | 0.02018 | 0.006 | 28.9197
6 | 0.5946 | 0.0209 | 0.0136 | 28.4498
6.5 | 0.597 | 0.02154 | 0.0229 | 27.7159
7 | 0.6335 | 0.02257 | 0.0251 | 28.0682
7.5 | 0.6687 | 0.02348 | 0.028 | 28.4796
8 | 0.7094 | 0.02508 | 0.03 | 28.2855
8.5 | 0.7529 | 0.02653 | 0.0314 | 28.3792
9 | 0.8252 | 0.02946 | 0.0279 | 28.0109
9.5 | 0.8809 | 0.0319 | 0.0265 | 27.6144
10 | 0.9343 | 0.0373 | 0.0249 | 25.0483
10.5 | 0.9434 | 0.04154 | 0.0312 | 22.7106
11 | 0.9426 | 0.04724 | 0.0371 | 19.9534
11.5 | 0.8769 | 0.05907 | 0.0484 | 14.8451
12 | 0.8407 | 0.06615 | 0.0538 | 12.709
13.5 | 0.5603 | 0.11782 | 0.0453 | 4.7556
14 | 0.5532 | 0.12841 | 0.0397 | 4.3081
14.5 | 0.5637 | 0.13506 | 0.0373 | 4.1737
15 | 0.5797 | 0.14162 | 0.0377 | 4.0933
15.5 | 0.5589 | 0.15558 | 0.0262 | 3.5924

## 21. Re 250k Mach 0.25 (1)
BIGFOIL.COM POLAR EXPORT
NACA67-114
NACA67-114 |  |  |  | Cl Max: | 0.91 | at alpha= | 7 | deg
JavaFoil+Calcfoil stall+Eppler ext transition |  |  |  | L/D Max: | 48.046 | at alpha= | 7 | deg
Re: | 250000 |  |  | Cd Min: | 0.00912 | at alpha= | 0 | deg
Mach: | 0.25 |  |  | Cl=0 at alpha= | -0.90164 | deg
|  |  |  | @ Cl=0.1, Cd= | 0.0091348
|  |  |  | @ Cl=0.4, Cd= | 0.009628
|  |  |  | @ Cl=0.6, Cd= | 0.014999
alpha (deg) | Cl | Cd | Cm | Cl/Cd
-16.5 | -0.47 | 0.23163 | 0.005 | -2.031
-16 | -0.52 | 0.20128 | 0.005 | -2.584
-15.5 | -0.566 | 0.18165 | 0.005 | -3.116
-15 | -0.608 | 0.16453 | 0.004 | -3.695
-14.5 | -0.646 | 0.14836 | 0.004 | -4.353
-14 | -0.679 | 0.13728 | 0.003 | -4.945
-13.5 | -0.707 | 0.12527 | 0.003 | -5.644
-13 | -0.73 | 0.11396 | 0.002 | -6.405
-12.5 | -0.747 | 0.10471 | 0.002 | -7.136
-12 | -0.759 | 0.09765 | 0.002 | -7.768
-11.5 | -0.764 | 0.09003 | 0.001 | -8.487
-11 | -0.764 | 0.08376 | 0.001 | -9.118
-10.5 | -0.758 | 0.07813 | 0 | -9.696
-10 | -0.746 | 0.07214 | 0 | -10.345
-9.5 | -0.73 | 0.06717 | -0.001 | -10.866
-9 | -0.709 | 0.06182 | -0.001 | -11.462
-8.5 | -0.683 | 0.05768 | -0.002 | -11.834
-8 | -0.653 | 0.05362 | -0.002 | -12.18
-7.5 | -0.619 | 0.0502 | -0.003 | -12.332
-7 | -0.583 | 0.04649 | -0.004 | -12.548
-6.5 | -0.543 | 0.04335 | -0.005 | -12.532
-6 | -0.606 | 0.01574 | -0.009 | -38.476
-5.5 | -0.552 | 0.01522 | -0.011 | -36.247
-5 | -0.496 | 0.01475 | -0.012 | -33.626
-4.5 | -0.438 | 0.01426 | -0.013 | -30.739
-4 | -0.379 | 0.01382 | -0.014 | -27.445
-3.5 | -0.319 | 0.01342 | -0.015 | -23.786
-3 | -0.252 | 0.00971 | -0.016 | -26.001
-2.5 | -0.193 | 0.00955 | -0.017 | -20.183
-2 | -0.133 | 0.00942 | -0.018 | -14.078
-1.5 | -0.072 | 0.00935 | -0.019 | -7.724
-1 | -0.012 | 0.00929 | -0.021 | -1.25
-0.5 | 0.049 | 0.00921 | -0.022 | 5.342
0 | 0.11 | 0.00912 | -0.023 | 12.105
0.5 | 0.171 | 0.00919 | -0.024 | 18.631
1 | 0.232 | 0.00928 | -0.025 | 24.988
1.5 | 0.292 | 0.00937 | -0.026 | 31.136
2 | 0.351 | 0.00953 | -0.027 | 36.875
2.5 | 0.411 | 0.00965 | -0.028 | 42.611
3 | 0.47 | 0.00983 | -0.03 | 47.814
3.5 | 0.541 | 0.01451 | -0.032 | 37.278
4 | 0.599 | 0.01499 | -0.033 | 39.992
4.5 | 0.656 | 0.01552 | -0.034 | 42.308
5 | 0.712 | 0.01608 | -0.035 | 44.282
5.5 | 0.766 | 0.01669 | -0.036 | 45.873
6 | 0.817 | 0.01754 | -0.037 | 46.57
6.5 | 0.865 | 0.01822 | -0.038 | 47.48
7 | 0.91 | 0.01894 | -0.04 | 48.046
7.5 | 0.785 | 0.05003 | -0.022 | 15.694
8 | 0.813 | 0.05483 | -0.02 | 14.827
8.5 | 0.839 | 0.05883 | -0.02 | 14.265
9 | 0.861 | 0.06276 | -0.019 | 13.725
9.5 | 0.878 | 0.06719 | -0.018 | 13.067
10 | 0.891 | 0.0732 | -0.018 | 12.171
10.5 | 0.896 | 0.07797 | -0.018 | 11.486
11 | 0.891 | 0.08533 | -0.019 | 10.44
11.5 | 0.878 | 0.09216 | -0.018 | 9.531
12 | 0.859 | 0.10098 | -0.019 | 8.505

## 22. Re 250k Mach 0.25 (2)
BIGFOIL.COM POLAR EXPORT
NACA67-114
NACA67-114 |  |  |  | Cl Max: | 0.8958 | at alpha= | 10 | deg
XFOIL ncrit=9 |  |  |  | L/D Max: | 38.8333 | at alpha= | 4 | deg
Re: | 250000 |  |  | Cd Min: | 0.14663 | at alpha= | 15 | deg
Mach: | 0.25 |  |  | Cl=0 at alpha= | -0.12376 | deg
|  |  |  | @ Cl=0.1, Cd= | 0.027966
|  |  |  | @ Cl=0.4, Cd= | 0.024012
|  |  |  | @ Cl=0.6, Cd= | 0.14663
alpha (deg) | Cl | Cd | Cm | Cl/Cd
-13.5 | -0.508 | 0.13915 | -0.0399 | -3.6507
-13 | -0.4974 | 0.13003 | -0.046 | -3.8253
-12 | -0.5032 | 0.10759 | -0.0608 | -4.677
-11.5 | -0.4988 | 0.09865 | -0.0661 | -5.0563
-11 | -0.5272 | 0.08146 | -0.0813 | -6.4719
-10.5 | -0.5855 | 0.07026 | -0.0851 | -8.3333
-10 | -0.6814 | 0.05537 | -0.0781 | -12.3063
-9.5 | -0.7519 | 0.04754 | -0.0624 | -15.8162
-9 | -0.7832 | 0.04409 | -0.049 | -17.7637
-8.5 | -0.7908 | 0.03973 | -0.0395 | -19.9044
-8 | -0.7716 | 0.03534 | -0.0337 | -21.8336
-7.5 | -0.7623 | 0.03229 | -0.0254 | -23.6079
-7 | -0.7393 | 0.03027 | -0.0195 | -24.4235
-6.5 | -0.6973 | 0.02825 | -0.0167 | -24.6832
-6 | -0.6408 | 0.02615 | -0.0168 | -24.5048
-5.5 | -0.5941 | 0.02522 | -0.0151 | -23.5567
-5 | -0.5378 | 0.0239 | -0.0156 | -22.5021
-4.5 | -0.5473 | 0.02316 | -0.0031 | -23.6313
-4 | -0.5199 | 0.02244 | 0.0022 | -23.1684
-3.5 | -0.4793 | 0.02146 | 0.0047 | -22.3346
-3 | -0.5056 | 0.01885 | 0.0194 | -26.8223
-2.5 | -0.4821 | 0.01904 | 0.0286 | -25.3204
-1.5 | -0.1835 | 0.02747 | 0.001 | -6.68
-1 | -0.0885 | 0.02806 | -0.0068 | -3.154
-0.5 | -0.0684 | 0.02809 | -0.0004 | -2.435
0 | 0.0225 | 0.02813 | -0.008 | 0.79986
1 | 0.1313 | 0.0279 | -0.0087 | 4.7061
1.5 | 0.1856 | 0.02765 | -0.009 | 6.7125
2 | 0.2709 | 0.02718 | -0.0148 | 9.9669
3 | 0.5965 | 0.01919 | -0.0497 | 31.0839
3.5 | 0.6469 | 0.01737 | -0.0464 | 37.2424
4 | 0.6524 | 0.0168 | -0.0337 | 38.8333
4.5 | 0.6093 | 0.01848 | -0.0147 | 32.9708
5 | 0.5608 | 0.01935 | 0.0051 | 28.9819
5.5 | 0.5709 | 0.02085 | 0.0126 | 27.3813
6 | 0.5858 | 0.02157 | 0.0198 | 27.1581
6.5 | 0.5894 | 0.02223 | 0.0292 | 26.5137
7 | 0.6279 | 0.02347 | 0.0315 | 26.7533
7.5 | 0.6694 | 0.02472 | 0.0336 | 27.0793
8 | 0.7216 | 0.02645 | 0.0344 | 27.2817
8.5 | 0.7853 | 0.02923 | 0.0331 | 26.8662
9 | 0.8302 | 0.03211 | 0.0351 | 25.8549
9.5 | 0.876 | 0.03537 | 0.0354 | 24.7668
10 | 0.8958 | 0.04114 | 0.0392 | 21.7744
10.5 | 0.8876 | 0.04597 | 0.0466 | 19.3082
11 | 0.8715 | 0.05216 | 0.0522 | 16.7082
11.5 | 0.7963 | 0.06389 | 0.0585 | 12.4636
12 | 0.7341 | 0.07149 | 0.0638 | 10.2686
12.5 | 0.6728 | 0.07743 | 0.0693 | 8.6891
13 | 0.633 | 0.08732 | 0.0671 | 7.2492
13.5 | 0.5678 | 0.11744 | 0.0531 | 4.8348
14 | 0.5353 | 0.13376 | 0.0394 | 4.0019
14.5 | 0.5424 | 0.1416 | 0.0358 | 3.8305
15 | 0.5698 | 0.14663 | 0.038 | 3.886

## 23. Re 250k Mach 0.50 (1)
BIGFOIL.COM POLAR EXPORT
NACA67-114
NACA67-114 |  |  |  | Cl Max: | 1.14 | at alpha= | 20 | deg
JavaFoil+Calcfoil stall+Eppler ext transition |  |  |  | L/D Max: | 49.471 | at alpha= | 3 | deg
Re: | 250000 |  |  | Cd Min: | 0.00972 | at alpha= | 0 | deg
Mach: | 0.5 |  |  | Cl=0 at alpha= | -0.90441 | deg
|  |  |  | @ Cl=0.1, Cd= | 0.0097471
|  |  |  | @ Cl=0.4, Cd= | 0.0102
|  |  |  | @ Cl=0.6, Cd= | 0.01597
alpha (deg) | Cl | Cd | Cm | Cl/Cd
-20 | -1.045 | 0.26798 | 0.014 | -3.901
-19.5 | -1.019 | 0.26521 | 0.013 | -3.842
-19 | -0.993 | 0.25788 | 0.012 | -3.849
-18.5 | -0.966 | 0.25492 | 0.012 | -3.79
-18 | -0.938 | 0.23926 | 0.011 | -3.918
-17.5 | -0.91 | 0.23457 | 0.01 | -3.881
-17 | -0.884 | 0.23189 | 0.009 | -3.81
-16.5 | -0.857 | 0.22855 | 0.008 | -3.749
-16 | -0.83 | 0.22641 | 0.008 | -3.667
-15.5 | -0.803 | 0.21357 | 0.007 | -3.762
-15 | -0.775 | 0.19602 | 0.006 | -3.952
-14.5 | -0.748 | 0.18458 | 0.005 | -4.05
-14 | -0.721 | 0.17998 | 0.005 | -4.004
-13.5 | -0.694 | 0.1869 | 0.004 | -3.711
-13 | -0.667 | 0.17294 | 0.004 | -3.854
-12.5 | -0.638 | 0.16847 | 0.003 | -3.787
-12 | -0.611 | 0.15753 | 0.002 | -3.878
-11.5 | -0.584 | 0.14797 | 0.002 | -3.945
-11 | -0.557 | 0.14872 | 0.001 | -3.742
-10.5 | -0.529 | 0.13935 | 0 | -3.798
-10 | -0.501 | 0.13491 | 0 | -3.713
-9.5 | -0.474 | 0.12891 | -0.001 | -3.674
-9 | -0.446 | 0.12609 | -0.001 | -3.54
-8.5 | -0.418 | 0.09628 | -0.002 | -4.347
-8 | -0.391 | 0.09136 | -0.002 | -4.281
-7.5 | -0.541 | 0.06176 | -0.002 | -8.764
-7 | -0.576 | 0.05335 | -0.003 | -10.799
-6.5 | -0.565 | 0.04853 | -0.004 | -11.632
-6 | -0.535 | 0.04462 | -0.005 | -11.985
-5.5 | -0.495 | 0.04117 | -0.006 | -12.033
-5 | -0.544 | 0.01626 | -0.013 | -33.477
-4.5 | -0.484 | 0.01566 | -0.014 | -30.909
-4 | -0.42 | 0.01509 | -0.016 | -27.856
-3.5 | -0.354 | 0.01456 | -0.017 | -24.344
-3 | -0.287 | 0.01402 | -0.018 | -20.498
-2.5 | -0.214 | 0.01017 | -0.019 | -21.093
-2 | -0.148 | 0.01 | -0.02 | -14.754
-1.5 | -0.08 | 0.00989 | -0.021 | -8.129
-1 | -0.013 | 0.00983 | -0.023 | -1.317
-0.5 | 0.055 | 0.0098 | -0.024 | 5.592
0 | 0.123 | 0.00972 | -0.025 | 12.632
0.5 | 0.191 | 0.0098 | -0.026 | 19.454
1 | 0.258 | 0.00988 | -0.028 | 26.116
1.5 | 0.324 | 0.01 | -0.029 | 32.433
2 | 0.391 | 0.01018 | -0.03 | 38.439
2.5 | 0.457 | 0.01033 | -0.031 | 44.261
3 | 0.523 | 0.01057 | -0.033 | 49.471
3.5 | 0.6 | 0.01597 | -0.035 | 37.567
4 | 0.663 | 0.01663 | -0.036 | 39.888
4.5 | 0.723 | 0.01737 | -0.038 | 41.625
5 | 0.779 | 0.01811 | -0.039 | 42.994
5.5 | 0.828 | 0.01935 | -0.04 | 42.786
6 | 0.716 | 0.04469 | -0.022 | 16.031
6.5 | 0.733 | 0.04976 | -0.018 | 14.722
7 | 0.727 | 0.07093 | -0.017 | 10.248
7.5 | 0.641 | 0.06891 | -0.017 | 9.304
8 | 0.489 | 0.10876 | -0.017 | 4.497
8.5 | 0.516 | 0.11106 | -0.018 | 4.648
9 | 0.544 | 0.12498 | -0.021 | 4.353
9.5 | 0.571 | 0.13174 | -0.021 | 4.336
10 | 0.598 | 0.13731 | -0.022 | 4.356
10.5 | 0.626 | 0.14204 | -0.025 | 4.41
11 | 0.653 | 0.14524 | -0.025 | 4.498
11.5 | 0.68 | 0.15456 | -0.026 | 4.401
12 | 0.707 | 0.1662 | -0.026 | 4.254
12.5 | 0.734 | 0.16639 | -0.028 | 4.414
13 | 0.762 | 0.17244 | -0.03 | 4.421
13.5 | 0.789 | 0.17656 | -0.03 | 4.469
14 | 0.816 | 0.18204 | -0.031 | 4.48
14.5 | 0.842 | 0.19986 | -0.032 | 4.214
15 | 0.871 | 0.20167 | -0.034 | 4.318
15.5 | 0.897 | 0.22414 | -0.035 | 4.004
16 | 0.924 | 0.22256 | -0.035 | 4.151
16.5 | 0.95 | 0.22462 | -0.036 | 4.23
17 | 0.977 | 0.22773 | -0.037 | 4.289
17.5 | 1.006 | 0.24924 | -0.039 | 4.035
18 | 1.032 | 0.25179 | -0.04 | 4.098
18.5 | 1.058 | 0.25854 | -0.041 | 4.092
19 | 1.084 | 0.26276 | -0.041 | 4.125
19.5 | 1.111 | 0.27034 | -0.042 | 4.108
20 | 1.14 | 0.27947 | -0.044 | 4.078

## 24. Re 250k Mach 0.50 (2)
BIGFOIL.COM POLAR EXPORT
NACA67-114
NACA67-114 |  |  |  | Cl Max: | 0.7337 | at alpha= | 8.5 | deg
XFOIL ncrit=9 |  |  |  | L/D Max: | 34.9016 | at alpha= | 3.5 | deg
Re: | 250000 |  |  | Cd Min: | 0.14012 | at alpha= | 13.5 | deg
Mach: | 0.5 |  |  | Cl=0 at alpha= | -0.12192 | deg
|  |  |  | @ Cl=0.1, Cd= | 0.03006
|  |  |  | @ Cl=0.4, Cd= | 0.026254
|  |  |  | @ Cl=0.6, Cd= | 0.14012
alpha (deg) | Cl | Cd | Cm | Cl/Cd
-11.5 | -0.4235 | 0.11157 | -0.0801 | -3.7958
-11 | -0.4295 | 0.09623 | -0.0869 | -4.4633
-10.5 | -0.4253 | 0.08732 | -0.0912 | -4.8706
-10 | -0.4489 | 0.07379 | -0.1 | -6.0835
-9.5 | -0.4913 | 0.06284 | -0.1043 | -7.8183
-9 | -0.5288 | 0.05429 | -0.1045 | -9.7403
-8.5 | -0.5791 | 0.04973 | -0.0943 | -11.6449
-8 | -0.6164 | 0.04568 | -0.084 | -13.4939
-7.5 | -0.6572 | 0.04271 | -0.0698 | -15.3875
-7 | -0.7002 | 0.04047 | -0.0528 | -17.3017
-6.5 | -0.7025 | 0.03647 | -0.0423 | -19.2624
-6 | -0.6818 | 0.03292 | -0.0341 | -20.7108
-5.5 | -0.6581 | 0.0303 | -0.0262 | -21.7195
-5 | -0.5915 | 0.0281 | -0.0252 | -21.0498
-4.5 | -0.5189 | 0.02616 | -0.0261 | -19.8356
-4 | -0.4697 | 0.025 | -0.0231 | -18.788
-3.5 | -0.4858 | 0.02435 | -0.0079 | -19.9507
-3 | -0.4556 | 0.02331 | -0.0015 | -19.5453
-2.5 | -0.4875 | 0.02107 | 0.0158 | -23.1372
-2 | -0.4606 | 0.02172 | 0.0277 | -21.2063
-1.5 | -0.4141 | 0.02366 | 0.0341 | -17.5021
-1 | -0.1117 | 0.03004 | -0.0058 | -3.7184
-0.5 | -0.0797 | 0.03017 | -0.0002 | -2.6417
0 | 0.0257 | 0.03022 | -0.009 | 0.85043
1 | 0.1279 | 0.03 | -0.0058 | 4.2633
2 | 0.2589 | 0.02902 | -0.0067 | 8.9214
2.5 | 0.4109 | 0.02604 | -0.0202 | 15.7796
3.5 | 0.6387 | 0.0183 | -0.0277 | 34.9016
4 | 0.5656 | 0.01933 | -0.0014 | 29.2602
4.5 | 0.5312 | 0.02167 | 0.0148 | 24.5132
5 | 0.5167 | 0.02279 | 0.0286 | 22.6722
5.5 | 0.5332 | 0.02392 | 0.0367 | 22.291
6 | 0.5624 | 0.02513 | 0.0426 | 22.3796
6.5 | 0.5948 | 0.02649 | 0.0485 | 22.4538
7 | 0.6176 | 0.02751 | 0.0569 | 22.45
7.5 | 0.6883 | 0.03066 | 0.0572 | 22.4494
8 | 0.7295 | 0.03429 | 0.0606 | 21.2744
8.5 | 0.7337 | 0.03872 | 0.0678 | 18.9489
9 | 0.7152 | 0.04331 | 0.0765 | 16.5135
9.5 | 0.693 | 0.04989 | 0.0811 | 13.8906
10 | 0.6607 | 0.05737 | 0.0837 | 11.5165
10.5 | 0.6259 | 0.06781 | 0.0799 | 9.2302
11 | 0.5917 | 0.08094 | 0.0713 | 7.3104
11.5 | 0.5728 | 0.09466 | 0.062 | 6.0511
12 | 0.562 | 0.10937 | 0.0524 | 5.1385
12.5 | 0.5404 | 0.12548 | 0.044 | 4.3067
13 | 0.5153 | 0.13594 | 0.0428 | 3.7906
13.5 | 0.5116 | 0.14012 | 0.0466 | 3.6512

## 25. Re 500k Mach 0.00 (1)
BIGFOIL.COM POLAR EXPORT
NACA67-114
NACA67-114 |  |  |  | Cl Max: | 1.081 | at alpha= | 9.5 | deg
JavaFoil+Calcfoil stall+Eppler ext transition |  |  |  | L/D Max: | 67.049 | at alpha= | 3 | deg
Re: | 500000 |  |  | Cd Min: | 0.00649 | at alpha= | 0 | deg
Mach: | 0 |  |  | Cl=0 at alpha= | -0.90678 | deg
|  |  |  | @ Cl=0.1, Cd= | 0.0064967
|  |  |  | @ Cl=0.4, Cd= | 0.0067846
|  |  |  | @ Cl=0.6, Cd= | 0.012578
alpha (deg) | Cl | Cd | Cm | Cl/Cd
-14 | -0.856 | 0.10764 | 0.003 | -7.955
-13.5 | -0.856 | 0.10104 | 0.003 | -8.474
-13 | -0.853 | 0.09439 | 0.003 | -9.039
-12.5 | -0.847 | 0.08861 | 0.002 | -9.562
-12 | -0.837 | 0.08298 | 0.002 | -10.089
-11.5 | -0.825 | 0.07812 | 0.001 | -10.562
-11 | -0.809 | 0.07293 | 0.001 | -11.089
-10.5 | -0.79 | 0.06843 | 0 | -11.545
-10 | -0.768 | 0.06378 | 0 | -12.042
-9.5 | -0.744 | 0.05897 | -0.001 | -12.617
-9 | -0.863 | 0.01647 | -0.003 | -52.394
-8.5 | -0.826 | 0.01565 | -0.004 | -52.76
-8 | -0.784 | 0.01544 | -0.005 | -50.797
-7.5 | -0.74 | 0.01481 | -0.006 | -49.961
-7 | -0.693 | 0.01411 | -0.007 | -49.102
-6.5 | -0.643 | 0.01356 | -0.008 | -47.448
-6 | -0.592 | 0.01305 | -0.009 | -45.335
-5.5 | -0.538 | 0.01258 | -0.01 | -42.775
-5 | -0.483 | 0.01218 | -0.012 | -39.639
-4.5 | -0.426 | 0.01177 | -0.013 | -36.206
-4 | -0.369 | 0.01141 | -0.014 | -32.303
-3.5 | -0.31 | 0.01108 | -0.015 | -27.983
-3 | -0.248 | 0.00682 | -0.016 | -36.313
-2.5 | -0.189 | 0.00672 | -0.017 | -28.152
-2 | -0.13 | 0.00666 | -0.018 | -19.546
-1.5 | -0.071 | 0.00661 | -0.019 | -10.723
-1 | -0.011 | 0.00658 | -0.02 | -1.731
-0.5 | 0.048 | 0.00654 | -0.022 | 7.375
0 | 0.108 | 0.00649 | -0.023 | 16.654
0.5 | 0.168 | 0.00653 | -0.024 | 25.703
1 | 0.227 | 0.00657 | -0.025 | 34.627
1.5 | 0.286 | 0.00663 | -0.026 | 43.199
2 | 0.345 | 0.00671 | -0.027 | 51.455
2.5 | 0.404 | 0.00679 | -0.028 | 59.484
3 | 0.462 | 0.00689 | -0.029 | 67.049
3.5 | 0.526 | 0.01196 | -0.031 | 43.946
4 | 0.583 | 0.01245 | -0.032 | 46.822
4.5 | 0.639 | 0.01287 | -0.033 | 49.643
5 | 0.694 | 0.01332 | -0.034 | 52.09
5.5 | 0.747 | 0.0138 | -0.036 | 54.123
6 | 0.798 | 0.01437 | -0.037 | 55.558
6.5 | 0.848 | 0.01507 | -0.038 | 56.243
7 | 0.895 | 0.0157 | -0.039 | 56.967
7.5 | 0.939 | 0.01634 | -0.04 | 57.442
8 | 0.98 | 0.01709 | -0.041 | 57.342
8.5 | 1.018 | 0.01771 | -0.042 | 57.486
9 | 1.053 | 0.01842 | -0.043 | 57.156
9.5 | 1.081 | 0.01914 | -0.044 | 56.473
10 | 0.917 | 0.06397 | -0.024 | 14.339
10.5 | 0.936 | 0.06815 | -0.024 | 13.732
11 | 0.944 | 0.07447 | -0.021 | 12.683
11.5 | 0.953 | 0.07977 | -0.022 | 11.946
12 | 0.956 | 0.08406 | -0.02 | 11.37
12.5 | 0.958 | 0.09043 | -0.022 | 10.592
13 | 0.953 | 0.09534 | -0.021 | 10
13.5 | 0.947 | 0.10123 | -0.021 | 9.35
14 | 0.937 | 0.10763 | -0.022 | 8.706
14.5 | 0.924 | 0.11595 | -0.021 | 7.967

## 26. Re 500k Mach 0.00 (2)
BIGFOIL.COM POLAR EXPORT
NACA67-114
NACA67-114 |  |  |  | Cl Max: | 0.981 | at alpha= | 13 | deg
XFOIL ncrit=9 |  |  |  | L/D Max: | 45.0387 | at alpha= | 4.5 | deg
Re: | 500000 |  |  | Cd Min: | 0.18606 | at alpha= | 18 | deg
Mach: | 0 |  |  | Cl=0 at alpha= | 0.0043478 | deg
|  |  |  | @ Cl=0.1, Cd= | 0.015505
|  |  |  | @ Cl=0.4, Cd= | 0.011351
|  |  |  | @ Cl=0.6, Cd= | 0.0168
alpha (deg) | Cl | Cd | Cm | Cl/Cd
-17 | -0.5001 | 0.17249 | -0.0364 | -2.8993
-16.5 | -0.5069 | 0.16091 | -0.0438 | -3.1502
-16 | -0.5001 | 0.15331 | -0.0457 | -3.262
-15.5 | -0.4884 | 0.14862 | -0.0465 | -3.2862
-15 | -0.4874 | 0.14384 | -0.0465 | -3.3885
-14.5 | -0.4883 | 0.12973 | -0.0569 | -3.764
-14 | -0.6929 | 0.06604 | -0.0912 | -10.4921
-13.5 | -0.7428 | 0.05249 | -0.0982 | -14.1513
-13 | -0.7776 | 0.04286 | -0.0983 | -18.1428
-12.5 | -0.7931 | 0.03654 | -0.0948 | -21.705
-12 | -0.7967 | 0.03228 | -0.0891 | -24.6809
-11.5 | -0.7877 | 0.02892 | -0.0838 | -27.2372
-11 | -0.756 | 0.02561 | -0.0818 | -29.5197
-10.5 | -0.7257 | 0.02432 | -0.0789 | -29.8396
-10 | -0.6852 | 0.02256 | -0.0774 | -30.3723
-9.5 | -0.6429 | 0.02124 | -0.0761 | -30.2684
-9 | -0.5951 | 0.01929 | -0.0759 | -30.8502
-8.5 | -0.5542 | 0.01839 | -0.0741 | -30.1359
-8 | -0.515 | 0.01727 | -0.0721 | -29.8205
-7.5 | -0.473 | 0.01661 | -0.0706 | -28.4768
-7 | -0.4364 | 0.01567 | -0.0682 | -27.8494
-6.5 | -0.3972 | 0.01509 | -0.0659 | -26.3221
-6 | -0.3593 | 0.01448 | -0.0633 | -24.8135
-5.5 | -0.3228 | 0.01396 | -0.0604 | -23.1232
-5 | -0.2898 | 0.0135 | -0.057 | -21.4667
-4.5 | -0.2792 | 0.01259 | -0.0494 | -22.1763
-4 | -0.2891 | 0.01163 | -0.037 | -24.8581
-3.5 | -0.3239 | 0.01124 | -0.0196 | -28.8167
-3 | -0.2974 | 0.01117 | -0.013 | -26.6249
-2.5 | -0.2427 | 0.0116 | -0.0125 | -20.9224
-2 | -0.2287 | 0.01257 | -0.0043 | -18.1941
0 | -0.0005 | 0.01575 | -0.0027 | -0.031746
1 | 0.1145 | 0.01547 | -0.0039 | 7.4014
1.5 | 0.1989 | 0.01476 | -0.0096 | 13.4756
2 | 0.27 | 0.01379 | -0.0122 | 19.5794
2.5 | 0.3635 | 0.01182 | -0.0184 | 30.753
3 | 0.4156 | 0.01115 | -0.0174 | 37.2735
3.5 | 0.4519 | 0.01043 | -0.0136 | 43.3269
4.5 | 0.4657 | 0.01034 | 0.007 | 45.0387
5 | 0.4439 | 0.01146 | 0.0211 | 38.7347
5.5 | 0.447 | 0.01291 | 0.0299 | 34.6243
6 | 0.4698 | 0.01424 | 0.0347 | 32.9916
6.5 | 0.5063 | 0.01506 | 0.0372 | 33.6189
7 | 0.5478 | 0.01576 | 0.0387 | 34.7589
7.5 | 0.5858 | 0.0164 | 0.0411 | 35.7195
8 | 0.6202 | 0.01737 | 0.0439 | 35.7052
8.5 | 0.6564 | 0.01834 | 0.0462 | 35.7906
9 | 0.6947 | 0.01937 | 0.0481 | 35.8647
9.5 | 0.7273 | 0.02082 | 0.0508 | 34.9328
10 | 0.7655 | 0.0218 | 0.0528 | 35.1147
10.5 | 0.8016 | 0.02298 | 0.0549 | 34.8825
11 | 0.8392 | 0.02506 | 0.0565 | 33.4876
11.5 | 0.8754 | 0.0269 | 0.0585 | 32.5428
12 | 0.9087 | 0.02886 | 0.0602 | 31.4865
12.5 | 0.9467 | 0.03126 | 0.06 | 30.2847
13 | 0.981 | 0.03446 | 0.0595 | 28.4678
14 | 0.9769 | 0.04582 | 0.0646 | 21.3204
14.5 | 0.9475 | 0.05267 | 0.0678 | 17.9894
15 | 0.9068 | 0.06172 | 0.0684 | 14.6922
15.5 | 0.8521 | 0.07496 | 0.0641 | 11.3674
16 | 0.7911 | 0.09368 | 0.0529 | 8.4447
16.5 | 0.5977 | 0.16188 | 0.0218 | 3.6922
17 | 0.5935 | 0.17456 | 0.0137 | 3.4
17.5 | 0.6081 | 0.18083 | 0.0103 | 3.3628
18 | 0.6269 | 0.18606 | 0.0079 | 3.3693

## 27. Re 500k Mach 0.10 (1)
BIGFOIL.COM POLAR EXPORT
NACA67-114
NACA67-114 |  |  |  | Cl Max: | 1.053 | at alpha= | 9 | deg
JavaFoil+Calcfoil stall+Eppler ext transition |  |  |  | L/D Max: | 67.108 | at alpha= | 3 | deg
Re: | 500000 |  |  | Cd Min: | 0.0065 | at alpha= | 0 | deg
Mach: | 0.1 |  |  | Cl=0 at alpha= | -0.90678 | deg
|  |  |  | @ Cl=0.1, Cd= | 0.0065103
|  |  |  | @ Cl=0.4, Cd= | 0.0068019
|  |  |  | @ Cl=0.6, Cd= | 0.01261
alpha (deg) | Cl | Cd | Cm | Cl/Cd
-14 | -0.838 | 0.10835 | 0.003 | -7.735
-13.5 | -0.841 | 0.10188 | 0.003 | -8.255
-13 | -0.84 | 0.09607 | 0.003 | -8.747
-12.5 | -0.837 | 0.08875 | 0.002 | -9.429
-12 | -0.829 | 0.08428 | 0.002 | -9.838
-11.5 | -0.819 | 0.07852 | 0.001 | -10.428
-11 | -0.804 | 0.07409 | 0.001 | -10.857
-10.5 | -0.787 | 0.06929 | 0 | -11.356
-10 | -0.766 | 0.06422 | 0 | -11.926
-9.5 | -0.744 | 0.05913 | -0.001 | -12.581
-9 | -0.862 | 0.01658 | -0.003 | -52.013
-8.5 | -0.827 | 0.01576 | -0.004 | -52.466
-8 | -0.786 | 0.01554 | -0.005 | -50.593
-7.5 | -0.742 | 0.0149 | -0.006 | -49.792
-7 | -0.695 | 0.0142 | -0.007 | -48.972
-6.5 | -0.646 | 0.01363 | -0.008 | -47.383
-6 | -0.594 | 0.01311 | -0.009 | -45.301
-5.5 | -0.54 | 0.01263 | -0.01 | -42.772
-5 | -0.485 | 0.01223 | -0.012 | -39.656
-4.5 | -0.428 | 0.01183 | -0.013 | -36.206
-4 | -0.37 | 0.01147 | -0.014 | -32.298
-3.5 | -0.312 | 0.01112 | -0.015 | -28.027
-3 | -0.249 | 0.00684 | -0.016 | -36.443
-2.5 | -0.19 | 0.00674 | -0.017 | -28.189
-2 | -0.131 | 0.00668 | -0.018 | -19.574
-1.5 | -0.071 | 0.00663 | -0.019 | -10.736
-1 | -0.011 | 0.0066 | -0.02 | -1.733
-0.5 | 0.048 | 0.00657 | -0.022 | 7.382
0 | 0.109 | 0.0065 | -0.023 | 16.72
0.5 | 0.169 | 0.00655 | -0.024 | 25.746
1 | 0.229 | 0.00659 | -0.025 | 34.681
1.5 | 0.288 | 0.00665 | -0.026 | 43.261
2 | 0.347 | 0.00673 | -0.027 | 51.52
2.5 | 0.406 | 0.00681 | -0.028 | 59.535
3 | 0.464 | 0.00692 | -0.03 | 67.108
3.5 | 0.528 | 0.0121 | -0.031 | 43.628
4 | 0.586 | 0.0125 | -0.032 | 46.838
4.5 | 0.642 | 0.01294 | -0.033 | 49.605
5 | 0.697 | 0.01338 | -0.035 | 52.065
5.5 | 0.75 | 0.01388 | -0.036 | 54.031
6 | 0.801 | 0.01445 | -0.037 | 55.466
6.5 | 0.851 | 0.01516 | -0.038 | 56.092
7 | 0.897 | 0.01581 | -0.039 | 56.763
7.5 | 0.941 | 0.01647 | -0.04 | 57.168
8 | 0.982 | 0.01723 | -0.041 | 57.015
8.5 | 1.02 | 0.01785 | -0.042 | 57.13
9 | 1.053 | 0.01854 | -0.043 | 56.78
9.5 | 0.899 | 0.05867 | -0.026 | 15.327
10 | 0.916 | 0.06446 | -0.024 | 14.206
10.5 | 0.932 | 0.06906 | -0.023 | 13.489
11 | 0.94 | 0.07485 | -0.022 | 12.563
11.5 | 0.945 | 0.0802 | -0.021 | 11.783
12 | 0.946 | 0.08471 | -0.02 | 11.166
12.5 | 0.945 | 0.09095 | -0.022 | 10.39
13 | 0.937 | 0.097 | -0.021 | 9.664
13.5 | 0.927 | 0.10236 | -0.021 | 9.06
14 | 0.914 | 0.10902 | -0.021 | 8.383

## 28. Re 500k Mach 0.10 (2)
BIGFOIL.COM POLAR EXPORT
NACA67-114
NACA67-114 |  |  |  | Cl Max: | 0.9708 | at alpha= | 13 | deg
XFOIL ncrit=9 |  |  |  | L/D Max: | 48.6451 | at alpha= | 4 | deg
Re: | 500000 |  |  | Cd Min: | 0.187 | at alpha= | 18 | deg
Mach: | 0.1 |  |  | Cl=0 at alpha= | -0.055126 | deg
|  |  |  | @ Cl=0.1, Cd= | 0.015572
|  |  |  | @ Cl=0.4, Cd= | 0.01142
|  |  |  | @ Cl=0.6, Cd= | 0.016943
alpha (deg) | Cl | Cd | Cm | Cl/Cd
-17 | -0.4994 | 0.17309 | -0.0366 | -2.8852
-16.5 | -0.5056 | 0.16175 | -0.044 | -3.1258
-16 | -0.498 | 0.15432 | -0.0458 | -3.2271
-15.5 | -0.4866 | 0.14966 | -0.0464 | -3.2514
-15 | -0.483 | 0.14454 | -0.0471 | -3.3416
-14.5 | -0.3347 | 0.11595 | -0.0745 | -2.8866
-14 | -0.6611 | 0.07109 | -0.0893 | -9.2995
-13.5 | -0.7111 | 0.05605 | -0.0992 | -12.6869
-13 | -0.7483 | 0.0458 | -0.101 | -16.3384
-12.5 | -0.7715 | 0.03856 | -0.0984 | -20.0078
-12 | -0.7822 | 0.03367 | -0.0927 | -23.2314
-11.5 | -0.7802 | 0.03047 | -0.0864 | -25.6055
-11 | -0.7552 | 0.0263 | -0.0836 | -28.7148
-10.5 | -0.7267 | 0.02492 | -0.0803 | -29.1613
-10 | -0.6877 | 0.02306 | -0.0786 | -29.8222
-9.5 | -0.6444 | 0.02151 | -0.0773 | -29.9582
-9 | -0.5962 | 0.01952 | -0.077 | -30.543
-8.5 | -0.5549 | 0.01857 | -0.0752 | -29.8815
-8 | -0.5149 | 0.01743 | -0.0733 | -29.541
-7.5 | -0.4729 | 0.01673 | -0.0717 | -28.2666
-7 | -0.4359 | 0.01578 | -0.0693 | -27.6236
-6.5 | -0.3954 | 0.01524 | -0.0671 | -25.9449
-6 | -0.3586 | 0.01456 | -0.0643 | -24.6291
-5.5 | -0.3218 | 0.01404 | -0.0613 | -22.9202
-5 | -0.2883 | 0.01358 | -0.058 | -21.2297
-4.5 | -0.2758 | 0.01268 | -0.0507 | -21.7508
-4 | -0.2859 | 0.01173 | -0.0382 | -24.3734
-3.5 | -0.3215 | 0.01139 | -0.0206 | -28.2265
-3 | -0.298 | 0.01121 | -0.0133 | -26.5834
-2.5 | -0.2437 | 0.01164 | -0.0127 | -20.9364
-2 | -0.2322 | 0.01262 | -0.0039 | -18.3994
-1.5 | -0.1779 | 0.01341 | -0.0029 | -13.2662
-1 | -0.0977 | 0.01549 | -0.0052 | -6.3073
0 | 0.0057 | 0.01595 | -0.0038 | 0.35737
1 | 0.1156 | 0.01551 | -0.004 | 7.4533
1.5 | 0.2004 | 0.0148 | -0.0097 | 13.5405
2 | 0.2689 | 0.01388 | -0.0117 | 19.3732
2.5 | 0.3653 | 0.01185 | -0.0184 | 30.827
3 | 0.4185 | 0.01119 | -0.0175 | 37.3995
3.5 | 0.4541 | 0.01049 | -0.0135 | 43.2888
4 | 0.4811 | 0.00989 | -0.0074 | 48.6451
4.5 | 0.4616 | 0.0104 | 0.0085 | 44.3846
5 | 0.4409 | 0.01158 | 0.0223 | 38.0743
5.5 | 0.445 | 0.01305 | 0.0309 | 34.0996
6 | 0.4689 | 0.01434 | 0.0356 | 32.6987
6.5 | 0.506 | 0.01515 | 0.0381 | 33.3993
7 | 0.5464 | 0.01593 | 0.0398 | 34.3001
7.5 | 0.5855 | 0.01654 | 0.0421 | 35.399
8 | 0.6204 | 0.01751 | 0.0449 | 35.4312
8.5 | 0.6543 | 0.01871 | 0.0476 | 34.9706
9 | 0.6949 | 0.01959 | 0.0492 | 35.4722
9.5 | 0.7283 | 0.02102 | 0.052 | 34.648
10 | 0.7666 | 0.02211 | 0.0541 | 34.6721
10.5 | 0.8029 | 0.02336 | 0.0561 | 34.3707
11 | 0.8408 | 0.02553 | 0.0579 | 32.9338
11.5 | 0.8764 | 0.02763 | 0.06 | 31.7191
12 | 0.9073 | 0.0297 | 0.0621 | 30.5488
12.5 | 0.9421 | 0.03238 | 0.0622 | 29.0951
13 | 0.9708 | 0.03619 | 0.0622 | 26.8251
14 | 0.9471 | 0.04887 | 0.0678 | 19.38
14.5 | 0.9114 | 0.05671 | 0.0698 | 16.0712
15 | 0.8671 | 0.06713 | 0.0682 | 12.9167
15.5 | 0.8114 | 0.08241 | 0.0609 | 9.8459
16 | 0.5996 | 0.15052 | 0.0275 | 3.9835
16.5 | 0.5962 | 0.16288 | 0.0217 | 3.6604
17 | 0.5925 | 0.1754 | 0.0136 | 3.378
17.5 | 0.6073 | 0.18173 | 0.0101 | 3.3418
18 | 0.6265 | 0.187 | 0.0077 | 3.3503

## 29. Re 500k Mach 0.25 (1)
BIGFOIL.COM POLAR EXPORT
NACA67-114
NACA67-114 |  |  |  | Cl Max: | 1.02 | at alpha= | 8.5 | deg
JavaFoil+Calcfoil stall+Eppler ext transition |  |  |  | L/D Max: | 67.519 | at alpha= | 3 | deg
Re: | 500000 |  |  | Cd Min: | 0.0066 | at alpha= | 0 | deg
Mach: | 0.25 |  |  | Cl=0 at alpha= | -0.90323 | deg
|  |  |  | @ Cl=0.1, Cd= | 0.0066136
|  |  |  | @ Cl=0.4, Cd= | 0.0069087
|  |  |  | @ Cl=0.6, Cd= | 0.01279
alpha (deg) | Cl | Cd | Cm | Cl/Cd
-13.5 | -0.707 | 0.11259 | 0.003 | -6.281
-13 | -0.73 | 0.10418 | 0.002 | -7.008
-12.5 | -0.747 | 0.09531 | 0.002 | -7.842
-12 | -0.759 | 0.08927 | 0.002 | -8.504
-11.5 | -0.765 | 0.08304 | 0.001 | -9.209
-11 | -0.765 | 0.07711 | 0.001 | -9.922
-10.5 | -0.759 | 0.07267 | 0 | -10.449
-10 | -0.748 | 0.06756 | 0 | -11.079
-9.5 | -0.732 | 0.06187 | -0.001 | -11.836
-9 | -0.712 | 0.05746 | -0.001 | -12.393
-8.5 | -0.828 | 0.01672 | -0.004 | -49.532
-8 | -0.793 | 0.01607 | -0.005 | -49.35
-7.5 | -0.752 | 0.01547 | -0.006 | -48.602
-7 | -0.707 | 0.01479 | -0.007 | -47.789
-6.5 | -0.658 | 0.01406 | -0.008 | -46.833
-6 | -0.607 | 0.01349 | -0.01 | -44.988
-5.5 | -0.553 | 0.01297 | -0.011 | -42.623
-5 | -0.497 | 0.01252 | -0.012 | -39.684
-4.5 | -0.439 | 0.01208 | -0.013 | -36.33
-4 | -0.38 | 0.01168 | -0.014 | -32.541
-3.5 | -0.32 | 0.01132 | -0.015 | -28.232
-3 | -0.255 | 0.00696 | -0.016 | -36.686
-2.5 | -0.195 | 0.00686 | -0.018 | -28.434
-2 | -0.134 | 0.00679 | -0.019 | -19.761
-1.5 | -0.073 | 0.00673 | -0.02 | -10.844
-1 | -0.012 | 0.00669 | -0.021 | -1.756
-0.5 | 0.05 | 0.00667 | -0.022 | 7.466
0 | 0.112 | 0.0066 | -0.023 | 16.896
0.5 | 0.173 | 0.00665 | -0.024 | 26.019
1 | 0.235 | 0.00669 | -0.026 | 35.098
1.5 | 0.295 | 0.00676 | -0.027 | 43.66
2 | 0.356 | 0.00685 | -0.028 | 51.929
2.5 | 0.416 | 0.00693 | -0.029 | 60.119
3 | 0.476 | 0.00705 | -0.03 | 67.519
3.5 | 0.542 | 0.01236 | -0.032 | 43.829
4 | 0.6 | 0.01279 | -0.033 | 46.931
4.5 | 0.658 | 0.01326 | -0.034 | 49.602
5 | 0.713 | 0.01376 | -0.035 | 51.831
5.5 | 0.767 | 0.01431 | -0.037 | 53.611
6 | 0.818 | 0.01509 | -0.038 | 54.223
6.5 | 0.867 | 0.01571 | -0.039 | 55.153
7 | 0.912 | 0.01643 | -0.04 | 55.489
7.5 | 0.953 | 0.01716 | -0.041 | 55.542
8 | 0.99 | 0.01796 | -0.042 | 55.115
8.5 | 1.02 | 0.0186 | -0.043 | 54.864
9 | 0.867 | 0.05774 | -0.024 | 15.023
9.5 | 0.881 | 0.06285 | -0.022 | 14.024
10 | 0.894 | 0.06768 | -0.022 | 13.208
10.5 | 0.897 | 0.07306 | -0.02 | 12.271
11 | 0.892 | 0.07832 | -0.021 | 11.385
11.5 | 0.879 | 0.0847 | -0.019 | 10.374
12 | 0.859 | 0.09136 | -0.019 | 9.403
12.5 | 0.832 | 0.0986 | -0.02 | 8.441
13 | 0.799 | 0.10613 | -0.02 | 7.527
13.5 | 0.759 | 0.11576 | -0.02 | 6.553

## 30. Re 500k Mach 0.25 (2)
BIGFOIL.COM POLAR EXPORT
NACA67-114
NACA67-114 |  |  |  | Cl Max: | 0.8668 | at alpha= | 12.5 | deg
XFOIL ncrit=9 |  |  |  | L/D Max: | 47.6541 | at alpha= | 4 | deg
Re: | 500000 |  |  | Cd Min: | 0.18635 | at alpha= | 17.5 | deg
Mach: | 0.25 |  |  | Cl=0 at alpha= | -0.21523 | deg
|  |  |  | @ Cl=0.1, Cd= | 0.015839
|  |  |  | @ Cl=0.4, Cd= | 0.011715
|  |  |  | @ Cl=0.6, Cd= | 0.017864
alpha (deg) | Cl | Cd | Cm | Cl/Cd
-16 | -0.4887 | 0.15948 | -0.0457 | -3.0643
-15.5 | -0.4832 | 0.15554 | -0.0446 | -3.1066
-15 | -0.4629 | 0.14779 | -0.0503 | -3.1321
-14.5 | -0.4626 | 0.1337 | -0.0617 | -3.46
-14 | -0.4555 | 0.12171 | -0.0701 | -3.7425
-13.5 | -0.4433 | 0.11407 | -0.0738 | -3.8862
-13 | -0.6174 | 0.0606 | -0.1057 | -10.1881
-12.5 | -0.6549 | 0.04905 | -0.1118 | -13.3517
-12 | -0.6853 | 0.04165 | -0.1098 | -16.4538
-11.5 | -0.711 | 0.03609 | -0.1035 | -19.7007
-11 | -0.7208 | 0.03174 | -0.0968 | -22.7095
-10.5 | -0.7101 | 0.02927 | -0.0912 | -24.2603
-10 | -0.6897 | 0.02672 | -0.0866 | -25.8121
-9.5 | -0.6542 | 0.02379 | -0.0838 | -27.4989
-9 | -0.6044 | 0.02115 | -0.0831 | -28.5768
-8.5 | -0.5603 | 0.01973 | -0.0813 | -28.3984
-8 | -0.515 | 0.01878 | -0.0796 | -27.4228
-7.5 | -0.4721 | 0.01745 | -0.0778 | -27.0544
-7 | -0.4324 | 0.01644 | -0.0753 | -26.3017
-6.5 | -0.391 | 0.01582 | -0.0729 | -24.7155
-6 | -0.3544 | 0.01502 | -0.0696 | -23.5952
-5.5 | -0.3164 | 0.0145 | -0.0666 | -21.8207
-5 | -0.2808 | 0.01407 | -0.0632 | -19.9574
-4.5 | -0.2595 | 0.01322 | -0.0572 | -19.6293
-4 | -0.2656 | 0.01215 | -0.0456 | -21.8601
-3.5 | -0.3069 | 0.01209 | -0.0265 | -25.3846
-3 | -0.3043 | 0.01135 | -0.0146 | -26.8106
-2.5 | -0.2596 | 0.01192 | -0.0117 | -21.7785
-1.5 | -0.1799 | 0.01366 | -0.0036 | -13.1698
-1 | -0.0996 | 0.01573 | -0.0057 | -6.3318
-0.5 | -0.0172 | 0.01624 | -0.0103 | -1.0591
0.5 | 0.0432 | 0.0161 | -0.0003 | 2.6832
1 | 0.1215 | 0.01574 | -0.0046 | 7.7192
1.5 | 0.2044 | 0.01511 | -0.0095 | 13.5275
2 | 0.2735 | 0.01413 | -0.0112 | 19.356
2.5 | 0.3792 | 0.01193 | -0.0192 | 31.7854
3 | 0.4373 | 0.01133 | -0.0188 | 38.5966
3.5 | 0.4581 | 0.01078 | -0.0112 | 42.4954
4 | 0.4794 | 0.01006 | -0.0033 | 47.6541
4.5 | 0.4415 | 0.01082 | 0.0161 | 40.8041
5 | 0.4264 | 0.01227 | 0.0286 | 34.7514
5.5 | 0.4347 | 0.0138 | 0.0365 | 31.5
6 | 0.4641 | 0.01493 | 0.0407 | 31.0851
6.5 | 0.5038 | 0.01568 | 0.0432 | 32.1301
7 | 0.5442 | 0.01654 | 0.0453 | 32.9021
7.5 | 0.5823 | 0.01742 | 0.048 | 33.4271
8 | 0.6198 | 0.01836 | 0.0508 | 33.7582
8.5 | 0.6553 | 0.01966 | 0.0538 | 33.3316
9 | 0.6957 | 0.02086 | 0.0558 | 33.3509
9.5 | 0.7339 | 0.02246 | 0.0584 | 32.6759
10 | 0.7736 | 0.02406 | 0.0608 | 32.153
10.5 | 0.8136 | 0.02649 | 0.0625 | 30.7135
11 | 0.8424 | 0.02927 | 0.0661 | 28.7803
11.5 | 0.8567 | 0.03318 | 0.0709 | 25.8198
12 | 0.8655 | 0.03657 | 0.0749 | 23.6669
12.5 | 0.8668 | 0.04227 | 0.0766 | 20.5063
13 | 0.8527 | 0.04976 | 0.0767 | 17.1363
13.5 | 0.8206 | 0.0586 | 0.0757 | 14.0034
14 | 0.6874 | 0.08699 | 0.0614 | 7.9021
14.5 | 0.5997 | 0.12081 | 0.043 | 4.964
15 | 0.5575 | 0.14446 | 0.0323 | 3.8592
15.5 | 0.5682 | 0.15206 | 0.0285 | 3.7367
16 | 0.5856 | 0.15742 | 0.0264 | 3.72
16.5 | 0.5905 | 0.16778 | 0.0215 | 3.5195
17 | 0.5892 | 0.17964 | 0.0133 | 3.2799
17.5 | 0.6046 | 0.18635 | 0.0095 | 3.2444

## 31. Re 500k Mach 0.50 (1)
BIGFOIL.COM POLAR EXPORT
NACA67-114
NACA67-114 |  |  |  | Cl Max: | 1.14 | at alpha= | 20 | deg
JavaFoil+Calcfoil stall+Eppler ext transition |  |  |  | L/D Max: | 68.948 | at alpha= | 3 | deg
Re: | 500000 |  |  | Cd Min: | 0.00706 | at alpha= | 0 | deg
Mach: | 0.5 |  |  | Cl=0 at alpha= | -0.90441 | deg
|  |  |  | @ Cl=0.1, Cd= | 0.0070878
|  |  |  | @ Cl=0.4, Cd= | 0.007389
|  |  |  | @ Cl=0.6, Cd= | 0.013578
alpha (deg) | Cl | Cd | Cm | Cl/Cd
-20 | -1.045 | 0.22651 | 0.014 | -4.616
-19.5 | -1.019 | 0.22473 | 0.013 | -4.534
-19 | -0.993 | 0.21503 | 0.012 | -4.616
-18.5 | -0.966 | 0.2113 | 0.012 | -4.573
-18 | -0.938 | 0.20548 | 0.011 | -4.566
-17.5 | -0.91 | 0.19813 | 0.01 | -4.595
-17 | -0.884 | 0.19153 | 0.009 | -4.613
-16.5 | -0.857 | 0.18883 | 0.008 | -4.538
-16 | -0.83 | 0.18634 | 0.008 | -4.455
-15.5 | -0.804 | 0.1759 | 0.007 | -4.569
-15 | -0.775 | 0.16424 | 0.006 | -4.717
-14.5 | -0.748 | 0.15911 | 0.006 | -4.699
-14 | -0.721 | 0.15478 | 0.005 | -4.656
-13.5 | -0.694 | 0.15253 | 0.004 | -4.547
-13 | -0.667 | 0.14292 | 0.004 | -4.665
-12.5 | -0.638 | 0.13757 | 0.003 | -4.638
-12 | -0.611 | 0.13216 | 0.002 | -4.622
-11.5 | -0.584 | 0.12384 | 0.002 | -4.714
-11 | -0.557 | 0.12277 | 0.001 | -4.534
-10.5 | -0.529 | 0.11581 | 0 | -4.57
-10 | -0.501 | 0.1125 | 0 | -4.453
-9.5 | -0.474 | 0.10653 | -0.001 | -4.447
-9 | -0.446 | 0.10369 | -0.001 | -4.305
-8.5 | -0.419 | 0.07563 | -0.002 | -5.536
-8 | -0.391 | 0.06257 | -0.002 | -6.256
-7.5 | -0.541 | 0.05643 | -0.003 | -9.595
-7 | -0.578 | 0.04931 | -0.004 | -11.718
-6.5 | -0.568 | 0.04463 | -0.005 | -12.724
-6 | -0.649 | 0.01555 | -0.011 | -41.735
-5.5 | -0.601 | 0.01471 | -0.012 | -40.86
-5 | -0.545 | 0.0139 | -0.013 | -39.214
-4.5 | -0.485 | 0.01332 | -0.015 | -36.392
-4 | -0.421 | 0.01279 | -0.016 | -32.921
-3.5 | -0.355 | 0.01231 | -0.017 | -28.842
-3 | -0.288 | 0.01181 | -0.018 | -24.377
-2.5 | -0.217 | 0.0074 | -0.019 | -29.266
-2 | -0.149 | 0.00728 | -0.021 | -20.47
-1.5 | -0.081 | 0.00721 | -0.022 | -11.262
-1 | -0.013 | 0.00715 | -0.023 | -1.83
-0.5 | 0.055 | 0.00714 | -0.025 | 7.754
0 | 0.124 | 0.00706 | -0.026 | 17.594
0.5 | 0.193 | 0.0071 | -0.027 | 27.154
1 | 0.261 | 0.00716 | -0.028 | 36.487
1.5 | 0.328 | 0.00725 | -0.03 | 45.246
2 | 0.395 | 0.00738 | -0.031 | 53.588
2.5 | 0.462 | 0.0075 | -0.032 | 61.63
3 | 0.528 | 0.00766 | -0.034 | 68.948
3.5 | 0.601 | 0.01366 | -0.035 | 44.019
4 | 0.664 | 0.01423 | -0.037 | 46.68
4.5 | 0.724 | 0.0149 | -0.038 | 48.63
5 | 0.78 | 0.01561 | -0.039 | 49.969
5.5 | 0.829 | 0.01672 | -0.041 | 49.612
6 | 0.869 | 0.01775 | -0.042 | 48.964
6.5 | 0.737 | 0.04568 | -0.023 | 16.136
7 | 0.727 | 0.06173 | -0.017 | 11.775
7.5 | 0.641 | 0.06132 | -0.017 | 10.457
8 | 0.489 | 0.09223 | -0.018 | 5.305
8.5 | 0.516 | 0.09455 | -0.018 | 5.462
9 | 0.544 | 0.10431 | -0.021 | 5.217
9.5 | 0.571 | 0.10939 | -0.021 | 5.222
10 | 0.598 | 0.1149 | -0.022 | 5.207
10.5 | 0.626 | 0.11803 | -0.025 | 5.308
11 | 0.653 | 0.1211 | -0.025 | 5.396
11.5 | 0.68 | 0.12939 | -0.026 | 5.258
12 | 0.707 | 0.13725 | -0.026 | 5.152
12.5 | 0.735 | 0.14243 | -0.028 | 5.159
13 | 0.762 | 0.1424 | -0.03 | 5.354
13.5 | 0.789 | 0.15137 | -0.031 | 5.213
14 | 0.816 | 0.15633 | -0.031 | 5.218
14.5 | 0.842 | 0.16532 | -0.032 | 5.095
15 | 0.871 | 0.17031 | -0.035 | 5.115
15.5 | 0.897 | 0.18329 | -0.035 | 4.896
16 | 0.924 | 0.18773 | -0.036 | 4.922
16.5 | 0.95 | 0.19185 | -0.036 | 4.953
17 | 0.977 | 0.19672 | -0.037 | 4.966
17.5 | 1.006 | 0.20468 | -0.04 | 4.914
18 | 1.032 | 0.20809 | -0.04 | 4.959
18.5 | 1.058 | 0.21231 | -0.041 | 4.983
19 | 1.084 | 0.22054 | -0.042 | 4.916
19.5 | 1.111 | 0.22619 | -0.043 | 4.912
20 | 1.14 | 0.23204 | -0.045 | 4.911

## 32. Re 500k Mach 0.50 (2)
BIGFOIL.COM POLAR EXPORT
NACA67-114
NACA67-114 |  |  |  | Cl Max: | 0.7127 | at alpha= | 20 | deg
XFOIL ncrit=9 |  |  |  | L/D Max: | 35.506 | at alpha= | 4 | deg
Re: | 500000 |  |  | Cd Min: | 0.24414 | at alpha= | 20 | deg
Mach: | 0.5 |  |  | Cl=0 at alpha= | 0.36787 | deg
|  |  |  | @ Cl=0.1, Cd= | 0.017338
|  |  |  | @ Cl=0.4, Cd= | 0.012788
|  |  |  | @ Cl=0.6, Cd= | 0.1945
alpha (deg) | Cl | Cd | Cm | Cl/Cd
-20 | -0.6033 | 0.23619 | -0.0163 | -2.5543
-19.5 | -0.5858 | 0.22785 | -0.0221 | -2.571
-19 | -0.5735 | 0.22002 | -0.0285 | -2.6066
-18.5 | -0.5476 | 0.2123 | -0.0305 | -2.5794
-18 | -0.5275 | 0.20565 | -0.0342 | -2.565
-17.5 | -0.5115 | 0.19788 | -0.0389 | -2.5849
-17 | -0.5087 | 0.19036 | -0.0445 | -2.6723
-16.5 | -0.4828 | 0.18214 | -0.0474 | -2.6507
-16 | -0.4524 | 0.17407 | -0.0542 | -2.599
-15.5 | -0.425 | 0.16528 | -0.0618 | -2.5714
-15 | -0.413 | 0.15425 | -0.0728 | -2.6775
-14.5 | -0.3897 | 0.14479 | -0.0784 | -2.6915
-14 | -0.3632 | 0.13708 | -0.0836 | -2.6495
-13.5 | -0.3449 | 0.12919 | -0.0886 | -2.6697
-13 | -0.3326 | 0.11993 | -0.0946 | -2.7733
-12.5 | -0.3419 | 0.10627 | -0.1024 | -3.2173
-12 | -0.3351 | 0.09847 | -0.1055 | -3.4031
-11.5 | -0.3651 | 0.08242 | -0.114 | -4.4298
-11 | -0.3951 | 0.06616 | -0.1242 | -5.9719
-10.5 | -0.4329 | 0.05396 | -0.1312 | -8.0226
-10 | -0.4704 | 0.04549 | -0.1316 | -10.3407
-9.5 | -0.5017 | 0.03932 | -0.1277 | -12.7594
-9 | -0.5248 | 0.03425 | -0.1209 | -15.3226
-8.5 | -0.5357 | 0.02971 | -0.1131 | -18.031
-8 | -0.5258 | 0.02603 | -0.1062 | -20.1998
-7.5 | -0.4842 | 0.02253 | -0.1021 | -21.4913
-7 | -0.4292 | 0.02011 | -0.0999 | -21.3426
-6.5 | -0.3782 | 0.01861 | -0.0967 | -20.3224
-6 | -0.3335 | 0.01772 | -0.0931 | -18.8205
-5.5 | -0.2962 | 0.01683 | -0.0885 | -17.5995
-5 | -0.2592 | 0.01612 | -0.0836 | -16.0794
-4.5 | -0.2199 | 0.0155 | -0.0789 | -14.1871
-4 | -0.2017 | 0.01475 | -0.071 | -13.6746
-3.5 | -0.2304 | 0.01408 | -0.0544 | -16.3636
-3 | -0.2971 | 0.01431 | -0.0288 | -20.7617
-2 | -0.3384 | 0.01388 | 0.0069 | -24.3804
-1.5 | -0.2687 | 0.01454 | 0.0073 | -18.4801
-1 | -0.1655 | 0.01719 | 0.0034 | -9.6277
-0.5 | -0.0416 | 0.01867 | -0.0071 | -2.2282
1 | 0.0303 | 0.01782 | 0.0163 | 1.7003
1.5 | 0.1244 | 0.01717 | 0.0107 | 7.2452
2 | 0.2252 | 0.01614 | 0.0043 | 13.9529
2.5 | 0.3782 | 0.01324 | -0.0104 | 28.565
3 | 0.4086 | 0.01261 | -0.0022 | 32.4029
3.5 | 0.3997 | 0.0121 | 0.0131 | 33.0331
4 | 0.414 | 0.01166 | 0.0243 | 35.506
4.5 | 0.3801 | 0.01339 | 0.0418 | 28.3869
5 | 0.3804 | 0.01517 | 0.0517 | 25.0758
5.5 | 0.4111 | 0.01646 | 0.0566 | 24.9757
6 | 0.4487 | 0.01745 | 0.0612 | 25.7135
6.5 | 0.4869 | 0.01863 | 0.0655 | 26.1353
7 | 0.5295 | 0.01981 | 0.0691 | 26.7289
7.5 | 0.5729 | 0.02139 | 0.0727 | 26.7835
8 | 0.621 | 0.0234 | 0.0757 | 26.5385
8.5 | 0.6654 | 0.02597 | 0.0796 | 25.6219
9 | 0.69 | 0.02985 | 0.0848 | 23.1156
9.5 | 0.6887 | 0.03524 | 0.0911 | 19.5431
10 | 0.6667 | 0.04138 | 0.0971 | 16.1116
10.5 | 0.6326 | 0.04875 | 0.1007 | 12.9764
11 | 0.5951 | 0.05784 | 0.1 | 10.2887
11.5 | 0.5527 | 0.0707 | 0.0933 | 7.8175
12 | 0.516 | 0.08861 | 0.0812 | 5.8233
12.5 | 0.4956 | 0.10324 | 0.0726 | 4.8005
13 | 0.4875 | 0.11596 | 0.0651 | 4.204
13.5 | 0.4905 | 0.1278 | 0.0575 | 3.838
14 | 0.5052 | 0.13735 | 0.0535 | 3.6782
14.5 | 0.5211 | 0.14829 | 0.0457 | 3.5141
15 | 0.5297 | 0.15965 | 0.0374 | 3.3179
15.5 | 0.5396 | 0.16957 | 0.0303 | 3.1822
16 | 0.5591 | 0.17729 | 0.0257 | 3.1536
16.5 | 0.5843 | 0.18442 | 0.0225 | 3.1683
17 | 0.5992 | 0.1939 | 0.0166 | 3.0903
17.5 | 0.612 | 0.20353 | 0.0091 | 3.0069
18 | 0.633 | 0.21118 | 0.0043 | 2.9974
19 | 0.6764 | 0.22745 | -0.0045 | 2.9738
19.5 | 0.6917 | 0.2366 | -0.0118 | 2.9235
20 | 0.7127 | 0.24414 | -0.0167 | 2.9192

## 33. Re 750k Mach 0.00 (1)
BIGFOIL.COM POLAR EXPORT
NACA67-114
NACA67-114 |  |  |  | Cl Max: | 1.131 | at alpha= | 10.5 | deg
JavaFoil+Calcfoil stall+Eppler ext transition |  |  |  | L/D Max: | 82.181 | at alpha= | 3 | deg
Re: | 750000 |  |  | Cd Min: | 0.00537 | at alpha= | 0 | deg
Mach: | 0 |  |  | Cl=0 at alpha= | -0.90833 | deg
|  |  |  | @ Cl=0.1, Cd= | 0.0053745
|  |  |  | @ Cl=0.4, Cd= | 0.0055829
|  |  |  | @ Cl=0.6, Cd= | 0.011513
alpha (deg) | Cl | Cd | Cm | Cl/Cd
-15 | -0.85 | 0.1148 | 0.005 | -7.408
-14.5 | -0.856 | 0.10885 | 0.004 | -7.863
-14 | -0.858 | 0.10307 | 0.004 | -8.322
-13.5 | -0.858 | 0.09656 | 0.003 | -8.885
-13 | -0.855 | 0.09069 | 0.003 | -9.429
-12.5 | -0.849 | 0.08483 | 0.003 | -10.011
-12 | -0.839 | 0.07951 | 0.002 | -10.557
-11.5 | -0.828 | 0.07406 | 0.002 | -11.179
-11 | -0.812 | 0.06932 | 0.001 | -11.721
-10.5 | -0.797 | 0.06339 | 0 | -12.572
-10 | -0.927 | 0.01703 | 0 | -54.419
-9.5 | -0.899 | 0.01612 | -0.001 | -55.767
-9 | -0.865 | 0.01542 | -0.003 | -56.085
-8.5 | -0.827 | 0.01476 | -0.004 | -56.031
-8 | -0.785 | 0.01425 | -0.005 | -55.131
-7.5 | -0.741 | 0.01364 | -0.006 | -54.343
-7 | -0.694 | 0.01302 | -0.007 | -53.279
-6.5 | -0.644 | 0.01223 | -0.008 | -52.684
-6 | -0.592 | 0.01173 | -0.009 | -50.471
-5.5 | -0.539 | 0.01113 | -0.011 | -48.395
-5 | -0.483 | 0.0111 | -0.012 | -43.53
-4.5 | -0.427 | 0.01074 | -0.013 | -39.73
-4 | -0.369 | 0.01041 | -0.014 | -35.475
-3.5 | -0.31 | 0.01009 | -0.015 | -30.775
-3 | -0.25 | 0.0056 | -0.016 | -44.637
-2.5 | -0.191 | 0.00552 | -0.017 | -34.542
-2 | -0.131 | 0.00547 | -0.018 | -23.965
-1.5 | -0.071 | 0.00543 | -0.02 | -13.145
-1 | -0.011 | 0.00541 | -0.021 | -2.125
-0.5 | 0.049 | 0.0054 | -0.022 | 9.019
0 | 0.109 | 0.00537 | -0.023 | 20.328
0.5 | 0.169 | 0.00539 | -0.024 | 31.394
1 | 0.229 | 0.00542 | -0.025 | 42.282
1.5 | 0.289 | 0.00547 | -0.027 | 52.772
2 | 0.348 | 0.00553 | -0.028 | 62.905
2.5 | 0.407 | 0.00559 | -0.029 | 72.852
3 | 0.466 | 0.00567 | -0.03 | 82.181
3.5 | 0.526 | 0.01093 | -0.031 | 48.158
4 | 0.583 | 0.0114 | -0.032 | 51.194
4.5 | 0.64 | 0.01178 | -0.034 | 54.3
5 | 0.694 | 0.01221 | -0.035 | 56.883
5.5 | 0.748 | 0.01265 | -0.036 | 59.115
6 | 0.799 | 0.01318 | -0.037 | 60.655
6.5 | 0.849 | 0.01386 | -0.038 | 61.24
7 | 0.896 | 0.01413 | -0.039 | 63.386
7.5 | 0.94 | 0.01485 | -0.04 | 63.279
8 | 0.981 | 0.01557 | -0.041 | 63.023
8.5 | 1.02 | 0.01617 | -0.042 | 63.071
9 | 1.054 | 0.01699 | -0.043 | 62.049
9.5 | 1.085 | 0.01777 | -0.044 | 61.079
10 | 1.112 | 0.01852 | -0.045 | 60.035
10.5 | 1.131 | 0.01956 | -0.046 | 57.835
11 | 0.949 | 0.07088 | -0.025 | 13.387
11.5 | 0.957 | 0.07566 | -0.025 | 12.643
12 | 0.959 | 0.08183 | -0.024 | 11.722
12.5 | 0.96 | 0.0856 | -0.025 | 11.218
13 | 0.956 | 0.09266 | -0.025 | 10.32
13.5 | 0.949 | 0.09777 | -0.024 | 9.704
14 | 0.939 | 0.10376 | -0.025 | 9.054
14.5 | 0.925 | 0.11107 | -0.024 | 8.33
15 | 0.909 | 0.11773 | -0.023 | 7.72
15.5 | 0.891 | 0.12388 | -0.023 | 7.192

## 34. Re 750k Mach 0.00 (2)
BIGFOIL.COM POLAR EXPORT
NACA67-114
NACA67-114 |  |  |  | Cl Max: | 1.0581 | at alpha= | 15 | deg
XFOIL ncrit=9 |  |  |  | L/D Max: | 61.6038 | at alpha= | 3.5 | deg
Re: | 750000 |  |  | Cd Min: | 0.21447 | at alpha= | 20 | deg
Mach: | 0 |  |  | Cl=0 at alpha= | -0.67642 | deg
|  |  |  | @ Cl=0.1, Cd= | 0.0099781
|  |  |  | @ Cl=0.4, Cd= | 0.0076747
|  |  |  | @ Cl=0.6, Cd= | 0.014122
alpha (deg) | Cl | Cd | Cm | Cl/Cd
-19 | -0.546 | 0.19902 | -0.0225 | -2.7434
-18.5 | -0.5442 | 0.18832 | -0.0288 | -2.8898
-18 | -0.5291 | 0.1824 | -0.0309 | -2.9008
-17.5 | -0.514 | 0.17714 | -0.0335 | -2.9017
-17 | -0.5023 | 0.17076 | -0.0367 | -2.9416
-16.5 | -0.506 | 0.15884 | -0.0431 | -3.1856
-16 | -0.5033 | 0.14968 | -0.0469 | -3.3625
-15.5 | -0.7464 | 0.07772 | -0.078 | -9.6037
-15 | -0.8587 | 0.05143 | -0.0939 | -16.6965
-14.5 | -0.8782 | 0.0425 | -0.0972 | -20.6635
-14 | -0.8819 | 0.03646 | -0.0972 | -24.1882
-13.5 | -0.8815 | 0.03266 | -0.0937 | -26.9902
-13 | -0.8782 | 0.02913 | -0.0888 | -30.1476
-12.5 | -0.8621 | 0.02691 | -0.0847 | -32.0364
-12 | -0.839 | 0.02503 | -0.0812 | -33.5198
-11.5 | -0.812 | 0.02212 | -0.0784 | -36.7089
-11 | -0.7801 | 0.02083 | -0.0758 | -37.4508
-10.5 | -0.7444 | 0.01974 | -0.0737 | -37.7102
-10 | -0.7068 | 0.01868 | -0.0717 | -37.8373
-9.5 | -0.6719 | 0.01722 | -0.0691 | -39.0186
-9 | -0.6333 | 0.01637 | -0.0671 | -38.6866
-8.5 | -0.5923 | 0.01566 | -0.0654 | -37.8225
-8 | -0.5547 | 0.01472 | -0.0631 | -37.6834
-7.5 | -0.5111 | 0.01423 | -0.0616 | -35.9171
-7 | -0.4733 | 0.0134 | -0.0592 | -35.3209
-6.5 | -0.4319 | 0.01286 | -0.0572 | -33.5848
-6 | -0.3892 | 0.01238 | -0.0555 | -31.4378
-5.5 | -0.348 | 0.01185 | -0.0535 | -29.3671
-5 | -0.3068 | 0.01138 | -0.0513 | -26.9596
-4.5 | -0.2743 | 0.01065 | -0.0475 | -25.7559
-4 | -0.2593 | 0.00972 | -0.0402 | -26.677
-3.5 | -0.2563 | 0.00863 | -0.0305 | -29.6987
-3 | -0.2531 | 0.00758 | -0.02 | -33.3905
-2.5 | -0.2019 | 0.00779 | -0.0191 | -25.9178
-2 | -0.1476 | 0.00802 | -0.0189 | -18.404
-1.5 | -0.0918 | 0.00846 | -0.0187 | -10.8511
-1 | -0.0365 | 0.00938 | -0.018 | -3.8913
-0.5 | 0.0199 | 0.00998 | -0.0179 | 1.994
0 | 0.0721 | 0.01006 | -0.0176 | 7.167
0.5 | 0.1266 | 0.0099 | -0.0178 | 12.7879
1 | 0.1896 | 0.00947 | -0.0194 | 20.0211
1.5 | 0.2458 | 0.00894 | -0.0194 | 27.4944
2 | 0.3072 | 0.00822 | -0.02 | 37.3723
2.5 | 0.3619 | 0.00784 | -0.0197 | 46.1607
3 | 0.4126 | 0.00762 | -0.0189 | 54.147
3.5 | 0.4571 | 0.00742 | -0.0166 | 61.6038
4 | 0.4494 | 0.00833 | -0.0037 | 53.9496
4.5 | 0.4354 | 0.00946 | 0.0099 | 46.0254
5 | 0.447 | 0.01086 | 0.0173 | 41.1602
5.5 | 0.4735 | 0.01204 | 0.0217 | 39.3272
6 | 0.5124 | 0.01279 | 0.024 | 40.0625
6.5 | 0.5538 | 0.01336 | 0.0259 | 41.4521
7 | 0.5934 | 0.01404 | 0.0281 | 42.265
7.5 | 0.636 | 0.01457 | 0.0296 | 43.6513
8 | 0.6751 | 0.01537 | 0.0317 | 43.9232
8.5 | 0.7123 | 0.01634 | 0.034 | 43.5924
9 | 0.7542 | 0.01694 | 0.0354 | 44.5218
9.5 | 0.7868 | 0.01812 | 0.0384 | 43.4216
10 | 0.8235 | 0.01909 | 0.0406 | 43.1378
10.5 | 0.8602 | 0.02012 | 0.0425 | 42.7535
11 | 0.8868 | 0.02189 | 0.0459 | 40.5116
11.5 | 0.9189 | 0.02327 | 0.0485 | 39.4886
12 | 0.9495 | 0.02451 | 0.0511 | 38.7393
12.5 | 0.9753 | 0.02614 | 0.0543 | 37.3106
13 | 0.9979 | 0.02784 | 0.0576 | 35.8441
13.5 | 1.0131 | 0.03092 | 0.0611 | 32.7652
14 | 1.0353 | 0.03453 | 0.062 | 29.9826
14.5 | 1.0564 | 0.0382 | 0.0618 | 27.6545
15 | 1.0581 | 0.04243 | 0.064 | 24.9375
15.5 | 1.0452 | 0.0484 | 0.0659 | 21.595
16 | 1.0325 | 0.05475 | 0.0662 | 18.8584
16.5 | 0.9898 | 0.06615 | 0.0638 | 14.963
17 | 0.9405 | 0.08118 | 0.0564 | 11.5854
17.5 | 0.6199 | 0.17593 | 0.0115 | 3.5236
18 | 0.6291 | 0.18368 | 0.0079 | 3.425
18.5 | 0.6289 | 0.19651 | 0.0006 | 3.2003
19 | 0.6431 | 0.20294 | -0.0033 | 3.1689
19.5 | 0.6596 | 0.20837 | -0.0068 | 3.1655
20 | 0.6757 | 0.21447 | -0.0096 | 3.1506

## 35. Re 750k Mach 0.10 (1)
BIGFOIL.COM POLAR EXPORT
NACA67-114
NACA67-114 |  |  |  | Cl Max: | 1.121 | at alpha= | 10.5 | deg
JavaFoil+Calcfoil stall+Eppler ext transition |  |  |  | L/D Max: | 82.292 | at alpha= | 3 | deg
Re: | 750000 |  |  | Cd Min: | 0.00538 | at alpha= | 0 | deg
Mach: | 0.1 |  |  | Cl=0 at alpha= | -0.90164 | deg
|  |  |  | @ Cl=0.1, Cd= | 0.0053849
|  |  |  | @ Cl=0.4, Cd= | 0.0056009
|  |  |  | @ Cl=0.6, Cd= | 0.011538
alpha (deg) | Cl | Cd | Cm | Cl/Cd
-14.5 | -0.834 | 0.11138 | 0.004 | -7.492
-14 | -0.84 | 0.10404 | 0.004 | -8.069
-13.5 | -0.842 | 0.09724 | 0.003 | -8.663
-13 | -0.842 | 0.09162 | 0.003 | -9.188
-12.5 | -0.839 | 0.08609 | 0.003 | -9.743
-12 | -0.831 | 0.08035 | 0.002 | -10.343
-11.5 | -0.821 | 0.07501 | 0.002 | -10.95
-11 | -0.807 | 0.07048 | 0.001 | -11.454
-10.5 | -0.791 | 0.06499 | 0 | -12.178
-10 | -0.782 | 0.05571 | 0 | -14.03
-9.5 | -0.898 | 0.01631 | -0.001 | -55.087
-9 | -0.865 | 0.01556 | -0.003 | -55.595
-8.5 | -0.828 | 0.01486 | -0.004 | -55.725
-8 | -0.787 | 0.01435 | -0.005 | -54.863
-7.5 | -0.743 | 0.01374 | -0.006 | -54.066
-7 | -0.696 | 0.01308 | -0.007 | -53.2
-6.5 | -0.646 | 0.01228 | -0.008 | -52.633
-6 | -0.595 | 0.01164 | -0.009 | -51.091
-5.5 | -0.541 | 0.01154 | -0.011 | -46.878
-5 | -0.486 | 0.01115 | -0.012 | -43.545
-4.5 | -0.429 | 0.01079 | -0.013 | -39.726
-4 | -0.371 | 0.01044 | -0.014 | -35.533
-3.5 | -0.312 | 0.01012 | -0.015 | -30.822
-3 | -0.251 | 0.00561 | -0.016 | -44.749
-2.5 | -0.192 | 0.00554 | -0.017 | -34.61
-2 | -0.132 | 0.00549 | -0.019 | -24
-1.5 | -0.072 | 0.00545 | -0.02 | -13.172
-1 | -0.012 | 0.00542 | -0.021 | -2.129
-0.5 | 0.049 | 0.00541 | -0.022 | 9.039
0 | 0.11 | 0.00538 | -0.023 | 20.379
0.5 | 0.17 | 0.00541 | -0.024 | 31.455
1 | 0.231 | 0.00543 | -0.025 | 42.418
1.5 | 0.29 | 0.00548 | -0.027 | 52.897
2 | 0.35 | 0.00555 | -0.028 | 63
2.5 | 0.409 | 0.00561 | -0.029 | 72.949
3 | 0.468 | 0.00569 | -0.03 | 82.292
3.5 | 0.529 | 0.01107 | -0.031 | 47.786
4 | 0.586 | 0.01144 | -0.033 | 51.218
4.5 | 0.643 | 0.01184 | -0.034 | 54.25
5 | 0.698 | 0.01227 | -0.035 | 56.855
5.5 | 0.751 | 0.01272 | -0.036 | 59.039
6 | 0.802 | 0.01325 | -0.037 | 60.566
6.5 | 0.852 | 0.01394 | -0.038 | 61.098
7 | 0.899 | 0.01422 | -0.039 | 63.168
7.5 | 0.943 | 0.01497 | -0.04 | 62.98
8 | 0.983 | 0.0157 | -0.041 | 62.642
8.5 | 1.021 | 0.01631 | -0.043 | 62.606
9 | 1.055 | 0.01716 | -0.044 | 61.451
9.5 | 1.084 | 0.01792 | -0.045 | 60.5
10 | 1.109 | 0.01881 | -0.046 | 58.955
10.5 | 1.121 | 0.02025 | -0.046 | 55.359
11 | 0.944 | 0.07139 | -0.025 | 13.229
11.5 | 0.948 | 0.07656 | -0.024 | 12.38
12 | 0.948 | 0.08219 | -0.023 | 11.537
12.5 | 0.947 | 0.08643 | -0.025 | 10.962
13 | 0.939 | 0.09333 | -0.023 | 10.065
13.5 | 0.929 | 0.09839 | -0.024 | 9.446
14 | 0.916 | 0.10619 | -0.024 | 8.623
14.5 | 0.899 | 0.11177 | -0.024 | 8.041
15 | 0.878 | 0.11903 | -0.022 | 7.379
15.5 | 0.857 | 0.12688 | -0.022 | 6.751

## 36. Re 750k Mach 0.10 (2)
BIGFOIL.COM POLAR EXPORT
NACA67-114
NACA67-114 |  |  |  | Cl Max: | 1.0368 | at alpha= | 14.5 | deg
XFOIL ncrit=9 |  |  |  | L/D Max: | 61.4899 | at alpha= | 3.5 | deg
Re: | 750000 |  |  | Cd Min: | 0.20923 | at alpha= | 19.5 | deg
Mach: | 0.1 |  |  | Cl=0 at alpha= | -0.66785 | deg
|  |  |  | @ Cl=0.1, Cd= | 0.010034
|  |  |  | @ Cl=0.4, Cd= | 0.0077116
|  |  |  | @ Cl=0.6, Cd= | 0.014247
alpha (deg) | Cl | Cd | Cm | Cl/Cd
-18 | -0.5285 | 0.18314 | -0.031 | -2.8858
-17.5 | -0.5131 | 0.17787 | -0.0336 | -2.8847
-17 | -0.5013 | 0.17147 | -0.0368 | -2.9235
-16.5 | -0.5044 | 0.15974 | -0.0432 | -3.1576
-16 | -0.5011 | 0.15077 | -0.0469 | -3.3236
-15.5 | -0.4931 | 0.14325 | -0.0501 | -3.4422
-15 | -0.7651 | 0.06531 | -0.0891 | -11.7149
-14.5 | -0.8244 | 0.04882 | -0.0992 | -16.8865
-14 | -0.8474 | 0.04009 | -0.1009 | -21.1374
-13.5 | -0.8581 | 0.03504 | -0.0977 | -24.4892
-13 | -0.8657 | 0.03071 | -0.0921 | -28.1895
-12.5 | -0.8553 | 0.02808 | -0.0874 | -30.4594
-12 | -0.8362 | 0.02579 | -0.0835 | -32.4234
-11.5 | -0.8113 | 0.02284 | -0.0803 | -35.521
-11 | -0.7804 | 0.02129 | -0.0776 | -36.6557
-10.5 | -0.7451 | 0.02011 | -0.0753 | -37.0512
-10 | -0.7075 | 0.01898 | -0.0731 | -37.2761
-9.5 | -0.6712 | 0.01755 | -0.0707 | -38.245
-9 | -0.6334 | 0.01656 | -0.0685 | -38.2488
-8.5 | -0.5925 | 0.0158 | -0.0667 | -37.5
-8 | -0.5546 | 0.01484 | -0.0643 | -37.372
-7.5 | -0.5112 | 0.01431 | -0.0627 | -35.7233
-7 | -0.4729 | 0.01349 | -0.0603 | -35.0556
-6.5 | -0.4308 | 0.01297 | -0.0584 | -33.2151
-6 | -0.3884 | 0.01245 | -0.0565 | -31.1968
-5.5 | -0.347 | 0.01191 | -0.0544 | -29.1352
-5 | -0.3055 | 0.01144 | -0.0523 | -26.7045
-4.5 | -0.2719 | 0.01071 | -0.0486 | -25.3875
-4 | -0.2563 | 0.00978 | -0.0414 | -26.2065
-3.5 | -0.2543 | 0.00873 | -0.0314 | -29.1294
-3 | -0.2544 | 0.00761 | -0.0202 | -33.4297
-2.5 | -0.2033 | 0.00782 | -0.0192 | -25.9974
-2 | -0.1487 | 0.00805 | -0.019 | -18.472
-1.5 | -0.0923 | 0.0085 | -0.0188 | -10.8588
-1 | -0.0376 | 0.00945 | -0.0179 | -3.9788
-0.5 | 0.019 | 0.01004 | -0.0178 | 1.8924
0 | 0.0721 | 0.01012 | -0.0176 | 7.1245
0.5 | 0.1274 | 0.00995 | -0.0179 | 12.804
1 | 0.1905 | 0.00954 | -0.0195 | 19.9686
1.5 | 0.2469 | 0.00898 | -0.0194 | 27.4944
2 | 0.309 | 0.00824 | -0.0201 | 37.5
2.5 | 0.364 | 0.00787 | -0.0198 | 46.2516
3 | 0.414 | 0.00765 | -0.0187 | 54.1176
3.5 | 0.4581 | 0.00745 | -0.0162 | 61.4899
4 | 0.4467 | 0.00838 | -0.0025 | 53.3055
4.5 | 0.4332 | 0.00956 | 0.0109 | 45.3138
5 | 0.4451 | 0.01096 | 0.0183 | 40.6113
5.5 | 0.472 | 0.01215 | 0.0227 | 38.8477
6 | 0.5118 | 0.01287 | 0.0249 | 39.7669
6.5 | 0.5537 | 0.01344 | 0.0268 | 41.1979
7 | 0.5928 | 0.01416 | 0.0291 | 41.8644
7.5 | 0.636 | 0.01468 | 0.0307 | 43.3243
8 | 0.6752 | 0.0155 | 0.0328 | 43.5613
8.5 | 0.7129 | 0.01647 | 0.0351 | 43.2848
9 | 0.7545 | 0.01712 | 0.0367 | 44.0713
9.5 | 0.7872 | 0.01832 | 0.0397 | 42.9694
10 | 0.8236 | 0.01937 | 0.042 | 42.5194
10.5 | 0.8599 | 0.02046 | 0.0442 | 42.0283
11 | 0.8873 | 0.02226 | 0.0475 | 39.8607
11.5 | 0.9189 | 0.02378 | 0.0502 | 38.6417
12 | 0.9491 | 0.02511 | 0.0529 | 37.7977
12.5 | 0.9738 | 0.02688 | 0.0563 | 36.2277
13 | 0.9947 | 0.02878 | 0.0598 | 34.5622
13.5 | 1.0041 | 0.03266 | 0.0638 | 30.744
14 | 1.0241 | 0.03621 | 0.0647 | 28.2822
14.5 | 1.0368 | 0.04069 | 0.0649 | 25.4805
15 | 1.0296 | 0.04593 | 0.067 | 22.4167
15.5 | 1.0047 | 0.05358 | 0.068 | 18.7514
16 | 0.9789 | 0.06241 | 0.0663 | 15.685
16.5 | 0.9208 | 0.07827 | 0.0591 | 11.7644
17 | 0.8401 | 0.10346 | 0.0434 | 8.12
17.5 | 0.619 | 0.17694 | 0.0113 | 3.4984
18 | 0.6286 | 0.18474 | 0.0077 | 3.4026
18.5 | 0.629 | 0.19733 | 0.0005 | 3.1876
19 | 0.6435 | 0.20378 | -0.0034 | 3.1578
19.5 | 0.6602 | 0.20923 | -0.007 | 3.1554

## 37. Re 750k Mach 0.25 (1)
BIGFOIL.COM POLAR EXPORT
NACA67-114
NACA67-114 |  |  |  | Cl Max: | 1.049 | at alpha= | 9 | deg
JavaFoil+Calcfoil stall+Eppler ext transition |  |  |  | L/D Max: | 82.909 | at alpha= | 3 | deg
Re: | 750000 |  |  | Cd Min: | 0.00545 | at alpha= | 0 | deg
Mach: | 0.25 |  |  | Cl=0 at alpha= | -0.90323 | deg
|  |  |  | @ Cl=0.1, Cd= | 0.0054583
|  |  |  | @ Cl=0.4, Cd= | 0.0056803
|  |  |  | @ Cl=0.6, Cd= | 0.011703
alpha (deg) | Cl | Cd | Cm | Cl/Cd
-14 | -0.679 | 0.11439 | 0.003 | -5.938
-13.5 | -0.707 | 0.10617 | 0.003 | -6.663
-13 | -0.73 | 0.09916 | 0.003 | -7.364
-12.5 | -0.749 | 0.09167 | 0.002 | -8.166
-12 | -0.76 | 0.08593 | 0.002 | -8.849
-11.5 | -0.766 | 0.08023 | 0.001 | -9.55
-11 | -0.767 | 0.07414 | 0.001 | -10.343
-10.5 | -0.761 | 0.06962 | 0 | -10.932
-10 | -0.751 | 0.06386 | 0 | -11.759
-9.5 | -0.738 | 0.05809 | -0.001 | -12.702
-9 | -0.861 | 0.01642 | -0.003 | -52.406
-8.5 | -0.831 | 0.01555 | -0.004 | -53.404
-8 | -0.794 | 0.01487 | -0.005 | -53.402
-7.5 | -0.753 | 0.01431 | -0.006 | -52.622
-7 | -0.708 | 0.01338 | -0.007 | -52.902
-6.5 | -0.659 | 0.01254 | -0.008 | -52.575
-6 | -0.608 | 0.01234 | -0.01 | -49.228
-5.5 | -0.553 | 0.01186 | -0.011 | -46.679
-5 | -0.497 | 0.01143 | -0.012 | -43.528
-4.5 | -0.44 | 0.01102 | -0.013 | -39.878
-4 | -0.38 | 0.01064 | -0.014 | -35.75
-3.5 | -0.32 | 0.01031 | -0.016 | -31.048
-3 | -0.258 | 0.00571 | -0.017 | -45.148
-2.5 | -0.197 | 0.00563 | -0.018 | -34.929
-2 | -0.135 | 0.00557 | -0.019 | -24.278
-1.5 | -0.074 | 0.00553 | -0.02 | -13.323
-1 | -0.012 | 0.0055 | -0.021 | -2.154
-0.5 | 0.05 | 0.00549 | -0.023 | 9.15
0 | 0.113 | 0.00545 | -0.024 | 20.636
0.5 | 0.175 | 0.00548 | -0.025 | 31.843
1 | 0.237 | 0.00551 | -0.026 | 42.926
1.5 | 0.298 | 0.00557 | -0.027 | 53.437
2 | 0.359 | 0.00564 | -0.028 | 63.608
2.5 | 0.42 | 0.0057 | -0.03 | 73.659
3 | 0.48 | 0.00579 | -0.031 | 82.909
3.5 | 0.542 | 0.01131 | -0.032 | 47.966
4 | 0.601 | 0.01171 | -0.033 | 51.311
4.5 | 0.658 | 0.01214 | -0.035 | 54.218
5 | 0.714 | 0.01261 | -0.036 | 56.613
5.5 | 0.768 | 0.01312 | -0.037 | 58.505
6 | 0.819 | 0.01387 | -0.038 | 59.075
6.5 | 0.868 | 0.01445 | -0.039 | 60.034
7 | 0.913 | 0.01512 | -0.04 | 60.369
7.5 | 0.954 | 0.01581 | -0.041 | 60.342
8 | 0.991 | 0.01645 | -0.043 | 60.257
8.5 | 1.023 | 0.01724 | -0.044 | 59.345
9 | 1.049 | 0.01804 | -0.045 | 58.175
9.5 | 0.89 | 0.05825 | -0.027 | 15.283
10 | 0.898 | 0.06406 | -0.025 | 14.025
10.5 | 0.899 | 0.07014 | -0.023 | 12.823
11 | 0.894 | 0.07526 | -0.023 | 11.879
11.5 | 0.879 | 0.082 | -0.021 | 10.725
12 | 0.859 | 0.08757 | -0.02 | 9.814
12.5 | 0.833 | 0.09403 | -0.02 | 8.854
13 | 0.799 | 0.10084 | -0.021 | 7.924
13.5 | 0.759 | 0.10859 | -0.021 | 6.987
14 | 0.713 | 0.11764 | -0.021 | 6.06

## 38. Re 750k Mach 0.25 (2)
BIGFOIL.COM POLAR EXPORT
NACA67-114
NACA67-114 |  |  |  | Cl Max: | 0.9469 | at alpha= | 12.5 | deg
XFOIL ncrit=9 |  |  |  | L/D Max: | 59.5065 | at alpha= | 3.5 | deg
Re: | 750000 |  |  | Cd Min: | 0.18216 | at alpha= | 17.5 | deg
Mach: | 0.25 |  |  | Cl=0 at alpha= | -0.62564 | deg
|  |  |  | @ Cl=0.1, Cd= | 0.010351
|  |  |  | @ Cl=0.4, Cd= | 0.0079025
|  |  |  | @ Cl=0.6, Cd= | 0.014831
alpha (deg) | Cl | Cd | Cm | Cl/Cd
-16.5 | -0.4978 | 0.16418 | -0.0439 | -3.032
-16 | -0.4922 | 0.15436 | -0.0485 | -3.1886
-15.5 | -0.4689 | 0.14768 | -0.0536 | -3.1751
-15 | -0.4481 | 0.13984 | -0.0599 | -3.2044
-14 | -0.6133 | 0.07431 | -0.0939 | -8.2533
-13.5 | -0.67 | 0.05459 | -0.1098 | -12.2733
-13 | -0.7189 | 0.04459 | -0.1107 | -16.1224
-12.5 | -0.7553 | 0.03794 | -0.1059 | -19.9077
-12 | -0.779 | 0.03262 | -0.0994 | -23.8811
-11.5 | -0.7816 | 0.02888 | -0.0932 | -27.0637
-11 | -0.7741 | 0.02475 | -0.0879 | -31.2768
-10.5 | -0.7461 | 0.02276 | -0.0843 | -32.7812
-10 | -0.7116 | 0.02107 | -0.0812 | -33.7731
-9.5 | -0.672 | 0.01954 | -0.0787 | -34.391
-9 | -0.6329 | 0.01776 | -0.0763 | -35.6363
-8.5 | -0.5922 | 0.01673 | -0.0739 | -35.3975
-8 | -0.5512 | 0.01574 | -0.0715 | -35.0191
-7.5 | -0.5101 | 0.01488 | -0.0691 | -34.2809
-7 | -0.4704 | 0.01403 | -0.0663 | -33.5282
-6.5 | -0.4257 | 0.01352 | -0.0645 | -31.4867
-6 | -0.3843 | 0.01283 | -0.062 | -29.9532
-5.5 | -0.3413 | 0.01229 | -0.0598 | -27.7705
-5 | -0.2981 | 0.01179 | -0.0575 | -25.2841
-4.5 | -0.2598 | 0.01112 | -0.0543 | -23.3633
-4 | -0.2393 | 0.01012 | -0.0479 | -23.6462
-3.5 | -0.2426 | 0.0092 | -0.0366 | -26.3696
-3 | -0.2577 | 0.00781 | -0.0223 | -32.9962
-2.5 | -0.2112 | 0.00794 | -0.0197 | -26.5995
-2 | -0.1547 | 0.00821 | -0.0194 | -18.8429
-1.5 | -0.0987 | 0.00874 | -0.0188 | -11.2929
-1 | -0.0438 | 0.00984 | -0.0174 | -4.4512
-0.5 | 0.0147 | 0.01037 | -0.0173 | 1.4176
0 | 0.0727 | 0.01042 | -0.0177 | 6.977
0.5 | 0.1322 | 0.01027 | -0.0184 | 12.8724
1 | 0.1866 | 0.01 | -0.0181 | 18.66
1.5 | 0.2538 | 0.0092 | -0.0198 | 27.587
2 | 0.3196 | 0.00838 | -0.0208 | 38.1384
2.5 | 0.3724 | 0.00803 | -0.0196 | 46.3761
3 | 0.4222 | 0.0078 | -0.0179 | 54.1282
3.5 | 0.4582 | 0.0077 | -0.0131 | 59.5065
4 | 0.4302 | 0.00867 | 0.0041 | 49.6194
4.5 | 0.421 | 0.0101 | 0.0165 | 41.6832
5 | 0.4359 | 0.01153 | 0.0236 | 37.8057
5.5 | 0.4661 | 0.01267 | 0.0277 | 36.7877
6 | 0.5085 | 0.01334 | 0.0298 | 38.1184
6.5 | 0.5523 | 0.01396 | 0.0317 | 39.563
7 | 0.5931 | 0.01467 | 0.0342 | 40.4294
7.5 | 0.632 | 0.01558 | 0.037 | 40.5648
8 | 0.6756 | 0.01627 | 0.0389 | 41.5243
8.5 | 0.7134 | 0.01737 | 0.0417 | 41.0708
9 | 0.7527 | 0.01839 | 0.044 | 40.9299
9.5 | 0.7875 | 0.0197 | 0.0473 | 39.9746
10 | 0.8232 | 0.02109 | 0.0502 | 39.0327
10.5 | 0.8561 | 0.0229 | 0.0532 | 37.3843
11 | 0.8877 | 0.025 | 0.0563 | 35.508
11.5 | 0.9149 | 0.02734 | 0.06 | 33.4638
12 | 0.9366 | 0.02961 | 0.0638 | 31.6312
12.5 | 0.9469 | 0.03267 | 0.0686 | 28.9838
13 | 0.9452 | 0.03657 | 0.0736 | 25.8463
13.5 | 0.9172 | 0.04337 | 0.0783 | 21.1483
14 | 0.8988 | 0.0516 | 0.0771 | 17.4186
14.5 | 0.865 | 0.06284 | 0.0724 | 13.7651
15 | 0.8218 | 0.07732 | 0.0641 | 10.6286
15.5 | 0.7685 | 0.09775 | 0.0506 | 7.8619
16 | 0.5839 | 0.15636 | 0.0255 | 3.7343
16.5 | 0.583 | 0.16951 | 0.0179 | 3.4393
17 | 0.5965 | 0.17671 | 0.0137 | 3.3756
17.5 | 0.6153 | 0.18216 | 0.0107 | 3.3778

## 39. Re 750k Mach 0.50 (1)
BIGFOIL.COM POLAR EXPORT
NACA67-114
NACA67-114 |  |  |  | Cl Max: | 1.14 | at alpha= | 20 | deg
JavaFoil+Calcfoil stall+Eppler ext transition |  |  |  | L/D Max: | 84.853 | at alpha= | 3 | deg
Re: | 750000 |  |  | Cd Min: | 0.00581 | at alpha= | 0 | deg
Mach: | 0.5 |  |  | Cl=0 at alpha= | -0.9058 | deg
|  |  |  | @ Cl=0.1, Cd= | 0.0058281
|  |  |  | @ Cl=0.4, Cd= | 0.0060612
|  |  |  | @ Cl=0.6, Cd= | 0.012329
alpha (deg) | Cl | Cd | Cm | Cl/Cd
-20 | -1.046 | 0.21079 | 0.014 | -4.961
-19.5 | -1.019 | 0.20328 | 0.013 | -5.013
-19 | -0.993 | 0.20054 | 0.012 | -4.95
-18.5 | -0.966 | 0.19241 | 0.012 | -5.022
-18 | -0.939 | 0.18885 | 0.011 | -4.971
-17.5 | -0.911 | 0.18188 | 0.01 | -5.006
-17 | -0.884 | 0.17756 | 0.009 | -4.977
-16.5 | -0.857 | 0.17158 | 0.008 | -4.995
-16 | -0.83 | 0.16889 | 0.008 | -4.916
-15.5 | -0.804 | 0.16201 | 0.007 | -4.963
-15 | -0.775 | 0.14984 | 0.006 | -5.171
-14.5 | -0.748 | 0.14438 | 0.006 | -5.178
-14 | -0.721 | 0.14013 | 0.005 | -5.143
-13.5 | -0.694 | 0.14108 | 0.004 | -4.917
-13 | -0.667 | 0.13336 | 0.004 | -4.999
-12.5 | -0.638 | 0.126 | 0.003 | -5.065
-12 | -0.611 | 0.12117 | 0.002 | -5.042
-11.5 | -0.584 | 0.11301 | 0.002 | -5.166
-11 | -0.557 | 0.11115 | 0.001 | -5.008
-10.5 | -0.529 | 0.10524 | 0 | -5.03
-10 | -0.501 | 0.1044 | 0 | -4.8
-9.5 | -0.474 | 0.09809 | -0.001 | -4.831
-9 | -0.447 | 0.09537 | -0.001 | -4.682
-8.5 | -0.419 | 0.07032 | -0.002 | -5.957
-8 | -0.392 | 0.06031 | -0.002 | -6.498
-7.5 | -0.542 | 0.05391 | -0.003 | -10.044
-7 | -0.58 | 0.04725 | -0.004 | -12.269
-6.5 | -0.686 | 0.0152 | -0.009 | -45.154
-6 | -0.65 | 0.0143 | -0.011 | -45.465
-5.5 | -0.602 | 0.01347 | -0.012 | -44.664
-5 | -0.546 | 0.0127 | -0.013 | -42.973
-4.5 | -0.485 | 0.01215 | -0.015 | -39.933
-4 | -0.421 | 0.01166 | -0.016 | -36.129
-3.5 | -0.355 | 0.01122 | -0.017 | -31.681
-3 | -0.288 | 0.01073 | -0.019 | -26.842
-2.5 | -0.218 | 0.00605 | -0.02 | -36.113
-2 | -0.15 | 0.00596 | -0.021 | -25.213
-1.5 | -0.082 | 0.00591 | -0.022 | -13.873
-1 | -0.013 | 0.00588 | -0.024 | -2.244
-0.5 | 0.056 | 0.00586 | -0.025 | 9.541
0 | 0.125 | 0.00581 | -0.026 | 21.573
0.5 | 0.194 | 0.00585 | -0.028 | 33.237
1 | 0.263 | 0.00589 | -0.029 | 44.665
1.5 | 0.331 | 0.00596 | -0.03 | 55.488
2 | 0.399 | 0.00606 | -0.031 | 65.817
2.5 | 0.466 | 0.00614 | -0.033 | 75.888
3 | 0.533 | 0.00628 | -0.034 | 84.853
3.5 | 0.602 | 0.01251 | -0.036 | 48.108
4 | 0.665 | 0.01304 | -0.037 | 50.983
4.5 | 0.725 | 0.01366 | -0.038 | 53.094
5 | 0.781 | 0.01433 | -0.04 | 54.508
5.5 | 0.83 | 0.01537 | -0.041 | 54.024
6 | 0.87 | 0.01636 | -0.042 | 53.176
6.5 | 0.893 | 0.01736 | -0.043 | 51.454
7 | 0.727 | 0.05775 | -0.018 | 12.588
7.5 | 0.641 | 0.05769 | -0.018 | 11.119
8 | 0.489 | 0.08396 | -0.019 | 5.829
8.5 | 0.517 | 0.08628 | -0.019 | 5.987
9 | 0.544 | 0.09433 | -0.021 | 5.771
9.5 | 0.571 | 0.1015 | -0.022 | 5.63
10 | 0.598 | 0.10437 | -0.022 | 5.733
10.5 | 0.627 | 0.10727 | -0.025 | 5.84
11 | 0.653 | 0.1101 | -0.026 | 5.935
11.5 | 0.68 | 0.1149 | -0.026 | 5.921
12 | 0.707 | 0.12412 | -0.027 | 5.697
12.5 | 0.735 | 0.13167 | -0.029 | 5.584
13 | 0.762 | 0.13277 | -0.03 | 5.743
13.5 | 0.789 | 0.13661 | -0.031 | 5.776
14 | 0.816 | 0.14155 | -0.031 | 5.763
14.5 | 0.842 | 0.15312 | -0.032 | 5.502
15 | 0.871 | 0.15647 | -0.035 | 5.569
15.5 | 0.898 | 0.16577 | -0.035 | 5.414
16 | 0.924 | 0.16846 | -0.036 | 5.485
16.5 | 0.95 | 0.1741 | -0.036 | 5.459
17 | 0.977 | 0.1773 | -0.037 | 5.511
17.5 | 1.006 | 0.18547 | -0.04 | 5.423
18 | 1.032 | 0.18905 | -0.04 | 5.458
18.5 | 1.058 | 0.1957 | -0.041 | 5.406
19 | 1.084 | 0.20171 | -0.042 | 5.375
19.5 | 1.112 | 0.20942 | -0.043 | 5.308
20 | 1.14 | 0.21154 | -0.045 | 5.388

## 40. Re 750k Mach 0.50 (2)
BIGFOIL.COM POLAR EXPORT
NACA67-114
NACA67-114 |  |  |  | Cl Max: | 0.7415 | at alpha= | 9.5 | deg
XFOIL ncrit=9 |  |  |  | L/D Max: | 51.9336 | at alpha= | 3 | deg
Re: | 750000 |  |  | Cd Min: | 0.24226 | at alpha= | 20 | deg
Mach: | 0.5 |  |  | Cl=0 at alpha= | -0.64236 | deg
|  |  |  | @ Cl=0.1, Cd= | 0.011946
|  |  |  | @ Cl=0.4, Cd= | 0.0088343
|  |  |  | @ Cl=0.6, Cd= | 0.018392
alpha (deg) | Cl | Cd | Cm | Cl/Cd
-20 | -0.6032 | 0.23511 | -0.0166 | -2.5656
-19.5 | -0.5832 | 0.22775 | -0.0211 | -2.5607
-19 | -0.5665 | 0.21881 | -0.0269 | -2.589
-18 | -0.5284 | 0.2038 | -0.0349 | -2.5927
-17.5 | -0.5071 | 0.19655 | -0.0396 | -2.58
-17 | -0.4821 | 0.18566 | -0.0505 | -2.5967
-16.5 | -0.4568 | 0.17523 | -0.0592 | -2.6069
-16 | -0.4257 | 0.16755 | -0.0649 | -2.5407
-15.5 | -0.4017 | 0.15971 | -0.0707 | -2.5152
-15 | -0.3855 | 0.15201 | -0.0749 | -2.536
-14.5 | -0.3837 | 0.14107 | -0.0815 | -2.7199
-14 | -0.3734 | 0.13245 | -0.0854 | -2.8192
-13 | -0.3615 | 0.11449 | -0.092 | -3.1575
-12.5 | -0.3642 | 0.10428 | -0.0968 | -3.4925
-12 | -0.3728 | 0.09359 | -0.102 | -3.9833
-11.5 | -0.3943 | 0.08062 | -0.1086 | -4.8908
-11 | -0.425 | 0.06463 | -0.1188 | -6.5759
-10.5 | -0.4697 | 0.05111 | -0.1264 | -9.19
-10 | -0.5101 | 0.04242 | -0.1261 | -12.025
-9.5 | -0.5493 | 0.03518 | -0.1212 | -15.614
-9 | -0.5721 | 0.02994 | -0.1139 | -19.1082
-8.5 | -0.5754 | 0.02545 | -0.1063 | -22.609
-8 | -0.552 | 0.02191 | -0.1003 | -25.194
-7.5 | -0.5018 | 0.01908 | -0.0971 | -26.2998
-7 | -0.454 | 0.01725 | -0.0937 | -26.3188
-6.5 | -0.4089 | 0.0159 | -0.0898 | -25.717
-6 | -0.3617 | 0.01502 | -0.0863 | -24.0812
-5.5 | -0.3183 | 0.01408 | -0.0823 | -22.6065
-5 | -0.2726 | 0.01336 | -0.0787 | -20.4042
-4.5 | -0.2265 | 0.01282 | -0.0753 | -17.6677
-4 | -0.188 | 0.01211 | -0.0708 | -15.5244
-3 | -0.2085 | 0.00948 | -0.0435 | -21.9937
-2.5 | -0.254 | 0.00895 | -0.021 | -28.3799
-2 | -0.2047 | 0.00932 | -0.0171 | -21.9635
-1.5 | -0.139 | 0.00975 | -0.0166 | -14.2564
-1 | -0.0613 | 0.01103 | -0.0174 | -5.5576
-0.5 | 0.0244 | 0.01188 | -0.0207 | 2.0539
0 | 0.0429 | 0.01205 | -0.012 | 3.5602
0.5 | 0.1144 | 0.01192 | -0.0135 | 9.5973
1 | 0.1975 | 0.01149 | -0.017 | 17.1889
1.5 | 0.2618 | 0.01088 | -0.0164 | 24.0625
2 | 0.3532 | 0.00945 | -0.0204 | 37.3757
2.5 | 0.3976 | 0.00886 | -0.0159 | 44.8758
3 | 0.4378 | 0.00843 | -0.01 | 51.9336
3.5 | 0.4105 | 0.00892 | 0.0096 | 46.0202
4 | 0.3777 | 0.01071 | 0.0272 | 35.2661
4.5 | 0.3798 | 0.01241 | 0.0375 | 30.6044
5 | 0.4056 | 0.01382 | 0.0437 | 29.3488
5.5 | 0.4496 | 0.01469 | 0.0473 | 30.6059
6 | 0.4954 | 0.01557 | 0.0506 | 31.8176
6.5 | 0.5398 | 0.01662 | 0.0541 | 32.4789
7 | 0.5827 | 0.01788 | 0.0579 | 32.5895
7.5 | 0.6256 | 0.01915 | 0.062 | 32.6684
8 | 0.665 | 0.02108 | 0.0666 | 31.5465
8.5 | 0.7067 | 0.02332 | 0.0709 | 30.3045
9 | 0.739 | 0.02713 | 0.0756 | 27.2392
9.5 | 0.7415 | 0.03261 | 0.0818 | 22.7384
10 | 0.7205 | 0.03882 | 0.0882 | 18.56
10.5 | 0.6884 | 0.04613 | 0.0922 | 14.923
11 | 0.6539 | 0.05494 | 0.092 | 11.9021
11.5 | 0.6126 | 0.06717 | 0.0862 | 9.1201
12 | 0.5779 | 0.08334 | 0.0753 | 6.9342
12.5 | 0.5467 | 0.09971 | 0.0659 | 5.4829
13 | 0.5333 | 0.11221 | 0.0591 | 4.7527
13.5 | 0.5302 | 0.122 | 0.0542 | 4.3459
14 | 0.5278 | 0.13269 | 0.0492 | 3.9777
15.5 | 0.539 | 0.16466 | 0.0352 | 3.2734
16 | 0.5604 | 0.1728 | 0.0307 | 3.2431
17 | 0.595 | 0.19394 | 0.0142 | 3.068
17.5 | 0.6164 | 0.20157 | 0.0093 | 3.058
18 | 0.6412 | 0.20853 | 0.0056 | 3.0749
19 | 0.6738 | 0.22788 | -0.0073 | 2.9568
19.5 | 0.6951 | 0.2354 | -0.0122 | 2.9528
20 | 0.7184 | 0.24226 | -0.0161 | 2.9654

## 41. Re 1M Mach 0.00 (1)
BIGFOIL.COM POLAR EXPORT
NACA67-114
NACA67-114 |  |  |  | Cl Max: | 1.137 | at alpha= | 11 | deg
JavaFoil+Calcfoil stall+Eppler ext transition |  |  |  | L/D Max: | 93.78 | at alpha= | 3 | deg
Re: | 1000000 |  |  | Cd Min: | 0.00451 | at alpha= | -3 | deg
Mach: | 0 |  |  | Cl=0 at alpha= | -0.90164 | deg
|  |  |  | @ Cl=0.1, Cd= | 0.0047449
|  |  |  | @ Cl=0.4, Cd= | 0.0049124
|  |  |  | @ Cl=0.6, Cd= | 0.010531
alpha (deg) | Cl | Cd | Cm | Cl/Cd
-15.5 | -0.845 | 0.11956 | 0.005 | -7.065
-15 | -0.852 | 0.11218 | 0.005 | -7.592
-14.5 | -0.857 | 0.10658 | 0.005 | -8.045
-14 | -0.859 | 0.09992 | 0.004 | -8.601
-13.5 | -0.859 | 0.09412 | 0.004 | -9.13
-13 | -0.857 | 0.08903 | 0.003 | -9.626
-12.5 | -0.852 | 0.08218 | 0.003 | -10.363
-12 | -0.843 | 0.07668 | 0.002 | -10.99
-11.5 | -0.833 | 0.0705 | 0.002 | -11.816
-11 | -0.825 | 0.06234 | 0.001 | -13.231
-10.5 | -0.955 | 0.01691 | 0.001 | -56.503
-10 | -0.931 | 0.01598 | 0 | -58.233
-9.5 | -0.9 | 0.01523 | -0.001 | -59.133
-9 | -0.866 | 0.01455 | -0.003 | -59.508
-8.5 | -0.828 | 0.01391 | -0.004 | -59.514
-8 | -0.786 | 0.0134 | -0.005 | -58.659
-7.5 | -0.742 | 0.01283 | -0.006 | -57.823
-7 | -0.694 | 0.01218 | -0.007 | -57.001
-6.5 | -0.645 | 0.01173 | -0.008 | -54.974
-6 | -0.593 | 0.01129 | -0.009 | -52.503
-5.5 | -0.539 | 0.01088 | -0.011 | -49.537
-5 | -0.484 | 0.01054 | -0.012 | -45.899
-4.5 | -0.427 | 0.01002 | -0.013 | -42.619
-4 | -0.369 | 0.00955 | -0.014 | -38.663
-3.5 | -0.311 | 0.00923 | -0.015 | -33.655
-3 | -0.251 | 0.00451 | -0.016 | -55.631
-2.5 | -0.192 | 0.00486 | -0.018 | -39.456
-2 | -0.132 | 0.00481 | -0.019 | -27.406
-1.5 | -0.072 | 0.00479 | -0.02 | -14.983
-1 | -0.012 | 0.00477 | -0.021 | -2.421
-0.5 | 0.049 | 0.00477 | -0.022 | 10.265
0 | 0.11 | 0.00474 | -0.023 | 23.109
0.5 | 0.17 | 0.00477 | -0.024 | 35.67
1 | 0.231 | 0.00479 | -0.026 | 48.092
1.5 | 0.29 | 0.00483 | -0.027 | 60.062
2 | 0.35 | 0.00487 | -0.028 | 71.768
2.5 | 0.409 | 0.00492 | -0.029 | 83.055
3 | 0.468 | 0.00499 | -0.03 | 93.78
3.5 | 0.527 | 0.01028 | -0.031 | 51.239
4 | 0.584 | 0.01038 | -0.033 | 56.243
4.5 | 0.64 | 0.01091 | -0.034 | 58.686
5 | 0.695 | 0.0113 | -0.035 | 61.498
5.5 | 0.748 | 0.01173 | -0.036 | 63.775
6 | 0.8 | 0.01225 | -0.037 | 65.324
6.5 | 0.849 | 0.013 | -0.038 | 65.326
7 | 0.896 | 0.01356 | -0.039 | 66.112
7.5 | 0.941 | 0.01413 | -0.04 | 66.583
8 | 0.982 | 0.0148 | -0.041 | 66.349
8.5 | 1.021 | 0.01537 | -0.042 | 66.383
9 | 1.055 | 0.01607 | -0.043 | 65.693
9.5 | 1.086 | 0.0168 | -0.044 | 64.656
10 | 1.114 | 0.01755 | -0.045 | 63.447
10.5 | 1.134 | 0.01847 | -0.046 | 61.405
11 | 1.137 | 0.02029 | -0.047 | 56.032
11.5 | 0.965 | 0.07103 | -0.029 | 13.583
12 | 0.963 | 0.07854 | -0.026 | 12.256
12.5 | 0.963 | 0.08317 | -0.027 | 11.582
13 | 0.958 | 0.08923 | -0.026 | 10.741
13.5 | 0.951 | 0.09427 | -0.026 | 10.087
14 | 0.941 | 0.10019 | -0.027 | 9.396
14.5 | 0.927 | 0.10753 | -0.026 | 8.62
15 | 0.91 | 0.11406 | -0.025 | 7.982
15.5 | 0.892 | 0.12156 | -0.025 | 7.342
16 | 0.873 | 0.12778 | -0.026 | 6.832

## 42. Re 1M Mach 0.00 (2)
BIGFOIL.COM POLAR EXPORT
NACA67-114
NACA67-114 |  |  |  | Cl Max: | 1.1156 | at alpha= | 15.5 | deg
XFOIL ncrit=9 |  |  |  | L/D Max: | 67.6661 | at alpha= | 3 | deg
Re: | 1000000 |  |  | Cd Min: | 0.21457 | at alpha= | 20 | deg
Mach: | 0 |  |  | Cl=0 at alpha= | -0.74109 | deg
|  |  |  | @ Cl=0.1, Cd= | 0.0074999
|  |  |  | @ Cl=0.4, Cd= | 0.0062042
|  |  |  | @ Cl=0.6, Cd= | 0.012608
alpha (deg) | Cl | Cd | Cm | Cl/Cd
-20 | -0.5727 | 0.21148 | -0.0155 | -2.7081
-19.5 | -0.5659 | 0.20168 | -0.0209 | -2.8059
-19 | -0.5572 | 0.19338 | -0.0246 | -2.8814
-18.5 | -0.5408 | 0.18851 | -0.0272 | -2.8688
-18 | -0.5259 | 0.18324 | -0.0301 | -2.87
-17.5 | -0.5138 | 0.17681 | -0.0334 | -2.9059
-17 | -0.8767 | 0.07529 | -0.0783 | -11.6443
-16 | -0.9657 | 0.04936 | -0.0898 | -19.5644
-15.5 | -0.9635 | 0.04231 | -0.0942 | -22.7724
-15 | -0.9573 | 0.03644 | -0.0964 | -26.2706
-14.5 | -0.946 | 0.03294 | -0.0952 | -28.7189
-14 | -0.937 | 0.0303 | -0.0917 | -30.9241
-13 | -0.9221 | 0.02404 | -0.0826 | -38.3569
-12.5 | -0.8976 | 0.0225 | -0.0793 | -39.8933
-12 | -0.8688 | 0.02114 | -0.0766 | -41.0974
-11.5 | -0.8383 | 0.01977 | -0.0737 | -42.4026
-11 | -0.8044 | 0.01866 | -0.0713 | -43.1083
-10.5 | -0.7672 | 0.01772 | -0.0693 | -43.2957
-10 | -0.7364 | 0.01626 | -0.0662 | -45.2891
-9.5 | -0.6973 | 0.01548 | -0.0642 | -45.0452
-9 | -0.6569 | 0.01479 | -0.0624 | -44.4151
-8.5 | -0.6196 | 0.01385 | -0.06 | -44.7365
-8 | -0.5762 | 0.01333 | -0.0585 | -43.2258
-7.5 | -0.5356 | 0.01264 | -0.0566 | -42.3734
-7 | -0.4917 | 0.01217 | -0.055 | -40.4026
-6.5 | -0.4494 | 0.01164 | -0.0532 | -38.6082
-6 | -0.4061 | 0.01118 | -0.0515 | -36.3238
-5.5 | -0.362 | 0.01077 | -0.0499 | -33.6119
-5 | -0.3194 | 0.01033 | -0.0479 | -30.9197
-4.5 | -0.2811 | 0.00979 | -0.0451 | -28.713
-4 | -0.2552 | 0.00902 | -0.0399 | -28.2927
-3.5 | -0.2354 | 0.00801 | -0.0334 | -29.3883
-3 | -0.2292 | 0.0067 | -0.0242 | -34.209
-2.5 | -0.1963 | 0.00622 | -0.0196 | -31.5595
-2 | -0.1417 | 0.00636 | -0.0196 | -22.2799
-1.5 | -0.0864 | 0.00654 | -0.0197 | -13.211
-1 | -0.0305 | 0.00695 | -0.0195 | -4.3885
-0.5 | 0.0284 | 0.00738 | -0.0199 | 3.8482
0 | 0.0849 | 0.00753 | -0.0204 | 11.2749
0.5 | 0.1401 | 0.00742 | -0.0207 | 18.8814
1 | 0.2002 | 0.00707 | -0.0216 | 28.3168
1.5 | 0.2569 | 0.00676 | -0.0217 | 38.003
2 | 0.3125 | 0.00642 | -0.0216 | 48.676
2.5 | 0.3663 | 0.00627 | -0.0215 | 58.4211
3 | 0.4175 | 0.00617 | -0.0207 | 67.6661
3.5 | 0.4328 | 0.00688 | -0.0125 | 62.907
4 | 0.4235 | 0.00797 | 0.0005 | 53.1368
4.5 | 0.4319 | 0.00922 | 0.0091 | 46.8438
5 | 0.4561 | 0.01035 | 0.0143 | 44.0676
5.5 | 0.49 | 0.01126 | 0.0175 | 43.5169
6 | 0.5324 | 0.01183 | 0.0193 | 45.0042
6.5 | 0.5747 | 0.01233 | 0.0211 | 46.6099
7 | 0.6184 | 0.01281 | 0.0226 | 48.2748
7.5 | 0.6596 | 0.01346 | 0.0245 | 49.0045
8 | 0.702 | 0.01405 | 0.0261 | 49.9644
8.5 | 0.7439 | 0.0147 | 0.0277 | 50.6054
9 | 0.7824 | 0.01554 | 0.0298 | 50.3475
9.5 | 0.8225 | 0.01622 | 0.0316 | 50.709
10 | 0.8545 | 0.01749 | 0.0346 | 48.8565
10.5 | 0.8925 | 0.01838 | 0.0366 | 48.5582
11 | 0.9285 | 0.01935 | 0.0387 | 47.9845
11.5 | 0.9596 | 0.02058 | 0.0415 | 46.6278
12 | 0.9837 | 0.02247 | 0.0449 | 43.7784
12.5 | 1.0117 | 0.0239 | 0.0479 | 42.3305
13 | 1.0372 | 0.02555 | 0.0509 | 40.5949
13.5 | 1.0591 | 0.02728 | 0.0542 | 38.8233
14 | 1.076 | 0.02943 | 0.0578 | 36.5613
14.5 | 1.0938 | 0.03164 | 0.0606 | 34.5702
15.5 | 1.1156 | 0.04005 | 0.0623 | 27.8552
16 | 1.1101 | 0.04525 | 0.0641 | 24.5326
16.5 | 1.0963 | 0.05183 | 0.0648 | 21.1518
17 | 1.0862 | 0.05868 | 0.0637 | 18.5106
17.5 | 1.0697 | 0.06739 | 0.0607 | 15.8733
18 | 1.0245 | 0.08211 | 0.0534 | 12.4772
18.5 | 0.9696 | 0.10123 | 0.0419 | 9.5782
19.5 | 0.6576 | 0.20934 | -0.0076 | 3.1413
20 | 0.674 | 0.21457 | -0.0111 | 3.1412

## 43. Re 1M Mach 0.10 (1)
BIGFOIL.COM POLAR EXPORT
NACA67-114
NACA67-114 |  |  |  | Cl Max: | 1.13 | at alpha= | 10.5 | deg
JavaFoil+Calcfoil stall+Eppler ext transition |  |  |  | L/D Max: | 93.997 | at alpha= | 3 | deg
Re: | 1000000 |  |  | Cd Min: | 0.00476 | at alpha= | 0 | deg
Mach: | 0.1 |  |  | Cl=0 at alpha= | -0.90164 | deg
|  |  |  | @ Cl=0.1, Cd= | 0.0047616
|  |  |  | @ Cl=0.4, Cd= | 0.0049308
|  |  |  | @ Cl=0.6, Cd= | 0.010816
alpha (deg) | Cl | Cd | Cm | Cl/Cd
-15.5 | -0.816 | 0.11983 | 0.005 | -6.811
-15 | -0.827 | 0.11536 | 0.005 | -7.172
-14.5 | -0.836 | 0.10762 | 0.005 | -7.766
-14 | -0.841 | 0.10195 | 0.004 | -8.249
-13.5 | -0.844 | 0.09488 | 0.004 | -8.894
-13 | -0.843 | 0.0891 | 0.003 | -9.464
-12.5 | -0.841 | 0.0831 | 0.003 | -10.119
-12 | -0.833 | 0.0776 | 0.002 | -10.74
-11.5 | -0.825 | 0.07205 | 0.002 | -11.449
-11 | -0.814 | 0.06583 | 0.001 | -12.369
-10.5 | -0.949 | 0.01737 | 0.001 | -54.672
-10 | -0.928 | 0.01613 | 0 | -57.546
-9.5 | -0.9 | 0.01542 | -0.001 | -58.332
-9 | -0.866 | 0.01468 | -0.003 | -58.995
-8.5 | -0.829 | 0.014 | -0.004 | -59.212
-8 | -0.788 | 0.01349 | -0.005 | -58.425
-7.5 | -0.744 | 0.01292 | -0.006 | -57.571
-7 | -0.697 | 0.01228 | -0.007 | -56.72
-6.5 | -0.647 | 0.0118 | -0.008 | -54.843
-6 | -0.595 | 0.01133 | -0.009 | -52.52
-5.5 | -0.541 | 0.01093 | -0.011 | -49.519
-5 | -0.486 | 0.01057 | -0.012 | -45.972
-4.5 | -0.429 | 0.00991 | -0.013 | -43.285
-4 | -0.371 | 0.00958 | -0.014 | -38.725
-3.5 | -0.312 | 0.0091 | -0.015 | -34.32
-3 | -0.252 | 0.00493 | -0.016 | -51.223
-2.5 | -0.193 | 0.00487 | -0.018 | -39.502
-2 | -0.132 | 0.00483 | -0.019 | -27.444
-1.5 | -0.072 | 0.0048 | -0.02 | -15.033
-1 | -0.012 | 0.00479 | -0.021 | -2.425
-0.5 | 0.049 | 0.00477 | -0.022 | 10.309
0 | 0.11 | 0.00476 | -0.023 | 23.142
0.5 | 0.171 | 0.00478 | -0.025 | 35.729
1 | 0.232 | 0.0048 | -0.026 | 48.23
1.5 | 0.291 | 0.00483 | -0.027 | 60.301
2 | 0.351 | 0.00489 | -0.028 | 71.864
2.5 | 0.411 | 0.00494 | -0.029 | 83.244
3 | 0.47 | 0.005 | -0.03 | 93.997
3.5 | 0.529 | 0.01041 | -0.032 | 50.824
4 | 0.587 | 0.01077 | -0.033 | 54.481
4.5 | 0.643 | 0.01097 | -0.034 | 58.63
5 | 0.698 | 0.01137 | -0.035 | 61.415
5.5 | 0.752 | 0.0118 | -0.036 | 63.667
6 | 0.803 | 0.01232 | -0.037 | 65.211
6.5 | 0.852 | 0.0131 | -0.038 | 65.053
7 | 0.899 | 0.01363 | -0.039 | 65.968
7.5 | 0.943 | 0.01425 | -0.04 | 66.222
8 | 0.984 | 0.01494 | -0.042 | 65.901
8.5 | 1.022 | 0.0155 | -0.043 | 65.943
9 | 1.056 | 0.0162 | -0.044 | 65.167
9.5 | 1.086 | 0.01698 | -0.045 | 63.931
10 | 1.111 | 0.01782 | -0.046 | 62.352
10.5 | 1.13 | 0.01868 | -0.047 | 60.463
11 | 0.974 | 0.05807 | -0.034 | 16.78
11.5 | 0.953 | 0.07336 | -0.027 | 12.99
12 | 0.951 | 0.07957 | -0.025 | 11.954
12.5 | 0.951 | 0.08376 | -0.027 | 11.348
13 | 0.942 | 0.09103 | -0.026 | 10.343
13.5 | 0.931 | 0.09623 | -0.026 | 9.68
14 | 0.918 | 0.10265 | -0.026 | 8.94
14.5 | 0.901 | 0.10955 | -0.026 | 8.22
15 | 0.88 | 0.1177 | -0.025 | 7.475
15.5 | 0.858 | 0.12397 | -0.024 | 6.918

## 44. Re 1M Mach 0.10 (2)
BIGFOIL.COM POLAR EXPORT
NACA67-114
NACA67-114 |  |  |  | Cl Max: | 1.0877 | at alpha= | 15.5 | deg
XFOIL ncrit=9 |  |  |  | L/D Max: | 67.7383 | at alpha= | 3 | deg
Re: | 1000000 |  |  | Cd Min: | 0.21547 | at alpha= | 20 | deg
Mach: | 0.1 |  |  | Cl=0 at alpha= | -0.74074 | deg
|  |  |  | @ Cl=0.1, Cd= | 0.0075477
|  |  |  | @ Cl=0.4, Cd= | 0.0062278
|  |  |  | @ Cl=0.6, Cd= | 0.012705
alpha (deg) | Cl | Cd | Cm | Cl/Cd
-20 | -0.5733 | 0.2122 | -0.0155 | -2.7017
-19.5 | -0.5658 | 0.20256 | -0.0209 | -2.7932
-19 | -0.5571 | 0.19413 | -0.0247 | -2.8697
-18.5 | -0.5405 | 0.18925 | -0.0273 | -2.856
-18 | -0.5253 | 0.18398 | -0.0302 | -2.8552
-17.5 | -0.513 | 0.17754 | -0.0335 | -2.8895
-15.5 | -0.9224 | 0.04765 | -0.0956 | -19.3578
-15 | -0.9291 | 0.03977 | -0.0993 | -23.3618
-14.5 | -0.9254 | 0.03516 | -0.0988 | -26.3197
-14 | -0.9222 | 0.03196 | -0.0951 | -28.8548
-13.5 | -0.9243 | 0.02826 | -0.09 | -32.707
-13 | -0.9167 | 0.02503 | -0.0854 | -36.6241
-12.5 | -0.8947 | 0.02325 | -0.0818 | -38.4817
-12 | -0.8672 | 0.02174 | -0.0788 | -39.8896
-11.5 | -0.8376 | 0.02027 | -0.0758 | -41.3222
-11 | -0.8042 | 0.01904 | -0.0732 | -42.2374
-10.5 | -0.7678 | 0.01798 | -0.071 | -42.703
-10 | -0.7363 | 0.0165 | -0.0679 | -44.6242
-9.5 | -0.6974 | 0.01569 | -0.0658 | -44.4487
-9 | -0.6572 | 0.01494 | -0.0638 | -43.9893
-8.5 | -0.6197 | 0.01398 | -0.0613 | -44.3276
-8 | -0.5764 | 0.01343 | -0.0597 | -42.9188
-7.5 | -0.5355 | 0.01273 | -0.0577 | -42.066
-7 | -0.4901 | 0.01232 | -0.0564 | -39.7808
-6.5 | -0.4489 | 0.01171 | -0.0543 | -38.3348
-6 | -0.4051 | 0.01126 | -0.0526 | -35.9769
-5.5 | -0.361 | 0.01082 | -0.0509 | -33.3641
-5 | -0.3181 | 0.01037 | -0.0489 | -30.675
-4.5 | -0.2788 | 0.00984 | -0.0462 | -28.3333
-4 | -0.2526 | 0.00906 | -0.041 | -27.8808
-3.5 | -0.2338 | 0.00808 | -0.0342 | -28.9356
-3 | -0.2281 | 0.00678 | -0.0248 | -33.6431
-2.5 | -0.1976 | 0.00624 | -0.0197 | -31.6667
-2 | -0.1428 | 0.00638 | -0.0197 | -22.3824
-1.5 | -0.087 | 0.00656 | -0.0197 | -13.2622
-1 | -0.0308 | 0.00698 | -0.0196 | -4.4126
-0.5 | 0.0286 | 0.00742 | -0.02 | 3.8544
0 | 0.0851 | 0.00758 | -0.0205 | 11.2269
0.5 | 0.1404 | 0.00746 | -0.0207 | 18.8204
1 | 0.2012 | 0.0071 | -0.0217 | 28.338
1.5 | 0.2582 | 0.00679 | -0.0218 | 38.0265
2 | 0.3142 | 0.00645 | -0.0217 | 48.7132
2.5 | 0.3683 | 0.00629 | -0.0215 | 58.5533
3 | 0.4193 | 0.00619 | -0.0207 | 67.7383
3.5 | 0.4316 | 0.00696 | -0.0117 | 62.0115
4 | 0.4211 | 0.00803 | 0.0016 | 52.4408
4.5 | 0.4302 | 0.0093 | 0.0101 | 46.2581
5 | 0.4546 | 0.01044 | 0.0152 | 43.5441
5.5 | 0.4891 | 0.01134 | 0.0184 | 43.1305
6 | 0.5321 | 0.0119 | 0.0202 | 44.7143
6.5 | 0.5741 | 0.01243 | 0.0221 | 46.1866
7 | 0.6184 | 0.0129 | 0.0236 | 47.938
7.5 | 0.6599 | 0.01355 | 0.0255 | 48.7011
8 | 0.7009 | 0.01427 | 0.0274 | 49.117
8.5 | 0.7442 | 0.01484 | 0.0289 | 50.1482
9 | 0.783 | 0.0157 | 0.0311 | 49.8726
9.5 | 0.8231 | 0.01642 | 0.033 | 50.1279
10 | 0.8551 | 0.01772 | 0.0361 | 48.2562
10.5 | 0.8927 | 0.01868 | 0.0382 | 47.7891
11 | 0.9282 | 0.01972 | 0.0405 | 47.069
11.5 | 0.9584 | 0.02108 | 0.0435 | 45.4649
12 | 0.9832 | 0.02296 | 0.0469 | 42.8223
12.5 | 1.0102 | 0.02454 | 0.05 | 41.1654
13 | 1.0345 | 0.02637 | 0.0532 | 39.2302
13.5 | 1.0547 | 0.02827 | 0.0568 | 37.3081
14 | 1.0694 | 0.03065 | 0.0605 | 34.8907
14.5 | 1.0845 | 0.03317 | 0.0635 | 32.6952
15.5 | 1.0877 | 0.04363 | 0.0655 | 24.9301
16 | 1.0832 | 0.04904 | 0.0663 | 22.0881
16.5 | 1.0585 | 0.05747 | 0.0657 | 18.4183
17 | 1.0386 | 0.06653 | 0.0626 | 15.611
17.5 | 1.0102 | 0.07856 | 0.0565 | 12.859
18 | 0.9399 | 0.10047 | 0.0434 | 9.355
19 | 0.644 | 0.2036 | -0.0037 | 3.1631
19.5 | 0.6583 | 0.21021 | -0.0078 | 3.1316
20 | 0.6749 | 0.21547 | -0.0114 | 3.1322

## 45. Re 1M Mach 0.25 (1)
BIGFOIL.COM POLAR EXPORT
NACA67-114
NACA67-114 |  |  |  | Cl Max: | 1.082 | at alpha= | 10 | deg
JavaFoil+Calcfoil stall+Eppler ext transition |  |  |  | L/D Max: | 94.728 | at alpha= | 3 | deg
Re: | 1000000 |  |  | Cd Min: | 0.00482 | at alpha= | 0 | deg
Mach: | 0.25 |  |  | Cl=0 at alpha= | -0.90323 | deg
|  |  |  | @ Cl=0.1, Cd= | 0.0048241
|  |  |  | @ Cl=0.4, Cd= | 0.0049923
|  |  |  | @ Cl=0.6, Cd= | 0.011007
alpha (deg) | Cl | Cd | Cm | Cl/Cd
-14.5 | -0.647 | 0.11872 | 0.004 | -5.449
-14 | -0.68 | 0.11051 | 0.004 | -6.152
-13.5 | -0.708 | 0.10312 | 0.003 | -6.866
-13 | -0.731 | 0.09742 | 0.003 | -7.506
-12.5 | -0.75 | 0.08854 | 0.003 | -8.468
-12 | -0.762 | 0.08407 | 0.002 | -9.061
-11.5 | -0.767 | 0.07766 | 0.002 | -9.882
-11 | -0.769 | 0.07233 | 0.001 | -10.624
-10.5 | -0.763 | 0.06725 | 0 | -11.345
-10 | -0.757 | 0.06035 | 0 | -12.536
-9.5 | -0.887 | 0.01635 | -0.001 | -54.218
-9 | -0.863 | 0.01548 | -0.003 | -55.703
-8.5 | -0.831 | 0.01468 | -0.004 | -56.642
-8 | -0.795 | 0.01399 | -0.005 | -56.828
-7.5 | -0.754 | 0.01345 | -0.006 | -56.047
-7 | -0.708 | 0.0128 | -0.007 | -55.338
-6.5 | -0.66 | 0.01221 | -0.009 | -54.011
-6 | -0.608 | 0.0117 | -0.01 | -51.964
-5.5 | -0.554 | 0.0111 | -0.011 | -49.901
-5 | -0.498 | 0.01054 | -0.012 | -47.244
-4.5 | -0.44 | 0.01014 | -0.013 | -43.402
-4 | -0.381 | 0.00961 | -0.014 | -39.601
-3.5 | -0.32 | 0.00966 | -0.016 | -33.154
-3 | -0.259 | 0.005 | -0.017 | -51.789
-2.5 | -0.198 | 0.00493 | -0.018 | -40.041
-2 | -0.136 | 0.0049 | -0.019 | -27.768
-1.5 | -0.074 | 0.00487 | -0.02 | -15.2
-1 | -0.012 | 0.00485 | -0.022 | -2.458
-0.5 | 0.05 | 0.00484 | -0.023 | 10.436
0 | 0.113 | 0.00482 | -0.024 | 23.442
0.5 | 0.175 | 0.00484 | -0.025 | 36.218
1 | 0.238 | 0.00487 | -0.026 | 48.861
1.5 | 0.299 | 0.0049 | -0.028 | 60.966
2 | 0.36 | 0.00496 | -0.029 | 72.62
2.5 | 0.422 | 0.00501 | -0.03 | 84.175
3 | 0.482 | 0.00509 | -0.031 | 94.728
3.5 | 0.543 | 0.01064 | -0.032 | 51.021
4 | 0.602 | 0.01102 | -0.034 | 54.579
4.5 | 0.659 | 0.01144 | -0.035 | 57.583
5 | 0.715 | 0.01156 | -0.036 | 61.854
5.5 | 0.769 | 0.01218 | -0.037 | 63.088
6 | 0.82 | 0.01291 | -0.038 | 63.52
6.5 | 0.868 | 0.01345 | -0.039 | 64.584
7 | 0.914 | 0.01419 | -0.04 | 64.384
7.5 | 0.955 | 0.01488 | -0.042 | 64.166
8 | 0.992 | 0.01565 | -0.043 | 63.388
8.5 | 1.024 | 0.01641 | -0.044 | 62.411
9 | 1.051 | 0.0172 | -0.045 | 61.082
9.5 | 1.071 | 0.01803 | -0.046 | 59.393
10 | 1.082 | 0.0192 | -0.047 | 56.372
10.5 | 0.904 | 0.06702 | -0.026 | 13.483
11 | 0.897 | 0.07299 | -0.026 | 12.286
11.5 | 0.881 | 0.08021 | -0.023 | 10.988
12 | 0.861 | 0.08621 | -0.023 | 9.988
12.5 | 0.833 | 0.09224 | -0.022 | 9.035
13 | 0.8 | 0.0985 | -0.023 | 8.12
13.5 | 0.759 | 0.10547 | -0.021 | 7.196
14 | 0.713 | 0.11277 | -0.022 | 6.323
14.5 | 0.662 | 0.11918 | -0.023 | 5.555
15 | 0.607 | 0.13073 | -0.025 | 4.64

## 46. Re 1M Mach 0.25 (2)
BIGFOIL.COM POLAR EXPORT
NACA67-114
NACA67-114 |  |  |  | Cl Max: | 0.997 | at alpha= | 13 | deg
XFOIL ncrit=9 |  |  |  | L/D Max: | 67.9048 | at alpha= | 3 | deg
Re: | 1000000 |  |  | Cd Min: | 0.18905 | at alpha= | 18 | deg
Mach: | 0.25 |  |  | Cl=0 at alpha= | -0.74023 | deg
|  |  |  | @ Cl=0.1, Cd= | 0.0077712
|  |  |  | @ Cl=0.4, Cd= | 0.0063666
|  |  |  | @ Cl=0.6, Cd= | 0.013269
alpha (deg) | Cl | Cd | Cm | Cl/Cd
-16 | -0.468 | 0.15434 | -0.0519 | -3.0323
-15.5 | -0.4472 | 0.14586 | -0.059 | -3.066
-15 | -0.6899 | 0.07939 | -0.0873 | -8.69
-14.5 | -0.7395 | 0.0581 | -0.1053 | -12.7281
-14 | -0.7665 | 0.04798 | -0.1103 | -15.9754
-13.5 | -0.8157 | 0.03935 | -0.108 | -20.7294
-13 | -0.8428 | 0.03351 | -0.1029 | -25.1507
-12.5 | -0.8469 | 0.02989 | -0.0976 | -28.3339
-12 | -0.8411 | 0.02668 | -0.0925 | -31.5255
-11.5 | -0.8242 | 0.02416 | -0.0879 | -34.1142
-11 | -0.7992 | 0.02189 | -0.0839 | -36.5098
-10.5 | -0.7669 | 0.02005 | -0.0806 | -38.2494
-10 | -0.7302 | 0.01863 | -0.0777 | -39.1948
-9.5 | -0.6966 | 0.017 | -0.0744 | -40.9765
-9 | -0.6566 | 0.01598 | -0.0719 | -41.0889
-8.5 | -0.6151 | 0.01508 | -0.0694 | -40.7891
-8 | -0.576 | 0.01406 | -0.0666 | -40.9673
-7.5 | -0.5319 | 0.01342 | -0.0646 | -39.6349
-7 | -0.4894 | 0.01271 | -0.0622 | -38.5051
-6.5 | -0.4461 | 0.01212 | -0.06 | -36.8069
-6 | -0.3995 | 0.01169 | -0.0584 | -34.1745
-5.5 | -0.3559 | 0.01112 | -0.0562 | -32.0054
-5 | -0.3113 | 0.01065 | -0.0541 | -29.23
-4.5 | -0.2681 | 0.01015 | -0.0518 | -26.4138
-4 | -0.2371 | 0.0093 | -0.0472 | -25.4946
-3.5 | -0.2232 | 0.00845 | -0.0391 | -26.4142
-3 | -0.2215 | 0.00722 | -0.0286 | -30.6787
-2.5 | -0.2045 | 0.00636 | -0.0203 | -32.1541
-2 | -0.1485 | 0.00649 | -0.0201 | -22.8814
-1.5 | -0.0908 | 0.00668 | -0.0202 | -13.5928
-1 | -0.0319 | 0.00715 | -0.0201 | -4.4615
-0.5 | 0.0295 | 0.00768 | -0.0205 | 3.8411
0 | 0.0852 | 0.0078 | -0.0205 | 10.9231
0.5 | 0.1417 | 0.00769 | -0.0207 | 18.4265
1 | 0.2067 | 0.0073 | -0.0221 | 28.3151
1.5 | 0.2657 | 0.00693 | -0.0223 | 38.3405
2 | 0.3235 | 0.00658 | -0.0221 | 49.1641
2.5 | 0.3777 | 0.00642 | -0.0215 | 58.8318
3 | 0.4278 | 0.0063 | -0.0199 | 67.9048
3.5 | 0.4238 | 0.00728 | -0.0072 | 58.2143
4 | 0.409 | 0.00841 | 0.007 | 48.6326
4.5 | 0.4206 | 0.00976 | 0.0151 | 43.0943
5 | 0.4472 | 0.01091 | 0.0201 | 40.9899
5.5 | 0.4853 | 0.01173 | 0.0231 | 41.3725
6 | 0.53 | 0.01231 | 0.025 | 43.0544
6.5 | 0.5733 | 0.01289 | 0.0271 | 44.4763
7 | 0.617 | 0.01351 | 0.0292 | 45.6699
7.5 | 0.6611 | 0.01413 | 0.0311 | 46.787
8 | 0.7029 | 0.01493 | 0.0334 | 47.0797
8.5 | 0.7433 | 0.01585 | 0.0359 | 46.8959
9 | 0.785 | 0.01671 | 0.0381 | 46.9779
9.5 | 0.8197 | 0.01797 | 0.0414 | 45.6149
10 | 0.8554 | 0.01923 | 0.0445 | 44.4826
10.5 | 0.8907 | 0.02062 | 0.0474 | 43.1959
11 | 0.9235 | 0.02215 | 0.0505 | 41.693
11.5 | 0.9461 | 0.02458 | 0.0547 | 38.4906
12 | 0.9728 | 0.02666 | 0.0583 | 36.4891
12.5 | 0.9895 | 0.02948 | 0.0626 | 33.5651
13 | 0.997 | 0.03293 | 0.0672 | 30.2763
13.5 | 0.9956 | 0.03686 | 0.0718 | 27.0103
14 | 0.9818 | 0.04205 | 0.0761 | 23.3484
14.5 | 0.9656 | 0.04848 | 0.0776 | 19.9175
15 | 0.9524 | 0.05783 | 0.0727 | 16.469
15.5 | 0.907 | 0.07177 | 0.0659 | 12.6376
16 | 0.8635 | 0.08883 | 0.0548 | 9.7208
16.5 | 0.6056 | 0.16022 | 0.0204 | 3.7798
17 | 0.5976 | 0.17621 | 0.0134 | 3.3914
17.5 | 0.6125 | 0.18302 | 0.0093 | 3.3466
18 | 0.6292 | 0.18905 | 0.0057 | 3.3282

## 47. Re 1M Mach 0.50 (1)
BIGFOIL.COM POLAR EXPORT
NACA67-114
NACA67-114 |  |  |  | Cl Max: | 1.14 | at alpha= | 20 | deg
JavaFoil+Calcfoil stall+Eppler ext transition |  |  |  | L/D Max: | 97.604 | at alpha= | 3 | deg
Re: | 1000000 |  |  | Cd Min: | 0.00511 | at alpha= | 0 | deg
Mach: | 0.5 |  |  | Cl=0 at alpha= | -0.9058 | deg
|  |  |  | @ Cl=0.1, Cd= | 0.0051211
|  |  |  | @ Cl=0.4, Cd= | 0.0053088
|  |  |  | @ Cl=0.6, Cd= | 0.011589
alpha (deg) | Cl | Cd | Cm | Cl/Cd
-20 | -1.046 | 0.19849 | 0.014 | -5.269
-19.5 | -1.019 | 0.19331 | 0.013 | -5.272
-19 | -0.993 | 0.18844 | 0.012 | -5.268
-18.5 | -0.966 | 0.18535 | 0.012 | -5.214
-18 | -0.939 | 0.17745 | 0.011 | -5.294
-17.5 | -0.911 | 0.17174 | 0.01 | -5.302
-17 | -0.884 | 0.16604 | 0.009 | -5.322
-16.5 | -0.857 | 0.16134 | 0.009 | -5.312
-16 | -0.83 | 0.15854 | 0.008 | -5.237
-15.5 | -0.804 | 0.1544 | 0.007 | -5.209
-15 | -0.775 | 0.14075 | 0.006 | -5.506
-14.5 | -0.748 | 0.13548 | 0.006 | -5.519
-14 | -0.721 | 0.13133 | 0.005 | -5.488
-13.5 | -0.694 | 0.13102 | 0.004 | -5.294
-13 | -0.667 | 0.12457 | 0.004 | -5.352
-12.5 | -0.638 | 0.11851 | 0.003 | -5.386
-12 | -0.611 | 0.11429 | 0.002 | -5.346
-11.5 | -0.584 | 0.10867 | 0.002 | -5.373
-11 | -0.557 | 0.10382 | 0.001 | -5.362
-10.5 | -0.529 | 0.10089 | 0 | -5.247
-10 | -0.501 | 0.09713 | 0 | -5.16
-9.5 | -0.474 | 0.09347 | -0.001 | -5.071
-9 | -0.447 | 0.09057 | -0.001 | -4.932
-8.5 | -0.419 | 0.06705 | -0.002 | -6.25
-8 | -0.392 | 0.05741 | -0.003 | -6.831
-7.5 | -0.542 | 0.05334 | -0.003 | -10.169
-7 | -0.586 | 0.04364 | -0.005 | -13.426
-6.5 | -0.687 | 0.01438 | -0.009 | -47.767
-6 | -0.651 | 0.01347 | -0.011 | -48.297
-5.5 | -0.602 | 0.01268 | -0.012 | -47.496
-5 | -0.546 | 0.01194 | -0.013 | -45.746
-4.5 | -0.486 | 0.01143 | -0.015 | -42.493
-4 | -0.422 | 0.01095 | -0.016 | -38.521
-3.5 | -0.356 | 0.01051 | -0.017 | -33.818
-3 | -0.288 | 0.01005 | -0.019 | -28.689
-2.5 | -0.22 | 0.00529 | -0.02 | -41.495
-2 | -0.151 | 0.00522 | -0.021 | -28.932
-1.5 | -0.082 | 0.00518 | -0.023 | -15.887
-1 | -0.013 | 0.00515 | -0.024 | -2.573
-0.5 | 0.056 | 0.00514 | -0.025 | 10.933
0 | 0.126 | 0.00511 | -0.027 | 24.651
0.5 | 0.195 | 0.00514 | -0.028 | 37.993
1 | 0.265 | 0.00517 | -0.029 | 51.123
1.5 | 0.333 | 0.00523 | -0.031 | 63.575
2 | 0.401 | 0.00531 | -0.032 | 75.495
2.5 | 0.468 | 0.00538 | -0.033 | 87.028
3 | 0.536 | 0.00549 | -0.034 | 97.604
3.5 | 0.602 | 0.01178 | -0.036 | 51.14
4 | 0.666 | 0.01228 | -0.037 | 54.187
4.5 | 0.726 | 0.01287 | -0.038 | 56.411
5 | 0.782 | 0.0135 | -0.04 | 57.885
5.5 | 0.831 | 0.01451 | -0.041 | 57.284
6 | 0.871 | 0.01545 | -0.042 | 56.348
6.5 | 0.894 | 0.01646 | -0.044 | 54.322
7 | 0.727 | 0.05541 | -0.018 | 13.119
7.5 | 0.642 | 0.05577 | -0.018 | 11.504
8 | 0.49 | 0.06111 | -0.02 | 8.016
8.5 | 0.517 | 0.07221 | -0.02 | 7.158
9 | 0.544 | 0.09017 | -0.022 | 6.038
9.5 | 0.571 | 0.09388 | -0.022 | 6.087
10 | 0.598 | 0.09739 | -0.023 | 6.145
10.5 | 0.627 | 0.1004 | -0.025 | 6.241
11 | 0.654 | 0.10334 | -0.026 | 6.324
11.5 | 0.68 | 0.10867 | -0.026 | 6.261
12 | 0.707 | 0.11615 | -0.027 | 6.088
12.5 | 0.735 | 0.11983 | -0.029 | 6.137
13 | 0.762 | 0.12401 | -0.03 | 6.149
13.5 | 0.789 | 0.12779 | -0.031 | 6.176
14 | 0.816 | 0.13256 | -0.031 | 6.154
14.5 | 0.843 | 0.14288 | -0.032 | 5.897
15 | 0.872 | 0.15519 | -0.035 | 5.618
15.5 | 0.898 | 0.15535 | -0.035 | 5.778
16 | 0.924 | 0.15697 | -0.036 | 5.887
16.5 | 0.951 | 0.16338 | -0.037 | 5.818
17 | 0.977 | 0.16936 | -0.038 | 5.771
17.5 | 1.006 | 0.17411 | -0.04 | 5.777
18 | 1.032 | 0.18138 | -0.04 | 5.69
18.5 | 1.058 | 0.18264 | -0.041 | 5.793
19 | 1.084 | 0.18998 | -0.042 | 5.708
19.5 | 1.112 | 0.19434 | -0.043 | 5.723
20 | 1.14 | 0.19943 | -0.045 | 5.715

## 48. Re 1M Mach 0.50 (2)
BIGFOIL.COM POLAR EXPORT
NACA67-114
NACA67-114 |  |  |  | Cl Max: | 0.777 | at alpha= | 9.5 | deg
XFOIL ncrit=9 |  |  |  | L/D Max: | 58.8649 | at alpha= | 2.5 | deg
Re: | 1000000 |  |  | Cd Min: | 0.23503 | at alpha= | -20 | deg
Mach: | 0.5 |  |  | Cl=0 at alpha= | -0.63199 | deg
|  |  |  | @ Cl=0.1, Cd= | 0.0088535
|  |  |  | @ Cl=0.4, Cd= | 0.0069964
|  |  |  | @ Cl=0.6, Cd= | 0.14316
alpha (deg) | Cl | Cd | Cm | Cl/Cd
-20 | -0.6024 | 0.23503 | -0.0167 | -2.5631
-19.5 | -0.5856 | 0.22556 | -0.0225 | -2.5962
-19 | -0.5692 | 0.21701 | -0.0278 | -2.6229
-18.5 | -0.5467 | 0.21058 | -0.0308 | -2.5962
-18 | -0.5172 | 0.20249 | -0.0383 | -2.5542
-17.5 | -0.4899 | 0.19105 | -0.0492 | -2.5643
-17 | -0.4659 | 0.18108 | -0.0569 | -2.5729
-16.5 | -0.4401 | 0.17462 | -0.0609 | -2.5203
-16 | -0.4223 | 0.1674 | -0.0647 | -2.5227
-15.5 | -0.4077 | 0.15965 | -0.0684 | -2.5537
-15 | -0.402 | 0.14955 | -0.0738 | -2.6881
-14.5 | -0.3923 | 0.14033 | -0.0781 | -2.7956
-14 | -0.3856 | 0.13083 | -0.0815 | -2.9473
-13.5 | -0.3832 | 0.12083 | -0.086 | -3.1714
-13 | -0.38 | 0.11187 | -0.0904 | -3.3968
-12.5 | -0.3891 | 0.10033 | -0.096 | -3.8782
-12 | -0.4064 | 0.08821 | -0.1021 | -4.6072
-11.5 | -0.4328 | 0.07489 | -0.1095 | -5.7791
-11 | -0.4729 | 0.05755 | -0.1213 | -8.2172
-10.5 | -0.5095 | 0.04721 | -0.1257 | -10.7922
-10 | -0.5454 | 0.0396 | -0.1239 | -13.7727
-9.5 | -0.5711 | 0.03399 | -0.1186 | -16.802
-9 | -0.5923 | 0.02856 | -0.1111 | -20.7388
-8.5 | -0.5966 | 0.02334 | -0.1032 | -25.5613
-8 | -0.5645 | 0.01911 | -0.098 | -29.5395
-7.5 | -0.52 | 0.01694 | -0.0939 | -30.6966
-7 | -0.4736 | 0.01554 | -0.0899 | -30.4762
-6.5 | -0.429 | 0.01435 | -0.0858 | -29.8955
-6 | -0.3831 | 0.01341 | -0.082 | -28.5682
-5.5 | -0.3335 | 0.01273 | -0.0789 | -26.198
-5 | -0.2846 | 0.01208 | -0.0758 | -23.5596
-4.5 | -0.2358 | 0.01149 | -0.0727 | -20.5222
-4 | -0.19 | 0.01092 | -0.0693 | -17.3993
-3.5 | -0.1634 | 0.00984 | -0.0628 | -16.6057
-3 | -0.1692 | 0.00846 | -0.0499 | -20
-2.5 | -0.2066 | 0.00727 | -0.0294 | -28.4182
-2 | -0.1713 | 0.00711 | -0.0228 | -24.0928
-1.5 | -0.1136 | 0.00745 | -0.0211 | -15.2483
-1 | -0.0513 | 0.00807 | -0.0199 | -6.3569
-0.5 | 0.0184 | 0.0088 | -0.0201 | 2.0909
0 | 0.0858 | 0.00887 | -0.0208 | 9.6731
0.5 | 0.1545 | 0.00879 | -0.0218 | 17.5768
1 | 0.2152 | 0.00852 | -0.0209 | 25.2582
1.5 | 0.2882 | 0.00782 | -0.0221 | 36.8542
2 | 0.3538 | 0.00717 | -0.0215 | 49.3445
2.5 | 0.4097 | 0.00696 | -0.0191 | 58.8649
3 | 0.4172 | 0.00714 | -0.0064 | 58.4314
3.5 | 0.3755 | 0.00858 | 0.0145 | 43.7646
4 | 0.3676 | 0.01029 | 0.0272 | 35.724
4.5 | 0.3862 | 0.01176 | 0.0349 | 32.8401
5 | 0.4232 | 0.01284 | 0.0395 | 32.9595
5.5 | 0.4709 | 0.0136 | 0.0426 | 34.625
6 | 0.5184 | 0.01444 | 0.0458 | 35.9003
6.5 | 0.567 | 0.0153 | 0.0489 | 37.0588
7 | 0.6135 | 0.01632 | 0.0524 | 37.5919
7.5 | 0.6549 | 0.01765 | 0.0569 | 37.1048
8 | 0.6942 | 0.01932 | 0.0617 | 35.9317
8.5 | 0.7336 | 0.02151 | 0.0665 | 34.1051
9 | 0.7684 | 0.0244 | 0.0713 | 31.4918
9.5 | 0.777 | 0.02955 | 0.0776 | 26.2944
10 | 0.7559 | 0.0361 | 0.0845 | 20.9391
10.5 | 0.7205 | 0.04379 | 0.0892 | 16.4535
11 | 0.6808 | 0.05301 | 0.0896 | 12.8429
11.5 | 0.6395 | 0.06504 | 0.0842 | 9.8324
12 | 0.6009 | 0.08181 | 0.0728 | 7.3451
12.5 | 0.5692 | 0.09835 | 0.063 | 5.7875
13 | 0.5516 | 0.11166 | 0.0556 | 4.94
13.5 | 0.5499 | 0.12213 | 0.0498 | 4.5026
14 | 0.545 | 0.13378 | 0.0439 | 4.0739
14.5 | 0.55 | 0.14316 | 0.0392 | 3.8419

## 49. Re 2M Mach 0.00 (1)
BIGFOIL.COM POLAR EXPORT
NACA67-114
NACA67-114 |  |  |  | Cl Max: | 1.162 | at alpha= | 12 | deg
JavaFoil+Calcfoil stall+Eppler ext transition |  |  |  | L/D Max: | 141.922 | at alpha= | 3 | deg
Re: | 2000000 |  |  | Cd Min: | 0.00327 | at alpha= | 2.5 | deg
Mach: | 0 |  |  | Cl=0 at alpha= | -0.90164 | deg
|  |  |  | @ Cl=0.1, Cd= | 0.0035738
|  |  |  | @ Cl=0.4, Cd= | 0.00331
|  |  |  | @ Cl=0.6, Cd= | 0.0093932
alpha (deg) | Cl | Cd | Cm | Cl/Cd
-17 | -0.81 | 0.13211 | 0.007 | -6.128
-16.5 | -0.827 | 0.12563 | 0.007 | -6.584
-16 | -0.839 | 0.11629 | 0.007 | -7.213
-15.5 | -0.848 | 0.1107 | 0.006 | -7.664
-15 | -0.856 | 0.10454 | 0.006 | -8.191
-14.5 | -0.862 | 0.09886 | 0.005 | -8.721
-14 | -0.865 | 0.09343 | 0.005 | -9.256
-13.5 | -0.866 | 0.08688 | 0.004 | -9.969
-13 | -0.867 | 0.07938 | 0.004 | -10.921
-12.5 | -0.891 | 0.05814 | 0.004 | -15.334
-12 | -1.011 | 0.0178 | 0.004 | -56.76
-11.5 | -1 | 0.01642 | 0.003 | -60.908
-11 | -0.983 | 0.01542 | 0.002 | -63.737
-10.5 | -0.96 | 0.01468 | 0.001 | -65.419
-10 | -0.934 | 0.01395 | 0 | -66.897
-9.5 | -0.903 | 0.01331 | -0.001 | -67.838
-9 | -0.868 | 0.01272 | -0.003 | -68.242
-8.5 | -0.83 | 0.01211 | -0.004 | -68.498
-8 | -0.788 | 0.01167 | -0.005 | -67.508
-7.5 | -0.743 | 0.01118 | -0.006 | -66.498
-7 | -0.696 | 0.0106 | -0.007 | -65.621
-6.5 | -0.646 | 0.01018 | -0.008 | -63.456
-6 | -0.594 | 0.00979 | -0.009 | -60.701
-5.5 | -0.54 | 0.00943 | -0.011 | -57.308
-5 | -0.485 | 0.00908 | -0.012 | -53.402
-4.5 | -0.428 | 0.00879 | -0.013 | -48.72
-4 | -0.37 | 0.0085 | -0.014 | -43.527
-3.5 | -0.311 | 0.00823 | -0.015 | -37.815
-3 | -0.253 | 0.00389 | -0.017 | -65.164
-2.5 | -0.193 | 0.00344 | -0.018 | -56.209
-2 | -0.133 | 0.00362 | -0.019 | -36.776
-1.5 | -0.072 | 0.00362 | -0.02 | -19.997
-1 | -0.012 | 0.00362 | -0.021 | -3.219
-0.5 | 0.049 | 0.00344 | -0.023 | 14.338
0 | 0.11 | 0.0036 | -0.024 | 30.663
0.5 | 0.171 | 0.00361 | -0.025 | 47.46
1 | 0.232 | 0.00343 | -0.026 | 67.782
1.5 | 0.292 | 0.00344 | -0.027 | 84.897
2 | 0.352 | 0.00347 | -0.028 | 101.639
2.5 | 0.412 | 0.00327 | -0.029 | 125.954
3 | 0.472 | 0.00332 | -0.031 | 141.922
3.5 | 0.528 | 0.00897 | -0.032 | 58.811
4 | 0.585 | 0.00928 | -0.033 | 63.056
4.5 | 0.642 | 0.00971 | -0.034 | 66.039
5 | 0.696 | 0.01007 | -0.035 | 69.155
5.5 | 0.75 | 0.01042 | -0.036 | 71.948
6 | 0.802 | 0.01088 | -0.037 | 73.696
6.5 | 0.851 | 0.01147 | -0.038 | 74.205
7 | 0.898 | 0.01195 | -0.039 | 75.157
7.5 | 0.943 | 0.01246 | -0.04 | 75.673
8 | 0.984 | 0.01306 | -0.041 | 75.394
8.5 | 1.023 | 0.01355 | -0.043 | 75.514
9 | 1.058 | 0.01414 | -0.044 | 74.798
9.5 | 1.089 | 0.0148 | -0.045 | 73.568
10 | 1.117 | 0.01547 | -0.046 | 72.186
10.5 | 1.138 | 0.01624 | -0.047 | 70.047
11 | 1.151 | 0.01709 | -0.048 | 67.359
11.5 | 1.16 | 0.01807 | -0.049 | 64.168
12 | 1.162 | 0.01914 | -0.049 | 60.716
12.5 | 1.152 | 0.02142 | -0.05 | 53.795
13 | 0.988 | 0.07144 | -0.036 | 13.827
13.5 | 0.979 | 0.07587 | -0.037 | 12.907
14 | 0.957 | 0.08736 | -0.034 | 10.951
14.5 | 0.934 | 0.09893 | -0.031 | 9.442
15 | 0.917 | 0.10578 | -0.03 | 8.666
15.5 | 0.897 | 0.11256 | -0.03 | 7.973
16 | 0.877 | 0.11875 | -0.03 | 7.388
16.5 | 0.855 | 0.12626 | -0.03 | 6.774
17 | 0.832 | 0.13547 | -0.03 | 6.141

## 50. Re 2M Mach 0.00 (2)
BIGFOIL.COM POLAR EXPORT
NACA67-114
NACA67-114 |  |  |  | Cl Max: | 1.2923 | at alpha= | 17.5 | deg
XFOIL ncrit=9 |  |  |  | L/D Max: | 71.7755 | at alpha= | 2.5 | deg
Re: | 2000000 |  |  | Cd Min: | 0.11076 | at alpha= | -20 | deg
Mach: | 0 |  |  | Cl=0 at alpha= | -0.79565 | deg
|  |  |  | @ Cl=0.1, Cd= | 0.0044029
|  |  |  | @ Cl=0.4, Cd= | 0.0072574
|  |  |  | @ Cl=0.6, Cd= | 0.010194
alpha (deg) | Cl | Cd | Cm | Cl/Cd
-20 | -0.9541 | 0.11076 | -0.0557 | -8.6141
-19.5 | -1.1033 | 0.07558 | -0.0748 | -14.5978
-19 | -1.1482 | 0.06132 | -0.0823 | -18.7247
-18.5 | -1.1771 | 0.05138 | -0.0859 | -22.9097
-18 | -1.1776 | 0.04598 | -0.0869 | -25.6111
-17.5 | -1.1874 | 0.03973 | -0.0872 | -29.8867
-17 | -1.1625 | 0.03505 | -0.0913 | -33.1669
-16.5 | -1.1345 | 0.03162 | -0.0936 | -35.8792
-16 | -1.128 | 0.02867 | -0.0905 | -39.3443
-15.5 | -1.1075 | 0.02699 | -0.0878 | -41.0337
-15 | -1.0936 | 0.02485 | -0.0842 | -44.008
-14.5 | -1.0717 | 0.02323 | -0.0812 | -46.1343
-14 | -1.0482 | 0.02174 | -0.078 | -48.2153
-13.5 | -1.0182 | 0.02062 | -0.0756 | -49.3792
-13 | -0.9999 | 0.01867 | -0.0713 | -53.5565
-12.5 | -0.9722 | 0.01732 | -0.0681 | -56.1316
-12 | -0.9399 | 0.01619 | -0.0654 | -58.0544
-11.5 | -0.904 | 0.01531 | -0.0631 | -59.0464
-11 | -0.8659 | 0.01456 | -0.0611 | -59.4712
-10.5 | -0.8259 | 0.01385 | -0.0592 | -59.6318
-10 | -0.7866 | 0.0131 | -0.0572 | -60.0458
-9.5 | -0.7468 | 0.01237 | -0.0552 | -60.3719
-9 | -0.7045 | 0.01183 | -0.0535 | -59.552
-8.5 | -0.6619 | 0.01126 | -0.0518 | -58.7833
-8 | -0.618 | 0.01078 | -0.0503 | -57.3284
-7.5 | -0.5742 | 0.0103 | -0.0487 | -55.7476
-7 | -0.5284 | 0.00995 | -0.0475 | -53.1055
-6.5 | -0.4844 | 0.00952 | -0.0458 | -50.8824
-6 | -0.4386 | 0.00921 | -0.0444 | -47.6221
-5.5 | -0.3941 | 0.00886 | -0.0428 | -44.4808
-5 | -0.3496 | 0.00856 | -0.041 | -40.8411
-4.5 | -0.3065 | 0.00827 | -0.0389 | -37.0617
-4 | -0.2638 | 0.00787 | -0.0368 | -33.5197
-3.5 | -0.2244 | 0.00726 | -0.0341 | -30.9091
-3 | -0.1892 | 0.00652 | -0.0306 | -29.0184
-2.5 | -0.1593 | 0.00557 | -0.0261 | -28.5996
-2 | -0.1349 | 0.00434 | -0.0203 | -31.0829
-1.5 | -0.0805 | 0.00427 | -0.0203 | -18.8525
-1 | -0.0235 | 0.0043 | -0.0209 | -5.4651
-0.5 | 0.034 | 0.00437 | -0.0215 | 7.7803
0 | 0.0916 | 0.0044 | -0.022 | 20.8182
0.5 | 0.149 | 0.00442 | -0.0224 | 33.7104
1 | 0.2066 | 0.00437 | -0.0231 | 47.2769
1.5 | 0.2627 | 0.0043 | -0.0234 | 61.093
2.5 | 0.3517 | 0.0049 | -0.0193 | 71.7755
3 | 0.37 | 0.00598 | -0.0121 | 61.8729
3.5 | 0.3896 | 0.00686 | -0.0052 | 56.793
4 | 0.4108 | 0.00767 | 0.0013 | 53.5593
4.5 | 0.442 | 0.00848 | 0.0055 | 52.1226
5 | 0.4808 | 0.00911 | 0.0082 | 52.7772
5.5 | 0.5244 | 0.00955 | 0.01 | 54.911
6 | 0.5698 | 0.0099 | 0.0114 | 57.5556
6.5 | 0.614 | 0.01033 | 0.013 | 59.4385
7 | 0.6592 | 0.01074 | 0.0143 | 61.378
7.5 | 0.7035 | 0.01119 | 0.0157 | 62.8686
8 | 0.7467 | 0.01172 | 0.0173 | 63.7116
8.5 | 0.7895 | 0.0123 | 0.0189 | 64.187
9 | 0.8319 | 0.01283 | 0.0205 | 64.8402
9.5 | 0.8716 | 0.01357 | 0.0226 | 64.2299
10 | 0.9128 | 0.01419 | 0.0243 | 64.327
10.5 | 0.9521 | 0.01496 | 0.0262 | 63.643
11 | 0.9897 | 0.01585 | 0.0283 | 62.4416
11.5 | 1.0222 | 0.01699 | 0.0311 | 60.1648
12 | 1.0601 | 0.01779 | 0.033 | 59.5897
13 | 1.1258 | 0.01998 | 0.0378 | 56.3463
13.5 | 1.1567 | 0.0212 | 0.0403 | 54.5613
14 | 1.184 | 0.02257 | 0.0431 | 52.459
14.5 | 1.2072 | 0.02427 | 0.0462 | 49.7404
15 | 1.2102 | 0.02731 | 0.0513 | 44.3134
15.5 | 1.2289 | 0.0293 | 0.0543 | 41.942
16 | 1.2505 | 0.03104 | 0.0569 | 40.2867
16.5 | 1.2617 | 0.03421 | 0.0591 | 36.881
17 | 1.2782 | 0.03784 | 0.0591 | 33.7791
17.5 | 1.2923 | 0.04098 | 0.0603 | 31.5349
18 | 1.2859 | 0.04636 | 0.0615 | 27.7373
18.5 | 1.2818 | 0.05207 | 0.0615 | 24.6169
19 | 1.2776 | 0.05841 | 0.0602 | 21.873
19.5 | 1.2606 | 0.06718 | 0.0571 | 18.7645
20 | 1.2196 | 0.08084 | 0.0505 | 15.0866

## 51. Re 2M Mach 0.10 (1)
BIGFOIL.COM POLAR EXPORT
NACA67-114
NACA67-114 |  |  |  | Cl Max: | 1.15 | at alpha= | 11.5 | deg
JavaFoil+Calcfoil stall+Eppler ext transition |  |  |  | L/D Max: | 142.739 | at alpha= | 3 | deg
Re: | 2000000 |  |  | Cd Min: | 0.0033 | at alpha= | 2.5 | deg
Mach: | 0.1 |  |  | Cl=0 at alpha= | -0.90323 | deg
|  |  |  | @ Cl=0.1, Cd= | 0.0035811
|  |  |  | @ Cl=0.4, Cd= | 0.0033373
|  |  |  | @ Cl=0.6, Cd= | 0.0094086
alpha (deg) | Cl | Cd | Cm | Cl/Cd
-17 | -0.77 | 0.13446 | 0.007 | -5.729
-16.5 | -0.792 | 0.12809 | 0.007 | -6.179
-16 | -0.807 | 0.11922 | 0.007 | -6.767
-15.5 | -0.82 | 0.11269 | 0.006 | -7.274
-15 | -0.831 | 0.10569 | 0.006 | -7.862
-14.5 | -0.84 | 0.09905 | 0.005 | -8.483
-14 | -0.846 | 0.09418 | 0.005 | -8.979
-13.5 | -0.851 | 0.08689 | 0.004 | -9.792
-13 | -0.853 | 0.07999 | 0.004 | -10.669
-12.5 | -0.858 | 0.07031 | 0.004 | -12.21
-12 | -0.994 | 0.01904 | 0.004 | -52.216
-11.5 | -0.992 | 0.01673 | 0.003 | -59.251
-11 | -0.977 | 0.01563 | 0.002 | -62.534
-10.5 | -0.957 | 0.01484 | 0.001 | -64.484
-10 | -0.932 | 0.01409 | 0 | -66.135
-9.5 | -0.902 | 0.01345 | -0.001 | -67.067
-9 | -0.868 | 0.01281 | -0.003 | -67.798
-8.5 | -0.831 | 0.01221 | -0.004 | -68.03
-8 | -0.79 | 0.01172 | -0.005 | -67.396
-7.5 | -0.745 | 0.01123 | -0.006 | -66.346
-7 | -0.698 | 0.01068 | -0.007 | -65.379
-6.5 | -0.648 | 0.01024 | -0.008 | -63.292
-6 | -0.596 | 0.00983 | -0.009 | -60.686
-5.5 | -0.542 | 0.00946 | -0.011 | -57.367
-5 | -0.487 | 0.00913 | -0.012 | -53.333
-4.5 | -0.43 | 0.00882 | -0.013 | -48.738
-4 | -0.372 | 0.00855 | -0.014 | -43.506
-3.5 | -0.313 | 0.00827 | -0.015 | -37.825
-3 | -0.255 | 0.00391 | -0.017 | -65.109
-2.5 | -0.194 | 0.00343 | -0.018 | -56.629
-2 | -0.134 | 0.00343 | -0.019 | -38.996
-1.5 | -0.073 | 0.0036 | -0.02 | -20.197
-1 | -0.012 | 0.00361 | -0.021 | -3.241
-0.5 | 0.05 | 0.00345 | -0.023 | 14.366
0 | 0.111 | 0.00361 | -0.024 | 30.735
0.5 | 0.172 | 0.0036 | -0.025 | 47.889
1 | 0.233 | 0.00342 | -0.026 | 68.269
1.5 | 0.294 | 0.00343 | -0.027 | 85.486
2 | 0.354 | 0.00346 | -0.028 | 102.317
2.5 | 0.414 | 0.0033 | -0.03 | 125.666
3 | 0.474 | 0.00332 | -0.031 | 142.739
3.5 | 0.53 | 0.00902 | -0.032 | 58.803
4 | 0.588 | 0.00931 | -0.033 | 63.132
4.5 | 0.644 | 0.00977 | -0.034 | 65.95
5 | 0.7 | 0.01011 | -0.035 | 69.209
5.5 | 0.753 | 0.0105 | -0.036 | 71.703
6 | 0.805 | 0.01093 | -0.037 | 73.648
6.5 | 0.854 | 0.01155 | -0.038 | 73.948
7 | 0.901 | 0.01203 | -0.04 | 74.933
7.5 | 0.945 | 0.01254 | -0.041 | 75.39
8 | 0.986 | 0.01315 | -0.042 | 75.004
8.5 | 1.024 | 0.01365 | -0.043 | 75.007
9 | 1.058 | 0.01429 | -0.044 | 74.06
9.5 | 1.088 | 0.01495 | -0.045 | 72.816
10 | 1.114 | 0.0157 | -0.046 | 70.969
10.5 | 1.133 | 0.01643 | -0.047 | 68.98
11 | 1.145 | 0.01741 | -0.048 | 65.737
11.5 | 1.15 | 0.01837 | -0.049 | 62.592
12 | 1.148 | 0.01963 | -0.05 | 58.48
12.5 | 1.139 | 0.02133 | -0.05 | 53.397
13 | 0.957 | 0.0792 | -0.033 | 12.087
13.5 | 0.948 | 0.08291 | -0.034 | 11.431
14 | 0.928 | 0.09152 | -0.032 | 10.136
14.5 | 0.907 | 0.09977 | -0.031 | 9.086
15 | 0.884 | 0.10828 | -0.03 | 8.168
15.5 | 0.862 | 0.11584 | -0.029 | 7.439
16 | 0.838 | 0.12286 | -0.029 | 6.82
16.5 | 0.812 | 0.12931 | -0.029 | 6.278

## 52. Re 2M Mach 0.10 (2)
BIGFOIL.COM POLAR EXPORT
NACA67-114
NACA67-114 |  |  |  | Cl Max: | 1.2668 | at alpha= | 17.5 | deg
XFOIL ncrit=9 |  |  |  | L/D Max: | 74.2923 | at alpha= | 2 | deg
Re: | 2000000 |  |  | Cd Min: | 0.10256 | at alpha= | 20 | deg
Mach: | 0.1 |  |  | Cl=0 at alpha= | -0.79463 | deg
|  |  |  | @ Cl=0.1, Cd= | 0.0044214
|  |  |  | @ Cl=0.4, Cd= | 0.0073661
|  |  |  | @ Cl=0.6, Cd= | 0.010257
alpha (deg) | Cl | Cd | Cm | Cl/Cd
-19 | -1.0479 | 0.07999 | -0.0737 | -13.1004
-18.5 | -1.1121 | 0.06202 | -0.0837 | -17.9313
-18 | -1.1261 | 0.05367 | -0.0873 | -20.9819
-17.5 | -1.1527 | 0.0449 | -0.0891 | -25.6726
-17 | -1.1373 | 0.0387 | -0.0941 | -29.3876
-16.5 | -1.1138 | 0.03429 | -0.0972 | -32.4818
-16 | -1.1112 | 0.03065 | -0.0946 | -36.2545
-15.5 | -1.0944 | 0.02861 | -0.0918 | -38.2524
-15 | -1.0842 | 0.02613 | -0.088 | -41.4925
-14.5 | -1.0653 | 0.02426 | -0.0846 | -43.9118
-14 | -1.0438 | 0.02259 | -0.0812 | -46.2063
-13.5 | -1.0149 | 0.02133 | -0.0786 | -47.5809
-13 | -0.9925 | 0.01962 | -0.0748 | -50.5861
-12.5 | -0.9703 | 0.01787 | -0.0707 | -54.2977
-12 | -0.9402 | 0.01656 | -0.0677 | -56.7754
-11.5 | -0.9048 | 0.01561 | -0.0651 | -57.9628
-11 | -0.8668 | 0.0148 | -0.063 | -58.5676
-10.5 | -0.8271 | 0.01404 | -0.061 | -58.9103
-10 | -0.7861 | 0.01337 | -0.0591 | -58.7958
-9.5 | -0.7478 | 0.01251 | -0.0567 | -59.7762
-9 | -0.7052 | 0.01195 | -0.0549 | -59.0126
-8.5 | -0.662 | 0.0114 | -0.0532 | -58.0702
-8 | -0.6184 | 0.01085 | -0.0516 | -56.9954
-7.5 | -0.5742 | 0.01037 | -0.0499 | -55.3713
-7 | -0.5284 | 0.01 | -0.0486 | -52.84
-6.5 | -0.4839 | 0.00957 | -0.0469 | -50.5643
-6 | -0.4375 | 0.00926 | -0.0456 | -47.2462
-5.5 | -0.3929 | 0.0089 | -0.0438 | -44.1461
-5 | -0.3476 | 0.00858 | -0.0422 | -40.5128
-4.5 | -0.3043 | 0.00829 | -0.04 | -36.7069
-4 | -0.2625 | 0.0079 | -0.0376 | -33.2278
-3.5 | -0.2235 | 0.0073 | -0.0348 | -30.6164
-3 | -0.1886 | 0.00655 | -0.0312 | -28.7939
-2.5 | -0.1589 | 0.00561 | -0.0265 | -28.3244
-2 | -0.1353 | 0.00438 | -0.0205 | -30.8904
-1.5 | -0.0811 | 0.00428 | -0.0204 | -18.9486
-1 | -0.0237 | 0.00431 | -0.021 | -5.4988
-0.5 | 0.034 | 0.00439 | -0.0216 | 7.7449
0 | 0.0921 | 0.00442 | -0.0221 | 20.8371
0.5 | 0.1498 | 0.00443 | -0.0226 | 33.8149
1 | 0.2077 | 0.00438 | -0.0232 | 47.4201
1.5 | 0.2641 | 0.00431 | -0.0235 | 61.2761
2 | 0.3202 | 0.00431 | -0.0238 | 74.2923
2.5 | 0.3523 | 0.00494 | -0.0191 | 71.3158
3 | 0.3697 | 0.00601 | -0.0116 | 61.5141
3.5 | 0.3875 | 0.00688 | -0.0042 | 56.3227
4 | 0.4091 | 0.00772 | 0.0022 | 52.9922
4.5 | 0.4406 | 0.00854 | 0.0064 | 51.5925
5 | 0.4798 | 0.00916 | 0.0091 | 52.3799
5.5 | 0.5238 | 0.00961 | 0.0108 | 54.5057
6 | 0.5694 | 0.00997 | 0.0123 | 57.1113
6.5 | 0.6141 | 0.01039 | 0.0139 | 59.1049
7 | 0.6593 | 0.01082 | 0.0153 | 60.9335
7.5 | 0.7039 | 0.01128 | 0.0168 | 62.4025
8 | 0.7477 | 0.0118 | 0.0184 | 63.3644
8.5 | 0.7904 | 0.0124 | 0.0201 | 63.7419
9 | 0.8329 | 0.01297 | 0.0218 | 64.2174
9.5 | 0.8731 | 0.01371 | 0.0239 | 63.6834
10 | 0.914 | 0.01437 | 0.0258 | 63.6047
10.5 | 0.9535 | 0.01518 | 0.0278 | 62.8129
11 | 0.9898 | 0.01619 | 0.0302 | 61.1365
11.5 | 1.0236 | 0.01728 | 0.0329 | 59.2361
12 | 1.0611 | 0.01815 | 0.035 | 58.4628
13 | 1.1254 | 0.02052 | 0.0403 | 54.8441
13.5 | 1.1558 | 0.02184 | 0.0429 | 52.9212
14 | 1.1816 | 0.02336 | 0.046 | 50.5822
14.5 | 1.1994 | 0.02548 | 0.0497 | 47.0722
15 | 1.2056 | 0.02838 | 0.0543 | 42.4806
15.5 | 1.2215 | 0.03067 | 0.0576 | 39.8272
16 | 1.24 | 0.03275 | 0.0604 | 37.8626
16.5 | 1.2487 | 0.03643 | 0.0622 | 34.2767
17.5 | 1.2668 | 0.04478 | 0.0633 | 28.2894
18 | 1.2517 | 0.05162 | 0.0636 | 24.2484
18.5 | 1.2391 | 0.05909 | 0.0621 | 20.9697
19 | 1.2249 | 0.06768 | 0.0589 | 18.0984
19.5 | 1.1894 | 0.08074 | 0.0522 | 14.7312
20 | 1.1149 | 0.10256 | 0.0395 | 10.8707

## 53. Re 2M Mach 0.25 (1)
BIGFOIL.COM POLAR EXPORT
NACA67-114
NACA67-114 |  |  |  | Cl Max: | 1.093 | at alpha= | 10.5 | deg
JavaFoil+Calcfoil stall+Eppler ext transition |  |  |  | L/D Max: | 124.111 | at alpha= | 3 | deg
Re: | 2000000 |  |  | Cd Min: | 0.00325 | at alpha= | 1.5 | deg
Mach: | 0.25 |  |  | Cl=0 at alpha= | -0.90476 | deg
|  |  |  | @ Cl=0.1, Cd= | 0.0033556
|  |  |  | @ Cl=0.4, Cd= | 0.0036442
|  |  |  | @ Cl=0.6, Cd= | 0.12689
alpha (deg) | Cl | Cd | Cm | Cl/Cd
-15.5 | -0.569 | 0.12313 | 0.006 | -4.617
-15 | -0.611 | 0.11616 | 0.005 | -5.257
-14.5 | -0.649 | 0.10942 | 0.005 | -5.928
-14 | -0.682 | 0.1026 | 0.004 | -6.646
-13.5 | -0.71 | 0.09663 | 0.004 | -7.352
-13 | -0.734 | 0.09026 | 0.003 | -8.134
-12.5 | -0.753 | 0.08324 | 0.003 | -9.046
-12 | -0.766 | 0.07697 | 0.002 | -9.957
-11.5 | -0.774 | 0.0714 | 0.002 | -10.835
-11 | -0.782 | 0.06255 | 0.001 | -12.501
-10.5 | -0.911 | 0.01754 | 0.001 | -51.946
-10 | -0.91 | 0.01507 | 0 | -60.381
-9.5 | -0.891 | 0.01424 | -0.001 | -62.543
-9 | -0.865 | 0.01355 | -0.003 | -63.823
-8.5 | -0.833 | 0.01281 | -0.004 | -65.058
-8 | -0.797 | 0.01222 | -0.005 | -65.21
-7.5 | -0.755 | 0.01172 | -0.006 | -64.441
-7 | -0.71 | 0.01115 | -0.007 | -63.679
-6.5 | -0.661 | 0.01058 | -0.009 | -62.491
-6 | -0.609 | 0.01013 | -0.01 | -60.16
-5.5 | -0.555 | 0.0097 | -0.011 | -57.22
-5 | -0.499 | 0.00937 | -0.012 | -53.241
-4.5 | -0.441 | 0.00902 | -0.013 | -48.879
-4 | -0.381 | 0.00871 | -0.015 | -43.787
-3.5 | -0.321 | 0.00842 | -0.016 | -38.112
-3 | -0.261 | 0.00395 | -0.017 | -66.111
-2.5 | -0.199 | 0.00392 | -0.018 | -50.836
-2 | -0.137 | 0.0039 | -0.02 | -35.18
-1.5 | -0.075 | 0.00387 | -0.021 | -19.273
-1 | -0.012 | 0.00331 | -0.022 | -3.633
-0.5 | 0.051 | 0.00348 | -0.023 | 14.643
0 | 0.114 | 0.00332 | -0.024 | 34.308
0.5 | 0.177 | 0.00331 | -0.026 | 53.336
1 | 0.24 | 0.00345 | -0.027 | 69.527
1.5 | 0.301 | 0.00325 | -0.028 | 92.607
2 | 0.363 | 0.00331 | -0.029 | 109.702
2.5 | 0.425 | 0.00387 | -0.03 | 109.778
3 | 0.486 | 0.00392 | -0.032 | 124.111
3.5 | 0.544 | 0.00919 | -0.033 | 59.195
4 | 0.603 | 0.00955 | -0.034 | 63.153
4.5 | 0.66 | 0.00989 | -0.035 | 66.752
5 | 0.716 | 0.0103 | -0.036 | 69.533
5.5 | 0.77 | 0.01081 | -0.037 | 71.232
6 | 0.822 | 0.01149 | -0.038 | 71.534
6.5 | 0.87 | 0.01197 | -0.039 | 72.73
7 | 0.916 | 0.0125 | -0.041 | 73.243
7.5 | 0.957 | 0.01311 | -0.042 | 73.01
8 | 0.994 | 0.01379 | -0.043 | 72.097
8.5 | 1.027 | 0.01447 | -0.044 | 70.928
9 | 1.053 | 0.01516 | -0.045 | 69.5
9.5 | 1.074 | 0.01594 | -0.046 | 67.416
10 | 1.089 | 0.01678 | -0.047 | 64.89
10.5 | 1.093 | 0.01774 | -0.048 | 61.598
11 | 1.081 | 0.01921 | -0.049 | 56.273
11.5 | 0.892 | 0.07173 | -0.03 | 12.428
12 | 0.866 | 0.07932 | -0.028 | 10.924
12.5 | 0.838 | 0.08655 | -0.027 | 9.68
13 | 0.803 | 0.09185 | -0.027 | 8.747
13.5 | 0.762 | 0.09865 | -0.026 | 7.724
14 | 0.716 | 0.10472 | -0.027 | 6.836
14.5 | 0.664 | 0.11142 | -0.027 | 5.963
15 | 0.608 | 0.1214 | -0.028 | 5.008
15.5 | 0.548 | 0.12689 | -0.029 | 4.315

## 54. Re 2M Mach 0.25 (2)
BIGFOIL.COM POLAR EXPORT
NACA67-114
NACA67-114 |  |  |  | Cl Max: | 1.1359 | at alpha= | 14 | deg
XFOIL ncrit=9 |  |  |  | L/D Max: | 75.2403 | at alpha= | 2 | deg
Re: | 2000000 |  |  | Cd Min: | 0.21086 | at alpha= | -20 | deg
Mach: | 0.25 |  |  | Cl=0 at alpha= | -0.78908 | deg
|  |  |  | @ Cl=0.1, Cd= | 0.0045291
|  |  |  | @ Cl=0.4, Cd= | 0.0079764
|  |  |  | @ Cl=0.6, Cd= | 0.010628
alpha (deg) | Cl | Cd | Cm | Cl/Cd
-20 | -0.5851 | 0.21086 | -0.0167 | -2.7748
-19.5 | -0.5678 | 0.20614 | -0.02 | -2.7544
-18.5 | -0.5414 | 0.19095 | -0.0283 | -2.8353
-18 | -0.5176 | 0.18083 | -0.037 | -2.8624
-16.5 | -0.8173 | 0.08188 | -0.0867 | -9.9817
-16 | -0.8848 | 0.05845 | -0.1049 | -15.1377
-15.5 | -0.9154 | 0.04809 | -0.1094 | -19.0351
-15 | -0.9497 | 0.04007 | -0.1087 | -23.701
-14.5 | -0.9684 | 0.0346 | -0.1053 | -27.9884
-14 | -0.9747 | 0.03046 | -0.1011 | -31.9993
-13.5 | -0.9664 | 0.02755 | -0.0968 | -35.078
-13 | -0.9651 | 0.02415 | -0.0911 | -39.9627
-12.5 | -0.9453 | 0.02201 | -0.0867 | -42.9487
-12 | -0.9325 | 0.01928 | -0.0812 | -48.3662
-11.5 | -0.9031 | 0.01773 | -0.0773 | -50.9363
-11 | -0.8684 | 0.01645 | -0.074 | -52.7903
-10.5 | -0.8303 | 0.01536 | -0.071 | -54.056
-10 | -0.7909 | 0.01437 | -0.0682 | -55.0383
-9.5 | -0.7494 | 0.01355 | -0.0656 | -55.3063
-9 | -0.7089 | 0.01265 | -0.0628 | -56.0395
-8.5 | -0.6647 | 0.01198 | -0.0606 | -55.4841
-8 | -0.6201 | 0.01134 | -0.0585 | -54.6825
-7.5 | -0.5741 | 0.01082 | -0.0566 | -53.0591
-7 | -0.5283 | 0.0103 | -0.0546 | -51.2913
-6.5 | -0.4814 | 0.00988 | -0.0529 | -48.7247
-6 | -0.4336 | 0.00954 | -0.0513 | -45.4507
-5.5 | -0.387 | 0.00913 | -0.0495 | -42.3877
-5 | -0.3391 | 0.0088 | -0.0479 | -38.5341
-4.5 | -0.2928 | 0.00843 | -0.046 | -34.7331
-4 | -0.2501 | 0.00802 | -0.0434 | -31.1845
-3.5 | -0.2161 | 0.00748 | -0.039 | -28.8904
-3 | -0.1831 | 0.00674 | -0.0346 | -27.1662
-2 | -0.1367 | 0.00455 | -0.0218 | -30.044
-1.5 | -0.0842 | 0.00434 | -0.021 | -19.4009
-1 | -0.0251 | 0.00437 | -0.0215 | -5.7437
-0.5 | 0.0344 | 0.00447 | -0.0221 | 7.6957
0 | 0.0944 | 0.00453 | -0.0226 | 20.8389
0.5 | 0.154 | 0.00452 | -0.0231 | 34.0708
1 | 0.2137 | 0.00445 | -0.0237 | 48.0225
1.5 | 0.2717 | 0.00436 | -0.024 | 62.3165
2 | 0.3288 | 0.00437 | -0.0241 | 75.2403
2.5 | 0.3548 | 0.00513 | -0.0177 | 69.1618
3 | 0.3663 | 0.00618 | -0.0086 | 59.2718
3.5 | 0.3765 | 0.00705 | 0.0008 | 53.4043
4 | 0.4006 | 0.008 | 0.0069 | 50.075
4.5 | 0.4337 | 0.00884 | 0.0111 | 49.0611
5 | 0.4747 | 0.00948 | 0.0138 | 50.0738
6 | 0.5676 | 0.01033 | 0.0172 | 54.9468
6.5 | 0.6143 | 0.01076 | 0.0189 | 57.0911
7 | 0.6601 | 0.01128 | 0.0208 | 58.5195
7.5 | 0.7057 | 0.01181 | 0.0226 | 59.7544
8 | 0.7514 | 0.01237 | 0.0245 | 60.7437
8.5 | 0.7954 | 0.01305 | 0.0266 | 60.9502
9 | 0.837 | 0.01386 | 0.0291 | 60.3896
9.5 | 0.8796 | 0.01461 | 0.0314 | 60.2053
10 | 0.9204 | 0.01548 | 0.034 | 59.4574
10.5 | 0.9579 | 0.01662 | 0.037 | 57.6354
11.5 | 1.0263 | 0.01929 | 0.0436 | 53.2037
12 | 1.0601 | 0.02064 | 0.0468 | 51.3614
13 | 1.1121 | 0.02442 | 0.0545 | 45.5405
13.5 | 1.1291 | 0.02697 | 0.0588 | 41.865
14 | 1.1359 | 0.03018 | 0.0635 | 37.6375
14.5 | 1.1262 | 0.03492 | 0.0685 | 32.2509
15 | 1.1312 | 0.03868 | 0.0718 | 29.2451
15.5 | 1.1122 | 0.04492 | 0.0747 | 24.7596
16 | 1.0988 | 0.0514 | 0.0756 | 21.3774
16.5 | 1.0625 | 0.06381 | 0.0697 | 16.651
18.5 | 0.6502 | 0.19338 | 0.0009 | 3.3623
19 | 0.6551 | 0.20454 | -0.0044 | 3.2028

## 55. Re 2M Mach 0.50 (1)
BIGFOIL.COM POLAR EXPORT
NACA67-114
NACA67-114 |  |  |  | Cl Max: | 1.14 | at alpha= | 20 | deg
JavaFoil+Calcfoil stall+Eppler ext transition |  |  |  | L/D Max: | 137.952 | at alpha= | 3 | deg
Re: | 2000000 |  |  | Cd Min: | 0.0036 | at alpha= | -2 | deg
Mach: | 0.5 |  |  | Cl=0 at alpha= | -0.90714 | deg
|  |  |  | @ Cl=0.1, Cd= | 0.0039239
|  |  |  | @ Cl=0.4, Cd= | 0.0040859
|  |  |  | @ Cl=0.6, Cd= | 0.0097862
alpha (deg) | Cl | Cd | Cm | Cl/Cd
-20 | -1.047 | 0.17924 | 0.014 | -5.843
-19.5 | -1.02 | 0.17233 | 0.013 | -5.919
-19 | -0.993 | 0.16798 | 0.012 | -5.913
-18.5 | -0.967 | 0.16484 | 0.012 | -5.865
-18 | -0.941 | 0.16085 | 0.011 | -5.85
-17.5 | -0.912 | 0.15227 | 0.01 | -5.986
-17 | -0.884 | 0.14874 | 0.009 | -5.945
-16.5 | -0.857 | 0.14366 | 0.009 | -5.967
-16 | -0.83 | 0.14099 | 0.008 | -5.891
-15.5 | -0.805 | 0.13597 | 0.007 | -5.918
-15 | -0.776 | 0.12577 | 0.006 | -6.166
-14.5 | -0.748 | 0.12119 | 0.006 | -6.171
-14 | -0.721 | 0.11723 | 0.005 | -6.15
-13.5 | -0.694 | 0.11634 | 0.004 | -5.965
-13 | -0.667 | 0.10879 | 0.004 | -6.13
-12.5 | -0.639 | 0.10464 | 0.003 | -6.104
-12 | -0.611 | 0.09941 | 0.002 | -6.149
-11.5 | -0.584 | 0.09615 | 0.002 | -6.075
-11 | -0.557 | 0.09112 | 0.001 | -6.112
-10.5 | -0.53 | 0.08841 | 0 | -5.991
-10 | -0.502 | 0.08279 | 0 | -6.058
-9.5 | -0.475 | 0.06935 | -0.001 | -6.844
-9 | -0.447 | 0.06234 | -0.001 | -7.176
-8.5 | -0.42 | 0.0627 | -0.002 | -6.691
-8 | -0.393 | 0.05456 | -0.003 | -7.207
-7.5 | -0.545 | 0.04952 | -0.004 | -11.009
-7 | -0.703 | 0.01346 | -0.008 | -52.264
-6.5 | -0.689 | 0.01261 | -0.009 | -54.619
-6 | -0.652 | 0.01176 | -0.011 | -55.435
-5.5 | -0.603 | 0.01108 | -0.012 | -54.423
-5 | -0.547 | 0.01044 | -0.014 | -52.406
-4.5 | -0.487 | 0.00986 | -0.015 | -49.358
-4 | -0.423 | 0.00944 | -0.016 | -44.766
-3.5 | -0.356 | 0.00891 | -0.018 | -40.005
-3 | -0.289 | 0.00848 | -0.019 | -34.089
-2.5 | -0.222 | 0.00383 | -0.02 | -57.798
-2 | -0.152 | 0.0036 | -0.022 | -42.378
-1.5 | -0.083 | 0.00397 | -0.023 | -20.941
-1 | -0.013 | 0.00394 | -0.024 | -3.397
-0.5 | 0.057 | 0.00393 | -0.026 | 14.401
0 | 0.127 | 0.00392 | -0.027 | 32.377
0.5 | 0.197 | 0.00394 | -0.028 | 49.91
1 | 0.267 | 0.00396 | -0.03 | 67.269
1.5 | 0.335 | 0.00402 | -0.031 | 83.444
2 | 0.404 | 0.00409 | -0.032 | 98.748
2.5 | 0.472 | 0.00415 | -0.034 | 113.782
3 | 0.54 | 0.00391 | -0.035 | 137.952
3.5 | 0.603 | 0.01008 | -0.036 | 59.841
4 | 0.667 | 0.01052 | -0.038 | 63.359
4.5 | 0.727 | 0.01104 | -0.039 | 65.862
5 | 0.783 | 0.01159 | -0.04 | 67.576
5.5 | 0.833 | 0.01252 | -0.041 | 66.501
6 | 0.872 | 0.01347 | -0.043 | 64.757
6.5 | 0.896 | 0.01437 | -0.044 | 62.358
7 | 0.727 | 0.05051 | -0.018 | 14.392
7.5 | 0.646 | 0.04999 | -0.025 | 12.927
8 | 0.491 | 0.05652 | -0.023 | 8.694
8.5 | 0.518 | 0.06408 | -0.022 | 8.077
9 | 0.545 | 0.06291 | -0.023 | 8.666
9.5 | 0.572 | 0.07251 | -0.023 | 7.888
10 | 0.599 | 0.0867 | -0.024 | 6.908
10.5 | 0.627 | 0.08915 | -0.026 | 7.031
11 | 0.654 | 0.09183 | -0.026 | 7.12
11.5 | 0.681 | 0.09673 | -0.027 | 7.037
12 | 0.707 | 0.10232 | -0.027 | 6.914
12.5 | 0.736 | 0.10666 | -0.03 | 6.902
13 | 0.763 | 0.10811 | -0.03 | 7.054
13.5 | 0.789 | 0.11379 | -0.031 | 6.937
14 | 0.816 | 0.11637 | -0.032 | 7.012
14.5 | 0.843 | 0.12667 | -0.033 | 6.657
15 | 0.872 | 0.13206 | -0.036 | 6.606
15.5 | 0.898 | 0.13693 | -0.035 | 6.558
16 | 0.924 | 0.1412 | -0.036 | 6.546
16.5 | 0.951 | 0.14426 | -0.037 | 6.593
17 | 0.978 | 0.14901 | -0.038 | 6.565
17.5 | 1.006 | 0.15518 | -0.04 | 6.484
18 | 1.032 | 0.1588 | -0.041 | 6.501
18.5 | 1.059 | 0.16323 | -0.041 | 6.488
19 | 1.086 | 0.17115 | -0.042 | 6.344
19.5 | 1.115 | 0.17789 | -0.045 | 6.27
20 | 1.14 | 0.17614 | -0.045 | 6.474

## 56. Re 2M Mach 0.50 (2)
BIGFOIL.COM POLAR EXPORT
NACA67-114
NACA67-114 |  |  |  | Cl Max: | 0.8454 | at alpha= | 9.5 | deg
XFOIL ncrit=9 |  |  |  | L/D Max: | 77.8755 | at alpha= | 2 | deg
Re: | 2000000 |  |  | Cd Min: | 0.1417 | at alpha= | 14.5 | deg
Mach: | 0.5 |  |  | Cl=0 at alpha= | -0.76152 | deg
|  |  |  | @ Cl=0.1, Cd= | 0.0051065
|  |  |  | @ Cl=0.4, Cd= | 0.010131
|  |  |  | @ Cl=0.6, Cd= | 0.1417
alpha (deg) | Cl | Cd | Cm | Cl/Cd
-14 | -0.4124 | 0.12594 | -0.0805 | -3.2746
-13 | -0.4144 | 0.10589 | -0.0909 | -3.9135
-12.5 | -0.4226 | 0.09508 | -0.0967 | -4.4447
-12 | -0.4497 | 0.08164 | -0.1042 | -5.5083
-11.5 | -0.4837 | 0.06527 | -0.1149 | -7.4108
-11 | -0.5262 | 0.05113 | -0.124 | -10.2914
-10.5 | -0.5715 | 0.04147 | -0.1251 | -13.781
-10 | -0.6148 | 0.03389 | -0.1205 | -18.141
-9 | -0.6702 | 0.02158 | -0.1037 | -31.0565
-8.5 | -0.6512 | 0.01737 | -0.097 | -37.4899
-8 | -0.6123 | 0.01494 | -0.0915 | -40.9839
-7.5 | -0.5698 | 0.0134 | -0.0864 | -42.5224
-7 | -0.5238 | 0.0123 | -0.0819 | -42.5854
-6.5 | -0.4735 | 0.01152 | -0.0782 | -41.1024
-6 | -0.4203 | 0.01091 | -0.0752 | -38.5243
-5.5 | -0.3669 | 0.01037 | -0.0725 | -35.3809
-5 | -0.3144 | 0.00984 | -0.0698 | -31.9512
-4.5 | -0.261 | 0.00939 | -0.0673 | -27.7955
-4 | -0.2085 | 0.00895 | -0.0649 | -23.2961
-3.5 | -0.1624 | 0.00836 | -0.0615 | -19.4258
-3 | -0.1302 | 0.0075 | -0.0556 | -17.36
-2.5 | -0.1206 | 0.00653 | -0.045 | -18.4686
-2 | -0.1288 | 0.00539 | -0.0305 | -23.8961
-1.5 | -0.0988 | 0.00463 | -0.0234 | -21.3391
-1 | -0.0321 | 0.00469 | -0.0237 | -6.8443
-0.5 | 0.0352 | 0.00487 | -0.0241 | 7.2279
0 | 0.1037 | 0.00512 | -0.0248 | 20.2539
0.5 | 0.171 | 0.00496 | -0.0253 | 34.4758
1 | 0.2386 | 0.0048 | -0.0257 | 49.7083
1.5 | 0.3035 | 0.00466 | -0.0256 | 65.1288
2 | 0.3629 | 0.00466 | -0.0242 | 77.8755
2.5 | 0.3429 | 0.00568 | -0.0064 | 60.3697
3 | 0.3294 | 0.00697 | 0.009 | 47.2597
3.5 | 0.3411 | 0.00825 | 0.0187 | 41.3455
4 | 0.3685 | 0.00938 | 0.0252 | 39.2857
4.5 | 0.4075 | 0.01031 | 0.0297 | 39.5247
5 | 0.4585 | 0.0109 | 0.0323 | 42.0642
5.5 | 0.511 | 0.01147 | 0.0349 | 44.551
6 | 0.5632 | 0.01211 | 0.0376 | 46.507
6.5 | 0.6151 | 0.01279 | 0.0406 | 48.0923
7 | 0.6656 | 0.01357 | 0.044 | 49.0494
7.5 | 0.7144 | 0.01453 | 0.0478 | 49.1672
8 | 0.7601 | 0.01573 | 0.0523 | 48.3217
8.5 | 0.7993 | 0.01742 | 0.0577 | 45.884
9 | 0.8302 | 0.02 | 0.0639 | 41.51
9.5 | 0.8454 | 0.02445 | 0.0709 | 34.5767
10 | 0.8338 | 0.03024 | 0.0785 | 27.5728
10.5 | 0.8046 | 0.03696 | 0.0851 | 21.7695
11 | 0.7674 | 0.0449 | 0.0885 | 17.0913
11.5 | 0.734 | 0.05407 | 0.0876 | 13.575
12 | 0.6992 | 0.06604 | 0.0811 | 10.5875
12.5 | 0.6657 | 0.08282 | 0.0694 | 8.0379
13 | 0.6276 | 0.09965 | 0.0589 | 6.298
13.5 | 0.5931 | 0.11604 | 0.0493 | 5.1112
14.5 | 0.5735 | 0.1417 | 0.0353 | 4.0473

## 57. Re 3M Mach 0.00 (1)
BIGFOIL.COM POLAR EXPORT
NACA67-114
NACA67-114 |  |  |  | Cl Max: | 1.165 | at alpha= | 12 | deg
JavaFoil+Calcfoil stall+Eppler ext transition |  |  |  | L/D Max: | 131.756 | at alpha= | 3 | deg
Re: | 3000000 |  |  | Cd Min: | 0.00333 | at alpha= | -3 | deg
Mach: | 0 |  |  | Cl=0 at alpha= | -0.90164 | deg
|  |  |  | @ Cl=0.1, Cd= | 0.003422
|  |  |  | @ Cl=0.4, Cd= | 0.0034378
|  |  |  | @ Cl=0.6, Cd= | 0.00879
alpha (deg) | Cl | Cd | Cm | Cl/Cd
-17.5 | -0.792 | 0.13316 | 0.008 | -5.948
-17 | -0.812 | 0.12705 | 0.008 | -6.389
-16.5 | -0.829 | 0.12011 | 0.008 | -6.905
-16 | -0.842 | 0.11157 | 0.007 | -7.547
-15.5 | -0.852 | 0.10545 | 0.007 | -8.084
-15 | -0.861 | 0.09855 | 0.006 | -8.741
-14.5 | -0.869 | 0.09199 | 0.006 | -9.444
-14 | -0.874 | 0.08533 | 0.005 | -10.237
-13.5 | -0.88 | 0.07622 | 0.005 | -11.551
-13 | -0.909 | 0.05542 | 0.005 | -16.395
-12.5 | -1.024 | 0.01738 | 0.005 | -58.882
-12 | -1.016 | 0.01599 | 0.004 | -63.576
-11.5 | -1.003 | 0.01504 | 0.003 | -66.689
-11 | -0.985 | 0.01421 | 0.002 | -69.312
-10.5 | -0.962 | 0.01355 | 0.001 | -70.979
-10 | -0.935 | 0.01289 | 0 | -72.531
-9.5 | -0.904 | 0.01232 | -0.001 | -73.382
-9 | -0.869 | 0.01176 | -0.003 | -73.929
-8.5 | -0.831 | 0.01122 | -0.004 | -74.062
-8 | -0.789 | 0.01081 | -0.005 | -72.986
-7.5 | -0.744 | 0.01034 | -0.006 | -71.994
-7 | -0.697 | 0.0098 | -0.007 | -71.075
-6.5 | -0.647 | 0.00941 | -0.008 | -68.77
-6 | -0.595 | 0.00903 | -0.009 | -65.894
-5.5 | -0.541 | 0.00872 | -0.011 | -62.025
-5 | -0.485 | 0.0084 | -0.012 | -57.751
-4.5 | -0.429 | 0.00814 | -0.013 | -52.648
-4 | -0.371 | 0.00788 | -0.014 | -47.032
-3.5 | -0.312 | 0.00762 | -0.015 | -40.893
-3 | -0.254 | 0.00333 | -0.017 | -76.209
-2.5 | -0.194 | 0.0034 | -0.018 | -57.052
-2 | -0.133 | 0.00339 | -0.019 | -39.319
-1.5 | -0.073 | 0.00338 | -0.02 | -21.449
-1 | -0.012 | 0.00335 | -0.021 | -3.48
-0.5 | 0.049 | 0.00333 | -0.023 | 14.818
0 | 0.11 | 0.00344 | -0.024 | 32.081
0.5 | 0.172 | 0.00349 | -0.025 | 49.16
1 | 0.233 | 0.00352 | -0.026 | 66.179
1.5 | 0.293 | 0.00339 | -0.027 | 86.195
2 | 0.353 | 0.00343 | -0.028 | 103.016
2.5 | 0.413 | 0.00344 | -0.03 | 119.906
3 | 0.473 | 0.00359 | -0.031 | 131.756
3.5 | 0.528 | 0.00832 | -0.032 | 63.48
4 | 0.586 | 0.00872 | -0.033 | 67.222
4.5 | 0.642 | 0.009 | -0.034 | 71.342
5 | 0.697 | 0.00933 | -0.035 | 74.738
5.5 | 0.751 | 0.00964 | -0.036 | 77.874
6 | 0.803 | 0.01007 | -0.037 | 79.714
6.5 | 0.852 | 0.01065 | -0.038 | 80.031
7 | 0.899 | 0.01106 | -0.039 | 81.3
7.5 | 0.944 | 0.01157 | -0.04 | 81.617
8 | 0.986 | 0.01209 | -0.042 | 81.538
8.5 | 1.024 | 0.01252 | -0.043 | 81.79
9 | 1.059 | 0.01309 | -0.044 | 80.94
9.5 | 1.091 | 0.01368 | -0.045 | 79.752
10 | 1.118 | 0.0143 | -0.046 | 78.209
10.5 | 1.139 | 0.01502 | -0.047 | 75.851
11 | 1.153 | 0.01585 | -0.048 | 72.74
11.5 | 1.162 | 0.01674 | -0.049 | 69.407
12 | 1.165 | 0.01765 | -0.05 | 66.014
12.5 | 1.164 | 0.01866 | -0.05 | 62.35
13 | 1.156 | 0.01999 | -0.051 | 57.82
13.5 | 1.142 | 0.02163 | -0.052 | 52.8
14 | 1.112 | 0.02634 | -0.052 | 42.212
14.5 | 0.948 | 0.08855 | -0.036 | 10.701
15 | 0.925 | 0.09769 | -0.035 | 9.472
15.5 | 0.904 | 0.10568 | -0.034 | 8.552
16 | 0.882 | 0.11286 | -0.033 | 7.814
16.5 | 0.859 | 0.12059 | -0.033 | 7.122
17 | 0.835 | 0.12796 | -0.033 | 6.529

## 58. Re 3M Mach 0.00 (2)
BIGFOIL.COM POLAR EXPORT
NACA67-114
NACA67-114 |  |  |  | Cl Max: | 1.3898 | at alpha= | 18.5 | deg
XFOIL ncrit=9 |  |  |  | L/D Max: | 73.4262 | at alpha= | 1.5 | deg
Re: | 3000000 |  |  | Cd Min: | 0.0618 | at alpha= | -20 | deg
Mach: | 0 |  |  | Cl=0 at alpha= | -0.80575 | deg
|  |  |  | @ Cl=0.1, Cd= | 0.00353
|  |  |  | @ Cl=0.4, Cd= | 0.0070422
|  |  |  | @ Cl=0.6, Cd= | 0.0091688
alpha (deg) | Cl | Cd | Cm | Cl/Cd
-20 | -1.2432 | 0.0618 | -0.0804 | -20.1165
-19.5 | -1.2755 | 0.05149 | -0.0841 | -24.7718
-18.5 | -1.2861 | 0.04002 | -0.085 | -32.1364
-18 | -1.2436 | 0.03686 | -0.0899 | -33.7385
-17.5 | -1.2185 | 0.03248 | -0.0934 | -37.5154
-17 | -1.2048 | 0.02981 | -0.0916 | -40.416
-16.5 | -1.1958 | 0.02733 | -0.0882 | -43.7541
-16 | -1.1963 | 0.02436 | -0.0832 | -49.1092
-15.5 | -1.1842 | 0.02213 | -0.0792 | -53.5111
-15 | -1.1625 | 0.02058 | -0.0759 | -56.4869
-14.5 | -1.1345 | 0.01933 | -0.0732 | -58.6912
-14 | -1.105 | 0.01823 | -0.0704 | -60.6144
-13.5 | -1.0722 | 0.01724 | -0.0681 | -62.1926
-13 | -1.04 | 0.01622 | -0.0654 | -64.1184
-12.5 | -1.0042 | 0.01538 | -0.0632 | -65.2926
-12 | -0.9664 | 0.01462 | -0.0612 | -66.1012
-11.5 | -0.9287 | 0.01389 | -0.0591 | -66.8611
-11 | -0.8908 | 0.01309 | -0.0569 | -68.0519
-10.5 | -0.8512 | 0.01237 | -0.0549 | -68.8116
-10 | -0.8097 | 0.01176 | -0.0531 | -68.852
-9.5 | -0.7673 | 0.01124 | -0.0515 | -68.2651
-9 | -0.7239 | 0.0108 | -0.0499 | -67.0278
-8.5 | -0.6817 | 0.01024 | -0.0481 | -66.5723
-8 | -0.637 | 0.00982 | -0.0467 | -64.8676
-7.5 | -0.5928 | 0.00937 | -0.0451 | -63.2657
-7 | -0.5481 | 0.00898 | -0.0436 | -61.0356
-6.5 | -0.5021 | 0.00869 | -0.0422 | -57.7791
-6 | -0.4578 | 0.00833 | -0.0405 | -54.958
-5.5 | -0.4126 | 0.0081 | -0.0388 | -50.9383
-5 | -0.3689 | 0.00785 | -0.0369 | -46.9936
-4.5 | -0.321 | 0.00761 | -0.0358 | -42.1813
-4 | -0.2729 | 0.0073 | -0.0347 | -37.3836
-3.5 | -0.2281 | 0.00685 | -0.033 | -33.2993
-3 | -0.1854 | 0.00631 | -0.031 | -29.3819
-2.5 | -0.1453 | 0.00566 | -0.0284 | -25.6714
-2 | -0.109 | 0.00483 | -0.0251 | -22.5673
-1.5 | -0.0743 | 0.00381 | -0.0214 | -19.5013
-1 | -0.0223 | 0.00358 | -0.021 | -6.2291
-0.5 | 0.0351 | 0.00351 | -0.0216 | 10
0 | 0.093 | 0.00353 | -0.0223 | 26.3456
0.5 | 0.1507 | 0.00353 | -0.0229 | 42.6912
1 | 0.2082 | 0.00359 | -0.0236 | 57.9944
1.5 | 0.2636 | 0.00359 | -0.0238 | 73.4262
2 | 0.2968 | 0.00442 | -0.0195 | 67.1493
2.5 | 0.3255 | 0.00534 | -0.0144 | 60.9551
3 | 0.3564 | 0.0061 | -0.0098 | 58.4262
3.5 | 0.386 | 0.00678 | -0.005 | 56.9322
4 | 0.4175 | 0.00737 | -0.0005 | 56.6486
4.5 | 0.4539 | 0.008 | 0.0028 | 56.7375
5 | 0.4978 | 0.00839 | 0.0046 | 59.3325
5.5 | 0.543 | 0.00873 | 0.0062 | 62.1993
6 | 0.5884 | 0.00908 | 0.0076 | 64.8018
6.5 | 0.6341 | 0.00943 | 0.009 | 67.2428
7 | 0.6793 | 0.00981 | 0.0104 | 69.2457
7.5 | 0.7236 | 0.01026 | 0.0119 | 70.5263
8 | 0.7682 | 0.0107 | 0.0133 | 71.7944
8.5 | 0.8108 | 0.01125 | 0.015 | 72.0711
9 | 0.8535 | 0.01176 | 0.0166 | 72.5765
9.5 | 0.8955 | 0.01231 | 0.0183 | 72.7457
10 | 0.9355 | 0.013 | 0.0203 | 71.9615
10.5 | 0.9765 | 0.01366 | 0.0221 | 71.4861
11 | 1.0163 | 0.01435 | 0.0239 | 70.8223
11.5 | 1.0552 | 0.01507 | 0.0258 | 70.0199
12 | 1.0931 | 0.01584 | 0.0278 | 69.0088
12.5 | 1.1285 | 0.01681 | 0.03 | 67.1327
13 | 1.1567 | 0.01819 | 0.0333 | 63.5899
13.5 | 1.1922 | 0.01907 | 0.0353 | 62.517
14 | 1.2238 | 0.02017 | 0.0377 | 60.6743
14.5 | 1.2543 | 0.02134 | 0.0401 | 58.7769
15 | 1.2834 | 0.0226 | 0.0425 | 56.7876
15.5 | 1.3075 | 0.02415 | 0.0455 | 54.1408
16 | 1.333 | 0.02565 | 0.048 | 51.9688
16.5 | 1.3515 | 0.02763 | 0.051 | 48.9142
17 | 1.3659 | 0.02986 | 0.0543 | 45.7435
17.5 | 1.3826 | 0.03238 | 0.0563 | 42.6992
18.5 | 1.3898 | 0.04077 | 0.0594 | 34.0888
19 | 1.371 | 0.04737 | 0.0608 | 28.9424
19.5 | 1.3769 | 0.05199 | 0.0606 | 26.4839
20 | 1.3576 | 0.06011 | 0.059 | 22.5853

## 59. Re 3M Mach 0.10 (1)
BIGFOIL.COM POLAR EXPORT
NACA67-114
NACA67-114 |  |  |  | Cl Max: | 1.152 | at alpha= | 11.5 | deg
JavaFoil+Calcfoil stall+Eppler ext transition |  |  |  | L/D Max: | 141.499 | at alpha= | 3 | deg
Re: | 3000000 |  |  | Cd Min: | 0.00333 | at alpha= | -1 | deg
Mach: | 0.1 |  |  | Cl=0 at alpha= | -0.90323 | deg
|  |  |  | @ Cl=0.1, Cd= | 0.0034402
|  |  |  | @ Cl=0.4, Cd= | 0.0034625
|  |  |  | @ Cl=0.6, Cd= | 0.0088029
alpha (deg) | Cl | Cd | Cm | Cl/Cd
-17.5 | -0.749 | 0.1361 | 0.008 | -5.505
-17 | -0.772 | 0.1293 | 0.008 | -5.973
-16.5 | -0.793 | 0.1223 | 0.007 | -6.487
-16 | -0.81 | 0.11411 | 0.007 | -7.094
-15.5 | -0.823 | 0.10763 | 0.007 | -7.643
-15 | -0.835 | 0.10111 | 0.006 | -8.254
-14.5 | -0.846 | 0.09351 | 0.006 | -9.043
-14 | -0.851 | 0.08872 | 0.005 | -9.596
-13.5 | -0.863 | 0.07767 | 0.005 | -11.11
-13 | -0.898 | 0.05402 | 0.005 | -16.627
-12.5 | -1.008 | 0.01819 | 0.005 | -55.411
-12 | -1.006 | 0.01632 | 0.004 | -61.638
-11.5 | -0.995 | 0.01529 | 0.003 | -65.076
-11 | -0.979 | 0.0144 | 0.002 | -67.994
-10.5 | -0.958 | 0.01372 | 0.001 | -69.882
-10 | -0.933 | 0.01303 | 0 | -71.586
-9.5 | -0.903 | 0.01246 | -0.001 | -72.505
-9 | -0.87 | 0.01186 | -0.003 | -73.329
-8.5 | -0.832 | 0.0113 | -0.004 | -73.613
-8 | -0.791 | 0.01084 | -0.005 | -72.975
-7.5 | -0.746 | 0.01041 | -0.006 | -71.688
-7 | -0.699 | 0.00989 | -0.007 | -70.716
-6.5 | -0.649 | 0.00945 | -0.008 | -68.693
-6 | -0.597 | 0.0091 | -0.009 | -65.64
-5.5 | -0.543 | 0.00875 | -0.011 | -62.097
-5 | -0.488 | 0.00845 | -0.012 | -57.712
-4.5 | -0.431 | 0.00817 | -0.013 | -52.7
-4 | -0.372 | 0.0079 | -0.014 | -47.148
-3.5 | -0.313 | 0.00766 | -0.015 | -40.905
-3 | -0.255 | 0.00334 | -0.017 | -76.529
-2.5 | -0.195 | 0.00342 | -0.018 | -56.86
-2 | -0.134 | 0.00339 | -0.019 | -39.499
-1.5 | -0.073 | 0.00336 | -0.02 | -21.678
-1 | -0.012 | 0.00333 | -0.021 | -3.518
-0.5 | 0.05 | 0.00335 | -0.023 | 14.821
0 | 0.111 | 0.00346 | -0.024 | 32.081
0.5 | 0.172 | 0.0035 | -0.025 | 49.321
1 | 0.234 | 0.00352 | -0.026 | 66.42
1.5 | 0.294 | 0.00338 | -0.027 | 87.009
2 | 0.355 | 0.00341 | -0.029 | 104.025
2.5 | 0.415 | 0.00348 | -0.03 | 119.343
3 | 0.475 | 0.00336 | -0.031 | 141.499
3.5 | 0.531 | 0.00847 | -0.032 | 62.685
4 | 0.589 | 0.00874 | -0.033 | 67.368
4.5 | 0.645 | 0.00906 | -0.034 | 71.225
5 | 0.7 | 0.00936 | -0.035 | 74.799
5.5 | 0.754 | 0.0097 | -0.036 | 77.709
6 | 0.806 | 0.01011 | -0.037 | 79.669
6.5 | 0.855 | 0.01072 | -0.038 | 79.794
7 | 0.902 | 0.01116 | -0.04 | 80.857
7.5 | 0.947 | 0.01164 | -0.041 | 81.316
8 | 0.988 | 0.01218 | -0.042 | 81.125
8.5 | 1.026 | 0.01265 | -0.043 | 81.073
9 | 1.06 | 0.01321 | -0.044 | 80.239
9.5 | 1.09 | 0.01382 | -0.045 | 78.843
10 | 1.116 | 0.01455 | -0.046 | 76.701
10.5 | 1.135 | 0.01522 | -0.047 | 74.599
11 | 1.147 | 0.01613 | -0.048 | 71.087
11.5 | 1.152 | 0.01699 | -0.049 | 67.814
12 | 1.152 | 0.01798 | -0.05 | 64.069
12.5 | 1.146 | 0.0192 | -0.051 | 59.679
13 | 1.133 | 0.02071 | -0.051 | 54.723
13.5 | 1.11 | 0.02355 | -0.052 | 47.133
14 | 0.956 | 0.07331 | -0.04 | 13.042
14.5 | 0.917 | 0.09152 | -0.035 | 10.015
15 | 0.891 | 0.10168 | -0.033 | 8.758
15.5 | 0.865 | 0.11015 | -0.032 | 7.854
16 | 0.841 | 0.11607 | -0.032 | 7.247
16.5 | 0.815 | 0.12368 | -0.032 | 6.589

## 60. Re 3M Mach 0.10 (2)
BIGFOIL.COM POLAR EXPORT
NACA67-114
NACA67-114 |  |  |  | Cl Max: | 1.3639 | at alpha= | 17.5 | deg
XFOIL ncrit=9 |  |  |  | L/D Max: | 73.6111 | at alpha= | 1.5 | deg
Re: | 3000000 |  |  | Cd Min: | 0.06982 | at alpha= | 20 | deg
Mach: | 0.1 |  |  | Cl=0 at alpha= | -0.80536 | deg
|  |  |  | @ Cl=0.1, Cd= | 0.00354
|  |  |  | @ Cl=0.4, Cd= | 0.0071029
|  |  |  | @ Cl=0.6, Cd= | 0.0092253
alpha (deg) | Cl | Cd | Cm | Cl/Cd
-18.5 | -1.2505 | 0.04561 | -0.087 | -27.4172
-18 | -1.2186 | 0.04091 | -0.0924 | -29.7873
-17.5 | -1.2015 | 0.03518 | -0.0968 | -34.1529
-17 | -1.1899 | 0.03182 | -0.0957 | -37.3947
-16.5 | -1.1787 | 0.02935 | -0.0927 | -40.1601
-16 | -1.1721 | 0.02665 | -0.0889 | -43.9812
-15.5 | -1.1764 | 0.02331 | -0.0834 | -50.4676
-15 | -1.1583 | 0.02149 | -0.0796 | -53.8995
-14.5 | -1.1324 | 0.02005 | -0.0765 | -56.4788
-14 | -1.1044 | 0.01883 | -0.0735 | -58.6511
-13.5 | -1.0718 | 0.01777 | -0.071 | -60.3151
-13 | -1.0407 | 0.01664 | -0.068 | -62.5421
-12.5 | -1.0054 | 0.01573 | -0.0656 | -63.9161
-12 | -0.968 | 0.0149 | -0.0634 | -64.9664
-11.5 | -0.9305 | 0.01411 | -0.061 | -65.9461
-11 | -0.8914 | 0.01336 | -0.0589 | -66.7216
-10.5 | -0.8525 | 0.01254 | -0.0567 | -67.9825
-10 | -0.8112 | 0.01189 | -0.0547 | -68.2254
-9.5 | -0.7684 | 0.01136 | -0.053 | -67.6408
-9 | -0.725 | 0.01089 | -0.0513 | -66.5748
-8.5 | -0.6823 | 0.01032 | -0.0495 | -66.1143
-8 | -0.6374 | 0.00989 | -0.048 | -64.4489
-7.5 | -0.5929 | 0.00943 | -0.0463 | -62.8738
-7 | -0.5479 | 0.00904 | -0.0448 | -60.6084
-6.5 | -0.5015 | 0.00873 | -0.0434 | -57.4456
-6 | -0.4567 | 0.00837 | -0.0416 | -54.5639
-5.5 | -0.4108 | 0.00812 | -0.0401 | -50.5911
-5 | -0.3672 | 0.00787 | -0.038 | -46.6582
-4.5 | -0.3204 | 0.00763 | -0.0365 | -41.9921
-4 | -0.2723 | 0.00732 | -0.0354 | -37.1995
-3.5 | -0.2276 | 0.00687 | -0.0336 | -33.1295
-3 | -0.1846 | 0.00634 | -0.0315 | -29.1167
-2.5 | -0.1449 | 0.00569 | -0.0288 | -25.4657
-2 | -0.1087 | 0.00486 | -0.0254 | -22.3663
-1.5 | -0.0745 | 0.00383 | -0.0216 | -19.4517
-1 | -0.0225 | 0.00359 | -0.0211 | -6.2674
-0.5 | 0.0353 | 0.00352 | -0.0217 | 10.0284
0 | 0.0935 | 0.00354 | -0.0224 | 26.4124
0.5 | 0.1514 | 0.00354 | -0.023 | 42.7684
1 | 0.2093 | 0.0036 | -0.0237 | 58.1389
1.5 | 0.265 | 0.0036 | -0.0239 | 73.6111
2 | 0.2977 | 0.00444 | -0.0194 | 67.0495
2.5 | 0.3257 | 0.00536 | -0.0141 | 60.7649
3 | 0.356 | 0.00612 | -0.0093 | 58.1699
3.5 | 0.3839 | 0.00679 | -0.004 | 56.539
4 | 0.4158 | 0.00741 | 0.0004 | 56.1134
4.5 | 0.4525 | 0.00805 | 0.0037 | 56.2112
5 | 0.4969 | 0.00844 | 0.0055 | 58.8744
5.5 | 0.5423 | 0.00878 | 0.0071 | 61.7654
6 | 0.5882 | 0.00913 | 0.0085 | 64.425
6.5 | 0.634 | 0.0095 | 0.01 | 66.7368
7 | 0.6796 | 0.00988 | 0.0114 | 68.7854
7.5 | 0.7245 | 0.01032 | 0.0129 | 70.2035
8 | 0.7685 | 0.01081 | 0.0145 | 71.0916
8.5 | 0.8115 | 0.01137 | 0.0162 | 71.372
9 | 0.855 | 0.01187 | 0.0179 | 72.0303
9.5 | 0.8966 | 0.01246 | 0.0198 | 71.9583
10 | 0.9367 | 0.0132 | 0.0219 | 70.9621
10.5 | 0.9783 | 0.01384 | 0.0236 | 70.6864
11 | 1.0182 | 0.01457 | 0.0256 | 69.8833
11.5 | 1.0574 | 0.01532 | 0.0276 | 69.0209
12 | 1.0946 | 0.01616 | 0.0298 | 67.7351
12.5 | 1.1293 | 0.01725 | 0.0323 | 65.4667
13 | 1.1584 | 0.01859 | 0.0355 | 62.3131
13.5 | 1.1934 | 0.01956 | 0.0378 | 61.0123
14 | 1.2245 | 0.02074 | 0.0403 | 59.0405
14.5 | 1.2533 | 0.02206 | 0.0431 | 56.8132
15 | 1.282 | 0.02343 | 0.0457 | 54.7162
15.5 | 1.3046 | 0.02516 | 0.0488 | 51.8521
16 | 1.3284 | 0.02684 | 0.0516 | 49.4933
16.5 | 1.3445 | 0.0291 | 0.0548 | 46.2027
17.5 | 1.3639 | 0.03527 | 0.0603 | 38.6703
18.5 | 1.3428 | 0.04694 | 0.0631 | 28.6067
19 | 1.3421 | 0.05237 | 0.0629 | 25.6273
19.5 | 1.3378 | 0.05879 | 0.0616 | 22.7556
20 | 1.3049 | 0.06982 | 0.0575 | 18.6895

## 61. Re 3M Mach 0.25 (1)
BIGFOIL.COM POLAR EXPORT
NACA67-114
NACA67-114 |  |  |  | Cl Max: | 1.095 | at alpha= | 10.5 | deg
JavaFoil+Calcfoil stall+Eppler ext transition |  |  |  | L/D Max: | 142.911 | at alpha= | 3 | deg
Re: | 3000000 |  |  | Cd Min: | 0.00324 | at alpha= | 0.5 | deg
Mach: | 0.25 |  |  | Cl=0 at alpha= | -0.90476 | deg
|  |  |  | @ Cl=0.1, Cd= | 0.0033811
|  |  |  | @ Cl=0.4, Cd= | 0.0033671
|  |  |  | @ Cl=0.6, Cd= | 0.12427
alpha (deg) | Cl | Cd | Cm | Cl/Cd
-16 | -0.523 | 0.12371 | 0.007 | -4.229
-15.5 | -0.569 | 0.11771 | 0.006 | -4.838
-15 | -0.612 | 0.11212 | 0.006 | -5.457
-14.5 | -0.65 | 0.10499 | 0.005 | -6.192
-14 | -0.684 | 0.09869 | 0.005 | -6.926
-13.5 | -0.712 | 0.09251 | 0.004 | -7.7
-13 | -0.737 | 0.08626 | 0.004 | -8.541
-12.5 | -0.756 | 0.0799 | 0.003 | -9.461
-12 | -0.774 | 0.07125 | 0.003 | -10.857
-11.5 | -0.791 | 0.06048 | 0.002 | -13.081
-11 | -0.926 | 0.01627 | 0.002 | -56.946
-10.5 | -0.923 | 0.0151 | 0.001 | -61.125
-10 | -0.912 | 0.01393 | 0 | -65.464
-9.5 | -0.892 | 0.01319 | -0.001 | -67.66
-9 | -0.866 | 0.01254 | -0.003 | -69.088
-8.5 | -0.835 | 0.01186 | -0.004 | -70.374
-8 | -0.798 | 0.01129 | -0.005 | -70.632
-7.5 | -0.756 | 0.01085 | -0.006 | -69.694
-7 | -0.711 | 0.01034 | -0.007 | -68.767
-6.5 | -0.662 | 0.00977 | -0.009 | -67.769
-6 | -0.61 | 0.00936 | -0.01 | -65.156
-5.5 | -0.556 | 0.00899 | -0.011 | -61.843
-5 | -0.499 | 0.00867 | -0.012 | -57.573
-4.5 | -0.441 | 0.00834 | -0.013 | -52.914
-4 | -0.382 | 0.00806 | -0.015 | -47.403
-3.5 | -0.321 | 0.0078 | -0.016 | -41.222
-3 | -0.262 | 0.00339 | -0.017 | -77.217
-2.5 | -0.2 | 0.00328 | -0.018 | -60.882
-2 | -0.137 | 0.00327 | -0.02 | -42.059
-1.5 | -0.075 | 0.00341 | -0.021 | -21.964
-1 | -0.012 | 0.00339 | -0.022 | -3.553
-0.5 | 0.051 | 0.00335 | -0.023 | 15.212
0 | 0.114 | 0.00339 | -0.024 | 33.653
0.5 | 0.177 | 0.00324 | -0.026 | 54.736
1 | 0.24 | 0.00326 | -0.027 | 73.56
1.5 | 0.302 | 0.00342 | -0.028 | 88.317
2 | 0.364 | 0.00346 | -0.029 | 105.414
2.5 | 0.426 | 0.0033 | -0.03 | 128.96
3 | 0.488 | 0.00341 | -0.032 | 142.911
3.5 | 0.545 | 0.00865 | -0.033 | 62.983
4 | 0.604 | 0.00895 | -0.034 | 67.422
4.5 | 0.661 | 0.0093 | -0.035 | 71.117
5 | 0.717 | 0.00964 | -0.036 | 74.402
5.5 | 0.771 | 0.01001 | -0.037 | 77.043
6 | 0.823 | 0.01064 | -0.038 | 77.3
6.5 | 0.871 | 0.01109 | -0.04 | 78.534
7 | 0.917 | 0.01159 | -0.041 | 79.088
7.5 | 0.958 | 0.01218 | -0.042 | 78.646
8 | 0.996 | 0.01277 | -0.043 | 77.986
8.5 | 1.028 | 0.01339 | -0.044 | 76.759
9 | 1.055 | 0.01404 | -0.045 | 75.124
9.5 | 1.076 | 0.01475 | -0.046 | 72.942
10 | 1.091 | 0.01555 | -0.047 | 70.147
10.5 | 1.095 | 0.01638 | -0.048 | 66.839
11 | 1.086 | 0.0175 | -0.049 | 62.068
11.5 | 1.059 | 0.02009 | -0.049 | 52.705
12 | 0.877 | 0.07217 | -0.033 | 12.156
12.5 | 0.842 | 0.08149 | -0.03 | 10.334
13 | 0.807 | 0.08739 | -0.03 | 9.231
13.5 | 0.764 | 0.09471 | -0.029 | 8.071
14 | 0.718 | 0.0999 | -0.029 | 7.188
14.5 | 0.666 | 0.10619 | -0.029 | 6.272
15 | 0.609 | 0.11708 | -0.029 | 5.199
15.5 | 0.548 | 0.12427 | -0.03 | 4.413

## 62. Re 3M Mach 0.25 (2)
BIGFOIL.COM POLAR EXPORT
NACA67-114
NACA67-114 |  |  |  | Cl Max: | 1.2427 | at alpha= | 16 | deg
XFOIL ncrit=9 |  |  |  | L/D Max: | 74.2779 | at alpha= | 1.5 | deg
Re: | 3000000 |  |  | Cd Min: | 0.21331 | at alpha= | 20 | deg
Mach: | 0.25 |  |  | Cl=0 at alpha= | -0.80201 | deg
|  |  |  | @ Cl=0.1, Cd= | 0.0036
|  |  |  | @ Cl=0.4, Cd= | 0.0074974
|  |  |  | @ Cl=0.6, Cd= | 0.0095502
alpha (deg) | Cl | Cd | Cm | Cl/Cd
-19.5 | -0.5712 | 0.20409 | -0.0204 | -2.7988
-19 | -0.5483 | 0.19324 | -0.0297 | -2.8374
-18 | -0.8044 | 0.11119 | -0.0696 | -7.2345
-17.5 | -0.8738 | 0.08907 | -0.0835 | -9.8103
-17 | -0.9315 | 0.06737 | -0.0994 | -13.8266
-16.5 | -0.9713 | 0.05365 | -0.108 | -18.1044
-16 | -1.0197 | 0.0431 | -0.1099 | -23.6589
-15.5 | -1.0622 | 0.03528 | -0.1071 | -30.1077
-15 | -1.0777 | 0.03043 | -0.1027 | -35.4157
-14.5 | -1.0845 | 0.0265 | -0.0974 | -40.9245
-14 | -1.0727 | 0.02396 | -0.0927 | -44.7705
-13.5 | -1.049 | 0.0221 | -0.0888 | -47.4661
-13 | -1.0324 | 0.01984 | -0.0837 | -52.0363
-12.5 | -1.0009 | 0.01844 | -0.0802 | -54.2787
-12 | -0.9701 | 0.01697 | -0.0763 | -57.1656
-11.5 | -0.935 | 0.0158 | -0.0729 | -59.1772
-11 | -0.897 | 0.01475 | -0.0698 | -60.8136
-10.5 | -0.8561 | 0.01386 | -0.0671 | -61.7677
-10 | -0.8182 | 0.01277 | -0.0638 | -64.072
-9.5 | -0.7749 | 0.01206 | -0.0614 | -64.2537
-9 | -0.7306 | 0.01147 | -0.0591 | -63.6966
-8.5 | -0.6853 | 0.01087 | -0.057 | -63.0451
-8 | -0.6401 | 0.01029 | -0.0549 | -62.206
-7.5 | -0.5936 | 0.0098 | -0.053 | -60.5714
-7 | -0.5465 | 0.00937 | -0.0512 | -58.3244
-6.5 | -0.4995 | 0.00897 | -0.0494 | -55.6856
-6 | -0.4521 | 0.00861 | -0.0477 | -52.5087
-5.5 | -0.4041 | 0.0083 | -0.046 | -48.6867
-5 | -0.357 | 0.00799 | -0.0442 | -44.6809
-4.5 | -0.3098 | 0.0077 | -0.0424 | -40.2338
-4 | -0.266 | 0.00741 | -0.0399 | -35.8974
-3.5 | -0.2223 | 0.00701 | -0.0374 | -31.7118
-3 | -0.1801 | 0.00648 | -0.0347 | -27.7932
-2.5 | -0.1418 | 0.00582 | -0.0313 | -24.3643
-2 | -0.1073 | 0.005 | -0.0272 | -21.46
-1.5 | -0.0756 | 0.00394 | -0.0225 | -19.1878
-1 | -0.0236 | 0.00363 | -0.0217 | -6.5014
-0.5 | 0.036 | 0.00358 | -0.0223 | 10.0559
0 | 0.096 | 0.0036 | -0.023 | 26.6667
0.5 | 0.1558 | 0.0036 | -0.0236 | 43.2778
1 | 0.2155 | 0.00363 | -0.0242 | 59.3664
1.5 | 0.2726 | 0.00367 | -0.0244 | 74.2779
2 | 0.3021 | 0.00453 | -0.0188 | 66.6887
2.5 | 0.3258 | 0.00547 | -0.0122 | 59.5612
3 | 0.349 | 0.00622 | -0.0055 | 56.1093
3.5 | 0.3736 | 0.00693 | 0.0008 | 53.9105
4 | 0.4071 | 0.00765 | 0.0052 | 53.2157
4.5 | 0.4463 | 0.00829 | 0.0083 | 53.8359
5 | 0.4924 | 0.00871 | 0.0102 | 56.5327
5.5 | 0.5393 | 0.00907 | 0.0119 | 59.4598
6 | 0.5873 | 0.00943 | 0.0135 | 62.28
6.5 | 0.6338 | 0.00987 | 0.0152 | 64.2148
7 | 0.681 | 0.01028 | 0.0169 | 66.2451
7.5 | 0.7277 | 0.01076 | 0.0186 | 67.6301
8 | 0.7731 | 0.01132 | 0.0206 | 68.2951
8.5 | 0.8173 | 0.01196 | 0.0228 | 68.3361
9 | 0.862 | 0.01257 | 0.0249 | 68.576
9.5 | 0.9026 | 0.0134 | 0.0277 | 67.3582
10 | 0.9461 | 0.01411 | 0.0299 | 67.0517
10.5 | 0.9873 | 0.01498 | 0.0325 | 65.9079
11 | 1.0273 | 0.01594 | 0.0352 | 64.4479
11.5 | 1.065 | 0.01701 | 0.0383 | 62.6102
12 | 1.0956 | 0.01856 | 0.0421 | 59.0302
12.5 | 1.1279 | 0.02001 | 0.0456 | 56.3668
13 | 1.1572 | 0.02162 | 0.0493 | 53.5245
13.5 | 1.1828 | 0.02351 | 0.0532 | 50.3105
14 | 1.2071 | 0.02547 | 0.057 | 47.393
14.5 | 1.2239 | 0.02799 | 0.0611 | 43.7263
15 | 1.2392 | 0.03071 | 0.0649 | 40.3517
15.5 | 1.24 | 0.03462 | 0.0691 | 35.8174
16 | 1.2427 | 0.03868 | 0.0723 | 32.1277
16.5 | 1.2251 | 0.04489 | 0.0748 | 27.2912
17 | 1.1991 | 0.05268 | 0.0755 | 22.762
17.5 | 1.1535 | 0.06659 | 0.0683 | 17.3224
19.5 | 0.8638 | 0.15593 | 0.014 | 5.5397
20 | 0.6957 | 0.21331 | -0.012 | 3.2615

## 63. Re 3M Mach 0.50 (1)
BIGFOIL.COM POLAR EXPORT
NACA67-114
NACA67-114 |  |  |  | Cl Max: | 1.141 | at alpha= | 20 | deg
JavaFoil+Calcfoil stall+Eppler ext transition |  |  |  | L/D Max: | 133.278 | at alpha= | 2.5 | deg
Re: | 3000000 |  |  | Cd Min: | 0.00269 | at alpha= | 0.5 | deg
Mach: | 0.5 |  |  | Cl=0 at alpha= | -0.90714 | deg
|  |  |  | @ Cl=0.1, Cd= | 0.0030066
|  |  |  | @ Cl=0.4, Cd= | 0.0034557
|  |  |  | @ Cl=0.6, Cd= | 0.0091186
alpha (deg) | Cl | Cd | Cm | Cl/Cd
-20 | -1.048 | 0.17089 | 0.014 | -6.133
-19.5 | -1.021 | 0.16553 | 0.013 | -6.168
-19 | -0.994 | 0.15951 | 0.012 | -6.23
-18.5 | -0.967 | 0.15482 | 0.012 | -6.246
-18 | -0.942 | 0.1494 | 0.011 | -6.306
-17.5 | -0.912 | 0.14544 | 0.01 | -6.272
-17 | -0.885 | 0.13981 | 0.009 | -6.329
-16.5 | -0.858 | 0.13593 | 0.009 | -6.309
-16 | -0.831 | 0.13126 | 0.008 | -6.33
-15.5 | -0.805 | 0.12898 | 0.007 | -6.242
-15 | -0.777 | 0.12177 | 0.007 | -6.378
-14.5 | -0.748 | 0.11507 | 0.006 | -6.504
-14 | -0.721 | 0.11136 | 0.005 | -6.479
-13.5 | -0.694 | 0.10873 | 0.004 | -6.386
-13 | -0.667 | 0.10371 | 0.004 | -6.435
-12.5 | -0.639 | 0.09875 | 0.003 | -6.476
-12 | -0.612 | 0.09453 | 0.002 | -6.469
-11.5 | -0.584 | 0.08997 | 0.002 | -6.496
-11 | -0.557 | 0.0866 | 0.001 | -6.435
-10.5 | -0.53 | 0.0841 | 0 | -6.301
-10 | -0.502 | 0.07798 | 0 | -6.438
-9.5 | -0.475 | 0.06731 | -0.001 | -7.058
-9 | -0.448 | 0.05982 | -0.001 | -7.486
-8.5 | -0.42 | 0.06084 | -0.002 | -6.903
-8 | -0.394 | 0.05259 | -0.003 | -7.493
-7.5 | -0.55 | 0.04624 | -0.004 | -11.885
-7 | -0.704 | 0.01249 | -0.008 | -56.414
-6.5 | -0.689 | 0.01167 | -0.01 | -59.086
-6 | -0.653 | 0.01088 | -0.011 | -59.994
-5.5 | -0.604 | 0.01024 | -0.012 | -58.979
-5 | -0.548 | 0.00967 | -0.014 | -56.68
-4.5 | -0.487 | 0.00922 | -0.015 | -52.823
-4 | -0.423 | 0.00887 | -0.016 | -47.702
-3.5 | -0.357 | 0.00852 | -0.018 | -41.861
-3 | -0.289 | 0.00813 | -0.019 | -35.558
-2.5 | -0.222 | 0.00355 | -0.02 | -62.581
-2 | -0.153 | 0.00349 | -0.022 | -43.769
-1.5 | -0.083 | 0.0033 | -0.023 | -25.206
-1 | -0.013 | 0.00326 | -0.025 | -4.117
-0.5 | 0.057 | 0.00324 | -0.026 | 17.532
0 | 0.127 | 0.00286 | -0.027 | 44.449
0.5 | 0.197 | 0.00269 | -0.029 | 73.459
1 | 0.267 | 0.00335 | -0.03 | 79.78
1.5 | 0.336 | 0.0034 | -0.031 | 98.838
2 | 0.405 | 0.00346 | -0.033 | 117.29
2.5 | 0.474 | 0.00355 | -0.034 | 133.278
3 | 0.541 | 0.00423 | -0.035 | 127.926
3.5 | 0.604 | 0.00945 | -0.036 | 63.907
4 | 0.668 | 0.00988 | -0.038 | 67.584
4.5 | 0.728 | 0.01035 | -0.039 | 70.369
5 | 0.784 | 0.01085 | -0.04 | 72.243
5.5 | 0.834 | 0.01171 | -0.041 | 71.167
6 | 0.873 | 0.01248 | -0.043 | 69.994
6.5 | 0.897 | 0.01332 | -0.044 | 67.33
7 | 0.728 | 0.0487 | -0.02 | 14.952
7.5 | 0.783 | 0.01544 | -0.046 | 50.699
8 | 0.492 | 0.05447 | -0.025 | 9.04
8.5 | 0.518 | 0.06283 | -0.023 | 8.248
9 | 0.546 | 0.06029 | -0.024 | 9.055
9.5 | 0.573 | 0.06815 | -0.024 | 8.402
10 | 0.599 | 0.0814 | -0.024 | 7.364
10.5 | 0.627 | 0.08357 | -0.026 | 7.505
11 | 0.654 | 0.08607 | -0.027 | 7.6
11.5 | 0.681 | 0.09042 | -0.027 | 7.531
12 | 0.708 | 0.09753 | -0.028 | 7.258
12.5 | 0.737 | 0.1 | -0.03 | 7.366
13 | 0.763 | 0.10254 | -0.031 | 7.443
13.5 | 0.79 | 0.10594 | -0.032 | 7.456
14 | 0.817 | 0.11075 | -0.032 | 7.373
14.5 | 0.844 | 0.11964 | -0.033 | 7.054
15 | 0.873 | 0.12553 | -0.036 | 6.954
15.5 | 0.898 | 0.12839 | -0.036 | 6.996
16 | 0.925 | 0.13294 | -0.036 | 6.956
16.5 | 0.952 | 0.13857 | -0.038 | 6.87
17 | 0.981 | 0.14069 | -0.04 | 6.971
17.5 | 1.007 | 0.14528 | -0.04 | 6.93
18 | 1.033 | 0.1514 | -0.041 | 6.824
18.5 | 1.06 | 0.15479 | -0.042 | 6.847
19 | 1.087 | 0.15941 | -0.043 | 6.817
19.5 | 1.117 | 0.16602 | -0.046 | 6.729
20 | 1.141 | 0.16649 | -0.045 | 6.853

## 64. Re 3M Mach 0.50 (2)
BIGFOIL.COM POLAR EXPORT
NACA67-114
NACA67-114 |  |  |  | Cl Max: | 0.8897 | at alpha= | 9.5 | deg
XFOIL ncrit=9 |  |  |  | L/D Max: | 78.1491 | at alpha= | 1.5 | deg
Re: | 3000000 |  |  | Cd Min: | 0.13344 | at alpha= | 14.5 | deg
Mach: | 0.5 |  |  | Cl=0 at alpha= | -0.78235 | deg
|  |  |  | @ Cl=0.1, Cd= | 0.003923
|  |  |  | @ Cl=0.4, Cd= | 0.009162
|  |  |  | @ Cl=0.6, Cd= | 0.011264
alpha (deg) | Cl | Cd | Cm | Cl/Cd
-14 | -0.4204 | 0.12406 | -0.0812 | -3.3887
-13.5 | -0.4293 | 0.11226 | -0.0871 | -3.8242
-13 | -0.4534 | 0.09856 | -0.0946 | -4.6002
-12.5 | -0.4806 | 0.08519 | -0.1023 | -5.6415
-12 | -0.5146 | 0.07053 | -0.1116 | -7.2962
-11.5 | -0.5437 | 0.05543 | -0.1225 | -9.8088
-11 | -0.5872 | 0.04472 | -0.1265 | -13.1306
-10.5 | -0.6229 | 0.03713 | -0.1245 | -16.7762
-10 | -0.6593 | 0.0306 | -0.1184 | -21.5458
-9.5 | -0.6895 | 0.02473 | -0.1097 | -27.8811
-9 | -0.7047 | 0.01897 | -0.1003 | -37.1481
-8.5 | -0.6821 | 0.01508 | -0.0934 | -45.2321
-8 | -0.6435 | 0.0131 | -0.0874 | -49.1221
-7.5 | -0.5969 | 0.01192 | -0.0826 | -50.0755
-7 | -0.5467 | 0.01106 | -0.0784 | -49.4304
-6.5 | -0.4943 | 0.01038 | -0.0749 | -47.6204
-6 | -0.4404 | 0.00986 | -0.0719 | -44.6653
-5.5 | -0.3856 | 0.00937 | -0.0692 | -41.1526
-5 | -0.3303 | 0.00895 | -0.0669 | -36.905
-4.5 | -0.2764 | 0.00852 | -0.0645 | -32.4413
-4 | -0.2223 | 0.00814 | -0.0622 | -27.3096
-3.5 | -0.1704 | 0.00772 | -0.0597 | -22.0725
-3 | -0.1289 | 0.00707 | -0.0554 | -18.232
-2.5 | -0.1005 | 0.00627 | -0.0484 | -16.0287
-2 | -0.089 | 0.00557 | -0.0379 | -15.9785
-1.5 | -0.0753 | 0.00442 | -0.0279 | -17.0362
-1 | -0.0296 | 0.00382 | -0.0241 | -7.7487
-0.5 | 0.0384 | 0.00386 | -0.0248 | 9.9482
0 | 0.1068 | 0.00393 | -0.0255 | 27.1756
0.5 | 0.1743 | 0.00389 | -0.0259 | 44.8072
1 | 0.2414 | 0.00384 | -0.0264 | 62.8646
1.5 | 0.304 | 0.00389 | -0.0259 | 78.1491
2 | 0.3108 | 0.00491 | -0.0138 | 63.2994
2.5 | 0.2976 | 0.00589 | 0.0021 | 50.5263
3 | 0.3118 | 0.00697 | 0.0117 | 44.7346
3.5 | 0.3393 | 0.00797 | 0.0185 | 42.5721
4 | 0.3767 | 0.00885 | 0.0234 | 42.565
4.5 | 0.4245 | 0.00949 | 0.0265 | 44.7313
5 | 0.4776 | 0.01 | 0.0289 | 47.76
5.5 | 0.5312 | 0.01053 | 0.0314 | 50.4463
6 | 0.5843 | 0.01109 | 0.0341 | 52.6871
6.5 | 0.6375 | 0.01168 | 0.037 | 54.5805
7 | 0.6903 | 0.01237 | 0.0402 | 55.8044
7.5 | 0.741 | 0.01321 | 0.044 | 56.0939
8 | 0.7894 | 0.01426 | 0.0483 | 55.3576
8.5 | 0.8316 | 0.01572 | 0.0537 | 52.9008
9 | 0.868 | 0.01773 | 0.0598 | 48.9566
9.5 | 0.8897 | 0.02113 | 0.0669 | 42.106
10 | 0.8766 | 0.02713 | 0.0756 | 32.3111
10.5 | 0.8392 | 0.03435 | 0.0835 | 24.4309
11 | 0.7971 | 0.04234 | 0.0881 | 18.8262
11.5 | 0.757 | 0.05162 | 0.0884 | 14.6649
12 | 0.7215 | 0.06281 | 0.0835 | 11.487
12.5 | 0.6899 | 0.07748 | 0.073 | 8.9042
13 | 0.6591 | 0.09435 | 0.062 | 6.9857
13.5 | 0.6372 | 0.10812 | 0.0535 | 5.8935
14 | 0.6195 | 0.12149 | 0.0455 | 5.0992
14.5 | 0.6119 | 0.13344 | 0.0386 | 4.5856

## 65. Re 4M Mach 0.00 (1)
BIGFOIL.COM POLAR EXPORT
NACA67-114
NACA67-114 |  |  |  | Cl Max: | 1.167 | at alpha= | 12 | deg
JavaFoil+Calcfoil stall+Eppler ext transition |  |  |  | L/D Max: | 120.715 | at alpha= | 3 | deg
Re: | 4000000 |  |  | Cd Min: | 0.00317 | at alpha= | -2 | deg
Mach: | 0 |  |  | Cl=0 at alpha= | -0.90164 | deg
|  |  |  | @ Cl=0.1, Cd= | 0.0032767
|  |  |  | @ Cl=0.4, Cd= | 0.0035477
|  |  |  | @ Cl=0.6, Cd= | 0.0083263
alpha (deg) | Cl | Cd | Cm | Cl/Cd
-17.5 | -0.794 | 0.1306 | 0.009 | -6.079
-17 | -0.813 | 0.12269 | 0.008 | -6.63
-16.5 | -0.831 | 0.11625 | 0.008 | -7.152
-16 | -0.846 | 0.10691 | 0.008 | -7.914
-15.5 | -0.857 | 0.10052 | 0.007 | -8.526
-15 | -0.868 | 0.09262 | 0.007 | -9.37
-14.5 | -0.876 | 0.08564 | 0.006 | -10.231
-14 | -0.888 | 0.07537 | 0.006 | -11.777
-13.5 | -1.004 | 0.02467 | 0.007 | -40.712
-13 | -1.025 | 0.01851 | 0.006 | -55.387
-12.5 | -1.027 | 0.01613 | 0.005 | -63.708
-12 | -1.019 | 0.01503 | 0.004 | -67.772
-11.5 | -1.004 | 0.01422 | 0.003 | -70.653
-11 | -0.986 | 0.01344 | 0.002 | -73.392
-10.5 | -0.963 | 0.01283 | 0.001 | -75.084
-10 | -0.936 | 0.0122 | 0 | -76.698
-9.5 | -0.905 | 0.01166 | -0.001 | -77.605
-9 | -0.87 | 0.01115 | -0.003 | -78.049
-8.5 | -0.832 | 0.01064 | -0.004 | -78.163
-8 | -0.79 | 0.01025 | -0.005 | -77.014
-7.5 | -0.745 | 0.00982 | -0.006 | -75.896
-7 | -0.697 | 0.0093 | -0.007 | -74.989
-6.5 | -0.647 | 0.00893 | -0.008 | -72.529
-6 | -0.595 | 0.00857 | -0.009 | -69.469
-5.5 | -0.541 | 0.00828 | -0.011 | -65.395
-5 | -0.486 | 0.00798 | -0.012 | -60.895
-4.5 | -0.429 | 0.00772 | -0.013 | -55.542
-4 | -0.371 | 0.00748 | -0.014 | -49.599
-3.5 | -0.312 | 0.00723 | -0.015 | -43.146
-3 | -0.254 | 0.00371 | -0.017 | -68.478
-2.5 | -0.194 | 0.00349 | -0.018 | -55.584
-2 | -0.133 | 0.00317 | -0.019 | -42.044
-1.5 | -0.073 | 0.00329 | -0.02 | -22.08
-1 | -0.012 | 0.00328 | -0.021 | -3.561
-0.5 | 0.049 | 0.00326 | -0.023 | 15.148
0 | 0.11 | 0.00328 | -0.024 | 33.689
0.5 | 0.172 | 0.00326 | -0.025 | 52.701
1 | 0.233 | 0.0033 | -0.026 | 70.461
1.5 | 0.293 | 0.00334 | -0.027 | 87.577
2 | 0.353 | 0.00325 | -0.028 | 108.612
2.5 | 0.413 | 0.00363 | -0.03 | 113.805
3 | 0.472 | 0.00391 | -0.031 | 120.715
3.5 | 0.529 | 0.00788 | -0.032 | 67.085
4 | 0.586 | 0.00826 | -0.033 | 70.983
4.5 | 0.643 | 0.00853 | -0.034 | 75.351
5 | 0.698 | 0.00886 | -0.035 | 78.766
5.5 | 0.752 | 0.00916 | -0.036 | 82.079
6 | 0.803 | 0.00955 | -0.037 | 84.079
6.5 | 0.853 | 0.01012 | -0.038 | 84.265
7 | 0.9 | 0.01049 | -0.039 | 85.794
7.5 | 0.945 | 0.01096 | -0.041 | 86.213
8 | 0.987 | 0.01147 | -0.042 | 86.045
8.5 | 1.025 | 0.01188 | -0.043 | 86.284
9 | 1.06 | 0.01241 | -0.044 | 85.463
9.5 | 1.092 | 0.01297 | -0.045 | 84.163
10 | 1.119 | 0.01355 | -0.046 | 82.61
10.5 | 1.141 | 0.01425 | -0.047 | 80.027
11 | 1.155 | 0.01502 | -0.048 | 76.863
11.5 | 1.163 | 0.01581 | -0.049 | 73.567
12 | 1.167 | 0.01665 | -0.05 | 70.09
12.5 | 1.166 | 0.01756 | -0.051 | 66.394
13 | 1.159 | 0.01865 | -0.051 | 62.154
13.5 | 1.148 | 0.01987 | -0.052 | 57.761
14 | 1.128 | 0.02208 | -0.053 | 51.075
14.5 | 0.982 | 0.06718 | -0.043 | 14.625
15 | 0.938 | 0.0878 | -0.038 | 10.685
15.5 | 0.911 | 0.09865 | -0.036 | 9.237
16 | 0.887 | 0.10738 | -0.036 | 8.263
16.5 | 0.863 | 0.11509 | -0.035 | 7.497
17 | 0.838 | 0.12271 | -0.035 | 6.832

## 66. Re 4M Mach 0.00 (2)
BIGFOIL.COM POLAR EXPORT
NACA67-114
NACA67-114 |  |  |  | Cl Max: | 1.4779 | at alpha= | 19.5 | deg
XFOIL ncrit=9 |  |  |  | L/D Max: | 78.3921 | at alpha= | 9 | deg
Re: | 4000000 |  |  | Cd Min: | 0.04637 | at alpha= | 20 | deg
Mach: | 0 |  |  | Cl=0 at alpha= | -0.82347 | deg
|  |  |  | @ Cl=0.1, Cd= | 0.0030844
|  |  |  | @ Cl=0.4, Cd= | 0.0067946
|  |  |  | @ Cl=0.6, Cd= | 0.0085474
alpha (deg) | Cl | Cd | Cm | Cl/Cd
-19.5 | -1.4044 | 0.03952 | -0.0809 | -35.5364
-19 | -1.3729 | 0.03538 | -0.0853 | -38.8044
-18.5 | -1.3395 | 0.03158 | -0.0894 | -42.4161
-18 | -1.3039 | 0.02942 | -0.0911 | -44.3202
-17.5 | -1.2956 | 0.02694 | -0.0876 | -48.0921
-17 | -1.2791 | 0.02501 | -0.0846 | -51.1435
-16.5 | -1.2582 | 0.02342 | -0.0818 | -53.7233
-16 | -1.2385 | 0.02175 | -0.0785 | -56.9425
-15.5 | -1.2068 | 0.0208 | -0.0765 | -58.0192
-15 | -1.1799 | 0.01955 | -0.0737 | -60.3529
-14.5 | -1.1534 | 0.01826 | -0.0706 | -63.1654
-14 | -1.1257 | 0.01703 | -0.0675 | -66.101
-13.5 | -1.0948 | 0.01593 | -0.0648 | -68.7257
-13 | -1.0621 | 0.01489 | -0.0621 | -71.3298
-12.5 | -1.0251 | 0.01416 | -0.0599 | -72.3941
-12 | -0.987 | 0.01345 | -0.0579 | -73.3829
-11.5 | -0.9471 | 0.01279 | -0.0561 | -74.05
-11 | -0.9064 | 0.01223 | -0.0543 | -74.1128
-10.5 | -0.8644 | 0.01173 | -0.0526 | -73.6914
-10 | -0.8237 | 0.01109 | -0.0507 | -74.2741
-9.5 | -0.7812 | 0.01054 | -0.049 | -74.1176
-9 | -0.7378 | 0.01007 | -0.0474 | -73.2671
-8.5 | -0.6936 | 0.00965 | -0.0459 | -71.8756
-8 | -0.6501 | 0.0092 | -0.0442 | -70.663
-7.5 | -0.6059 | 0.00882 | -0.0426 | -68.6961
-7 | -0.5609 | 0.00849 | -0.041 | -66.066
-6.5 | -0.5162 | 0.00815 | -0.0394 | -63.3374
-6 | -0.4712 | 0.00787 | -0.0377 | -59.8729
-5.5 | -0.4271 | 0.00762 | -0.0358 | -56.0499
-5 | -0.3786 | 0.0074 | -0.0348 | -51.1622
-4.5 | -0.3292 | 0.00715 | -0.034 | -46.042
-4 | -0.2795 | 0.00689 | -0.0333 | -40.566
-3.5 | -0.2319 | 0.00654 | -0.0321 | -35.4587
-3 | -0.1858 | 0.00612 | -0.0307 | -30.3595
-2.5 | -0.1416 | 0.00564 | -0.0289 | -25.1064
-2 | -0.0991 | 0.00502 | -0.0268 | -19.741
-1 | -0.0191 | 0.00329 | -0.0215 | -5.8055
-0.5 | 0.035 | 0.00312 | -0.0215 | 11.2179
0 | 0.0936 | 0.00308 | -0.0224 | 30.3896
0.5 | 0.1517 | 0.00312 | -0.0232 | 48.6218
1 | 0.2087 | 0.00315 | -0.0238 | 66.254
1.5 | 0.2476 | 0.0039 | -0.0206 | 63.4872
2.5 | 0.3166 | 0.0055 | -0.0129 | 57.5636
3 | 0.3538 | 0.00608 | -0.0096 | 58.1908
3.5 | 0.3892 | 0.00665 | -0.0059 | 58.5263
4 | 0.4243 | 0.00712 | -0.0021 | 59.5927
4.5 | 0.4646 | 0.00758 | 0.0006 | 61.2929
5 | 0.5099 | 0.00791 | 0.0022 | 64.4627
5.5 | 0.5552 | 0.00825 | 0.0037 | 67.297
6 | 0.6019 | 0.00856 | 0.005 | 70.3154
6.5 | 0.6473 | 0.00892 | 0.0064 | 72.5673
7.5 | 0.738 | 0.00965 | 0.0092 | 76.4767
8 | 0.7817 | 0.01009 | 0.0108 | 77.4727
8.5 | 0.8249 | 0.01058 | 0.0124 | 77.9679
9 | 0.8678 | 0.01107 | 0.0141 | 78.3921
9.5 | 0.9097 | 0.01166 | 0.0158 | 78.0189
10 | 0.9525 | 0.01219 | 0.0174 | 78.1378
10.5 | 0.9936 | 0.01277 | 0.0192 | 77.8074
11 | 1.0339 | 0.01342 | 0.021 | 77.0417
11.5 | 1.0713 | 0.01422 | 0.0232 | 75.3376
12 | 1.1096 | 0.01501 | 0.0252 | 73.9241
12.5 | 1.1466 | 0.01579 | 0.0273 | 72.6156
13 | 1.1834 | 0.01659 | 0.0293 | 71.3321
14 | 1.2529 | 0.01839 | 0.0336 | 68.1294
14.5 | 1.2852 | 0.01944 | 0.036 | 66.1111
15 | 1.3155 | 0.02059 | 0.0384 | 63.8902
15.5 | 1.3408 | 0.02209 | 0.0414 | 60.6971
16 | 1.361 | 0.0239 | 0.0447 | 56.9456
16.5 | 1.3774 | 0.02604 | 0.0481 | 52.8955
17 | 1.3905 | 0.02835 | 0.0516 | 49.0476
17.5 | 1.4144 | 0.02997 | 0.0538 | 47.1939
18 | 1.4245 | 0.03255 | 0.057 | 43.7634
19.5 | 1.4779 | 0.04147 | 0.0589 | 35.6378
20 | 1.4761 | 0.04637 | 0.0599 | 31.8331

## 67. Re 4M Mach 0.10 (1)
BIGFOIL.COM POLAR EXPORT
NACA67-114
NACA67-114 |  |  |  | Cl Max: | 1.154 | at alpha= | 11.5 | deg
JavaFoil+Calcfoil stall+Eppler ext transition |  |  |  | L/D Max: | 114.148 | at alpha= | 2.5 | deg
Re: | 4000000 |  |  | Cd Min: | 0.0032 | at alpha= | -2 | deg
Mach: | 0.1 |  |  | Cl=0 at alpha= | -0.90323 | deg
|  |  |  | @ Cl=0.1, Cd= | 0.0032564
|  |  |  | @ Cl=0.4, Cd= | 0.003545
|  |  |  | @ Cl=0.6, Cd= | 0.0083679
alpha (deg) | Cl | Cd | Cm | Cl/Cd
-17.5 | -0.75 | 0.1335 | 0.008 | -5.622
-17 | -0.774 | 0.12615 | 0.008 | -6.134
-16.5 | -0.795 | 0.11932 | 0.008 | -6.665
-16 | -0.812 | 0.1101 | 0.007 | -7.377
-15.5 | -0.826 | 0.10363 | 0.007 | -7.97
-15 | -0.839 | 0.09654 | 0.006 | -8.691
-14.5 | -0.852 | 0.08757 | 0.006 | -9.732
-14 | -0.859 | 0.08266 | 0.006 | -10.388
-13.5 | -0.915 | 0.04874 | 0.006 | -18.765
-13 | -1.011 | 0.0185 | 0.006 | -54.64
-12.5 | -1.013 | 0.01657 | 0.005 | -61.171
-12 | -1.008 | 0.01529 | 0.004 | -65.917
-11.5 | -0.997 | 0.01442 | 0.003 | -69.144
-11 | -0.981 | 0.01362 | 0.002 | -72.01
-10.5 | -0.96 | 0.01298 | 0.001 | -73.931
-10 | -0.934 | 0.01234 | 0 | -75.694
-9.5 | -0.904 | 0.01179 | -0.001 | -76.668
-9 | -0.87 | 0.01124 | -0.003 | -77.419
-8.5 | -0.833 | 0.0107 | -0.004 | -77.825
-8 | -0.791 | 0.01028 | -0.005 | -77.003
-7.5 | -0.747 | 0.00986 | -0.006 | -75.751
-7 | -0.7 | 0.00934 | -0.007 | -74.95
-6.5 | -0.65 | 0.00897 | -0.008 | -72.483
-6 | -0.598 | 0.00864 | -0.009 | -69.171
-5.5 | -0.544 | 0.0083 | -0.011 | -65.479
-5 | -0.488 | 0.00802 | -0.012 | -60.855
-4.5 | -0.431 | 0.00775 | -0.013 | -55.59
-4 | -0.373 | 0.00751 | -0.014 | -49.601
-3.5 | -0.314 | 0.00727 | -0.015 | -43.135
-3 | -0.255 | 0.00351 | -0.017 | -72.608
-2.5 | -0.195 | 0.00347 | -0.018 | -56.126
-2 | -0.134 | 0.0032 | -0.019 | -41.896
-1.5 | -0.073 | 0.00327 | -0.02 | -22.324
-1 | -0.012 | 0.00326 | -0.021 | -3.597
-0.5 | 0.05 | 0.00324 | -0.023 | 15.314
0 | 0.111 | 0.00326 | -0.024 | 34.043
0.5 | 0.172 | 0.0033 | -0.025 | 52.304
1 | 0.234 | 0.00331 | -0.026 | 70.685
1.5 | 0.294 | 0.00333 | -0.027 | 88.491
2 | 0.355 | 0.00326 | -0.029 | 108.778
2.5 | 0.415 | 0.00364 | -0.03 | 114.148
3 | 0.474 | 0.00468 | -0.031 | 101.338
3.5 | 0.531 | 0.00803 | -0.032 | 66.204
4 | 0.589 | 0.00831 | -0.033 | 70.909
4.5 | 0.646 | 0.00861 | -0.034 | 75.036
5 | 0.701 | 0.00889 | -0.035 | 78.834
5.5 | 0.755 | 0.00923 | -0.036 | 81.763
6 | 0.807 | 0.0096 | -0.037 | 84.034
6.5 | 0.856 | 0.01017 | -0.039 | 84.131
7 | 0.903 | 0.01059 | -0.04 | 85.31
7.5 | 0.947 | 0.01104 | -0.041 | 85.783
8 | 0.989 | 0.01155 | -0.042 | 85.619
8.5 | 1.026 | 0.012 | -0.043 | 85.526
9 | 1.061 | 0.01252 | -0.044 | 84.726
9.5 | 1.091 | 0.0131 | -0.045 | 83.289
10 | 1.117 | 0.01378 | -0.046 | 81.073
10.5 | 1.136 | 0.01442 | -0.047 | 78.838
11 | 1.148 | 0.01528 | -0.048 | 75.151
11.5 | 1.154 | 0.01607 | -0.049 | 71.811
12 | 1.154 | 0.01697 | -0.05 | 68.044
12.5 | 1.149 | 0.01801 | -0.051 | 63.795
13 | 1.138 | 0.01918 | -0.052 | 59.34
13.5 | 1.121 | 0.02074 | -0.052 | 54.06
14 | 1.092 | 0.02396 | -0.053 | 45.594
14.5 | 0.934 | 0.0795 | -0.039 | 11.746
15 | 0.898 | 0.09503 | -0.036 | 9.446
15.5 | 0.869 | 0.10594 | -0.034 | 8.203
16 | 0.845 | 0.11146 | -0.034 | 7.579
16.5 | 0.817 | 0.11945 | -0.034 | 6.844

## 68. Re 4M Mach 0.10 (2)
BIGFOIL.COM POLAR EXPORT
NACA67-114
NACA67-114 |  |  |  | Cl Max: | 1.4539 | at alpha= | 19.5 | deg
XFOIL ncrit=9 |  |  |  | L/D Max: | 77.6676 | at alpha= | 9 | deg
Re: | 4000000 |  |  | Cd Min: | 0.05188 | at alpha= | 20 | deg
Mach: | 0.1 |  |  | Cl=0 at alpha= | -0.82353 | deg
|  |  |  | @ Cl=0.1, Cd= | 0.003094
|  |  |  | @ Cl=0.4, Cd= | 0.0068381
|  |  |  | @ Cl=0.6, Cd= | 0.0085997
alpha (deg) | Cl | Cd | Cm | Cl/Cd
-19.5 | -1.3694 | 0.04523 | -0.0835 | -30.2764
-19 | -1.3473 | 0.03969 | -0.0885 | -33.9456
-18.5 | -1.322 | 0.03471 | -0.093 | -38.087
-18 | -1.2858 | 0.03185 | -0.0958 | -40.3705
-17.5 | -1.2827 | 0.02878 | -0.0923 | -44.5691
-17 | -1.2701 | 0.02648 | -0.0891 | -47.9645
-16.5 | -1.2522 | 0.02462 | -0.086 | -50.8611
-16 | -1.235 | 0.02271 | -0.0824 | -54.3813
-15.5 | -1.2043 | 0.02164 | -0.0802 | -55.6516
-15 | -1.1796 | 0.02021 | -0.077 | -58.3671
-14.5 | -1.1482 | 0.01919 | -0.0745 | -59.8332
-14 | -1.1229 | 0.01774 | -0.071 | -63.2976
-13.5 | -1.0953 | 0.01642 | -0.0676 | -66.7052
-13 | -1.064 | 0.01525 | -0.0646 | -69.7705
-12.5 | -1.0271 | 0.01447 | -0.0623 | -70.9813
-12 | -0.9892 | 0.01369 | -0.0601 | -72.2571
-11.5 | -0.9492 | 0.013 | -0.0581 | -73.0154
-11 | -0.9084 | 0.01239 | -0.0561 | -73.3172
-10.5 | -0.8665 | 0.01186 | -0.0543 | -73.0607
-10 | -0.8247 | 0.01125 | -0.0524 | -73.3067
-9.5 | -0.7825 | 0.01065 | -0.0505 | -73.4742
-9 | -0.7387 | 0.01016 | -0.0489 | -72.7067
-8.5 | -0.6942 | 0.00974 | -0.0473 | -71.2731
-8 | -0.6505 | 0.00927 | -0.0455 | -70.1726
-7.5 | -0.6059 | 0.00889 | -0.0438 | -68.1552
-7 | -0.5604 | 0.00855 | -0.0423 | -65.5439
-6.5 | -0.5154 | 0.00818 | -0.0406 | -63.0073
-6 | -0.4696 | 0.0079 | -0.039 | -59.443
-5.5 | -0.4255 | 0.00763 | -0.037 | -55.7667
-5 | -0.3784 | 0.00742 | -0.0356 | -50.9973
-4.5 | -0.329 | 0.00716 | -0.0347 | -45.9497
-4 | -0.2792 | 0.00691 | -0.0339 | -40.4052
-3.5 | -0.2315 | 0.00656 | -0.0327 | -35.2896
-3 | -0.1854 | 0.00615 | -0.0312 | -30.1463
-2.5 | -0.1412 | 0.00566 | -0.0293 | -24.947
-2 | -0.0989 | 0.00504 | -0.0271 | -19.623
-1.5 | -0.0593 | 0.00424 | -0.0244 | -13.9858
-1 | -0.0192 | 0.0033 | -0.0217 | -5.8182
-0.5 | 0.0352 | 0.00312 | -0.0216 | 11.2821
0 | 0.0941 | 0.00309 | -0.0225 | 30.4531
0.5 | 0.1525 | 0.00313 | -0.0233 | 48.722
1 | 0.2098 | 0.00316 | -0.0239 | 66.3924
1.5 | 0.2486 | 0.00391 | -0.0206 | 63.5806
2 | 0.2808 | 0.00482 | -0.0162 | 58.2573
2.5 | 0.3166 | 0.00552 | -0.0125 | 57.3551
3 | 0.3534 | 0.00611 | -0.0091 | 57.8396
3.5 | 0.3871 | 0.00666 | -0.005 | 58.1231
4 | 0.4226 | 0.00715 | -0.0012 | 59.1049
4.5 | 0.4633 | 0.00762 | 0.0015 | 60.8005
5 | 0.509 | 0.00795 | 0.0031 | 64.0252
5.5 | 0.5548 | 0.00829 | 0.0046 | 66.924
6 | 0.6015 | 0.00861 | 0.0059 | 69.8606
6.5 | 0.6474 | 0.00897 | 0.0074 | 72.1739
7 | 0.6933 | 0.00935 | 0.0088 | 74.1497
7.5 | 0.7384 | 0.00973 | 0.0103 | 75.889
8 | 0.7826 | 0.01018 | 0.0119 | 76.8762
8.5 | 0.8258 | 0.01068 | 0.0137 | 77.3221
9 | 0.8691 | 0.01119 | 0.0154 | 77.6676
9.5 | 0.9117 | 0.01178 | 0.0172 | 77.3939
10 | 0.9542 | 0.01233 | 0.0189 | 77.3885
10.5 | 0.9958 | 0.01294 | 0.0207 | 76.9552
11 | 1.0356 | 0.01364 | 0.0227 | 75.9238
11.5 | 1.0727 | 0.01452 | 0.0252 | 73.8774
12 | 1.1126 | 0.01525 | 0.0271 | 72.9574
12.5 | 1.1492 | 0.01608 | 0.0294 | 71.4677
13 | 1.1862 | 0.01693 | 0.0315 | 70.065
14 | 1.255 | 0.01888 | 0.0363 | 66.4725
14.5 | 1.2866 | 0.02003 | 0.0388 | 64.2336
15 | 1.3149 | 0.02136 | 0.0417 | 61.559
15.5 | 1.3375 | 0.02312 | 0.045 | 57.8503
16 | 1.3523 | 0.02537 | 0.0489 | 53.3031
17 | 1.3846 | 0.02984 | 0.0554 | 46.4008
17.5 | 1.4078 | 0.03163 | 0.0577 | 44.5084
18 | 1.4136 | 0.03476 | 0.0609 | 40.6674
19.5 | 1.4539 | 0.04568 | 0.0624 | 31.8279
20 | 1.4443 | 0.05188 | 0.0626 | 27.8392

## 69. Re 4M Mach 0.25 (1)
BIGFOIL.COM POLAR EXPORT
NACA67-114
NACA67-114 |  |  |  | Cl Max: | 1.096 | at alpha= | 10.5 | deg
JavaFoil+Calcfoil stall+Eppler ext transition |  |  |  | L/D Max: | 122.608 | at alpha= | 2.5 | deg
Re: | 4000000 |  |  | Cd Min: | 0.00317 | at alpha= | -1.5 | deg
Mach: | 0.25 |  |  | Cl=0 at alpha= | -0.90476 | deg
|  |  |  | @ Cl=0.1, Cd= | 0.0033122
|  |  |  | @ Cl=0.4, Cd= | 0.0033945
|  |  |  | @ Cl=0.6, Cd= | 0.12084
alpha (deg) | Cl | Cd | Cm | Cl/Cd
-16 | -0.524 | 0.12238 | 0.007 | -4.28
-15.5 | -0.57 | 0.11547 | 0.006 | -4.938
-15 | -0.613 | 0.10875 | 0.006 | -5.633
-14.5 | -0.651 | 0.10248 | 0.005 | -6.352
-14 | -0.685 | 0.09645 | 0.005 | -7.101
-13.5 | -0.714 | 0.08986 | 0.004 | -7.947
-13 | -0.739 | 0.08314 | 0.004 | -8.892
-12.5 | -0.76 | 0.0762 | 0.003 | -9.976
-12 | -0.79 | 0.06095 | 0.003 | -12.956
-11.5 | -0.923 | 0.01693 | 0.003 | -54.503
-11 | -0.93 | 0.01509 | 0.002 | -61.614
-10.5 | -0.925 | 0.0142 | 0.001 | -65.096
-10 | -0.913 | 0.01318 | 0 | -69.277
-9.5 | -0.893 | 0.01249 | -0.001 | -71.525
-9 | -0.867 | 0.01187 | -0.003 | -73.037
-8.5 | -0.835 | 0.01124 | -0.004 | -74.291
-8 | -0.799 | 0.01071 | -0.005 | -74.543
-7.5 | -0.757 | 0.01027 | -0.006 | -73.705
-7 | -0.711 | 0.00981 | -0.007 | -72.541
-6.5 | -0.663 | 0.00927 | -0.009 | -71.449
-6 | -0.611 | 0.00889 | -0.01 | -68.704
-5.5 | -0.556 | 0.00851 | -0.011 | -65.391
-5 | -0.5 | 0.00823 | -0.012 | -60.728
-4.5 | -0.442 | 0.00792 | -0.013 | -55.769
-4 | -0.382 | 0.00765 | -0.015 | -49.963
-3.5 | -0.322 | 0.0074 | -0.016 | -43.476
-3 | -0.261 | 0.00449 | -0.017 | -58.16
-2.5 | -0.2 | 0.00336 | -0.018 | -59.507
-2 | -0.138 | 0.00323 | -0.02 | -42.638
-1.5 | -0.075 | 0.00317 | -0.021 | -23.62
-1 | -0.012 | 0.00317 | -0.022 | -3.801
-0.5 | 0.051 | 0.00332 | -0.023 | 15.376
0 | 0.114 | 0.00331 | -0.024 | 34.44
0.5 | 0.177 | 0.00331 | -0.026 | 53.528
1 | 0.24 | 0.00336 | -0.027 | 71.504
1.5 | 0.302 | 0.00321 | -0.028 | 94.034
2 | 0.364 | 0.00329 | -0.029 | 110.9
2.5 | 0.426 | 0.00347 | -0.03 | 122.608
3 | 0.486 | 0.0048 | -0.032 | 101.234
3.5 | 0.545 | 0.0082 | -0.033 | 66.51
4 | 0.604 | 0.00852 | -0.034 | 70.894
4.5 | 0.662 | 0.00881 | -0.035 | 75.094
5 | 0.718 | 0.00915 | -0.036 | 78.412
5.5 | 0.772 | 0.0095 | -0.037 | 81.203
6 | 0.823 | 0.01011 | -0.038 | 81.478
6.5 | 0.872 | 0.01054 | -0.04 | 82.758
7 | 0.918 | 0.011 | -0.041 | 83.427
7.5 | 0.959 | 0.01156 | -0.042 | 82.994
8 | 0.996 | 0.01211 | -0.043 | 82.301
8.5 | 1.029 | 0.0127 | -0.044 | 81.037
9 | 1.056 | 0.01332 | -0.045 | 79.253
9.5 | 1.077 | 0.01397 | -0.046 | 77.067
10 | 1.092 | 0.01472 | -0.047 | 74.17
10.5 | 1.096 | 0.01552 | -0.048 | 70.65
11 | 1.088 | 0.01651 | -0.049 | 65.889
11.5 | 1.068 | 0.01808 | -0.05 | 59.095
12 | 1.023 | 0.02255 | -0.05 | 45.362
12.5 | 0.85 | 0.0759 | -0.033 | 11.198
13 | 0.811 | 0.08339 | -0.032 | 9.722
13.5 | 0.767 | 0.09137 | -0.031 | 8.394
14 | 0.72 | 0.09623 | -0.031 | 7.484
14.5 | 0.668 | 0.10326 | -0.031 | 6.464
15 | 0.609 | 0.11425 | -0.03 | 5.335
15.5 | 0.549 | 0.12084 | -0.03 | 4.542

## 70. Re 4M Mach 0.25 (2)
BIGFOIL.COM POLAR EXPORT
NACA67-114
NACA67-114 |  |  |  | Cl Max: | 1.2945 | at alpha= | 16 | deg
XFOIL ncrit=9 |  |  |  | L/D Max: | 73.8632 | at alpha= | 8.5 | deg
Re: | 4000000 |  |  | Cd Min: | 0.20698 | at alpha= | -20 | deg
Mach: | 0.25 |  |  | Cl=0 at alpha= | -0.822 | deg
|  |  |  | @ Cl=0.1, Cd= | 0.0031227
|  |  |  | @ Cl=0.4, Cd= | 0.0071274
|  |  |  | @ Cl=0.6, Cd= | 0.0089092
alpha (deg) | Cl | Cd | Cm | Cl/Cd
-20 | -0.5857 | 0.20698 | -0.0192 | -2.8297
-19.5 | -0.5726 | 0.19245 | -0.0296 | -2.9753
-18.5 | -0.841 | 0.11113 | -0.0716 | -7.5677
-18 | -0.9607 | 0.08142 | -0.0896 | -11.7993
-17.5 | -1.0416 | 0.05821 | -0.107 | -17.8938
-17 | -1.0805 | 0.04762 | -0.1107 | -22.69
-16.5 | -1.1045 | 0.04042 | -0.1104 | -27.3256
-16 | -1.1302 | 0.03421 | -0.1074 | -33.0371
-15.5 | -1.1311 | 0.03044 | -0.1035 | -37.1583
-15 | -1.1346 | 0.02671 | -0.0986 | -42.4785
-14.5 | -1.1173 | 0.02449 | -0.0945 | -45.6227
-14 | -1.0981 | 0.02238 | -0.0902 | -49.0661
-13.5 | -1.0823 | 0.02012 | -0.0852 | -53.7922
-13 | -1.0616 | 0.01808 | -0.0803 | -58.7168
-12.5 | -1.0322 | 0.01661 | -0.0761 | -62.1433
-12 | -0.9972 | 0.01537 | -0.0727 | -64.8796
-11.5 | -0.9584 | 0.01439 | -0.0696 | -66.6018
-11 | -0.9184 | 0.01349 | -0.0667 | -68.0801
-10 | -0.8327 | 0.01203 | -0.0615 | -69.2186
-9.5 | -0.7889 | 0.01135 | -0.0591 | -69.5066
-9 | -0.7445 | 0.0107 | -0.0568 | -69.5794
-8.5 | -0.6991 | 0.01016 | -0.0546 | -68.8091
-8 | -0.6523 | 0.00972 | -0.0527 | -67.1091
-7.5 | -0.6067 | 0.00923 | -0.0506 | -65.7313
-7 | -0.5598 | 0.00881 | -0.0487 | -63.5414
-6.5 | -0.5122 | 0.00843 | -0.047 | -60.7592
-6 | -0.4638 | 0.00811 | -0.0454 | -57.1887
-5.5 | -0.4168 | 0.00776 | -0.0435 | -53.7113
-5 | -0.3688 | 0.0075 | -0.0418 | -49.1733
-4.5 | -0.3235 | 0.00724 | -0.0395 | -44.6823
-4 | -0.2763 | 0.007 | -0.0377 | -39.4714
-3.5 | -0.2276 | 0.0067 | -0.0362 | -33.9701
-3 | -0.1821 | 0.00628 | -0.0341 | -28.9968
-2.5 | -0.1381 | 0.00577 | -0.0318 | -23.9341
-2 | -0.0966 | 0.00514 | -0.0291 | -18.7938
-1.5 | -0.0589 | 0.00431 | -0.0256 | -13.6659
-1 | -0.0199 | 0.00334 | -0.0223 | -5.9581
-0.5 | 0.036 | 0.00316 | -0.0222 | 11.3924
0 | 0.0967 | 0.00312 | -0.0231 | 30.9936
0.5 | 0.1569 | 0.00317 | -0.0239 | 49.4953
1 | 0.2159 | 0.0032 | -0.0244 | 67.4688
1.5 | 0.2541 | 0.00395 | -0.0207 | 64.3291
2 | 0.2831 | 0.00489 | -0.0152 | 57.8937
2.5 | 0.3159 | 0.0056 | -0.0105 | 56.4107
3 | 0.3467 | 0.00619 | -0.0053 | 56.0097
3.5 | 0.3763 | 0.00678 | 0 | 55.5015
4 | 0.4145 | 0.00734 | 0.0035 | 56.4714
4.5 | 0.4574 | 0.00782 | 0.0061 | 58.491
5 | 0.5046 | 0.00818 | 0.0078 | 61.687
5.5 | 0.5525 | 0.00853 | 0.0094 | 64.7714
6 | 0.6001 | 0.00891 | 0.011 | 67.3513
6.5 | 0.6482 | 0.00927 | 0.0126 | 69.9245
7 | 0.6954 | 0.00971 | 0.0143 | 71.6169
7.5 | 0.7415 | 0.01017 | 0.0162 | 72.9105
8 | 0.7871 | 0.01069 | 0.0182 | 73.6296
8.5 | 0.8317 | 0.01126 | 0.0204 | 73.8632
9 | 0.8756 | 0.0119 | 0.0227 | 73.5798
9.5 | 0.921 | 0.0125 | 0.0247 | 73.68
10 | 0.9643 | 0.01319 | 0.0271 | 73.1084
10.5 | 1.0063 | 0.014 | 0.0296 | 71.8786
11 | 1.0437 | 0.01506 | 0.0328 | 69.3028
11.5 | 1.0836 | 0.016 | 0.0357 | 67.725
12 | 1.1239 | 0.01691 | 0.0383 | 66.4636
12.5 | 1.1592 | 0.01813 | 0.0416 | 63.9382
13 | 1.1918 | 0.01951 | 0.0452 | 61.0866
14 | 1.2523 | 0.02261 | 0.0524 | 55.387
14.5 | 1.2734 | 0.02481 | 0.0566 | 51.3261
15 | 1.2743 | 0.02835 | 0.0621 | 44.9489
15.5 | 1.2813 | 0.03173 | 0.0664 | 40.3813
16 | 1.2945 | 0.03475 | 0.0697 | 37.2518
16.5 | 1.2855 | 0.03985 | 0.0731 | 32.2585
17 | 1.2642 | 0.04659 | 0.0751 | 27.1346
17.5 | 1.2513 | 0.05339 | 0.0753 | 23.437
18.5 | 1.1705 | 0.08044 | 0.0606 | 14.5512
19 | 1.1071 | 0.1003 | 0.0479 | 11.0379
19.5 | 0.9723 | 0.13398 | 0.0272 | 7.2571
20 | 0.8587 | 0.16655 | 0.0075 | 5.1558

## 71. Re 4M Mach 0.50 (1)
BIGFOIL.COM POLAR EXPORT
NACA67-114
NACA67-114 |  |  |  | Cl Max: | 1.141 | at alpha= | 20 | deg
JavaFoil+Calcfoil stall+Eppler ext transition |  |  |  | L/D Max: | 119.524 | at alpha= | 1.5 | deg
Re: | 4000000 |  |  | Cd Min: | 0.00282 | at alpha= | 1.5 | deg
Mach: | 0.5 |  |  | Cl=0 at alpha= | -0.90714 | deg
|  |  |  | @ Cl=0.1, Cd= | 0.0028956
|  |  |  | @ Cl=0.4, Cd= | 0.0033952
|  |  |  | @ Cl=0.6, Cd= | 0.0087331
alpha (deg) | Cl | Cd | Cm | Cl/Cd
-20 | -1.051 | 0.16571 | 0.014 | -6.341
-19.5 | -1.021 | 0.15872 | 0.013 | -6.435
-19 | -0.994 | 0.15489 | 0.013 | -6.42
-18.5 | -0.968 | 0.14944 | 0.012 | -6.474
-18 | -0.943 | 0.14565 | 0.011 | -6.472
-17.5 | -0.914 | 0.13995 | 0.01 | -6.53
-17 | -0.885 | 0.13516 | 0.009 | -6.549
-16.5 | -0.858 | 0.13045 | 0.009 | -6.578
-16 | -0.831 | 0.12616 | 0.008 | -6.589
-15.5 | -0.805 | 0.12364 | 0.008 | -6.513
-15 | -0.778 | 0.11498 | 0.007 | -6.762
-14.5 | -0.749 | 0.11023 | 0.006 | -6.792
-14 | -0.722 | 0.1066 | 0.005 | -6.771
-13.5 | -0.695 | 0.10499 | 0.004 | -6.616
-13 | -0.668 | 0.09939 | 0.004 | -6.717
-12.5 | -0.64 | 0.09471 | 0.003 | -6.756
-12 | -0.612 | 0.08582 | 0.002 | -7.133
-11.5 | -0.585 | 0.07881 | 0.002 | -7.427
-11 | -0.558 | 0.07139 | 0.001 | -7.821
-10.5 | -0.531 | 0.06625 | 0.001 | -8.017
-10 | -0.502 | 0.07522 | 0 | -6.677
-9.5 | -0.475 | 0.06417 | -0.001 | -7.407
-9 | -0.449 | 0.05802 | -0.001 | -7.733
-8.5 | -0.42 | 0.05859 | -0.002 | -7.172
-8 | -0.395 | 0.0509 | -0.003 | -7.758
-7.5 | -0.661 | 0.01296 | -0.007 | -50.969
-7 | -0.705 | 0.01184 | -0.008 | -59.576
-6.5 | -0.69 | 0.01108 | -0.01 | -62.283
-6 | -0.653 | 0.01034 | -0.011 | -63.139
-5.5 | -0.604 | 0.00971 | -0.012 | -62.272
-5 | -0.548 | 0.00917 | -0.014 | -59.807
-4.5 | -0.488 | 0.00875 | -0.015 | -55.738
-4 | -0.423 | 0.00839 | -0.016 | -50.475
-3.5 | -0.357 | 0.00806 | -0.018 | -44.29
-3 | -0.289 | 0.00771 | -0.019 | -37.542
-2.5 | -0.222 | 0.00391 | -0.02 | -56.767
-2 | -0.153 | 0.00347 | -0.022 | -44.157
-1.5 | -0.083 | 0.00322 | -0.023 | -25.925
-1 | -0.013 | 0.00283 | -0.025 | -4.739
-0.5 | 0.057 | 0.003 | -0.026 | 18.955
0 | 0.127 | 0.00283 | -0.027 | 45.028
0.5 | 0.198 | 0.00283 | -0.029 | 69.738
1 | 0.268 | 0.00286 | -0.03 | 93.658
1.5 | 0.337 | 0.00282 | -0.031 | 119.524
2 | 0.406 | 0.00345 | -0.033 | 117.728
2.5 | 0.473 | 0.00403 | -0.034 | 117.516
3 | 0.54 | 0.00589 | -0.035 | 91.554
3.5 | 0.605 | 0.00897 | -0.036 | 67.385
4 | 0.668 | 0.00938 | -0.038 | 71.195
4.5 | 0.729 | 0.00982 | -0.039 | 74.16
5 | 0.785 | 0.01029 | -0.04 | 76.249
5.5 | 0.834 | 0.01111 | -0.042 | 75.074
6 | 0.874 | 0.01186 | -0.043 | 73.691
6.5 | 0.898 | 0.01265 | -0.044 | 70.962
7 | 0.729 | 0.04724 | -0.021 | 15.433
7.5 | 0.785 | 0.01467 | -0.046 | 53.472
8 | 0.494 | 0.05283 | -0.026 | 9.342
8.5 | 0.519 | 0.06117 | -0.024 | 8.477
9 | 0.547 | 0.05914 | -0.026 | 9.249
9.5 | 0.573 | 0.06655 | -0.025 | 8.61
10 | 0.6 | 0.07637 | -0.025 | 7.852
10.5 | 0.629 | 0.06736 | -0.028 | 9.332
11 | 0.655 | 0.07323 | -0.028 | 8.95
11.5 | 0.682 | 0.08081 | -0.028 | 8.437
12 | 0.708 | 0.09166 | -0.028 | 7.729
12.5 | 0.737 | 0.09715 | -0.031 | 7.585
13 | 0.763 | 0.09819 | -0.031 | 7.775
13.5 | 0.79 | 0.10359 | -0.032 | 7.628
14 | 0.817 | 0.1063 | -0.032 | 7.684
14.5 | 0.845 | 0.11412 | -0.034 | 7.406
15 | 0.873 | 0.12055 | -0.036 | 7.243
15.5 | 0.899 | 0.12356 | -0.036 | 7.273
16 | 0.925 | 0.12787 | -0.037 | 7.237
16.5 | 0.952 | 0.13324 | -0.038 | 7.148
17 | 0.982 | 0.13521 | -0.04 | 7.262
17.5 | 1.007 | 0.14128 | -0.04 | 7.128
18 | 1.034 | 0.14481 | -0.041 | 7.138
18.5 | 1.06 | 0.14859 | -0.042 | 7.136
19 | 1.089 | 0.15521 | -0.044 | 7.018
19.5 | 1.12 | 0.15865 | -0.046 | 7.056
20 | 1.141 | 0.16256 | -0.045 | 7.021

## 72. Re 4M Mach 0.50 (2)
BIGFOIL.COM POLAR EXPORT
NACA67-114
NACA67-114 |  |  |  | Cl Max: | 0.9094 | at alpha= | 9.5 | deg
XFOIL ncrit=9 |  |  |  | L/D Max: | 71.8991 | at alpha= | 1 | deg
Re: | 4000000 |  |  | Cd Min: | 0.1314 | at alpha= | 14.5 | deg
Mach: | 0.5 |  |  | Cl=0 at alpha= | -0.81449 | deg
|  |  |  | @ Cl=0.1, Cd= | 0.0033179
|  |  |  | @ Cl=0.4, Cd= | 0.0086087
|  |  |  | @ Cl=0.6, Cd= | 0.010408
alpha (deg) | Cl | Cd | Cm | Cl/Cd
-14 | -0.4431 | 0.11905 | -0.0836 | -3.722
-13.5 | -0.4436 | 0.10919 | -0.089 | -4.0626
-13 | -0.4737 | 0.09482 | -0.0971 | -4.9958
-12.5 | -0.4945 | 0.08269 | -0.1041 | -5.9802
-12 | -0.526 | 0.06725 | -0.1144 | -7.8216
-11.5 | -0.5593 | 0.05306 | -0.1245 | -10.5409
-11 | -0.6011 | 0.04321 | -0.1272 | -13.9111
-10.5 | -0.6474 | 0.03523 | -0.1239 | -18.3764
-10 | -0.6924 | 0.02828 | -0.1166 | -24.4837
-9.5 | -0.7294 | 0.02191 | -0.1067 | -33.2907
-9 | -0.7306 | 0.01697 | -0.0979 | -43.0524
-8.5 | -0.703 | 0.01383 | -0.0909 | -50.8315
-8 | -0.6611 | 0.01223 | -0.0851 | -54.0556
-7.5 | -0.6126 | 0.01117 | -0.0803 | -54.8433
-7 | -0.5611 | 0.01035 | -0.0762 | -54.2126
-6.5 | -0.5073 | 0.00973 | -0.0728 | -52.1377
-6 | -0.4525 | 0.00921 | -0.0699 | -49.1314
-5.5 | -0.3969 | 0.00877 | -0.0673 | -45.2566
-5 | -0.3424 | 0.00835 | -0.0647 | -41.006
-4.5 | -0.287 | 0.00799 | -0.0625 | -35.9199
-4 | -0.2325 | 0.00766 | -0.0603 | -30.3525
-3.5 | -0.1793 | 0.00731 | -0.058 | -24.528
-3 | -0.1333 | 0.00677 | -0.0544 | -19.6898
-2.5 | -0.0966 | 0.00612 | -0.049 | -15.7843
-2 | -0.0738 | 0.00552 | -0.0406 | -13.3696
-1.5 | -0.0502 | 0.00464 | -0.0326 | -10.819
-1 | -0.0233 | 0.00351 | -0.0253 | -6.6382
-0.5 | 0.0395 | 0.00338 | -0.025 | 11.6864
0 | 0.1077 | 0.00331 | -0.0257 | 32.5378
0.5 | 0.1759 | 0.00339 | -0.0264 | 51.8879
1 | 0.2423 | 0.00337 | -0.0267 | 71.8991
1.5 | 0.2749 | 0.00409 | -0.02 | 67.2127
2 | 0.2743 | 0.00503 | -0.0065 | 54.5328
2.5 | 0.2816 | 0.00601 | 0.0049 | 46.8552
3 | 0.3077 | 0.00691 | 0.0122 | 44.5297
3.5 | 0.3424 | 0.00775 | 0.0177 | 44.1806
4 | 0.3848 | 0.00846 | 0.0218 | 45.4846
4.5 | 0.4359 | 0.00896 | 0.0245 | 48.6496
5 | 0.4901 | 0.00942 | 0.0268 | 52.0276
5.5 | 0.5445 | 0.00989 | 0.0292 | 55.0556
6 | 0.5993 | 0.0104 | 0.0317 | 57.625
6.5 | 0.6531 | 0.01098 | 0.0346 | 59.4809
7 | 0.7055 | 0.01169 | 0.0379 | 60.3507
7.5 | 0.7583 | 0.01245 | 0.0415 | 60.9076
8 | 0.8081 | 0.0134 | 0.0458 | 60.306
8.5 | 0.8522 | 0.01472 | 0.0512 | 57.894
9 | 0.889 | 0.01657 | 0.0575 | 53.6512
9.5 | 0.9094 | 0.01997 | 0.0651 | 45.5383
10 | 0.9 | 0.02563 | 0.0739 | 35.1151
10.5 | 0.8691 | 0.03221 | 0.0821 | 26.9823
11 | 0.8321 | 0.03944 | 0.0877 | 21.0979
11.5 | 0.7961 | 0.0477 | 0.0896 | 16.6897
12 | 0.7611 | 0.05784 | 0.0868 | 13.1587
12.5 | 0.7301 | 0.07057 | 0.0786 | 10.3458
13 | 0.7013 | 0.08714 | 0.0669 | 8.048
13.5 | 0.6686 | 0.10267 | 0.057 | 6.5121
14 | 0.6472 | 0.11633 | 0.0486 | 5.5635
14.5 | 0.6223 | 0.1314 | 0.0396 | 4.7359

## 73. Re 5M Mach 0.00 (1)
BIGFOIL.COM POLAR EXPORT
NACA67-114
NACA67-114 |  |  |  | Cl Max: | 1.168 | at alpha= | 12 | deg
JavaFoil+Calcfoil stall+Eppler ext transition |  |  |  | L/D Max: | 101.969 | at alpha= | 2.5 | deg
Re: | 5000000 |  |  | Cd Min: | 0.00312 | at alpha= | -1 | deg
Mach: | 0 |  |  | Cl=0 at alpha= | -0.90164 | deg
|  |  |  | @ Cl=0.1, Cd= | 0.0031484
|  |  |  | @ Cl=0.4, Cd= | 0.0039424
|  |  |  | @ Cl=0.6, Cd= | 0.0080127
alpha (deg) | Cl | Cd | Cm | Cl/Cd
-18 | -0.774 | 0.13482 | 0.009 | -5.743
-17.5 | -0.795 | 0.12711 | 0.009 | -6.256
-17 | -0.816 | 0.12008 | 0.009 | -6.792
-16.5 | -0.834 | 0.11313 | 0.008 | -7.37
-16 | -0.85 | 0.10262 | 0.008 | -8.283
-15.5 | -0.862 | 0.09597 | 0.007 | -8.977
-15 | -0.876 | 0.08615 | 0.007 | -10.163
-14.5 | -0.887 | 0.07732 | 0.007 | -11.477
-14 | -0.939 | 0.04702 | 0.007 | -19.978
-13.5 | -1.027 | 0.01929 | 0.007 | -53.227
-13 | -1.031 | 0.01702 | 0.006 | -60.585
-12.5 | -1.029 | 0.01534 | 0.005 | -67.082
-12 | -1.02 | 0.01434 | 0.004 | -71.096
-11.5 | -1.006 | 0.01359 | 0.003 | -73.966
-11 | -0.987 | 0.01288 | 0.002 | -76.646
-10.5 | -0.964 | 0.0123 | 0.001 | -78.391
-10 | -0.937 | 0.01171 | 0 | -79.981
-9.5 | -0.906 | 0.01119 | -0.001 | -80.907
-9 | -0.871 | 0.01071 | -0.003 | -81.311
-8.5 | -0.832 | 0.0102 | -0.004 | -81.6
-8 | -0.79 | 0.00983 | -0.005 | -80.371
-7.5 | -0.746 | 0.00942 | -0.006 | -79.163
-7 | -0.698 | 0.00892 | -0.007 | -78.236
-6.5 | -0.648 | 0.00858 | -0.008 | -75.502
-6 | -0.596 | 0.00825 | -0.009 | -72.203
-5.5 | -0.542 | 0.00795 | -0.011 | -68.174
-5 | -0.486 | 0.00768 | -0.012 | -63.315
-4.5 | -0.429 | 0.0074 | -0.013 | -58.039
-4 | -0.371 | 0.00718 | -0.014 | -51.711
-3.5 | -0.312 | 0.00695 | -0.015 | -44.953
-3 | -0.253 | 0.00494 | -0.017 | -51.283
-2.5 | -0.193 | 0.00386 | -0.018 | -50.065
-2 | -0.133 | 0.0034 | -0.019 | -39.229
-1.5 | -0.073 | 0.00322 | -0.02 | -22.525
-1 | -0.012 | 0.00312 | -0.021 | -3.738
-0.5 | 0.049 | 0.00314 | -0.023 | 15.741
0 | 0.11 | 0.00315 | -0.024 | 35.035
0.5 | 0.172 | 0.00316 | -0.025 | 54.277
1 | 0.233 | 0.00316 | -0.026 | 73.521
1.5 | 0.293 | 0.00328 | -0.027 | 89.341
2 | 0.353 | 0.00356 | -0.028 | 99.23
2.5 | 0.412 | 0.00404 | -0.029 | 101.969
3 | 0.471 | 0.00528 | -0.031 | 89.215
3.5 | 0.529 | 0.00759 | -0.032 | 69.706
4 | 0.587 | 0.00795 | -0.033 | 73.775
4.5 | 0.643 | 0.00822 | -0.034 | 78.277
5 | 0.698 | 0.00852 | -0.035 | 82.02
5.5 | 0.752 | 0.00882 | -0.036 | 85.316
6 | 0.804 | 0.00918 | -0.037 | 87.622
6.5 | 0.854 | 0.00973 | -0.038 | 87.728
7 | 0.901 | 0.0101 | -0.039 | 89.203
7.5 | 0.946 | 0.01054 | -0.041 | 89.702
8 | 0.987 | 0.01101 | -0.042 | 89.704
8.5 | 1.026 | 0.01142 | -0.043 | 89.864
9 | 1.061 | 0.01191 | -0.044 | 89.114
9.5 | 1.093 | 0.01245 | -0.045 | 87.781
10 | 1.12 | 0.01299 | -0.046 | 86.236
10.5 | 1.142 | 0.01366 | -0.047 | 83.577
11 | 1.156 | 0.0144 | -0.048 | 80.266
11.5 | 1.165 | 0.01516 | -0.049 | 76.805
12 | 1.168 | 0.01594 | -0.05 | 73.281
12.5 | 1.167 | 0.01679 | -0.051 | 69.534
13 | 1.161 | 0.0178 | -0.051 | 65.244
13.5 | 1.15 | 0.01882 | -0.052 | 61.11
14 | 1.133 | 0.02052 | -0.053 | 55.222
14.5 | 1.101 | 0.02494 | -0.053 | 44.13
15 | 0.967 | 0.06936 | -0.044 | 13.942
15.5 | 0.921 | 0.0906 | -0.039 | 10.169
16 | 0.893 | 0.10176 | -0.038 | 8.775
16.5 | 0.867 | 0.11032 | -0.037 | 7.862
17 | 0.842 | 0.11866 | -0.036 | 7.093

## 74. Re 5M Mach 0.00 (2)
BIGFOIL.COM POLAR EXPORT
NACA67-114
NACA67-114 |  |  |  | Cl Max: | 1.5336 | at alpha= | 20 | deg
XFOIL ncrit=9 |  |  |  | L/D Max: | 83.1379 | at alpha= | 10 | deg
Re: | 5000000 |  |  | Cd Min: | 0.0407 | at alpha= | 20 | deg
Mach: | 0 |  |  | Cl=0 at alpha= | -0.90837 | deg
|  |  |  | @ Cl=0.1, Cd= | 0.0028611
|  |  |  | @ Cl=0.4, Cd= | 0.0065973
|  |  |  | @ Cl=0.6, Cd= | 0.0081188
alpha (deg) | Cl | Cd | Cm | Cl/Cd
-20 | -1.4549 | 0.03841 | -0.082 | -37.8782
-19.5 | -1.4364 | 0.03394 | -0.0844 | -42.3217
-19 | -1.3978 | 0.03064 | -0.0886 | -45.6201
-18 | -1.3522 | 0.02636 | -0.0866 | -51.2974
-17.5 | -1.337 | 0.02433 | -0.0835 | -54.9527
-17 | -1.317 | 0.02269 | -0.0806 | -58.0432
-16.5 | -1.2934 | 0.02131 | -0.0777 | -60.6945
-16 | -1.2688 | 0.01991 | -0.0748 | -63.7268
-15.5 | -1.2378 | 0.01895 | -0.0725 | -65.3193
-15 | -1.2083 | 0.01785 | -0.0699 | -67.6919
-14.5 | -1.1755 | 0.01698 | -0.0676 | -69.2285
-14 | -1.1417 | 0.0161 | -0.0653 | -70.913
-13.5 | -1.1063 | 0.01534 | -0.0631 | -72.1186
-13 | -1.073 | 0.01437 | -0.0604 | -74.6695
-12.5 | -1.036 | 0.01359 | -0.0582 | -76.2325
-12 | -0.9997 | 0.01274 | -0.0559 | -78.4694
-11 | -0.9188 | 0.01158 | -0.0522 | -79.3437
-10.5 | -0.8764 | 0.01108 | -0.0506 | -79.0975
-10 | -0.8335 | 0.0106 | -0.049 | -78.6321
-9.5 | -0.7904 | 0.01014 | -0.0474 | -77.9487
-9 | -0.7481 | 0.00964 | -0.0455 | -77.6037
-8.5 | -0.7041 | 0.00923 | -0.0439 | -76.2839
-8 | -0.6595 | 0.00883 | -0.0424 | -74.6886
-7.5 | -0.6151 | 0.00845 | -0.0408 | -72.7929
-7 | -0.5708 | 0.00808 | -0.0391 | -70.6436
-6.5 | -0.5264 | 0.00777 | -0.0373 | -67.7477
-6 | -0.4821 | 0.00754 | -0.0354 | -63.939
-5.5 | -0.4356 | 0.0073 | -0.034 | -59.6712
-5 | -0.3858 | 0.00708 | -0.0333 | -54.4915
-4.5 | -0.3358 | 0.00686 | -0.0326 | -48.9504
-4 | -0.2851 | 0.00664 | -0.0321 | -42.9367
-3.5 | -0.2351 | 0.00635 | -0.0314 | -37.0236
-3 | -0.1873 | 0.00595 | -0.0303 | -31.479
-2.5 | -0.1402 | 0.00551 | -0.029 | -25.4446
-2 | -0.0947 | 0.005 | -0.0275 | -18.94
-1.5 | -0.0517 | 0.00436 | -0.0255 | -11.8578
-1 | -0.0081 | 0.0037 | -0.0236 | -2.1892
-0.5 | 0.0361 | 0.00286 | -0.0217 | 12.6224
0 | 0.0938 | 0.00286 | -0.0225 | 32.7972
0.5 | 0.1521 | 0.00287 | -0.0234 | 52.9965
1 | 0.202 | 0.00324 | -0.0224 | 62.3457
1.5 | 0.2345 | 0.00422 | -0.0181 | 55.5687
2 | 0.2728 | 0.00491 | -0.015 | 55.5601
2.5 | 0.313 | 0.00548 | -0.0123 | 57.1168
3 | 0.3538 | 0.00601 | -0.0097 | 58.8686
3.5 | 0.3945 | 0.00653 | -0.0071 | 60.4135
4 | 0.4313 | 0.00698 | -0.0036 | 61.7908
4.5 | 0.4744 | 0.0073 | -0.0015 | 64.9863
5 | 0.5195 | 0.00759 | 0.0002 | 68.4453
5.5 | 0.5657 | 0.00787 | 0.0016 | 71.8806
6 | 0.6112 | 0.0082 | 0.0031 | 74.5366
6.5 | 0.6578 | 0.00849 | 0.0044 | 77.4794
7 | 0.7027 | 0.00887 | 0.0059 | 79.2221
7.5 | 0.7478 | 0.00926 | 0.0073 | 80.7559
8 | 0.7916 | 0.0097 | 0.0089 | 81.6082
9 | 0.8783 | 0.01066 | 0.0122 | 82.3921
9.5 | 0.9215 | 0.0111 | 0.0137 | 83.018
10 | 0.9644 | 0.0116 | 0.0153 | 83.1379
10.5 | 1.0053 | 0.01221 | 0.0172 | 82.3342
11 | 1.0443 | 0.01295 | 0.0192 | 80.6409
11.5 | 1.0851 | 0.01355 | 0.021 | 80.0812
12 | 1.1247 | 0.01415 | 0.0228 | 79.4841
12.5 | 1.1634 | 0.01487 | 0.0247 | 78.2381
13 | 1.2003 | 0.01564 | 0.0267 | 76.7455
13.5 | 1.2364 | 0.01646 | 0.0289 | 75.1154
14 | 1.271 | 0.01735 | 0.031 | 73.2565
14.5 | 1.3029 | 0.01842 | 0.0335 | 70.7329
15 | 1.3282 | 0.0199 | 0.0368 | 66.7437
15.5 | 1.3561 | 0.02119 | 0.0395 | 63.9972
16 | 1.3862 | 0.02235 | 0.0417 | 62.0224
16.5 | 1.41 | 0.0239 | 0.0445 | 58.9958
17 | 1.432 | 0.02561 | 0.0473 | 55.9157
17.5 | 1.4559 | 0.02718 | 0.0497 | 53.5651
18 | 1.4719 | 0.02935 | 0.0526 | 50.1499
18.5 | 1.4867 | 0.03152 | 0.0555 | 47.1669
20 | 1.5336 | 0.0407 | 0.0583 | 37.6806

## 75. Re 5M Mach 0.10 (1)
BIGFOIL.COM POLAR EXPORT
NACA67-114
NACA67-114 |  |  |  | Cl Max: | 1.156 | at alpha= | 12 | deg
JavaFoil+Calcfoil stall+Eppler ext transition |  |  |  | L/D Max: | 101.647 | at alpha= | 2.5 | deg
Re: | 5000000 |  |  | Cd Min: | 0.00314 | at alpha= | 0 | deg
Mach: | 0.1 |  |  | Cl=0 at alpha= | -0.90323 | deg
|  |  |  | @ Cl=0.1, Cd= | 0.0031418
|  |  |  | @ Cl=0.4, Cd= | 0.003959
|  |  |  | @ Cl=0.6, Cd= | 0.0080236
alpha (deg) | Cl | Cd | Cm | Cl/Cd
-18 | -0.727 | 0.13778 | 0.009 | -5.28
-17.5 | -0.752 | 0.1306 | 0.009 | -5.755
-17 | -0.775 | 0.12337 | 0.008 | -6.282
-16.5 | -0.797 | 0.11607 | 0.008 | -6.864
-16 | -0.815 | 0.10643 | 0.008 | -7.658
-15.5 | -0.829 | 0.0999 | 0.007 | -8.303
-15 | -0.843 | 0.09215 | 0.007 | -9.153
-14.5 | -0.862 | 0.0802 | 0.007 | -10.745
-14 | -0.87 | 0.07448 | 0.006 | -11.683
-13.5 | -1.007 | 0.01983 | 0.007 | -50.761
-13 | -1.017 | 0.01705 | 0.006 | -59.632
-12.5 | -1.016 | 0.01569 | 0.005 | -64.757
-12 | -1.01 | 0.0146 | 0.004 | -69.154
-11.5 | -0.998 | 0.0138 | 0.003 | -72.319
-11 | -0.982 | 0.01305 | 0.002 | -75.203
-10.5 | -0.96 | 0.01244 | 0.001 | -77.195
-10 | -0.935 | 0.01182 | 0 | -79.069
-9.5 | -0.905 | 0.0113 | -0.001 | -80.076
-9 | -0.871 | 0.01078 | -0.003 | -80.83
-8.5 | -0.833 | 0.0103 | -0.004 | -80.932
-8 | -0.792 | 0.00988 | -0.005 | -80.198
-7.5 | -0.748 | 0.00948 | -0.006 | -78.846
-7 | -0.7 | 0.009 | -0.007 | -77.817
-6.5 | -0.65 | 0.00863 | -0.008 | -75.353
-6 | -0.598 | 0.00829 | -0.01 | -72.178
-5.5 | -0.544 | 0.00797 | -0.011 | -68.239
-5 | -0.488 | 0.0077 | -0.012 | -63.421
-4.5 | -0.431 | 0.00746 | -0.013 | -57.768
-4 | -0.373 | 0.00719 | -0.014 | -51.848
-3.5 | -0.314 | 0.00698 | -0.015 | -44.97
-3 | -0.254 | 0.00495 | -0.017 | -51.427
-2.5 | -0.194 | 0.00389 | -0.018 | -50.034
-2 | -0.134 | 0.00338 | -0.019 | -39.65
-1.5 | -0.073 | 0.00321 | -0.02 | -22.744
-1 | -0.012 | 0.00318 | -0.021 | -3.691
-0.5 | 0.05 | 0.00315 | -0.023 | 15.737
0 | 0.111 | 0.00314 | -0.024 | 35.408
0.5 | 0.172 | 0.00317 | -0.025 | 54.461
1 | 0.234 | 0.00317 | -0.026 | 73.798
1.5 | 0.294 | 0.00328 | -0.027 | 89.605
2 | 0.355 | 0.00357 | -0.029 | 99.468
2.5 | 0.414 | 0.00408 | -0.03 | 101.647
3 | 0.474 | 0.00532 | -0.031 | 89.07
3.5 | 0.532 | 0.00773 | -0.032 | 68.798
4 | 0.59 | 0.00797 | -0.033 | 73.954
4.5 | 0.646 | 0.00827 | -0.034 | 78.116
5 | 0.702 | 0.00855 | -0.035 | 82.096
5.5 | 0.755 | 0.00887 | -0.036 | 85.155
6 | 0.807 | 0.00923 | -0.037 | 87.419
6.5 | 0.857 | 0.00978 | -0.039 | 87.596
7 | 0.904 | 0.01017 | -0.04 | 88.83
7.5 | 0.948 | 0.01061 | -0.041 | 89.386
8 | 0.989 | 0.01108 | -0.042 | 89.266
8.5 | 1.027 | 0.01151 | -0.043 | 89.237
9 | 1.061 | 0.01202 | -0.044 | 88.338
9.5 | 1.092 | 0.01257 | -0.045 | 86.865
10 | 1.118 | 0.01322 | -0.046 | 84.573
10.5 | 1.137 | 0.01384 | -0.047 | 82.217
11 | 1.149 | 0.01464 | -0.048 | 78.493
11.5 | 1.155 | 0.01538 | -0.049 | 75.082
12 | 1.156 | 0.01622 | -0.05 | 71.266
12.5 | 1.151 | 0.01718 | -0.051 | 66.981
13 | 1.14 | 0.0182 | -0.052 | 62.669
13.5 | 1.125 | 0.01951 | -0.052 | 57.664
14 | 1.101 | 0.02163 | -0.053 | 50.907
14.5 | 1.018 | 0.03887 | -0.05 | 26.187
15 | 0.907 | 0.08759 | -0.039 | 10.354
15.5 | 0.873 | 0.10127 | -0.036 | 8.624
16 | 0.849 | 0.10719 | -0.036 | 7.917
16.5 | 0.82 | 0.11553 | -0.035 | 7.1
17 | 0.792 | 0.1237 | -0.035 | 6.4

## 76. Re 5M Mach 0.10 (2)
BIGFOIL.COM POLAR EXPORT
NACA67-114
NACA67-114 |  |  |  | Cl Max: | 1.5133 | at alpha= | 19.5 | deg
XFOIL ncrit=9 |  |  |  | L/D Max: | 82.3169 | at alpha= | 10 | deg
Re: | 5000000 |  |  | Cd Min: | 0.04471 | at alpha= | 20 | deg
Mach: | 0.1 |  |  | Cl=0 at alpha= | -0.9095 | deg
|  |  |  | @ Cl=0.1, Cd= | 0.00287
|  |  |  | @ Cl=0.4, Cd= | 0.0066297
|  |  |  | @ Cl=0.6, Cd= | 0.0081691
alpha (deg) | Cl | Cd | Cm | Cl/Cd
-20 | -1.4251 | 0.04451 | -0.0834 | -32.0175
-19.5 | -1.4131 | 0.03807 | -0.0882 | -37.1185
-19 | -1.3826 | 0.03366 | -0.0926 | -41.0755
-18.5 | -1.3583 | 0.03012 | -0.0942 | -45.0963
-18 | -1.3404 | 0.02819 | -0.0916 | -47.5488
-17.5 | -1.3294 | 0.02579 | -0.0882 | -51.5471
-17 | -1.3119 | 0.02389 | -0.085 | -54.9142
-16.5 | -1.2901 | 0.02231 | -0.082 | -57.8261
-16 | -1.2676 | 0.02073 | -0.0787 | -61.1481
-15.5 | -1.2377 | 0.01967 | -0.0762 | -62.9232
-15 | -1.2094 | 0.01843 | -0.0733 | -65.6213
-14.5 | -1.1768 | 0.01749 | -0.0707 | -67.2842
-14 | -1.1438 | 0.01653 | -0.0681 | -69.1954
-13.5 | -1.1078 | 0.01573 | -0.0659 | -70.4259
-13 | -1.0731 | 0.01485 | -0.0633 | -72.2626
-12.5 | -1.0371 | 0.01395 | -0.0608 | -74.3441
-12 | -1.0022 | 0.01297 | -0.058 | -77.2706
-11 | -0.9212 | 0.01173 | -0.054 | -78.5337
-10.5 | -0.8783 | 0.0112 | -0.0523 | -78.4196
-10 | -0.8355 | 0.0107 | -0.0506 | -78.0841
-9.5 | -0.7914 | 0.01026 | -0.049 | -77.1345
-9 | -0.7491 | 0.00974 | -0.047 | -76.9097
-8.5 | -0.7049 | 0.0093 | -0.0453 | -75.7957
-8 | -0.6597 | 0.00891 | -0.0438 | -74.0404
-7.5 | -0.6151 | 0.0085 | -0.0421 | -72.3647
-7 | -0.5703 | 0.00812 | -0.0404 | -70.234
-6.5 | -0.5252 | 0.0078 | -0.0386 | -67.3333
-6 | -0.4805 | 0.00755 | -0.0368 | -63.6424
-5.5 | -0.4355 | 0.00732 | -0.0349 | -59.4945
-5 | -0.3859 | 0.0071 | -0.0341 | -54.3521
-4.5 | -0.3359 | 0.00688 | -0.0333 | -48.8227
-4 | -0.2849 | 0.00666 | -0.0327 | -42.7778
-3.5 | -0.2348 | 0.00636 | -0.032 | -36.9182
-3 | -0.1869 | 0.00597 | -0.0308 | -31.3065
-2.5 | -0.1398 | 0.00553 | -0.0295 | -25.2803
-2 | -0.0944 | 0.00502 | -0.0278 | -18.8048
-1.5 | -0.0515 | 0.00437 | -0.0257 | -11.7849
-1 | -0.008 | 0.00371 | -0.0237 | -2.1563
-0.5 | 0.0362 | 0.00287 | -0.0218 | 12.6132
0 | 0.0943 | 0.00287 | -0.0226 | 32.8571
0.5 | 0.1529 | 0.00287 | -0.0235 | 53.2753
1 | 0.2031 | 0.00324 | -0.0226 | 62.6852
1.5 | 0.2353 | 0.00423 | -0.0181 | 55.6265
2.5 | 0.313 | 0.0055 | -0.012 | 56.9091
3 | 0.3535 | 0.00603 | -0.0093 | 58.6235
3.5 | 0.3929 | 0.00654 | -0.0063 | 60.0765
4 | 0.4293 | 0.007 | -0.0026 | 61.3286
4.5 | 0.473 | 0.00733 | -0.0006 | 64.5293
5 | 0.5185 | 0.00763 | 0.0011 | 67.9554
5.5 | 0.5651 | 0.00791 | 0.0025 | 71.4412
6 | 0.6109 | 0.00825 | 0.0041 | 74.0485
6.5 | 0.6577 | 0.00855 | 0.0054 | 76.924
7 | 0.7032 | 0.00892 | 0.0069 | 78.8341
7.5 | 0.7484 | 0.00933 | 0.0084 | 80.2144
8 | 0.7924 | 0.00979 | 0.0101 | 80.9397
8.5 | 0.8366 | 0.01027 | 0.0117 | 81.4606
9 | 0.8795 | 0.01076 | 0.0135 | 81.7379
9.5 | 0.9235 | 0.01122 | 0.0151 | 82.3084
10 | 0.9664 | 0.01174 | 0.0168 | 82.3169
10.5 | 1.0071 | 0.01239 | 0.0188 | 81.2833
11 | 1.0472 | 0.01311 | 0.0209 | 79.878
11.5 | 1.0875 | 0.01376 | 0.0228 | 79.0334
12 | 1.1278 | 0.01438 | 0.0247 | 78.4284
12.5 | 1.1662 | 0.01514 | 0.0268 | 77.0277
13 | 1.2033 | 0.01597 | 0.029 | 75.3475
13.5 | 1.2389 | 0.01686 | 0.0314 | 73.4816
14 | 1.2734 | 0.01781 | 0.0337 | 71.4992
14.5 | 1.3027 | 0.01909 | 0.0367 | 68.2399
15 | 1.3293 | 0.02057 | 0.0399 | 64.6232
15.5 | 1.3571 | 0.02192 | 0.0427 | 61.9115
16 | 1.3862 | 0.02319 | 0.0452 | 59.7758
16.5 | 1.4097 | 0.02487 | 0.0481 | 56.6828
17 | 1.4295 | 0.02683 | 0.0511 | 53.2799
17.5 | 1.4524 | 0.02859 | 0.0537 | 50.801
18 | 1.4646 | 0.03115 | 0.0569 | 47.0177
18.5 | 1.4764 | 0.0337 | 0.0599 | 43.8101
19.5 | 1.5133 | 0.03999 | 0.0608 | 37.842
20 | 1.5126 | 0.04471 | 0.0621 | 33.8314

## 77. Re 5M Mach 0.25 (1)
BIGFOIL.COM POLAR EXPORT
NACA67-114
NACA67-114 |  |  |  | Cl Max: | 1.097 | at alpha= | 10.5 | deg
JavaFoil+Calcfoil stall+Eppler ext transition |  |  |  | L/D Max: | 100.671 | at alpha= | 2 | deg
Re: | 5000000 |  |  | Cd Min: | 0.00312 | at alpha= | -1.5 | deg
Mach: | 0.25 |  |  | Cl=0 at alpha= | -0.90476 | deg
|  |  |  | @ Cl=0.1, Cd= | 0.0031733
|  |  |  | @ Cl=0.4, Cd= | 0.0041807
|  |  |  | @ Cl=0.6, Cd= | 0.11773
alpha (deg) | Cl | Cd | Cm | Cl/Cd
-16 | -0.524 | 0.11956 | 0.007 | -4.384
-15.5 | -0.571 | 0.11336 | 0.006 | -5.034
-15 | -0.613 | 0.10667 | 0.006 | -5.75
-14.5 | -0.652 | 0.10007 | 0.005 | -6.515
-14 | -0.686 | 0.09384 | 0.005 | -7.31
-13.5 | -0.716 | 0.08774 | 0.004 | -8.157
-13 | -0.743 | 0.08004 | 0.004 | -9.277
-12.5 | -0.765 | 0.07241 | 0.003 | -10.561
-12 | -0.909 | 0.01853 | 0.004 | -49.046
-11.5 | -0.928 | 0.01566 | 0.003 | -59.259
-11 | -0.932 | 0.01438 | 0.002 | -64.759
-10.5 | -0.926 | 0.01359 | 0.001 | -68.11
-10 | -0.914 | 0.01262 | 0 | -72.381
-9.5 | -0.894 | 0.01197 | -0.001 | -74.68
-9 | -0.868 | 0.01138 | -0.003 | -76.273
-8.5 | -0.836 | 0.01078 | -0.004 | -77.555
-8 | -0.799 | 0.01027 | -0.005 | -77.792
-7.5 | -0.757 | 0.00987 | -0.006 | -76.722
-7 | -0.712 | 0.00941 | -0.007 | -75.669
-6.5 | -0.663 | 0.00891 | -0.009 | -74.397
-6 | -0.611 | 0.00853 | -0.01 | -71.617
-5.5 | -0.557 | 0.00821 | -0.011 | -67.835
-5 | -0.5 | 0.00789 | -0.012 | -63.421
-4.5 | -0.442 | 0.00761 | -0.013 | -58.061
-4 | -0.383 | 0.00733 | -0.015 | -52.176
-3.5 | -0.322 | 0.0071 | -0.016 | -45.338
-3 | -0.261 | 0.00539 | -0.017 | -48.4
-2.5 | -0.2 | 0.00426 | -0.018 | -46.808
-2 | -0.138 | 0.00346 | -0.02 | -39.742
-1.5 | -0.075 | 0.00312 | -0.021 | -24.004
-1 | -0.012 | 0.00315 | -0.022 | -3.823
-0.5 | 0.051 | 0.00315 | -0.023 | 16.176
0 | 0.114 | 0.00318 | -0.024 | 35.852
0.5 | 0.177 | 0.00319 | -0.026 | 55.608
1 | 0.24 | 0.00319 | -0.027 | 75.331
1.5 | 0.302 | 0.00331 | -0.028 | 91.377
2 | 0.364 | 0.00362 | -0.029 | 100.671
2.5 | 0.425 | 0.00457 | -0.03 | 93.022
3 | 0.486 | 0.00547 | -0.032 | 88.831
3.5 | 0.546 | 0.00788 | -0.033 | 69.251
4 | 0.604 | 0.00816 | -0.034 | 74.051
4.5 | 0.662 | 0.00847 | -0.035 | 78.213
5 | 0.718 | 0.00879 | -0.036 | 81.717
5.5 | 0.772 | 0.00913 | -0.037 | 84.595
6 | 0.824 | 0.00973 | -0.038 | 84.713
6.5 | 0.873 | 0.01014 | -0.04 | 86.065
7 | 0.918 | 0.01058 | -0.041 | 86.792
7.5 | 0.96 | 0.0111 | -0.042 | 86.47
8 | 0.997 | 0.01162 | -0.043 | 85.789
8.5 | 1.03 | 0.01219 | -0.044 | 84.485
9 | 1.057 | 0.01278 | -0.045 | 82.66
9.5 | 1.078 | 0.01341 | -0.046 | 80.389
10 | 1.093 | 0.01411 | -0.047 | 77.408
10.5 | 1.097 | 0.01487 | -0.048 | 73.769
11 | 1.089 | 0.01582 | -0.049 | 68.868
11.5 | 1.071 | 0.01715 | -0.05 | 62.44
12 | 1.039 | 0.01911 | -0.051 | 54.379
12.5 | 0.864 | 0.06735 | -0.037 | 12.826
13 | 0.817 | 0.07901 | -0.034 | 10.335
13.5 | 0.77 | 0.08777 | -0.032 | 8.772
14 | 0.723 | 0.09346 | -0.033 | 7.733
14.5 | 0.669 | 0.1011 | -0.032 | 6.615
15 | 0.61 | 0.11249 | -0.03 | 5.423
15.5 | 0.55 | 0.11773 | -0.031 | 4.667

## 78. Re 5M Mach 0.25 (2)
BIGFOIL.COM POLAR EXPORT
NACA67-114
NACA67-114 |  |  |  | Cl Max: | 1.348 | at alpha= | 16.5 | deg
XFOIL ncrit=9 |  |  |  | L/D Max: | 78.4113 | at alpha= | 9 | deg
Re: | 5000000 |  |  | Cd Min: | 0.14549 | at alpha= | -19.5 | deg
Mach: | 0.25 |  |  | Cl=0 at alpha= | -0.9148 | deg
|  |  |  | @ Cl=0.1, Cd= | 0.0028905
|  |  |  | @ Cl=0.4, Cd= | 0.0068817
|  |  |  | @ Cl=0.6, Cd= | 0.008427
alpha (deg) | Cl | Cd | Cm | Cl/Cd
-19.5 | -0.7475 | 0.14549 | -0.0517 | -5.1378
-19 | -0.898 | 0.10918 | -0.0734 | -8.2249
-18.5 | -1.0653 | 0.0726 | -0.0963 | -14.6736
-18 | -1.0959 | 0.05809 | -0.108 | -18.8656
-17 | -1.1724 | 0.03937 | -0.1109 | -29.779
-16.5 | -1.1864 | 0.03409 | -0.1082 | -34.802
-16 | -1.1981 | 0.02958 | -0.1038 | -40.5037
-15.5 | -1.1869 | 0.02679 | -0.0998 | -44.3038
-15 | -1.182 | 0.02381 | -0.0947 | -49.643
-14.5 | -1.1603 | 0.02188 | -0.0905 | -53.0302
-14 | -1.1364 | 0.02012 | -0.0863 | -56.4811
-13.5 | -1.105 | 0.01881 | -0.0826 | -58.7453
-13 | -1.0798 | 0.01709 | -0.078 | -63.1831
-12.5 | -1.041 | 0.01614 | -0.075 | -64.4981
-12 | -1.0111 | 0.01464 | -0.0707 | -69.0642
-11.5 | -0.9725 | 0.01367 | -0.0675 | -71.1412
-11 | -0.9327 | 0.01273 | -0.0645 | -73.2679
-10.5 | -0.889 | 0.01202 | -0.0621 | -73.9601
-10 | -0.8454 | 0.01136 | -0.0595 | -74.419
-9.5 | -0.7998 | 0.01082 | -0.0573 | -73.9187
-9 | -0.7544 | 0.01029 | -0.0551 | -73.3139
-8.5 | -0.7095 | 0.00972 | -0.0528 | -72.9938
-8 | -0.6625 | 0.00926 | -0.0509 | -71.5443
-7.5 | -0.6156 | 0.00882 | -0.049 | -69.7959
-7 | -0.5685 | 0.00841 | -0.0471 | -67.5981
-6.5 | -0.5209 | 0.00805 | -0.0453 | -64.7081
-6 | -0.4739 | 0.00771 | -0.0434 | -61.4656
-5.5 | -0.4265 | 0.00742 | -0.0416 | -57.4798
-5 | -0.3803 | 0.00717 | -0.0394 | -53.0404
-4.5 | -0.3337 | 0.00699 | -0.0374 | -47.7396
-4 | -0.2827 | 0.00676 | -0.0363 | -41.8195
-3.5 | -0.2321 | 0.00646 | -0.0352 | -35.9288
-3 | -0.1843 | 0.00606 | -0.0336 | -30.4125
-2.5 | -0.1372 | 0.00562 | -0.0319 | -24.4128
-2 | -0.0921 | 0.0051 | -0.0298 | -18.0588
-1 | -0.0076 | 0.00374 | -0.0246 | -2.0321
-0.5 | 0.037 | 0.0029 | -0.0224 | 12.7586
0 | 0.0969 | 0.00289 | -0.0232 | 33.5294
0.5 | 0.1573 | 0.0029 | -0.0241 | 54.2414
1 | 0.2093 | 0.00324 | -0.0231 | 64.5988
1.5 | 0.239 | 0.00426 | -0.0178 | 56.1033
2 | 0.2746 | 0.00498 | -0.0137 | 55.1406
2.5 | 0.3117 | 0.00558 | -0.0098 | 55.8602
3 | 0.3478 | 0.00609 | -0.0057 | 57.11
3.5 | 0.3813 | 0.00662 | -0.0011 | 57.5982
4 | 0.4206 | 0.00717 | 0.0022 | 58.6611
4.5 | 0.4662 | 0.00754 | 0.0043 | 61.8302
5 | 0.514 | 0.00785 | 0.006 | 65.4777
5.5 | 0.5623 | 0.00816 | 0.0075 | 68.9093
6 | 0.6103 | 0.0085 | 0.0091 | 71.8
6.5 | 0.6579 | 0.00886 | 0.0108 | 74.2551
7 | 0.7053 | 0.00927 | 0.0125 | 76.0841
7.5 | 0.7517 | 0.00974 | 0.0144 | 77.1766
8 | 0.7976 | 0.01024 | 0.0164 | 77.8906
8.5 | 0.8427 | 0.01082 | 0.0185 | 77.8835
9 | 0.8884 | 0.01133 | 0.0205 | 78.4113
9.5 | 0.9329 | 0.01193 | 0.0228 | 78.1978
10 | 0.9765 | 0.0126 | 0.0252 | 77.5
10.5 | 1.0171 | 0.01346 | 0.028 | 75.5646
11 | 1.0608 | 0.01417 | 0.0303 | 74.8624
11.5 | 1.101 | 0.01506 | 0.0332 | 73.1076
12 | 1.1421 | 0.01589 | 0.0359 | 71.8754
12.5 | 1.179 | 0.01698 | 0.0391 | 69.4346
13 | 1.2147 | 0.01822 | 0.0423 | 66.6685
13.5 | 1.2419 | 0.01992 | 0.0466 | 62.3444
14 | 1.2668 | 0.02181 | 0.0508 | 58.0834
14.5 | 1.2928 | 0.02359 | 0.0547 | 54.8029
15 | 1.3178 | 0.02554 | 0.0584 | 51.5975
15.5 | 1.3309 | 0.0283 | 0.0629 | 47.0283
16 | 1.3478 | 0.03098 | 0.0665 | 43.5055
16.5 | 1.348 | 0.03498 | 0.0705 | 38.5363
17 | 1.3379 | 0.04022 | 0.0738 | 33.2645
17.5 | 1.3329 | 0.04554 | 0.0757 | 29.2688
18 | 1.2986 | 0.05446 | 0.0756 | 23.845
18.5 | 1.2773 | 0.06353 | 0.0727 | 20.1055
20 | 1.0353 | 0.13159 | 0.0284 | 7.8676

## 79. Re 5M Mach 0.50 (1)
BIGFOIL.COM POLAR EXPORT
NACA67-114
NACA67-114 |  |  |  | Cl Max: | 1.142 | at alpha= | 20 | deg
JavaFoil+Calcfoil stall+Eppler ext transition |  |  |  | L/D Max: | 112.658 | at alpha= | 1.5 | deg
Re: | 5000000 |  |  | Cd Min: | 0.00286 | at alpha= | -0.5 | deg
Mach: | 0.5 |  |  | Cl=0 at alpha= | -0.90714 | deg
|  |  |  | @ Cl=0.1, Cd= | 0.0028784
|  |  |  | @ Cl=0.4, Cd= | 0.0037868
|  |  |  | @ Cl=0.6, Cd= | 0.0084792
alpha (deg) | Cl | Cd | Cm | Cl/Cd
-20 | -1.052 | 0.15881 | 0.015 | -6.624
-19.5 | -1.022 | 0.1533 | 0.013 | -6.665
-19 | -0.995 | 0.15041 | 0.013 | -6.614
-18.5 | -0.968 | 0.1452 | 0.012 | -6.666
-18 | -0.944 | 0.14217 | 0.012 | -6.639
-17.5 | -0.915 | 0.13649 | 0.011 | -6.703
-17 | -0.886 | 0.13248 | 0.01 | -6.685
-16.5 | -0.858 | 0.12687 | 0.009 | -6.766
-16 | -0.832 | 0.12283 | 0.008 | -6.77
-15.5 | -0.805 | 0.12454 | 0.008 | -6.467
-15 | -0.778 | 0.11442 | 0.007 | -6.8
-14.5 | -0.749 | 0.10749 | 0.006 | -6.969
-14 | -0.722 | 0.10394 | 0.005 | -6.947
-13.5 | -0.695 | 0.10229 | 0.005 | -6.795
-13 | -0.668 | 0.09674 | 0.004 | -6.904
-12.5 | -0.64 | 0.09321 | 0.003 | -6.87
-12 | -0.613 | 0.08558 | 0.002 | -7.159
-11.5 | -0.586 | 0.07693 | 0.002 | -7.616
-11 | -0.559 | 0.06977 | 0.001 | -8.012
-10.5 | -0.533 | 0.0644 | 0.001 | -8.272
-10 | -0.502 | 0.07329 | 0 | -6.855
-9.5 | -0.476 | 0.06318 | -0.001 | -7.528
-9 | -0.449 | 0.05684 | -0.002 | -7.905
-8.5 | -0.42 | 0.05815 | -0.002 | -7.229
-8 | -0.396 | 0.04952 | -0.003 | -7.996
-7.5 | -0.662 | 0.01241 | -0.007 | -53.362
-7 | -0.706 | 0.01138 | -0.008 | -62.027
-6.5 | -0.691 | 0.01064 | -0.01 | -64.887
-6 | -0.654 | 0.00991 | -0.011 | -65.928
-5.5 | -0.605 | 0.00933 | -0.012 | -64.827
-5 | -0.549 | 0.00879 | -0.014 | -62.399
-4.5 | -0.488 | 0.0084 | -0.015 | -58.105
-4 | -0.424 | 0.00808 | -0.016 | -52.462
-3.5 | -0.357 | 0.00774 | -0.018 | -46.146
-3 | -0.29 | 0.00737 | -0.019 | -39.29
-2.5 | -0.222 | 0.00508 | -0.02 | -43.577
-2 | -0.153 | 0.00372 | -0.022 | -41.087
-1.5 | -0.083 | 0.00292 | -0.023 | -28.629
-1 | -0.013 | 0.00287 | -0.025 | -4.679
-0.5 | 0.057 | 0.00286 | -0.026 | 19.874
0 | 0.127 | 0.00289 | -0.027 | 44.1
0.5 | 0.198 | 0.00287 | -0.029 | 68.871
1 | 0.268 | 0.00287 | -0.03 | 93.463
1.5 | 0.337 | 0.00299 | -0.031 | 112.658
2 | 0.405 | 0.00385 | -0.033 | 105.29
2.5 | 0.472 | 0.00542 | -0.034 | 87.189
3 | 0.539 | 0.00664 | -0.035 | 81.207
3.5 | 0.605 | 0.00863 | -0.036 | 70.074
4 | 0.669 | 0.00902 | -0.038 | 74.144
4.5 | 0.729 | 0.00943 | -0.039 | 77.356
5 | 0.785 | 0.0099 | -0.04 | 79.328
5.5 | 0.835 | 0.01079 | -0.042 | 77.355
6 | 0.875 | 0.01148 | -0.043 | 76.221
6.5 | 0.898 | 0.01226 | -0.044 | 73.293
7 | 0.73 | 0.04634 | -0.022 | 15.756
7.5 | 0.786 | 0.01415 | -0.046 | 55.524
8 | 0.495 | 0.05124 | -0.027 | 9.661
8.5 | 0.519 | 0.06012 | -0.024 | 8.628
9 | 0.548 | 0.0578 | -0.027 | 9.476
9.5 | 0.573 | 0.06495 | -0.025 | 8.826
10 | 0.6 | 0.07583 | -0.025 | 7.911
10.5 | 0.631 | 0.06526 | -0.03 | 9.669
11 | 0.656 | 0.07126 | -0.029 | 9.21
11.5 | 0.683 | 0.07916 | -0.029 | 8.623
12 | 0.709 | 0.09047 | -0.029 | 7.837
12.5 | 0.737 | 0.0953 | -0.031 | 7.734
13 | 0.764 | 0.09554 | -0.032 | 7.995
13.5 | 0.791 | 0.101 | -0.032 | 7.828
14 | 0.817 | 0.1035 | -0.033 | 7.896
14.5 | 0.846 | 0.11266 | -0.035 | 7.508
15 | 0.873 | 0.11716 | -0.036 | 7.454
15.5 | 0.899 | 0.12033 | -0.036 | 7.47
16 | 0.926 | 0.12296 | -0.037 | 7.527
16.5 | 0.953 | 0.1277 | -0.038 | 7.462
17 | 0.984 | 0.13289 | -0.041 | 7.402
17.5 | 1.008 | 0.13735 | -0.041 | 7.335
18 | 1.034 | 0.14073 | -0.041 | 7.347
18.5 | 1.061 | 0.1435 | -0.042 | 7.392
19 | 1.091 | 0.14871 | -0.045 | 7.335
19.5 | 1.122 | 0.15374 | -0.047 | 7.297
20 | 1.142 | 0.15781 | -0.046 | 7.236

## 80. Re 5M Mach 0.50 (2)
BIGFOIL.COM POLAR EXPORT
NACA67-114
NACA67-114 |  |  |  | Cl Max: | 0.9279 | at alpha= | 9.5 | deg
XFOIL ncrit=9 |  |  |  | L/D Max: | 72.8834 | at alpha= | 1 | deg
Re: | 5000000 |  |  | Cd Min: | 0.12786 | at alpha= | 14.5 | deg
Mach: | 0.5 |  |  | Cl=0 at alpha= | -0.95201 | deg
|  |  |  | @ Cl=0.1, Cd= | 0.0030312
|  |  |  | @ Cl=0.4, Cd= | 0.0081933
|  |  |  | @ Cl=0.6, Cd= | 0.009868
alpha (deg) | Cl | Cd | Cm | Cl/Cd
-14 | -0.469 | 0.11395 | -0.0864 | -4.1158
-13.5 | -0.4707 | 0.10421 | -0.092 | -4.5168
-13 | -0.5029 | 0.08988 | -0.1005 | -5.5952
-12.5 | -0.5161 | 0.07886 | -0.1071 | -6.5445
-12 | -0.5448 | 0.06295 | -0.1183 | -8.6545
-11 | -0.6195 | 0.04145 | -0.1277 | -14.9457
-10.5 | -0.661 | 0.03404 | -0.1238 | -19.4183
-10 | -0.7034 | 0.02747 | -0.1161 | -25.6061
-9.5 | -0.7483 | 0.02077 | -0.1051 | -36.0279
-9 | -0.7511 | 0.01556 | -0.0959 | -48.2712
-8.5 | -0.7195 | 0.01289 | -0.0889 | -55.8185
-8 | -0.6747 | 0.01151 | -0.0833 | -58.6186
-7.5 | -0.624 | 0.01058 | -0.0787 | -58.9792
-7 | -0.5707 | 0.00987 | -0.0748 | -57.8217
-6.5 | -0.5173 | 0.00927 | -0.0713 | -55.8037
-6 | -0.4623 | 0.00878 | -0.0683 | -52.6538
-5.5 | -0.4074 | 0.00837 | -0.0655 | -48.6738
-5 | -0.3512 | 0.00799 | -0.0632 | -43.9549
-4.5 | -0.2954 | 0.00764 | -0.061 | -38.6649
-4 | -0.2403 | 0.00729 | -0.0589 | -32.963
-3.5 | -0.1859 | 0.00696 | -0.0567 | -26.7098
-3 | -0.1366 | 0.00652 | -0.0537 | -20.9509
-2.5 | -0.0962 | 0.00596 | -0.0489 | -16.1409
-2 | -0.0681 | 0.00544 | -0.0416 | -12.5184
-1.5 | -0.0374 | 0.00473 | -0.0349 | -7.907
-1 | -0.0043 | 0.00389 | -0.0289 | -1.1054
-0.5 | 0.0405 | 0.00304 | -0.0251 | 13.3224
0 | 0.1081 | 0.00303 | -0.0257 | 35.6766
0.5 | 0.1762 | 0.00304 | -0.0265 | 57.9605
1 | 0.2376 | 0.00326 | -0.0258 | 72.8834
1.5 | 0.2498 | 0.00438 | -0.015 | 57.032
2 | 0.2548 | 0.00514 | -0.0027 | 49.572
2.5 | 0.2745 | 0.006 | 0.0061 | 45.75
3 | 0.3074 | 0.00677 | 0.0121 | 45.4062
3.5 | 0.3462 | 0.00751 | 0.0169 | 46.0985
4 | 0.3929 | 0.00813 | 0.0203 | 48.3272
4.5 | 0.4456 | 0.0086 | 0.0228 | 51.814
5 | 0.5008 | 0.00903 | 0.0249 | 55.4596
5.5 | 0.5548 | 0.00949 | 0.0275 | 58.4615
6 | 0.6098 | 0.00995 | 0.03 | 61.2864
6.5 | 0.6641 | 0.01051 | 0.0329 | 63.1874
7 | 0.7165 | 0.01118 | 0.0363 | 64.0877
7.5 | 0.77 | 0.01189 | 0.0399 | 64.7603
8 | 0.8204 | 0.01281 | 0.0442 | 64.0437
8.5 | 0.8674 | 0.01399 | 0.0493 | 62.0014
9 | 0.9063 | 0.01573 | 0.0556 | 57.616
9.5 | 0.9279 | 0.01889 | 0.0634 | 49.1212
10 | 0.9238 | 0.02407 | 0.0722 | 38.3797
10.5 | 0.897 | 0.03023 | 0.0808 | 29.6725
11 | 0.8587 | 0.03736 | 0.0872 | 22.9845
11.5 | 0.8128 | 0.04612 | 0.0899 | 17.6236
12 | 0.7674 | 0.05693 | 0.0874 | 13.4797
12.5 | 0.7366 | 0.06926 | 0.0798 | 10.6353
13 | 0.7098 | 0.08524 | 0.0684 | 8.3271
13.5 | 0.6812 | 0.1004 | 0.0586 | 6.7849
14 | 0.6617 | 0.11369 | 0.0503 | 5.8202
14.5 | 0.6403 | 0.12786 | 0.0416 | 5.0078

## 81. Re 6M Mach 0.00 (1)
BIGFOIL.COM POLAR EXPORT
NACA67-114
NACA67-114 |  |  |  | Cl Max: | 1.17 | at alpha= | 12 | deg
JavaFoil+Calcfoil stall+Eppler ext transition |  |  |  | L/D Max: | 98.492 | at alpha= | 2.5 | deg
Re: | 6000000 |  |  | Cd Min: | 0.00305 | at alpha= | -0.5 | deg
Mach: | 0 |  |  | Cl=0 at alpha= | -0.90164 | deg
|  |  |  | @ Cl=0.1, Cd= | 0.0030667
|  |  |  | @ Cl=0.4, Cd= | 0.0041312
|  |  |  | @ Cl=0.6, Cd= | 0.0077416
alpha (deg) | Cl | Cd | Cm | Cl/Cd
-18 | -0.776 | 0.13193 | 0.01 | -5.879
-17.5 | -0.797 | 0.12452 | 0.009 | -6.398
-17 | -0.817 | 0.11737 | 0.009 | -6.963
-16.5 | -0.836 | 0.11004 | 0.008 | -7.599
-16 | -0.854 | 0.09854 | 0.008 | -8.665
-15.5 | -0.867 | 0.09098 | 0.008 | -9.531
-15 | -0.887 | 0.0774 | 0.008 | -11.465
-14.5 | -0.911 | 0.06243 | 0.008 | -14.593
-14 | -1.022 | 0.02093 | 0.008 | -48.799
-13.5 | -1.032 | 0.0178 | 0.007 | -57.991
-13 | -1.034 | 0.01619 | 0.006 | -63.857
-12.5 | -1.031 | 0.01476 | 0.005 | -69.845
-12 | -1.021 | 0.01383 | 0.004 | -73.804
-11.5 | -1.007 | 0.01312 | 0.003 | -76.743
-11 | -0.988 | 0.01245 | 0.002 | -79.348
-10.5 | -0.965 | 0.01189 | 0.001 | -81.125
-10 | -0.937 | 0.01133 | 0 | -82.753
-9.5 | -0.906 | 0.01082 | -0.001 | -83.77
-9 | -0.871 | 0.01032 | -0.003 | -84.4
-8.5 | -0.833 | 0.00988 | -0.004 | -84.313
-8 | -0.791 | 0.00952 | -0.005 | -83.034
-7.5 | -0.746 | 0.00912 | -0.006 | -81.803
-7 | -0.698 | 0.00864 | -0.007 | -80.847
-6.5 | -0.648 | 0.00829 | -0.008 | -78.191
-6 | -0.596 | 0.008 | -0.009 | -74.546
-5.5 | -0.542 | 0.00768 | -0.011 | -70.56
-5 | -0.486 | 0.00743 | -0.012 | -65.516
-4.5 | -0.43 | 0.00719 | -0.013 | -59.735
-4 | -0.372 | 0.00694 | -0.014 | -53.514
-3.5 | -0.313 | 0.00673 | -0.015 | -46.421
-3 | -0.253 | 0.00543 | -0.017 | -46.598
-2.5 | -0.193 | 0.00398 | -0.018 | -48.527
-2 | -0.133 | 0.00371 | -0.019 | -35.898
-1.5 | -0.073 | 0.00332 | -0.02 | -21.824
-1 | -0.012 | 0.00312 | -0.021 | -3.733
-0.5 | 0.049 | 0.00305 | -0.023 | 16.175
0 | 0.11 | 0.00307 | -0.024 | 36.008
0.5 | 0.172 | 0.00308 | -0.025 | 55.77
1 | 0.233 | 0.00321 | -0.026 | 72.379
1.5 | 0.293 | 0.00348 | -0.027 | 84.277
2 | 0.353 | 0.00394 | -0.028 | 89.463
2.5 | 0.412 | 0.00418 | -0.029 | 98.492
3 | 0.471 | 0.0058 | -0.031 | 81.328
3.5 | 0.53 | 0.00735 | -0.032 | 72.045
4 | 0.587 | 0.00768 | -0.033 | 76.479
4.5 | 0.644 | 0.00795 | -0.034 | 80.963
5 | 0.699 | 0.00824 | -0.035 | 84.864
5.5 | 0.753 | 0.00855 | -0.036 | 88.059
6 | 0.804 | 0.00887 | -0.037 | 90.644
6.5 | 0.854 | 0.00941 | -0.038 | 90.72
7 | 0.901 | 0.00979 | -0.039 | 92.089
7.5 | 0.946 | 0.01022 | -0.041 | 92.612
8 | 0.988 | 0.01065 | -0.042 | 92.787
8.5 | 1.027 | 0.01103 | -0.043 | 93.089
9 | 1.062 | 0.01153 | -0.044 | 92.103
9.5 | 1.093 | 0.01203 | -0.045 | 90.875
10 | 1.121 | 0.01256 | -0.046 | 89.277
10.5 | 1.142 | 0.01321 | -0.047 | 86.496
11 | 1.157 | 0.0139 | -0.048 | 83.189
11.5 | 1.165 | 0.01464 | -0.049 | 79.631
12 | 1.17 | 0.01539 | -0.05 | 75.978
12.5 | 1.168 | 0.01619 | -0.051 | 72.164
13 | 1.162 | 0.01712 | -0.052 | 67.878
13.5 | 1.152 | 0.01808 | -0.052 | 63.703
14 | 1.136 | 0.01955 | -0.053 | 58.08
14.5 | 1.109 | 0.0226 | -0.054 | 49.055
15 | 1.074 | 0.02757 | -0.053 | 38.949
15.5 | 0.937 | 0.07899 | -0.043 | 11.869
16 | 0.9 | 0.09574 | -0.04 | 9.397
16.5 | 0.872 | 0.10556 | -0.038 | 8.258
17 | 0.844 | 0.11595 | -0.037 | 7.276

## 82. Re 6M Mach 0.00 (2)
BIGFOIL.COM POLAR EXPORT
NACA67-114
NACA67-114 |  |  |  | Cl Max: | 1.5684 | at alpha= | 20 | deg
XFOIL ncrit=9 |  |  |  | L/D Max: | 86.8563 | at alpha= | 9.5 | deg
Re: | 6000000 |  |  | Cd Min: | 0.03755 | at alpha= | 20 | deg
Mach: | 0 |  |  | Cl=0 at alpha= | -0.99096 | deg
|  |  |  | @ Cl=0.1, Cd= | 0.0027035
|  |  |  | @ Cl=0.4, Cd= | 0.0063871
|  |  |  | @ Cl=0.6, Cd= | 0.0077989
alpha (deg) | Cl | Cd | Cm | Cl/Cd
-20 | -1.464 | 0.03643 | -0.0836 | -40.1867
-19.5 | -1.4392 | 0.03172 | -0.0877 | -45.372
-19 | -1.4101 | 0.02856 | -0.0898 | -49.3732
-18.5 | -1.4017 | 0.02619 | -0.0864 | -53.5204
-18 | -1.3821 | 0.02447 | -0.0837 | -56.4814
-17.5 | -1.3642 | 0.0227 | -0.0806 | -60.0969
-17 | -1.3415 | 0.02124 | -0.0778 | -63.1591
-16.5 | -1.315 | 0.01998 | -0.0752 | -65.8158
-16 | -1.2888 | 0.01875 | -0.0723 | -68.736
-15.5 | -1.2574 | 0.01781 | -0.07 | -70.6008
-15 | -1.2264 | 0.01682 | -0.0675 | -72.9132
-14.5 | -1.1926 | 0.01598 | -0.0652 | -74.6308
-14 | -1.1579 | 0.01518 | -0.0629 | -76.278
-13.5 | -1.1215 | 0.01446 | -0.0608 | -77.5588
-13 | -1.0843 | 0.01374 | -0.0587 | -78.9156
-12.5 | -1.0458 | 0.0131 | -0.0567 | -79.8321
-12 | -1.0087 | 0.01234 | -0.0544 | -81.7423
-11.5 | -0.9682 | 0.01174 | -0.0526 | -82.4702
-11 | -0.9278 | 0.01112 | -0.0507 | -83.4353
-10.5 | -0.8859 | 0.01063 | -0.0489 | -83.3396
-10 | -0.843 | 0.01018 | -0.0473 | -82.8094
-9.5 | -0.7993 | 0.00977 | -0.0457 | -81.8117
-9 | -0.755 | 0.00935 | -0.0442 | -80.7487
-8.5 | -0.7118 | 0.00888 | -0.0425 | -80.1577
-8 | -0.6668 | 0.00852 | -0.041 | -78.2629
-7.5 | -0.623 | 0.00814 | -0.0392 | -76.5356
-7 | -0.5792 | 0.00779 | -0.0374 | -74.3517
-6.5 | -0.5353 | 0.00754 | -0.0355 | -70.9947
-6 | -0.4909 | 0.00731 | -0.0336 | -67.1546
-5.5 | -0.4414 | 0.0071 | -0.0329 | -62.169
-5 | -0.3913 | 0.00685 | -0.0322 | -57.1241
-4.5 | -0.3401 | 0.00663 | -0.0318 | -51.2971
-4 | -0.2885 | 0.00641 | -0.0314 | -45.0078
-3.5 | -0.2377 | 0.00614 | -0.0309 | -38.7134
-3 | -0.1883 | 0.0058 | -0.03 | -32.4655
-2.5 | -0.1398 | 0.00541 | -0.029 | -25.841
-1.5 | -0.0476 | 0.00445 | -0.0262 | -10.6966
-1 | -0.0007 | 0.00389 | -0.0249 | -0.17995
-0.5 | 0.038 | 0.00286 | -0.0221 | 13.2867
0 | 0.0949 | 0.0027 | -0.0227 | 35.1481
0.5 | 0.1526 | 0.00274 | -0.0235 | 55.6934
1 | 0.1901 | 0.00359 | -0.0201 | 52.9526
2 | 0.2688 | 0.00496 | -0.0143 | 54.1935
2.5 | 0.3118 | 0.00545 | -0.0122 | 57.211
3 | 0.3548 | 0.00592 | -0.01 | 59.9324
3.5 | 0.3983 | 0.00637 | -0.008 | 62.5275
4 | 0.439 | 0.00678 | -0.0053 | 64.7493
4.5 | 0.4823 | 0.00706 | -0.0032 | 68.3144
5 | 0.5276 | 0.00736 | -0.0015 | 71.6848
5.5 | 0.5739 | 0.00764 | 0 | 75.1178
6 | 0.6199 | 0.00792 | 0.0014 | 78.2702
6.5 | 0.6657 | 0.00822 | 0.0028 | 80.9854
7 | 0.7113 | 0.00855 | 0.0042 | 83.193
7.5 | 0.7558 | 0.00893 | 0.0058 | 84.6361
8 | 0.8001 | 0.00936 | 0.0073 | 85.4808
8.5 | 0.8428 | 0.00985 | 0.0091 | 85.5635
9 | 0.8875 | 0.01026 | 0.0105 | 86.501
9.5 | 0.9311 | 0.01072 | 0.012 | 86.8563
10 | 0.9732 | 0.01123 | 0.0138 | 86.6607
10.5 | 1.0138 | 0.01186 | 0.0157 | 85.4806
11 | 1.0552 | 0.01238 | 0.0174 | 85.2342
11.5 | 1.0963 | 0.01297 | 0.0191 | 84.5258
12.5 | 1.1751 | 0.01424 | 0.0228 | 82.5211
13 | 1.2129 | 0.01498 | 0.0248 | 80.968
13.5 | 1.2474 | 0.01589 | 0.0272 | 78.5022
14 | 1.2832 | 0.0167 | 0.0293 | 76.8383
14.5 | 1.3128 | 0.01791 | 0.0322 | 73.2998
15 | 1.3458 | 0.01885 | 0.0344 | 71.3952
15.5 | 1.3768 | 0.01994 | 0.0368 | 69.0471
16 | 1.4065 | 0.02108 | 0.0392 | 66.722
16.5 | 1.4333 | 0.02244 | 0.0418 | 63.8725
17 | 1.4582 | 0.02392 | 0.0444 | 60.9615
17.5 | 1.4823 | 0.02549 | 0.0469 | 58.1522
18 | 1.5009 | 0.02742 | 0.0498 | 54.7374
18.5 | 1.5192 | 0.02942 | 0.0524 | 51.6383
19 | 1.5364 | 0.03144 | 0.055 | 48.8677
19.5 | 1.5602 | 0.03421 | 0.0549 | 45.6065
20 | 1.5684 | 0.03755 | 0.0568 | 41.7683

## 83. Re 6M Mach 0.10 (1)
BIGFOIL.COM POLAR EXPORT
NACA67-114
NACA67-114 |  |  |  | Cl Max: | 1.157 | at alpha= | 12 | deg
JavaFoil+Calcfoil stall+Eppler ext transition |  |  |  | L/D Max: | 98.463 | at alpha= | 2.5 | deg
Re: | 6000000 |  |  | Cd Min: | 0.00305 | at alpha= | 0 | deg
Mach: | 0.1 |  |  | Cl=0 at alpha= | -0.90323 | deg
|  |  |  | @ Cl=0.1, Cd= | 0.0030536
|  |  |  | @ Cl=0.4, Cd= | 0.004147
|  |  |  | @ Cl=0.6, Cd= | 0.0077691
alpha (deg) | Cl | Cd | Cm | Cl/Cd
-18 | -0.728 | 0.13484 | 0.009 | -5.401
-17.5 | -0.752 | 0.12792 | 0.009 | -5.882
-17 | -0.776 | 0.12099 | 0.009 | -6.417
-16.5 | -0.798 | 0.11336 | 0.008 | -7.043
-16 | -0.818 | 0.10318 | 0.008 | -7.927
-15.5 | -0.833 | 0.0964 | 0.008 | -8.641
-15 | -0.849 | 0.08757 | 0.007 | -9.692
-14.5 | -0.878 | 0.06881 | 0.007 | -12.764
-14 | -0.896 | 0.05865 | 0.007 | -15.28
-13.5 | -1.013 | 0.01815 | 0.007 | -55.795
-13 | -1.019 | 0.01623 | 0.006 | -62.802
-12.5 | -1.017 | 0.01506 | 0.005 | -67.544
-12 | -1.011 | 0.01407 | 0.004 | -71.831
-11.5 | -0.999 | 0.01332 | 0.003 | -74.997
-11 | -0.982 | 0.01261 | 0.002 | -77.933
-10.5 | -0.961 | 0.01201 | 0.001 | -80.017
-10 | -0.935 | 0.01143 | 0 | -81.81
-9.5 | -0.906 | 0.01093 | -0.001 | -82.818
-9 | -0.872 | 0.01043 | -0.003 | -83.589
-8.5 | -0.834 | 0.00995 | -0.004 | -83.801
-8 | -0.793 | 0.00957 | -0.005 | -82.854
-7.5 | -0.748 | 0.00918 | -0.006 | -81.49
-7 | -0.701 | 0.00871 | -0.007 | -80.411
-6.5 | -0.651 | 0.00837 | -0.008 | -77.783
-6 | -0.599 | 0.00803 | -0.01 | -74.569
-5.5 | -0.544 | 0.00771 | -0.011 | -70.638
-5 | -0.489 | 0.00746 | -0.012 | -65.477
-4.5 | -0.432 | 0.00722 | -0.013 | -59.774
-4 | -0.373 | 0.007 | -0.014 | -53.33
-3.5 | -0.314 | 0.00674 | -0.015 | -46.562
-3 | -0.254 | 0.00545 | -0.017 | -46.667
-2.5 | -0.194 | 0.00468 | -0.018 | -41.498
-2 | -0.134 | 0.00375 | -0.019 | -35.698
-1.5 | -0.073 | 0.00332 | -0.02 | -21.931
-1 | -0.012 | 0.00311 | -0.021 | -3.773
-0.5 | 0.05 | 0.00307 | -0.023 | 16.168
0 | 0.111 | 0.00305 | -0.024 | 36.388
0.5 | 0.172 | 0.00308 | -0.025 | 55.952
1 | 0.234 | 0.0032 | -0.026 | 73.141
1.5 | 0.294 | 0.00348 | -0.027 | 84.392
2 | 0.354 | 0.00394 | -0.028 | 89.89
2.5 | 0.414 | 0.00421 | -0.03 | 98.463
3 | 0.474 | 0.00586 | -0.031 | 80.833
3.5 | 0.532 | 0.00746 | -0.032 | 71.334
4 | 0.59 | 0.00772 | -0.033 | 76.403
4.5 | 0.647 | 0.008 | -0.034 | 80.795
5 | 0.702 | 0.00828 | -0.035 | 84.762
5.5 | 0.756 | 0.00858 | -0.036 | 88.042
6 | 0.808 | 0.00895 | -0.037 | 90.237
6.5 | 0.857 | 0.00948 | -0.039 | 90.425
7 | 0.904 | 0.00984 | -0.04 | 91.872
7.5 | 0.949 | 0.01028 | -0.041 | 92.288
8 | 0.99 | 0.01074 | -0.042 | 92.197
8.5 | 1.028 | 0.01114 | -0.043 | 92.237
9 | 1.062 | 0.01162 | -0.044 | 91.39
9.5 | 1.092 | 0.01217 | -0.045 | 89.798
10 | 1.119 | 0.01279 | -0.046 | 87.479
10.5 | 1.138 | 0.01338 | -0.047 | 85.097
11 | 1.15 | 0.01415 | -0.048 | 81.266
11.5 | 1.156 | 0.01487 | -0.049 | 77.766
12 | 1.157 | 0.01565 | -0.05 | 73.894
12.5 | 1.152 | 0.01654 | -0.051 | 69.649
13 | 1.142 | 0.01751 | -0.052 | 65.212
13.5 | 1.127 | 0.01865 | -0.053 | 60.414
14 | 1.105 | 0.02035 | -0.053 | 54.299
14.5 | 1.071 | 0.02422 | -0.053 | 44.225
15 | 0.924 | 0.0762 | -0.042 | 12.12
15.5 | 0.877 | 0.09771 | -0.037 | 8.977
16 | 0.852 | 0.10299 | -0.037 | 8.276
16.5 | 0.822 | 0.11286 | -0.036 | 7.286
17 | 0.793 | 0.1216 | -0.035 | 6.521

## 84. Re 6M Mach 0.10 (2)
BIGFOIL.COM POLAR EXPORT
NACA67-114
NACA67-114 |  |  |  | Cl Max: | 1.5499 | at alpha= | 20 | deg
XFOIL ncrit=9 |  |  |  | L/D Max: | 86.0424 | at alpha= | 9.5 | deg
Re: | 6000000 |  |  | Cd Min: | 0.04395 | at alpha= | -20 | deg
Mach: | 0.1 |  |  | Cl=0 at alpha= | -0.99481 | deg
|  |  |  | @ Cl=0.1, Cd= | 0.0027032
|  |  |  | @ Cl=0.4, Cd= | 0.0064017
|  |  |  | @ Cl=0.6, Cd= | 0.0078475
alpha (deg) | Cl | Cd | Cm | Cl/Cd
-20 | -1.4112 | 0.04395 | -0.0869 | -32.1092
-19.5 | -1.402 | 0.03704 | -0.092 | -37.851
-19 | -1.3862 | 0.0316 | -0.0956 | -43.8671
-18.5 | -1.3875 | 0.02827 | -0.0918 | -49.0803
-18 | -1.3741 | 0.02604 | -0.0887 | -52.7688
-17.5 | -1.3593 | 0.02396 | -0.0853 | -56.7321
-17 | -1.3392 | 0.02227 | -0.0821 | -60.1347
-16.5 | -1.3148 | 0.02083 | -0.0792 | -63.1205
-16 | -1.2898 | 0.01946 | -0.0761 | -66.2795
-15.5 | -1.2578 | 0.01846 | -0.0737 | -68.1365
-15 | -1.2285 | 0.01734 | -0.0708 | -70.8478
-14.5 | -1.1951 | 0.01643 | -0.0682 | -72.7389
-14 | -1.1603 | 0.01557 | -0.0658 | -74.5215
-13.5 | -1.1245 | 0.0148 | -0.0634 | -75.9797
-13 | -1.0872 | 0.01401 | -0.0612 | -77.6017
-12.5 | -1.0489 | 0.01334 | -0.0589 | -78.6282
-12 | -1.0104 | 0.01261 | -0.0567 | -80.1269
-11.5 | -0.9702 | 0.01196 | -0.0547 | -81.1204
-11 | -0.9302 | 0.01127 | -0.0525 | -82.5377
-10.5 | -0.8879 | 0.01075 | -0.0507 | -82.5953
-10 | -0.845 | 0.01028 | -0.0489 | -82.1984
-9.5 | -0.8007 | 0.00986 | -0.0473 | -81.2069
-9 | -0.7559 | 0.00944 | -0.0457 | -80.0742
-8.5 | -0.7124 | 0.00896 | -0.0439 | -79.5089
-8 | -0.6672 | 0.00858 | -0.0423 | -77.7622
-7.5 | -0.6228 | 0.00819 | -0.0406 | -76.044
-7 | -0.5783 | 0.00784 | -0.0388 | -73.7628
-6.5 | -0.5338 | 0.00756 | -0.0369 | -70.6085
-6 | -0.4904 | 0.00732 | -0.0347 | -66.9945
-5.5 | -0.4416 | 0.00712 | -0.0337 | -62.0225
-5 | -0.3916 | 0.00686 | -0.0329 | -57.0845
-4.5 | -0.3402 | 0.00665 | -0.0324 | -51.1579
-4 | -0.2885 | 0.00642 | -0.032 | -44.9377
-3.5 | -0.2376 | 0.00615 | -0.0314 | -38.6341
-3 | -0.1881 | 0.00581 | -0.0305 | -32.3752
-2.5 | -0.1395 | 0.00543 | -0.0295 | -25.6906
-2 | -0.0925 | 0.00498 | -0.0281 | -18.5743
-1.5 | -0.0474 | 0.00446 | -0.0264 | -10.6278
-1 | -0.0004 | 0.00389 | -0.0251 | -0.10283
-0.5 | 0.0381 | 0.00286 | -0.0222 | 13.3217
0 | 0.0954 | 0.0027 | -0.0228 | 35.3333
0.5 | 0.1534 | 0.00274 | -0.0236 | 55.9854
1 | 0.191 | 0.00359 | -0.0202 | 53.2033
2 | 0.269 | 0.00498 | -0.0141 | 54.0161
3 | 0.3547 | 0.00594 | -0.0096 | 59.7138
3.5 | 0.3979 | 0.00638 | -0.0074 | 62.3668
4 | 0.4367 | 0.00678 | -0.0042 | 64.41
4.5 | 0.4808 | 0.00709 | -0.0022 | 67.8138
5 | 0.5266 | 0.00739 | -0.0005 | 71.2585
5.5 | 0.5732 | 0.00768 | 0.0009 | 74.6354
6 | 0.6196 | 0.00797 | 0.0024 | 77.7415
6.5 | 0.6658 | 0.00827 | 0.0038 | 80.5079
7 | 0.7115 | 0.00861 | 0.0053 | 82.6365
7.5 | 0.7565 | 0.009 | 0.0069 | 84.0556
8 | 0.8008 | 0.00943 | 0.0085 | 84.9205
8.5 | 0.8441 | 0.00994 | 0.0104 | 84.9195
9 | 0.8893 | 0.01035 | 0.0118 | 85.9227
9.5 | 0.9327 | 0.01084 | 0.0135 | 86.0424
10 | 0.9753 | 0.01137 | 0.0152 | 85.7784
10.5 | 1.016 | 0.01201 | 0.0173 | 84.5962
11 | 1.058 | 0.01255 | 0.0191 | 84.3028
11.5 | 1.0995 | 0.01316 | 0.0209 | 83.5486
12.5 | 1.1787 | 0.01449 | 0.0249 | 81.3458
13 | 1.2155 | 0.0153 | 0.0272 | 79.4444
13.5 | 1.2495 | 0.01635 | 0.0298 | 76.422
14 | 1.2839 | 0.01725 | 0.0323 | 74.429
14.5 | 1.3164 | 0.01836 | 0.0349 | 71.6993
15 | 1.3484 | 0.01939 | 0.0374 | 69.541
15.5 | 1.3787 | 0.0206 | 0.0401 | 66.9272
16 | 1.4087 | 0.0218 | 0.0426 | 64.6193
16.5 | 1.4339 | 0.02333 | 0.0455 | 61.4616
17 | 1.4563 | 0.02506 | 0.0484 | 58.1125
17.5 | 1.4803 | 0.02675 | 0.051 | 55.3383
18 | 1.4964 | 0.02898 | 0.0541 | 51.6356
18.5 | 1.5124 | 0.03127 | 0.0569 | 48.3658
19 | 1.529 | 0.03363 | 0.0592 | 45.4654
19.5 | 1.5466 | 0.03706 | 0.0594 | 41.7323
20 | 1.5499 | 0.04112 | 0.0612 | 37.6921

## 85. Re 6M Mach 0.25 (1)
BIGFOIL.COM POLAR EXPORT
NACA67-114
NACA67-114 |  |  |  | Cl Max: | 1.098 | at alpha= | 10.5 | deg
JavaFoil+Calcfoil stall+Eppler ext transition |  |  |  | L/D Max: | 90.568 | at alpha= | 2 | deg
Re: | 6000000 |  |  | Cd Min: | 0.00307 | at alpha= | -0.5 | deg
Mach: | 0.25 |  |  | Cl=0 at alpha= | -0.90476 | deg
|  |  |  | @ Cl=0.1, Cd= | 0.0030933
|  |  |  | @ Cl=0.4, Cd= | 0.0046751
|  |  |  | @ Cl=0.6, Cd= | 0.1152
alpha (deg) | Cl | Cd | Cm | Cl/Cd
-16 | -0.525 | 0.1179 | 0.007 | -4.451
-15.5 | -0.571 | 0.11134 | 0.007 | -5.131
-15 | -0.614 | 0.10476 | 0.006 | -5.862
-14.5 | -0.653 | 0.09818 | 0.006 | -6.649
-14 | -0.687 | 0.0923 | 0.005 | -7.446
-13.5 | -0.718 | 0.08555 | 0.005 | -8.387
-13 | -0.746 | 0.07686 | 0.004 | -9.706
-12.5 | -0.772 | 0.06751 | 0.004 | -11.432
-12 | -0.917 | 0.0167 | 0.004 | -54.905
-11.5 | -0.93 | 0.01495 | 0.003 | -62.215
-11 | -0.933 | 0.01386 | 0.002 | -67.311
-10.5 | -0.927 | 0.0131 | 0.001 | -70.747
-10 | -0.914 | 0.01219 | 0 | -74.981
-9.5 | -0.895 | 0.01156 | -0.001 | -77.388
-9 | -0.868 | 0.01101 | -0.003 | -78.87
-8.5 | -0.837 | 0.01042 | -0.004 | -80.295
-8 | -0.8 | 0.00995 | -0.005 | -80.384
-7.5 | -0.758 | 0.00956 | -0.006 | -79.265
-7 | -0.712 | 0.00911 | -0.007 | -78.202
-6.5 | -0.663 | 0.00861 | -0.009 | -77.09
-6 | -0.611 | 0.00825 | -0.01 | -74.134
-5.5 | -0.557 | 0.00795 | -0.011 | -70.085
-5 | -0.501 | 0.00764 | -0.012 | -65.511
-4.5 | -0.442 | 0.00737 | -0.013 | -60.008
-4 | -0.383 | 0.00712 | -0.015 | -53.748
-3.5 | -0.322 | 0.00688 | -0.016 | -46.782
-3 | -0.261 | 0.00564 | -0.017 | -46.311
-2.5 | -0.199 | 0.00476 | -0.018 | -41.918
-2 | -0.137 | 0.00378 | -0.02 | -36.35
-1.5 | -0.075 | 0.00335 | -0.021 | -22.325
-1 | -0.012 | 0.00315 | -0.022 | -3.819
-0.5 | 0.051 | 0.00307 | -0.023 | 16.635
0 | 0.114 | 0.0031 | -0.024 | 36.842
0.5 | 0.177 | 0.00312 | -0.026 | 56.718
1 | 0.24 | 0.00324 | -0.027 | 74.105
1.5 | 0.302 | 0.00354 | -0.028 | 85.297
2 | 0.364 | 0.00402 | -0.029 | 90.568
2.5 | 0.425 | 0.00513 | -0.03 | 82.803
3 | 0.486 | 0.00601 | -0.032 | 80.914
3.5 | 0.546 | 0.00762 | -0.033 | 71.623
4 | 0.605 | 0.00792 | -0.034 | 76.378
4.5 | 0.663 | 0.00819 | -0.035 | 80.919
5 | 0.719 | 0.00852 | -0.036 | 84.331
5.5 | 0.773 | 0.00883 | -0.037 | 87.54
6 | 0.824 | 0.00941 | -0.038 | 87.607
6.5 | 0.873 | 0.00983 | -0.04 | 88.846
7 | 0.919 | 0.01024 | -0.041 | 89.758
7.5 | 0.96 | 0.01074 | -0.042 | 89.446
8 | 0.998 | 0.01126 | -0.043 | 88.602
8.5 | 1.03 | 0.01178 | -0.044 | 87.429
9 | 1.057 | 0.01236 | -0.045 | 85.582
9.5 | 1.079 | 0.01297 | -0.046 | 83.168
10 | 1.093 | 0.01366 | -0.047 | 80.037
10.5 | 1.098 | 0.01438 | -0.048 | 76.367
11 | 1.09 | 0.01527 | -0.049 | 71.39
11.5 | 1.072 | 0.0165 | -0.05 | 64.991
12 | 1.043 | 0.01804 | -0.051 | 57.813
12.5 | 0.99 | 0.02292 | -0.051 | 43.169
13 | 0.824 | 0.0734 | -0.037 | 11.233
13.5 | 0.774 | 0.08459 | -0.034 | 9.144
14 | 0.725 | 0.0905 | -0.034 | 8.016
14.5 | 0.67 | 0.09837 | -0.033 | 6.814
15 | 0.611 | 0.10932 | -0.031 | 5.589
15.5 | 0.55 | 0.1152 | -0.032 | 4.774

## 86. Re 6M Mach 0.25 (2)
BIGFOIL.COM POLAR EXPORT
NACA67-114
NACA67-114 |  |  |  | Cl Max: | 1.3944 | at alpha= | 17.5 | deg
XFOIL ncrit=9 |  |  |  | L/D Max: | 82.319 | at alpha= | 9 | deg
Re: | 6000000 |  |  | Cd Min: | 0.15106 | at alpha= | -20 | deg
Mach: | 0.25 |  |  | Cl=0 at alpha= | -1.0099 | deg
|  |  |  | @ Cl=0.1, Cd= | 0.0027213
|  |  |  | @ Cl=0.4, Cd= | 0.0066054
|  |  |  | @ Cl=0.6, Cd= | 0.008094
alpha (deg) | Cl | Cd | Cm | Cl/Cd
-20 | -0.7618 | 0.15106 | -0.0485 | -5.043
-19.5 | -0.9987 | 0.10191 | -0.0769 | -9.7998
-19 | -1.0992 | 0.07585 | -0.0945 | -14.4918
-18.5 | -1.1557 | 0.05746 | -0.1093 | -20.1131
-18 | -1.1887 | 0.0479 | -0.1122 | -24.8163
-17.5 | -1.2244 | 0.03969 | -0.1119 | -30.8491
-17 | -1.2395 | 0.03425 | -0.1092 | -36.1898
-16.5 | -1.2444 | 0.03014 | -0.1054 | -41.2873
-16 | -1.2446 | 0.02661 | -0.1007 | -46.7719
-15.5 | -1.2269 | 0.02437 | -0.0967 | -50.3447
-15 | -1.2151 | 0.02186 | -0.0917 | -55.5855
-14.5 | -1.1888 | 0.02023 | -0.0876 | -58.7642
-14 | -1.1607 | 0.01872 | -0.0836 | -62.0032
-13.5 | -1.1276 | 0.0175 | -0.08 | -64.4343
-13 | -1.0984 | 0.01599 | -0.0757 | -68.6929
-12.5 | -1.0594 | 0.0151 | -0.0726 | -70.1589
-12 | -1.0212 | 0.01413 | -0.0694 | -72.2718
-11.5 | -0.98 | 0.01329 | -0.0665 | -73.7397
-11 | -0.9418 | 0.01225 | -0.0632 | -76.8816
-10.5 | -0.8991 | 0.01153 | -0.0604 | -77.9792
-10 | -0.8554 | 0.01091 | -0.0579 | -78.4051
-9.5 | -0.8093 | 0.01038 | -0.0558 | -77.9672
-9 | -0.763 | 0.00988 | -0.0537 | -77.2267
-8.5 | -0.7164 | 0.00939 | -0.0517 | -76.2939
-8 | -0.6701 | 0.00892 | -0.0496 | -75.1233
-7.5 | -0.6225 | 0.00852 | -0.0477 | -73.0634
-7 | -0.5762 | 0.00811 | -0.0457 | -71.0481
-6.5 | -0.5293 | 0.00776 | -0.0437 | -68.2088
-6 | -0.4824 | 0.00745 | -0.0418 | -64.7517
-5.5 | -0.4348 | 0.00719 | -0.0399 | -60.4729
-5 | -0.3893 | 0.00695 | -0.0376 | -56.0144
-4.5 | -0.3392 | 0.00674 | -0.0363 | -50.3264
-4 | -0.2875 | 0.0065 | -0.0353 | -44.2308
-3.5 | -0.2357 | 0.00624 | -0.0345 | -37.7724
-3 | -0.1858 | 0.0059 | -0.0333 | -31.4915
-2.5 | -0.1373 | 0.0055 | -0.0318 | -24.9636
-2 | -0.09 | 0.00506 | -0.0301 | -17.7866
-1 | 0.0009 | 0.00392 | -0.0262 | 0.22959
-0.5 | 0.039 | 0.00287 | -0.0228 | 13.5889
0 | 0.0981 | 0.00272 | -0.0234 | 36.0662
0.5 | 0.158 | 0.00276 | -0.0242 | 57.2464
1 | 0.1959 | 0.00358 | -0.0205 | 54.7207
1.5 | 0.2301 | 0.00447 | -0.0161 | 51.4765
2 | 0.2697 | 0.00504 | -0.0128 | 53.5119
2.5 | 0.3108 | 0.00554 | -0.0098 | 56.1011
3 | 0.3504 | 0.00601 | -0.0064 | 58.3028
3.5 | 0.3867 | 0.00644 | -0.0023 | 60.0466
4 | 0.4269 | 0.00694 | 0.001 | 61.513
4.5 | 0.474 | 0.00726 | 0.0028 | 65.2893
5 | 0.522 | 0.00758 | 0.0044 | 68.8654
5.5 | 0.5702 | 0.00791 | 0.006 | 72.086
6 | 0.6188 | 0.00821 | 0.0075 | 75.3715
6.5 | 0.6663 | 0.00857 | 0.0092 | 77.748
7 | 0.713 | 0.00897 | 0.0111 | 79.4872
7.5 | 0.7598 | 0.00942 | 0.0129 | 80.6582
8 | 0.8055 | 0.0099 | 0.015 | 81.3636
8.5 | 0.8517 | 0.01041 | 0.017 | 81.8156
9 | 0.8981 | 0.01091 | 0.0189 | 82.319
9.5 | 0.9418 | 0.01156 | 0.0213 | 81.4706
10 | 0.9858 | 0.01222 | 0.0237 | 80.671
10.5 | 1.0292 | 0.01287 | 0.0262 | 79.9689
11 | 1.0724 | 0.01356 | 0.0286 | 79.0855
11.5 | 1.114 | 0.01438 | 0.0313 | 77.4687
12 | 1.155 | 0.01523 | 0.0341 | 75.8372
12.5 | 1.1934 | 0.01623 | 0.0372 | 73.5305
13 | 1.2243 | 0.0177 | 0.0412 | 69.1695
14 | 1.2907 | 0.02037 | 0.0482 | 63.3628
14.5 | 1.3198 | 0.02198 | 0.0519 | 60.0455
15 | 1.3461 | 0.02376 | 0.0558 | 56.654
15.5 | 1.3643 | 0.02616 | 0.0601 | 52.1521
16 | 1.385 | 0.02845 | 0.0639 | 48.6819
16.5 | 1.3927 | 0.0318 | 0.068 | 43.7956
17 | 1.3899 | 0.03612 | 0.0719 | 38.4801
17.5 | 1.3944 | 0.04032 | 0.0745 | 34.5833
18 | 1.3714 | 0.04734 | 0.0763 | 28.9692
18.5 | 1.3596 | 0.05409 | 0.0763 | 25.1359
19 | 1.3394 | 0.06321 | 0.0732 | 21.1897

## 87. Re 6M Mach 0.50 (1)
BIGFOIL.COM POLAR EXPORT
NACA67-114
NACA67-114 |  |  |  | Cl Max: | 1.142 | at alpha= | 20 | deg
JavaFoil+Calcfoil stall+Eppler ext transition |  |  |  | L/D Max: | 92.308 | at alpha= | 1 | deg
Re: | 6000000 |  |  | Cd Min: | 0.0029 | at alpha= | 1 | deg
Mach: | 0.5 |  |  | Cl=0 at alpha= | -0.90714 | deg
|  |  |  | @ Cl=0.1, Cd= | 0.0029346
|  |  |  | @ Cl=0.4, Cd= | 0.0049612
|  |  |  | @ Cl=0.6, Cd= | 0.0083336
alpha (deg) | Cl | Cd | Cm | Cl/Cd
-20 | -1.053 | 0.15518 | 0.015 | -6.788
-19.5 | -1.024 | 0.15302 | 0.014 | -6.691
-19 | -0.995 | 0.14716 | 0.013 | -6.763
-18.5 | -0.968 | 0.14157 | 0.012 | -6.839
-18 | -0.945 | 0.14045 | 0.012 | -6.727
-17.5 | -0.916 | 0.13248 | 0.011 | -6.912
-17 | -0.886 | 0.12978 | 0.01 | -6.826
-16.5 | -0.859 | 0.12652 | 0.009 | -6.787
-16 | -0.832 | 0.1201 | 0.008 | -6.927
-15.5 | -0.805 | 0.12165 | 0.008 | -6.621
-15 | -0.778 | 0.1119 | 0.007 | -6.957
-14.5 | -0.749 | 0.10552 | 0.006 | -7.102
-14 | -0.722 | 0.0973 | 0.005 | -7.424
-13.5 | -0.695 | 0.09992 | 0.005 | -6.958
-13 | -0.668 | 0.08435 | 0.004 | -7.923
-12.5 | -0.641 | 0.09151 | 0.003 | -7
-12 | -0.613 | 0.08271 | 0.003 | -7.414
-11.5 | -0.586 | 0.07477 | 0.002 | -7.843
-11 | -0.561 | 0.06808 | 0.001 | -8.235
-10.5 | -0.538 | 0.06011 | 0.001 | -8.956
-10 | -0.503 | 0.07293 | 0 | -6.891
-9.5 | -0.476 | 0.06234 | -0.001 | -7.637
-9 | -0.45 | 0.05574 | -0.002 | -8.08
-8.5 | -0.42 | 0.05744 | -0.002 | -7.32
-8 | -0.398 | 0.04761 | -0.003 | -8.36
-7.5 | -0.663 | 0.01202 | -0.007 | -55.153
-7 | -0.706 | 0.01101 | -0.008 | -64.145
-6.5 | -0.691 | 0.01029 | -0.01 | -67.12
-6 | -0.654 | 0.00959 | -0.011 | -68.169
-5.5 | -0.605 | 0.00902 | -0.012 | -67.058
-5 | -0.549 | 0.00853 | -0.014 | -64.345
-4.5 | -0.488 | 0.00813 | -0.015 | -60.054
-4 | -0.424 | 0.00782 | -0.016 | -54.183
-3.5 | -0.357 | 0.00749 | -0.018 | -47.706
-3 | -0.29 | 0.00714 | -0.019 | -40.565
-2.5 | -0.222 | 0.00557 | -0.02 | -39.782
-2 | -0.153 | 0.0044 | -0.022 | -34.699
-1.5 | -0.083 | 0.00361 | -0.023 | -23.11
-1 | -0.013 | 0.00302 | -0.025 | -4.45
-0.5 | 0.057 | 0.00291 | -0.026 | 19.551
0 | 0.127 | 0.00295 | -0.027 | 43.226
0.5 | 0.198 | 0.00297 | -0.029 | 66.626
1 | 0.268 | 0.0029 | -0.03 | 92.308
1.5 | 0.336 | 0.0037 | -0.031 | 90.833
2 | 0.404 | 0.00504 | -0.033 | 80.263
2.5 | 0.472 | 0.00586 | -0.034 | 80.517
3 | 0.539 | 0.00789 | -0.035 | 68.322
3.5 | 0.605 | 0.00837 | -0.036 | 72.308
4 | 0.669 | 0.00873 | -0.038 | 76.667
4.5 | 0.73 | 0.00922 | -0.039 | 79.157
5 | 0.786 | 0.00967 | -0.04 | 81.231
5.5 | 0.835 | 0.01044 | -0.042 | 80.011
6 | 0.875 | 0.01112 | -0.043 | 78.706
6.5 | 0.899 | 0.01184 | -0.044 | 75.901
7 | 0.733 | 0.04497 | -0.024 | 16.294
7.5 | 0.786 | 0.01371 | -0.047 | 57.34
8 | 0.498 | 0.04883 | -0.03 | 10.207
8.5 | 0.519 | 0.05881 | -0.024 | 8.823
9 | 0.549 | 0.05674 | -0.028 | 9.677
9.5 | 0.574 | 0.06401 | -0.026 | 8.965
10 | 0.6 | 0.07427 | -0.025 | 8.079
10.5 | 0.756 | 0.01841 | -0.053 | 41.06
11 | 0.66 | 0.06871 | -0.032 | 9.611
11.5 | 0.683 | 0.07742 | -0.03 | 8.828
12 | 0.71 | 0.08768 | -0.03 | 8.093
12.5 | 0.737 | 0.09237 | -0.031 | 7.98
13 | 0.764 | 0.08638 | -0.032 | 8.85
13.5 | 0.791 | 0.09355 | -0.033 | 8.457
14 | 0.817 | 0.10131 | -0.033 | 8.069
14.5 | 0.846 | 0.10922 | -0.035 | 7.749
15 | 0.874 | 0.11614 | -0.036 | 7.521
15.5 | 0.899 | 0.11759 | -0.036 | 7.648
16 | 0.926 | 0.12018 | -0.037 | 7.705
16.5 | 0.954 | 0.12636 | -0.039 | 7.553
17 | 0.985 | 0.12993 | -0.042 | 7.585
17.5 | 1.008 | 0.13381 | -0.041 | 7.531
18 | 1.034 | 0.1375 | -0.042 | 7.523
18.5 | 1.063 | 0.14383 | -0.043 | 7.389
19 | 1.093 | 0.1459 | -0.046 | 7.49
19.5 | 1.124 | 0.15003 | -0.048 | 7.492
20 | 1.142 | 0.15494 | -0.046 | 7.372

## 88. Re 6M Mach 0.50 (2)
BIGFOIL.COM POLAR EXPORT
NACA67-114
NACA67-114 |  |  |  | Cl Max: | 0.9438 | at alpha= | 9.5 | deg
XFOIL ncrit=9 |  |  |  | L/D Max: | 67.5282 | at alpha= | 7.5 | deg
Re: | 6000000 |  |  | Cd Min: | 0.12398 | at alpha= | 14.5 | deg
Mach: | 0.5 |  |  | Cl=0 at alpha= | -1.1224 | deg
|  |  |  | @ Cl=0.1, Cd= | 0.0028283
|  |  |  | @ Cl=0.4, Cd= | 0.0078541
|  |  |  | @ Cl=0.6, Cd= | 0.0094724
alpha (deg) | Cl | Cd | Cm | Cl/Cd
-14 | -0.4856 | 0.11078 | -0.0885 | -4.3835
-13.5 | -0.4965 | 0.09959 | -0.0951 | -4.9854
-13 | -0.5281 | 0.08574 | -0.1036 | -6.1593
-12.5 | -0.5391 | 0.07501 | -0.11 | -7.187
-12 | -0.5665 | 0.05932 | -0.1216 | -9.5499
-11.5 | -0.5953 | 0.04863 | -0.1276 | -12.2414
-11 | -0.6405 | 0.03959 | -0.128 | -16.1783
-10.5 | -0.6787 | 0.03274 | -0.1233 | -20.73
-10 | -0.7189 | 0.02648 | -0.1151 | -27.1488
-9.5 | -0.7584 | 0.02011 | -0.1043 | -37.7126
-9 | -0.7639 | 0.01472 | -0.0946 | -51.8954
-8.5 | -0.7296 | 0.01236 | -0.0877 | -59.0291
-8 | -0.6855 | 0.01099 | -0.0818 | -62.3749
-7.5 | -0.6335 | 0.01016 | -0.0773 | -62.3524
-7 | -0.5801 | 0.00951 | -0.0734 | -60.9989
-6.5 | -0.5252 | 0.00897 | -0.07 | -58.5507
-6 | -0.4702 | 0.00847 | -0.067 | -55.5136
-5.5 | -0.4143 | 0.00804 | -0.0644 | -51.5299
-5 | -0.3575 | 0.00769 | -0.0621 | -46.4889
-4.5 | -0.3022 | 0.00732 | -0.0598 | -41.2842
-4 | -0.2464 | 0.00701 | -0.0577 | -35.1498
-3.5 | -0.1919 | 0.00669 | -0.0555 | -28.6846
-3 | -0.1408 | 0.00632 | -0.0528 | -22.2785
-2.5 | -0.0988 | 0.00582 | -0.0483 | -16.9759
-2 | -0.0659 | 0.0054 | -0.0419 | -12.2037
-1.5 | -0.0296 | 0.00478 | -0.0364 | -6.1925
-1 | 0.0096 | 0.00406 | -0.0315 | 2.3645
-0.5 | 0.0422 | 0.00294 | -0.0254 | 14.3537
0 | 0.1095 | 0.00281 | -0.026 | 38.968
0.5 | 0.1776 | 0.00285 | -0.0268 | 62.3158
1 | 0.219 | 0.00352 | -0.022 | 62.2159
1.5 | 0.2334 | 0.00456 | -0.0118 | 51.1842
2 | 0.2441 | 0.00525 | -0.0007 | 46.4952
2.5 | 0.2715 | 0.00597 | 0.0066 | 45.4774
3 | 0.3086 | 0.00665 | 0.0118 | 46.406
3.5 | 0.3507 | 0.00731 | 0.016 | 47.9754
4 | 0.3995 | 0.00785 | 0.0191 | 50.8917
4.5 | 0.4528 | 0.00829 | 0.0215 | 54.62
5 | 0.5084 | 0.00869 | 0.0236 | 58.504
5.5 | 0.5639 | 0.00914 | 0.026 | 61.6958
6 | 0.6182 | 0.00964 | 0.0287 | 64.1286
6.5 | 0.673 | 0.01018 | 0.0315 | 66.11
7 | 0.7262 | 0.01081 | 0.0349 | 67.1785
7.5 | 0.7786 | 0.01153 | 0.0387 | 67.5282
8 | 0.8317 | 0.01232 | 0.0427 | 67.5081
8.5 | 0.8793 | 0.01342 | 0.0478 | 65.5216
9 | 0.9207 | 0.01501 | 0.054 | 61.3391
9.5 | 0.9438 | 0.01793 | 0.0619 | 52.638
10 | 0.9431 | 0.02288 | 0.0707 | 41.2194
10.5 | 0.9096 | 0.02943 | 0.0801 | 30.9072
11 | 0.8638 | 0.0369 | 0.0872 | 23.4092
11.5 | 0.8203 | 0.04532 | 0.0902 | 18.1002
12 | 0.7789 | 0.05552 | 0.0883 | 14.0292
13 | 0.721 | 0.08274 | 0.0702 | 8.714
13.5 | 0.6963 | 0.09776 | 0.0606 | 7.1225
14 | 0.678 | 0.11071 | 0.0524 | 6.1241
14.5 | 0.6605 | 0.12398 | 0.0441 | 5.3275

## 89. Re 7M Mach 0.00 (1)
BIGFOIL.COM POLAR EXPORT
NACA67-114
NACA67-114 |  |  |  | Cl Max: | 1.17 | at alpha= | 12 | deg
JavaFoil+Calcfoil stall+Eppler ext transition |  |  |  | L/D Max: | 95.474 | at alpha= | 8.5 | deg
Re: | 7000000 |  |  | Cd Min: | 0.00302 | at alpha= | 0 | deg
Mach: | 0 |  |  | Cl=0 at alpha= | -0.90164 | deg
|  |  |  | @ Cl=0.1, Cd= | 0.0030315
|  |  |  | @ Cl=0.4, Cd= | 0.004448
|  |  |  | @ Cl=0.6, Cd= | 0.0075336
alpha (deg) | Cl | Cd | Cm | Cl/Cd
-18.5 | -0.756 | 0.13489 | 0.01 | -5.603
-18 | -0.777 | 0.12947 | 0.01 | -6
-17.5 | -0.798 | 0.1226 | 0.009 | -6.51
-17 | -0.819 | 0.11511 | 0.009 | -7.114
-16.5 | -0.838 | 0.10725 | 0.009 | -7.817
-16 | -0.857 | 0.09532 | 0.009 | -8.994
-15.5 | -0.874 | 0.08516 | 0.008 | -10.266
-15 | -0.902 | 0.06763 | 0.008 | -13.335
-14.5 | -1.004 | 0.02494 | 0.009 | -40.272
-14 | -1.026 | 0.01951 | 0.008 | -52.593
-13.5 | -1.035 | 0.01703 | 0.007 | -60.788
-13 | -1.035 | 0.01565 | 0.006 | -66.154
-12.5 | -1.032 | 0.01428 | 0.005 | -72.215
-12 | -1.022 | 0.01343 | 0.004 | -76.072
-11.5 | -1.007 | 0.01273 | 0.003 | -79.105
-11 | -0.988 | 0.01209 | 0.002 | -81.772
-10.5 | -0.965 | 0.01155 | 0.001 | -83.598
-10 | -0.938 | 0.011 | 0 | -85.26
-9.5 | -0.907 | 0.01051 | -0.001 | -86.27
-9 | -0.872 | 0.01007 | -0.003 | -86.539
-8.5 | -0.833 | 0.0096 | -0.004 | -86.823
-8 | -0.791 | 0.00925 | -0.005 | -85.502
-7.5 | -0.746 | 0.00888 | -0.006 | -84.016
-7 | -0.699 | 0.00841 | -0.007 | -83.046
-6.5 | -0.649 | 0.00807 | -0.008 | -80.337
-6 | -0.597 | 0.00775 | -0.009 | -76.944
-5.5 | -0.542 | 0.00749 | -0.011 | -72.428
-5 | -0.487 | 0.00724 | -0.012 | -67.237
-4.5 | -0.43 | 0.00697 | -0.013 | -61.664
-4 | -0.372 | 0.00677 | -0.014 | -54.932
-3.5 | -0.313 | 0.00654 | -0.015 | -47.771
-3 | -0.253 | 0.00561 | -0.017 | -45.118
-2.5 | -0.193 | 0.00502 | -0.018 | -38.497
-2 | -0.133 | 0.00411 | -0.019 | -32.362
-1.5 | -0.072 | 0.00383 | -0.02 | -18.946
-1 | -0.012 | 0.00337 | -0.021 | -3.464
-0.5 | 0.049 | 0.00309 | -0.023 | 15.959
0 | 0.11 | 0.00302 | -0.024 | 36.645
0.5 | 0.172 | 0.00332 | -0.025 | 51.726
1 | 0.233 | 0.00358 | -0.026 | 64.903
1.5 | 0.292 | 0.00406 | -0.027 | 72.001
2 | 0.352 | 0.00436 | -0.028 | 80.758
2.5 | 0.412 | 0.00447 | -0.029 | 92.126
3 | 0.471 | 0.00594 | -0.031 | 79.325
3.5 | 0.53 | 0.00718 | -0.032 | 73.835
4 | 0.588 | 0.00748 | -0.033 | 78.578
4.5 | 0.644 | 0.00773 | -0.034 | 83.337
5 | 0.699 | 0.00803 | -0.035 | 87.1
5.5 | 0.753 | 0.00829 | -0.036 | 90.784
6 | 0.805 | 0.00865 | -0.037 | 93.053
6.5 | 0.855 | 0.00916 | -0.038 | 93.319
7 | 0.902 | 0.00952 | -0.04 | 94.718
7.5 | 0.947 | 0.00992 | -0.041 | 95.449
8 | 0.988 | 0.01037 | -0.042 | 95.304
8.5 | 1.027 | 0.01076 | -0.043 | 95.474
9 | 1.062 | 0.01121 | -0.044 | 94.76
9.5 | 1.094 | 0.01169 | -0.045 | 93.565
10 | 1.122 | 0.01221 | -0.046 | 91.855
10.5 | 1.143 | 0.01283 | -0.047 | 89.078
11 | 1.157 | 0.01351 | -0.048 | 85.675
11.5 | 1.166 | 0.01422 | -0.049 | 82.042
12 | 1.17 | 0.01493 | -0.05 | 78.362
12.5 | 1.169 | 0.01571 | -0.051 | 74.451
13 | 1.164 | 0.01659 | -0.052 | 70.118
13.5 | 1.153 | 0.0175 | -0.052 | 65.907
14 | 1.137 | 0.01883 | -0.053 | 60.413
14.5 | 1.113 | 0.02126 | -0.054 | 52.376
15 | 1.083 | 0.02488 | -0.054 | 43.517
15.5 | 0.972 | 0.05862 | -0.047 | 16.575
16 | 0.909 | 0.0883 | -0.042 | 10.291
16.5 | 0.875 | 0.10188 | -0.04 | 8.594
17 | 0.845 | 0.11399 | -0.038 | 7.415

## 90. Re 7M Mach 0.00 (2)
BIGFOIL.COM POLAR EXPORT
NACA67-114
NACA67-114 |  |  |  | Cl Max: | 1.5879 | at alpha= | 20 | deg
XFOIL ncrit=9 |  |  |  | L/D Max: | 90.1441 | at alpha= | 9.5 | deg
Re: | 7000000 |  |  | Cd Min: | 0.03585 | at alpha= | 20 | deg
Mach: | 0 |  |  | Cl=0 at alpha= | -1.0357 | deg
|  |  |  | @ Cl=0.1, Cd= | 0.0026184
|  |  |  | @ Cl=0.4, Cd= | 0.0062372
|  |  |  | @ Cl=0.6, Cd= | 0.0075336
alpha (deg) | Cl | Cd | Cm | Cl/Cd
-20 | -1.4661 | 0.03446 | -0.0867 | -42.545
-19.5 | -1.4335 | 0.03054 | -0.0909 | -46.9384
-19 | -1.4176 | 0.02819 | -0.0891 | -50.2873
-18.5 | -1.4154 | 0.02532 | -0.0851 | -55.9005
-18 | -1.4 | 0.0234 | -0.0819 | -59.8291
-17.5 | -1.3812 | 0.02168 | -0.0787 | -63.7085
-17 | -1.3581 | 0.02026 | -0.0758 | -67.0336
-16.5 | -1.3318 | 0.01905 | -0.0731 | -69.9108
-16 | -1.3029 | 0.01793 | -0.0705 | -72.6659
-15.5 | -1.2712 | 0.01703 | -0.0681 | -74.6447
-15 | -1.2399 | 0.01607 | -0.0656 | -77.1562
-14.5 | -1.2049 | 0.01529 | -0.0634 | -78.8031
-14 | -1.17 | 0.01453 | -0.0611 | -80.5231
-13.5 | -1.1323 | 0.01385 | -0.0592 | -81.7545
-13 | -1.0953 | 0.01317 | -0.057 | -83.1663
-12.5 | -1.0558 | 0.01257 | -0.0551 | -83.9936
-12 | -1.0152 | 0.01204 | -0.0534 | -84.3189
-11.5 | -0.9742 | 0.01148 | -0.0516 | -84.8606
-11 | -0.9355 | 0.0108 | -0.0493 | -86.6204
-10 | -0.8504 | 0.00985 | -0.046 | -86.335
-9.5 | -0.8061 | 0.00944 | -0.0445 | -85.3919
-9 | -0.7615 | 0.00906 | -0.043 | -84.0508
-8.5 | -0.7179 | 0.00864 | -0.0413 | -83.0903
-8 | -0.6738 | 0.00827 | -0.0397 | -81.4752
-7.5 | -0.6298 | 0.00793 | -0.0379 | -79.4199
-7 | -0.5866 | 0.00761 | -0.0359 | -77.0828
-6.5 | -0.5435 | 0.00737 | -0.0338 | -73.7449
-6 | -0.496 | 0.0071 | -0.0326 | -69.8592
-5.5 | -0.4455 | 0.00688 | -0.032 | -64.7529
-5 | -0.3951 | 0.00664 | -0.0314 | -59.503
-4.5 | -0.3433 | 0.00643 | -0.0311 | -53.3904
-4 | -0.2916 | 0.00621 | -0.0307 | -46.9565
-3.5 | -0.2399 | 0.00598 | -0.0304 | -40.1171
-3 | -0.1894 | 0.00568 | -0.0298 | -33.3451
-2.5 | -0.1405 | 0.00532 | -0.0289 | -26.4098
-1.5 | -0.0442 | 0.00446 | -0.0268 | -9.9103
-1 | 0.0034 | 0.00402 | -0.0256 | 0.84577
-0.5 | 0.0457 | 0.00315 | -0.0236 | 14.5079
0 | 0.0948 | 0.00261 | -0.0227 | 36.3218
0.5 | 0.1507 | 0.0027 | -0.0231 | 55.8148
1 | 0.1823 | 0.00385 | -0.0186 | 47.3506
1.5 | 0.2221 | 0.0045 | -0.0158 | 49.3556
2 | 0.2671 | 0.00499 | -0.0141 | 53.5271
2.5 | 0.3117 | 0.00542 | -0.0122 | 57.5092
3 | 0.3565 | 0.00584 | -0.0105 | 61.0445
3.5 | 0.4014 | 0.00625 | -0.0087 | 64.224
4 | 0.4457 | 0.00662 | -0.0068 | 67.3263
4.5 | 0.4894 | 0.00686 | -0.0047 | 71.3411
5 | 0.5348 | 0.00712 | -0.003 | 75.1124
5.5 | 0.5804 | 0.00742 | -0.0014 | 78.221
6 | 0.627 | 0.00769 | 0 | 81.5345
6.5 | 0.6724 | 0.00802 | 0.0015 | 83.8404
7 | 0.7181 | 0.00834 | 0.0029 | 86.1031
7.5 | 0.7626 | 0.0087 | 0.0045 | 87.6552
8 | 0.8069 | 0.0091 | 0.0061 | 88.6703
8.5 | 0.8504 | 0.00954 | 0.0077 | 89.1405
9 | 0.8948 | 0.00994 | 0.0092 | 90.0201
9.5 | 0.9384 | 0.01041 | 0.0107 | 90.1441
10 | 0.9802 | 0.01095 | 0.0126 | 89.516
10.5 | 1.0225 | 0.01147 | 0.0142 | 89.1456
11 | 1.0645 | 0.01197 | 0.0158 | 88.9307
11.5 | 1.1051 | 0.01254 | 0.0177 | 88.126
12 | 1.1462 | 0.0131 | 0.0193 | 87.4962
12.5 | 1.1846 | 0.01378 | 0.0213 | 85.9652
13 | 1.2219 | 0.01453 | 0.0234 | 84.095
13.5 | 1.2546 | 0.01554 | 0.0262 | 80.7336
14 | 1.2912 | 0.01633 | 0.0281 | 79.0692
14.5 | 1.3259 | 0.01714 | 0.0303 | 77.3571
15 | 1.3604 | 0.01804 | 0.0324 | 75.4102
15.5 | 1.3911 | 0.01908 | 0.0349 | 72.9088
16 | 1.4225 | 0.02015 | 0.0372 | 70.5955
16.5 | 1.4502 | 0.02141 | 0.0398 | 67.7347
17 | 1.476 | 0.02281 | 0.0424 | 64.7085
17.5 | 1.501 | 0.02428 | 0.0449 | 61.8204
18 | 1.5223 | 0.02606 | 0.0476 | 58.4152
18.5 | 1.5419 | 0.02794 | 0.0502 | 55.1861
19 | 1.5602 | 0.02994 | 0.0527 | 52.1109
19.5 | 1.5767 | 0.03268 | 0.0542 | 48.2466
20 | 1.5879 | 0.03585 | 0.0559 | 44.2929

## 91. Re 7M Mach 0.10 (1)
BIGFOIL.COM POLAR EXPORT
NACA67-114
NACA67-114 |  |  |  | Cl Max: | 1.158 | at alpha= | 12 | deg
JavaFoil+Calcfoil stall+Eppler ext transition |  |  |  | L/D Max: | 94.936 | at alpha= | 8.5 | deg
Re: | 7000000 |  |  | Cd Min: | 0.00303 | at alpha= | 0 | deg
Mach: | 0.1 |  |  | Cl=0 at alpha= | -0.90323 | deg
|  |  |  | @ Cl=0.1, Cd= | 0.003039
|  |  |  | @ Cl=0.4, Cd= | 0.0044743
|  |  |  | @ Cl=0.6, Cd= | 0.0075691
alpha (deg) | Cl | Cd | Cm | Cl/Cd
-18 | -0.729 | 0.1334 | 0.01 | -5.464
-17.5 | -0.754 | 0.126 | 0.009 | -5.981
-17 | -0.777 | 0.1186 | 0.009 | -6.555
-16.5 | -0.8 | 0.11117 | 0.008 | -7.197
-16 | -0.82 | 0.10076 | 0.008 | -8.139
-15.5 | -0.836 | 0.09346 | 0.008 | -8.945
-15 | -0.856 | 0.08186 | 0.008 | -10.455
-14.5 | -0.927 | 0.04246 | 0.008 | -21.842
-14 | -0.985 | 0.02431 | 0.008 | -40.537
-13.5 | -1.015 | 0.01755 | 0.007 | -57.816
-13 | -1.021 | 0.01564 | 0.006 | -65.257
-12.5 | -1.018 | 0.01457 | 0.005 | -69.913
-12 | -1.012 | 0.01364 | 0.004 | -74.159
-11.5 | -1 | 0.01292 | 0.003 | -77.365
-11 | -0.983 | 0.01224 | 0.002 | -80.32
-10.5 | -0.962 | 0.01168 | 0.001 | -82.326
-10 | -0.936 | 0.0111 | 0 | -84.297
-9.5 | -0.906 | 0.01063 | -0.001 | -85.272
-9 | -0.872 | 0.01014 | -0.003 | -86.053
-8.5 | -0.834 | 0.00969 | -0.004 | -86.077
-8 | -0.793 | 0.00929 | -0.005 | -85.326
-7.5 | -0.748 | 0.00894 | -0.006 | -83.698
-7 | -0.701 | 0.00846 | -0.007 | -82.834
-6.5 | -0.651 | 0.00813 | -0.008 | -80.092
-6 | -0.599 | 0.00782 | -0.01 | -76.615
-5.5 | -0.545 | 0.00751 | -0.011 | -72.512
-5 | -0.489 | 0.00726 | -0.012 | -67.36
-4.5 | -0.432 | 0.00704 | -0.013 | -61.338
-4 | -0.373 | 0.00678 | -0.014 | -55.082
-3.5 | -0.314 | 0.00657 | -0.015 | -47.795
-3 | -0.254 | 0.00562 | -0.017 | -45.239
-2.5 | -0.194 | 0.00505 | -0.018 | -38.476
-2 | -0.134 | 0.00413 | -0.019 | -32.351
-1.5 | -0.073 | 0.00381 | -0.02 | -19.136
-1 | -0.012 | 0.00343 | -0.021 | -3.421
-0.5 | 0.05 | 0.00308 | -0.023 | 16.123
0 | 0.111 | 0.00303 | -0.024 | 36.622
0.5 | 0.172 | 0.00332 | -0.025 | 51.967
1 | 0.234 | 0.00359 | -0.026 | 65.17
1.5 | 0.294 | 0.00404 | -0.027 | 72.703
2 | 0.354 | 0.00439 | -0.028 | 80.652
2.5 | 0.414 | 0.0045 | -0.03 | 91.985
3 | 0.474 | 0.006 | -0.031 | 79
3.5 | 0.532 | 0.00726 | -0.032 | 73.295
4 | 0.59 | 0.00752 | -0.033 | 78.506
4.5 | 0.647 | 0.0078 | -0.034 | 82.915
5 | 0.702 | 0.00805 | -0.035 | 87.194
5.5 | 0.756 | 0.00835 | -0.036 | 90.578
6 | 0.808 | 0.0087 | -0.038 | 92.839
6.5 | 0.858 | 0.00922 | -0.039 | 93.004
7 | 0.905 | 0.00958 | -0.04 | 94.502
7.5 | 0.949 | 0.01001 | -0.041 | 94.792
8 | 0.991 | 0.01046 | -0.042 | 94.705
8.5 | 1.029 | 0.01083 | -0.043 | 94.936
9 | 1.063 | 0.01132 | -0.044 | 93.916
9.5 | 1.093 | 0.01182 | -0.045 | 92.453
10 | 1.119 | 0.01243 | -0.046 | 90.039
10.5 | 1.139 | 0.013 | -0.047 | 87.637
11 | 1.151 | 0.01369 | -0.048 | 84.03
11.5 | 1.157 | 0.01444 | -0.049 | 80.136
12 | 1.158 | 0.0152 | -0.05 | 76.185
12.5 | 1.153 | 0.01606 | -0.051 | 71.78
13 | 1.143 | 0.01696 | -0.052 | 67.391
13.5 | 1.128 | 0.01803 | -0.053 | 62.567
14 | 1.108 | 0.01954 | -0.053 | 56.695
14.5 | 1.077 | 0.02247 | -0.054 | 47.921
15 | 0.963 | 0.05383 | -0.047 | 17.887
15.5 | 0.882 | 0.09336 | -0.038 | 9.448
16 | 0.856 | 0.09958 | -0.038 | 8.596
16.5 | 0.825 | 0.10996 | -0.037 | 7.502
17 | 0.793 | 0.12164 | -0.035 | 6.518

## 92. Re 7M Mach 0.10 (2)
BIGFOIL.COM POLAR EXPORT
NACA67-114
NACA67-114 |  |  |  | Cl Max: | 1.5607 | at alpha= | 19.5 | deg
XFOIL ncrit=9 |  |  |  | L/D Max: | 89.3918 | at alpha= | 9 | deg
Re: | 7000000 |  |  | Cd Min: | 0.03825 | at alpha= | -20 | deg
Mach: | 0.1 |  |  | Cl=0 at alpha= | -1.0389 | deg
|  |  |  | @ Cl=0.1, Cd= | 0.0026175
|  |  |  | @ Cl=0.4, Cd= | 0.0062493
|  |  |  | @ Cl=0.6, Cd= | 0.0075714
alpha (deg) | Cl | Cd | Cm | Cl/Cd
-20 | -1.448 | 0.03825 | -0.0903 | -37.8562
-19.5 | -1.4228 | 0.03324 | -0.0949 | -42.8039
-19 | -1.4009 | 0.03064 | -0.0945 | -45.7213
-18.5 | -1.3911 | 0.0281 | -0.0915 | -49.5053
-18 | -1.3928 | 0.02492 | -0.0869 | -55.8909
-17.5 | -1.3776 | 0.02287 | -0.0835 | -60.2361
-17 | -1.3565 | 0.02123 | -0.0803 | -63.8954
-16.5 | -1.3315 | 0.01987 | -0.0773 | -67.0106
-16 | -1.3044 | 0.0186 | -0.0743 | -70.129
-15.5 | -1.2736 | 0.0176 | -0.0717 | -72.3636
-15 | -1.2421 | 0.01656 | -0.0689 | -75.006
-14.5 | -1.2082 | 0.01571 | -0.0664 | -76.9064
-14 | -1.1727 | 0.0149 | -0.064 | -78.7047
-13.5 | -1.1356 | 0.01416 | -0.0618 | -80.1977
-13 | -1.0985 | 0.01342 | -0.0594 | -81.8554
-12.5 | -1.0591 | 0.01279 | -0.0574 | -82.8069
-12 | -1.018 | 0.01222 | -0.0555 | -83.3061
-11.5 | -0.9772 | 0.01163 | -0.0535 | -84.0241
-11 | -0.9375 | 0.01096 | -0.0513 | -85.5383
-10 | -0.8522 | 0.00995 | -0.0476 | -85.6482
-9.5 | -0.8078 | 0.00952 | -0.046 | -84.8529
-9 | -0.7626 | 0.00913 | -0.0445 | -83.5268
-8.5 | -0.7186 | 0.00871 | -0.0428 | -82.5029
-8 | -0.674 | 0.00833 | -0.0411 | -80.9124
-7.5 | -0.6293 | 0.00799 | -0.0393 | -78.761
-7 | -0.5855 | 0.00765 | -0.0373 | -76.5359
-6.5 | -0.5421 | 0.00737 | -0.0352 | -73.555
-6 | -0.4965 | 0.00712 | -0.0335 | -69.7331
-5.5 | -0.446 | 0.0069 | -0.0328 | -64.6377
-5 | -0.3955 | 0.00665 | -0.0321 | -59.4737
-4.5 | -0.3436 | 0.00645 | -0.0317 | -53.2713
-4 | -0.2918 | 0.00622 | -0.0313 | -46.9132
-3.5 | -0.2398 | 0.00599 | -0.0309 | -40.0334
-3 | -0.1893 | 0.00569 | -0.0302 | -33.2689
-2.5 | -0.1403 | 0.00534 | -0.0293 | -26.2734
-2 | -0.0918 | 0.00496 | -0.0282 | -18.5081
-1.5 | -0.0439 | 0.00446 | -0.027 | -9.843
-1 | 0.0037 | 0.00402 | -0.0258 | 0.9204
-0.5 | 0.0459 | 0.00315 | -0.0237 | 14.5714
0 | 0.0953 | 0.00261 | -0.0228 | 36.5134
0.5 | 0.1516 | 0.0027 | -0.0232 | 56.1481
1.5 | 0.2226 | 0.0045 | -0.0157 | 49.4667
2 | 0.2674 | 0.005 | -0.0138 | 53.48
2.5 | 0.3118 | 0.00544 | -0.0119 | 57.3162
3 | 0.3564 | 0.00586 | -0.01 | 60.8191
3.5 | 0.4012 | 0.00626 | -0.0082 | 64.0895
4 | 0.4437 | 0.00662 | -0.0057 | 67.0242
4.5 | 0.4877 | 0.00688 | -0.0036 | 70.8866
5 | 0.5337 | 0.00715 | -0.002 | 74.6434
5.5 | 0.5795 | 0.00745 | -0.0004 | 77.7852
6 | 0.6268 | 0.00773 | 0.0009 | 81.0867
6.5 | 0.6724 | 0.00807 | 0.0025 | 83.3209
7 | 0.7182 | 0.0084 | 0.004 | 85.5
7.5 | 0.7629 | 0.00878 | 0.0056 | 86.8907
8 | 0.8078 | 0.00918 | 0.0072 | 87.9956
8.5 | 0.8516 | 0.00962 | 0.009 | 88.5239
9 | 0.8966 | 0.01003 | 0.0105 | 89.3918
9.5 | 0.9398 | 0.01054 | 0.0122 | 89.1651
10 | 0.982 | 0.0111 | 0.0141 | 88.4685
10.5 | 1.0254 | 0.0116 | 0.0157 | 88.3966
11 | 1.067 | 0.01213 | 0.0176 | 87.9637
11.5 | 1.1084 | 0.01272 | 0.0194 | 87.1384
12 | 1.149 | 0.01332 | 0.0214 | 86.2613
12.5 | 1.188 | 0.01404 | 0.0234 | 84.6154
13 | 1.2247 | 0.01486 | 0.0258 | 82.4159
13.5 | 1.2584 | 0.01587 | 0.0286 | 79.2943
14 | 1.295 | 0.01669 | 0.0307 | 77.5914
14.5 | 1.3297 | 0.01757 | 0.0331 | 75.6801
15 | 1.3633 | 0.01856 | 0.0355 | 73.4537
15.5 | 1.3944 | 0.01967 | 0.0381 | 70.8897
16 | 1.4244 | 0.02086 | 0.0407 | 68.2838
16.5 | 1.4517 | 0.02223 | 0.0435 | 65.3036
17 | 1.477 | 0.02378 | 0.0462 | 62.111
17.5 | 1.5005 | 0.02542 | 0.049 | 59.0283
18 | 1.5189 | 0.02751 | 0.052 | 55.2126
18.5 | 1.5364 | 0.02968 | 0.0548 | 51.7655
19 | 1.5521 | 0.03201 | 0.0575 | 48.488
19.5 | 1.5607 | 0.03586 | 0.0588 | 43.522

## 93. Re 7M Mach 0.25 (1)
BIGFOIL.COM POLAR EXPORT
NACA67-114
NACA67-114 |  |  |  | Cl Max: | 1.099 | at alpha= | 10.5 | deg
JavaFoil+Calcfoil stall+Eppler ext transition |  |  |  | L/D Max: | 92.341 | at alpha= | 7 | deg
Re: | 7000000 |  |  | Cd Min: | 0.00304 | at alpha= | 0 | deg
Mach: | 0.25 |  |  | Cl=0 at alpha= | -0.90476 | deg
|  |  |  | @ Cl=0.1, Cd= | 0.0030467
|  |  |  | @ Cl=0.4, Cd= | 0.0049616
|  |  |  | @ Cl=0.6, Cd= | 0.11392
alpha (deg) | Cl | Cd | Cm | Cl/Cd
-16 | -0.525 | 0.11736 | 0.007 | -4.47
-15.5 | -0.572 | 0.10961 | 0.007 | -5.215
-15 | -0.614 | 0.10428 | 0.006 | -5.891
-14.5 | -0.653 | 0.09808 | 0.006 | -6.659
-14 | -0.688 | 0.09174 | 0.005 | -7.497
-13.5 | -0.719 | 0.08413 | 0.005 | -8.547
-13 | -0.749 | 0.07473 | 0.004 | -10.018
-12.5 | -0.786 | 0.05878 | 0.004 | -13.367
-12 | -0.92 | 0.01583 | 0.004 | -58.122
-11.5 | -0.931 | 0.01448 | 0.003 | -64.303
-11 | -0.933 | 0.01345 | 0.002 | -69.39
-10.5 | -0.927 | 0.01272 | 0.001 | -72.904
-10 | -0.915 | 0.01186 | 0 | -77.126
-9.5 | -0.895 | 0.01125 | -0.001 | -79.578
-9 | -0.869 | 0.0107 | -0.003 | -81.214
-8.5 | -0.837 | 0.01014 | -0.004 | -82.517
-8 | -0.8 | 0.00969 | -0.005 | -82.582
-7.5 | -0.758 | 0.00929 | -0.006 | -81.648
-7 | -0.713 | 0.00887 | -0.007 | -80.33
-6.5 | -0.664 | 0.00838 | -0.009 | -79.205
-6 | -0.612 | 0.00804 | -0.01 | -76.107
-5.5 | -0.557 | 0.00772 | -0.011 | -72.23
-5 | -0.501 | 0.00743 | -0.012 | -67.409
-4.5 | -0.443 | 0.00718 | -0.013 | -61.663
-4 | -0.383 | 0.00693 | -0.015 | -55.224
-3.5 | -0.322 | 0.00669 | -0.016 | -48.206
-3 | -0.261 | 0.00642 | -0.017 | -40.681
-2.5 | -0.199 | 0.00515 | -0.018 | -38.743
-2 | -0.137 | 0.00454 | -0.02 | -30.238
-1.5 | -0.075 | 0.00366 | -0.021 | -20.459
-1 | -0.012 | 0.00326 | -0.022 | -3.689
-0.5 | 0.051 | 0.00307 | -0.023 | 16.595
0 | 0.114 | 0.00304 | -0.024 | 37.536
0.5 | 0.177 | 0.00334 | -0.026 | 53.041
1 | 0.24 | 0.00343 | -0.027 | 69.917
1.5 | 0.302 | 0.00386 | -0.028 | 78.135
2 | 0.364 | 0.0041 | -0.029 | 88.675
2.5 | 0.425 | 0.00556 | -0.03 | 76.408
3 | 0.486 | 0.00617 | -0.032 | 78.751
3.5 | 0.546 | 0.00743 | -0.033 | 73.528
4 | 0.605 | 0.00768 | -0.034 | 78.797
4.5 | 0.663 | 0.00798 | -0.035 | 83.034
5 | 0.719 | 0.00829 | -0.036 | 86.759
5.5 | 0.773 | 0.0086 | -0.037 | 89.869
6 | 0.825 | 0.00915 | -0.039 | 90.124
6.5 | 0.874 | 0.00956 | -0.04 | 91.386
7 | 0.919 | 0.00996 | -0.041 | 92.341
7.5 | 0.961 | 0.01046 | -0.042 | 91.889
8 | 0.998 | 0.01096 | -0.043 | 91.096
8.5 | 1.031 | 0.01147 | -0.044 | 89.902
9 | 1.058 | 0.01203 | -0.045 | 87.973
9.5 | 1.079 | 0.01261 | -0.046 | 85.543
10 | 1.094 | 0.01328 | -0.047 | 82.401
10.5 | 1.099 | 0.01397 | -0.048 | 78.662
11 | 1.091 | 0.01483 | -0.049 | 73.56
11.5 | 1.074 | 0.01589 | -0.05 | 67.555
12 | 1.045 | 0.01736 | -0.051 | 60.204
12.5 | 1.001 | 0.02015 | -0.051 | 49.699
13 | 0.842 | 0.06277 | -0.04 | 13.414
13.5 | 0.777 | 0.08208 | -0.035 | 9.461
14 | 0.728 | 0.0882 | -0.035 | 8.25
14.5 | 0.67 | 0.0987 | -0.033 | 6.792
15 | 0.612 | 0.10812 | -0.032 | 5.656
15.5 | 0.551 | 0.11392 | -0.032 | 4.833

## 94. Re 7M Mach 0.25 (2)
BIGFOIL.COM POLAR EXPORT
NACA67-114
NACA67-114 |  |  |  | Cl Max: | 1.4354 | at alpha= | 17.5 | deg
XFOIL ncrit=9 |  |  |  | L/D Max: | 85.5052 | at alpha= | 9 | deg
Re: | 7000000 |  |  | Cd Min: | 0.12635 | at alpha= | -20 | deg
Mach: | 0.25 |  |  | Cl=0 at alpha= | -1.059 | deg
|  |  |  | @ Cl=0.1, Cd= | 0.0026225
|  |  |  | @ Cl=0.4, Cd= | 0.0064062
|  |  |  | @ Cl=0.6, Cd= | 0.0078132
alpha (deg) | Cl | Cd | Cm | Cl/Cd
-20 | -0.8869 | 0.12635 | -0.0642 | -7.0194
-19.5 | -1.0127 | 0.09707 | -0.0824 | -10.4327
-19 | -1.0866 | 0.07495 | -0.098 | -14.4977
-18.5 | -1.1487 | 0.05839 | -0.1085 | -19.6729
-18 | -1.2246 | 0.04451 | -0.1128 | -27.5129
-17.5 | -1.2521 | 0.03749 | -0.1114 | -33.3982
-17 | -1.2725 | 0.03199 | -0.1078 | -39.7781
-16.5 | -1.2746 | 0.02817 | -0.1036 | -45.2467
-16 | -1.2702 | 0.0251 | -0.0988 | -50.6056
-15.5 | -1.2559 | 0.02266 | -0.0942 | -55.4237
-15 | -1.2387 | 0.02051 | -0.0894 | -60.3949
-14.5 | -1.2096 | 0.01904 | -0.0854 | -63.5294
-14 | -1.1792 | 0.0177 | -0.0815 | -66.6215
-13.5 | -1.1439 | 0.01657 | -0.078 | -69.0344
-13 | -1.1121 | 0.01524 | -0.0739 | -72.9724
-12.5 | -1.0726 | 0.01438 | -0.0708 | -74.5897
-12 | -1.0326 | 0.01347 | -0.0678 | -76.6592
-11.5 | -0.9912 | 0.0127 | -0.0649 | -78.0472
-11 | -0.9478 | 0.01203 | -0.0623 | -78.7864
-10.5 | -0.9071 | 0.01121 | -0.0592 | -80.9188
-10 | -0.8625 | 0.01056 | -0.0568 | -81.6761
-9.5 | -0.8166 | 0.01003 | -0.0546 | -81.4158
-9 | -0.7699 | 0.00955 | -0.0525 | -80.6178
-8.5 | -0.7227 | 0.00912 | -0.0506 | -79.2434
-8 | -0.6762 | 0.00868 | -0.0485 | -77.9032
-7.5 | -0.6296 | 0.00828 | -0.0464 | -76.0386
-7 | -0.5829 | 0.0079 | -0.0444 | -73.7848
-6.5 | -0.5362 | 0.00754 | -0.0424 | -71.1141
-6 | -0.4888 | 0.00723 | -0.0405 | -67.6072
-5.5 | -0.4424 | 0.00696 | -0.0384 | -63.5632
-5 | -0.3954 | 0.00676 | -0.0363 | -58.4911
-4.5 | -0.3438 | 0.00653 | -0.0353 | -52.6493
-4 | -0.2914 | 0.0063 | -0.0345 | -46.254
-3.5 | -0.2388 | 0.00607 | -0.0338 | -39.341
-3 | -0.1873 | 0.00579 | -0.0329 | -32.3489
-2.5 | -0.138 | 0.00543 | -0.0316 | -25.4144
-2 | -0.0893 | 0.00504 | -0.0302 | -17.7183
-1 | 0.0056 | 0.00405 | -0.027 | 1.3827
-0.5 | 0.047 | 0.00313 | -0.0243 | 15.016
0 | 0.0979 | 0.00262 | -0.0234 | 37.3664
0.5 | 0.1564 | 0.00269 | -0.0239 | 58.1413
1 | 0.1868 | 0.00384 | -0.0187 | 48.6458
1.5 | 0.2246 | 0.00453 | -0.0151 | 49.5806
2 | 0.2681 | 0.00506 | -0.0125 | 52.9842
2.5 | 0.311 | 0.00551 | -0.0099 | 56.4428
3 | 0.3533 | 0.00595 | -0.0071 | 59.3782
3.5 | 0.3914 | 0.00632 | -0.0033 | 61.9304
4 | 0.4333 | 0.00674 | -0.0004 | 64.2878
4.5 | 0.4801 | 0.00706 | 0.0015 | 68.0028
5 | 0.5286 | 0.00735 | 0.0031 | 71.9184
5.5 | 0.5767 | 0.00767 | 0.0047 | 75.189
6 | 0.6255 | 0.00797 | 0.0062 | 78.4818
6.5 | 0.6735 | 0.00833 | 0.0079 | 80.8523
7 | 0.7201 | 0.00874 | 0.0098 | 82.3913
7.5 | 0.7667 | 0.00916 | 0.0117 | 83.7009
8 | 0.8128 | 0.00964 | 0.0137 | 84.3154
8.5 | 0.8591 | 0.01009 | 0.0157 | 85.1437
9 | 0.9055 | 0.01059 | 0.0177 | 85.5052
9.5 | 0.9492 | 0.01123 | 0.0201 | 84.5236
10 | 0.9946 | 0.0118 | 0.0223 | 84.2881
11 | 1.0819 | 0.01311 | 0.0272 | 82.5248
11.5 | 1.1243 | 0.01388 | 0.0298 | 81.0014
12 | 1.1638 | 0.01477 | 0.0328 | 78.7949
12.5 | 1.2021 | 0.01583 | 0.036 | 75.9381
13 | 1.2373 | 0.01699 | 0.0395 | 72.8252
13.5 | 1.2728 | 0.01819 | 0.0429 | 69.9725
14 | 1.308 | 0.01938 | 0.0462 | 67.4923
14.5 | 1.3383 | 0.02087 | 0.05 | 64.1255
15 | 1.3672 | 0.02251 | 0.0537 | 60.7375
15.5 | 1.3889 | 0.02462 | 0.058 | 56.4135
16 | 1.4133 | 0.02666 | 0.0617 | 53.012
16.5 | 1.4257 | 0.02954 | 0.0659 | 48.2634
17.5 | 1.4354 | 0.03708 | 0.0732 | 38.7109
18 | 1.4207 | 0.04296 | 0.0759 | 33.0703
18.5 | 1.407 | 0.04952 | 0.0769 | 28.4128
19 | 1.3702 | 0.05926 | 0.0754 | 23.1218
19.5 | 1.3114 | 0.07444 | 0.0674 | 17.6169
20 | 1.2655 | 0.09127 | 0.0552 | 13.8655

## 95. Re 7M Mach 0.50 (1)
BIGFOIL.COM POLAR EXPORT
NACA67-114
NACA67-114 |  |  |  | Cl Max: | 1.142 | at alpha= | 20 | deg
JavaFoil+Calcfoil stall+Eppler ext transition |  |  |  | L/D Max: | 88.741 | at alpha= | 1 | deg
Re: | 7000000 |  |  | Cd Min: | 0.00287 | at alpha= | 0 | deg
Mach: | 0.5 |  |  | Cl=0 at alpha= | -0.90714 | deg
|  |  |  | @ Cl=0.1, Cd= | 0.002951
|  |  |  | @ Cl=0.4, Cd= | 0.0051523
|  |  |  | @ Cl=0.6, Cd= | 0.0082018
alpha (deg) | Cl | Cd | Cm | Cl/Cd
-20 | -1.056 | 0.15212 | 0.015 | -6.943
-19.5 | -1.025 | 0.149 | 0.014 | -6.879
-19 | -0.995 | 0.14291 | 0.013 | -6.965
-18.5 | -0.968 | 0.14014 | 0.012 | -6.91
-18 | -0.946 | 0.13776 | 0.012 | -6.864
-17.5 | -0.917 | 0.13242 | 0.011 | -6.925
-17 | -0.887 | 0.12848 | 0.01 | -6.906
-16.5 | -0.859 | 0.12349 | 0.009 | -6.955
-16 | -0.832 | 0.11959 | 0.008 | -6.958
-15.5 | -0.806 | 0.12137 | 0.008 | -6.637
-15 | -0.779 | 0.10807 | 0.007 | -7.206
-14.5 | -0.75 | 0.1045 | 0.006 | -7.178
-14 | -0.723 | 0.09539 | 0.005 | -7.582
-13.5 | -0.696 | 0.09005 | 0.005 | -7.731
-13 | -0.67 | 0.08296 | 0.004 | -8.08
-12.5 | -0.641 | 0.08998 | 0.003 | -7.121
-12 | -0.614 | 0.08111 | 0.003 | -7.564
-11.5 | -0.587 | 0.0747 | 0.002 | -7.864
-11 | -0.565 | 0.06487 | 0.001 | -8.71
-10.5 | -0.639 | 0.01569 | 0.001 | -40.729
-10 | -0.503 | 0.07144 | 0 | -7.036
-9.5 | -0.477 | 0.06188 | -0.001 | -7.701
-9 | -0.452 | 0.0545 | -0.002 | -8.288
-8.5 | -0.421 | 0.05662 | -0.002 | -7.428
-8 | -0.402 | 0.04473 | -0.004 | -8.976
-7.5 | -0.663 | 0.01168 | -0.007 | -56.776
-7 | -0.706 | 0.01069 | -0.008 | -66.076
-6.5 | -0.691 | 0.01002 | -0.01 | -68.997
-6 | -0.654 | 0.00934 | -0.011 | -70.071
-5.5 | -0.605 | 0.00878 | -0.012 | -68.937
-5 | -0.549 | 0.00828 | -0.014 | -66.327
-4.5 | -0.488 | 0.00791 | -0.015 | -61.73
-4 | -0.424 | 0.0076 | -0.016 | -55.783
-3.5 | -0.358 | 0.00727 | -0.018 | -49.214
-3 | -0.29 | 0.00698 | -0.019 | -41.564
-2.5 | -0.222 | 0.00574 | -0.02 | -38.598
-2 | -0.153 | 0.00488 | -0.022 | -31.281
-1.5 | -0.083 | 0.00418 | -0.023 | -19.903
-1 | -0.013 | 0.00303 | -0.025 | -4.426
-0.5 | 0.057 | 0.00308 | -0.026 | 18.504
0 | 0.127 | 0.00287 | -0.027 | 44.446
0.5 | 0.198 | 0.003 | -0.029 | 65.916
1 | 0.268 | 0.00302 | -0.03 | 88.741
1.5 | 0.336 | 0.00439 | -0.031 | 76.406
2 | 0.404 | 0.0052 | -0.033 | 77.803
2.5 | 0.472 | 0.00612 | -0.034 | 77.168
3 | 0.54 | 0.00782 | -0.035 | 68.992
3.5 | 0.606 | 0.00824 | -0.036 | 73.521
4 | 0.669 | 0.00859 | -0.038 | 77.94
4.5 | 0.73 | 0.00898 | -0.039 | 81.302
5 | 0.786 | 0.0094 | -0.04 | 83.632
5.5 | 0.836 | 0.01017 | -0.042 | 82.165
6 | 0.876 | 0.0108 | -0.043 | 81.066
6.5 | 0.9 | 0.01152 | -0.044 | 78.058
7 | 0.89 | 0.01251 | -0.045 | 71.175
7.5 | 0.787 | 0.01333 | -0.047 | 59.037
8 | 0.594 | 0.01529 | -0.047 | 38.862
8.5 | 0.519 | 0.05787 | -0.025 | 8.973
9 | 0.551 | 0.05526 | -0.03 | 9.978
9.5 | 0.574 | 0.06367 | -0.027 | 9.021
10 | 0.6 | 0.07397 | -0.026 | 8.114
10.5 | 0.76 | 0.01738 | -0.053 | 43.721
11 | 0.668 | 0.06373 | -0.036 | 10.484
11.5 | 0.685 | 0.07597 | -0.031 | 9.015
12 | 0.71 | 0.08552 | -0.03 | 8.301
12.5 | 0.737 | 0.09121 | -0.031 | 8.084
13 | 0.766 | 0.08522 | -0.033 | 8.988
13.5 | 0.792 | 0.09207 | -0.034 | 8.606
14 | 0.819 | 0.10049 | -0.034 | 8.149
14.5 | 0.847 | 0.10797 | -0.036 | 7.843
15 | 0.874 | 0.11485 | -0.037 | 7.612
15.5 | 0.899 | 0.11473 | -0.037 | 7.84
16 | 0.926 | 0.11922 | -0.037 | 7.769
16.5 | 0.956 | 0.12235 | -0.04 | 7.815
17 | 0.987 | 0.12681 | -0.043 | 7.781
17.5 | 1.008 | 0.13256 | -0.041 | 7.604
18 | 1.035 | 0.13655 | -0.042 | 7.577
18.5 | 1.064 | 0.13987 | -0.044 | 7.608
19 | 1.096 | 0.14124 | -0.047 | 7.76
19.5 | 1.126 | 0.1466 | -0.049 | 7.683
20 | 1.142 | 0.15008 | -0.046 | 7.612

## 96. Re 7M Mach 0.50 (2)
BIGFOIL.COM POLAR EXPORT
NACA67-114
NACA67-114 |  |  |  | Cl Max: | 0.9573 | at alpha= | 9.5 | deg
XFOIL ncrit=9 |  |  |  | L/D Max: | 70.3664 | at alpha= | 7.5 | deg
Re: | 7000000 |  |  | Cd Min: | 0.12063 | at alpha= | 14.5 | deg
Mach: | 0.5 |  |  | Cl=0 at alpha= | -1.2161 | deg
|  |  |  | @ Cl=0.1, Cd= | 0.0027636
|  |  |  | @ Cl=0.4, Cd= | 0.0076057
|  |  |  | @ Cl=0.6, Cd= | 0.0091061
alpha (deg) | Cl | Cd | Cm | Cl/Cd
-14 | -0.4937 | 0.10914 | -0.0897 | -4.5235
-13.5 | -0.5172 | 0.09612 | -0.0976 | -5.3808
-12.5 | -0.5579 | 0.07147 | -0.113 | -7.8061
-12 | -0.5853 | 0.05645 | -0.1243 | -10.3685
-11.5 | -0.6146 | 0.04659 | -0.1288 | -13.1917
-11 | -0.6598 | 0.03806 | -0.128 | -17.3358
-10.5 | -0.6959 | 0.03154 | -0.1228 | -22.064
-10 | -0.7341 | 0.02543 | -0.1143 | -28.8675
-9.5 | -0.7696 | 0.01937 | -0.1034 | -39.7315
-9 | -0.7732 | 0.01417 | -0.0936 | -54.566
-8.5 | -0.7396 | 0.0119 | -0.0865 | -62.1513
-8 | -0.6933 | 0.01067 | -0.0807 | -64.9766
-7.5 | -0.6413 | 0.00986 | -0.0762 | -65.0406
-7 | -0.5868 | 0.00922 | -0.0724 | -63.6443
-6.5 | -0.5306 | 0.0087 | -0.0692 | -60.9885
-6 | -0.476 | 0.0082 | -0.0661 | -58.0488
-5.5 | -0.4197 | 0.00779 | -0.0635 | -53.8768
-5 | -0.3634 | 0.00743 | -0.0611 | -48.9098
-4.5 | -0.3077 | 0.00709 | -0.0588 | -43.3992
-4 | -0.2516 | 0.0068 | -0.0568 | -37
-3.5 | -0.1969 | 0.0065 | -0.0546 | -30.2923
-3 | -0.1452 | 0.00617 | -0.0519 | -23.5332
-2.5 | -0.1019 | 0.00574 | -0.0477 | -17.7526
-2 | -0.0647 | 0.00533 | -0.0421 | -12.1388
-1.5 | -0.0243 | 0.00476 | -0.0374 | -5.105
-1 | 0.0185 | 0.00416 | -0.0332 | 4.4471
-0.5 | 0.0522 | 0.00313 | -0.0273 | 16.6773
0 | 0.1096 | 0.00269 | -0.0261 | 40.7435
0.5 | 0.1767 | 0.00273 | -0.0267 | 64.7253
1 | 0.2033 | 0.00376 | -0.0189 | 54.0691
1.5 | 0.2208 | 0.00463 | -0.0093 | 47.689
2 | 0.2383 | 0.00528 | 0.0004 | 45.1326
2.5 | 0.271 | 0.00596 | 0.0066 | 45.4698
3 | 0.3107 | 0.00656 | 0.0114 | 47.3628
3.5 | 0.3547 | 0.00716 | 0.0153 | 49.5391
4 | 0.4045 | 0.00765 | 0.0182 | 52.8758
4.5 | 0.4595 | 0.00803 | 0.0203 | 57.2229
5 | 0.5146 | 0.00843 | 0.0226 | 61.0439
5.5 | 0.5706 | 0.00885 | 0.0249 | 64.4746
6 | 0.6257 | 0.00933 | 0.0275 | 67.0632
6.5 | 0.6796 | 0.00989 | 0.0305 | 68.7159
7 | 0.7337 | 0.01052 | 0.0338 | 69.7433
7.5 | 0.7874 | 0.01119 | 0.0374 | 70.3664
8 | 0.8408 | 0.01195 | 0.0415 | 70.3598
8.5 | 0.8896 | 0.01298 | 0.0465 | 68.5362
9 | 0.9325 | 0.01445 | 0.0526 | 64.5329
9.5 | 0.9573 | 0.01717 | 0.0607 | 55.7542
10 | 0.9551 | 0.02216 | 0.0698 | 43.1002
10.5 | 0.9159 | 0.02901 | 0.0798 | 31.5719
11 | 0.8723 | 0.03627 | 0.087 | 24.0502
11.5 | 0.8307 | 0.04436 | 0.0904 | 18.7263
12 | 0.7917 | 0.05404 | 0.0892 | 14.6503
12.5 | 0.7602 | 0.06556 | 0.083 | 11.5955
13 | 0.7331 | 0.08019 | 0.0721 | 9.142
14 | 0.6941 | 0.1079 | 0.0544 | 6.4328
14.5 | 0.6786 | 0.12063 | 0.0464 | 5.6255

## 97. Re 8M Mach 0.00 (1)
BIGFOIL.COM POLAR EXPORT
NACA67-114
NACA67-114 |  |  |  | Cl Max: | 1.171 | at alpha= | 12 | deg
JavaFoil+Calcfoil stall+Eppler ext transition |  |  |  | L/D Max: | 97.711 | at alpha= | 8.5 | deg
Re: | 8000000 |  |  | Cd Min: | 0.00335 | at alpha= | 0 | deg
Mach: | 0 |  |  | Cl=0 at alpha= | -0.90164 | deg
|  |  |  | @ Cl=0.1, Cd= | 0.0033516
|  |  |  | @ Cl=0.4, Cd= | 0.004566
|  |  |  | @ Cl=0.6, Cd= | 0.0073914
alpha (deg) | Cl | Cd | Cm | Cl/Cd
-18.5 | -0.757 | 0.13281 | 0.011 | -5.699
-18 | -0.78 | 0.1251 | 0.01 | -6.233
-17.5 | -0.802 | 0.11701 | 0.01 | -6.855
-17 | -0.824 | 0.10954 | 0.009 | -7.519
-16.5 | -0.845 | 0.10039 | 0.009 | -8.417
-16 | -0.862 | 0.09089 | 0.009 | -9.487
-15.5 | -0.873 | 0.08601 | 0.008 | -10.149
-15 | -0.898 | 0.06969 | 0.008 | -12.89
-14.5 | -1.018 | 0.02127 | 0.009 | -47.866
-14 | -1.031 | 0.01835 | 0.008 | -56.17
-13.5 | -1.037 | 0.01638 | 0.007 | -63.316
-13 | -1.037 | 0.01516 | 0.006 | -68.374
-12.5 | -1.032 | 0.01389 | 0.005 | -74.307
-12 | -1.022 | 0.01308 | 0.004 | -78.152
-11.5 | -1.008 | 0.01243 | 0.003 | -81.067
-11 | -0.989 | 0.01177 | 0.002 | -84.005
-10.5 | -0.966 | 0.01125 | 0.001 | -85.856
-10 | -0.938 | 0.01074 | 0 | -87.381
-9.5 | -0.907 | 0.01026 | -0.001 | -88.403
-9 | -0.872 | 0.00983 | -0.003 | -88.679
-8.5 | -0.834 | 0.00939 | -0.004 | -88.787
-8 | -0.792 | 0.00905 | -0.005 | -87.511
-7.5 | -0.747 | 0.00869 | -0.006 | -85.895
-7 | -0.699 | 0.00822 | -0.007 | -85.093
-6.5 | -0.649 | 0.0079 | -0.008 | -82.156
-6 | -0.597 | 0.0076 | -0.009 | -78.553
-5.5 | -0.543 | 0.00731 | -0.011 | -74.206
-5 | -0.487 | 0.00707 | -0.012 | -68.874
-4.5 | -0.43 | 0.00683 | -0.013 | -62.942
-4 | -0.372 | 0.00664 | -0.014 | -56.018
-3.5 | -0.313 | 0.00641 | -0.015 | -48.834
-3 | -0.253 | 0.00618 | -0.017 | -40.985
-2.5 | -0.193 | 0.00437 | -0.018 | -44.266
-2 | -0.133 | 0.00425 | -0.019 | -31.285
-1.5 | -0.072 | 0.00393 | -0.02 | -18.45
-1 | -0.012 | 0.00362 | -0.021 | -3.222
-0.5 | 0.049 | 0.00336 | -0.023 | 14.708
0 | 0.11 | 0.00335 | -0.024 | 32.968
0.5 | 0.172 | 0.00349 | -0.025 | 49.095
1 | 0.232 | 0.0039 | -0.026 | 59.591
1.5 | 0.292 | 0.00417 | -0.027 | 70.15
2 | 0.352 | 0.00451 | -0.028 | 78.074
2.5 | 0.412 | 0.00458 | -0.029 | 89.987
3 | 0.472 | 0.00606 | -0.031 | 77.794
3.5 | 0.53 | 0.00708 | -0.032 | 74.915
4 | 0.588 | 0.00734 | -0.033 | 80.051
4.5 | 0.644 | 0.00758 | -0.034 | 85.028
5 | 0.7 | 0.00784 | -0.035 | 89.206
5.5 | 0.753 | 0.0081 | -0.036 | 92.966
6 | 0.805 | 0.00845 | -0.037 | 95.297
6.5 | 0.855 | 0.00895 | -0.038 | 95.548
7 | 0.902 | 0.0093 | -0.04 | 96.987
7.5 | 0.947 | 0.0097 | -0.041 | 97.642
8 | 0.989 | 0.01013 | -0.042 | 97.575
8.5 | 1.028 | 0.01052 | -0.043 | 97.711
9 | 1.063 | 0.01096 | -0.044 | 96.938
9.5 | 1.094 | 0.01142 | -0.045 | 95.866
10 | 1.122 | 0.01192 | -0.046 | 94.148
10.5 | 1.144 | 0.01252 | -0.047 | 91.35
11 | 1.158 | 0.01313 | -0.048 | 88.217
11.5 | 1.167 | 0.0138 | -0.049 | 84.542
12 | 1.171 | 0.01448 | -0.05 | 80.862
12.5 | 1.17 | 0.01529 | -0.051 | 76.506
13 | 1.164 | 0.01614 | -0.052 | 72.144
13.5 | 1.154 | 0.01701 | -0.053 | 67.842
14 | 1.138 | 0.01856 | -0.053 | 61.307
14.5 | 1.116 | 0.02035 | -0.054 | 54.874
15 | 1.088 | 0.02326 | -0.054 | 46.765
15.5 | 1.048 | 0.0291 | -0.054 | 36.013
16 | 0.917 | 0.08212 | -0.043 | 11.165
16.5 | 0.878 | 0.09972 | -0.04 | 8.801
17 | 0.848 | 0.1112 | -0.039 | 7.623

## 98. Re 8M Mach 0.00 (2)
BIGFOIL.COM POLAR EXPORT
NACA67-114
NACA67-114 |  |  |  | Cl Max: | 1.6009 | at alpha= | 20 | deg
XFOIL ncrit=9 |  |  |  | L/D Max: | 92.8969 | at alpha= | 9 | deg
Re: | 8000000 |  |  | Cd Min: | 0.03474 | at alpha= | 20 | deg
Mach: | 0 |  |  | Cl=0 at alpha= | -1.0667 | deg
|  |  |  | @ Cl=0.1, Cd= | 0.002622
|  |  |  | @ Cl=0.4, Cd= | 0.0061367
|  |  |  | @ Cl=0.6, Cd= | 0.0073062
alpha (deg) | Cl | Cd | Cm | Cl/Cd
-20 | -1.4795 | 0.03169 | -0.0889 | -46.6867
-19 | -1.4405 | 0.02677 | -0.087 | -53.8102
-18.5 | -1.4226 | 0.02494 | -0.0843 | -57.0409
-18 | -1.4112 | 0.02273 | -0.0807 | -62.0853
-17.5 | -1.3928 | 0.02103 | -0.0774 | -66.2292
-17 | -1.3691 | 0.01963 | -0.0745 | -69.7453
-16.5 | -1.3429 | 0.01842 | -0.0717 | -72.9045
-16 | -1.3138 | 0.01735 | -0.0691 | -75.7233
-15.5 | -1.2817 | 0.01646 | -0.0667 | -77.8676
-15 | -1.2499 | 0.01552 | -0.0642 | -80.5348
-14.5 | -1.2151 | 0.01477 | -0.0619 | -82.2681
-14 | -1.1788 | 0.01405 | -0.0598 | -83.9004
-13.5 | -1.1415 | 0.01339 | -0.0577 | -85.2502
-13 | -1.1036 | 0.01274 | -0.0557 | -86.6248
-12.5 | -1.0637 | 0.01215 | -0.0538 | -87.5473
-12 | -1.0229 | 0.01165 | -0.0521 | -87.8026
-11.5 | -0.9819 | 0.01113 | -0.0503 | -88.221
-11 | -0.9415 | 0.01057 | -0.0483 | -89.0728
-10.5 | -0.8991 | 0.01005 | -0.0466 | -89.4627
-10 | -0.8564 | 0.00958 | -0.0449 | -89.3946
-9.5 | -0.812 | 0.00919 | -0.0434 | -88.3569
-9 | -0.7678 | 0.00882 | -0.0419 | -87.0522
-8.5 | -0.7235 | 0.00845 | -0.0403 | -85.6213
-8 | -0.6798 | 0.00809 | -0.0385 | -84.0297
-7.5 | -0.6359 | 0.00777 | -0.0367 | -81.8404
-7 | -0.5931 | 0.00745 | -0.0345 | -79.6107
-6.5 | -0.549 | 0.00718 | -0.0326 | -76.4624
-6 | -0.4998 | 0.00692 | -0.0318 | -72.2254
-5.5 | -0.4493 | 0.0067 | -0.0313 | -67.0597
-5 | -0.3981 | 0.00647 | -0.0308 | -61.5301
-4.5 | -0.3463 | 0.00627 | -0.0305 | -55.2313
-4 | -0.2943 | 0.00606 | -0.0302 | -48.5644
-3.5 | -0.242 | 0.00585 | -0.0299 | -41.3675
-3 | -0.1908 | 0.00559 | -0.0295 | -34.1324
-2.5 | -0.1413 | 0.00526 | -0.0287 | -26.8631
-2 | -0.091 | 0.00489 | -0.028 | -18.6094
-1 | 0.0065 | 0.00406 | -0.0262 | 1.601
-0.5 | 0.0516 | 0.0034 | -0.0246 | 15.1765
0 | 0.0947 | 0.00258 | -0.0227 | 36.7054
0.5 | 0.1439 | 0.00297 | -0.0217 | 48.4512
1 | 0.1766 | 0.00399 | -0.0175 | 44.2607
1.5 | 0.2195 | 0.00456 | -0.0153 | 48.136
2 | 0.2659 | 0.00496 | -0.0139 | 53.6089
2.5 | 0.3122 | 0.0054 | -0.0124 | 57.8148
3 | 0.3582 | 0.00578 | -0.0108 | 61.9723
3.5 | 0.4039 | 0.00617 | -0.0092 | 65.4619
4 | 0.4508 | 0.00649 | -0.0079 | 69.4607
4.5 | 0.4956 | 0.00672 | -0.006 | 73.75
5 | 0.5411 | 0.00694 | -0.0043 | 77.9683
5.5 | 0.5864 | 0.00723 | -0.0026 | 81.1065
6 | 0.6328 | 0.00749 | -0.0012 | 84.486
6.5 | 0.6785 | 0.0078 | 0.0003 | 86.9872
7 | 0.7235 | 0.00816 | 0.0018 | 88.6642
7.5 | 0.7684 | 0.00853 | 0.0034 | 90.0821
8 | 0.8125 | 0.00892 | 0.005 | 91.0874
8.5 | 0.8571 | 0.0093 | 0.0065 | 92.1613
9 | 0.9011 | 0.0097 | 0.008 | 92.8969
9.5 | 0.9441 | 0.01018 | 0.0097 | 92.7407
10 | 0.9867 | 0.01067 | 0.0114 | 92.4742
10.5 | 1.0296 | 0.01115 | 0.013 | 92.3408
11.5 | 1.1126 | 0.0122 | 0.0164 | 91.1967
12 | 1.1533 | 0.01276 | 0.0182 | 90.384
12.5 | 1.1922 | 0.01341 | 0.0201 | 88.9038
13 | 1.2287 | 0.01423 | 0.0224 | 86.3457
13.5 | 1.2649 | 0.01501 | 0.0246 | 84.2705
14.5 | 1.3372 | 0.01655 | 0.0287 | 80.7976
15 | 1.3708 | 0.01743 | 0.031 | 78.646
15.5 | 1.4032 | 0.01842 | 0.0333 | 76.1781
16 | 1.4345 | 0.01944 | 0.0357 | 73.7912
16.5 | 1.4632 | 0.02065 | 0.0382 | 70.8571
17 | 1.49 | 0.02195 | 0.0407 | 67.8815
17.5 | 1.5161 | 0.02338 | 0.0432 | 64.846
18 | 1.5364 | 0.02513 | 0.0461 | 61.1381
18.5 | 1.5562 | 0.02701 | 0.0488 | 57.6157
19.5 | 1.5816 | 0.0318 | 0.0548 | 49.7358
20 | 1.6009 | 0.03474 | 0.0552 | 46.0823

## 99. Re 8M Mach 0.10 (1)
BIGFOIL.COM POLAR EXPORT
NACA67-114
NACA67-114 |  |  |  | Cl Max: | 1.158 | at alpha= | 11.5 | deg
JavaFoil+Calcfoil stall+Eppler ext transition |  |  |  | L/D Max: | 97.175 | at alpha= | 8.5 | deg
Re: | 8000000 |  |  | Cd Min: | 0.00333 | at alpha= | 0 | deg
Mach: | 0.1 |  |  | Cl=0 at alpha= | -0.90323 | deg
|  |  |  | @ Cl=0.1, Cd= | 0.0033372
|  |  |  | @ Cl=0.4, Cd= | 0.004596
|  |  |  | @ Cl=0.6, Cd= | 0.0074056
alpha (deg) | Cl | Cd | Cm | Cl/Cd
-18 | -0.731 | 0.12885 | 0.01 | -5.675
-17.5 | -0.756 | 0.12211 | 0.01 | -6.193
-17 | -0.781 | 0.11403 | 0.009 | -6.85
-16.5 | -0.804 | 0.10633 | 0.009 | -7.564
-16 | -0.823 | 0.09774 | 0.008 | -8.419
-15.5 | -0.836 | 0.09294 | 0.008 | -8.999
-15 | -0.855 | 0.08226 | 0.007 | -10.394
-14.5 | -0.989 | 0.02242 | 0.009 | -44.101
-14 | -0.993 | 0.02216 | 0.008 | -44.824
-13.5 | -1.017 | 0.0168 | 0.007 | -60.532
-13 | -1.022 | 0.01516 | 0.006 | -67.396
-12.5 | -1.019 | 0.01417 | 0.005 | -71.916
-12 | -1.012 | 0.01328 | 0.004 | -76.252
-11.5 | -1 | 0.01258 | 0.003 | -79.485
-11 | -0.984 | 0.01192 | 0.002 | -82.515
-10.5 | -0.962 | 0.01138 | 0.001 | -84.557
-10 | -0.937 | 0.01086 | 0 | -86.25
-9.5 | -0.907 | 0.01039 | -0.001 | -87.243
-9 | -0.873 | 0.00991 | -0.003 | -88.028
-8.5 | -0.835 | 0.00946 | -0.004 | -88.221
-8 | -0.793 | 0.00907 | -0.005 | -87.445
-7.5 | -0.749 | 0.00873 | -0.006 | -85.77
-7 | -0.701 | 0.00826 | -0.007 | -84.883
-6.5 | -0.651 | 0.00792 | -0.008 | -82.244
-6 | -0.599 | 0.00763 | -0.01 | -78.534
-5.5 | -0.545 | 0.00734 | -0.011 | -74.296
-5 | -0.489 | 0.00709 | -0.012 | -69.003
-4.5 | -0.432 | 0.00687 | -0.013 | -62.839
-4 | -0.374 | 0.00665 | -0.014 | -56.172
-3.5 | -0.314 | 0.00643 | -0.015 | -48.859
-3 | -0.254 | 0.00619 | -0.017 | -41.133
-2.5 | -0.194 | 0.00515 | -0.018 | -37.722
-2 | -0.134 | 0.00428 | -0.019 | -31.257
-1.5 | -0.073 | 0.00395 | -0.02 | -18.436
-1 | -0.012 | 0.0036 | -0.021 | -3.258
-0.5 | 0.05 | 0.00337 | -0.023 | 14.736
0 | 0.111 | 0.00333 | -0.024 | 33.34
0.5 | 0.172 | 0.0035 | -0.025 | 49.306
1 | 0.234 | 0.0039 | -0.026 | 59.871
1.5 | 0.294 | 0.00417 | -0.027 | 70.415
2 | 0.354 | 0.00455 | -0.028 | 77.912
2.5 | 0.414 | 0.00461 | -0.03 | 89.915
3 | 0.474 | 0.00611 | -0.031 | 77.528
3.5 | 0.533 | 0.00711 | -0.032 | 74.856
4 | 0.59 | 0.00736 | -0.033 | 80.249
4.5 | 0.647 | 0.00762 | -0.034 | 84.948
5 | 0.703 | 0.00787 | -0.035 | 89.284
5.5 | 0.757 | 0.00816 | -0.036 | 92.659
6 | 0.808 | 0.0085 | -0.038 | 95.085
6.5 | 0.858 | 0.00901 | -0.039 | 95.218
7 | 0.905 | 0.00935 | -0.04 | 96.775
7.5 | 0.95 | 0.00979 | -0.041 | 96.958
8 | 0.991 | 0.01022 | -0.042 | 96.968
8.5 | 1.029 | 0.01059 | -0.043 | 97.175
9 | 1.063 | 0.01107 | -0.044 | 96.063
9.5 | 1.094 | 0.01155 | -0.045 | 94.721
10 | 1.12 | 0.01213 | -0.046 | 92.29
10.5 | 1.139 | 0.01268 | -0.047 | 89.872
11 | 1.151 | 0.01336 | -0.048 | 86.193
11.5 | 1.158 | 0.01401 | -0.049 | 82.617
12 | 1.158 | 0.01482 | -0.05 | 78.16
12.5 | 1.154 | 0.01559 | -0.051 | 74.031
13 | 1.144 | 0.01649 | -0.052 | 69.361
13.5 | 1.128 | 0.01782 | -0.053 | 63.318
14 | 1.107 | 0.01928 | -0.053 | 57.429
14.5 | 1.083 | 0.02081 | -0.054 | 52.047
15 | 1.039 | 0.02688 | -0.054 | 38.657
15.5 | 0.888 | 0.08828 | -0.04 | 10.062
16 | 0.858 | 0.09767 | -0.039 | 8.784
16.5 | 0.826 | 0.10851 | -0.038 | 7.61

## 100. Re 8M Mach 0.10 (2)
BIGFOIL.COM POLAR EXPORT
NACA67-114
NACA67-114 |  |  |  | Cl Max: | 1.5787 | at alpha= | 20 | deg
XFOIL ncrit=9 |  |  |  | L/D Max: | 92.2165 | at alpha= | 9 | deg
Re: | 8000000 |  |  | Cd Min: | 0.03845 | at alpha= | 20 | deg
Mach: | 0.1 |  |  | Cl=0 at alpha= | -1.0707 | deg
|  |  |  | @ Cl=0.1, Cd= | 0.0026625
|  |  |  | @ Cl=0.4, Cd= | 0.0061484
|  |  |  | @ Cl=0.6, Cd= | 0.0073429
alpha (deg) | Cl | Cd | Cm | Cl/Cd
-20 | -1.4676 | 0.03471 | -0.093 | -42.2818
-19.5 | -1.4459 | 0.03082 | -0.0949 | -46.9143
-18.5 | -1.418 | 0.0264 | -0.0892 | -53.7121
-18 | -1.4026 | 0.02432 | -0.0861 | -57.6727
-17.5 | -1.3887 | 0.02227 | -0.0823 | -62.3574
-17 | -1.3682 | 0.02058 | -0.079 | -66.482
-16.5 | -1.3434 | 0.01922 | -0.0759 | -69.8959
-16 | -1.3147 | 0.01803 | -0.073 | -72.9174
-15.5 | -1.2845 | 0.017 | -0.0702 | -75.5588
-15 | -1.2531 | 0.01598 | -0.0674 | -78.4168
-14.5 | -1.2185 | 0.01516 | -0.065 | -80.376
-14 | -1.1826 | 0.01438 | -0.0626 | -82.2392
-13.5 | -1.1447 | 0.01369 | -0.0604 | -83.6158
-13 | -1.1075 | 0.01297 | -0.058 | -85.3894
-12.5 | -1.0669 | 0.01237 | -0.0561 | -86.249
-12 | -1.0263 | 0.01181 | -0.0542 | -86.9009
-11.5 | -0.9848 | 0.01127 | -0.0522 | -87.3824
-11 | -0.9436 | 0.01072 | -0.0502 | -88.0224
-10.5 | -0.9012 | 0.01017 | -0.0484 | -88.6136
-10 | -0.8581 | 0.00968 | -0.0466 | -88.6467
-9.5 | -0.8137 | 0.00927 | -0.045 | -87.7778
-9 | -0.7689 | 0.00889 | -0.0434 | -86.4904
-8.5 | -0.724 | 0.00853 | -0.0418 | -84.8769
-8 | -0.6799 | 0.00815 | -0.0399 | -83.4233
-7.5 | -0.6354 | 0.00782 | -0.0381 | -81.2532
-7 | -0.5918 | 0.00747 | -0.036 | -79.2236
-6.5 | -0.5486 | 0.0072 | -0.0338 | -76.1944
-6 | -0.5003 | 0.00695 | -0.0327 | -71.9856
-5.5 | -0.4499 | 0.00671 | -0.032 | -67.0492
-5 | -0.3986 | 0.00649 | -0.0315 | -61.4176
-4.5 | -0.3467 | 0.00628 | -0.0311 | -55.207
-4 | -0.2945 | 0.00607 | -0.0307 | -48.5173
-3.5 | -0.2422 | 0.00586 | -0.0304 | -41.3311
-3 | -0.1907 | 0.00561 | -0.0299 | -33.9929
-2.5 | -0.1412 | 0.00528 | -0.0291 | -26.7424
-2 | -0.0907 | 0.0049 | -0.0284 | -18.5102
-1 | 0.0069 | 0.00407 | -0.0264 | 1.6953
-0.5 | 0.052 | 0.0034 | -0.0248 | 15.2941
0 | 0.0952 | 0.00258 | -0.0228 | 36.8992
1 | 0.1772 | 0.00399 | -0.0175 | 44.411
1.5 | 0.2199 | 0.00457 | -0.0152 | 48.1182
2 | 0.2661 | 0.00498 | -0.0137 | 53.4337
2.5 | 0.3122 | 0.00542 | -0.012 | 57.6015
3 | 0.3581 | 0.0058 | -0.0104 | 61.7414
3.5 | 0.4038 | 0.00618 | -0.0087 | 65.3398
4 | 0.4496 | 0.00651 | -0.007 | 69.063
4.5 | 0.4935 | 0.00674 | -0.0049 | 73.2196
5 | 0.5397 | 0.00697 | -0.0032 | 77.4319
5.5 | 0.5856 | 0.00726 | -0.0016 | 80.6612
6 | 0.6325 | 0.00753 | -0.0002 | 83.9973
6.5 | 0.6784 | 0.00785 | 0.0013 | 86.4204
7 | 0.724 | 0.00821 | 0.0029 | 88.1851
7.5 | 0.7689 | 0.00859 | 0.0045 | 89.5111
8 | 0.8135 | 0.00899 | 0.0062 | 90.4894
8.5 | 0.8582 | 0.00938 | 0.0078 | 91.4925
9 | 0.9028 | 0.00979 | 0.0093 | 92.2165
9.5 | 0.9459 | 0.0103 | 0.0111 | 91.835
10 | 0.9889 | 0.01078 | 0.0129 | 91.7347
10.5 | 1.0325 | 0.01127 | 0.0145 | 91.6149
11.5 | 1.1157 | 0.01239 | 0.0182 | 90.0484
12 | 1.1568 | 0.01297 | 0.0201 | 89.1904
12.5 | 1.1952 | 0.01368 | 0.0223 | 87.3684
13 | 1.2315 | 0.01458 | 0.0248 | 84.465
13.5 | 1.2684 | 0.01532 | 0.0271 | 82.7937
14 | 1.3057 | 0.01611 | 0.0292 | 81.049
14.5 | 1.3407 | 0.01697 | 0.0316 | 79.0041
15 | 1.3752 | 0.0179 | 0.0339 | 76.8268
15.5 | 1.4063 | 0.01899 | 0.0366 | 74.0548
16 | 1.4372 | 0.02011 | 0.0391 | 71.4669
16.5 | 1.4662 | 0.02139 | 0.0417 | 68.546
17 | 1.4909 | 0.02289 | 0.0447 | 65.1332
17.5 | 1.5151 | 0.02452 | 0.0475 | 61.7904
18 | 1.5339 | 0.0265 | 0.0506 | 57.883
18.5 | 1.5517 | 0.02866 | 0.0535 | 54.1417
19 | 1.5666 | 0.03107 | 0.0562 | 50.4216
19.5 | 1.57 | 0.03432 | 0.0597 | 45.7459
20 | 1.5787 | 0.03845 | 0.0603 | 41.0585

## 101. Re 8M Mach 0.25 (1)
BIGFOIL.COM POLAR EXPORT
NACA67-114
NACA67-114 |  |  |  | Cl Max: | 1.099 | at alpha= | 10.5 | deg
JavaFoil+Calcfoil stall+Eppler ext transition |  |  |  | L/D Max: | 94.572 | at alpha= | 7 | deg
Re: | 8000000 |  |  | Cd Min: | 0.00337 | at alpha= | 0 | deg
Mach: | 0.25 |  |  | Cl=0 at alpha= | -0.90476 | deg
|  |  |  | @ Cl=0.1, Cd= | 0.0033767
|  |  |  | @ Cl=0.4, Cd= | 0.0050862
|  |  |  | @ Cl=0.6, Cd= | 0.11343
alpha (deg) | Cl | Cd | Cm | Cl/Cd
-16 | -0.525 | 0.11596 | 0.007 | -4.527
-15.5 | -0.572 | 0.10898 | 0.007 | -5.249
-15 | -0.615 | 0.10288 | 0.006 | -5.975
-14.5 | -0.654 | 0.09663 | 0.006 | -6.767
-14 | -0.689 | 0.09033 | 0.005 | -7.625
-13.5 | -0.721 | 0.08228 | 0.005 | -8.762
-13 | -0.752 | 0.07231 | 0.004 | -10.394
-12.5 | -0.882 | 0.02133 | 0.005 | -41.356
-12 | -0.922 | 0.01523 | 0.004 | -60.513
-11.5 | -0.932 | 0.01405 | 0.003 | -66.329
-11 | -0.934 | 0.0131 | 0.002 | -71.319
-10.5 | -0.928 | 0.0124 | 0.001 | -74.863
-10 | -0.915 | 0.01158 | 0 | -79.082
-9.5 | -0.895 | 0.011 | -0.001 | -81.437
-9 | -0.869 | 0.01046 | -0.003 | -83.088
-8.5 | -0.837 | 0.00992 | -0.004 | -84.402
-8 | -0.8 | 0.00945 | -0.005 | -84.653
-7.5 | -0.759 | 0.00907 | -0.006 | -83.682
-7 | -0.713 | 0.00866 | -0.007 | -82.347
-6.5 | -0.664 | 0.0082 | -0.009 | -80.987
-6 | -0.612 | 0.00785 | -0.01 | -77.956
-5.5 | -0.557 | 0.00755 | -0.011 | -73.823
-5 | -0.501 | 0.00725 | -0.012 | -69.075
-4.5 | -0.443 | 0.007 | -0.013 | -63.226
-4 | -0.383 | 0.00677 | -0.015 | -56.574
-3.5 | -0.322 | 0.00657 | -0.016 | -49.107
-3 | -0.261 | 0.0063 | -0.017 | -41.421
-2.5 | -0.199 | 0.00525 | -0.018 | -37.94
-2 | -0.137 | 0.00472 | -0.02 | -29.052
-1.5 | -0.075 | 0.004 | -0.021 | -18.705
-1 | -0.012 | 0.00376 | -0.022 | -3.204
-0.5 | 0.051 | 0.0034 | -0.023 | 14.982
0 | 0.114 | 0.00337 | -0.024 | 33.853
0.5 | 0.177 | 0.00352 | -0.026 | 50.375
1 | 0.24 | 0.00393 | -0.027 | 60.98
1.5 | 0.302 | 0.00424 | -0.028 | 71.043
2 | 0.364 | 0.00426 | -0.029 | 85.31
2.5 | 0.425 | 0.00566 | -0.03 | 75.146
3 | 0.486 | 0.00642 | -0.032 | 75.732
3.5 | 0.546 | 0.00729 | -0.033 | 74.973
4 | 0.605 | 0.00752 | -0.034 | 80.48
4.5 | 0.663 | 0.0078 | -0.035 | 85.018
5 | 0.719 | 0.0081 | -0.036 | 88.831
5.5 | 0.774 | 0.0084 | -0.037 | 92.044
6 | 0.825 | 0.00897 | -0.039 | 91.996
6.5 | 0.874 | 0.00934 | -0.04 | 93.607
7 | 0.92 | 0.00973 | -0.041 | 94.572
7.5 | 0.961 | 0.01022 | -0.042 | 94.104
8 | 0.999 | 0.0107 | -0.043 | 93.329
8.5 | 1.031 | 0.0112 | -0.044 | 92.109
9 | 1.058 | 0.01174 | -0.045 | 90.14
9.5 | 1.08 | 0.01231 | -0.046 | 87.738
10 | 1.095 | 0.01295 | -0.047 | 84.491
10.5 | 1.099 | 0.01362 | -0.048 | 80.688
11 | 1.092 | 0.01446 | -0.049 | 75.504
11.5 | 1.074 | 0.01548 | -0.05 | 69.421
12 | 1.048 | 0.01666 | -0.051 | 62.862
12.5 | 1.005 | 0.01928 | -0.052 | 52.119
13 | 0.949 | 0.02328 | -0.052 | 40.776
13.5 | 0.781 | 0.07857 | -0.037 | 9.938
14 | 0.726 | 0.08955 | -0.034 | 8.106
14.5 | 0.672 | 0.09652 | -0.034 | 6.96
15 | 0.611 | 0.10749 | -0.032 | 5.688
15.5 | 0.55 | 0.11343 | -0.032 | 4.853

## 102. Re 8M Mach 0.25 (2)
BIGFOIL.COM POLAR EXPORT
NACA67-114
NACA67-114 |  |  |  | Cl Max: | 1.4584 | at alpha= | 17 | deg
XFOIL ncrit=9 |  |  |  | L/D Max: | 88.0676 | at alpha= | 9 | deg
Re: | 8000000 |  |  | Cd Min: | 0.12728 | at alpha= | -20 | deg
Mach: | 0.25 |  |  | Cl=0 at alpha= | -1.0945 | deg
|  |  |  | @ Cl=0.1, Cd= | 0.0025819
|  |  |  | @ Cl=0.4, Cd= | 0.0062665
|  |  |  | @ Cl=0.6, Cd= | 0.0075716
alpha (deg) | Cl | Cd | Cm | Cl/Cd
-20 | -0.8768 | 0.12728 | -0.0644 | -6.8887
-19.5 | -1.1224 | 0.07856 | -0.0954 | -14.2872
-19 | -1.1588 | 0.06408 | -0.106 | -18.0836
-18.5 | -1.2154 | 0.05097 | -0.1119 | -23.8454
-18 | -1.2308 | 0.04399 | -0.1127 | -27.9791
-17.5 | -1.2665 | 0.03636 | -0.1111 | -34.8322
-17 | -1.276 | 0.0317 | -0.1077 | -40.2524
-16.5 | -1.2783 | 0.02796 | -0.1034 | -45.7189
-16 | -1.2736 | 0.02487 | -0.0986 | -51.2103
-15 | -1.2553 | 0.01958 | -0.0877 | -64.1113
-14.5 | -1.2261 | 0.01816 | -0.0836 | -67.5165
-14 | -1.1927 | 0.01692 | -0.0799 | -70.4905
-13.5 | -1.1572 | 0.01588 | -0.0764 | -72.8715
-13 | -1.123 | 0.01466 | -0.0725 | -76.603
-12.5 | -1.0823 | 0.01384 | -0.0695 | -78.2009
-12 | -1.0422 | 0.01298 | -0.0664 | -80.2928
-11.5 | -1 | 0.01226 | -0.0635 | -81.5661
-11 | -0.9562 | 0.01161 | -0.061 | -82.36
-10.5 | -0.9121 | 0.01097 | -0.0584 | -83.1449
-10 | -0.8681 | 0.0103 | -0.0559 | -84.2816
-9.5 | -0.8228 | 0.00976 | -0.0535 | -84.3033
-9 | -0.7761 | 0.0093 | -0.0514 | -83.4516
-8.5 | -0.7293 | 0.00888 | -0.0494 | -82.1284
-8 | -0.6816 | 0.0085 | -0.0475 | -80.1882
-7.5 | -0.6354 | 0.00809 | -0.0454 | -78.5414
-7 | -0.588 | 0.00771 | -0.0434 | -76.2646
-6.5 | -0.5414 | 0.00735 | -0.0414 | -73.6599
-6 | -0.4944 | 0.00705 | -0.0394 | -70.1277
-5.5 | -0.4491 | 0.00679 | -0.037 | -66.1414
-5 | -0.3995 | 0.00659 | -0.0355 | -60.6222
-4.5 | -0.3477 | 0.00636 | -0.0346 | -54.6698
-4 | -0.2946 | 0.00616 | -0.0339 | -47.8247
-3.5 | -0.2418 | 0.00594 | -0.0332 | -40.7071
-3 | -0.1895 | 0.00569 | -0.0325 | -33.304
-2.5 | -0.1392 | 0.00535 | -0.0314 | -26.0187
-1.5 | -0.0399 | 0.00452 | -0.0289 | -8.8274
-1 | 0.0093 | 0.00409 | -0.0277 | 2.2738
-0.5 | 0.0537 | 0.00338 | -0.0256 | 15.8876
0 | 0.0982 | 0.00257 | -0.0235 | 38.2101
0.5 | 0.1498 | 0.00291 | -0.0226 | 51.4777
1 | 0.1804 | 0.00397 | -0.0175 | 45.4408
2 | 0.2666 | 0.00503 | -0.0123 | 53.002
2.5 | 0.3113 | 0.0055 | -0.01 | 56.6
3 | 0.3562 | 0.0059 | -0.0077 | 60.3729
3.5 | 0.3958 | 0.00623 | -0.0042 | 63.5313
4 | 0.4384 | 0.0066 | -0.0014 | 66.4242
4.5 | 0.4855 | 0.00689 | 0.0004 | 70.4644
5 | 0.5342 | 0.00716 | 0.002 | 74.6089
5.5 | 0.5825 | 0.00746 | 0.0036 | 78.0831
6 | 0.6311 | 0.00777 | 0.0051 | 81.2227
6.5 | 0.6791 | 0.00811 | 0.0068 | 83.7361
7 | 0.7256 | 0.00855 | 0.0088 | 84.8655
7.5 | 0.7725 | 0.00897 | 0.0106 | 86.1204
8 | 0.8195 | 0.0094 | 0.0125 | 87.1809
8.5 | 0.8656 | 0.00985 | 0.0146 | 87.8782
9 | 0.9115 | 0.01035 | 0.0167 | 88.0676
9.5 | 0.9569 | 0.0109 | 0.0189 | 87.789
10 | 1.0018 | 0.01146 | 0.0211 | 87.4171
10.5 | 1.0469 | 0.01207 | 0.0234 | 86.7357
11 | 1.0898 | 0.01276 | 0.026 | 85.4075
11.5 | 1.132 | 0.01352 | 0.0287 | 83.7278
12 | 1.1706 | 0.01447 | 0.0319 | 80.8984
12.5 | 1.2103 | 0.01539 | 0.0349 | 78.642
13 | 1.2493 | 0.01636 | 0.038 | 76.3631
13.5 | 1.2855 | 0.01749 | 0.0414 | 73.4991
14 | 1.3212 | 0.01862 | 0.0447 | 70.956
14.5 | 1.3536 | 0.02001 | 0.0483 | 67.6462
15 | 1.3842 | 0.02152 | 0.052 | 64.3216
15.5 | 1.4085 | 0.02344 | 0.0562 | 60.0896
16 | 1.4331 | 0.0254 | 0.0601 | 56.4213
16.5 | 1.4501 | 0.02797 | 0.0642 | 51.8448
17 | 1.4584 | 0.03122 | 0.0684 | 46.7136
17.5 | 1.4519 | 0.03585 | 0.0726 | 40.4993
18 | 1.4394 | 0.0414 | 0.0756 | 34.7681
18.5 | 1.4147 | 0.0488 | 0.0769 | 28.9898
19 | 1.4031 | 0.0558 | 0.0763 | 25.1452
19.5 | 1.3551 | 0.06795 | 0.0721 | 19.9426
20 | 1.3205 | 0.08164 | 0.0631 | 16.1747

## 103. Re 8M Mach 0.50 (1)
BIGFOIL.COM POLAR EXPORT
NACA67-114
NACA67-114 |  |  |  | Cl Max: | 1.143 | at alpha= | 20 | deg
JavaFoil+Calcfoil stall+Eppler ext transition |  |  |  | L/D Max: | 85.691 | at alpha= | 5 | deg
Re: | 8000000 |  |  | Cd Min: | 0.00299 | at alpha= | 0 | deg
Mach: | 0.5 |  |  | Cl=0 at alpha= | -0.90714 | deg
|  |  |  | @ Cl=0.1, Cd= | 0.0030671
|  |  |  | @ Cl=0.4, Cd= | 0.0055677
|  |  |  | @ Cl=0.6, Cd= | 0.0080146
alpha (deg) | Cl | Cd | Cm | Cl/Cd
-20 | -1.057 | 0.14793 | 0.015 | -7.148
-19.5 | -1.026 | 0.14637 | 0.014 | -7.009
-19 | -0.996 | 0.14379 | 0.013 | -6.924
-18.5 | -0.969 | 0.13894 | 0.012 | -6.972
-18 | -0.946 | 0.1372 | 0.012 | -6.897
-17.5 | -0.918 | 0.13016 | 0.011 | -7.055
-17 | -0.888 | 0.12684 | 0.01 | -7.002
-16.5 | -0.859 | 0.12239 | 0.009 | -7.019
-16 | -0.832 | 0.11854 | 0.008 | -7.02
-15.5 | -0.806 | 0.11873 | 0.008 | -6.785
-15 | -0.78 | 0.10832 | 0.007 | -7.196
-14.5 | -0.751 | 0.10282 | 0.006 | -7.303
-14 | -0.724 | 0.09505 | 0.005 | -7.621
-13.5 | -0.697 | 0.0896 | 0.005 | -7.783
-13 | -0.673 | 0.08026 | 0.004 | -8.386
-12.5 | -0.641 | 0.08961 | 0.003 | -7.152
-12 | -0.614 | 0.08135 | 0.003 | -7.544
-11.5 | -0.588 | 0.07306 | 0.002 | -8.048
-11 | -0.572 | 0.0596 | 0.002 | -9.595
-10.5 | -0.641 | 0.01495 | 0.001 | -42.904
-10 | -0.503 | 0.07115 | 0 | -7.065
-9.5 | -0.477 | 0.06077 | -0.001 | -7.844
-9 | -0.454 | 0.05263 | -0.002 | -8.623
-8.5 | -0.421 | 0.05612 | -0.002 | -7.499
-8 | -0.475 | 0.01297 | -0.005 | -36.596
-7.5 | -0.664 | 0.01142 | -0.007 | -58.123
-7 | -0.707 | 0.01046 | -0.008 | -67.59
-6.5 | -0.692 | 0.00978 | -0.01 | -70.741
-6 | -0.655 | 0.00909 | -0.011 | -72.007
-5.5 | -0.606 | 0.00857 | -0.012 | -70.693
-5 | -0.55 | 0.0081 | -0.014 | -67.818
-4.5 | -0.489 | 0.00772 | -0.015 | -63.309
-4 | -0.424 | 0.00743 | -0.016 | -57.137
-3.5 | -0.358 | 0.00712 | -0.018 | -50.212
-3 | -0.29 | 0.00683 | -0.019 | -42.45
-2.5 | -0.222 | 0.00585 | -0.02 | -37.906
-2 | -0.153 | 0.00523 | -0.022 | -29.163
-1.5 | -0.083 | 0.00463 | -0.023 | -17.964
-1 | -0.013 | 0.00378 | -0.025 | -3.545
-0.5 | 0.057 | 0.00319 | -0.026 | 17.851
0 | 0.127 | 0.00299 | -0.027 | 42.621
0.5 | 0.198 | 0.00316 | -0.029 | 62.6
1 | 0.267 | 0.00417 | -0.03 | 64.112
1.5 | 0.336 | 0.00489 | -0.031 | 68.613
2 | 0.404 | 0.00561 | -0.033 | 71.977
2.5 | 0.472 | 0.00625 | -0.034 | 75.626
3 | 0.54 | 0.00766 | -0.035 | 70.472
3.5 | 0.606 | 0.00805 | -0.036 | 75.247
4 | 0.67 | 0.00838 | -0.038 | 79.915
4.5 | 0.73 | 0.00878 | -0.039 | 83.118
5 | 0.786 | 0.00918 | -0.04 | 85.691
5.5 | 0.836 | 0.00994 | -0.042 | 84.153
6 | 0.876 | 0.01055 | -0.043 | 83.043
6.5 | 0.9 | 0.01126 | -0.044 | 79.883
7 | 0.892 | 0.01233 | -0.045 | 72.355
7.5 | 0.787 | 0.01301 | -0.047 | 60.479
8 | 0.597 | 0.0145 | -0.048 | 41.17
8.5 | 0.52 | 0.05722 | -0.025 | 9.08
9 | 0.556 | 0.0522 | -0.032 | 10.654
9.5 | 0.575 | 0.06251 | -0.027 | 9.194
10 | 0.6 | 0.07163 | -0.026 | 8.379
10.5 | 0.761 | 0.01688 | -0.054 | 45.098
11 | 0.78 | 0.02063 | -0.054 | 37.805
11.5 | 0.686 | 0.07407 | -0.032 | 9.258
12 | 0.71 | 0.08581 | -0.03 | 8.276
12.5 | 0.738 | 0.09099 | -0.031 | 8.107
13 | 0.77 | 0.08278 | -0.036 | 9.298
13.5 | 0.794 | 0.09028 | -0.035 | 8.798
14 | 0.819 | 0.09935 | -0.034 | 8.248
14.5 | 0.848 | 0.10512 | -0.037 | 8.071
15 | 0.875 | 0.11302 | -0.037 | 7.739
15.5 | 0.9 | 0.11367 | -0.037 | 7.914
16 | 0.926 | 0.1173 | -0.038 | 7.898
16.5 | 0.958 | 0.12052 | -0.041 | 7.952
17 | 0.989 | 0.12428 | -0.043 | 7.956
17.5 | 1.008 | 0.12886 | -0.041 | 7.825
18 | 1.035 | 0.13419 | -0.042 | 7.712
18.5 | 1.065 | 0.13772 | -0.044 | 7.736
19 | 1.099 | 0.13843 | -0.048 | 7.939
19.5 | 1.128 | 0.14375 | -0.049 | 7.847
20 | 1.143 | 0.15001 | -0.046 | 7.618

## 104. Re 8M Mach 0.50 (2)
BIGFOIL.COM POLAR EXPORT
NACA67-114
NACA67-114 |  |  |  | Cl Max: | 0.9684 | at alpha= | 9.5 | deg
XFOIL ncrit=9 |  |  |  | L/D Max: | 72.9568 | at alpha= | 7.5 | deg
Re: | 8000000 |  |  | Cd Min: | 0.11793 | at alpha= | 14.5 | deg
Mach: | 0.5 |  |  | Cl=0 at alpha= | -1.2668 | deg
|  |  |  | @ Cl=0.1, Cd= | 0.0027616
|  |  |  | @ Cl=0.4, Cd= | 0.0073784
|  |  |  | @ Cl=0.6, Cd= | 0.0088212
alpha (deg) | Cl | Cd | Cm | Cl/Cd
-14 | -0.506 | 0.10694 | -0.0913 | -4.7316
-13.5 | -0.5257 | 0.09466 | -0.0987 | -5.5536
-13 | -0.5537 | 0.08144 | -0.1071 | -6.7989
-12.5 | -0.5712 | 0.06803 | -0.116 | -8.3963
-12 | -0.5994 | 0.05453 | -0.126 | -10.9921
-11.5 | -0.631 | 0.045 | -0.1296 | -14.0222
-11 | -0.6752 | 0.03686 | -0.128 | -18.318
-10.5 | -0.7109 | 0.03044 | -0.1223 | -23.3541
-10 | -0.7478 | 0.02453 | -0.1134 | -30.4851
-9.5 | -0.7805 | 0.01871 | -0.1024 | -41.7157
-9 | -0.7819 | 0.01373 | -0.0927 | -56.9483
-8.5 | -0.7482 | 0.01154 | -0.0854 | -64.8354
-8 | -0.6993 | 0.01041 | -0.0799 | -67.1758
-7.5 | -0.6466 | 0.00961 | -0.0755 | -67.2841
-7 | -0.5918 | 0.00898 | -0.0716 | -65.902
-6.5 | -0.536 | 0.00846 | -0.0684 | -63.357
-6 | -0.4807 | 0.00799 | -0.0653 | -60.1627
-5.5 | -0.4245 | 0.00758 | -0.0627 | -56.0026
-5 | -0.3687 | 0.00723 | -0.0602 | -50.9959
-4.5 | -0.3126 | 0.00691 | -0.0579 | -45.2388
-4 | -0.2567 | 0.00663 | -0.0558 | -38.7179
-3.5 | -0.2022 | 0.00635 | -0.0536 | -31.8425
-3 | -0.1497 | 0.00603 | -0.0511 | -24.8259
-2.5 | -0.1049 | 0.00562 | -0.047 | -18.6655
-2 | -0.0646 | 0.00524 | -0.042 | -12.3282
-1.5 | -0.0208 | 0.00473 | -0.038 | -4.3975
-1 | 0.0238 | 0.00423 | -0.0342 | 5.6265
-0.5 | 0.0617 | 0.00334 | -0.0291 | 18.4731
0 | 0.1107 | 0.0026 | -0.0263 | 42.5769
0.5 | 0.1729 | 0.00275 | -0.0259 | 62.8727
1 | 0.1917 | 0.00392 | -0.0166 | 48.9031
1.5 | 0.2111 | 0.00465 | -0.0073 | 45.3978
2 | 0.2353 | 0.00526 | 0.0009 | 44.7338
3 | 0.3134 | 0.00647 | 0.0108 | 48.4389
3.5 | 0.3585 | 0.00704 | 0.0146 | 50.9233
4 | 0.41 | 0.00746 | 0.0172 | 54.9598
4.5 | 0.4652 | 0.00783 | 0.0193 | 59.4125
5 | 0.5202 | 0.00823 | 0.0216 | 63.2078
5.5 | 0.5762 | 0.00863 | 0.0239 | 66.7671
6 | 0.6322 | 0.00908 | 0.0264 | 69.6256
6.5 | 0.6852 | 0.00966 | 0.0296 | 70.9317
7 | 0.7394 | 0.01027 | 0.033 | 71.9961
7.5 | 0.7945 | 0.01089 | 0.0364 | 72.9568
8 | 0.8481 | 0.01166 | 0.0405 | 72.7358
8.5 | 0.8985 | 0.01263 | 0.0454 | 71.1401
9 | 0.9413 | 0.01406 | 0.0516 | 66.9488
9.5 | 0.9684 | 0.01661 | 0.0596 | 58.3022
10 | 0.961 | 0.02184 | 0.0694 | 44.0018
10.5 | 0.9242 | 0.02846 | 0.0793 | 32.4736
11 | 0.8818 | 0.03554 | 0.0868 | 24.8115
11.5 | 0.8415 | 0.04342 | 0.0906 | 19.3805
12 | 0.804 | 0.0527 | 0.09 | 15.2562
12.5 | 0.7723 | 0.06381 | 0.0845 | 12.1031
13 | 0.7445 | 0.07796 | 0.0741 | 9.5498
13.5 | 0.7245 | 0.09285 | 0.0643 | 7.8029
14 | 0.7084 | 0.10544 | 0.0562 | 6.7185
14.5 | 0.6939 | 0.11793 | 0.0483 | 5.884

## 105. Re 10M Mach 0.00 (1)
BIGFOIL.COM POLAR EXPORT
NACA67-114
NACA67-114 |  |  |  | Cl Max: | 1.172 | at alpha= | 12 | deg
JavaFoil+Calcfoil stall+Eppler ext transition |  |  |  | L/D Max: | 101.637 | at alpha= | 8.5 | deg
Re: | 10000000 |  |  | Cd Min: | 0.00414 | at alpha= | -0.5 | deg
Mach: | 0 |  |  | Cl=0 at alpha= | -0.90164 | deg
|  |  |  | @ Cl=0.1, Cd= | 0.0042487
|  |  |  | @ Cl=0.4, Cd= | 0.005006
|  |  |  | @ Cl=0.6, Cd= | 0.0071363
alpha (deg) | Cl | Cd | Cm | Cl/Cd
-18.5 | -0.759 | 0.12949 | 0.011 | -5.859
-18 | -0.782 | 0.12114 | 0.011 | -6.458
-17.5 | -0.805 | 0.11356 | 0.01 | -7.085
-17 | -0.828 | 0.10438 | 0.01 | -7.933
-16.5 | -0.851 | 0.09463 | 0.01 | -8.992
-16 | -0.875 | 0.0804 | 0.009 | -10.883
-15.5 | -0.888 | 0.07437 | 0.009 | -11.942
-15 | -0.972 | 0.03321 | 0.01 | -29.253
-14.5 | -1.026 | 0.01895 | 0.009 | -54.122
-14 | -1.033 | 0.01748 | 0.008 | -59.079
-13.5 | -1.039 | 0.01574 | 0.007 | -65.998
-13 | -1.038 | 0.01442 | 0.006 | -72.014
-12.5 | -1.034 | 0.01328 | 0.005 | -77.826
-12 | -1.023 | 0.01253 | 0.004 | -81.709
-11.5 | -1.009 | 0.01189 | 0.003 | -84.839
-11 | -0.99 | 0.0113 | 0.002 | -87.635
-10.5 | -0.966 | 0.01082 | 0.001 | -89.359
-10 | -0.939 | 0.01031 | 0 | -91.096
-9.5 | -0.908 | 0.00985 | -0.001 | -92.162
-9 | -0.873 | 0.00944 | -0.003 | -92.465
-8.5 | -0.834 | 0.00902 | -0.004 | -92.54
-8 | -0.792 | 0.00869 | -0.005 | -91.173
-7.5 | -0.747 | 0.00835 | -0.006 | -89.524
-7 | -0.7 | 0.0079 | -0.007 | -88.528
-6.5 | -0.65 | 0.00758 | -0.008 | -85.681
-6 | -0.597 | 0.00731 | -0.009 | -81.646
-5.5 | -0.543 | 0.00703 | -0.011 | -77.303
-5 | -0.487 | 0.00681 | -0.012 | -71.573
-4.5 | -0.43 | 0.00661 | -0.013 | -65.126
-4 | -0.372 | 0.0064 | -0.014 | -58.156
-3.5 | -0.313 | 0.00622 | -0.015 | -50.327
-3 | -0.253 | 0.00599 | -0.017 | -42.338
-2.5 | -0.193 | 0.00444 | -0.018 | -43.56
-2 | -0.133 | 0.00447 | -0.019 | -29.799
-1.5 | -0.072 | 0.00418 | -0.02 | -17.329
-1 | -0.012 | 0.00436 | -0.021 | -2.673
-0.5 | 0.049 | 0.00414 | -0.023 | 11.932
0 | 0.11 | 0.00427 | -0.024 | 25.868
0.5 | 0.172 | 0.00447 | -0.025 | 38.354
1 | 0.232 | 0.00442 | -0.026 | 52.558
1.5 | 0.292 | 0.00441 | -0.027 | 66.313
2 | 0.352 | 0.00475 | -0.028 | 74.177
2.5 | 0.412 | 0.00507 | -0.029 | 81.398
3 | 0.472 | 0.00511 | -0.031 | 92.381
3.5 | 0.53 | 0.00685 | -0.032 | 77.398
4 | 0.588 | 0.00709 | -0.033 | 82.977
4.5 | 0.645 | 0.00731 | -0.034 | 88.18
5 | 0.7 | 0.00754 | -0.035 | 92.831
5.5 | 0.754 | 0.00784 | -0.036 | 96.21
6 | 0.806 | 0.00814 | -0.037 | 99.017
6.5 | 0.856 | 0.00861 | -0.038 | 99.42
7 | 0.903 | 0.00895 | -0.04 | 100.861
7.5 | 0.948 | 0.00934 | -0.041 | 101.48
8 | 0.99 | 0.00976 | -0.042 | 101.435
8.5 | 1.028 | 0.01012 | -0.043 | 101.637
9 | 1.064 | 0.01053 | -0.044 | 100.978
9.5 | 1.095 | 0.01098 | -0.045 | 99.724
10 | 1.123 | 0.01147 | -0.046 | 97.945
10.5 | 1.145 | 0.01202 | -0.047 | 95.217
11 | 1.159 | 0.01265 | -0.048 | 91.613
11.5 | 1.168 | 0.01325 | -0.049 | 88.178
12 | 1.172 | 0.01396 | -0.05 | 83.953
12.5 | 1.171 | 0.01465 | -0.051 | 79.955
13 | 1.166 | 0.01545 | -0.052 | 75.475
13.5 | 1.155 | 0.01653 | -0.053 | 69.879
14 | 1.14 | 0.01762 | -0.053 | 64.697
14.5 | 1.119 | 0.01923 | -0.054 | 58.196
15 | 1.094 | 0.02127 | -0.055 | 51.434
15.5 | 1.064 | 0.02431 | -0.055 | 43.75
16 | 0.936 | 0.06918 | -0.046 | 13.525
16.5 | 0.884 | 0.09412 | -0.042 | 9.391
17 | 0.846 | 0.11241 | -0.038 | 7.528

## 106. Re 10M Mach 0.00 (2)
BIGFOIL.COM POLAR EXPORT
NACA67-114
NACA67-114 |  |  |  | Cl Max: | 1.6194 | at alpha= | 20 | deg
XFOIL ncrit=9 |  |  |  | L/D Max: | 97.9882 | at alpha= | 10 | deg
Re: | 10000000 |  |  | Cd Min: | 0.03264 | at alpha= | 20 | deg
Mach: | 0 |  |  | Cl=0 at alpha= | -1.0939 | deg
|  |  |  | @ Cl=0.1, Cd= | 0.0035831
|  |  |  | @ Cl=0.4, Cd= | 0.0059622
|  |  |  | @ Cl=0.6, Cd= | 0.0069461
alpha (deg) | Cl | Cd | Cm | Cl/Cd
-20 | -1.5073 | 0.02851 | -0.0892 | -52.8692
-19.5 | -1.4961 | 0.02623 | -0.0862 | -57.0377
-18.5 | -1.4548 | 0.02296 | -0.0811 | -63.3624
-18 | -1.4256 | 0.02195 | -0.0792 | -64.9476
-17.5 | -1.407 | 0.02026 | -0.0759 | -69.4472
-17 | -1.3845 | 0.01883 | -0.0727 | -73.5263
-16.5 | -1.3573 | 0.01765 | -0.0699 | -76.9008
-16 | -1.3275 | 0.01665 | -0.0673 | -79.7297
-15.5 | -1.2965 | 0.01572 | -0.0647 | -82.4746
-15 | -1.264 | 0.01482 | -0.0622 | -85.2901
-14.5 | -1.23 | 0.01401 | -0.0597 | -87.7944
-14 | -1.1927 | 0.01338 | -0.0577 | -89.1405
-13.5 | -1.155 | 0.01274 | -0.0556 | -90.6593
-13 | -1.1164 | 0.0121 | -0.0536 | -92.2645
-12.5 | -1.0768 | 0.01156 | -0.0517 | -93.1488
-12 | -1.0354 | 0.01108 | -0.05 | -93.4477
-11.5 | -0.994 | 0.01058 | -0.0482 | -93.9509
-11 | -0.9502 | 0.01017 | -0.0468 | -93.4317
-10.5 | -0.9084 | 0.00968 | -0.045 | -93.843
-10 | -0.8657 | 0.00922 | -0.0432 | -93.8937
-9.5 | -0.8222 | 0.00883 | -0.0415 | -93.1144
-9 | -0.7781 | 0.00847 | -0.0399 | -91.8654
-8.5 | -0.7336 | 0.00814 | -0.0383 | -90.1229
-8 | -0.6893 | 0.0078 | -0.0366 | -88.3718
-7.5 | -0.6463 | 0.00746 | -0.0345 | -86.6354
-7 | -0.6036 | 0.00718 | -0.0324 | -84.0669
-6.5 | -0.5558 | 0.0069 | -0.0313 | -80.5507
-6 | -0.5056 | 0.00666 | -0.0306 | -75.9159
-5.5 | -0.4552 | 0.00642 | -0.0301 | -70.9034
-5 | -0.4032 | 0.00624 | -0.0298 | -64.6154
-4.5 | -0.3515 | 0.00603 | -0.0294 | -58.2919
-4 | -0.2987 | 0.00585 | -0.0293 | -51.0598
-3.5 | -0.246 | 0.00566 | -0.0291 | -43.4629
-3 | -0.1931 | 0.00542 | -0.029 | -35.6273
-2.5 | -0.1422 | 0.00508 | -0.0285 | -27.9921
-2 | -0.0911 | 0.00481 | -0.028 | -18.9397
-1.5 | -0.0402 | 0.00447 | -0.0275 | -8.9933
-0.5 | 0.0588 | 0.00373 | -0.0259 | 15.7641
0.5 | 0.1317 | 0.00347 | -0.0193 | 37.9539
1 | 0.1706 | 0.00417 | -0.0164 | 40.9113
1.5 | 0.2167 | 0.00459 | -0.0148 | 47.2113
2 | 0.2654 | 0.00495 | -0.0139 | 53.6162
2.5 | 0.3131 | 0.00529 | -0.0127 | 59.1871
3 | 0.3612 | 0.00566 | -0.0115 | 63.8163
3.5 | 0.4087 | 0.00603 | -0.0103 | 67.7778
4 | 0.4579 | 0.00629 | -0.0094 | 72.7981
4.5 | 0.507 | 0.00651 | -0.0084 | 77.8802
5 | 0.5518 | 0.0067 | -0.0066 | 82.3582
5.5 | 0.5973 | 0.00693 | -0.0049 | 86.1905
6 | 0.6425 | 0.0072 | -0.0032 | 89.2361
6.5 | 0.6884 | 0.00748 | -0.0017 | 92.0321
7 | 0.7329 | 0.00784 | 0 | 93.4821
7.5 | 0.7779 | 0.00819 | 0.0015 | 94.9817
8 | 0.8224 | 0.00858 | 0.0031 | 95.8508
8.5 | 0.8672 | 0.00895 | 0.0046 | 96.8939
9 | 0.9117 | 0.00934 | 0.0061 | 97.6124
9.5 | 0.9545 | 0.00979 | 0.0078 | 97.4974
10 | 0.9985 | 0.01019 | 0.0093 | 97.9882
10.5 | 1.0413 | 0.01064 | 0.0109 | 97.8665
11 | 1.0834 | 0.01114 | 0.0126 | 97.2531
11.5 | 1.1245 | 0.01171 | 0.0144 | 96.029
12 | 1.1645 | 0.01229 | 0.0163 | 94.7518
12.5 | 1.204 | 0.01291 | 0.0182 | 93.261
13 | 1.2412 | 0.01362 | 0.0204 | 91.1307
13.5 | 1.2803 | 0.01424 | 0.0222 | 89.9087
14 | 1.3171 | 0.01496 | 0.0243 | 88.0414
14.5 | 1.3534 | 0.0157 | 0.0264 | 86.2038
15 | 1.3879 | 0.01654 | 0.0286 | 83.9117
15.5 | 1.421 | 0.01746 | 0.0309 | 81.386
16 | 1.4521 | 0.01848 | 0.0333 | 78.5768
16.5 | 1.4831 | 0.01952 | 0.0357 | 75.9785
17 | 1.5089 | 0.02088 | 0.0385 | 72.2653
17.5 | 1.5345 | 0.02223 | 0.0411 | 69.0283
18.5 | 1.5756 | 0.02578 | 0.0469 | 61.1171
19 | 1.5957 | 0.02767 | 0.0494 | 57.669
20 | 1.6194 | 0.03264 | 0.0551 | 49.614

## 107. Re 10M Mach 0.10 (1)
BIGFOIL.COM POLAR EXPORT
NACA67-114
NACA67-114 |  |  |  | Cl Max: | 1.159 | at alpha= | 11.5 | deg
JavaFoil+Calcfoil stall+Eppler ext transition |  |  |  | L/D Max: | 101.097 | at alpha= | 8.5 | deg
Re: | 10000000 |  |  | Cd Min: | 0.00415 | at alpha= | -0.5 | deg
Mach: | 0.1 |  |  | Cl=0 at alpha= | -0.90323 | deg
|  |  |  | @ Cl=0.1, Cd= | 0.0042566
|  |  |  | @ Cl=0.4, Cd= | 0.0047033
|  |  |  | @ Cl=0.6, Cd= | 0.0071363
alpha (deg) | Cl | Cd | Cm | Cl/Cd
-18 | -0.733 | 0.12557 | 0.01 | -5.84
-17.5 | -0.758 | 0.11851 | 0.01 | -6.4
-17 | -0.784 | 0.11073 | 0.009 | -7.076
-16.5 | -0.808 | 0.10172 | 0.009 | -7.945
-16 | -0.828 | 0.09284 | 0.009 | -8.917
-15.5 | -0.844 | 0.08635 | 0.008 | -9.77
-15 | -0.87 | 0.07111 | 0.008 | -12.237
-14.5 | -0.998 | 0.01965 | 0.009 | -50.788
-14 | -1.005 | 0.01904 | 0.008 | -52.773
-13.5 | -1.02 | 0.01581 | 0.007 | -64.535
-13 | -1.023 | 0.01461 | 0.006 | -69.976
-12.5 | -1.021 | 0.01354 | 0.005 | -75.369
-12 | -1.013 | 0.01277 | 0.004 | -79.336
-11.5 | -1.001 | 0.01207 | 0.003 | -82.971
-11 | -0.984 | 0.01149 | 0.002 | -85.708
-10.5 | -0.963 | 0.01094 | 0.001 | -88.018
-10 | -0.937 | 0.01042 | 0 | -89.916
-9.5 | -0.907 | 0.00998 | -0.001 | -90.944
-9 | -0.873 | 0.00952 | -0.003 | -91.745
-8.5 | -0.835 | 0.0091 | -0.004 | -91.761
-8 | -0.794 | 0.00873 | -0.005 | -90.922
-7.5 | -0.749 | 0.0084 | -0.006 | -89.215
-7 | -0.702 | 0.00795 | -0.007 | -88.307
-6.5 | -0.652 | 0.00767 | -0.008 | -85.029
-6 | -0.6 | 0.00735 | -0.01 | -81.56
-5.5 | -0.545 | 0.00705 | -0.011 | -77.406
-5 | -0.49 | 0.00684 | -0.012 | -71.542
-4.5 | -0.432 | 0.00662 | -0.013 | -65.288
-4 | -0.374 | 0.00643 | -0.014 | -58.171
-3.5 | -0.315 | 0.00623 | -0.015 | -50.477
-3 | -0.255 | 0.00601 | -0.017 | -42.365
-2.5 | -0.194 | 0.00444 | -0.018 | -43.749
-2 | -0.134 | 0.00447 | -0.019 | -29.913
-1.5 | -0.073 | 0.00422 | -0.02 | -17.23
-1 | -0.012 | 0.00438 | -0.021 | -2.674
-0.5 | 0.05 | 0.00415 | -0.023 | 11.959
0 | 0.111 | 0.00428 | -0.024 | 25.936
0.5 | 0.172 | 0.00428 | -0.025 | 40.306
1 | 0.233 | 0.00442 | -0.026 | 52.827
1.5 | 0.294 | 0.00444 | -0.027 | 66.231
2 | 0.354 | 0.00478 | -0.028 | 74.077
2.5 | 0.414 | 0.00468 | -0.03 | 88.535
3 | 0.474 | 0.00623 | -0.031 | 76.118
3.5 | 0.533 | 0.00687 | -0.032 | 77.639
4 | 0.591 | 0.0071 | -0.033 | 83.192
4.5 | 0.648 | 0.00733 | -0.034 | 88.311
5 | 0.703 | 0.00757 | -0.035 | 92.924
5.5 | 0.757 | 0.00787 | -0.036 | 96.231
6 | 0.809 | 0.00821 | -0.038 | 98.561
6.5 | 0.859 | 0.00868 | -0.039 | 98.876
7 | 0.906 | 0.00902 | -0.04 | 100.473
7.5 | 0.95 | 0.00941 | -0.041 | 100.939
8 | 0.992 | 0.00982 | -0.042 | 100.979
8.5 | 1.03 | 0.01019 | -0.043 | 101.097
9 | 1.064 | 0.01065 | -0.044 | 99.918
9.5 | 1.094 | 0.01109 | -0.045 | 98.667
10 | 1.121 | 0.01164 | -0.046 | 96.27
10.5 | 1.14 | 0.01217 | -0.047 | 93.677
11 | 1.152 | 0.01281 | -0.048 | 89.964
11.5 | 1.159 | 0.01343 | -0.049 | 86.285
12 | 1.159 | 0.01419 | -0.05 | 81.707
12.5 | 1.155 | 0.01492 | -0.051 | 77.424
13 | 1.146 | 0.01577 | -0.052 | 72.632
13.5 | 1.13 | 0.01697 | -0.053 | 66.604
14 | 1.11 | 0.01822 | -0.054 | 60.925
14.5 | 1.086 | 0.01964 | -0.054 | 55.33
15 | 1.051 | 0.02318 | -0.055 | 45.332
15.5 | 0.902 | 0.07815 | -0.043 | 11.539
16 | 0.863 | 0.09267 | -0.041 | 9.315
16.5 | 0.826 | 0.10821 | -0.038 | 7.633

## 108. Re 10M Mach 0.10 (2)
BIGFOIL.COM POLAR EXPORT
NACA67-114
NACA67-114 |  |  |  | Cl Max: | 1.6137 | at alpha= | 20 | deg
XFOIL ncrit=9 |  |  |  | L/D Max: | 97.1845 | at alpha= | 10 | deg
Re: | 10000000 |  |  | Cd Min: | 0.03486 | at alpha= | 20 | deg
Mach: | 0.1 |  |  | Cl=0 at alpha= | -1.0984 | deg
|  |  |  | @ Cl=0.1, Cd= | 0.003024
|  |  |  | @ Cl=0.4, Cd= | 0.0059712
|  |  |  | @ Cl=0.6, Cd= | 0.0069833
alpha (deg) | Cl | Cd | Cm | Cl/Cd
-20 | -1.4973 | 0.03068 | -0.0947 | -48.8038
-19.5 | -1.4907 | 0.02798 | -0.0914 | -53.2773
-19 | -1.4738 | 0.02597 | -0.0887 | -56.7501
-18.5 | -1.4541 | 0.02415 | -0.086 | -60.2112
-18 | -1.4244 | 0.02304 | -0.0839 | -61.8229
-17.5 | -1.406 | 0.02124 | -0.0805 | -66.1959
-17 | -1.3818 | 0.01985 | -0.0775 | -69.6121
-16.5 | -1.3562 | 0.01854 | -0.0744 | -73.1499
-16 | -1.3284 | 0.01737 | -0.0713 | -76.4767
-15.5 | -1.2988 | 0.01625 | -0.0684 | -79.9262
-15 | -1.2678 | 0.01525 | -0.0654 | -83.1344
-14.5 | -1.2336 | 0.01438 | -0.0628 | -85.7858
-14 | -1.1967 | 0.01369 | -0.0605 | -87.4142
-13.5 | -1.1586 | 0.01301 | -0.0583 | -89.0546
-13 | -1.1204 | 0.01231 | -0.056 | -91.0154
-12.5 | -1.0801 | 0.01176 | -0.054 | -91.8452
-12 | -1.0391 | 0.01123 | -0.0521 | -92.5289
-11.5 | -0.9968 | 0.01072 | -0.0502 | -92.9851
-11 | -0.9533 | 0.01028 | -0.0486 | -92.7335
-10.5 | -0.9103 | 0.0098 | -0.0468 | -92.8878
-10 | -0.8677 | 0.00932 | -0.0449 | -93.1009
-9.5 | -0.8235 | 0.00891 | -0.0432 | -92.4242
-9 | -0.7793 | 0.00853 | -0.0414 | -91.3599
-8.5 | -0.7343 | 0.00819 | -0.0398 | -89.6581
-8 | -0.689 | 0.00785 | -0.0381 | -87.7707
-7.5 | -0.6453 | 0.00749 | -0.0361 | -86.1549
-7 | -0.6025 | 0.0072 | -0.0338 | -83.6806
-6.5 | -0.5565 | 0.00693 | -0.0322 | -80.303
-6 | -0.5065 | 0.00668 | -0.0314 | -75.8234
-5.5 | -0.456 | 0.00644 | -0.0308 | -70.8075
-5 | -0.4039 | 0.00625 | -0.0304 | -64.624
-4.5 | -0.3521 | 0.00604 | -0.03 | -58.2947
-4 | -0.299 | 0.00587 | -0.0298 | -50.937
-3.5 | -0.2461 | 0.00568 | -0.0296 | -43.3275
-3 | -0.1931 | 0.00543 | -0.0294 | -35.5617
-2.5 | -0.1419 | 0.00509 | -0.0289 | -27.8782
-2 | -0.0908 | 0.00482 | -0.0283 | -18.8382
-1.5 | -0.0398 | 0.00448 | -0.0278 | -8.8839
-0.5 | 0.0593 | 0.00372 | -0.0261 | 15.9409
0 | 0.0945 | 0.00295 | -0.0226 | 32.0339
0.5 | 0.1324 | 0.00346 | -0.0194 | 38.2659
1 | 0.171 | 0.00416 | -0.0163 | 41.1058
1.5 | 0.2169 | 0.0046 | -0.0147 | 47.1522
2 | 0.2656 | 0.00496 | -0.0136 | 53.5484
2.5 | 0.3133 | 0.0053 | -0.0123 | 59.1132
3 | 0.3615 | 0.00567 | -0.0111 | 63.7566
3.5 | 0.4088 | 0.00604 | -0.0098 | 67.6821
4 | 0.458 | 0.00631 | -0.0088 | 72.5832
4.5 | 0.5053 | 0.00651 | -0.0074 | 77.619
5 | 0.5501 | 0.00672 | -0.0054 | 81.8601
5.5 | 0.5962 | 0.00696 | -0.0038 | 85.6609
6 | 0.6419 | 0.00724 | -0.0021 | 88.6602
6.5 | 0.6884 | 0.00752 | -0.0007 | 91.5426
7 | 0.7328 | 0.0079 | 0.0011 | 92.7595
7.5 | 0.7786 | 0.00825 | 0.0026 | 94.3758
8 | 0.8233 | 0.00864 | 0.0043 | 95.2894
8.5 | 0.8687 | 0.00903 | 0.0058 | 96.2016
9 | 0.9129 | 0.00944 | 0.0075 | 96.7055
9.5 | 0.9567 | 0.00988 | 0.0092 | 96.832
10 | 1.001 | 0.0103 | 0.0108 | 97.1845
10.5 | 1.0438 | 0.01077 | 0.0126 | 96.9174
11 | 1.0866 | 0.01129 | 0.0143 | 96.2445
11.5 | 1.1271 | 0.0119 | 0.0164 | 94.7143
12 | 1.1678 | 0.0125 | 0.0183 | 93.424
12.5 | 1.2069 | 0.01318 | 0.0205 | 91.5706
13 | 1.2455 | 0.01385 | 0.0227 | 89.9278
13.5 | 1.285 | 0.01452 | 0.0246 | 88.4986
14 | 1.3216 | 0.01528 | 0.0269 | 86.4921
14.5 | 1.3583 | 0.01607 | 0.0291 | 84.524
15 | 1.3921 | 0.01699 | 0.0316 | 81.9364
15.5 | 1.4246 | 0.018 | 0.0342 | 79.1444
16 | 1.4558 | 0.0191 | 0.0368 | 76.2199
16.5 | 1.4849 | 0.02029 | 0.0395 | 73.1838
17 | 1.5105 | 0.02176 | 0.0425 | 69.4164
17.5 | 1.5354 | 0.02329 | 0.0454 | 65.9253
18 | 1.554 | 0.02528 | 0.0486 | 61.4715
18.5 | 1.5706 | 0.02744 | 0.0518 | 57.2376
19 | 1.5904 | 0.02949 | 0.0543 | 53.9301
20 | 1.6137 | 0.03486 | 0.0598 | 46.2909

## 109. Re 10M Mach 0.25 (1)
BIGFOIL.COM POLAR EXPORT
NACA67-114
NACA67-114 |  |  |  | Cl Max: | 1.1 | at alpha= | 10.5 | deg
JavaFoil+Calcfoil stall+Eppler ext transition |  |  |  | L/D Max: | 98.319 | at alpha= | 7 | deg
Re: | 10000000 |  |  | Cd Min: | 0.00414 | at alpha= | -1 | deg
Mach: | 0.25 |  |  | Cl=0 at alpha= | -0.90476 | deg
|  |  |  | @ Cl=0.1, Cd= | 0.0042422
|  |  |  | @ Cl=0.4, Cd= | 0.0052449
|  |  |  | @ Cl=0.6, Cd= | 0.11233
alpha (deg) | Cl | Cd | Cm | Cl/Cd
-16 | -0.525 | 0.11411 | 0.007 | -4.605
-15.5 | -0.573 | 0.10662 | 0.007 | -5.373
-15 | -0.616 | 0.10115 | 0.006 | -6.089
-14.5 | -0.655 | 0.09439 | 0.006 | -6.942
-14 | -0.691 | 0.08759 | 0.005 | -7.887
-13.5 | -0.723 | 0.0802 | 0.005 | -9.015
-13 | -0.766 | 0.06245 | 0.005 | -12.261
-12.5 | -0.898 | 0.01724 | 0.005 | -52.1
-12 | -0.924 | 0.01451 | 0.004 | -63.632
-11.5 | -0.933 | 0.01346 | 0.003 | -69.338
-11 | -0.935 | 0.01254 | 0.002 | -74.584
-10.5 | -0.929 | 0.01188 | 0.001 | -78.177
-10 | -0.916 | 0.01111 | 0 | -82.475
-9.5 | -0.896 | 0.01056 | -0.001 | -84.883
-9 | -0.87 | 0.01006 | -0.003 | -86.444
-8.5 | -0.838 | 0.00953 | -0.004 | -87.967
-8 | -0.801 | 0.0091 | -0.005 | -88.035
-7.5 | -0.759 | 0.00872 | -0.006 | -87.042
-7 | -0.714 | 0.00832 | -0.007 | -85.792
-6.5 | -0.665 | 0.00789 | -0.009 | -84.26
-6 | -0.612 | 0.00758 | -0.01 | -80.808
-5.5 | -0.558 | 0.00724 | -0.011 | -77.034
-5 | -0.501 | 0.00701 | -0.012 | -71.467
-4.5 | -0.443 | 0.00676 | -0.013 | -65.52
-4 | -0.383 | 0.00654 | -0.015 | -58.591
-3.5 | -0.323 | 0.00633 | -0.016 | -50.974
-3 | -0.261 | 0.00611 | -0.017 | -42.749
-2.5 | -0.199 | 0.00543 | -0.018 | -36.706
-2 | -0.137 | 0.00419 | -0.02 | -32.754
-1.5 | -0.075 | 0.00426 | -0.021 | -17.541
-1 | -0.012 | 0.00414 | -0.022 | -2.905
-0.5 | 0.051 | 0.00418 | -0.023 | 12.191
0 | 0.114 | 0.00426 | -0.024 | 26.764
0.5 | 0.177 | 0.00431 | -0.026 | 41.051
1 | 0.24 | 0.00418 | -0.027 | 57.378
1.5 | 0.302 | 0.00449 | -0.028 | 67.108
2 | 0.364 | 0.00446 | -0.029 | 81.532
2.5 | 0.425 | 0.00579 | -0.03 | 73.43
3 | 0.486 | 0.00675 | -0.032 | 72.052
3.5 | 0.547 | 0.00702 | -0.033 | 77.899
4 | 0.606 | 0.00726 | -0.034 | 83.423
4.5 | 0.664 | 0.00751 | -0.035 | 88.373
5 | 0.72 | 0.00782 | -0.036 | 92.104
5.5 | 0.774 | 0.00809 | -0.037 | 95.663
6 | 0.826 | 0.00863 | -0.039 | 95.737
6.5 | 0.875 | 0.00898 | -0.04 | 97.43
7 | 0.92 | 0.00936 | -0.041 | 98.319
7.5 | 0.962 | 0.00982 | -0.042 | 98
8 | 1 | 0.01028 | -0.043 | 97.225
8.5 | 1.032 | 0.01077 | -0.044 | 95.816
9 | 1.059 | 0.01128 | -0.045 | 93.889
9.5 | 1.081 | 0.01182 | -0.046 | 91.435
10 | 1.096 | 0.01243 | -0.047 | 88.144
10.5 | 1.1 | 0.01308 | -0.048 | 84.089
11 | 1.093 | 0.01386 | -0.049 | 78.857
11.5 | 1.076 | 0.0148 | -0.05 | 72.665
12 | 1.049 | 0.01594 | -0.051 | 65.813
12.5 | 1.01 | 0.01785 | -0.052 | 56.588
13 | 0.958 | 0.02066 | -0.052 | 46.401
13.5 | 0.796 | 0.06786 | -0.04 | 11.728
14 | 0.729 | 0.08633 | -0.036 | 8.442
14.5 | 0.673 | 0.09458 | -0.035 | 7.119
15 | 0.611 | 0.10734 | -0.032 | 5.696
15.5 | 0.551 | 0.11233 | -0.033 | 4.905

## 110. Re 10M Mach 0.25 (2)
BIGFOIL.COM POLAR EXPORT
NACA67-114
NACA67-114 |  |  |  | Cl Max: | 1.4924 | at alpha= | 17.5 | deg
XFOIL ncrit=9 |  |  |  | L/D Max: | 92.7874 | at alpha= | 9.5 | deg
Re: | 10000000 |  |  | Cd Min: | 0.07806 | at alpha= | -20 | deg
Mach: | 0.25 |  |  | Cl=0 at alpha= | -1.1269 | deg
|  |  |  | @ Cl=0.1, Cd= | 0.0028937
|  |  |  | @ Cl=0.4, Cd= | 0.0060544
|  |  |  | @ Cl=0.6, Cd= | 0.007198
alpha (deg) | Cl | Cd | Cm | Cl/Cd
-20 | -1.1762 | 0.07806 | -0.0972 | -15.0679
-19.5 | -1.2446 | 0.06038 | -0.1094 | -20.6128
-19 | -1.2668 | 0.05157 | -0.1127 | -24.5647
-18 | -1.3145 | 0.03705 | -0.1124 | -35.4791
-17.5 | -1.3349 | 0.03153 | -0.1088 | -42.3375
-17 | -1.3355 | 0.02787 | -0.1045 | -47.9189
-16.5 | -1.3289 | 0.02488 | -0.1 | -53.4124
-16 | -1.316 | 0.02245 | -0.0951 | -58.6192
-15.5 | -1.2865 | 0.02099 | -0.0914 | -61.2911
-15 | -1.2682 | 0.01895 | -0.0864 | -66.9235
-14.5 | -1.2473 | 0.01702 | -0.0813 | -73.2844
-14 | -1.2133 | 0.01588 | -0.0774 | -76.4043
-13.5 | -1.1756 | 0.01488 | -0.0741 | -79.0054
-13 | -1.1399 | 0.0138 | -0.0703 | -82.6014
-12.5 | -1.0977 | 0.01307 | -0.0674 | -83.9862
-12 | -1.0573 | 0.01227 | -0.0642 | -86.1695
-11.5 | -1.0129 | 0.01161 | -0.0616 | -87.2438
-11 | -0.9691 | 0.01098 | -0.059 | -88.2605
-10.5 | -0.9231 | 0.01045 | -0.0567 | -88.3349
-10 | -0.8778 | 0.00993 | -0.0543 | -88.3988
-9.5 | -0.8325 | 0.0094 | -0.0519 | -88.5638
-9 | -0.7864 | 0.00894 | -0.0496 | -87.9642
-8.5 | -0.7393 | 0.00851 | -0.0476 | -86.8743
-8 | -0.6912 | 0.00814 | -0.0458 | -84.914
-7.5 | -0.6434 | 0.00777 | -0.0439 | -82.8057
-7 | -0.5968 | 0.0074 | -0.0418 | -80.6486
-6.5 | -0.5506 | 0.00705 | -0.0396 | -78.0993
-6 | -0.5054 | 0.00676 | -0.0371 | -74.7633
-5.5 | -0.4586 | 0.00655 | -0.035 | -70.0153
-5 | -0.4065 | 0.00634 | -0.0341 | -64.1167
-4.5 | -0.354 | 0.00613 | -0.0333 | -57.7488
-4 | -0.3002 | 0.00595 | -0.0328 | -50.4538
-3.5 | -0.2461 | 0.00574 | -0.0323 | -42.8746
-3 | -0.1925 | 0.00549 | -0.0319 | -35.0638
-2.5 | -0.1401 | 0.00517 | -0.0311 | -27.0986
-2 | -0.0887 | 0.00486 | -0.0302 | -18.251
-1.5 | -0.0372 | 0.00452 | -0.0294 | -8.2301
-0.5 | 0.0625 | 0.0037 | -0.0272 | 16.8919
0 | 0.0976 | 0.00286 | -0.0233 | 34.1259
0.5 | 0.1361 | 0.0034 | -0.0198 | 40.0294
1 | 0.1733 | 0.00415 | -0.0161 | 41.759
1.5 | 0.2178 | 0.00463 | -0.0138 | 47.041
2 | 0.2659 | 0.00501 | -0.0123 | 53.0739
2.5 | 0.313 | 0.00538 | -0.0104 | 58.1784
3.5 | 0.4046 | 0.00609 | -0.0062 | 66.4368
4 | 0.4487 | 0.00637 | -0.0036 | 70.4396
4.5 | 0.4959 | 0.00662 | -0.0017 | 74.9094
5 | 0.5436 | 0.00689 | 0.0001 | 78.897
5.5 | 0.5926 | 0.00715 | 0.0016 | 82.8811
6 | 0.6404 | 0.00746 | 0.0033 | 85.8445
6.5 | 0.6881 | 0.0078 | 0.0051 | 88.2179
7 | 0.7348 | 0.00821 | 0.007 | 89.5006
7.5 | 0.782 | 0.00862 | 0.0089 | 90.7193
8 | 0.8295 | 0.00901 | 0.0108 | 92.0644
8.5 | 0.8762 | 0.00949 | 0.0127 | 92.3288
9 | 0.9219 | 0.00998 | 0.0149 | 92.3747
9.5 | 0.9687 | 0.01044 | 0.0169 | 92.7874
10 | 1.0143 | 0.01095 | 0.0191 | 92.6301
10.5 | 1.0586 | 0.01154 | 0.0215 | 91.7331
11 | 1.1019 | 0.01224 | 0.0241 | 90.0245
11.5 | 1.143 | 0.01303 | 0.0271 | 87.7206
12.5 | 1.227 | 0.01455 | 0.0326 | 84.3299
13 | 1.2674 | 0.01543 | 0.0356 | 82.1387
13.5 | 1.3042 | 0.01649 | 0.039 | 79.0904
14 | 1.3426 | 0.01751 | 0.0421 | 76.6762
14.5 | 1.3759 | 0.01877 | 0.0458 | 73.3031
15 | 1.4075 | 0.0202 | 0.0496 | 69.6782
15.5 | 1.4346 | 0.02191 | 0.0537 | 65.477
16 | 1.4538 | 0.02419 | 0.0583 | 60.0992
16.5 | 1.4696 | 0.02674 | 0.0628 | 54.9589
17 | 1.4839 | 0.02955 | 0.0668 | 50.2166
17.5 | 1.4924 | 0.03293 | 0.0707 | 45.3204
18 | 1.4835 | 0.03792 | 0.0744 | 39.1218
18.5 | 1.4852 | 0.04252 | 0.0766 | 34.9294
19 | 1.4796 | 0.0483 | 0.0777 | 30.6335
19.5 | 1.4436 | 0.05789 | 0.0763 | 24.9369
20 | 1.4207 | 0.06714 | 0.0733 | 21.1603

## 111. Re 10M Mach 0.50 (1)
BIGFOIL.COM POLAR EXPORT
NACA67-114
NACA67-114 |  |  |  | Cl Max: | 1.145 | at alpha= | 20 | deg
JavaFoil+Calcfoil stall+Eppler ext transition |  |  |  | L/D Max: | 88.951 | at alpha= | 5 | deg
Re: | 10000000 |  |  | Cd Min: | 0.0035 | at alpha= | 0 | deg
Mach: | 0.5 |  |  | Cl=0 at alpha= | -0.90714 | deg
|  |  |  | @ Cl=0.1, Cd= | 0.00377
|  |  |  | @ Cl=0.4, Cd= | 0.0058512
|  |  |  | @ Cl=0.6, Cd= | 0.0077509
alpha (deg) | Cl | Cd | Cm | Cl/Cd
-20 | -1.062 | 0.14323 | 0.016 | -7.412
-19.5 | -1.029 | 0.14089 | 0.014 | -7.306
-19 | -0.998 | 0.13996 | 0.013 | -7.128
-18.5 | -0.969 | 0.13576 | 0.012 | -7.138
-18 | -0.947 | 0.13358 | 0.012 | -7.092
-17.5 | -0.92 | 0.12615 | 0.011 | -7.293
-17 | -0.889 | 0.123 | 0.01 | -7.23
-16.5 | -0.86 | 0.11876 | 0.009 | -7.242
-16 | -0.833 | 0.11171 | 0.008 | -7.458
-15.5 | -0.806 | 0.11773 | 0.008 | -6.843
-15 | -0.781 | 0.10419 | 0.007 | -7.5
-14.5 | -0.752 | 0.10134 | 0.006 | -7.417
-14 | -0.726 | 0.09254 | 0.006 | -7.845
-13.5 | -0.7 | 0.08631 | 0.005 | -8.105
-13 | -0.692 | 0.06592 | 0.005 | -10.496
-12.5 | -0.641 | 0.08742 | 0.003 | -7.335
-12 | -0.615 | 0.07895 | 0.003 | -7.787
-11.5 | -0.59 | 0.0712 | 0.002 | -8.29
-11 | -0.669 | 0.01654 | 0.002 | -40.463
-10.5 | -0.643 | 0.01419 | 0.001 | -45.33
-10 | -0.503 | 0.06988 | 0 | -7.195
-9.5 | -0.477 | 0.05974 | -0.001 | -7.991
-9 | -0.474 | 0.03859 | -0.002 | -12.282
-8.5 | -0.421 | 0.05519 | -0.002 | -7.629
-8 | -0.478 | 0.01199 | -0.006 | -39.849
-7.5 | -0.664 | 0.01095 | -0.007 | -60.652
-7 | -0.707 | 0.01005 | -0.008 | -70.343
-6.5 | -0.692 | 0.00938 | -0.01 | -73.807
-6 | -0.655 | 0.00877 | -0.011 | -74.738
-5.5 | -0.606 | 0.00824 | -0.012 | -73.574
-5 | -0.55 | 0.00777 | -0.014 | -70.767
-4.5 | -0.489 | 0.00747 | -0.015 | -65.453
-4 | -0.425 | 0.00717 | -0.016 | -59.257
-3.5 | -0.358 | 0.00689 | -0.018 | -51.933
-3 | -0.29 | 0.00664 | -0.019 | -43.739
-2.5 | -0.222 | 0.00633 | -0.02 | -35.022
-2 | -0.153 | 0.00534 | -0.022 | -28.606
-1.5 | -0.083 | 0.00492 | -0.023 | -16.884
-1 | -0.013 | 0.00454 | -0.025 | -2.951
-0.5 | 0.057 | 0.0042 | -0.026 | 13.511
0 | 0.127 | 0.0035 | -0.027 | 36.349
0.5 | 0.197 | 0.00442 | -0.029 | 44.625
1 | 0.267 | 0.00472 | -0.03 | 56.559
1.5 | 0.336 | 0.00539 | -0.031 | 62.264
2 | 0.404 | 0.00588 | -0.033 | 68.761
2.5 | 0.473 | 0.00659 | -0.034 | 71.734
3 | 0.54 | 0.00746 | -0.035 | 72.448
3.5 | 0.606 | 0.00778 | -0.036 | 77.971
4 | 0.67 | 0.0081 | -0.038 | 82.695
4.5 | 0.731 | 0.00844 | -0.039 | 86.556
5 | 0.787 | 0.00885 | -0.04 | 88.951
5.5 | 0.837 | 0.00954 | -0.042 | 87.67
6 | 0.877 | 0.01015 | -0.043 | 86.366
6.5 | 0.9 | 0.01082 | -0.044 | 83.209
7 | 0.893 | 0.01189 | -0.045 | 75.158
7.5 | 0.788 | 0.01252 | -0.047 | 62.914
8 | 0.599 | 0.0138 | -0.048 | 43.389
8.5 | 0.52 | 0.05653 | -0.026 | 9.201
9 | 0.664 | 0.01483 | -0.05 | 44.765
9.5 | 0.575 | 0.06163 | -0.027 | 9.333
10 | 0.6 | 0.07132 | -0.026 | 8.419
10.5 | 0.762 | 0.01621 | -0.054 | 47.04
11 | 0.79 | 0.01804 | -0.055 | 43.808
11.5 | 0.691 | 0.07059 | -0.035 | 9.79
12 | 0.711 | 0.08413 | -0.031 | 8.45
12.5 | 0.738 | 0.08969 | -0.032 | 8.229
13 | 0.79 | 0.06916 | -0.043 | 11.429
13.5 | 0.8 | 0.08561 | -0.038 | 9.343
14 | 0.821 | 0.09672 | -0.035 | 8.484
14.5 | 0.85 | 0.10193 | -0.037 | 8.338
15 | 0.875 | 0.11096 | -0.037 | 7.889
15.5 | 0.9 | 0.10892 | -0.037 | 8.265
16 | 0.929 | 0.11451 | -0.039 | 8.115
16.5 | 0.962 | 0.11552 | -0.043 | 8.33
17 | 0.992 | 0.12023 | -0.045 | 8.25
17.5 | 1.009 | 0.12582 | -0.041 | 8.016
18 | 1.037 | 0.1314 | -0.043 | 7.889
18.5 | 1.069 | 0.13291 | -0.046 | 8.046
19 | 1.105 | 0.13154 | -0.05 | 8.401
19.5 | 1.133 | 0.13797 | -0.051 | 8.21
20 | 1.145 | 0.16303 | -0.047 | 7.026

## 112. Re 10M Mach 0.50 (2)
BIGFOIL.COM POLAR EXPORT
NACA67-114
NACA67-114 |  |  |  | Cl Max: | 0.9829 | at alpha= | 9.5 | deg
XFOIL ncrit=9 |  |  |  | L/D Max: | 77.3058 | at alpha= | 7.5 | deg
Re: | 10000000 |  |  | Cd Min: | 0.11489 | at alpha= | -14.5 | deg
Mach: | 0.5 |  |  | Cl=0 at alpha= | -1.3209 | deg
|  |  |  | @ Cl=0.1, Cd= | 0.0029284
|  |  |  | @ Cl=0.4, Cd= | 0.0070411
|  |  |  | @ Cl=0.6, Cd= | 0.0084098
alpha (deg) | Cl | Cd | Cm | Cl/Cd
-14.5 | -0.5128 | 0.11489 | -0.087 | -4.4634
-14 | -0.5253 | 0.10342 | -0.094 | -5.0793
-13.5 | -0.5416 | 0.0918 | -0.1011 | -5.8998
-13 | -0.5695 | 0.07862 | -0.1095 | -7.2437
-12.5 | -0.5844 | 0.06509 | -0.1189 | -8.9783
-11.5 | -0.6491 | 0.04322 | -0.1305 | -15.0185
-11 | -0.6909 | 0.03552 | -0.1281 | -19.451
-10.5 | -0.7344 | 0.02887 | -0.1214 | -25.4382
-10 | -0.7706 | 0.02318 | -0.1119 | -33.2442
-9.5 | -0.7994 | 0.01763 | -0.1008 | -45.3432
-9 | -0.7965 | 0.01297 | -0.0911 | -61.4109
-8.5 | -0.7606 | 0.01092 | -0.0839 | -69.652
-8 | -0.7107 | 0.00987 | -0.0784 | -72.0061
-7.5 | -0.6564 | 0.00917 | -0.0741 | -71.5812
-7 | -0.6 | 0.00862 | -0.0705 | -69.6056
-6.5 | -0.5451 | 0.0081 | -0.0669 | -67.2963
-6 | -0.4891 | 0.00766 | -0.0639 | -63.8512
-5.5 | -0.4339 | 0.00727 | -0.0611 | -59.6836
-5 | -0.3777 | 0.00693 | -0.0586 | -54.5022
-4.5 | -0.3213 | 0.00665 | -0.0564 | -48.3158
-4 | -0.2651 | 0.00634 | -0.0543 | -41.8139
-3.5 | -0.2098 | 0.00606 | -0.0521 | -34.6205
-3 | -0.1562 | 0.00578 | -0.0498 | -27.0242
-2.5 | -0.1105 | 0.00544 | -0.0458 | -20.3125
-1.5 | -0.0178 | 0.00472 | -0.0385 | -3.7712
-1 | 0.0319 | 0.00426 | -0.0357 | 7.4883
-0.5 | 0.0753 | 0.00364 | -0.0317 | 20.6868
0 | 0.1114 | 0.0026 | -0.0264 | 42.8462
0.5 | 0.1541 | 0.00316 | -0.0221 | 48.7658
1 | 0.1754 | 0.00414 | -0.0134 | 42.3671
2 | 0.2328 | 0.00521 | 0.0013 | 44.6833
2.5 | 0.2732 | 0.00575 | 0.0061 | 47.513
3 | 0.3187 | 0.00626 | 0.0098 | 50.9105
3.5 | 0.3653 | 0.00679 | 0.0133 | 53.7997
4 | 0.4192 | 0.00718 | 0.0156 | 58.3844
4.5 | 0.4747 | 0.00753 | 0.0176 | 63.0412
5 | 0.5309 | 0.00789 | 0.0198 | 67.2877
5.5 | 0.5857 | 0.0083 | 0.0223 | 70.5663
6 | 0.6417 | 0.00873 | 0.0249 | 73.5052
6.5 | 0.6957 | 0.00926 | 0.028 | 75.1296
7 | 0.75 | 0.00985 | 0.0314 | 76.1421
7.5 | 0.8063 | 0.01043 | 0.0348 | 77.3058
8 | 0.8586 | 0.0112 | 0.0391 | 76.6607
8.5 | 0.9103 | 0.01214 | 0.0439 | 74.9835
9 | 0.9554 | 0.01345 | 0.05 | 71.0335
9.5 | 0.9829 | 0.01596 | 0.0581 | 61.5852
10 | 0.9745 | 0.02111 | 0.0683 | 46.163
10.5 | 0.9404 | 0.02741 | 0.0785 | 34.3086
11 | 0.8998 | 0.0342 | 0.0863 | 26.3099
11.5 | 0.8613 | 0.04171 | 0.0908 | 20.6497
12 | 0.825 | 0.05052 | 0.0911 | 16.3302
12.5 | 0.793 | 0.06107 | 0.0867 | 12.9851
13 | 0.7641 | 0.07446 | 0.0773 | 10.2619
13.5 | 0.7452 | 0.08915 | 0.0672 | 8.3589
14 | 0.7307 | 0.10161 | 0.0592 | 7.1912
14.5 | 0.7162 | 0.11399 | 0.0513 | 6.283

## 113. Re 12M Mach 0.00 (1)
BIGFOIL.COM POLAR EXPORT
NACA67-114
NACA67-114 |  |  |  | Cl Max: | 1.173 | at alpha= | 12 | deg
JavaFoil+Calcfoil stall+Eppler ext transition |  |  |  | L/D Max: | 105.179 | at alpha= | 8.5 | deg
Re: | 12000000 |  |  | Cd Min: | 0.00461 | at alpha= | -2 | deg
Mach: | 0 |  |  | Cl=0 at alpha= | -0.90164 | deg
|  |  |  | @ Cl=0.1, Cd= | 0.0051221
|  |  |  | @ Cl=0.4, Cd= | 0.0051408
|  |  |  | @ Cl=0.6, Cd= | 0.0069421
alpha (deg) | Cl | Cd | Cm | Cl/Cd
-18.5 | -0.761 | 0.12653 | 0.011 | -6.013
-18 | -0.783 | 0.11966 | 0.011 | -6.545
-17.5 | -0.808 | 0.10954 | 0.01 | -7.376
-17 | -0.832 | 0.10042 | 0.01 | -8.281
-16.5 | -0.859 | 0.08726 | 0.01 | -9.845
-16 | -0.895 | 0.06582 | 0.01 | -13.598
-15.5 | -0.918 | 0.05532 | 0.01 | -16.595
-15 | -1.011 | 0.02167 | 0.01 | -46.645
-14.5 | -1.03 | 0.01764 | 0.009 | -58.415
-14 | -1.036 | 0.01646 | 0.008 | -62.98
-13.5 | -1.041 | 0.01503 | 0.007 | -69.213
-13 | -1.04 | 0.01387 | 0.006 | -74.982
-12.5 | -1.035 | 0.01281 | 0.005 | -80.761
-12 | -1.024 | 0.01216 | 0.004 | -84.228
-11.5 | -1.01 | 0.01151 | 0.003 | -87.735
-11 | -0.99 | 0.01097 | 0.002 | -90.316
-10.5 | -0.967 | 0.01046 | 0.001 | -92.479
-10 | -0.94 | 0.01001 | 0 | -93.877
-9.5 | -0.909 | 0.00956 | -0.001 | -95.008
-9 | -0.873 | 0.00915 | -0.003 | -95.484
-8.5 | -0.835 | 0.00874 | -0.004 | -95.52
-8 | -0.793 | 0.00842 | -0.005 | -94.1
-7.5 | -0.748 | 0.00806 | -0.006 | -92.752
-7 | -0.7 | 0.00768 | -0.007 | -91.204
-6.5 | -0.65 | 0.00736 | -0.008 | -88.266
-6 | -0.598 | 0.00711 | -0.009 | -84.007
-5.5 | -0.543 | 0.00684 | -0.011 | -79.428
-5 | -0.488 | 0.00663 | -0.012 | -73.589
-4.5 | -0.431 | 0.00643 | -0.013 | -66.952
-4 | -0.372 | 0.00623 | -0.014 | -59.801
-3.5 | -0.313 | 0.00605 | -0.015 | -51.768
-3 | -0.254 | 0.00489 | -0.017 | -51.808
-2.5 | -0.193 | 0.00497 | -0.018 | -38.954
-2 | -0.133 | 0.00461 | -0.019 | -28.846
-1.5 | -0.072 | 0.00492 | -0.02 | -14.741
-1 | -0.012 | 0.00488 | -0.021 | -2.388
-0.5 | 0.049 | 0.00498 | -0.023 | 9.913
0 | 0.11 | 0.00515 | -0.024 | 21.446
0.5 | 0.172 | 0.00504 | -0.025 | 34.049
1 | 0.232 | 0.00495 | -0.026 | 46.912
1.5 | 0.292 | 0.00514 | -0.027 | 56.873
2 | 0.353 | 0.00487 | -0.028 | 72.327
2.5 | 0.412 | 0.00521 | -0.029 | 79.194
3 | 0.472 | 0.00524 | -0.031 | 90.049
3.5 | 0.531 | 0.00668 | -0.032 | 79.432
4 | 0.588 | 0.0069 | -0.033 | 85.229
4.5 | 0.645 | 0.0071 | -0.034 | 90.877
5 | 0.701 | 0.00736 | -0.035 | 95.193
5.5 | 0.754 | 0.00762 | -0.036 | 99.016
6 | 0.806 | 0.00792 | -0.037 | 101.802
6.5 | 0.856 | 0.00835 | -0.038 | 102.544
7 | 0.904 | 0.00868 | -0.04 | 104.054
7.5 | 0.948 | 0.00906 | -0.041 | 104.705
8 | 0.99 | 0.00943 | -0.042 | 105.079
8.5 | 1.029 | 0.00979 | -0.043 | 105.179
9 | 1.064 | 0.01021 | -0.044 | 104.259
9.5 | 1.096 | 0.01064 | -0.045 | 103.001
10 | 1.124 | 0.01112 | -0.046 | 101.045
10.5 | 1.145 | 0.01166 | -0.047 | 98.258
11 | 1.16 | 0.01224 | -0.048 | 94.787
11.5 | 1.169 | 0.01287 | -0.049 | 90.794
12 | 1.173 | 0.01349 | -0.05 | 86.977
12.5 | 1.172 | 0.01414 | -0.051 | 82.874
13 | 1.166 | 0.01498 | -0.052 | 77.879
13.5 | 1.156 | 0.0159 | -0.053 | 72.706
14 | 1.141 | 0.01693 | -0.053 | 67.429
14.5 | 1.122 | 0.01838 | -0.054 | 61.026
15 | 1.098 | 0.02005 | -0.055 | 54.763
15.5 | 1.052 | 0.02718 | -0.054 | 38.718
16 | 0.957 | 0.05654 | -0.049 | 16.92
16.5 | 0.878 | 0.0991 | -0.04 | 8.857
17 | 0.851 | 0.10733 | -0.04 | 7.927

## 114. Re 12M Mach 0.00 (2)
BIGFOIL.COM POLAR EXPORT
NACA67-114
NACA67-114 |  |  |  | Cl Max: | 1.6491 | at alpha= | 20 | deg
XFOIL ncrit=9 |  |  |  | L/D Max: | 102.17 | at alpha= | 10 | deg
Re: | 12000000 |  |  | Cd Min: | 0.03068 | at alpha= | 20 | deg
Mach: | 0 |  |  | Cl=0 at alpha= | -1.1143 | deg
|  |  |  | @ Cl=0.1, Cd= | 0.0037145
|  |  |  | @ Cl=0.4, Cd= | 0.0057755
|  |  |  | @ Cl=0.6, Cd= | 0.0066943
alpha (deg) | Cl | Cd | Cm | Cl/Cd
-20 | -1.538 | 0.02662 | -0.0865 | -57.7761
-19.5 | -1.5228 | 0.02463 | -0.0837 | -61.827
-19 | -1.5013 | 0.02303 | -0.0812 | -65.1889
-18.5 | -1.4788 | 0.02161 | -0.0786 | -68.4313
-18 | -1.4475 | 0.02066 | -0.0768 | -70.0629
-16 | -1.338 | 0.01614 | -0.0659 | -82.8996
-15.5 | -1.3064 | 0.01525 | -0.0633 | -85.6656
-15 | -1.2741 | 0.01434 | -0.0607 | -88.8494
-14 | -1.2025 | 0.01292 | -0.0562 | -93.0728
-13.5 | -1.1638 | 0.01233 | -0.0543 | -94.3877
-13 | -1.127 | 0.01165 | -0.0519 | -96.7382
-12.5 | -1.0859 | 0.01116 | -0.0502 | -97.3029
-12 | -1.0449 | 0.01064 | -0.0484 | -98.2049
-11.5 | -1.0028 | 0.01018 | -0.0467 | -98.5069
-11 | -0.9595 | 0.00979 | -0.0452 | -98.0082
-10.5 | -0.9162 | 0.0094 | -0.0436 | -97.4681
-10 | -0.8736 | 0.00896 | -0.0418 | -97.5
-9.5 | -0.8298 | 0.00858 | -0.0401 | -96.7133
-9 | -0.7859 | 0.0082 | -0.0384 | -95.8415
-8.5 | -0.7418 | 0.00785 | -0.0367 | -94.4968
-8 | -0.6975 | 0.00755 | -0.035 | -92.3841
-7.5 | -0.6553 | 0.00725 | -0.0327 | -90.3862
-7 | -0.6095 | 0.00699 | -0.0312 | -87.196
-6.5 | -0.5607 | 0.00671 | -0.0303 | -83.5618
-6 | -0.5108 | 0.00646 | -0.0296 | -79.0712
-5.5 | -0.4599 | 0.00624 | -0.0291 | -73.7019
-5 | -0.4078 | 0.00606 | -0.0289 | -67.2937
-4.5 | -0.3553 | 0.00586 | -0.0287 | -60.6314
-4 | -0.3017 | 0.00568 | -0.0287 | -53.1162
-3.5 | -0.2482 | 0.00548 | -0.0287 | -45.292
-3 | -0.1949 | 0.00525 | -0.0286 | -37.1238
-2.5 | -0.1438 | 0.00499 | -0.0281 | -28.8176
-2 | -0.0913 | 0.00471 | -0.0279 | -19.3843
-1.5 | -0.0395 | 0.00445 | -0.0276 | -8.8764
-1 | 0.0117 | 0.00414 | -0.0272 | 2.8261
-0.5 | 0.0579 | 0.00412 | -0.0257 | 14.0534
0 | 0.0932 | 0.00363 | -0.0222 | 25.6749
0.5 | 0.1278 | 0.00406 | -0.0185 | 31.4778
1 | 0.1679 | 0.00426 | -0.0159 | 39.4131
1.5 | 0.2161 | 0.0046 | -0.0148 | 46.9783
2 | 0.2657 | 0.0049 | -0.014 | 54.2245
2.5 | 0.3152 | 0.00522 | -0.0131 | 60.3831
3 | 0.3637 | 0.00553 | -0.0121 | 65.7685
3.5 | 0.4125 | 0.00586 | -0.0111 | 70.3925
4 | 0.463 | 0.00611 | -0.0104 | 75.7774
4.5 | 0.5136 | 0.00633 | -0.0098 | 81.1374
5 | 0.5616 | 0.00654 | -0.0086 | 85.8716
5.5 | 0.6064 | 0.00672 | -0.0068 | 90.2381
6 | 0.6511 | 0.00699 | -0.005 | 93.1474
6.5 | 0.6962 | 0.00727 | -0.0033 | 95.7634
7 | 0.7405 | 0.00762 | -0.0015 | 97.1785
7.5 | 0.7854 | 0.00795 | 0.0001 | 98.7925
8 | 0.8308 | 0.00829 | 0.0015 | 100.2171
8.5 | 0.8749 | 0.00868 | 0.0032 | 100.7949
9 | 0.9194 | 0.00907 | 0.0047 | 101.3671
9.5 | 0.9638 | 0.00946 | 0.0061 | 101.8816
10 | 1.0074 | 0.00986 | 0.0077 | 102.1704
10.5 | 1.0509 | 0.01029 | 0.0092 | 102.1283
11 | 1.092 | 0.01079 | 0.0111 | 101.2048
11.5 | 1.133 | 0.01135 | 0.013 | 99.8238
12 | 1.1734 | 0.01191 | 0.0149 | 98.5223
12.5 | 1.2134 | 0.0125 | 0.0167 | 97.072
13 | 1.2533 | 0.01308 | 0.0185 | 95.818
13.5 | 1.2916 | 0.01369 | 0.0205 | 94.3462
14 | 1.33 | 0.01435 | 0.0223 | 92.6829
14.5 | 1.3655 | 0.0151 | 0.0246 | 90.4305
15 | 1.401 | 0.01589 | 0.0267 | 88.1687
15.5 | 1.4328 | 0.01685 | 0.0293 | 85.0326
16 | 1.465 | 0.01781 | 0.0316 | 82.2572
16.5 | 1.4956 | 0.01885 | 0.0341 | 79.3422
17 | 1.5208 | 0.02019 | 0.037 | 75.3244
17.5 | 1.5485 | 0.02146 | 0.0395 | 72.1575
18 | 1.5692 | 0.02316 | 0.0426 | 67.7547
18.5 | 1.5908 | 0.02486 | 0.0453 | 63.9903
19 | 1.6145 | 0.02642 | 0.0476 | 61.109
19.5 | 1.6369 | 0.02818 | 0.0497 | 58.0873
20 | 1.6491 | 0.03068 | 0.0526 | 53.7516

## 115. Re 12M Mach 0.10 (1)
BIGFOIL.COM POLAR EXPORT
NACA67-114
NACA67-114 |  |  |  | Cl Max: | 1.161 | at alpha= | 12 | deg
JavaFoil+Calcfoil stall+Eppler ext transition |  |  |  | L/D Max: | 104.383 | at alpha= | 7.5 | deg
Re: | 12000000 |  |  | Cd Min: | 0.00459 | at alpha= | -2.5 | deg
Mach: | 0.1 |  |  | Cl=0 at alpha= | -0.90323 | deg
|  |  |  | @ Cl=0.1, Cd= | 0.0051384
|  |  |  | @ Cl=0.4, Cd= | 0.0051223
|  |  |  | @ Cl=0.6, Cd= | 0.0069532
alpha (deg) | Cl | Cd | Cm | Cl/Cd
-18 | -0.734 | 0.12429 | 0.01 | -5.905
-17.5 | -0.759 | 0.11715 | 0.01 | -6.482
-17 | -0.786 | 0.10716 | 0.01 | -7.337
-16.5 | -0.811 | 0.09835 | 0.009 | -8.25
-16 | -0.835 | 0.08621 | 0.009 | -9.687
-15.5 | -0.85 | 0.08078 | 0.008 | -10.527
-15 | -0.906 | 0.04963 | 0.009 | -18.25
-14.5 | -1.001 | 0.01875 | 0.009 | -53.373
-14 | -1.01 | 0.01753 | 0.008 | -57.602
-13.5 | -1.022 | 0.0151 | 0.007 | -67.676
-13 | -1.024 | 0.01405 | 0.006 | -72.903
-12.5 | -1.022 | 0.01306 | 0.005 | -78.234
-12 | -1.014 | 0.01234 | 0.004 | -82.207
-11.5 | -1.002 | 0.01171 | 0.003 | -85.53
-11 | -0.985 | 0.0111 | 0.002 | -88.735
-10.5 | -0.964 | 0.01061 | 0.001 | -90.865
-10 | -0.938 | 0.01012 | 0 | -92.662
-9.5 | -0.908 | 0.00967 | -0.001 | -93.937
-9 | -0.874 | 0.00921 | -0.003 | -94.847
-8.5 | -0.836 | 0.0088 | -0.004 | -94.984
-8 | -0.795 | 0.00847 | -0.005 | -93.853
-7.5 | -0.75 | 0.00815 | -0.006 | -91.99
-7 | -0.702 | 0.00772 | -0.007 | -90.989
-6.5 | -0.652 | 0.00742 | -0.008 | -87.884
-6 | -0.6 | 0.00715 | -0.01 | -83.961
-5.5 | -0.546 | 0.00689 | -0.011 | -79.233
-5 | -0.49 | 0.00666 | -0.012 | -73.563
-4.5 | -0.433 | 0.00644 | -0.013 | -67.126
-4 | -0.374 | 0.00625 | -0.014 | -59.817
-3.5 | -0.315 | 0.00606 | -0.015 | -51.938
-3 | -0.255 | 0.00491 | -0.017 | -51.897
-2.5 | -0.194 | 0.00459 | -0.018 | -42.354
-2 | -0.134 | 0.00463 | -0.019 | -28.859
-1.5 | -0.073 | 0.00466 | -0.02 | -15.624
-1 | -0.012 | 0.0049 | -0.021 | -2.388
-0.5 | 0.05 | 0.00504 | -0.023 | 9.834
0 | 0.111 | 0.00516 | -0.024 | 21.516
0.5 | 0.172 | 0.00505 | -0.025 | 34.142
1 | 0.233 | 0.00497 | -0.026 | 46.999
1.5 | 0.294 | 0.00512 | -0.027 | 57.439
2 | 0.354 | 0.0049 | -0.028 | 72.231
2.5 | 0.414 | 0.00519 | -0.03 | 79.862
3 | 0.474 | 0.0053 | -0.031 | 89.506
3.5 | 0.533 | 0.00672 | -0.032 | 79.387
4 | 0.591 | 0.00692 | -0.033 | 85.451
4.5 | 0.648 | 0.00713 | -0.034 | 90.882
5 | 0.704 | 0.0074 | -0.035 | 95.073
5.5 | 0.758 | 0.00765 | -0.036 | 99.08
6 | 0.81 | 0.00797 | -0.038 | 101.557
6.5 | 0.859 | 0.00839 | -0.039 | 102.443
7 | 0.907 | 0.00873 | -0.04 | 103.852
7.5 | 0.951 | 0.00911 | -0.041 | 104.383
8 | 0.992 | 0.00952 | -0.042 | 104.221
8.5 | 1.03 | 0.00988 | -0.043 | 104.239
9 | 1.065 | 0.01029 | -0.044 | 103.484
9.5 | 1.095 | 0.01073 | -0.045 | 102.069
10 | 1.121 | 0.0113 | -0.046 | 99.237
10.5 | 1.141 | 0.01177 | -0.047 | 96.945
11 | 1.153 | 0.01239 | -0.048 | 93.088
11.5 | 1.16 | 0.01305 | -0.049 | 88.841
12 | 1.161 | 0.01371 | -0.05 | 84.63
12.5 | 1.156 | 0.0144 | -0.051 | 80.276
13 | 1.146 | 0.0153 | -0.052 | 74.906
13.5 | 1.132 | 0.01631 | -0.053 | 69.354
14 | 1.111 | 0.01767 | -0.054 | 62.882
14.5 | 1.089 | 0.0187 | -0.054 | 58.202
15 | 1.046 | 0.02399 | -0.054 | 43.614
15.5 | 0.902 | 0.07786 | -0.043 | 11.583
16 | 0.861 | 0.09458 | -0.04 | 9.1
16.5 | 0.827 | 0.1063 | -0.038 | 7.783
17 | 0.799 | 0.11367 | -0.038 | 7.025

## 116. Re 12M Mach 0.10 (2)
BIGFOIL.COM POLAR EXPORT
NACA67-114
NACA67-114 |  |  |  | Cl Max: | 1.6458 | at alpha= | 20 | deg
XFOIL ncrit=9 |  |  |  | L/D Max: | 101.426 | at alpha= | 10 | deg
Re: | 12000000 |  |  | Cd Min: | 0.03267 | at alpha= | 20 | deg
Mach: | 0.1 |  |  | Cl=0 at alpha= | -1.1197 | deg
|  |  |  | @ Cl=0.1, Cd= | 0.0040645
|  |  |  | @ Cl=0.4, Cd= | 0.0057936
|  |  |  | @ Cl=0.6, Cd= | 0.0067272
alpha (deg) | Cl | Cd | Cm | Cl/Cd
-19.5 | -1.5194 | 0.02618 | -0.0891 | -58.0367
-19 | -1.4999 | 0.02433 | -0.0864 | -61.6482
-18.5 | -1.4787 | 0.0227 | -0.0835 | -65.141
-18 | -1.4493 | 0.02158 | -0.0814 | -67.1594
-17.5 | -1.4285 | 0.02 | -0.078 | -71.425
-17 | -1.4017 | 0.01876 | -0.0751 | -74.7175
-16.5 | -1.3731 | 0.01763 | -0.0723 | -77.8843
-16 | -1.3429 | 0.01661 | -0.0695 | -80.8489
-15.5 | -1.3096 | 0.01576 | -0.0669 | -83.0964
-15 | -1.2775 | 0.01478 | -0.0641 | -86.4344
-14 | -1.2061 | 0.01323 | -0.0591 | -91.164
-13.5 | -1.1682 | 0.01258 | -0.0568 | -92.8617
-13 | -1.1306 | 0.01187 | -0.0544 | -95.2485
-12.5 | -1.0898 | 0.01134 | -0.0524 | -96.1023
-12 | -1.0483 | 0.01079 | -0.0505 | -97.1548
-11.5 | -1.0062 | 0.0103 | -0.0486 | -97.6893
-11 | -0.9623 | 0.00989 | -0.047 | -97.3003
-10.5 | -0.9189 | 0.00949 | -0.0453 | -96.8282
-10 | -0.8753 | 0.00906 | -0.0435 | -96.6115
-9.5 | -0.8313 | 0.00866 | -0.0417 | -95.9931
-9 | -0.7867 | 0.00827 | -0.04 | -95.127
-8.5 | -0.7423 | 0.0079 | -0.0383 | -93.962
-8 | -0.6972 | 0.00759 | -0.0365 | -91.8577
-7.5 | -0.6537 | 0.00728 | -0.0344 | -89.794
-7 | -0.6104 | 0.00702 | -0.0322 | -86.9516
-6.5 | -0.5619 | 0.00674 | -0.0311 | -83.368
-6 | -0.512 | 0.00648 | -0.0303 | -79.0123
-5.5 | -0.4608 | 0.00626 | -0.0298 | -73.6102
-5 | -0.4087 | 0.00607 | -0.0294 | -67.3311
-4.5 | -0.356 | 0.00587 | -0.0292 | -60.6474
-4 | -0.3022 | 0.00569 | -0.0292 | -53.1107
-3.5 | -0.2485 | 0.00549 | -0.0291 | -45.2641
-3 | -0.1949 | 0.00526 | -0.0291 | -37.0532
-2.5 | -0.1435 | 0.00501 | -0.0285 | -28.6427
-2 | -0.091 | 0.00472 | -0.0283 | -19.2797
-1.5 | -0.0391 | 0.00446 | -0.0279 | -8.7668
-1 | 0.0123 | 0.00414 | -0.0274 | 2.971
0.5 | 0.1284 | 0.00404 | -0.0186 | 31.7822
1.5 | 0.2163 | 0.00461 | -0.0146 | 46.9197
2 | 0.2659 | 0.00491 | -0.0138 | 54.1548
2.5 | 0.3155 | 0.00523 | -0.0128 | 60.325
3 | 0.3639 | 0.00555 | -0.0117 | 65.5676
3.5 | 0.4128 | 0.00588 | -0.0106 | 70.2041
4 | 0.4633 | 0.00613 | -0.0099 | 75.5791
4.5 | 0.5139 | 0.00634 | -0.0092 | 81.0568
5 | 0.5596 | 0.00655 | -0.0074 | 85.4351
5.5 | 0.6052 | 0.00675 | -0.0056 | 89.6593
6 | 0.6505 | 0.00702 | -0.0039 | 92.6638
6.5 | 0.6958 | 0.00732 | -0.0022 | 95.0546
7 | 0.7408 | 0.00766 | -0.0004 | 96.7102
7.5 | 0.7859 | 0.00801 | 0.0012 | 98.1149
8 | 0.8318 | 0.00835 | 0.0027 | 99.6168
8.5 | 0.8761 | 0.00875 | 0.0045 | 100.1257
9 | 0.9212 | 0.00915 | 0.006 | 100.6776
9.5 | 0.9657 | 0.00955 | 0.0076 | 101.1204
10 | 1.0102 | 0.00996 | 0.0091 | 101.4257
10.5 | 1.0532 | 0.01042 | 0.0109 | 101.0749
11 | 1.0949 | 0.01095 | 0.0129 | 99.9909
11.5 | 1.1364 | 0.01152 | 0.0148 | 98.6458
12 | 1.1768 | 0.01211 | 0.0169 | 97.1759
12.5 | 1.218 | 0.01269 | 0.0187 | 95.9811
13 | 1.2572 | 0.01331 | 0.0208 | 94.4553
13.5 | 1.2966 | 0.01395 | 0.0229 | 92.9462
14 | 1.3342 | 0.01466 | 0.025 | 91.0095
14.5 | 1.3705 | 0.01546 | 0.0273 | 88.6481
15 | 1.4045 | 0.01635 | 0.0299 | 85.9021
15.5 | 1.4374 | 0.01736 | 0.0325 | 82.7995
16 | 1.4676 | 0.01845 | 0.0353 | 79.5447
16.5 | 1.4986 | 0.01957 | 0.0379 | 76.5764
17 | 1.5237 | 0.02101 | 0.041 | 72.5226
17.5 | 1.5477 | 0.02258 | 0.044 | 68.543
18 | 1.5676 | 0.02442 | 0.0473 | 64.1933
18.5 | 1.5915 | 0.0261 | 0.0498 | 60.977
19 | 1.6159 | 0.02777 | 0.0521 | 58.1887
19.5 | 1.6368 | 0.02977 | 0.0544 | 54.9815
20 | 1.6458 | 0.03267 | 0.0574 | 50.3765

## 117. Re 12M Mach 0.25 (1)
BIGFOIL.COM POLAR EXPORT
NACA67-114
NACA67-114 |  |  |  | Cl Max: | 1.101 | at alpha= | 10.5 | deg
JavaFoil+Calcfoil stall+Eppler ext transition |  |  |  | L/D Max: | 101.635 | at alpha= | 7 | deg
Re: | 12000000 |  |  | Cd Min: | 0.00435 | at alpha= | -2 | deg
Mach: | 0.25 |  |  | Cl=0 at alpha= | -0.90476 | deg
|  |  |  | @ Cl=0.1, Cd= | 0.00498
|  |  |  | @ Cl=0.4, Cd= | 0.0049228
|  |  |  | @ Cl=0.6, Cd= | 0.11251
alpha (deg) | Cl | Cd | Cm | Cl/Cd
-16 | -0.526 | 0.11261 | 0.007 | -4.67
-15.5 | -0.574 | 0.10503 | 0.007 | -5.461
-15 | -0.617 | 0.09953 | 0.006 | -6.195
-14.5 | -0.656 | 0.09285 | 0.006 | -7.07
-14 | -0.693 | 0.08517 | 0.006 | -8.137
-13.5 | -0.727 | 0.07676 | 0.005 | -9.466
-13 | -0.774 | 0.05722 | 0.005 | -13.524
-12.5 | -0.903 | 0.01617 | 0.005 | -55.832
-12 | -0.925 | 0.01392 | 0.004 | -66.444
-11.5 | -0.934 | 0.01297 | 0.003 | -72.04
-11 | -0.936 | 0.01214 | 0.002 | -77.093
-10.5 | -0.93 | 0.01149 | 0.001 | -80.955
-10 | -0.917 | 0.01077 | 0 | -85.099
-9.5 | -0.897 | 0.01024 | -0.001 | -87.585
-9 | -0.871 | 0.00973 | -0.003 | -89.491
-8.5 | -0.839 | 0.00923 | -0.004 | -90.898
-8 | -0.802 | 0.00879 | -0.005 | -91.158
-7.5 | -0.76 | 0.00846 | -0.006 | -89.856
-7 | -0.714 | 0.00809 | -0.007 | -88.312
-6.5 | -0.665 | 0.00764 | -0.009 | -87.078
-6 | -0.613 | 0.00736 | -0.01 | -83.303
-5.5 | -0.558 | 0.00707 | -0.011 | -79.009
-5 | -0.502 | 0.00683 | -0.012 | -73.489
-4.5 | -0.443 | 0.0066 | -0.013 | -67.158
-4 | -0.384 | 0.00636 | -0.015 | -60.333
-3.5 | -0.323 | 0.00616 | -0.016 | -52.421
-3 | -0.261 | 0.00595 | -0.017 | -43.93
-2.5 | -0.2 | 0.00549 | -0.018 | -36.363
-2 | -0.137 | 0.00435 | -0.02 | -31.58
-1.5 | -0.075 | 0.00471 | -0.021 | -15.886
-1 | -0.012 | 0.00469 | -0.022 | -2.566
-0.5 | 0.051 | 0.00505 | -0.023 | 10.094
0 | 0.114 | 0.00496 | -0.024 | 23.003
0.5 | 0.177 | 0.0049 | -0.026 | 36.106
1 | 0.24 | 0.0047 | -0.027 | 50.972
1.5 | 0.302 | 0.00485 | -0.028 | 62.2
2 | 0.364 | 0.00497 | -0.029 | 73.176
2.5 | 0.425 | 0.00489 | -0.03 | 86.991
3 | 0.487 | 0.00656 | -0.032 | 74.213
3.5 | 0.547 | 0.00682 | -0.033 | 80.198
4 | 0.606 | 0.00706 | -0.034 | 85.875
4.5 | 0.664 | 0.00732 | -0.035 | 90.682
5 | 0.72 | 0.00759 | -0.036 | 94.92
5.5 | 0.775 | 0.00787 | -0.037 | 98.434
6 | 0.826 | 0.00835 | -0.039 | 98.985
6.5 | 0.875 | 0.00871 | -0.04 | 100.533
7 | 0.921 | 0.00906 | -0.041 | 101.635
7.5 | 0.963 | 0.00952 | -0.042 | 101.147
8 | 1 | 0.00996 | -0.043 | 100.385
8.5 | 1.033 | 0.01044 | -0.044 | 98.948
9 | 1.06 | 0.01093 | -0.045 | 96.983
9.5 | 1.081 | 0.01147 | -0.046 | 94.232
10 | 1.096 | 0.01203 | -0.047 | 91.102
10.5 | 1.101 | 0.0127 | -0.048 | 86.724
11 | 1.094 | 0.0134 | -0.049 | 81.624
11.5 | 1.077 | 0.01438 | -0.05 | 74.849
12 | 1.05 | 0.01536 | -0.051 | 68.354
12.5 | 1.012 | 0.01699 | -0.052 | 59.59
13 | 0.965 | 0.019 | -0.053 | 50.777
13.5 | 0.823 | 0.05174 | -0.045 | 15.91
14 | 0.733 | 0.08276 | -0.037 | 8.855
14.5 | 0.673 | 0.09458 | -0.035 | 7.116
15 | 0.612 | 0.10635 | -0.032 | 5.755
15.5 | 0.551 | 0.11251 | -0.033 | 4.897

## 118. Re 12M Mach 0.25 (2)
BIGFOIL.COM POLAR EXPORT
NACA67-114
NACA67-114 |  |  |  | Cl Max: | 1.5338 | at alpha= | 18.5 | deg
XFOIL ncrit=9 |  |  |  | L/D Max: | 96.9199 | at alpha= | 9 | deg
Re: | 12000000 |  |  | Cd Min: | 0.06402 | at alpha= | -20 | deg
Mach: | 0.25 |  |  | Cl=0 at alpha= | -1.1493 | deg
|  |  |  | @ Cl=0.1, Cd= | 0.0035854
|  |  |  | @ Cl=0.4, Cd= | 0.0058708
|  |  |  | @ Cl=0.6, Cd= | 0.0069368
alpha (deg) | Cl | Cd | Cm | Cl/Cd
-20 | -1.2719 | 0.06402 | -0.1082 | -19.8672
-19.5 | -1.3219 | 0.05195 | -0.1135 | -25.4456
-19 | -1.337 | 0.04486 | -0.1146 | -29.8038
-18.5 | -1.3656 | 0.0376 | -0.1136 | -36.3191
-18 | -1.3703 | 0.03304 | -0.1109 | -41.474
-17.5 | -1.3812 | 0.02857 | -0.1065 | -48.3444
-17 | -1.3749 | 0.02548 | -0.1021 | -53.96
-16.5 | -1.3624 | 0.023 | -0.0973 | -59.2348
-16 | -1.3442 | 0.02087 | -0.0926 | -64.4082
-15.5 | -1.3127 | 0.01958 | -0.0889 | -67.0429
-15 | -1.2895 | 0.01779 | -0.0841 | -72.4845
-14 | -1.2249 | 0.0153 | -0.076 | -80.0588
-13.5 | -1.1884 | 0.01426 | -0.0724 | -83.338
-13 | -1.1514 | 0.01326 | -0.0687 | -86.8326
-12.5 | -1.1093 | 0.01253 | -0.0657 | -88.5315
-12 | -1.0674 | 0.01176 | -0.0628 | -90.7653
-11.5 | -1.0232 | 0.01115 | -0.0601 | -91.7668
-11 | -0.9789 | 0.01056 | -0.0575 | -92.6989
-10.5 | -0.9331 | 0.01005 | -0.0551 | -92.8458
-10 | -0.8873 | 0.00957 | -0.0527 | -92.7168
-9.5 | -0.84 | 0.00912 | -0.0506 | -92.1053
-9 | -0.7935 | 0.00866 | -0.0484 | -91.6282
-8.5 | -0.7467 | 0.00821 | -0.0463 | -90.9501
-8 | -0.6988 | 0.00785 | -0.0444 | -89.0191
-7.5 | -0.6508 | 0.00752 | -0.0425 | -86.5426
-7 | -0.6047 | 0.00716 | -0.0403 | -84.4553
-6.5 | -0.5591 | 0.00684 | -0.0379 | -81.7398
-6 | -0.5152 | 0.00659 | -0.0351 | -78.1791
-5.5 | -0.4644 | 0.00638 | -0.0339 | -72.79
-5 | -0.4122 | 0.00616 | -0.0329 | -66.9156
-4.5 | -0.3583 | 0.00595 | -0.0324 | -60.2185
-4 | -0.304 | 0.00575 | -0.032 | -52.8696
-3.5 | -0.2493 | 0.00554 | -0.0317 | -45
-3 | -0.1943 | 0.00533 | -0.0315 | -36.454
-2.5 | -0.1419 | 0.00507 | -0.0308 | -27.9882
-2 | -0.0889 | 0.00478 | -0.0302 | -18.5983
-1.5 | -0.0364 | 0.00449 | -0.0296 | -8.1069
-1 | 0.0155 | 0.00416 | -0.0288 | 3.726
-0.5 | 0.0643 | 0.004 | -0.0275 | 16.075
0 | 0.0962 | 0.00354 | -0.0229 | 27.1751
0.5 | 0.1305 | 0.00395 | -0.0187 | 33.038
1 | 0.1689 | 0.00426 | -0.0153 | 39.6479
1.5 | 0.2169 | 0.00464 | -0.0137 | 46.7457
2 | 0.2664 | 0.00496 | -0.0124 | 53.7097
3 | 0.3635 | 0.00563 | -0.0093 | 64.5648
3.5 | 0.412 | 0.00595 | -0.0077 | 69.2437
4 | 0.4568 | 0.00618 | -0.0053 | 73.9159
4.5 | 0.5041 | 0.00642 | -0.0034 | 78.5202
5 | 0.5522 | 0.00668 | -0.0016 | 82.6647
5.5 | 0.6006 | 0.00694 | 0 | 86.5418
6 | 0.6487 | 0.00723 | 0.0017 | 89.7234
6.5 | 0.6963 | 0.00756 | 0.0035 | 92.1032
7 | 0.7421 | 0.00797 | 0.0057 | 93.1117
7.5 | 0.7905 | 0.00832 | 0.0074 | 95.012
8 | 0.8374 | 0.00872 | 0.0093 | 96.0321
8.5 | 0.8838 | 0.0092 | 0.0114 | 96.0652
9 | 0.9314 | 0.00961 | 0.0133 | 96.9199
9.5 | 0.9776 | 0.01009 | 0.0154 | 96.888
10 | 1.0241 | 0.01059 | 0.0175 | 96.7044
10.5 | 1.0679 | 0.01118 | 0.0201 | 95.5188
11 | 1.111 | 0.01186 | 0.0227 | 93.6762
11.5 | 1.1539 | 0.01255 | 0.0255 | 91.9442
12 | 1.1982 | 0.01317 | 0.0279 | 90.9795
12.5 | 1.2404 | 0.01394 | 0.0307 | 88.9813
13 | 1.2803 | 0.0148 | 0.0339 | 86.5068
13.5 | 1.3189 | 0.01577 | 0.0371 | 83.6335
14 | 1.3571 | 0.01675 | 0.0404 | 81.0209
14.5 | 1.3914 | 0.01798 | 0.0441 | 77.386
15 | 1.423 | 0.01938 | 0.0479 | 73.4262
15.5 | 1.45 | 0.02111 | 0.0522 | 68.6878
16 | 1.4746 | 0.02298 | 0.0564 | 64.1688
16.5 | 1.4975 | 0.02506 | 0.0605 | 59.7566
17 | 1.5112 | 0.0278 | 0.065 | 54.3597
17.5 | 1.5291 | 0.03046 | 0.0687 | 50.2003
18 | 1.5279 | 0.03461 | 0.0728 | 44.1462
18.5 | 1.5338 | 0.03864 | 0.0756 | 39.6946
19 | 1.532 | 0.04367 | 0.0777 | 35.0813
19.5 | 1.5039 | 0.05172 | 0.0781 | 29.0777
20 | 1.4888 | 0.0595 | 0.0766 | 25.0218

## 119. Re 12M Mach 0.50 (1)
BIGFOIL.COM POLAR EXPORT
NACA67-114
NACA67-114 |  |  |  | Cl Max: | 1.144 | at alpha= | 20 | deg
JavaFoil+Calcfoil stall+Eppler ext transition |  |  |  | L/D Max: | 91.35 | at alpha= | 5 | deg
Re: | 12000000 |  |  | Cd Min: | 0.00488 | at alpha= | 0.5 | deg
Mach: | 0.5 |  |  | Cl=0 at alpha= | -0.90714 | deg
|  |  |  | @ Cl=0.1, Cd= | 0.0051289
|  |  |  | @ Cl=0.4, Cd= | 0.0059252
|  |  |  | @ Cl=0.6, Cd= | 0.0075097
alpha (deg) | Cl | Cd | Cm | Cl/Cd
-20 | -1.059 | 0.15166 | 0.015 | -6.981
-19.5 | -1.03 | 0.14541 | 0.015 | -7.083
-19 | -1 | 0.14257 | 0.013 | -7.016
-18.5 | -0.971 | 0.13909 | 0.012 | -6.984
-18 | -0.949 | 0.13143 | 0.012 | -7.219
-17.5 | -0.923 | 0.12188 | 0.012 | -7.574
-17 | -0.891 | 0.12043 | 0.01 | -7.401
-16.5 | -0.861 | 0.11654 | 0.009 | -7.392
-16 | -0.835 | 0.10901 | 0.009 | -7.658
-15.5 | -0.806 | 0.11568 | 0.008 | -6.967
-15 | -0.783 | 0.10201 | 0.007 | -7.676
-14.5 | -0.753 | 0.09816 | 0.006 | -7.675
-14 | -0.729 | 0.08935 | 0.006 | -8.161
-13.5 | -0.704 | 0.0824 | 0.005 | -8.547
-13 | -0.794 | 0.01959 | 0.007 | -40.546
-12.5 | -0.642 | 0.08591 | 0.003 | -7.468
-12 | -0.615 | 0.07859 | 0.003 | -7.83
-11.5 | -0.593 | 0.06838 | 0.002 | -8.673
-11 | -0.673 | 0.0154 | 0.002 | -43.708
-10.5 | -0.644 | 0.01371 | 0.001 | -46.969
-10 | -0.503 | 0.06785 | 0 | -7.413
-9.5 | -0.478 | 0.05882 | -0.001 | -8.126
-9 | -0.542 | 0.01314 | -0.003 | -41.241
-8.5 | -0.421 | 0.05456 | -0.002 | -7.721
-8 | -0.479 | 0.01153 | -0.006 | -41.525
-7.5 | -0.665 | 0.01061 | -0.007 | -62.642
-7 | -0.708 | 0.00972 | -0.008 | -72.845
-6.5 | -0.693 | 0.00908 | -0.01 | -76.257
-6 | -0.655 | 0.00849 | -0.011 | -77.174
-5.5 | -0.607 | 0.008 | -0.012 | -75.782
-5 | -0.55 | 0.00757 | -0.014 | -72.679
-4.5 | -0.489 | 0.00725 | -0.015 | -67.487
-4 | -0.425 | 0.00695 | -0.016 | -61.165
-3.5 | -0.358 | 0.00669 | -0.018 | -53.509
-3 | -0.29 | 0.00645 | -0.019 | -45.023
-2.5 | -0.222 | 0.00618 | -0.02 | -35.861
-2 | -0.153 | 0.00548 | -0.022 | -27.853
-1.5 | -0.083 | 0.00537 | -0.023 | -15.484
-1 | -0.013 | 0.00504 | -0.024 | -2.657
-0.5 | 0.057 | 0.00492 | -0.026 | 11.537
0 | 0.127 | 0.00526 | -0.027 | 24.156
0.5 | 0.197 | 0.00488 | -0.029 | 40.381
1 | 0.267 | 0.0053 | -0.03 | 50.408
1.5 | 0.336 | 0.00548 | -0.031 | 61.284
2 | 0.405 | 0.00596 | -0.033 | 67.841
2.5 | 0.473 | 0.00651 | -0.034 | 72.583
3 | 0.54 | 0.00725 | -0.035 | 74.592
3.5 | 0.607 | 0.00754 | -0.037 | 80.495
4 | 0.67 | 0.00787 | -0.038 | 85.206
4.5 | 0.731 | 0.00821 | -0.039 | 89.1
5 | 0.787 | 0.00862 | -0.04 | 91.35
5.5 | 0.837 | 0.00925 | -0.042 | 90.465
6 | 0.877 | 0.00984 | -0.043 | 89.166
6.5 | 0.901 | 0.01049 | -0.044 | 85.919
7 | 0.894 | 0.01151 | -0.045 | 77.651
7.5 | 0.788 | 0.0121 | -0.047 | 65.133
8 | 0.599 | 0.01336 | -0.048 | 44.847
8.5 | 0.52 | 0.0562 | -0.026 | 9.259
9 | 0.665 | 0.01434 | -0.05 | 46.356
9.5 | 0.577 | 0.05973 | -0.029 | 9.66
10 | 0.601 | 0.06947 | -0.026 | 8.648
10.5 | 0.763 | 0.01562 | -0.054 | 48.861
11 | 0.793 | 0.01718 | -0.055 | 46.137
11.5 | 0.7 | 0.06467 | -0.038 | 10.821
12 | 0.712 | 0.08228 | -0.032 | 8.65
12.5 | 0.739 | 0.0878 | -0.032 | 8.412
13 | 0.909 | 0.02257 | -0.058 | 40.272
13.5 | 0.813 | 0.07655 | -0.043 | 10.621
14 | 0.823 | 0.09461 | -0.037 | 8.699
14.5 | 0.852 | 0.09992 | -0.039 | 8.531
15 | 0.876 | 0.10951 | -0.038 | 7.999
15.5 | 0.902 | 0.10666 | -0.038 | 8.461
16 | 0.932 | 0.11182 | -0.04 | 8.332
16.5 | 0.967 | 0.11075 | -0.044 | 8.731
17 | 0.995 | 0.11635 | -0.046 | 8.554
17.5 | 1.01 | 0.13414 | -0.042 | 7.532
18 | 1.039 | 0.13763 | -0.044 | 7.547
18.5 | 1.068 | 0.14147 | -0.045 | 7.549
19 | 1.097 | 0.14563 | -0.047 | 7.532
19.5 | 1.125 | 0.151 | -0.048 | 7.449
20 | 1.144 | 0.1788 | -0.047 | 6.4

## 120. Re 12M Mach 0.50 (2)
BIGFOIL.COM POLAR EXPORT
NACA67-114
NACA67-114 |  |  |  | Cl Max: | 0.994 | at alpha= | 9.5 | deg
XFOIL ncrit=9 |  |  |  | L/D Max: | 194.146 | at alpha= | -0.5 | deg
Re: | 12000000 |  |  | Cd Min: | 0.11203 | at alpha= | 14.5 | deg
Mach: | 0.5 |  |  | Cl=0 at alpha= | -1.2796 | deg
|  |  |  | @ Cl=0.1, Cd= | 0.0023598
|  |  |  | @ Cl=0.4, Cd= | 0.0067518
|  |  |  | @ Cl=0.6, Cd= | 0.0080757
alpha (deg) | Cl | Cd | Cm | Cl/Cd
-14.5 | -0.5086 | 0.10205 | -0.0736 | -4.9838
-14 | -0.5261 | 0.0907 | -0.0817 | -5.8004
-13.5 | -0.5465 | 0.07853 | -0.0898 | -6.9591
-13 | -0.5701 | 0.06464 | -0.0981 | -8.8196
-12.5 | -0.5882 | 0.05059 | -0.1074 | -11.6268
-12 | -0.6144 | 0.03802 | -0.1153 | -16.1599
-11.5 | -0.6511 | 0.02756 | -0.1188 | -23.6248
-11 | -0.6913 | 0.01949 | -0.1173 | -35.4695
-10.5 | -0.7369 | 0.01302 | -0.1114 | -56.5975
-10 | -0.7783 | 0.00792 | -0.1024 | -98.2702
-9.5 | -0.8038 | 0.00412 | -0.0923 | -195.0971
-9 | -0.7981 | 0.00198 | -0.0834 | -403.0808
-8.5 | -0.7645 | 0.00134 | -0.0766 | -570.5224
-8 | -0.7166 | 0.0011 | -0.0715 | -651.4545
-7.5 | -0.6641 | 0.00097 | -0.0675 | -684.6392
-7 | -0.6095 | 0.00088 | -0.064 | -692.6136
-6.5 | -0.5552 | 0.00082 | -0.0608 | -677.0732
-6 | -0.5002 | 0.00076 | -0.058 | -658.1579
-5.5 | -0.4464 | 0.00072 | -0.0553 | -620
-5 | -0.3904 | 0.00068 | -0.0531 | -574.1176
-4.5 | -0.3348 | 0.00065 | -0.051 | -515.0769
-4 | -0.2801 | 0.00063 | -0.0489 | -444.6032
-3.5 | -0.2253 | 0.00061 | -0.047 | -369.3443
-3 | -0.1734 | 0.00059 | -0.0444 | -293.8983
-2.5 | -0.1267 | 0.00057 | -0.0409 | -222.2807
-2 | -0.075 | 0.00054 | -0.0386 | -138.8889
-1.5 | -0.0231 | 0.0005 | -0.0364 | -46.2
-1 | 0.0293 | 0.00046 | -0.0343 | 63.6957
-0.5 | 0.0796 | 0.00041 | -0.0319 | 194.1463
0 | 0.109 | 0.00322 | -0.0258 | 33.8509
0.5 | 0.1406 | 0.00352 | -0.0194 | 39.9432
1 | 0.1668 | 0.00424 | -0.0117 | 39.3396
1.5 | 0.1939 | 0.00473 | -0.004 | 40.9937
2 | 0.2331 | 0.00519 | 0.0012 | 44.9133
2.5 | 0.2753 | 0.00565 | 0.0056 | 48.7257
3 | 0.3228 | 0.0061 | 0.009 | 52.918
3.5 | 0.3719 | 0.00656 | 0.0121 | 56.6921
4 | 0.4261 | 0.00693 | 0.0143 | 61.4863
4.5 | 0.4817 | 0.00728 | 0.0164 | 66.1676
5 | 0.5386 | 0.00763 | 0.0185 | 70.5898
5.5 | 0.5944 | 0.00803 | 0.0209 | 74.0224
6 | 0.6495 | 0.00848 | 0.0236 | 76.592
6.5 | 0.7043 | 0.00899 | 0.0267 | 78.3426
7 | 0.7588 | 0.00953 | 0.0301 | 79.6222
7.5 | 0.8148 | 0.01011 | 0.0335 | 80.5935
8 | 0.869 | 0.01081 | 0.0377 | 80.3885
8.5 | 0.9211 | 0.01168 | 0.0425 | 78.8613
9 | 0.9674 | 0.01293 | 0.0486 | 74.8183
9.5 | 0.994 | 0.01541 | 0.057 | 64.5036
10 | 0.9869 | 0.02044 | 0.0673 | 48.2828
10.5 | 0.9547 | 0.02655 | 0.0776 | 35.9586
11 | 0.9154 | 0.03313 | 0.0859 | 27.6305
11.5 | 0.8774 | 0.04038 | 0.0909 | 21.7286
12 | 0.8404 | 0.04895 | 0.0919 | 17.1685
12.5 | 0.8074 | 0.0592 | 0.0883 | 13.6385
13 | 0.7778 | 0.07213 | 0.0795 | 10.7833
13.5 | 0.7578 | 0.08671 | 0.0691 | 8.7395
14 | 0.7454 | 0.09914 | 0.0612 | 7.5187
14.5 | 0.7273 | 0.11203 | 0.0528 | 6.492

## 121. Re 14M Mach 0.00 (1)
BIGFOIL.COM POLAR EXPORT
NACA67-114
NACA67-114 |  |  |  | Cl Max: | 1.174 | at alpha= | 12 | deg
JavaFoil+Calcfoil stall+Eppler ext transition |  |  |  | L/D Max: | 107.822 | at alpha= | 8.5 | deg
Re: | 14000000 |  |  | Cd Min: | 0.0049 | at alpha= | -3 | deg
Mach: | 0 |  |  | Cl=0 at alpha= | -0.90164 | deg
|  |  |  | @ Cl=0.1, Cd= | 0.0054466
|  |  |  | @ Cl=0.4, Cd= | 0.0052048
|  |  |  | @ Cl=0.6, Cd= | 0.0067786
alpha (deg) | Cl | Cd | Cm | Cl/Cd
-18.5 | -0.762 | 0.12457 | 0.011 | -6.117
-18 | -0.785 | 0.11651 | 0.011 | -6.74
-17.5 | -0.809 | 0.1083 | 0.011 | -7.468
-17 | -0.837 | 0.09518 | 0.01 | -8.792
-16.5 | -0.866 | 0.08167 | 0.01 | -10.599
-16 | -0.935 | 0.0431 | 0.011 | -21.69
-15.5 | -0.988 | 0.02606 | 0.011 | -37.925
-15 | -1.016 | 0.01996 | 0.01 | -50.914
-14.5 | -1.032 | 0.01713 | 0.009 | -60.218
-14 | -1.039 | 0.01576 | 0.008 | -65.891
-13.5 | -1.042 | 0.01452 | 0.007 | -71.768
-13 | -1.04 | 0.01353 | 0.006 | -76.888
-12.5 | -1.035 | 0.01244 | 0.005 | -83.23
-12 | -1.025 | 0.0118 | 0.004 | -86.866
-11.5 | -1.01 | 0.01123 | 0.003 | -89.92
-11 | -0.991 | 0.01068 | 0.002 | -92.822
-10.5 | -0.968 | 0.01019 | 0.001 | -94.967
-10 | -0.94 | 0.00973 | 0 | -96.625
-9.5 | -0.909 | 0.0093 | -0.001 | -97.788
-9 | -0.874 | 0.00891 | -0.003 | -98.109
-8.5 | -0.835 | 0.00853 | -0.004 | -97.958
-8 | -0.793 | 0.00822 | -0.005 | -96.454
-7.5 | -0.748 | 0.00787 | -0.006 | -95.066
-7 | -0.7 | 0.00752 | -0.007 | -93.175
-6.5 | -0.65 | 0.00723 | -0.008 | -90.001
-6 | -0.598 | 0.00694 | -0.009 | -86.151
-5.5 | -0.544 | 0.0067 | -0.011 | -81.153
-5 | -0.488 | 0.0065 | -0.012 | -75.1
-4.5 | -0.431 | 0.00629 | -0.013 | -68.521
-4 | -0.373 | 0.00609 | -0.014 | -61.132
-3.5 | -0.313 | 0.00497 | -0.015 | -63.095
-3 | -0.254 | 0.0049 | -0.017 | -51.756
-2.5 | -0.194 | 0.00532 | -0.018 | -36.406
-2 | -0.133 | 0.00503 | -0.019 | -26.479
-1.5 | -0.072 | 0.00532 | -0.02 | -13.615
-1 | -0.012 | 0.00541 | -0.021 | -2.154
-0.5 | 0.049 | 0.00548 | -0.023 | 9.013
0 | 0.11 | 0.00544 | -0.024 | 20.318
0.5 | 0.172 | 0.00551 | -0.025 | 31.164
1 | 0.232 | 0.00549 | -0.026 | 42.352
1.5 | 0.292 | 0.00542 | -0.027 | 53.902
2 | 0.353 | 0.00515 | -0.028 | 68.525
2.5 | 0.413 | 0.00522 | -0.03 | 79.043
3 | 0.472 | 0.00565 | -0.031 | 83.525
3.5 | 0.531 | 0.00535 | -0.032 | 99.263
4 | 0.589 | 0.00674 | -0.033 | 87.332
4.5 | 0.646 | 0.00694 | -0.034 | 93.073
5 | 0.701 | 0.00716 | -0.035 | 97.901
5.5 | 0.755 | 0.00742 | -0.036 | 101.683
6 | 0.807 | 0.00774 | -0.037 | 104.193
6.5 | 0.857 | 0.00816 | -0.039 | 105.026
7 | 0.904 | 0.00845 | -0.04 | 106.978
7.5 | 0.949 | 0.00883 | -0.041 | 107.533
8 | 0.991 | 0.00921 | -0.042 | 107.634
8.5 | 1.03 | 0.00955 | -0.043 | 107.822
9 | 1.065 | 0.00993 | -0.044 | 107.242
9.5 | 1.097 | 0.01037 | -0.045 | 105.737
10 | 1.124 | 0.01081 | -0.046 | 104
10.5 | 1.146 | 0.01136 | -0.047 | 100.896
11 | 1.16 | 0.0119 | -0.048 | 97.557
11.5 | 1.17 | 0.01251 | -0.049 | 93.531
12 | 1.174 | 0.01312 | -0.05 | 89.474
12.5 | 1.173 | 0.01375 | -0.051 | 85.313
13 | 1.167 | 0.01455 | -0.052 | 80.231
13.5 | 1.157 | 0.01543 | -0.053 | 75.008
14 | 1.142 | 0.01654 | -0.054 | 69.043
14.5 | 1.123 | 0.01771 | -0.054 | 63.429
15 | 1.095 | 0.02032 | -0.055 | 53.901
15.5 | 1.057 | 0.02549 | -0.055 | 41.476
16 | 0.934 | 0.06971 | -0.046 | 13.395
16.5 | 0.883 | 0.09378 | -0.042 | 9.421
17 | 0.855 | 0.10312 | -0.041 | 8.289

## 122. Re 14M Mach 0.00 (2)
BIGFOIL.COM POLAR EXPORT
NACA67-114
NACA67-114 |  |  |  | Cl Max: | 1.6714 | at alpha= | 20 | deg
XFOIL ncrit=9 |  |  |  | L/D Max: | 105.929 | at alpha= | 10 | deg
Re: | 14000000 |  |  | Cd Min: | 0.02916 | at alpha= | 20 | deg
Mach: | 0 |  |  | Cl=0 at alpha= | -1.1114 | deg
|  |  |  | @ Cl=0.1, Cd= | 0.0043207
|  |  |  | @ Cl=0.4, Cd= | 0.0056582
|  |  |  | @ Cl=0.6, Cd= | 0.0065171
alpha (deg) | Cl | Cd | Cm | Cl/Cd
-20 | -1.5597 | 0.02528 | -0.0845 | -61.697
-19.5 | -1.542 | 0.02345 | -0.0818 | -65.7569
-19 | -1.5194 | 0.022 | -0.0793 | -69.0636
-18.5 | -1.495 | 0.02065 | -0.0768 | -72.3971
-18 | -1.4656 | 0.01969 | -0.0747 | -74.4337
-17.5 | -1.4409 | 0.0184 | -0.0718 | -78.3098
-17 | -1.412 | 0.01736 | -0.0692 | -81.3364
-15.5 | -1.3139 | 0.01489 | -0.0623 | -88.2404
-14.5 | -1.2475 | 0.01321 | -0.0571 | -94.436
-14 | -1.2102 | 0.0126 | -0.055 | -96.0476
-13.5 | -1.171 | 0.01204 | -0.0531 | -97.2591
-13 | -1.1348 | 0.01132 | -0.0506 | -100.2473
-12.5 | -1.0926 | 0.01086 | -0.0491 | -100.6077
-12 | -1.0529 | 0.01031 | -0.047 | -102.1242
-11.5 | -1.0102 | 0.00988 | -0.0454 | -102.247
-11 | -0.9675 | 0.00949 | -0.0437 | -101.9494
-10.5 | -0.9237 | 0.00912 | -0.0422 | -101.2829
-10 | -0.88 | 0.00874 | -0.0406 | -100.6865
-9.5 | -0.8359 | 0.00836 | -0.039 | -99.988
-9 | -0.7921 | 0.00799 | -0.0373 | -99.1364
-8.5 | -0.7491 | 0.00762 | -0.0353 | -98.3071
-8 | -0.7055 | 0.00734 | -0.0333 | -96.1172
-7.5 | -0.6623 | 0.00711 | -0.0312 | -93.1505
-7 | -0.6144 | 0.00682 | -0.0302 | -90.088
-6.5 | -0.5653 | 0.00655 | -0.0294 | -86.3053
-6 | -0.5152 | 0.00631 | -0.0287 | -81.6482
-5.5 | -0.4634 | 0.0061 | -0.0284 | -75.9672
-5 | -0.411 | 0.00589 | -0.0282 | -69.7793
-4.5 | -0.3577 | 0.0057 | -0.0282 | -62.7544
-4 | -0.3041 | 0.00551 | -0.0282 | -55.1906
-3.5 | -0.2503 | 0.00532 | -0.0283 | -47.0489
-3 | -0.1969 | 0.00516 | -0.0282 | -38.1589
-2.5 | -0.1445 | 0.00489 | -0.028 | -29.5501
-2 | -0.0921 | 0.00465 | -0.0278 | -19.8065
-1.5 | -0.0394 | 0.00441 | -0.0276 | -8.9342
-1 | 0.0113 | 0.0042 | -0.027 | 2.6905
-0.5 | 0.0521 | 0.00457 | -0.0244 | 11.4004
0 | 0.092 | 0.00427 | -0.0219 | 21.5457
0.5 | 0.1267 | 0.00449 | -0.0182 | 28.2183
1 | 0.1674 | 0.00447 | -0.0158 | 37.4497
1.5 | 0.2158 | 0.00459 | -0.0148 | 47.0153
2 | 0.2666 | 0.00487 | -0.0142 | 54.7433
2.5 | 0.3168 | 0.00514 | -0.0135 | 61.6342
3 | 0.3658 | 0.00548 | -0.0125 | 66.7518
3.5 | 0.4157 | 0.00574 | -0.0118 | 72.4216
4 | 0.467 | 0.00596 | -0.0113 | 78.3557
4.5 | 0.5182 | 0.00617 | -0.0108 | 83.987
5 | 0.5688 | 0.00638 | -0.0102 | 89.1536
5.5 | 0.6143 | 0.00658 | -0.0084 | 93.3587
6 | 0.659 | 0.00681 | -0.0066 | 96.7695
6.5 | 0.7033 | 0.0071 | -0.0047 | 99.0563
7 | 0.7472 | 0.00743 | -0.0029 | 100.5653
7.5 | 0.7923 | 0.00776 | -0.0013 | 102.1005
8 | 0.8374 | 0.00807 | 0.0002 | 103.767
8.5 | 0.8818 | 0.00846 | 0.0019 | 104.2317
9 | 0.9261 | 0.00882 | 0.0034 | 105
9.5 | 0.9713 | 0.00918 | 0.0047 | 105.8061
10 | 1.0148 | 0.00958 | 0.0064 | 105.929
10.5 | 1.0579 | 0.01003 | 0.008 | 105.4736
11 | 1.0995 | 0.01053 | 0.0098 | 104.416
11.5 | 1.14 | 0.01108 | 0.0118 | 102.8881
12 | 1.1823 | 0.01155 | 0.0134 | 102.3636
12.5 | 1.2221 | 0.0121 | 0.0153 | 101
13 | 1.2626 | 0.01266 | 0.017 | 99.7314
13.5 | 1.3012 | 0.01326 | 0.019 | 98.1297
14 | 1.3392 | 0.0139 | 0.0209 | 96.3453
14.5 | 1.3754 | 0.01464 | 0.0231 | 93.9481
15 | 1.4099 | 0.01546 | 0.0254 | 91.1966
15.5 | 1.442 | 0.01639 | 0.028 | 87.9805
16 | 1.4746 | 0.01734 | 0.0303 | 85.0404
16.5 | 1.5051 | 0.01833 | 0.0328 | 82.1113
17 | 1.5316 | 0.01964 | 0.0357 | 77.9837
17.5 | 1.559 | 0.02087 | 0.0383 | 74.7005
18 | 1.583 | 0.02234 | 0.0411 | 70.8594
19.5 | 1.6562 | 0.02691 | 0.048 | 61.5459
20 | 1.6714 | 0.02916 | 0.0507 | 57.3182

## 123. Re 14M Mach 0.10 (1)
BIGFOIL.COM POLAR EXPORT
NACA67-114
NACA67-114 |  |  |  | Cl Max: | 1.161 | at alpha= | 12 | deg
JavaFoil+Calcfoil stall+Eppler ext transition |  |  |  | L/D Max: | 107.058 | at alpha= | 8.5 | deg
Re: | 14000000 |  |  | Cd Min: | 0.0049 | at alpha= | -3 | deg
Mach: | 0.1 |  |  | Cl=0 at alpha= | -0.90323 | deg
|  |  |  | @ Cl=0.1, Cd= | 0.005459
|  |  |  | @ Cl=0.4, Cd= | 0.0052328
|  |  |  | @ Cl=0.6, Cd= | 0.0068053
alpha (deg) | Cl | Cd | Cm | Cl/Cd
-18 | -0.735 | 0.12176 | 0.011 | -6.041
-17.5 | -0.761 | 0.11443 | 0.01 | -6.651
-17 | -0.787 | 0.10619 | 0.01 | -7.411
-16.5 | -0.816 | 0.09371 | 0.01 | -8.708
-16 | -0.841 | 0.08122 | 0.009 | -10.354
-15.5 | -0.862 | 0.07177 | 0.009 | -12.013
-15 | -0.965 | 0.02619 | 0.01 | -36.843
-14.5 | -1.004 | 0.01765 | 0.009 | -56.898
-14 | -1.013 | 0.0166 | 0.008 | -61.053
-13.5 | -1.023 | 0.01457 | 0.007 | -70.231
-13 | -1.025 | 0.0136 | 0.006 | -75.381
-12.5 | -1.022 | 0.01274 | 0.005 | -80.244
-12 | -1.015 | 0.01199 | 0.004 | -84.671
-11.5 | -1.003 | 0.0114 | 0.003 | -87.941
-11 | -0.986 | 0.01079 | 0.002 | -91.353
-10.5 | -0.964 | 0.01031 | 0.001 | -93.549
-10 | -0.939 | 0.00984 | 0 | -95.363
-9.5 | -0.908 | 0.0094 | -0.001 | -96.682
-9 | -0.874 | 0.009 | -0.003 | -97.148
-8.5 | -0.836 | 0.00859 | -0.004 | -97.336
-8 | -0.795 | 0.00823 | -0.005 | -96.645
-7.5 | -0.75 | 0.00792 | -0.006 | -94.742
-7 | -0.703 | 0.00756 | -0.007 | -92.958
-6.5 | -0.653 | 0.00726 | -0.008 | -89.949
-6 | -0.6 | 0.00698 | -0.01 | -85.995
-5.5 | -0.546 | 0.00672 | -0.011 | -81.267
-5 | -0.49 | 0.00651 | -0.012 | -75.259
-4.5 | -0.433 | 0.0063 | -0.013 | -68.695
-4 | -0.374 | 0.00612 | -0.014 | -61.171
-3.5 | -0.315 | 0.00497 | -0.015 | -63.41
-3 | -0.255 | 0.0049 | -0.017 | -52.036
-2.5 | -0.194 | 0.00534 | -0.018 | -36.409
-2 | -0.134 | 0.00503 | -0.019 | -26.611
-1.5 | -0.073 | 0.00534 | -0.02 | -13.63
-1 | -0.012 | 0.00538 | -0.021 | -2.177
-0.5 | 0.05 | 0.0055 | -0.023 | 9.021
0 | 0.111 | 0.00545 | -0.024 | 20.366
0.5 | 0.172 | 0.00555 | -0.025 | 31.035
1 | 0.234 | 0.00546 | -0.026 | 42.791
1.5 | 0.294 | 0.0054 | -0.027 | 54.455
2 | 0.354 | 0.00518 | -0.029 | 68.411
2.5 | 0.415 | 0.00525 | -0.03 | 78.965
3 | 0.474 | 0.00522 | -0.031 | 90.829
3.5 | 0.534 | 0.00537 | -0.032 | 99.4
4 | 0.592 | 0.00678 | -0.033 | 87.268
4.5 | 0.649 | 0.00696 | -0.034 | 93.205
5 | 0.704 | 0.0072 | -0.035 | 97.749
5.5 | 0.758 | 0.00749 | -0.036 | 101.191
6 | 0.81 | 0.00781 | -0.038 | 103.719
6.5 | 0.86 | 0.00821 | -0.039 | 104.713
7 | 0.907 | 0.0085 | -0.04 | 106.729
7.5 | 0.951 | 0.0089 | -0.041 | 106.937
8 | 0.993 | 0.00928 | -0.042 | 106.994
8.5 | 1.031 | 0.00963 | -0.043 | 107.058
9 | 1.065 | 0.01003 | -0.044 | 106.263
9.5 | 1.096 | 0.01048 | -0.045 | 104.6
10 | 1.122 | 0.01099 | -0.046 | 102.109
10.5 | 1.142 | 0.01149 | -0.047 | 99.419
11 | 1.154 | 0.01204 | -0.048 | 95.816
11.5 | 1.16 | 0.01269 | -0.049 | 91.458
12 | 1.161 | 0.01332 | -0.05 | 87.166
12.5 | 1.157 | 0.01408 | -0.051 | 82.182
13 | 1.147 | 0.01484 | -0.052 | 77.313
13.5 | 1.133 | 0.01579 | -0.053 | 71.714
14 | 1.113 | 0.01707 | -0.054 | 65.194
14.5 | 1.09 | 0.018 | -0.055 | 60.559
15 | 1.049 | 0.02305 | -0.054 | 45.489
15.5 | 0.985 | 0.03504 | -0.053 | 28.107
16 | 0.863 | 0.09238 | -0.041 | 9.343
16.5 | 0.832 | 0.10168 | -0.04 | 8.18
17 | 0.799 | 0.11265 | -0.038 | 7.095

## 124. Re 14M Mach 0.10 (2)
BIGFOIL.COM POLAR EXPORT
NACA67-114
NACA67-114 |  |  |  | Cl Max: | 1.6693 | at alpha= | 20 | deg
XFOIL ncrit=9 |  |  |  | L/D Max: | 104.985 | at alpha= | 10 | deg
Re: | 14000000 |  |  | Cd Min: | 0.03102 | at alpha= | 20 | deg
Mach: | 0.1 |  |  | Cl=0 at alpha= | -1.1184 | deg
|  |  |  | @ Cl=0.1, Cd= | 0.0042919
|  |  |  | @ Cl=0.4, Cd= | 0.0056663
|  |  |  | @ Cl=0.6, Cd= | 0.0065409
alpha (deg) | Cl | Cd | Cm | Cl/Cd
-20 | -1.5566 | 0.02696 | -0.0901 | -57.7374
-19.5 | -1.541 | 0.02487 | -0.0872 | -61.9622
-19 | -1.5209 | 0.02315 | -0.0844 | -65.6976
-18.5 | -1.4979 | 0.02161 | -0.0816 | -69.3151
-18 | -1.4675 | 0.02057 | -0.0794 | -71.3418
-17.5 | -1.4441 | 0.01913 | -0.0763 | -75.4888
-15.5 | -1.3187 | 0.01532 | -0.0657 | -86.077
-14.5 | -1.2519 | 0.01355 | -0.0602 | -92.3911
-14 | -1.2142 | 0.01289 | -0.0579 | -94.1971
-13.5 | -1.1755 | 0.01228 | -0.0557 | -95.7248
-13 | -1.1385 | 0.01154 | -0.0532 | -98.6568
-12.5 | -1.0964 | 0.01105 | -0.0514 | -99.2217
-12 | -1.0563 | 0.01046 | -0.0492 | -100.9847
-11.5 | -1.0136 | 0.01001 | -0.0474 | -101.2587
-11 | -0.9703 | 0.0096 | -0.0456 | -101.0729
-10.5 | -0.9264 | 0.00921 | -0.0439 | -100.5863
-10 | -0.8819 | 0.00882 | -0.0423 | -99.9887
-9.5 | -0.8373 | 0.00844 | -0.0406 | -99.2062
-9 | -0.7929 | 0.00806 | -0.0389 | -98.3747
-8.5 | -0.7492 | 0.00767 | -0.0369 | -97.6793
-8 | -0.7048 | 0.00738 | -0.035 | -95.5014
-7.5 | -0.6617 | 0.00713 | -0.0328 | -92.805
-7 | -0.6158 | 0.00685 | -0.0311 | -89.8978
-6.5 | -0.5666 | 0.00658 | -0.0302 | -86.1094
-6 | -0.5164 | 0.00633 | -0.0294 | -81.5798
-5.5 | -0.4644 | 0.00612 | -0.0291 | -75.8824
-5 | -0.412 | 0.0059 | -0.0288 | -69.8305
-4.5 | -0.3585 | 0.00572 | -0.0287 | -62.6748
-4 | -0.3047 | 0.00552 | -0.0287 | -55.1993
-3.5 | -0.2506 | 0.00533 | -0.0287 | -47.0169
-3 | -0.197 | 0.00517 | -0.0286 | -38.1044
-2.5 | -0.1444 | 0.0049 | -0.0284 | -29.4694
-2 | -0.0918 | 0.00466 | -0.0281 | -19.6996
-1.5 | -0.039 | 0.00442 | -0.0279 | -8.8235
-1 | 0.0121 | 0.00419 | -0.0273 | 2.8878
-0.5 | 0.0529 | 0.00455 | -0.0247 | 11.6264
0 | 0.0925 | 0.00424 | -0.022 | 21.816
0.5 | 0.1272 | 0.00448 | -0.0183 | 28.3929
1 | 0.1675 | 0.00446 | -0.0157 | 37.5561
1.5 | 0.216 | 0.0046 | -0.0146 | 46.9565
2 | 0.2669 | 0.00487 | -0.014 | 54.8049
2.5 | 0.3171 | 0.00515 | -0.0132 | 61.5728
3 | 0.3661 | 0.00549 | -0.0122 | 66.6849
3.5 | 0.4161 | 0.00575 | -0.0113 | 72.3652
4 | 0.4675 | 0.00598 | -0.0108 | 78.1773
4.5 | 0.5186 | 0.00619 | -0.0102 | 83.7803
5 | 0.5681 | 0.00639 | -0.0092 | 88.9045
5.5 | 0.6125 | 0.0066 | -0.0072 | 92.803
6 | 0.6581 | 0.00684 | -0.0054 | 96.2135
6.5 | 0.703 | 0.00714 | -0.0036 | 98.4594
7 | 0.7473 | 0.00749 | -0.0017 | 99.773
7.5 | 0.7927 | 0.00781 | -0.0001 | 101.4981
8 | 0.8386 | 0.00813 | 0.0014 | 103.1488
8.5 | 0.8828 | 0.00853 | 0.0032 | 103.4936
9 | 0.9282 | 0.00889 | 0.0047 | 104.4094
9.5 | 0.9732 | 0.00927 | 0.0062 | 104.9838
10 | 1.0173 | 0.00969 | 0.0079 | 104.9845
10.5 | 1.0609 | 0.01016 | 0.0096 | 104.4193
11 | 1.1021 | 0.01068 | 0.0116 | 103.1929
11.5 | 1.1436 | 0.01124 | 0.0136 | 101.7438
12.5 | 1.2267 | 0.01228 | 0.0173 | 99.8941
13 | 1.2674 | 0.01288 | 0.0192 | 98.4006
13.5 | 1.3058 | 0.01353 | 0.0214 | 96.5115
14 | 1.3447 | 0.01419 | 0.0235 | 94.7639
14.5 | 1.3796 | 0.01502 | 0.026 | 91.8509
15 | 1.4146 | 0.0159 | 0.0285 | 88.9686
15.5 | 1.4462 | 0.01691 | 0.0313 | 85.5234
16 | 1.4777 | 0.01796 | 0.034 | 82.2773
16.5 | 1.5087 | 0.01903 | 0.0366 | 79.2801
17 | 1.5338 | 0.02047 | 0.0398 | 74.9292
17.5 | 1.5625 | 0.0217 | 0.0424 | 72.0046
18 | 1.5868 | 0.02329 | 0.0453 | 68.1322
18.5 | 1.6109 | 0.02488 | 0.048 | 64.7468
19 | 1.635 | 0.02654 | 0.0504 | 61.6051
19.5 | 1.6556 | 0.0285 | 0.0529 | 58.0912
20 | 1.6693 | 0.03102 | 0.0557 | 53.8137

## 125. Re 14M Mach 0.25 (1)
BIGFOIL.COM POLAR EXPORT
NACA67-114
NACA67-114 |  |  |  | Cl Max: | 1.102 | at alpha= | 10.5 | deg
JavaFoil+Calcfoil stall+Eppler ext transition |  |  |  | L/D Max: | 104.05 | at alpha= | 7 | deg
Re: | 14000000 |  |  | Cd Min: | 0.00493 | at alpha= | 2.5 | deg
Mach: | 0.25 |  |  | Cl=0 at alpha= | -0.90476 | deg
|  |  |  | @ Cl=0.1, Cd= | 0.0053267
|  |  |  | @ Cl=0.4, Cd= | 0.0050516
|  |  |  | @ Cl=0.6, Cd= | 0.11122
alpha (deg) | Cl | Cd | Cm | Cl/Cd
-16 | -0.527 | 0.11152 | 0.008 | -4.722
-15.5 | -0.574 | 0.10367 | 0.007 | -5.539
-15 | -0.617 | 0.09794 | 0.007 | -6.304
-14.5 | -0.658 | 0.09102 | 0.006 | -7.228
-14 | -0.694 | 0.08371 | 0.006 | -8.297
-13.5 | -0.728 | 0.07545 | 0.005 | -9.65
-13 | -0.862 | 0.02116 | 0.006 | -40.744
-12.5 | -0.906 | 0.0153 | 0.005 | -59.183
-12 | -0.926 | 0.01348 | 0.004 | -68.72
-11.5 | -0.935 | 0.01263 | 0.003 | -74.019
-11 | -0.937 | 0.01179 | 0.002 | -79.409
-10.5 | -0.93 | 0.01118 | 0.001 | -83.225
-10 | -0.917 | 0.01049 | 0 | -87.487
-9.5 | -0.897 | 0.00996 | -0.001 | -90.137
-9 | -0.871 | 0.00949 | -0.003 | -91.789
-8.5 | -0.839 | 0.009 | -0.004 | -93.228
-8 | -0.802 | 0.00858 | -0.005 | -93.515
-7.5 | -0.76 | 0.00822 | -0.006 | -92.485
-7 | -0.715 | 0.00785 | -0.007 | -91.027
-6.5 | -0.665 | 0.0075 | -0.009 | -88.728
-6 | -0.613 | 0.00718 | -0.01 | -85.415
-5.5 | -0.559 | 0.00691 | -0.011 | -80.801
-5 | -0.502 | 0.00666 | -0.012 | -75.396
-4.5 | -0.444 | 0.00642 | -0.013 | -69.109
-4 | -0.384 | 0.00621 | -0.015 | -61.816
-3.5 | -0.323 | 0.00603 | -0.016 | -53.612
-3 | -0.262 | 0.00589 | -0.017 | -44.388
-2.5 | -0.2 | 0.00503 | -0.018 | -39.701
-2 | -0.137 | 0.00508 | -0.02 | -27.026
-1.5 | -0.075 | 0.00509 | -0.021 | -14.689
-1 | -0.012 | 0.0052 | -0.022 | -2.313
-0.5 | 0.051 | 0.00556 | -0.023 | 9.171
0 | 0.114 | 0.00526 | -0.024 | 21.667
0.5 | 0.177 | 0.00538 | -0.026 | 32.881
1 | 0.24 | 0.00553 | -0.027 | 43.359
1.5 | 0.302 | 0.00511 | -0.028 | 59.056
2 | 0.364 | 0.00522 | -0.029 | 69.649
2.5 | 0.426 | 0.00493 | -0.03 | 86.283
3 | 0.487 | 0.00649 | -0.032 | 74.988
3.5 | 0.547 | 0.00666 | -0.033 | 82.166
4 | 0.607 | 0.0069 | -0.034 | 87.904
4.5 | 0.665 | 0.00713 | -0.035 | 93.139
5 | 0.721 | 0.00742 | -0.036 | 97.143
5.5 | 0.775 | 0.0077 | -0.037 | 100.597
6 | 0.827 | 0.00816 | -0.039 | 101.371
6.5 | 0.876 | 0.00851 | -0.04 | 102.882
7 | 0.921 | 0.00886 | -0.041 | 104.05
7.5 | 0.963 | 0.00927 | -0.042 | 103.897
8 | 1.001 | 0.00972 | -0.043 | 102.979
8.5 | 1.033 | 0.01015 | -0.044 | 101.802
9 | 1.061 | 0.01061 | -0.045 | 99.936
9.5 | 1.082 | 0.01116 | -0.046 | 96.959
10 | 1.097 | 0.0117 | -0.047 | 93.743
10.5 | 1.102 | 0.01234 | -0.048 | 89.264
11 | 1.094 | 0.01302 | -0.049 | 84.084
11.5 | 1.077 | 0.01396 | -0.05 | 77.164
12 | 1.051 | 0.01489 | -0.051 | 70.576
12.5 | 1.014 | 0.01647 | -0.052 | 61.535
13 | 0.968 | 0.01805 | -0.053 | 53.632
13.5 | 0.902 | 0.02298 | -0.053 | 39.248
14 | 0.738 | 0.07824 | -0.039 | 9.431
14.5 | 0.676 | 0.09146 | -0.036 | 7.386
15 | 0.613 | 0.1044 | -0.033 | 5.869
15.5 | 0.551 | 0.11122 | -0.033 | 4.952

## 126. Re 14M Mach 0.25 (2)
BIGFOIL.COM POLAR EXPORT
NACA67-114
NACA67-114 |  |  |  | Cl Max: | 1.5715 | at alpha= | 19 | deg
XFOIL ncrit=9 |  |  |  | L/D Max: | 100.773 | at alpha= | 9 | deg
Re: | 14000000 |  |  | Cd Min: | 0.05626 | at alpha= | -20 | deg
Mach: | 0.25 |  |  | Cl=0 at alpha= | -1.149 | deg
|  |  |  | @ Cl=0.1, Cd= | 0.0041893
|  |  |  | @ Cl=0.4, Cd= | 0.0057416
|  |  |  | @ Cl=0.6, Cd= | 0.0067294
alpha (deg) | Cl | Cd | Cm | Cl/Cd
-20 | -1.3403 | 0.05626 | -0.1126 | -23.8233
-19.5 | -1.3795 | 0.04639 | -0.1154 | -29.737
-19 | -1.3887 | 0.04043 | -0.115 | -34.3483
-18.5 | -1.4102 | 0.03434 | -0.1126 | -41.0658
-18 | -1.4107 | 0.03035 | -0.1092 | -46.4811
-17.5 | -1.4143 | 0.02655 | -0.1046 | -53.2693
-17 | -1.4045 | 0.02383 | -0.0999 | -58.9383
-16.5 | -1.3869 | 0.02163 | -0.0953 | -64.1193
-16 | -1.3653 | 0.01978 | -0.0906 | -69.0243
-15.5 | -1.3328 | 0.01852 | -0.0869 | -71.9654
-14.5 | -1.2696 | 0.01593 | -0.0787 | -79.6987
-14 | -1.2313 | 0.01504 | -0.0753 | -81.8684
-13.5 | -1.1978 | 0.01387 | -0.0712 | -86.359
-13 | -1.1595 | 0.01289 | -0.0676 | -89.9535
-12.5 | -1.1177 | 0.01216 | -0.0646 | -91.9161
-12 | -1.0757 | 0.0114 | -0.0615 | -94.3596
-11.5 | -1.0316 | 0.01082 | -0.0588 | -95.342
-11 | -0.987 | 0.01023 | -0.0562 | -96.4809
-10.5 | -0.9414 | 0.00973 | -0.0537 | -96.7523
-10 | -0.8943 | 0.00926 | -0.0515 | -96.5767
-9.5 | -0.8467 | 0.00886 | -0.0495 | -95.5643
-9 | -0.7993 | 0.00843 | -0.0474 | -94.8161
-8.5 | -0.7531 | 0.00799 | -0.0452 | -94.2553
-8 | -0.7052 | 0.00764 | -0.0432 | -92.3037
-7.5 | -0.6578 | 0.00732 | -0.0412 | -89.8634
-7 | -0.6117 | 0.00699 | -0.0389 | -87.5107
-6.5 | -0.5668 | 0.00671 | -0.0363 | -84.4709
-6 | -0.521 | 0.00646 | -0.0339 | -80.6502
-5.5 | -0.4689 | 0.00622 | -0.033 | -75.3859
-5 | -0.416 | 0.00598 | -0.0322 | -69.5652
-4.5 | -0.3615 | 0.00579 | -0.0318 | -62.4352
-4 | -0.307 | 0.00558 | -0.0314 | -55.0179
-3.5 | -0.2517 | 0.00539 | -0.0312 | -46.6976
-3 | -0.197 | 0.00521 | -0.0309 | -37.8119
-2.5 | -0.143 | 0.00498 | -0.0305 | -28.7149
-2 | -0.0897 | 0.00471 | -0.03 | -19.0446
-1 | 0.0157 | 0.00419 | -0.0288 | 3.747
-0.5 | 0.0574 | 0.00449 | -0.026 | 12.784
0 | 0.0953 | 0.00415 | -0.0226 | 22.9639
0.5 | 0.1288 | 0.00443 | -0.0183 | 29.0745
1 | 0.1681 | 0.00439 | -0.0151 | 38.2916
1.5 | 0.2167 | 0.00462 | -0.0137 | 46.9048
2 | 0.2677 | 0.00491 | -0.0127 | 54.5214
2.5 | 0.318 | 0.00521 | -0.0115 | 61.0365
3 | 0.3663 | 0.00556 | -0.0099 | 65.8813
3.5 | 0.4164 | 0.00583 | -0.0087 | 71.4237
4 | 0.4646 | 0.00603 | -0.0069 | 77.0481
4.5 | 0.511 | 0.00625 | -0.0048 | 81.76
5 | 0.5593 | 0.00649 | -0.0031 | 86.1787
5.5 | 0.6069 | 0.00677 | -0.0012 | 89.6455
6 | 0.6558 | 0.00705 | 0.0004 | 93.0213
6.5 | 0.7024 | 0.0074 | 0.0024 | 94.9189
7 | 0.749 | 0.00778 | 0.0044 | 96.2725
7.5 | 0.7972 | 0.00811 | 0.0061 | 98.2984
8 | 0.8444 | 0.00851 | 0.0081 | 99.2244
8.5 | 0.8909 | 0.00893 | 0.0102 | 99.7648
9 | 0.9392 | 0.00932 | 0.0119 | 100.7725
9.5 | 0.9847 | 0.00981 | 0.0142 | 100.3772
10 | 1.031 | 0.01032 | 0.0164 | 99.9031
10.5 | 1.0758 | 0.0109 | 0.0188 | 98.6972
11 | 1.1198 | 0.0115 | 0.0214 | 97.3739
11.5 | 1.1641 | 0.01213 | 0.0239 | 95.9687
12 | 1.2076 | 0.01275 | 0.0266 | 94.7137
12.5 | 1.2507 | 0.01347 | 0.0293 | 92.8508
13 | 1.2907 | 0.01431 | 0.0324 | 90.1957
13.5 | 1.3302 | 0.01526 | 0.0357 | 87.1691
14 | 1.368 | 0.01621 | 0.039 | 84.3924
14.5 | 1.403 | 0.01741 | 0.0427 | 80.5859
15 | 1.433 | 0.0189 | 0.0469 | 75.8201
15.5 | 1.4612 | 0.0205 | 0.0511 | 71.278
16 | 1.4931 | 0.02194 | 0.0547 | 68.0538
16.5 | 1.5186 | 0.02381 | 0.0588 | 63.7799
17 | 1.5359 | 0.02627 | 0.0632 | 58.4659
17.5 | 1.5555 | 0.02873 | 0.0671 | 54.142
18 | 1.5606 | 0.03234 | 0.0713 | 48.256
18.5 | 1.5693 | 0.03597 | 0.0745 | 43.628
19 | 1.5715 | 0.04042 | 0.0771 | 38.8793
19.5 | 1.5501 | 0.04745 | 0.0786 | 32.6681
20 | 1.5409 | 0.05408 | 0.0784 | 28.493

## 127. Re 14M Mach 0.50 (1)
BIGFOIL.COM POLAR EXPORT
NACA67-114
NACA67-114 |  |  |  | Cl Max: | 1.144 | at alpha= | 20 | deg
JavaFoil+Calcfoil stall+Eppler ext transition |  |  |  | L/D Max: | 93.335 | at alpha= | 5 | deg
Re: | 14000000 |  |  | Cd Min: | 0.00501 | at alpha= | 0 | deg
Mach: | 0.5 |  |  | Cl=0 at alpha= | -0.90714 | deg
|  |  |  | @ Cl=0.1, Cd= | 0.0051681
|  |  |  | @ Cl=0.4, Cd= | 0.0061632
|  |  |  | @ Cl=0.6, Cd= | 0.0073303
alpha (deg) | Cl | Cd | Cm | Cl/Cd
-20 | -1.054 | 0.16574 | 0.015 | -6.36
-19.5 | -1.026 | 0.16071 | 0.014 | -6.383
-19 | -0.998 | 0.15683 | 0.013 | -6.364
-18.5 | -0.97 | 0.15238 | 0.012 | -6.364
-18 | -0.947 | 0.13555 | 0.012 | -6.988
-17.5 | -0.922 | 0.12726 | 0.011 | -7.241
-17 | -0.892 | 0.12172 | 0.01 | -7.331
-16.5 | -0.863 | 0.11928 | 0.009 | -7.232
-16 | -0.837 | 0.11065 | 0.009 | -7.56
-15.5 | -0.806 | 0.11517 | 0.008 | -7.002
-15 | -0.784 | 0.10028 | 0.008 | -7.823
-14.5 | -0.755 | 0.09648 | 0.007 | -7.822
-14 | -0.732 | 0.08605 | 0.006 | -8.512
-13.5 | -0.709 | 0.07759 | 0.006 | -9.144
-13 | -0.8 | 0.01794 | 0.007 | -44.573
-12.5 | -0.642 | 0.08575 | 0.003 | -7.487
-12 | -0.616 | 0.07721 | 0.003 | -7.977
-11.5 | -0.597 | 0.06498 | 0.002 | -9.186
-11 | -0.675 | 0.01471 | 0.002 | -45.862
-10.5 | -0.644 | 0.01328 | 0.001 | -48.534
-10 | -0.503 | 0.06849 | 0 | -7.348
-9.5 | -0.478 | 0.05813 | -0.001 | -8.232
-9 | -0.544 | 0.01247 | -0.003 | -43.602
-8.5 | -0.421 | 0.0545 | -0.002 | -7.733
-8 | -0.479 | 0.01122 | -0.006 | -42.674
-7.5 | -0.665 | 0.01032 | -0.007 | -64.472
-7 | -0.708 | 0.00947 | -0.008 | -74.801
-6.5 | -0.693 | 0.00889 | -0.01 | -77.924
-6 | -0.656 | 0.00828 | -0.011 | -79.189
-5.5 | -0.607 | 0.00783 | -0.012 | -77.505
-5 | -0.551 | 0.00741 | -0.014 | -74.338
-4.5 | -0.49 | 0.00706 | -0.015 | -69.366
-4 | -0.425 | 0.00678 | -0.016 | -62.692
-3.5 | -0.358 | 0.00653 | -0.018 | -54.849
-3 | -0.291 | 0.00634 | -0.019 | -45.833
-2.5 | -0.222 | 0.00615 | -0.02 | -36.078
-2 | -0.153 | 0.0059 | -0.022 | -25.874
-1.5 | -0.083 | 0.00567 | -0.023 | -14.674
-1 | -0.013 | 0.0054 | -0.024 | -2.479
-0.5 | 0.057 | 0.00542 | -0.026 | 10.469
0 | 0.127 | 0.00501 | -0.027 | 25.358
0.5 | 0.197 | 0.00524 | -0.029 | 37.615
1 | 0.267 | 0.00555 | -0.03 | 48.15
1.5 | 0.336 | 0.00582 | -0.031 | 57.713
2 | 0.405 | 0.00619 | -0.033 | 65.335
2.5 | 0.473 | 0.00679 | -0.034 | 69.679
3 | 0.541 | 0.00708 | -0.035 | 76.369
3.5 | 0.607 | 0.00736 | -0.037 | 82.504
4 | 0.671 | 0.00768 | -0.038 | 87.356
4.5 | 0.731 | 0.00801 | -0.039 | 91.369
5 | 0.788 | 0.00844 | -0.04 | 93.335
5.5 | 0.838 | 0.00903 | -0.042 | 92.73
6 | 0.878 | 0.00958 | -0.043 | 91.6
6.5 | 0.902 | 0.0102 | -0.044 | 88.41
7 | 0.895 | 0.01119 | -0.045 | 79.96
7.5 | 0.789 | 0.01178 | -0.047 | 66.929
8 | 0.6 | 0.01298 | -0.048 | 46.225
8.5 | 0.521 | 0.05533 | -0.026 | 9.409
9 | 0.665 | 0.01391 | -0.05 | 47.847
9.5 | 0.579 | 0.05798 | -0.031 | 9.99
10 | 0.601 | 0.0694 | -0.027 | 8.661
10.5 | 0.764 | 0.01516 | -0.054 | 50.374
11 | 0.794 | 0.01659 | -0.055 | 47.843
11.5 | 0.792 | 0.02568 | -0.053 | 30.821
12 | 0.712 | 0.0816 | -0.032 | 8.728
12.5 | 0.739 | 0.08702 | -0.032 | 8.49
13 | 0.915 | 0.02082 | -0.059 | 43.942
13.5 | 0.856 | 0.05169 | -0.051 | 16.564
14 | 0.826 | 0.09181 | -0.038 | 8.996
14.5 | 0.855 | 0.097 | -0.04 | 8.81
15 | 0.876 | 0.10794 | -0.038 | 8.12
15.5 | 0.903 | 0.11033 | -0.039 | 8.185
16 | 0.931 | 0.11717 | -0.04 | 7.947
16.5 | 0.964 | 0.11689 | -0.043 | 8.244
17 | 0.991 | 0.12269 | -0.044 | 8.075
17.5 | 1.01 | 0.14101 | -0.042 | 7.161
18 | 1.038 | 0.14737 | -0.043 | 7.043
18.5 | 1.066 | 0.14956 | -0.044 | 7.124
19 | 1.094 | 0.15917 | -0.046 | 6.871
19.5 | 1.122 | 0.165 | -0.047 | 6.798
20 | 1.144 | 0.18826 | -0.047 | 6.077

## 128. Re 14M Mach 0.50 (2)
BIGFOIL.COM POLAR EXPORT
NACA67-114
NACA67-114 |  |  |  | Cl Max: | 1.0038 | at alpha= | 9.5 | deg
XFOIL ncrit=9 |  |  |  | L/D Max: | 83.8073 | at alpha= | 8 | deg
Re: | 14000000 |  |  | Cd Min: | 0.11044 | at alpha= | 14.5 | deg
Mach: | 0.5 |  |  | Cl=0 at alpha= | -1.3494 | deg
|  |  |  | @ Cl=0.1, Cd= | 0.0038825
|  |  |  | @ Cl=0.4, Cd= | 0.0065306
|  |  |  | @ Cl=0.6, Cd= | 0.0077806
alpha (deg) | Cl | Cd | Cm | Cl/Cd
-14.5 | -0.5425 | 0.10944 | -0.0911 | -4.9571
-14 | -0.553 | 0.09861 | -0.0978 | -5.608
-13.5 | -0.5669 | 0.08757 | -0.1047 | -6.4737
-13 | -0.5904 | 0.07475 | -0.113 | -7.8983
-12.5 | -0.6019 | 0.06156 | -0.1225 | -9.7775
-12 | -0.6302 | 0.05018 | -0.1299 | -12.5588
-11.5 | -0.6676 | 0.04123 | -0.1316 | -16.1921
-11 | -0.7092 | 0.03397 | -0.1282 | -20.8772
-10.5 | -0.7543 | 0.02753 | -0.1206 | -27.3992
-10 | -0.7973 | 0.02162 | -0.1101 | -36.8779
-9.5 | -0.8261 | 0.01605 | -0.0985 | -51.4704
-9 | -0.8177 | 0.01186 | -0.0888 | -68.946
-8.5 | -0.7795 | 0.01009 | -0.0815 | -77.2547
-8 | -0.7284 | 0.00918 | -0.076 | -79.3464
-7.5 | -0.6719 | 0.00859 | -0.0718 | -78.2189
-7 | -0.6158 | 0.00809 | -0.068 | -76.1187
-6.5 | -0.5581 | 0.00767 | -0.0649 | -72.764
-6 | -0.5021 | 0.00723 | -0.0618 | -69.4467
-5.5 | -0.4461 | 0.00683 | -0.059 | -65.3148
-5 | -0.3894 | 0.00651 | -0.0566 | -59.8157
-4.5 | -0.3328 | 0.0062 | -0.0543 | -53.6774
-4 | -0.2768 | 0.00592 | -0.0521 | -46.7568
-3.5 | -0.2212 | 0.00568 | -0.05 | -38.9437
-3 | -0.1682 | 0.00543 | -0.0474 | -30.9761
-2.5 | -0.1218 | 0.00524 | -0.0434 | -23.2443
-2 | -0.0692 | 0.00491 | -0.041 | -14.0937
-1.5 | -0.0159 | 0.00462 | -0.0388 | -3.4416
-1 | 0.0369 | 0.00426 | -0.0366 | 8.662
0 | 0.1071 | 0.00384 | -0.0253 | 27.8906
0.5 | 0.1359 | 0.00413 | -0.0183 | 32.9056
1.5 | 0.1936 | 0.00472 | -0.0039 | 41.0169
2.5 | 0.2787 | 0.00557 | 0.0049 | 50.0359
3 | 0.3262 | 0.00599 | 0.0083 | 54.4574
3.5 | 0.3773 | 0.00639 | 0.0111 | 59.0454
4 | 0.4322 | 0.00673 | 0.0132 | 64.2199
4.5 | 0.4882 | 0.00707 | 0.0153 | 69.0523
5 | 0.5447 | 0.00741 | 0.0174 | 73.5088
5.5 | 0.6014 | 0.00779 | 0.0197 | 77.2015
6 | 0.6556 | 0.00827 | 0.0226 | 79.2745
6.5 | 0.7108 | 0.00877 | 0.0257 | 81.049
7 | 0.7665 | 0.00929 | 0.0289 | 82.5081
7.5 | 0.8219 | 0.00986 | 0.0325 | 83.357
8 | 0.8783 | 0.01048 | 0.0364 | 83.8073
8.5 | 0.9302 | 0.01132 | 0.0413 | 82.1731
9 | 0.9778 | 0.01251 | 0.0473 | 78.1615
9.5 | 1.0038 | 0.01495 | 0.056 | 67.1438
10 | 0.9977 | 0.01986 | 0.0664 | 50.2367
10.5 | 0.9668 | 0.02585 | 0.0769 | 37.4004
11 | 0.9282 | 0.03227 | 0.0854 | 28.7636
11.5 | 0.8901 | 0.03939 | 0.0908 | 22.5971
12 | 0.8467 | 0.04825 | 0.0923 | 17.5482
12.5 | 0.8128 | 0.05843 | 0.0889 | 13.9107
13 | 0.7842 | 0.07098 | 0.0806 | 11.0482
13.5 | 0.764 | 0.08533 | 0.0701 | 8.9535
14 | 0.7533 | 0.09779 | 0.0623 | 7.7032
14.5 | 0.7365 | 0.11044 | 0.0541 | 6.6688

## 129. Re 16M Mach 0.00 (1)
BIGFOIL.COM POLAR EXPORT
NACA67-114
NACA67-114 |  |  |  | Cl Max: | 1.174 | at alpha= | 12 | deg
JavaFoil+Calcfoil stall+Eppler ext transition |  |  |  | L/D Max: | 110.693 | at alpha= | 8.5 | deg
Re: | 16000000 |  |  | Cd Min: | 0.00505 | at alpha= | -4 | deg
Mach: | 0 |  |  | Cl=0 at alpha= | -0.90164 | deg
|  |  |  | @ Cl=0.1, Cd= | 0.0057151
|  |  |  | @ Cl=0.4, Cd= | 0.0055458
|  |  |  | @ Cl=0.6, Cd= | 0.0056721
alpha (deg) | Cl | Cd | Cm | Cl/Cd
-18.5 | -0.764 | 0.12202 | 0.012 | -6.258
-18 | -0.787 | 0.11364 | 0.011 | -6.929
-17.5 | -0.812 | 0.10468 | 0.011 | -7.757
-17 | -0.843 | 0.08942 | 0.011 | -9.426
-16.5 | -0.877 | 0.0726 | 0.011 | -12.081
-16 | -0.948 | 0.03712 | 0.012 | -25.533
-15.5 | -1.001 | 0.02231 | 0.011 | -44.855
-15 | -1.02 | 0.01881 | 0.01 | -54.221
-14.5 | -1.034 | 0.01643 | 0.009 | -62.923
-14 | -1.039 | 0.01546 | 0.008 | -67.223
-13.5 | -1.043 | 0.01408 | 0.007 | -74.06
-13 | -1.041 | 0.01317 | 0.006 | -79.034
-12.5 | -1.036 | 0.0122 | 0.005 | -84.913
-12 | -1.026 | 0.0115 | 0.004 | -89.206
-11.5 | -1.011 | 0.01095 | 0.003 | -92.318
-11 | -0.992 | 0.01041 | 0.002 | -95.295
-10.5 | -0.968 | 0.00997 | 0.001 | -97.113
-10 | -0.941 | 0.00952 | 0 | -98.794
-9.5 | -0.91 | 0.0091 | -0.001 | -99.98
-9 | -0.874 | 0.0087 | -0.003 | -100.481
-8.5 | -0.836 | 0.00833 | -0.004 | -100.359
-8 | -0.794 | 0.00804 | -0.005 | -98.732
-7.5 | -0.749 | 0.00772 | -0.006 | -97.018
-7 | -0.701 | 0.00739 | -0.007 | -94.885
-6.5 | -0.651 | 0.00709 | -0.008 | -91.809
-6 | -0.598 | 0.00681 | -0.01 | -87.855
-5.5 | -0.544 | 0.00657 | -0.011 | -82.807
-5 | -0.488 | 0.00637 | -0.012 | -76.642
-4.5 | -0.431 | 0.00616 | -0.013 | -69.99
-4 | -0.373 | 0.00505 | -0.014 | -73.876
-3.5 | -0.314 | 0.0051 | -0.015 | -61.424
-3 | -0.254 | 0.00552 | -0.017 | -45.967
-2.5 | -0.194 | 0.00547 | -0.018 | -35.424
-2 | -0.133 | 0.00544 | -0.019 | -24.47
-1.5 | -0.072 | 0.0056 | -0.02 | -12.955
-1 | -0.012 | 0.00569 | -0.021 | -2.047
-0.5 | 0.049 | 0.00569 | -0.023 | 8.669
0 | 0.11 | 0.00572 | -0.024 | 19.32
0.5 | 0.172 | 0.00597 | -0.025 | 28.715
1 | 0.232 | 0.00577 | -0.026 | 40.293
1.5 | 0.292 | 0.00574 | -0.027 | 50.985
2 | 0.353 | 0.00582 | -0.028 | 60.561
2.5 | 0.413 | 0.00547 | -0.03 | 75.424
3 | 0.472 | 0.0058 | -0.031 | 81.443
3.5 | 0.531 | 0.00576 | -0.032 | 92.303
4 | 0.589 | 0.0054 | -0.033 | 109.154
4.5 | 0.646 | 0.00681 | -0.034 | 94.794
5 | 0.701 | 0.00703 | -0.035 | 99.737
5.5 | 0.755 | 0.00729 | -0.036 | 103.518
6 | 0.807 | 0.00768 | -0.037 | 105.104
6.5 | 0.857 | 0.00797 | -0.039 | 107.464
7 | 0.905 | 0.00827 | -0.04 | 109.413
7.5 | 0.949 | 0.00863 | -0.041 | 109.985
8 | 0.991 | 0.00898 | -0.042 | 110.457
8.5 | 1.03 | 0.00931 | -0.043 | 110.693
9 | 1.066 | 0.0097 | -0.044 | 109.805
9.5 | 1.097 | 0.01013 | -0.045 | 108.285
10 | 1.125 | 0.01059 | -0.046 | 106.199
10.5 | 1.147 | 0.01109 | -0.047 | 103.408
11 | 1.161 | 0.01166 | -0.048 | 99.602
11.5 | 1.17 | 0.0122 | -0.049 | 95.884
12 | 1.174 | 0.01284 | -0.05 | 91.43
12.5 | 1.174 | 0.01347 | -0.051 | 87.154
13 | 1.168 | 0.01418 | -0.052 | 82.416
13.5 | 1.158 | 0.01513 | -0.053 | 76.527
14 | 1.143 | 0.01607 | -0.054 | 71.127
14.5 | 1.125 | 0.01717 | -0.054 | 65.505
15 | 1.096 | 0.01988 | -0.055 | 55.159
15.5 | 1.067 | 0.02244 | -0.055 | 47.546
16 | 0.94 | 0.06589 | -0.047 | 14.259
16.5 | 0.895 | 0.08447 | -0.044 | 10.592
17 | 0.856 | 0.10195 | -0.041 | 8.394

## 130. Re 16M Mach 0.00 (2)
BIGFOIL.COM POLAR EXPORT
NACA67-114
NACA67-114 |  |  |  | Cl Max: | 1.6877 | at alpha= | 20 | deg
XFOIL ncrit=9 |  |  |  | L/D Max: | 109.092 | at alpha= | 10 | deg
Re: | 16000000 |  |  | Cd Min: | 0.02807 | at alpha= | 20 | deg
Mach: | 0 |  |  | Cl=0 at alpha= | -1.0677 | deg
|  |  |  | @ Cl=0.1, Cd= | 0.0047681
|  |  |  | @ Cl=0.4, Cd= | 0.0055474
|  |  |  | @ Cl=0.6, Cd= | 0.0063582
alpha (deg) | Cl | Cd | Cm | Cl/Cd
-20 | -1.5764 | 0.02428 | -0.083 | -64.9259
-19.5 | -1.5576 | 0.02257 | -0.0803 | -69.012
-19 | -1.5345 | 0.02115 | -0.0777 | -72.5532
-18.5 | -1.5094 | 0.01989 | -0.0752 | -75.8874
-18 | -1.4785 | 0.01895 | -0.0732 | -78.0211
-17.5 | -1.4534 | 0.01776 | -0.0702 | -81.8356
-17 | -1.4242 | 0.01675 | -0.0676 | -85.0269
-16.5 | -1.393 | 0.01586 | -0.0652 | -87.831
-16 | -1.3608 | 0.01501 | -0.0627 | -90.6596
-15.5 | -1.3238 | 0.01443 | -0.0608 | -91.7394
-14.5 | -1.2543 | 0.01292 | -0.0561 | -97.082
-14 | -1.2164 | 0.01234 | -0.054 | -98.5737
-13.5 | -1.1774 | 0.01179 | -0.0521 | -99.8643
-13 | -1.1405 | 0.01107 | -0.0497 | -103.0262
-12.5 | -1.0984 | 0.01064 | -0.0481 | -103.2331
-12 | -1.0594 | 0.01006 | -0.0459 | -105.3082
-11.5 | -1.0167 | 0.00965 | -0.0442 | -105.3575
-11 | -0.9739 | 0.00925 | -0.0426 | -105.2865
-10.5 | -0.9299 | 0.00888 | -0.0411 | -104.7185
-10 | -0.8858 | 0.00851 | -0.0395 | -104.0893
-9.5 | -0.8415 | 0.00817 | -0.0379 | -102.9988
-9 | -0.7978 | 0.00782 | -0.0361 | -102.0205
-8.5 | -0.7556 | 0.00745 | -0.034 | -101.4228
-8 | -0.7131 | 0.0072 | -0.0318 | -99.0417
-7.5 | -0.667 | 0.00698 | -0.0303 | -95.5587
-7 | -0.6186 | 0.00669 | -0.0293 | -92.4664
-6.5 | -0.5689 | 0.00643 | -0.0286 | -88.4759
-6 | -0.5183 | 0.00617 | -0.0281 | -84.0032
-5.5 | -0.466 | 0.00597 | -0.0279 | -78.057
-5 | -0.4135 | 0.00575 | -0.0277 | -71.913
-4.5 | -0.3598 | 0.00557 | -0.0278 | -64.5961
-4 | -0.3062 | 0.00538 | -0.0278 | -56.9145
-3.5 | -0.2524 | 0.00523 | -0.0278 | -48.26
-3 | -0.1985 | 0.00505 | -0.0279 | -39.3069
-2.5 | -0.1453 | 0.00483 | -0.0278 | -30.0828
-2 | -0.0928 | 0.0046 | -0.0276 | -20.1739
-1.5 | -0.0402 | 0.0044 | -0.0274 | -9.1364
-1 | 0.0063 | 0.00445 | -0.026 | 1.4157
-0.5 | 0.0486 | 0.00481 | -0.0237 | 10.104
0 | 0.0904 | 0.00476 | -0.0215 | 18.9916
0.5 | 0.126 | 0.00479 | -0.018 | 26.3048
1 | 0.17 | 0.00481 | -0.0162 | 35.343
1.5 | 0.2166 | 0.0046 | -0.0149 | 47.087
2 | 0.2676 | 0.00482 | -0.0144 | 55.5187
2.5 | 0.3182 | 0.00509 | -0.0138 | 62.5147
3 | 0.3679 | 0.00539 | -0.013 | 68.256
3.5 | 0.4189 | 0.00564 | -0.0124 | 74.273
4 | 0.4707 | 0.00583 | -0.012 | 80.7376
4.5 | 0.522 | 0.00604 | -0.0116 | 86.4238
5 | 0.5733 | 0.00623 | -0.0111 | 92.0225
5.5 | 0.6212 | 0.00646 | -0.0099 | 96.161
6 | 0.6656 | 0.00666 | -0.008 | 99.9399
6.5 | 0.7094 | 0.00696 | -0.006 | 101.9253
7 | 0.7531 | 0.0073 | -0.004 | 103.1644
7.5 | 0.7984 | 0.00759 | -0.0025 | 105.191
8 | 0.8433 | 0.00791 | -0.0009 | 106.6119
8.5 | 0.8876 | 0.00827 | 0.0007 | 107.3277
9 | 0.9325 | 0.0086 | 0.0022 | 108.4302
9.5 | 0.9772 | 0.00896 | 0.0037 | 109.0625
10 | 1.0211 | 0.00936 | 0.0052 | 109.0919
10.5 | 1.0636 | 0.00982 | 0.007 | 108.3096
11 | 1.1061 | 0.01031 | 0.0086 | 107.2842
13 | 1.2699 | 0.01232 | 0.0158 | 103.0763
13.5 | 1.3096 | 0.01291 | 0.0176 | 101.4407
14 | 1.3471 | 0.01355 | 0.0197 | 99.417
14.5 | 1.3836 | 0.01428 | 0.0219 | 96.8908
15 | 1.417 | 0.01513 | 0.0244 | 93.655
15.5 | 1.4504 | 0.01602 | 0.0268 | 90.5368
16 | 1.4821 | 0.01696 | 0.0293 | 87.388
16.5 | 1.5138 | 0.01791 | 0.0317 | 84.5226
17 | 1.5422 | 0.01907 | 0.0344 | 80.8705
17.5 | 1.5709 | 0.0202 | 0.0368 | 77.7673
18 | 1.5966 | 0.02153 | 0.0395 | 74.157
19 | 1.648 | 0.02433 | 0.0442 | 67.7353
19.5 | 1.6701 | 0.026 | 0.0466 | 64.2346
20 | 1.6877 | 0.02807 | 0.0492 | 60.1247

## 131. Re 16M Mach 0.10 (1)
BIGFOIL.COM POLAR EXPORT
NACA67-114
NACA67-114 |  |  |  | Cl Max: | 1.162 | at alpha= | 12 | deg
JavaFoil+Calcfoil stall+Eppler ext transition |  |  |  | L/D Max: | 109.653 | at alpha= | 8.5 | deg
Re: | 16000000 |  |  | Cd Min: | 0.00506 | at alpha= | -4 | deg
Mach: | 0.1 |  |  | Cl=0 at alpha= | -0.90323 | deg
|  |  |  | @ Cl=0.1, Cd= | 0.0056864
|  |  |  | @ Cl=0.4, Cd= | 0.0055675
|  |  |  | @ Cl=0.6, Cd= | 0.0056007
alpha (deg) | Cl | Cd | Cm | Cl/Cd
-18 | -0.736 | 0.12023 | 0.011 | -6.124
-17.5 | -0.763 | 0.11185 | 0.01 | -6.821
-17 | -0.79 | 0.1032 | 0.01 | -7.65
-16.5 | -0.821 | 0.08876 | 0.01 | -9.25
-16 | -0.851 | 0.07309 | 0.01 | -11.646
-15.5 | -0.884 | 0.05711 | 0.01 | -15.485
-15 | -0.981 | 0.02169 | 0.01 | -45.216
-14.5 | -1.007 | 0.01687 | 0.009 | -59.696
-14 | -1.014 | 0.01626 | 0.008 | -62.361
-13.5 | -1.023 | 0.0144 | 0.007 | -71.08
-13 | -1.026 | 0.01324 | 0.006 | -77.482
-12.5 | -1.023 | 0.01241 | 0.005 | -82.436
-12 | -1.016 | 0.01168 | 0.004 | -86.954
-11.5 | -1.003 | 0.01111 | 0.003 | -90.293
-11 | -0.986 | 0.01058 | 0.002 | -93.208
-10.5 | -0.965 | 0.01009 | 0.001 | -95.658
-10 | -0.939 | 0.00963 | 0 | -97.489
-9.5 | -0.909 | 0.0092 | -0.001 | -98.839
-9 | -0.875 | 0.00881 | -0.003 | -99.321
-8.5 | -0.837 | 0.00839 | -0.004 | -99.814
-8 | -0.795 | 0.00807 | -0.005 | -98.575
-7.5 | -0.751 | 0.00776 | -0.006 | -96.706
-7 | -0.703 | 0.00743 | -0.007 | -94.671
-6.5 | -0.653 | 0.00712 | -0.008 | -91.728
-6 | -0.601 | 0.00686 | -0.01 | -87.492
-5.5 | -0.546 | 0.0066 | -0.011 | -82.752
-5 | -0.49 | 0.00638 | -0.012 | -76.802
-4.5 | -0.433 | 0.00617 | -0.013 | -70.176
-4 | -0.374 | 0.00506 | -0.014 | -73.967
-3.5 | -0.315 | 0.00512 | -0.015 | -61.543
-3 | -0.255 | 0.00552 | -0.017 | -46.169
-2.5 | -0.195 | 0.00552 | -0.018 | -35.257
-2 | -0.134 | 0.00547 | -0.019 | -24.471
-1.5 | -0.073 | 0.00565 | -0.02 | -12.897
-1 | -0.012 | 0.00572 | -0.021 | -2.049
-0.5 | 0.05 | 0.00567 | -0.023 | 8.757
0 | 0.111 | 0.00569 | -0.024 | 19.517
0.5 | 0.172 | 0.0057 | -0.025 | 30.246
1 | 0.234 | 0.00577 | -0.026 | 40.444
1.5 | 0.294 | 0.00574 | -0.027 | 51.188
2 | 0.355 | 0.00583 | -0.029 | 60.792
2.5 | 0.415 | 0.00548 | -0.03 | 75.685
3 | 0.475 | 0.00577 | -0.031 | 82.305
3.5 | 0.534 | 0.0053 | -0.032 | 100.757
4 | 0.592 | 0.0054 | -0.033 | 109.648
4.5 | 0.649 | 0.00683 | -0.034 | 94.937
5 | 0.704 | 0.00707 | -0.035 | 99.582
5.5 | 0.758 | 0.00735 | -0.037 | 103.151
6 | 0.81 | 0.00774 | -0.038 | 104.715
6.5 | 0.86 | 0.00804 | -0.039 | 106.969
7 | 0.908 | 0.00833 | -0.04 | 108.985
7.5 | 0.952 | 0.0087 | -0.041 | 109.379
8 | 0.993 | 0.00907 | -0.042 | 109.532
8.5 | 1.032 | 0.00941 | -0.043 | 109.653
9 | 1.066 | 0.00979 | -0.044 | 108.871
9.5 | 1.096 | 0.01022 | -0.045 | 107.33
10 | 1.123 | 0.01073 | -0.046 | 104.601
10.5 | 1.143 | 0.01121 | -0.047 | 101.89
11 | 1.154 | 0.0118 | -0.048 | 97.819
11.5 | 1.161 | 0.01237 | -0.049 | 93.848
12 | 1.162 | 0.01305 | -0.05 | 89.027
12.5 | 1.157 | 0.01373 | -0.051 | 84.286
13 | 1.148 | 0.01447 | -0.052 | 79.355
13.5 | 1.133 | 0.01552 | -0.053 | 73.032
14 | 1.114 | 0.01656 | -0.054 | 67.235
14.5 | 1.092 | 0.01746 | -0.055 | 62.517
15 | 1.05 | 0.02256 | -0.054 | 46.536
15.5 | 0.945 | 0.05186 | -0.049 | 18.216
16 | 0.873 | 0.0844 | -0.043 | 10.341
16.5 | 0.833 | 0.10065 | -0.04 | 8.272
17 | 0.801 | 0.11004 | -0.039 | 7.282

## 132. Re 16M Mach 0.10 (2)
BIGFOIL.COM POLAR EXPORT
NACA67-114
NACA67-114 |  |  |  | Cl Max: | 1.6878 | at alpha= | 20 | deg
XFOIL ncrit=9 |  |  |  | L/D Max: | 108.243 | at alpha= | 9.5 | deg
Re: | 16000000 |  |  | Cd Min: | 0.02978 | at alpha= | 20 | deg
Mach: | 0.1 |  |  | Cl=0 at alpha= | -1.0703 | deg
|  |  |  | @ Cl=0.1, Cd= | 0.0047577
|  |  |  | @ Cl=0.4, Cd= | 0.0055546
|  |  |  | @ Cl=0.6, Cd= | 0.0063705
alpha (deg) | Cl | Cd | Cm | Cl/Cd
-20 | -1.5739 | 0.0259 | -0.0887 | -60.7683
-19.5 | -1.556 | 0.02397 | -0.0859 | -64.9145
-19 | -1.535 | 0.02229 | -0.083 | -68.865
-18.5 | -1.5123 | 0.02082 | -0.0801 | -72.6369
-18 | -1.483 | 0.01973 | -0.0777 | -75.1647
-17.5 | -1.4579 | 0.01843 | -0.0746 | -79.1047
-17 | -1.4286 | 0.01734 | -0.0719 | -82.3875
-16.5 | -1.399 | 0.01634 | -0.069 | -85.6181
-15.5 | -1.329 | 0.01482 | -0.0643 | -89.6761
-15 | -1.2957 | 0.01396 | -0.0615 | -92.8152
-14.5 | -1.2583 | 0.01327 | -0.0592 | -94.8229
-14 | -1.2212 | 0.01262 | -0.0568 | -96.767
-13.5 | -1.1815 | 0.01203 | -0.0548 | -98.2128
-13 | -1.1448 | 0.01128 | -0.0522 | -101.4894
-12.5 | -1.1021 | 0.01082 | -0.0504 | -101.8577
-12 | -1.0632 | 0.0102 | -0.048 | -104.2353
-11.5 | -1.0197 | 0.00978 | -0.0463 | -104.2638
-11 | -0.9771 | 0.00935 | -0.0444 | -104.5027
-10.5 | -0.9324 | 0.00896 | -0.0429 | -104.0625
-10 | -0.8881 | 0.00858 | -0.0412 | -103.5082
-9.5 | -0.8427 | 0.00825 | -0.0396 | -102.1455
-9 | -0.7985 | 0.00788 | -0.0378 | -101.3325
-8.5 | -0.7555 | 0.0075 | -0.0357 | -100.7333
-8 | -0.7119 | 0.00722 | -0.0336 | -98.6011
-7.5 | -0.6683 | 0.007 | -0.0314 | -95.4714
-7 | -0.6201 | 0.00672 | -0.0303 | -92.2768
-6.5 | -0.5703 | 0.00646 | -0.0295 | -88.2817
-6 | -0.5196 | 0.00619 | -0.0288 | -83.9418
-5.5 | -0.4672 | 0.00598 | -0.0285 | -78.1271
-5 | -0.4145 | 0.00576 | -0.0283 | -71.9618
-4.5 | -0.3607 | 0.00558 | -0.0283 | -64.6416
-4 | -0.3069 | 0.00539 | -0.0282 | -56.9388
-3.5 | -0.2528 | 0.00524 | -0.0283 | -48.2443
-3 | -0.1987 | 0.00506 | -0.0283 | -39.2688
-2.5 | -0.1452 | 0.00484 | -0.0282 | -30
-2 | -0.0926 | 0.00461 | -0.0279 | -20.0868
-1 | 0.007 | 0.00444 | -0.0263 | 1.5766
-0.5 | 0.0492 | 0.0048 | -0.0239 | 10.25
0 | 0.0909 | 0.00475 | -0.0216 | 19.1368
0.5 | 0.1265 | 0.00478 | -0.0181 | 26.4644
1 | 0.17 | 0.00479 | -0.0161 | 35.4906
1.5 | 0.2168 | 0.0046 | -0.0148 | 47.1304
2 | 0.2679 | 0.00483 | -0.0142 | 55.4658
2.5 | 0.3187 | 0.0051 | -0.0135 | 62.4902
3 | 0.3684 | 0.0054 | -0.0127 | 68.2222
3.5 | 0.4195 | 0.00565 | -0.0121 | 74.2478
4 | 0.4713 | 0.00584 | -0.0116 | 80.7021
4.5 | 0.5227 | 0.00605 | -0.0111 | 86.3967
5 | 0.574 | 0.00625 | -0.0105 | 91.84
5.5 | 0.6193 | 0.00646 | -0.0086 | 95.8669
6 | 0.6646 | 0.00669 | -0.0068 | 99.3423
6.5 | 0.7089 | 0.007 | -0.0048 | 101.2714
7 | 0.7529 | 0.00735 | -0.0028 | 102.4354
7.5 | 0.7991 | 0.00764 | -0.0013 | 104.5942
8 | 0.8442 | 0.00797 | 0.0003 | 105.9222
8.5 | 0.8891 | 0.00834 | 0.002 | 106.6067
9 | 0.9343 | 0.00867 | 0.0036 | 107.7624
9.5 | 0.9796 | 0.00905 | 0.005 | 108.2431
10 | 1.0232 | 0.00947 | 0.0068 | 108.0465
10.5 | 1.0666 | 0.00994 | 0.0086 | 107.3038
11 | 1.1086 | 0.01046 | 0.0105 | 105.9847
11.5 | 1.1507 | 0.01095 | 0.0124 | 105.0868
12 | 1.1938 | 0.01141 | 0.014 | 104.6275
12.5 | 1.2342 | 0.01196 | 0.0161 | 103.194
13 | 1.2752 | 0.01253 | 0.018 | 101.7717
13.5 | 1.3134 | 0.0132 | 0.0203 | 99.5
14 | 1.3524 | 0.01384 | 0.0223 | 97.7168
14.5 | 1.3871 | 0.01468 | 0.0249 | 94.4891
15 | 1.4221 | 0.01555 | 0.0274 | 91.4534
15.5 | 1.454 | 0.01653 | 0.0303 | 87.9613
16 | 1.4869 | 0.01752 | 0.0328 | 84.8687
16.5 | 1.5186 | 0.01852 | 0.0354 | 81.9978
17 | 1.5461 | 0.01978 | 0.0384 | 78.1648
17.5 | 1.5767 | 0.02093 | 0.0408 | 75.3321
18 | 1.6007 | 0.02245 | 0.0438 | 71.3007
18.5 | 1.6252 | 0.024 | 0.0465 | 67.7167
19 | 1.6503 | 0.02556 | 0.0489 | 64.5657
19.5 | 1.6715 | 0.02746 | 0.0515 | 60.8704
20 | 1.6878 | 0.02978 | 0.0542 | 56.6756

## 133. Re 16M Mach 0.25 (1)
BIGFOIL.COM POLAR EXPORT
NACA67-114
NACA67-114 |  |  |  | Cl Max: | 1.102 | at alpha= | 10.5 | deg
JavaFoil+Calcfoil stall+Eppler ext transition |  |  |  | L/D Max: | 106.321 | at alpha= | 7.5 | deg
Re: | 16000000 |  |  | Cd Min: | 0.00513 | at alpha= | -2.5 | deg
Mach: | 0.25 |  |  | Cl=0 at alpha= | -0.90476 | deg
|  |  |  | @ Cl=0.1, Cd= | 0.0055433
|  |  |  | @ Cl=0.4, Cd= | 0.005519
|  |  |  | @ Cl=0.6, Cd= | 0.10819
alpha (deg) | Cl | Cd | Cm | Cl/Cd
-16 | -0.527 | 0.10994 | 0.008 | -4.794
-15.5 | -0.575 | 0.10294 | 0.007 | -5.583
-15 | -0.618 | 0.09648 | 0.007 | -6.409
-14.5 | -0.659 | 0.08914 | 0.006 | -7.394
-14 | -0.697 | 0.08147 | 0.006 | -8.55
-13.5 | -0.733 | 0.07164 | 0.005 | -10.228
-13 | -0.872 | 0.01838 | 0.006 | -47.465
-12.5 | -0.907 | 0.01485 | 0.005 | -61.061
-12 | -0.927 | 0.01316 | 0.004 | -70.45
-11.5 | -0.936 | 0.01229 | 0.003 | -76.129
-11 | -0.937 | 0.01151 | 0.002 | -81.41
-10.5 | -0.931 | 0.01093 | 0.001 | -85.153
-10 | -0.918 | 0.01022 | 0 | -89.827
-9.5 | -0.898 | 0.00971 | -0.001 | -92.47
-9 | -0.872 | 0.00925 | -0.003 | -94.198
-8.5 | -0.84 | 0.00883 | -0.004 | -95.117
-8 | -0.802 | 0.00841 | -0.005 | -95.416
-7.5 | -0.761 | 0.00806 | -0.006 | -94.406
-7 | -0.715 | 0.00772 | -0.007 | -92.642
-6.5 | -0.666 | 0.00734 | -0.009 | -90.658
-6 | -0.614 | 0.00704 | -0.01 | -87.174
-5.5 | -0.559 | 0.00677 | -0.011 | -82.594
-5 | -0.502 | 0.00652 | -0.012 | -77.084
-4.5 | -0.444 | 0.00631 | -0.013 | -70.389
-4 | -0.384 | 0.00613 | -0.015 | -62.645
-3.5 | -0.323 | 0.006 | -0.016 | -53.894
-3 | -0.262 | 0.00514 | -0.017 | -50.879
-2.5 | -0.2 | 0.00513 | -0.018 | -38.922
-2 | -0.137 | 0.00551 | -0.02 | -24.94
-1.5 | -0.075 | 0.0054 | -0.021 | -13.85
-1 | -0.012 | 0.00576 | -0.022 | -2.088
-0.5 | 0.051 | 0.00573 | -0.023 | 8.89
0 | 0.114 | 0.00549 | -0.024 | 20.769
0.5 | 0.177 | 0.00557 | -0.026 | 31.79
1 | 0.24 | 0.00566 | -0.027 | 42.399
1.5 | 0.302 | 0.00546 | -0.028 | 55.238
2 | 0.364 | 0.00549 | -0.029 | 66.291
2.5 | 0.426 | 0.00554 | -0.03 | 76.889
3 | 0.487 | 0.00541 | -0.032 | 90.041
3.5 | 0.548 | 0.00661 | -0.033 | 82.839
4 | 0.607 | 0.00678 | -0.034 | 89.55
4.5 | 0.665 | 0.00702 | -0.035 | 94.721
5 | 0.721 | 0.00725 | -0.036 | 99.397
5.5 | 0.775 | 0.00756 | -0.037 | 102.527
6 | 0.827 | 0.00798 | -0.039 | 103.602
6.5 | 0.876 | 0.00834 | -0.04 | 105.072
7 | 0.922 | 0.00868 | -0.041 | 106.201
7.5 | 0.964 | 0.00906 | -0.042 | 106.321
8 | 1.001 | 0.00948 | -0.043 | 105.68
8.5 | 1.034 | 0.00994 | -0.044 | 104.052
9 | 1.061 | 0.0104 | -0.045 | 102
9.5 | 1.082 | 0.0109 | -0.046 | 99.338
10 | 1.098 | 0.01141 | -0.047 | 96.189
10.5 | 1.102 | 0.01205 | -0.048 | 91.491
11 | 1.095 | 0.01271 | -0.049 | 86.135
11.5 | 1.078 | 0.01361 | -0.05 | 79.221
12 | 1.052 | 0.0145 | -0.051 | 72.548
12.5 | 1.015 | 0.01596 | -0.052 | 63.577
13 | 0.971 | 0.01704 | -0.053 | 56.992
13.5 | 0.908 | 0.02099 | -0.053 | 43.264
14 | 0.739 | 0.07717 | -0.039 | 9.577
14.5 | 0.676 | 0.09107 | -0.036 | 7.419
15 | 0.612 | 0.10513 | -0.033 | 5.825
15.5 | 0.552 | 0.10819 | -0.034 | 5.104

## 134. Re 16M Mach 0.25 (2)
BIGFOIL.COM POLAR EXPORT
NACA67-114
NACA67-114 |  |  |  | Cl Max: | 1.603 | at alpha= | 19 | deg
XFOIL ncrit=9 |  |  |  | L/D Max: | 103.879 | at alpha= | 9 | deg
Re: | 16000000 |  |  | Cd Min: | 0.05076 | at alpha= | -20 | deg
Mach: | 0.25 |  |  | Cl=0 at alpha= | -1.125 | deg
|  |  |  | @ Cl=0.1, Cd= | 0.0046746
|  |  |  | @ Cl=0.4, Cd= | 0.0056134
|  |  |  | @ Cl=0.6, Cd= | 0.0065334
alpha (deg) | Cl | Cd | Cm | Cl/Cd
-20 | -1.3935 | 0.05076 | -0.1151 | -27.4527
-19.5 | -1.4254 | 0.04239 | -0.1161 | -33.6259
-19 | -1.4306 | 0.03721 | -0.1146 | -38.4467
-18.5 | -1.4456 | 0.03192 | -0.1115 | -45.2882
-18 | -1.4418 | 0.02841 | -0.1077 | -50.7497
-17.5 | -1.4403 | 0.02505 | -0.1029 | -57.497
-17 | -1.4259 | 0.02262 | -0.0983 | -63.0371
-16.5 | -1.4059 | 0.02064 | -0.0936 | -68.1153
-16 | -1.3813 | 0.01893 | -0.0891 | -72.9688
-15.5 | -1.3479 | 0.01775 | -0.0853 | -75.938
-15 | -1.3193 | 0.0163 | -0.0808 | -80.9387
-14.5 | -1.2825 | 0.01532 | -0.0772 | -83.7141
-14 | -1.2423 | 0.0145 | -0.0739 | -85.6759
-13.5 | -1.204 | 0.0136 | -0.0704 | -88.5294
-13 | -1.166 | 0.0126 | -0.0668 | -92.5397
-12.5 | -1.124 | 0.01189 | -0.0637 | -94.5332
-12 | -1.0827 | 0.01112 | -0.0605 | -97.3651
-11.5 | -1.038 | 0.01057 | -0.0578 | -98.2025
-11 | -0.9938 | 0.00997 | -0.0551 | -99.679
-10.5 | -0.9477 | 0.00947 | -0.0527 | -100.0739
-10 | -0.9005 | 0.00902 | -0.0505 | -99.8337
-9.5 | -0.8529 | 0.00862 | -0.0484 | -98.9443
-9 | -0.8047 | 0.00825 | -0.0465 | -97.5394
-8.5 | -0.7584 | 0.00783 | -0.0442 | -96.8582
-8 | -0.7111 | 0.00748 | -0.0421 | -95.0668
-7.5 | -0.6641 | 0.00715 | -0.04 | -92.8811
-7 | -0.618 | 0.00686 | -0.0376 | -90.0875
-6.5 | -0.5741 | 0.00659 | -0.0348 | -87.1168
-6 | -0.5248 | 0.00632 | -0.0332 | -83.038
-5.5 | -0.4725 | 0.00607 | -0.0323 | -77.8418
-5 | -0.4189 | 0.00585 | -0.0316 | -71.6068
-4.5 | -0.3643 | 0.00565 | -0.0312 | -64.4779
-4 | -0.3095 | 0.00545 | -0.0309 | -56.789
-3.5 | -0.2541 | 0.00529 | -0.0307 | -48.034
-3 | -0.199 | 0.00512 | -0.0305 | -38.8672
-2.5 | -0.1444 | 0.00488 | -0.0302 | -29.5902
-2 | -0.091 | 0.00465 | -0.0298 | -19.5699
-1.5 | -0.0372 | 0.00443 | -0.0294 | -8.3973
-1 | 0.0124 | 0.00433 | -0.0281 | 2.8637
-0.5 | 0.0524 | 0.00479 | -0.025 | 10.9395
0 | 0.0938 | 0.00466 | -0.0222 | 20.1288
0.5 | 0.1279 | 0.00474 | -0.0181 | 26.9831
1 | 0.1704 | 0.00474 | -0.0155 | 35.9494
1.5 | 0.2174 | 0.00463 | -0.0139 | 46.9546
2 | 0.2689 | 0.00487 | -0.013 | 55.2156
2.5 | 0.3198 | 0.00514 | -0.012 | 62.2179
3 | 0.3694 | 0.00547 | -0.0106 | 67.532
3.5 | 0.4206 | 0.00571 | -0.0096 | 73.6602
4 | 0.4717 | 0.00591 | -0.0085 | 79.8139
4.5 | 0.5174 | 0.00611 | -0.0062 | 84.6809
5 | 0.5655 | 0.00633 | -0.0043 | 89.3365
5.5 | 0.613 | 0.00661 | -0.0024 | 92.7383
6 | 0.661 | 0.0069 | -0.0007 | 95.7971
6.5 | 0.7078 | 0.00725 | 0.0013 | 97.6276
7 | 0.7553 | 0.0076 | 0.0032 | 99.3816
7.5 | 0.803 | 0.00794 | 0.0051 | 101.1335
8 | 0.8504 | 0.00833 | 0.007 | 102.0888
8.5 | 0.8975 | 0.00871 | 0.009 | 103.0425
9 | 0.9453 | 0.0091 | 0.0109 | 103.8791
9.5 | 0.9911 | 0.00959 | 0.0131 | 103.3472
10 | 1.0369 | 0.01009 | 0.0154 | 102.7651
10.5 | 1.0824 | 0.01065 | 0.0178 | 101.6338
11.5 | 1.1719 | 0.01181 | 0.0227 | 99.2295
12 | 1.2158 | 0.01241 | 0.0254 | 97.9694
12.5 | 1.2586 | 0.01311 | 0.0282 | 96.0031
13 | 1.2996 | 0.01391 | 0.0312 | 93.4292
13.5 | 1.3381 | 0.01488 | 0.0346 | 89.9261
14 | 1.3769 | 0.01581 | 0.0379 | 87.0904
14.5 | 1.4117 | 0.01701 | 0.0417 | 82.9924
15 | 1.4441 | 0.01832 | 0.0456 | 78.8264
15.5 | 1.4753 | 0.01975 | 0.0496 | 74.6987
16 | 1.509 | 0.02109 | 0.0532 | 71.5505
16.5 | 1.5366 | 0.02282 | 0.0572 | 67.3357
17 | 1.5567 | 0.02506 | 0.0616 | 62.1189
17.5 | 1.5779 | 0.02736 | 0.0656 | 57.6718
18 | 1.5852 | 0.03069 | 0.07 | 51.652
18.5 | 1.5978 | 0.03394 | 0.0734 | 47.0772
19 | 1.603 | 0.03801 | 0.0764 | 42.1731
19.5 | 1.5863 | 0.04426 | 0.0787 | 35.8405
20 | 1.5821 | 0.05017 | 0.0793 | 31.5348

## 135. Re 16M Mach 0.50 (1)
BIGFOIL.COM POLAR EXPORT
NACA67-114
NACA67-114 |  |  |  | Cl Max: | 1.144 | at alpha= | 20 | deg
JavaFoil+Calcfoil stall+Eppler ext transition |  |  |  | L/D Max: | 95.286 | at alpha= | 5 | deg
Re: | 16000000 |  |  | Cd Min: | 0.00522 | at alpha= | 0 | deg
Mach: | 0.5 |  |  | Cl=0 at alpha= | -0.90714 | deg
|  |  |  | @ Cl=0.1, Cd= | 0.005382
|  |  |  | @ Cl=0.4, Cd= | 0.0062804
|  |  |  | @ Cl=0.6, Cd= | 0.0072067
alpha (deg) | Cl | Cd | Cm | Cl/Cd
-20 | -1.055 | 0.16779 | 0.015 | -6.285
-19.5 | -1.026 | 0.16326 | 0.014 | -6.285
-19 | -0.998 | 0.15779 | 0.013 | -6.327
-18.5 | -0.97 | 0.15566 | 0.012 | -6.233
-18 | -0.946 | 0.1407 | 0.012 | -6.724
-17.5 | -0.918 | 0.13542 | 0.011 | -6.78
-17 | -0.889 | 0.13339 | 0.01 | -6.665
-16.5 | -0.861 | 0.1268 | 0.009 | -6.79
-16 | -0.834 | 0.11928 | 0.009 | -6.995
-15.5 | -0.806 | 0.11654 | 0.008 | -6.917
-15 | -0.786 | 0.09804 | 0.008 | -8.016
-14.5 | -0.757 | 0.09442 | 0.007 | -8.012
-14 | -0.737 | 0.08237 | 0.007 | -8.942
-13.5 | -0.719 | 0.07004 | 0.006 | -10.268
-13 | -0.802 | 0.01711 | 0.007 | -46.894
-12.5 | -0.642 | 0.08436 | 0.003 | -7.614
-12 | -0.617 | 0.0761 | 0.003 | -8.108
-11.5 | -0.603 | 0.05991 | 0.002 | -10.07
-11 | -0.675 | 0.01422 | 0.002 | -47.493
-10.5 | -0.645 | 0.01292 | 0.001 | -49.93
-10 | -0.503 | 0.06673 | 0 | -7.544
-9.5 | -0.48 | 0.05707 | -0.001 | -8.402
-9 | -0.545 | 0.01206 | -0.003 | -45.178
-8.5 | -0.421 | 0.05458 | -0.002 | -7.722
-8 | -0.479 | 0.01104 | -0.006 | -43.4
-7.5 | -0.666 | 0.01009 | -0.007 | -66.002
-7 | -0.708 | 0.00927 | -0.008 | -76.39
-6.5 | -0.693 | 0.0087 | -0.01 | -79.695
-6 | -0.656 | 0.00817 | -0.011 | -80.265
-5.5 | -0.607 | 0.00767 | -0.012 | -79.198
-5 | -0.551 | 0.00725 | -0.014 | -76.026
-4.5 | -0.49 | 0.00694 | -0.015 | -70.525
-4 | -0.425 | 0.00664 | -0.016 | -64.081
-3.5 | -0.359 | 0.00645 | -0.018 | -55.567
-3 | -0.291 | 0.00646 | -0.019 | -45.007
-2.5 | -0.222 | 0.00637 | -0.02 | -34.868
-2 | -0.153 | 0.00611 | -0.022 | -24.995
-1.5 | -0.083 | 0.0059 | -0.023 | -14.097
-1 | -0.013 | 0.00571 | -0.024 | -2.348
-0.5 | 0.057 | 0.00564 | -0.026 | 10.075
0 | 0.127 | 0.00522 | -0.027 | 24.365
0.5 | 0.197 | 0.00555 | -0.029 | 35.555
1 | 0.267 | 0.00585 | -0.03 | 45.655
1.5 | 0.336 | 0.00603 | -0.031 | 55.743
2 | 0.405 | 0.0063 | -0.033 | 64.293
2.5 | 0.473 | 0.00676 | -0.034 | 70.012
3 | 0.541 | 0.00701 | -0.035 | 77.197
3.5 | 0.607 | 0.00723 | -0.037 | 84.02
4 | 0.671 | 0.00753 | -0.038 | 89.081
4.5 | 0.732 | 0.00784 | -0.039 | 93.362
5 | 0.788 | 0.00827 | -0.04 | 95.286
5.5 | 0.838 | 0.00884 | -0.042 | 94.843
6 | 0.878 | 0.00941 | -0.043 | 93.299
6.5 | 0.902 | 0.00997 | -0.044 | 90.506
7 | 0.895 | 0.01091 | -0.045 | 82.009
7.5 | 0.789 | 0.01148 | -0.047 | 68.723
8 | 0.6 | 0.01266 | -0.048 | 47.436
8.5 | 0.521 | 0.05465 | -0.027 | 9.536
9 | 0.666 | 0.01363 | -0.05 | 48.853
9.5 | 0.582 | 0.05593 | -0.032 | 10.406
10 | 0.601 | 0.06849 | -0.027 | 8.778
10.5 | 0.764 | 0.01476 | -0.054 | 51.766
11 | 0.795 | 0.01613 | -0.055 | 49.26
11.5 | 0.813 | 0.02027 | -0.055 | 40.109
12 | 0.713 | 0.08014 | -0.032 | 8.891
12.5 | 0.74 | 0.08608 | -0.033 | 8.591
13 | 0.918 | 0.01983 | -0.059 | 46.279
13.5 | 0.935 | 0.02466 | -0.059 | 37.924
14 | 0.829 | 0.08896 | -0.04 | 9.322
14.5 | 0.857 | 0.0944 | -0.041 | 9.075
15 | 0.876 | 0.10833 | -0.038 | 8.089
15.5 | 0.902 | 0.11752 | -0.038 | 7.677
16 | 0.93 | 0.1251 | -0.039 | 7.431
16.5 | 0.959 | 0.12624 | -0.041 | 7.594
17 | 0.987 | 0.13302 | -0.043 | 7.416
17.5 | 1.01 | 0.14997 | -0.042 | 6.732
18 | 1.037 | 0.15232 | -0.043 | 6.811
18.5 | 1.065 | 0.15547 | -0.044 | 6.85
19 | 1.092 | 0.16444 | -0.045 | 6.643
19.5 | 1.121 | 0.17128 | -0.047 | 6.543
20 | 1.144 | 0.19307 | -0.047 | 5.928

## 136. Re 16M Mach 0.50 (2)
BIGFOIL.COM POLAR EXPORT
NACA67-114
NACA67-114 |  |  |  | Cl Max: | 1.0125 | at alpha= | 9.5 | deg
XFOIL ncrit=9 |  |  |  | L/D Max: | 86.5689 | at alpha= | 8 | deg
Re: | 16000000 |  |  | Cd Min: | 0.10917 | at alpha= | 14.5 | deg
Mach: | 0.5 |  |  | Cl=0 at alpha= | -99 | deg
|  |  |  | @ Cl=0.1, Cd= | 0.00435
|  |  |  | @ Cl=0.4, Cd= | 0.0063406
|  |  |  | @ Cl=0.6, Cd= | 0.0075551
alpha (deg) | Cl | Cd | Cm | Cl/Cd
0 | 0.1062 | 0.00435 | -0.025 | 24.4138
0.5 | 0.1327 | 0.00455 | -0.0176 | 29.1648
1 | 0.1609 | 0.00449 | -0.0105 | 35.8352
1.5 | 0.1939 | 0.0047 | -0.004 | 41.2553
2 | 0.2364 | 0.00507 | 0.0005 | 46.6272
2.5 | 0.2818 | 0.00548 | 0.0043 | 51.4234
3 | 0.3299 | 0.0059 | 0.0076 | 55.9153
3.5 | 0.3828 | 0.00624 | 0.01 | 61.3462
4 | 0.4375 | 0.00656 | 0.0122 | 66.6921
4.5 | 0.4939 | 0.00689 | 0.0142 | 71.6836
5 | 0.55 | 0.00723 | 0.0165 | 76.0719
5.5 | 0.6069 | 0.0076 | 0.0188 | 79.8553
6 | 0.6611 | 0.00808 | 0.0218 | 81.8193
6.5 | 0.7165 | 0.00856 | 0.0248 | 83.7033
7 | 0.7732 | 0.00907 | 0.0279 | 85.2481
7.5 | 0.8286 | 0.00964 | 0.0316 | 85.9544
8 | 0.8856 | 0.01023 | 0.0354 | 86.5689
8.5 | 0.9383 | 0.01103 | 0.0403 | 85.068
9 | 0.9863 | 0.01218 | 0.0463 | 80.977
9.5 | 1.0125 | 0.01456 | 0.0551 | 69.5398
10 | 1.0071 | 0.01939 | 0.0656 | 51.9391
10.5 | 0.9768 | 0.02525 | 0.0763 | 38.6851
11 | 0.9386 | 0.03156 | 0.0851 | 29.7402
11.5 | 0.8983 | 0.03875 | 0.0908 | 23.1819
12 | 0.852 | 0.04769 | 0.0925 | 17.8654
12.5 | 0.8182 | 0.05771 | 0.0895 | 14.1778
13 | 0.7892 | 0.07011 | 0.0814 | 11.2566
13.5 | 0.7692 | 0.08428 | 0.0709 | 9.1267
14 | 0.7594 | 0.0967 | 0.0633 | 7.8532
14.5 | 0.7437 | 0.10917 | 0.0552 | 6.8123

## 137. Re 18M Mach 0.00 (1)
BIGFOIL.COM POLAR EXPORT
NACA67-114
NACA67-114 |  |  |  | Cl Max: | 1.175 | at alpha= | 12 | deg
JavaFoil+Calcfoil stall+Eppler ext transition |  |  |  | L/D Max: | 118.6 | at alpha= | 4.5 | deg
Re: | 18000000 |  |  | Cd Min: | 0.00511 | at alpha= | -4.5 | deg
Mach: | 0 |  |  | Cl=0 at alpha= | -0.90164 | deg
|  |  |  | @ Cl=0.1, Cd= | 0.0058834
|  |  |  | @ Cl=0.4, Cd= | 0.0058563
|  |  |  | @ Cl=0.6, Cd= | 0.0057486
alpha (deg) | Cl | Cd | Cm | Cl/Cd
-18.5 | -0.765 | 0.11941 | 0.012 | -6.408
-18 | -0.789 | 0.11201 | 0.011 | -7.042
-17.5 | -0.815 | 0.10093 | 0.011 | -8.079
-17 | -0.85 | 0.08336 | 0.011 | -10.192
-16.5 | -0.894 | 0.0609 | 0.011 | -14.676
-16 | -0.983 | 0.02477 | 0.012 | -39.692
-15.5 | -1.004 | 0.02123 | 0.011 | -47.289
-15 | -1.023 | 0.01794 | 0.01 | -56.998
-14.5 | -1.035 | 0.01589 | 0.009 | -65.16
-14 | -1.04 | 0.015 | 0.008 | -69.36
-13.5 | -1.044 | 0.01374 | 0.007 | -75.996
-13 | -1.042 | 0.01285 | 0.006 | -81.092
-12.5 | -1.037 | 0.01191 | 0.005 | -87
-12 | -1.026 | 0.01131 | 0.004 | -90.67
-11.5 | -1.011 | 0.01073 | 0.003 | -94.251
-11 | -0.992 | 0.01021 | 0.002 | -97.193
-10.5 | -0.969 | 0.00976 | 0.001 | -99.301
-10 | -0.941 | 0.00934 | 0 | -100.797
-9.5 | -0.91 | 0.00892 | -0.001 | -102.007
-9 | -0.875 | 0.00855 | -0.003 | -102.313
-8.5 | -0.836 | 0.00817 | -0.004 | -102.362
-8 | -0.794 | 0.00789 | -0.005 | -100.623
-7.5 | -0.749 | 0.00757 | -0.006 | -98.883
-7 | -0.701 | 0.00726 | -0.007 | -96.536
-6.5 | -0.651 | 0.00696 | -0.008 | -93.576
-6 | -0.598 | 0.00671 | -0.01 | -89.199
-5.5 | -0.544 | 0.00645 | -0.011 | -84.321
-5 | -0.488 | 0.00625 | -0.012 | -78.113
-4.5 | -0.431 | 0.00511 | -0.013 | -84.381
-4 | -0.373 | 0.00519 | -0.014 | -71.892
-3.5 | -0.314 | 0.00558 | -0.015 | -56.173
-3 | -0.254 | 0.00562 | -0.017 | -45.215
-2.5 | -0.194 | 0.00572 | -0.018 | -33.878
-2 | -0.133 | 0.00588 | -0.019 | -22.637
-1.5 | -0.073 | 0.00587 | -0.02 | -12.342
-1 | -0.012 | 0.00581 | -0.021 | -2.008
-0.5 | 0.049 | 0.00585 | -0.023 | 8.446
0 | 0.11 | 0.00589 | -0.024 | 18.762
0.5 | 0.172 | 0.0061 | -0.025 | 28.105
1 | 0.232 | 0.00588 | -0.026 | 39.537
1.5 | 0.293 | 0.00596 | -0.027 | 49.109
2 | 0.353 | 0.00606 | -0.028 | 58.254
2.5 | 0.413 | 0.0058 | -0.03 | 71.158
3 | 0.472 | 0.00582 | -0.031 | 81.119
3.5 | 0.531 | 0.00585 | -0.032 | 90.871
4 | 0.589 | 0.00582 | -0.033 | 101.285
4.5 | 0.646 | 0.00545 | -0.034 | 118.6
5 | 0.702 | 0.00689 | -0.035 | 101.752
5.5 | 0.755 | 0.00716 | -0.036 | 105.533
6 | 0.807 | 0.00755 | -0.037 | 106.97
6.5 | 0.857 | 0.00784 | -0.039 | 109.425
7 | 0.905 | 0.00815 | -0.04 | 110.997
7.5 | 0.95 | 0.00846 | -0.041 | 112.222
8 | 0.992 | 0.00883 | -0.042 | 112.267
8.5 | 1.031 | 0.00915 | -0.043 | 112.587
9 | 1.066 | 0.0095 | -0.044 | 112.218
9.5 | 1.098 | 0.00992 | -0.045 | 110.675
10 | 1.125 | 0.01038 | -0.046 | 108.41
10.5 | 1.147 | 0.01087 | -0.047 | 105.572
11 | 1.162 | 0.01141 | -0.048 | 101.838
11.5 | 1.171 | 0.01194 | -0.049 | 98.038
12 | 1.175 | 0.01257 | -0.05 | 93.485
12.5 | 1.174 | 0.01318 | -0.051 | 89.121
13 | 1.169 | 0.01387 | -0.052 | 84.304
13.5 | 1.158 | 0.01478 | -0.053 | 78.367
14 | 1.144 | 0.01569 | -0.054 | 72.905
14.5 | 1.124 | 0.01727 | -0.054 | 65.058
15 | 1.097 | 0.01956 | -0.055 | 56.077
15.5 | 1.067 | 0.02235 | -0.055 | 47.731
16 | 0.924 | 0.07573 | -0.045 | 12.2
16.5 | 0.881 | 0.09573 | -0.041 | 9.201
17 | 0.851 | 0.1062 | -0.04 | 8.014

## 138. Re 18M Mach 0.00 (2)
BIGFOIL.COM POLAR EXPORT
NACA67-114
NACA67-114 |  |  |  | Cl Max: | 1.7025 | at alpha= | 20 | deg
XFOIL ncrit=9 |  |  |  | L/D Max: | 111.83 | at alpha= | 10 | deg
Re: | 18000000 |  |  | Cd Min: | 0.0271 | at alpha= | 20 | deg
Mach: | 0 |  |  | Cl=0 at alpha= | -1.007 | deg
|  |  |  | @ Cl=0.1, Cd= | 0.0050664
|  |  |  | @ Cl=0.4, Cd= | 0.0054539
|  |  |  | @ Cl=0.6, Cd= | 0.006216
alpha (deg) | Cl | Cd | Cm | Cl/Cd
-20 | -1.5895 | 0.02349 | -0.0818 | -67.6671
-19.5 | -1.569 | 0.0219 | -0.0791 | -71.6438
-19 | -1.5457 | 0.02052 | -0.0765 | -75.3265
-18.5 | -1.5211 | 0.01926 | -0.0738 | -78.9772
-18 | -1.4903 | 0.01836 | -0.0717 | -81.171
-17.5 | -1.4632 | 0.01723 | -0.069 | -84.9216
-17 | -1.4341 | 0.01628 | -0.0663 | -88.0897
-16.5 | -1.4022 | 0.01541 | -0.0639 | -90.9929
-16 | -1.3691 | 0.01462 | -0.0615 | -93.6457
-15.5 | -1.3328 | 0.01401 | -0.0595 | -95.132
-15 | -1.2974 | 0.01328 | -0.0573 | -97.6958
-14.5 | -1.2607 | 0.01268 | -0.0551 | -99.4243
-14 | -1.2216 | 0.01213 | -0.0532 | -100.709
-13.5 | -1.183 | 0.01156 | -0.0512 | -102.3356
-13 | -1.1455 | 0.01087 | -0.0489 | -105.3818
-12.5 | -1.104 | 0.01045 | -0.0471 | -105.6459
-12 | -1.0648 | 0.00985 | -0.045 | -108.1015
-11.5 | -1.0223 | 0.00946 | -0.0433 | -108.0655
-11 | -0.9791 | 0.00904 | -0.0417 | -108.3075
-10.5 | -0.9355 | 0.00867 | -0.0401 | -107.9008
-10 | -0.8912 | 0.00832 | -0.0385 | -107.1154
-9 | -0.8032 | 0.00768 | -0.0351 | -104.5833
-8.5 | -0.7618 | 0.00732 | -0.0327 | -104.071
-8 | -0.7193 | 0.00709 | -0.0305 | -101.4528
-7.5 | -0.671 | 0.00685 | -0.0295 | -97.9562
-7 | -0.622 | 0.00657 | -0.0287 | -94.6728
-6.5 | -0.5715 | 0.00632 | -0.0281 | -90.4272
-6 | -0.5206 | 0.00606 | -0.0277 | -85.9076
-5.5 | -0.4683 | 0.00584 | -0.0274 | -80.1884
-5 | -0.4156 | 0.00563 | -0.0273 | -73.8188
-4.5 | -0.3618 | 0.00546 | -0.0274 | -66.2637
-4 | -0.3084 | 0.00529 | -0.0273 | -58.2987
-3.5 | -0.2541 | 0.00515 | -0.0275 | -49.3398
-3 | -0.1997 | 0.00497 | -0.0277 | -40.1811
-2.5 | -0.1466 | 0.00478 | -0.0276 | -30.6695
-2 | -0.0938 | 0.00458 | -0.0274 | -20.4803
-1.5 | -0.042 | 0.00445 | -0.027 | -9.4382
-1 | 0.0006 | 0.00475 | -0.0248 | 0.12632
-0.5 | 0.0465 | 0.00495 | -0.0233 | 9.3939
0 | 0.0891 | 0.00509 | -0.0212 | 17.5049
0.5 | 0.126 | 0.00501 | -0.018 | 25.1497
1 | 0.1722 | 0.00501 | -0.0166 | 34.3713
1.5 | 0.2189 | 0.00476 | -0.0154 | 45.9874
2 | 0.2686 | 0.00481 | -0.0146 | 55.842
2.5 | 0.3198 | 0.00504 | -0.0141 | 63.4524
3 | 0.3699 | 0.00532 | -0.0134 | 69.5301
3.5 | 0.4216 | 0.00555 | -0.013 | 75.964
4 | 0.4739 | 0.00573 | -0.0127 | 82.7051
4.5 | 0.5254 | 0.00592 | -0.0123 | 88.75
5 | 0.5771 | 0.00611 | -0.0119 | 94.4517
5.5 | 0.6268 | 0.00634 | -0.0111 | 98.8644
6 | 0.6714 | 0.00655 | -0.0092 | 102.5038
6.5 | 0.7145 | 0.00684 | -0.0071 | 104.4591
7 | 0.7584 | 0.00716 | -0.0051 | 105.9218
7.5 | 0.8037 | 0.00744 | -0.0036 | 108.0242
8 | 0.8486 | 0.00777 | -0.0019 | 109.2149
8.5 | 0.8929 | 0.00811 | -0.0003 | 110.0986
9 | 0.9384 | 0.00842 | 0.0011 | 111.4489
9.5 | 0.9823 | 0.00879 | 0.0027 | 111.752
10 | 1.0266 | 0.00918 | 0.0042 | 111.8301
10.5 | 1.0687 | 0.00963 | 0.0061 | 110.9761
11 | 1.1115 | 0.01009 | 0.0077 | 110.1586
11.5 | 1.1534 | 0.01056 | 0.0095 | 109.2235
12 | 1.1956 | 0.011 | 0.0111 | 108.6909
12.5 | 1.2371 | 0.01149 | 0.0128 | 107.6675
13 | 1.2764 | 0.01204 | 0.0148 | 106.0133
13.5 | 1.3161 | 0.01263 | 0.0166 | 104.2043
14 | 1.3537 | 0.01326 | 0.0187 | 102.089
14.5 | 1.3896 | 0.01401 | 0.0209 | 99.1863
15 | 1.4233 | 0.01484 | 0.0235 | 95.9097
16 | 1.4893 | 0.0166 | 0.0283 | 89.7169
17 | 1.5516 | 0.01856 | 0.0332 | 83.5991
17.5 | 1.5814 | 0.01963 | 0.0356 | 80.5604
18 | 1.6089 | 0.02085 | 0.0381 | 77.1655
18.5 | 1.6341 | 0.02223 | 0.0407 | 73.5088
19 | 1.6596 | 0.02362 | 0.043 | 70.2625
19.5 | 1.683 | 0.02522 | 0.0454 | 66.7328
20 | 1.7025 | 0.0271 | 0.0479 | 62.8229

## 139. Re 18M Mach 0.10 (1)
BIGFOIL.COM POLAR EXPORT
NACA67-114
NACA67-114 |  |  |  | Cl Max: | 1.162 | at alpha= | 12 | deg
JavaFoil+Calcfoil stall+Eppler ext transition |  |  |  | L/D Max: | 118.985 | at alpha= | 4.5 | deg
Re: | 18000000 |  |  | Cd Min: | 0.00511 | at alpha= | -4.5 | deg
Mach: | 0.1 |  |  | Cl=0 at alpha= | -0.90323 | deg
|  |  |  | @ Cl=0.1, Cd= | 0.0059002
|  |  |  | @ Cl=0.4, Cd= | 0.005855
|  |  |  | @ Cl=0.6, Cd= | 0.0053984
alpha (deg) | Cl | Cd | Cm | Cl/Cd
-18 | -0.737 | 0.11823 | 0.011 | -6.238
-17.5 | -0.764 | 0.11047 | 0.01 | -6.916
-17 | -0.792 | 0.1001 | 0.01 | -7.914
-16.5 | -0.821 | 0.08861 | 0.01 | -9.266
-16 | -0.866 | 0.06252 | 0.01 | -13.85
-15.5 | -0.924 | 0.03679 | 0.011 | -25.12
-15 | -0.985 | 0.02021 | 0.01 | -48.745
-14.5 | -1.009 | 0.01628 | 0.009 | -61.958
-14 | -1.016 | 0.01572 | 0.008 | -64.63
-13.5 | -1.024 | 0.01401 | 0.007 | -73.102
-13 | -1.027 | 0.01292 | 0.006 | -79.493
-12.5 | -1.024 | 0.01214 | 0.005 | -84.354
-12 | -1.016 | 0.01149 | 0.004 | -88.381
-11.5 | -1.004 | 0.01085 | 0.003 | -92.504
-11 | -0.987 | 0.01035 | 0.002 | -95.295
-10.5 | -0.965 | 0.00989 | 0.001 | -97.576
-10 | -0.939 | 0.00944 | 0 | -99.481
-9.5 | -0.909 | 0.00902 | -0.001 | -100.851
-9 | -0.875 | 0.00862 | -0.003 | -101.508
-8.5 | -0.837 | 0.00825 | -0.004 | -101.441
-8 | -0.796 | 0.00794 | -0.005 | -100.186
-7.5 | -0.751 | 0.00765 | -0.006 | -98.185
-7 | -0.704 | 0.00728 | -0.007 | -96.578
-6.5 | -0.653 | 0.00701 | -0.008 | -93.158
-6 | -0.601 | 0.00673 | -0.01 | -89.28
-5.5 | -0.547 | 0.0065 | -0.011 | -84.042
-5 | -0.491 | 0.00628 | -0.012 | -78.114
-4.5 | -0.433 | 0.00511 | -0.013 | -84.752
-4 | -0.375 | 0.00518 | -0.014 | -72.285
-3.5 | -0.315 | 0.00562 | -0.015 | -56.07
-3 | -0.255 | 0.00561 | -0.017 | -45.467
-2.5 | -0.195 | 0.00571 | -0.018 | -34.061
-2 | -0.134 | 0.00591 | -0.019 | -22.659
-1.5 | -0.073 | 0.00594 | -0.02 | -12.26
-1 | -0.012 | 0.00577 | -0.021 | -2.03
-0.5 | 0.05 | 0.00581 | -0.023 | 8.533
0 | 0.111 | 0.00592 | -0.024 | 18.754
0.5 | 0.172 | 0.00611 | -0.025 | 28.203
1 | 0.234 | 0.00585 | -0.026 | 39.949
1.5 | 0.294 | 0.00601 | -0.027 | 48.911
2 | 0.355 | 0.00602 | -0.029 | 58.853
2.5 | 0.415 | 0.0058 | -0.03 | 71.499
3 | 0.475 | 0.00583 | -0.031 | 81.482
3.5 | 0.534 | 0.00589 | -0.032 | 90.66
4 | 0.592 | 0.00539 | -0.033 | 109.815
4.5 | 0.649 | 0.00545 | -0.034 | 118.985
5 | 0.705 | 0.00692 | -0.035 | 101.857
5.5 | 0.758 | 0.00723 | -0.037 | 104.859
6 | 0.811 | 0.00759 | -0.038 | 106.741
6.5 | 0.861 | 0.00787 | -0.039 | 109.314
7 | 0.908 | 0.00819 | -0.04 | 110.795
7.5 | 0.952 | 0.00856 | -0.041 | 111.313
8 | 0.994 | 0.00891 | -0.042 | 111.605
8.5 | 1.032 | 0.00921 | -0.043 | 112.056
9 | 1.066 | 0.00962 | -0.044 | 110.802
9.5 | 1.097 | 0.01001 | -0.045 | 109.552
10 | 1.123 | 0.01054 | -0.046 | 106.533
10.5 | 1.143 | 0.01097 | -0.047 | 104.212
11 | 1.155 | 0.01156 | -0.048 | 99.883
11.5 | 1.161 | 0.01212 | -0.049 | 95.855
12 | 1.162 | 0.01277 | -0.05 | 91.032
12.5 | 1.158 | 0.01342 | -0.051 | 86.306
13 | 1.149 | 0.01413 | -0.052 | 81.277
13.5 | 1.134 | 0.01513 | -0.053 | 74.924
14 | 1.115 | 0.01614 | -0.054 | 69.05
14.5 | 1.091 | 0.01734 | -0.055 | 62.928
15 | 1.057 | 0.02048 | -0.055 | 51.615
15.5 | 1.013 | 0.02619 | -0.055 | 38.685
16 | 0.863 | 0.09171 | -0.041 | 9.413
16.5 | 0.829 | 0.10423 | -0.039 | 7.952
17 | 0.801 | 0.1095 | -0.039 | 7.319

## 140. Re 18M Mach 0.10 (2)
BIGFOIL.COM POLAR EXPORT
NACA67-114
NACA67-114 |  |  |  | Cl Max: | 1.7026 | at alpha= | 20 | deg
XFOIL ncrit=9 |  |  |  | L/D Max: | 110.878 | at alpha= | 9.5 | deg
Re: | 18000000 |  |  | Cd Min: | 0.02877 | at alpha= | 20 | deg
Mach: | 0.1 |  |  | Cl=0 at alpha= | -1.0137 | deg
|  |  |  | @ Cl=0.1, Cd= | 0.0050531
|  |  |  | @ Cl=0.4, Cd= | 0.0054671
|  |  |  | @ Cl=0.6, Cd= | 0.0062313
alpha (deg) | Cl | Cd | Cm | Cl/Cd
-20 | -1.5883 | 0.02503 | -0.0875 | -63.4559
-19.5 | -1.5682 | 0.02327 | -0.0848 | -67.3915
-19 | -1.5473 | 0.02161 | -0.0818 | -71.6011
-18.5 | -1.5237 | 0.02018 | -0.0789 | -75.5055
-18 | -1.4947 | 0.0191 | -0.0764 | -78.2565
-17.5 | -1.4693 | 0.01785 | -0.0733 | -82.3137
-17 | -1.4393 | 0.01683 | -0.0705 | -85.5199
-16.5 | -1.4079 | 0.01588 | -0.0678 | -88.6587
-16 | -1.3758 | 0.01501 | -0.065 | -91.6589
-15.5 | -1.3376 | 0.0144 | -0.0631 | -92.8889
-15 | -1.3035 | 0.01358 | -0.0604 | -95.9867
-14.5 | -1.2653 | 0.01297 | -0.0582 | -97.5559
-14 | -1.2268 | 0.01238 | -0.056 | -99.0953
-13.5 | -1.1867 | 0.01181 | -0.054 | -100.4826
-13 | -1.1498 | 0.01107 | -0.0514 | -103.8663
-12.5 | -1.1075 | 0.01063 | -0.0495 | -104.1863
-12 | -1.0686 | 0.01 | -0.0471 | -106.86
-11.5 | -1.0249 | 0.00961 | -0.0454 | -106.6493
-11 | -0.9824 | 0.00913 | -0.0435 | -107.6013
-10.5 | -0.9378 | 0.00875 | -0.0419 | -107.1771
-9 | -0.8037 | 0.00774 | -0.0368 | -103.8372
-8.5 | -0.7612 | 0.00737 | -0.0345 | -103.2836
-8 | -0.7185 | 0.00711 | -0.0322 | -101.0549
-7.5 | -0.6728 | 0.00688 | -0.0305 | -97.7907
-7 | -0.6235 | 0.00661 | -0.0296 | -94.3268
-6.5 | -0.5729 | 0.00635 | -0.0289 | -90.2205
-6 | -0.5219 | 0.00608 | -0.0284 | -85.8388
-5.5 | -0.4697 | 0.00586 | -0.028 | -80.1536
-5 | -0.4166 | 0.00565 | -0.0278 | -73.7345
-4.5 | -0.3627 | 0.00547 | -0.0279 | -66.3071
-4 | -0.3091 | 0.0053 | -0.0278 | -58.3208
-3.5 | -0.2545 | 0.00516 | -0.0279 | -49.3217
-3 | -0.1999 | 0.00498 | -0.0281 | -40.1406
-2.5 | -0.1465 | 0.00479 | -0.0279 | -30.5846
-2 | -0.0936 | 0.00459 | -0.0277 | -20.3922
-1 | 0.0013 | 0.00474 | -0.0251 | 0.27426
-0.5 | 0.0469 | 0.00495 | -0.0235 | 9.4747
0 | 0.0897 | 0.00507 | -0.0213 | 17.6923
0.5 | 0.1262 | 0.00501 | -0.018 | 25.1896
1 | 0.1724 | 0.005 | -0.0165 | 34.48
1.5 | 0.2191 | 0.00475 | -0.0152 | 46.1263
2 | 0.269 | 0.00482 | -0.0144 | 55.8091
2.5 | 0.3202 | 0.00506 | -0.0139 | 63.2806
3 | 0.3704 | 0.00533 | -0.0131 | 69.4934
3.5 | 0.4222 | 0.00557 | -0.0126 | 75.7989
4 | 0.4746 | 0.00574 | -0.0123 | 82.6829
4.5 | 0.5262 | 0.00594 | -0.0118 | 88.5859
5 | 0.5779 | 0.00613 | -0.0113 | 94.2741
5.5 | 0.6259 | 0.00635 | -0.01 | 98.5669
6 | 0.6698 | 0.00657 | -0.0079 | 101.9482
6.5 | 0.7137 | 0.00688 | -0.0058 | 103.7355
7 | 0.7583 | 0.00721 | -0.0039 | 105.1734
7.5 | 0.8045 | 0.00749 | -0.0024 | 107.4099
8 | 0.8492 | 0.00783 | -0.0006 | 108.4547
8.5 | 0.8947 | 0.00817 | 0.0009 | 109.5104
9 | 0.94 | 0.00849 | 0.0025 | 110.7185
9.5 | 0.9846 | 0.00888 | 0.0041 | 110.8784
10 | 1.0285 | 0.00929 | 0.0059 | 110.7104
10.5 | 1.0716 | 0.00975 | 0.0077 | 109.9077
11 | 1.1151 | 0.01021 | 0.0094 | 109.2165
11.5 | 1.157 | 0.0107 | 0.0113 | 108.1308
12 | 1.2003 | 0.01115 | 0.013 | 107.6502
12.5 | 1.2409 | 0.01168 | 0.015 | 106.2414
13 | 1.2816 | 0.01224 | 0.017 | 104.7059
13.5 | 1.32 | 0.01292 | 0.0192 | 102.1672
14.5 | 1.3941 | 0.01439 | 0.0239 | 96.8798
15 | 1.4283 | 0.01525 | 0.0266 | 93.659
16 | 1.4958 | 0.01706 | 0.0316 | 87.6788
16.5 | 1.528 | 0.01803 | 0.0342 | 84.7476
17 | 1.5576 | 0.01919 | 0.0369 | 81.1673
18 | 1.6122 | 0.02177 | 0.0425 | 74.056
18.5 | 1.6381 | 0.02325 | 0.0452 | 70.4559
19 | 1.6641 | 0.02473 | 0.0476 | 67.2907
19.5 | 1.6841 | 0.02667 | 0.0504 | 63.1459
20 | 1.7026 | 0.02877 | 0.0531 | 59.1797

## 141. Re 18M Mach 0.25 (1)
BIGFOIL.COM POLAR EXPORT
NACA67-114
NACA67-114 |  |  |  | Cl Max: | 1.103 | at alpha= | 10.5 | deg
JavaFoil+Calcfoil stall+Eppler ext transition |  |  |  | L/D Max: | 108.32 | at alpha= | 7 | deg
Re: | 18000000 |  |  | Cd Min: | 0.00522 | at alpha= | -3.5 | deg
Mach: | 0.25 |  |  | Cl=0 at alpha= | -0.90476 | deg
|  |  |  | @ Cl=0.1, Cd= | 0.0057744
|  |  |  | @ Cl=0.4, Cd= | 0.0058387
|  |  |  | @ Cl=0.6, Cd= | 0.10661
alpha (deg) | Cl | Cd | Cm | Cl/Cd
-16 | -0.528 | 0.10896 | 0.008 | -4.841
-15.5 | -0.576 | 0.10143 | 0.007 | -5.674
-15 | -0.619 | 0.09524 | 0.007 | -6.503
-14.5 | -0.66 | 0.08771 | 0.006 | -7.529
-14 | -0.699 | 0.07917 | 0.006 | -8.827
-13.5 | -0.739 | 0.06713 | 0.006 | -11.003
-13 | -0.872 | 0.01824 | 0.006 | -47.808
-12.5 | -0.908 | 0.01438 | 0.005 | -63.145
-12 | -0.928 | 0.01284 | 0.004 | -72.21
-11.5 | -0.936 | 0.01205 | 0.003 | -77.723
-11 | -0.938 | 0.01128 | 0.002 | -83.114
-10.5 | -0.931 | 0.01072 | 0.001 | -86.853
-10 | -0.918 | 0.01003 | 0 | -91.575
-9.5 | -0.898 | 0.00955 | -0.001 | -94.031
-9 | -0.872 | 0.0091 | -0.003 | -95.843
-8.5 | -0.84 | 0.00867 | -0.004 | -96.847
-8 | -0.803 | 0.00824 | -0.005 | -97.365
-7.5 | -0.761 | 0.00794 | -0.006 | -95.817
-7 | -0.715 | 0.00756 | -0.007 | -94.574
-6.5 | -0.666 | 0.00723 | -0.009 | -92.095
-6 | -0.614 | 0.00693 | -0.01 | -88.538
-5.5 | -0.559 | 0.00666 | -0.011 | -84.006
-5 | -0.502 | 0.00641 | -0.012 | -78.398
-4.5 | -0.444 | 0.00627 | -0.013 | -70.861
-4 | -0.384 | 0.00627 | -0.015 | -61.273
-3.5 | -0.323 | 0.00522 | -0.016 | -61.945
-3 | -0.262 | 0.00525 | -0.017 | -49.861
-2.5 | -0.2 | 0.00581 | -0.018 | -34.413
-2 | -0.137 | 0.00563 | -0.02 | -24.406
-1.5 | -0.075 | 0.00566 | -0.021 | -13.216
-1 | -0.012 | 0.00586 | -0.022 | -2.054
-0.5 | 0.051 | 0.00593 | -0.023 | 8.6
0 | 0.114 | 0.00573 | -0.024 | 19.905
0.5 | 0.177 | 0.00568 | -0.026 | 31.172
1 | 0.24 | 0.00581 | -0.027 | 41.29
1.5 | 0.302 | 0.00607 | -0.028 | 49.771
2 | 0.364 | 0.00574 | -0.029 | 63.376
2.5 | 0.426 | 0.00591 | -0.03 | 72.067
3 | 0.487 | 0.00543 | -0.032 | 89.793
3.5 | 0.548 | 0.00547 | -0.033 | 100.174
4 | 0.607 | 0.0067 | -0.034 | 90.569
4.5 | 0.665 | 0.00689 | -0.035 | 96.597
5 | 0.721 | 0.0071 | -0.036 | 101.609
5.5 | 0.776 | 0.00745 | -0.037 | 104.17
6 | 0.828 | 0.00784 | -0.039 | 105.531
6.5 | 0.877 | 0.00819 | -0.04 | 107.014
7 | 0.922 | 0.00851 | -0.041 | 108.32
7.5 | 0.964 | 0.00891 | -0.042 | 108.198
8 | 1.002 | 0.0093 | -0.043 | 107.755
8.5 | 1.034 | 0.00973 | -0.044 | 106.325
9 | 1.062 | 0.01018 | -0.045 | 104.263
9.5 | 1.083 | 0.01071 | -0.046 | 101.142
10 | 1.098 | 0.01123 | -0.047 | 97.789
10.5 | 1.103 | 0.0118 | -0.048 | 93.419
11 | 1.095 | 0.01248 | -0.049 | 87.796
11.5 | 1.079 | 0.01332 | -0.05 | 81.008
12 | 1.052 | 0.01439 | -0.051 | 73.084
12.5 | 1.016 | 0.01554 | -0.052 | 65.35
13 | 0.972 | 0.01658 | -0.053 | 58.642
13.5 | 0.91 | 0.02032 | -0.053 | 44.788
14 | 0.748 | 0.07 | -0.041 | 10.69
14.5 | 0.677 | 0.08984 | -0.036 | 7.531
15 | 0.613 | 0.10397 | -0.033 | 5.896
15.5 | 0.553 | 0.10661 | -0.035 | 5.189

## 142. Re 18M Mach 0.25 (2)
BIGFOIL.COM POLAR EXPORT
NACA67-114
NACA67-114 |  |  |  | Cl Max: | 1.6289 | at alpha= | 19 | deg
XFOIL ncrit=9 |  |  |  | L/D Max: | 106.581 | at alpha= | 9 | deg
Re: | 18000000 |  |  | Cd Min: | 0.0471 | at alpha= | 20 | deg
Mach: | 0.25 |  |  | Cl=0 at alpha= | -1.0594 | deg
|  |  |  | @ Cl=0.1, Cd= | 0.005007
|  |  |  | @ Cl=0.4, Cd= | 0.0055299
|  |  |  | @ Cl=0.6, Cd= | 0.0063583
alpha (deg) | Cl | Cd | Cm | Cl/Cd
-20 | -1.4373 | 0.04669 | -0.1164 | -30.7839
-19.5 | -1.4626 | 0.0394 | -0.1161 | -37.1218
-19 | -1.4642 | 0.03474 | -0.114 | -42.1474
-18.5 | -1.4742 | 0.03009 | -0.1104 | -48.993
-18 | -1.4669 | 0.0269 | -0.1064 | -54.5316
-17.5 | -1.4614 | 0.02389 | -0.1014 | -61.172
-17 | -1.4448 | 0.02165 | -0.0967 | -66.7344
-16.5 | -1.4221 | 0.01983 | -0.0922 | -71.7146
-16 | -1.3954 | 0.01826 | -0.0877 | -76.4184
-15.5 | -1.3606 | 0.01712 | -0.0839 | -79.4743
-15 | -1.3297 | 0.01579 | -0.0796 | -84.2115
-14.5 | -1.2927 | 0.01484 | -0.0759 | -87.1092
-14 | -1.252 | 0.01404 | -0.0727 | -89.1738
-13.5 | -1.2091 | 0.01337 | -0.0697 | -90.4338
-13 | -1.1724 | 0.01235 | -0.0659 | -94.9312
-12.5 | -1.1295 | 0.01167 | -0.0629 | -96.7866
-12 | -1.0889 | 0.0109 | -0.0595 | -99.8991
-11.5 | -1.0431 | 0.01038 | -0.057 | -100.4913
-11 | -0.9995 | 0.00974 | -0.0542 | -102.6181
-10.5 | -0.9529 | 0.00925 | -0.0518 | -103.0162
-10 | -0.906 | 0.00881 | -0.0496 | -102.8377
-9.5 | -0.8581 | 0.00843 | -0.0475 | -101.7912
-9 | -0.8104 | 0.00807 | -0.0455 | -100.4213
-8.5 | -0.7633 | 0.00769 | -0.0433 | -99.2588
-8 | -0.7161 | 0.00735 | -0.0412 | -97.4286
-7.5 | -0.6699 | 0.00702 | -0.0388 | -95.4274
-7 | -0.6239 | 0.00673 | -0.0364 | -92.7043
-6.5 | -0.5792 | 0.00647 | -0.0338 | -89.5209
-6 | -0.5281 | 0.0062 | -0.0326 | -85.1774
-5.5 | -0.4756 | 0.00594 | -0.0317 | -80.0673
-5 | -0.4214 | 0.00574 | -0.0311 | -73.4146
-4.5 | -0.3668 | 0.00553 | -0.0307 | -66.3291
-4 | -0.3118 | 0.00536 | -0.0304 | -58.1716
-3.5 | -0.2565 | 0.00521 | -0.0303 | -49.2322
-3 | -0.2004 | 0.00502 | -0.0303 | -39.9203
-2.5 | -0.1459 | 0.00484 | -0.03 | -30.1446
-2 | -0.0918 | 0.0046 | -0.0296 | -19.9565
-1 | 0.0058 | 0.00465 | -0.0268 | 1.2473
-0.5 | 0.0498 | 0.00494 | -0.0245 | 10.081
0 | 0.0923 | 0.00502 | -0.0219 | 18.3865
0.5 | 0.1278 | 0.00496 | -0.018 | 25.7661
1 | 0.1728 | 0.00499 | -0.016 | 34.6293
2 | 0.2701 | 0.00485 | -0.0132 | 55.6907
2.5 | 0.3216 | 0.00511 | -0.0123 | 62.9354
3 | 0.3717 | 0.0054 | -0.0111 | 68.8333
3.5 | 0.424 | 0.00564 | -0.0103 | 75.1773
4 | 0.4766 | 0.00582 | -0.0095 | 81.89
4.5 | 0.5239 | 0.00599 | -0.0075 | 87.4624
5 | 0.5712 | 0.0062 | -0.0055 | 92.129
5.5 | 0.6185 | 0.00646 | -0.0036 | 95.743
6 | 0.6658 | 0.00676 | -0.0016 | 98.4911
6.5 | 0.713 | 0.0071 | 0.0003 | 100.4225
7 | 0.7603 | 0.00745 | 0.0023 | 102.0537
7.5 | 0.8082 | 0.0078 | 0.0041 | 103.6154
8 | 0.8555 | 0.00817 | 0.0061 | 104.7124
8.5 | 0.9035 | 0.00853 | 0.0079 | 105.9203
9 | 0.9507 | 0.00892 | 0.0099 | 106.5807
9.5 | 0.9968 | 0.00941 | 0.0122 | 105.9299
10 | 1.0423 | 0.00989 | 0.0145 | 105.3893
10.5 | 1.0884 | 0.01041 | 0.0168 | 104.5533
11 | 1.134 | 0.01093 | 0.0191 | 103.7511
11.5 | 1.1785 | 0.01154 | 0.0217 | 102.1231
12 | 1.2233 | 0.01213 | 0.0242 | 100.8491
12.5 | 1.2654 | 0.01282 | 0.0272 | 98.7051
13 | 1.3073 | 0.0136 | 0.0301 | 96.125
13.5 | 1.3446 | 0.01458 | 0.0338 | 92.2222
14.5 | 1.4187 | 0.01668 | 0.0408 | 85.054
15 | 1.4546 | 0.01779 | 0.0445 | 81.765
15.5 | 1.4881 | 0.01912 | 0.0483 | 77.8295
16 | 1.5214 | 0.02044 | 0.052 | 74.4325
16.5 | 1.5498 | 0.02209 | 0.056 | 70.1584
17 | 1.5719 | 0.02417 | 0.0604 | 65.0352
17.5 | 1.5944 | 0.02637 | 0.0644 | 60.4626
18 | 1.6066 | 0.02933 | 0.0688 | 54.7767
18.5 | 1.6202 | 0.03241 | 0.0724 | 49.9907
19 | 1.6289 | 0.0361 | 0.0756 | 45.1219
19.5 | 1.6164 | 0.04179 | 0.0784 | 38.6791
20 | 1.6158 | 0.0471 | 0.0797 | 34.3057

## 143. Re 18M Mach 0.50 (1)
BIGFOIL.COM POLAR EXPORT
NACA67-114
NACA67-114 |  |  |  | Cl Max: | 1.145 | at alpha= | 20 | deg
JavaFoil+Calcfoil stall+Eppler ext transition |  |  |  | L/D Max: | 97.107 | at alpha= | 5 | deg
Re: | 18000000 |  |  | Cd Min: | 0.00546 | at alpha= | 0 | deg
Mach: | 0.5 |  |  | Cl=0 at alpha= | -0.90714 | deg
|  |  |  | @ Cl=0.1, Cd= | 0.0055641
|  |  |  | @ Cl=0.4, Cd= | 0.006541
|  |  |  | @ Cl=0.6, Cd= | 0.007144
alpha (deg) | Cl | Cd | Cm | Cl/Cd
-20 | -1.053 | 0.1796 | 0.015 | -5.862
-19.5 | -1.025 | 0.17608 | 0.014 | -5.822
-19 | -0.997 | 0.17097 | 0.013 | -5.834
-18.5 | -0.969 | 0.16579 | 0.012 | -5.847
-18 | -0.945 | 0.15031 | 0.012 | -6.287
-17.5 | -0.918 | 0.14053 | 0.011 | -6.529
-17 | -0.889 | 0.13731 | 0.01 | -6.474
-16.5 | -0.861 | 0.13486 | 0.009 | -6.383
-16 | -0.834 | 0.12371 | 0.008 | -6.742
-15.5 | -0.806 | 0.12112 | 0.008 | -6.652
-15 | -0.784 | 0.10067 | 0.007 | -7.787
-14.5 | -0.755 | 0.09659 | 0.007 | -7.817
-14 | -0.734 | 0.08454 | 0.006 | -8.685
-13.5 | -0.734 | 0.05981 | 0.007 | -12.269
-13 | -0.794 | 0.01933 | 0.007 | -41.048
-12.5 | -0.643 | 0.08336 | 0.003 | -7.708
-12 | -0.618 | 0.07485 | 0.003 | -8.254
-11.5 | -0.612 | 0.05403 | 0.003 | -11.323
-11 | -0.676 | 0.01396 | 0.002 | -48.429
-10.5 | -0.645 | 0.01269 | 0.001 | -50.859
-10 | -0.504 | 0.06684 | 0 | -7.534
-9.5 | -0.48 | 0.05645 | -0.001 | -8.503
-9 | -0.545 | 0.01183 | -0.003 | -46.082
-8.5 | -0.422 | 0.05382 | -0.002 | -7.833
-8 | -0.479 | 0.01079 | -0.006 | -44.43
-7.5 | -0.666 | 0.00988 | -0.007 | -67.431
-7 | -0.709 | 0.00911 | -0.008 | -77.809
-6.5 | -0.694 | 0.00852 | -0.01 | -81.411
-6 | -0.656 | 0.00799 | -0.011 | -82.164
-5.5 | -0.607 | 0.00752 | -0.012 | -80.716
-5 | -0.551 | 0.00714 | -0.014 | -77.204
-4.5 | -0.49 | 0.0068 | -0.015 | -72.093
-4 | -0.425 | 0.0066 | -0.016 | -64.451
-3.5 | -0.359 | 0.00659 | -0.018 | -54.428
-3 | -0.291 | 0.00653 | -0.019 | -44.512
-2.5 | -0.222 | 0.00654 | -0.02 | -33.959
-2 | -0.153 | 0.00618 | -0.022 | -24.731
-1.5 | -0.083 | 0.00598 | -0.023 | -13.921
-1 | -0.013 | 0.00582 | -0.024 | -2.302
-0.5 | 0.057 | 0.00573 | -0.026 | 9.917
0 | 0.127 | 0.00546 | -0.027 | 23.278
0.5 | 0.197 | 0.00563 | -0.029 | 35.014
1 | 0.267 | 0.00605 | -0.03 | 44.181
1.5 | 0.336 | 0.00617 | -0.031 | 54.476
2 | 0.405 | 0.00657 | -0.033 | 61.654
2.5 | 0.473 | 0.00678 | -0.034 | 69.813
3 | 0.541 | 0.0071 | -0.035 | 76.275
3.5 | 0.608 | 0.00715 | -0.037 | 84.962
4 | 0.671 | 0.00741 | -0.038 | 90.617
4.5 | 0.732 | 0.00772 | -0.039 | 94.783
5 | 0.788 | 0.00812 | -0.04 | 97.107
5.5 | 0.838 | 0.0087 | -0.042 | 96.306
6 | 0.878 | 0.00921 | -0.043 | 95.326
6.5 | 0.902 | 0.0098 | -0.044 | 92.029
7 | 0.895 | 0.01067 | -0.045 | 83.892
7.5 | 0.79 | 0.01126 | -0.047 | 70.098
8 | 0.601 | 0.01241 | -0.048 | 48.409
8.5 | 0.521 | 0.0549 | -0.027 | 9.491
9 | 0.666 | 0.01333 | -0.05 | 49.969
9.5 | 0.586 | 0.05335 | -0.034 | 10.984
10 | 0.601 | 0.06817 | -0.027 | 8.823
10.5 | 0.765 | 0.01447 | -0.054 | 52.846
11 | 0.795 | 0.01578 | -0.055 | 50.397
11.5 | 0.818 | 0.01875 | -0.055 | 43.641
12 | 0.713 | 0.07964 | -0.033 | 8.953
12.5 | 0.74 | 0.08496 | -0.033 | 8.708
13 | 0.916 | 0.02013 | -0.059 | 45.5
13.5 | 0.832 | 0.06415 | -0.047 | 12.975
14 | 0.828 | 0.09053 | -0.039 | 9.15
14.5 | 0.85 | 0.10527 | -0.037 | 8.073
15 | 0.875 | 0.11481 | -0.037 | 7.623
15.5 | 0.902 | 0.12335 | -0.038 | 7.31
16 | 0.929 | 0.12744 | -0.039 | 7.288
16.5 | 0.957 | 0.13358 | -0.04 | 7.162
17 | 0.985 | 0.13867 | -0.042 | 7.106
17.5 | 1.009 | 0.1574 | -0.041 | 6.409
18 | 1.037 | 0.16084 | -0.043 | 6.445
18.5 | 1.065 | 0.16133 | -0.044 | 6.604
19 | 1.093 | 0.16809 | -0.046 | 6.502
19.5 | 1.121 | 0.17394 | -0.047 | 6.445
20 | 1.145 | 0.19869 | -0.047 | 5.761

## 144. Re 18M Mach 0.50 (2)
BIGFOIL.COM POLAR EXPORT
NACA67-114
NACA67-114 |  |  |  | Cl Max: | 1.0204 | at alpha= | 9.5 | deg
XFOIL ncrit=9 |  |  |  | L/D Max: | 89.002 | at alpha= | 8 | deg
Re: | 18000000 |  |  | Cd Min: | 0.10809 | at alpha= | 14.5 | deg
Mach: | 0.5 |  |  | Cl=0 at alpha= | -1.2972 | deg
|  |  |  | @ Cl=0.1, Cd= | 0.0047894
|  |  |  | @ Cl=0.4, Cd= | 0.0061916
|  |  |  | @ Cl=0.6, Cd= | 0.007366
alpha (deg) | Cl | Cd | Cm | Cl/Cd
-14.5 | -0.545 | 0.09658 | -0.0782 | -5.643
-14 | -0.5595 | 0.08556 | -0.0859 | -6.5393
-13.5 | -0.5761 | 0.07372 | -0.0936 | -7.8147
-13 | -0.5947 | 0.06005 | -0.1015 | -9.9034
-12.5 | -0.6115 | 0.04665 | -0.1107 | -13.1083
-12 | -0.6394 | 0.03467 | -0.1176 | -18.4425
-11.5 | -0.6755 | 0.02498 | -0.1198 | -27.0416
-11 | -0.7165 | 0.01747 | -0.1172 | -41.0132
-10.5 | -0.7592 | 0.01157 | -0.1106 | -65.618
-10 | -0.8024 | 0.00689 | -0.1009 | -116.4586
-9.5 | -0.835 | 0.00323 | -0.0897 | -258.5139
-9 | -0.8268 | 0.00158 | -0.0805 | -523.2911
-8.5 | -0.7881 | 0.00114 | -0.0739 | -691.3158
-8 | -0.7408 | 0.00876 | -0.0742 | -84.5662
-7.5 | -0.6837 | 0.00819 | -0.0701 | -83.4799
-7 | -0.6257 | 0.00772 | -0.0665 | -81.0492
-6.5 | -0.5676 | 0.00731 | -0.0634 | -77.6471
-6 | -0.511 | 0.0069 | -0.0604 | -74.058
-5.5 | -0.4546 | 0.00653 | -0.0576 | -69.6172
-5 | -0.3982 | 0.0062 | -0.055 | -64.2258
-4.5 | -0.3425 | 0.0059 | -0.0525 | -58.0508
-4 | -0.2859 | 0.00567 | -0.0504 | -50.4233
-3.5 | -0.2321 | 0.00542 | -0.0478 | -42.8229
-3 | -0.1815 | 0.00524 | -0.0446 | -34.6374
-2.5 | -0.1276 | 0.00503 | -0.0423 | -25.3678
-2 | -0.0726 | 0.0048 | -0.0403 | -15.125
-1.5 | -0.0174 | 0.00454 | -0.0385 | -3.8326
-0.5 | 0.0684 | 0.00486 | -0.03 | 14.0741
0 | 0.1042 | 0.00478 | -0.0245 | 21.7992
0.5 | 0.1305 | 0.00487 | -0.0171 | 26.7967
1 | 0.1634 | 0.00483 | -0.0109 | 33.8302
2 | 0.2388 | 0.00502 | 0 | 47.5697
2.5 | 0.2856 | 0.00537 | 0.0035 | 53.1844
3 | 0.3341 | 0.00581 | 0.0068 | 57.5043
3.5 | 0.3873 | 0.00612 | 0.0092 | 63.2843
4 | 0.4423 | 0.00643 | 0.0113 | 68.7869
4.5 | 0.4987 | 0.00674 | 0.0134 | 73.9911
5 | 0.5548 | 0.00708 | 0.0156 | 78.3616
5.5 | 0.6117 | 0.00744 | 0.018 | 82.2177
6 | 0.6665 | 0.00791 | 0.0209 | 84.2604
6.5 | 0.7216 | 0.00838 | 0.024 | 86.1098
7 | 0.7782 | 0.00889 | 0.0271 | 87.5366
7.5 | 0.8347 | 0.00943 | 0.0307 | 88.5154
8 | 0.8918 | 0.01002 | 0.0345 | 89.002
8.5 | 0.9457 | 0.01078 | 0.0393 | 87.7273
9 | 0.9937 | 0.0119 | 0.0454 | 83.5042
9.5 | 1.0204 | 0.01423 | 0.0543 | 71.7077
10 | 1.0152 | 0.019 | 0.065 | 53.4316
10.5 | 0.9851 | 0.02476 | 0.0758 | 39.7859
11 | 0.9472 | 0.03101 | 0.0848 | 30.545
11.5 | 0.9026 | 0.03835 | 0.0909 | 23.5359
12 | 0.8575 | 0.04713 | 0.0928 | 18.1944
12.5 | 0.8237 | 0.05703 | 0.09 | 14.4433
13 | 0.794 | 0.06932 | 0.0822 | 11.4541
13.5 | 0.7739 | 0.08337 | 0.0717 | 9.2827
14 | 0.7648 | 0.09575 | 0.0641 | 7.9875
14.5 | 0.7499 | 0.10809 | 0.0561 | 6.9377

## 145. Re 20M Mach 0.00 (1)
BIGFOIL.COM POLAR EXPORT
NACA67-114
NACA67-114 |  |  |  | Cl Max: | 1.176 | at alpha= | 12 | deg
JavaFoil+Calcfoil stall+Eppler ext transition |  |  |  | L/D Max: | 126.956 | at alpha= | 5 | deg
Re: | 20000000 |  |  | Cd Min: | 0.00518 | at alpha= | -5 | deg
Mach: | 0 |  |  | Cl=0 at alpha= | -0.90164 | deg
|  |  |  | @ Cl=0.1, Cd= | 0.0061775
|  |  |  | @ Cl=0.4, Cd= | 0.0063245
|  |  |  | @ Cl=0.6, Cd= | 0.0058812
alpha (deg) | Cl | Cd | Cm | Cl/Cd
-18.5 | -0.767 | 0.11709 | 0.012 | -6.55
-18 | -0.791 | 0.10924 | 0.011 | -7.241
-17.5 | -0.817 | 0.09928 | 0.011 | -8.227
-17 | -0.858 | 0.07664 | 0.012 | -11.19
-16.5 | -0.917 | 0.04695 | 0.012 | -19.536
-16 | -0.99 | 0.02269 | 0.012 | -43.602
-15.5 | -1.007 | 0.02013 | 0.011 | -50.015
-15 | -1.024 | 0.01742 | 0.01 | -58.8
-14.5 | -1.037 | 0.01546 | 0.009 | -67.075
-14 | -1.041 | 0.01461 | 0.008 | -71.274
-13.5 | -1.044 | 0.01355 | 0.007 | -77.059
-13 | -1.043 | 0.01259 | 0.006 | -82.849
-12.5 | -1.037 | 0.01169 | 0.005 | -88.743
-12 | -1.026 | 0.01109 | 0.004 | -92.585
-11.5 | -1.012 | 0.01051 | 0.003 | -96.22
-11 | -0.993 | 0.01002 | 0.002 | -99.065
-10.5 | -0.969 | 0.0096 | 0.001 | -100.983
-10 | -0.942 | 0.00915 | 0 | -102.924
-9.5 | -0.91 | 0.00874 | -0.001 | -104.108
-9 | -0.875 | 0.00841 | -0.003 | -104.053
-8.5 | -0.836 | 0.00805 | -0.004 | -103.864
-8 | -0.794 | 0.00778 | -0.005 | -102.098
-7.5 | -0.749 | 0.00747 | -0.006 | -100.308
-7 | -0.701 | 0.00715 | -0.007 | -98.037
-6.5 | -0.651 | 0.00685 | -0.008 | -95.037
-6 | -0.599 | 0.00659 | -0.01 | -90.846
-5.5 | -0.544 | 0.0064 | -0.011 | -85.07
-5 | -0.489 | 0.00518 | -0.012 | -94.251
-4.5 | -0.431 | 0.00527 | -0.013 | -81.883
-4 | -0.373 | 0.00564 | -0.014 | -66.119
-3.5 | -0.314 | 0.00571 | -0.015 | -54.953
-3 | -0.254 | 0.00576 | -0.017 | -44.083
-2.5 | -0.194 | 0.00615 | -0.018 | -31.503
-2 | -0.133 | 0.00598 | -0.019 | -22.275
-1.5 | -0.073 | 0.00599 | -0.02 | -12.105
-1 | -0.012 | 0.00588 | -0.021 | -1.982
-0.5 | 0.049 | 0.00591 | -0.023 | 8.352
0 | 0.11 | 0.00623 | -0.024 | 17.731
0.5 | 0.172 | 0.00621 | -0.025 | 27.647
1 | 0.233 | 0.00592 | -0.026 | 39.317
1.5 | 0.293 | 0.00604 | -0.027 | 48.41
2 | 0.353 | 0.00616 | -0.028 | 57.241
2.5 | 0.413 | 0.00637 | -0.03 | 64.865
3 | 0.473 | 0.00597 | -0.031 | 79.189
3.5 | 0.532 | 0.00589 | -0.032 | 90.28
4 | 0.589 | 0.00597 | -0.033 | 98.768
4.5 | 0.646 | 0.00551 | -0.034 | 117.249
5 | 0.702 | 0.00553 | -0.035 | 126.956
5.5 | 0.756 | 0.00706 | -0.036 | 106.997
6 | 0.808 | 0.00744 | -0.037 | 108.491
6.5 | 0.858 | 0.00771 | -0.039 | 111.204
7 | 0.905 | 0.00799 | -0.04 | 113.311
7.5 | 0.95 | 0.00834 | -0.041 | 113.961
8 | 0.992 | 0.0087 | -0.042 | 114.069
8.5 | 1.031 | 0.009 | -0.043 | 114.608
9 | 1.066 | 0.00937 | -0.044 | 113.776
9.5 | 1.098 | 0.00974 | -0.045 | 112.774
10 | 1.126 | 0.01017 | -0.046 | 110.684
10.5 | 1.148 | 0.01065 | -0.047 | 107.774
11 | 1.162 | 0.01119 | -0.048 | 103.809
11.5 | 1.171 | 0.01176 | -0.049 | 99.611
12 | 1.176 | 0.01232 | -0.05 | 95.456
12.5 | 1.175 | 0.01291 | -0.051 | 91.013
13 | 1.17 | 0.01358 | -0.052 | 86.12
13.5 | 1.159 | 0.01447 | -0.053 | 80.118
14 | 1.145 | 0.01534 | -0.054 | 74.61
14.5 | 1.125 | 0.0167 | -0.054 | 67.371
15 | 1.097 | 0.01935 | -0.055 | 56.711
15.5 | 1.069 | 0.02142 | -0.055 | 49.933
16 | 0.938 | 0.06629 | -0.047 | 14.153
16.5 | 0.885 | 0.09193 | -0.042 | 9.626
17 | 0.86 | 0.09786 | -0.042 | 8.785

## 146. Re 20M Mach 0.00 (2)
BIGFOIL.COM POLAR EXPORT
NACA67-114
NACA67-114 |  |  |  | Cl Max: | 1.7137 | at alpha= | 20 | deg
XFOIL ncrit=9 |  |  |  | L/D Max: | 114.164 | at alpha= | 10 | deg
Re: | 20000000 |  |  | Cd Min: | 0.02638 | at alpha= | 20 | deg
Mach: | 0 |  |  | Cl=0 at alpha= | -0.96178 | deg
|  |  |  | @ Cl=0.1, Cd= | 0.0050829
|  |  |  | @ Cl=0.4, Cd= | 0.0053781
|  |  |  | @ Cl=0.6, Cd= | 0.0060964
alpha (deg) | Cl | Cd | Cm | Cl/Cd
-20 | -1.6021 | 0.0228 | -0.0805 | -70.2675
-19.5 | -1.5788 | 0.02135 | -0.0781 | -73.9485
-19 | -1.5554 | 0.02001 | -0.0754 | -77.7311
-18.5 | -1.53 | 0.01878 | -0.0728 | -81.4696
-18 | -1.5009 | 0.01784 | -0.0704 | -84.1312
-17.5 | -1.4722 | 0.01679 | -0.0678 | -87.6831
-17 | -1.4419 | 0.01588 | -0.0653 | -90.7997
-16.5 | -1.4107 | 0.01503 | -0.0627 | -93.8589
-16 | -1.3763 | 0.01429 | -0.0605 | -96.3121
-15.5 | -1.3401 | 0.01367 | -0.0584 | -98.0322
-14.5 | -1.2672 | 0.01239 | -0.0541 | -102.276
-14 | -1.2277 | 0.01185 | -0.0523 | -103.6034
-13.5 | -1.1883 | 0.01134 | -0.0503 | -104.7884
-13 | -1.1501 | 0.0107 | -0.0481 | -107.486
-12.5 | -1.1087 | 0.01029 | -0.0463 | -107.7454
-12 | -1.0694 | 0.00969 | -0.0441 | -110.3612
-11.5 | -1.0265 | 0.00931 | -0.0425 | -110.2578
-11 | -0.9839 | 0.00886 | -0.0408 | -111.0497
-10.5 | -0.9402 | 0.0085 | -0.0392 | -110.6118
-10 | -0.8962 | 0.00816 | -0.0376 | -109.8284
-9.5 | -0.8519 | 0.00785 | -0.0359 | -108.5223
-9 | -0.8083 | 0.00755 | -0.034 | -107.0596
-8.5 | -0.7674 | 0.00722 | -0.0316 | -106.2881
-8 | -0.7235 | 0.00699 | -0.0296 | -103.505
-7.5 | -0.6744 | 0.00673 | -0.0288 | -100.208
-7 | -0.6245 | 0.00647 | -0.0282 | -96.5224
-6.5 | -0.5737 | 0.00622 | -0.0277 | -92.2347
-6 | -0.5226 | 0.00596 | -0.0273 | -87.6846
-5.5 | -0.4705 | 0.00574 | -0.027 | -81.9686
-5 | -0.4173 | 0.00554 | -0.027 | -75.3249
-4.5 | -0.3639 | 0.00537 | -0.027 | -67.7654
-4 | -0.3103 | 0.00522 | -0.027 | -59.4444
-3.5 | -0.2554 | 0.00506 | -0.0272 | -50.4743
-3 | -0.2013 | 0.00492 | -0.0274 | -40.9146
-2.5 | -0.1475 | 0.00473 | -0.0274 | -31.1839
-1.5 | -0.0464 | 0.00464 | -0.0262 | -10
-1 | -0.0037 | 0.00497 | -0.024 | -0.74447
-0.5 | 0.0447 | 0.00504 | -0.023 | 8.869
1 | 0.1737 | 0.00514 | -0.0169 | 33.7938
1.5 | 0.2219 | 0.00498 | -0.0159 | 44.5582
2 | 0.2702 | 0.00481 | -0.0149 | 56.1746
2.5 | 0.3213 | 0.005 | -0.0144 | 64.26
3 | 0.372 | 0.00527 | -0.0138 | 70.5882
3.5 | 0.4238 | 0.00547 | -0.0134 | 77.4771
4 | 0.4767 | 0.00566 | -0.0133 | 84.2226
4.5 | 0.5285 | 0.00583 | -0.013 | 90.6518
5 | 0.5802 | 0.00601 | -0.0126 | 96.5391
5.5 | 0.6306 | 0.00623 | -0.0119 | 101.2199
6 | 0.6768 | 0.00646 | -0.0104 | 104.7678
6.5 | 0.7195 | 0.00672 | -0.0081 | 107.0685
7 | 0.7632 | 0.00704 | -0.0061 | 108.4091
7.5 | 0.8086 | 0.00732 | -0.0045 | 110.4645
8 | 0.8532 | 0.00765 | -0.0029 | 111.5294
9 | 0.9435 | 0.00827 | 0.0001 | 114.0871
9.5 | 0.9868 | 0.00865 | 0.0019 | 114.0809
10 | 1.0309 | 0.00903 | 0.0034 | 114.1639
10.5 | 1.0736 | 0.00947 | 0.0052 | 113.3685
11 | 1.1166 | 0.00989 | 0.0068 | 112.9019
11.5 | 1.1594 | 0.01034 | 0.0084 | 112.1277
12 | 1.201 | 0.01079 | 0.0102 | 111.3068
12.5 | 1.2429 | 0.01127 | 0.0118 | 110.2839
13 | 1.2823 | 0.0118 | 0.0138 | 108.6695
13.5 | 1.3211 | 0.01242 | 0.0158 | 106.3688
14 | 1.3596 | 0.01301 | 0.0177 | 104.5042
14.5 | 1.3948 | 0.01379 | 0.0201 | 101.1458
15 | 1.4294 | 0.01458 | 0.0226 | 98.0384
16.5 | 1.531 | 0.01706 | 0.0294 | 89.7421
17 | 1.56 | 0.01813 | 0.0321 | 86.0452
17.5 | 1.5913 | 0.01911 | 0.0343 | 83.2705
18 | 1.6181 | 0.02035 | 0.037 | 79.5135
18.5 | 1.6436 | 0.02166 | 0.0396 | 75.8818
19 | 1.6706 | 0.02299 | 0.0418 | 72.6664
19.5 | 1.6938 | 0.02455 | 0.0443 | 68.9939
20 | 1.7137 | 0.02638 | 0.0468 | 64.9621

## 147. Re 20M Mach 0.10 (1)
BIGFOIL.COM POLAR EXPORT
NACA67-114
NACA67-114 |  |  |  | Cl Max: | 1.163 | at alpha= | 12 | deg
JavaFoil+Calcfoil stall+Eppler ext transition |  |  |  | L/D Max: | 126.901 | at alpha= | 5 | deg
Re: | 20000000 |  |  | Cd Min: | 0.00519 | at alpha= | -5 | deg
Mach: | 0.1 |  |  | Cl=0 at alpha= | -0.90323 | deg
|  |  |  | @ Cl=0.1, Cd= | 0.006022
|  |  |  | @ Cl=0.4, Cd= | 0.0063225
|  |  |  | @ Cl=0.6, Cd= | 0.0059182
alpha (deg) | Cl | Cd | Cm | Cl/Cd
-18 | -0.739 | 0.11607 | 0.011 | -6.367
-17.5 | -0.766 | 0.10827 | 0.011 | -7.071
-17 | -0.795 | 0.09676 | 0.01 | -8.22
-16.5 | -0.826 | 0.08388 | 0.01 | -9.851
-16 | -0.888 | 0.0488 | 0.011 | -18.201
-15.5 | -0.961 | 0.02399 | 0.011 | -40.077
-15 | -0.988 | 0.01911 | 0.01 | -51.718
-14.5 | -1.01 | 0.01581 | 0.009 | -63.892
-14 | -1.017 | 0.01526 | 0.008 | -66.661
-13.5 | -1.025 | 0.0137 | 0.007 | -74.854
-13 | -1.027 | 0.0128 | 0.006 | -80.183
-12.5 | -1.024 | 0.01189 | 0.005 | -86.169
-12 | -1.016 | 0.01126 | 0.004 | -90.257
-11.5 | -1.004 | 0.0107 | 0.003 | -93.838
-11 | -0.987 | 0.01016 | 0.002 | -97.128
-10.5 | -0.966 | 0.00969 | 0.001 | -99.635
-10 | -0.94 | 0.00925 | 0 | -101.574
-9.5 | -0.91 | 0.00884 | -0.001 | -102.914
-9 | -0.876 | 0.00847 | -0.003 | -103.344
-8.5 | -0.838 | 0.00811 | -0.004 | -103.318
-8 | -0.796 | 0.0078 | -0.005 | -102.018
-7.5 | -0.751 | 0.00751 | -0.006 | -99.992
-7 | -0.704 | 0.00719 | -0.007 | -97.832
-6.5 | -0.654 | 0.00689 | -0.008 | -94.877
-6 | -0.601 | 0.00664 | -0.01 | -90.515
-5.5 | -0.547 | 0.00642 | -0.011 | -85.22
-5 | -0.491 | 0.00519 | -0.012 | -94.633
-4.5 | -0.433 | 0.00527 | -0.013 | -82.271
-4 | -0.375 | 0.00565 | -0.014 | -66.388
-3.5 | -0.315 | 0.00571 | -0.015 | -55.245
-3 | -0.255 | 0.00579 | -0.017 | -44.098
-2.5 | -0.195 | 0.00614 | -0.018 | -31.69
-2 | -0.134 | 0.00604 | -0.019 | -22.18
-1.5 | -0.073 | 0.00596 | -0.02 | -12.234
-1 | -0.012 | 0.0059 | -0.021 | -1.985
-0.5 | 0.05 | 0.00594 | -0.023 | 8.351
0 | 0.111 | 0.00604 | -0.024 | 18.394
0.5 | 0.172 | 0.00628 | -0.025 | 27.438
1 | 0.234 | 0.00592 | -0.026 | 39.471
1.5 | 0.294 | 0.0061 | -0.027 | 48.2
2 | 0.355 | 0.00618 | -0.029 | 57.428
2.5 | 0.415 | 0.00637 | -0.03 | 65.128
3 | 0.475 | 0.00596 | -0.031 | 79.641
3.5 | 0.534 | 0.00591 | -0.032 | 90.347
4 | 0.592 | 0.00598 | -0.033 | 99.085
4.5 | 0.649 | 0.00554 | -0.034 | 117.297
5 | 0.705 | 0.00555 | -0.035 | 126.901
5.5 | 0.759 | 0.0071 | -0.037 | 106.932
6 | 0.811 | 0.00748 | -0.038 | 108.436
6.5 | 0.861 | 0.00776 | -0.039 | 110.864
7 | 0.908 | 0.00806 | -0.04 | 112.727
7.5 | 0.953 | 0.00838 | -0.041 | 113.639
8 | 0.994 | 0.00875 | -0.042 | 113.617
8.5 | 1.032 | 0.00905 | -0.043 | 114.075
9 | 1.067 | 0.00944 | -0.044 | 113.014
9.5 | 1.097 | 0.00987 | -0.045 | 111.195
10 | 1.124 | 0.01034 | -0.046 | 108.722
10.5 | 1.143 | 0.01078 | -0.047 | 106.037
11 | 1.156 | 0.01133 | -0.048 | 101.953
11.5 | 1.162 | 0.01193 | -0.049 | 97.385
12 | 1.163 | 0.01252 | -0.05 | 92.926
12.5 | 1.159 | 0.01316 | -0.051 | 88.027
13 | 1.149 | 0.01404 | -0.052 | 81.841
13.5 | 1.135 | 0.01482 | -0.053 | 76.549
14 | 1.116 | 0.0158 | -0.054 | 70.627
14.5 | 1.091 | 0.01733 | -0.055 | 62.952
15 | 1.056 | 0.02048 | -0.055 | 51.571
15.5 | 0.93 | 0.05944 | -0.047 | 15.64
16 | 0.864 | 0.09118 | -0.041 | 9.473
16.5 | 0.836 | 0.09725 | -0.041 | 8.595
17 | 0.803 | 0.10744 | -0.04 | 7.477

## 148. Re 20M Mach 0.10 (2)
BIGFOIL.COM POLAR EXPORT
NACA67-114
NACA67-114 |  |  |  | Cl Max: | 1.7143 | at alpha= | 20 | deg
XFOIL ncrit=9 |  |  |  | L/D Max: | 113.333 | at alpha= | 9 | deg
Re: | 20000000 |  |  | Cd Min: | 0.028 | at alpha= | 20 | deg
Mach: | 0.1 |  |  | Cl=0 at alpha= | -0.96881 | deg
|  |  |  | @ Cl=0.1, Cd= | 0.005252
|  |  |  | @ Cl=0.4, Cd= | 0.0053856
|  |  |  | @ Cl=0.6, Cd= | 0.0061128
alpha (deg) | Cl | Cd | Cm | Cl/Cd
-20 | -1.5995 | 0.02439 | -0.0865 | -65.5802
-19.5 | -1.5774 | 0.02274 | -0.0839 | -69.3668
-19 | -1.5582 | 0.02106 | -0.0807 | -73.9886
-18.5 | -1.5338 | 0.01965 | -0.0778 | -78.056
-18 | -1.5048 | 0.01859 | -0.0752 | -80.9467
-17.5 | -1.478 | 0.0174 | -0.0722 | -84.9425
-17 | -1.4487 | 0.01639 | -0.0693 | -88.3893
-16.5 | -1.4159 | 0.0155 | -0.0668 | -91.3484
-16 | -1.383 | 0.01467 | -0.064 | -94.274
-15.5 | -1.3454 | 0.01403 | -0.062 | -95.8945
-13.5 | -1.1928 | 0.01156 | -0.053 | -103.1834
-13 | -1.1544 | 0.0109 | -0.0506 | -105.9083
-12.5 | -1.1125 | 0.01046 | -0.0487 | -106.3576
-12 | -1.073 | 0.00985 | -0.0464 | -108.934
-11.5 | -1.0293 | 0.00945 | -0.0447 | -108.9206
-11 | -0.987 | 0.00895 | -0.0427 | -110.2793
-10.5 | -0.9428 | 0.00858 | -0.041 | -109.8834
-10 | -0.8981 | 0.00823 | -0.0393 | -109.1252
-9.5 | -0.8533 | 0.00791 | -0.0376 | -107.8761
-9 | -0.8089 | 0.0076 | -0.0358 | -106.4342
-8.5 | -0.7665 | 0.00726 | -0.0335 | -105.5785
-8 | -0.7242 | 0.00702 | -0.031 | -103.1624
-7.5 | -0.6763 | 0.00676 | -0.0298 | -100.0444
-7 | -0.6261 | 0.0065 | -0.0291 | -96.3231
-6.5 | -0.5754 | 0.00624 | -0.0284 | -92.2115
-6 | -0.5241 | 0.00598 | -0.0279 | -87.6421
-5.5 | -0.4719 | 0.00575 | -0.0276 | -82.0696
-5 | -0.4184 | 0.00556 | -0.0275 | -75.2518
-4.5 | -0.3648 | 0.00538 | -0.0274 | -67.8067
-4 | -0.311 | 0.00523 | -0.0274 | -59.4646
-3.5 | -0.2559 | 0.00507 | -0.0276 | -50.4734
-3 | -0.2015 | 0.00492 | -0.0277 | -40.9553
-2.5 | -0.1475 | 0.00473 | -0.0277 | -31.1839
-2 | -0.0954 | 0.00457 | -0.0274 | -20.8753
-1.5 | -0.0459 | 0.00463 | -0.0265 | -9.9136
-1 | -0.003 | 0.00495 | -0.0243 | -0.60606
-0.5 | 0.0451 | 0.00504 | -0.0231 | 8.9484
0 | 0.0881 | 0.00527 | -0.021 | 16.7173
1 | 0.1739 | 0.00514 | -0.0168 | 33.8327
1.5 | 0.2221 | 0.00497 | -0.0158 | 44.6881
2 | 0.2705 | 0.00481 | -0.0148 | 56.237
2.5 | 0.3218 | 0.005 | -0.0142 | 64.36
3 | 0.3726 | 0.00528 | -0.0135 | 70.5682
3.5 | 0.4245 | 0.00548 | -0.0131 | 77.4635
4 | 0.4775 | 0.00567 | -0.0129 | 84.2152
4.5 | 0.5295 | 0.00584 | -0.0125 | 90.6678
5 | 0.5811 | 0.00603 | -0.012 | 96.3682
5.5 | 0.6313 | 0.00625 | -0.0112 | 101.008
6 | 0.6751 | 0.00647 | -0.009 | 104.3431
6.5 | 0.7188 | 0.00676 | -0.0068 | 106.3314
7 | 0.7633 | 0.00708 | -0.0049 | 107.8107
7.5 | 0.809 | 0.00737 | -0.0033 | 109.7693
8 | 0.8541 | 0.00771 | -0.0016 | 110.7782
9 | 0.9452 | 0.00834 | 0.0015 | 113.3333
9.5 | 0.9889 | 0.00874 | 0.0033 | 113.1465
10 | 1.0335 | 0.00913 | 0.0049 | 113.1982
10.5 | 1.0763 | 0.00958 | 0.0069 | 112.3486
11 | 1.1205 | 0.01 | 0.0084 | 112.05
11.5 | 1.1626 | 0.01048 | 0.0104 | 110.9351
12 | 1.2056 | 0.01094 | 0.0121 | 110.2011
12.5 | 1.2472 | 0.01145 | 0.014 | 108.9258
13 | 1.2872 | 0.01201 | 0.0161 | 107.1774
13.5 | 1.3259 | 0.01269 | 0.0183 | 104.4838
14 | 1.3638 | 0.01334 | 0.0206 | 102.2339
14.5 | 1.4003 | 0.01414 | 0.023 | 99.0311
15 | 1.434 | 0.015 | 0.0257 | 95.6
15.5 | 1.4697 | 0.01581 | 0.0281 | 92.9602
16 | 1.5034 | 0.01668 | 0.0306 | 90.1319
16.5 | 1.5367 | 0.0176 | 0.0331 | 87.3125
17 | 1.5665 | 0.01873 | 0.0358 | 83.6359
17.5 | 1.5959 | 0.01986 | 0.0385 | 80.3575
18 | 1.6228 | 0.0212 | 0.0413 | 76.5472
18.5 | 1.6495 | 0.02259 | 0.044 | 73.019
19 | 1.6742 | 0.02412 | 0.0466 | 69.4113
19.5 | 1.6929 | 0.02609 | 0.0496 | 64.8869
20 | 1.7143 | 0.028 | 0.0521 | 61.225

## 149. Re 20M Mach 0.25 (1)
BIGFOIL.COM POLAR EXPORT
NACA67-114
NACA67-114 |  |  |  | Cl Max: | 1.103 | at alpha= | 10.5 | deg
JavaFoil+Calcfoil stall+Eppler ext transition |  |  |  | L/D Max: | 110.286 | at alpha= | 7 | deg
Re: | 20000000 |  |  | Cd Min: | 0.00528 | at alpha= | -4 | deg
Mach: | 0.25 |  |  | Cl=0 at alpha= | -0.90476 | deg
|  |  |  | @ Cl=0.1, Cd= | 0.0060889
|  |  |  | @ Cl=0.4, Cd= | 0.0059513
|  |  |  | @ Cl=0.6, Cd= | 0.10807
alpha (deg) | Cl | Cd | Cm | Cl/Cd
-16 | -0.528 | 0.10796 | 0.008 | -4.89
-15.5 | -0.576 | 0.10013 | 0.007 | -5.754
-15 | -0.62 | 0.09388 | 0.007 | -6.606
-14.5 | -0.662 | 0.08609 | 0.006 | -7.688
-14 | -0.702 | 0.07662 | 0.006 | -9.157
-13.5 | -0.747 | 0.06097 | 0.006 | -12.257
-13 | -0.876 | 0.01711 | 0.006 | -51.211
-12.5 | -0.909 | 0.01399 | 0.005 | -64.989
-12 | -0.928 | 0.01256 | 0.004 | -73.883
-11.5 | -0.937 | 0.01182 | 0.003 | -79.277
-11 | -0.938 | 0.01107 | 0.002 | -84.735
-10.5 | -0.932 | 0.01052 | 0.001 | -88.594
-10 | -0.919 | 0.00985 | 0 | -93.268
-9.5 | -0.899 | 0.00936 | -0.001 | -95.957
-9 | -0.872 | 0.00893 | -0.003 | -97.669
-8.5 | -0.84 | 0.00849 | -0.004 | -99.003
-8 | -0.803 | 0.0081 | -0.005 | -99.113
-7.5 | -0.761 | 0.00781 | -0.006 | -97.525
-7 | -0.716 | 0.00746 | -0.007 | -95.96
-6.5 | -0.666 | 0.00711 | -0.009 | -93.696
-6 | -0.614 | 0.00681 | -0.01 | -90.18
-5.5 | -0.559 | 0.00659 | -0.011 | -84.91
-5 | -0.503 | 0.00637 | -0.012 | -78.873
-4.5 | -0.444 | 0.00635 | -0.013 | -69.905
-4 | -0.384 | 0.00528 | -0.015 | -72.87
-3.5 | -0.323 | 0.0053 | -0.016 | -61.046
-3 | -0.262 | 0.00546 | -0.017 | -47.994
-2.5 | -0.2 | 0.00584 | -0.018 | -34.201
-2 | -0.137 | 0.00579 | -0.02 | -23.76
-1.5 | -0.075 | 0.00605 | -0.021 | -12.363
-1 | -0.012 | 0.006 | -0.022 | -2.006
-0.5 | 0.051 | 0.00605 | -0.023 | 8.43
0 | 0.114 | 0.0061 | -0.024 | 18.717
0.5 | 0.177 | 0.0058 | -0.026 | 30.515
1 | 0.24 | 0.00604 | -0.027 | 39.715
1.5 | 0.302 | 0.00621 | -0.028 | 48.62
2 | 0.364 | 0.00587 | -0.029 | 62.011
2.5 | 0.426 | 0.00601 | -0.03 | 70.901
3 | 0.487 | 0.00603 | -0.032 | 80.798
3.5 | 0.548 | 0.00549 | -0.033 | 99.841
4 | 0.607 | 0.00555 | -0.034 | 109.491
4.5 | 0.665 | 0.00683 | -0.035 | 97.337
5 | 0.722 | 0.00704 | -0.036 | 102.442
5.5 | 0.776 | 0.0073 | -0.038 | 106.243
6 | 0.828 | 0.00771 | -0.039 | 107.377
6.5 | 0.877 | 0.00805 | -0.04 | 108.902
7 | 0.923 | 0.00837 | -0.041 | 110.286
7.5 | 0.964 | 0.00876 | -0.042 | 110.051
8 | 1.002 | 0.00917 | -0.043 | 109.282
8.5 | 1.035 | 0.00958 | -0.044 | 108.025
9 | 1.062 | 0.01001 | -0.045 | 106.144
9.5 | 1.083 | 0.0105 | -0.046 | 103.23
10 | 1.098 | 0.01102 | -0.047 | 99.669
10.5 | 1.103 | 0.01157 | -0.048 | 95.327
11 | 1.096 | 0.01224 | -0.05 | 89.525
11.5 | 1.079 | 0.01305 | -0.05 | 82.713
12 | 1.052 | 0.01409 | -0.051 | 74.707
12.5 | 1.017 | 0.0152 | -0.052 | 66.896
13 | 0.973 | 0.01616 | -0.053 | 60.22
13.5 | 0.905 | 0.02134 | -0.053 | 42.418
14 | 0.737 | 0.07832 | -0.038 | 9.413
14.5 | 0.677 | 0.08907 | -0.036 | 7.602
15 | 0.614 | 0.10126 | -0.034 | 6.066
15.5 | 0.552 | 0.10807 | -0.034 | 5.11

## 150. Re 20M Mach 0.25 (2)
BIGFOIL.COM POLAR EXPORT
NACA67-114
NACA67-114 |  |  |  | Cl Max: | 1.6486 | at alpha= | 19 | deg
XFOIL ncrit=9 |  |  |  | L/D Max: | 108.951 | at alpha= | 9 | deg
Re: | 20000000 |  |  | Cd Min: | 0.04479 | at alpha= | 20 | deg
Mach: | 0.25 |  |  | Cl=0 at alpha= | -1.0059 | deg
|  |  |  | @ Cl=0.1, Cd= | 0.0052131
|  |  |  | @ Cl=0.4, Cd= | 0.005437
|  |  |  | @ Cl=0.6, Cd= | 0.0062215
alpha (deg) | Cl | Cd | Cm | Cl/Cd
-20 | -1.4734 | 0.04351 | -0.1171 | -33.8635
-19.5 | -1.4936 | 0.03707 | -0.1159 | -40.2913
-19 | -1.4926 | 0.0328 | -0.1133 | -45.5061
-18.5 | -1.4981 | 0.02861 | -0.1093 | -52.3628
-18 | -1.488 | 0.02571 | -0.1051 | -57.8763
-17.5 | -1.4786 | 0.02295 | -0.1002 | -64.427
-17 | -1.4591 | 0.02091 | -0.0955 | -69.78
-16.5 | -1.4342 | 0.0192 | -0.091 | -74.6979
-15.5 | -1.3719 | 0.01659 | -0.0827 | -82.6944
-15 | -1.339 | 0.01536 | -0.0785 | -87.1745
-14 | -1.2605 | 0.01365 | -0.0716 | -92.3443
-13.5 | -1.2167 | 0.01301 | -0.0687 | -93.5204
-13 | -1.1796 | 0.01205 | -0.0649 | -97.8921
-12.5 | -1.1343 | 0.0115 | -0.0622 | -98.6348
-12 | -1.094 | 0.01072 | -0.0588 | -102.0522
-11.5 | -1.0475 | 0.0102 | -0.0563 | -102.6961
-11 | -1.0044 | 0.00956 | -0.0534 | -105.0628
-10.5 | -0.9576 | 0.00908 | -0.0511 | -105.4626
-10 | -0.9111 | 0.00864 | -0.0487 | -105.4514
-9.5 | -0.863 | 0.00826 | -0.0467 | -104.4794
-9 | -0.8154 | 0.00791 | -0.0445 | -103.0847
-8.5 | -0.768 | 0.00756 | -0.0424 | -101.5873
-8 | -0.7207 | 0.00724 | -0.0403 | -99.5442
-7.5 | -0.6746 | 0.0069 | -0.0379 | -97.7681
-7 | -0.6295 | 0.00662 | -0.0353 | -95.0906
-6.5 | -0.5825 | 0.00637 | -0.0331 | -91.4443
-6 | -0.5308 | 0.00609 | -0.032 | -87.1593
-5.5 | -0.4782 | 0.00583 | -0.0311 | -82.024
-5 | -0.4236 | 0.00564 | -0.0307 | -75.1064
-4.5 | -0.3692 | 0.00544 | -0.0302 | -67.8676
-4 | -0.3141 | 0.00529 | -0.03 | -59.3762
-3.5 | -0.258 | 0.00511 | -0.0299 | -50.4892
-3 | -0.2023 | 0.00495 | -0.0299 | -40.8687
-2.5 | -0.1472 | 0.00477 | -0.0297 | -30.8595
-2 | -0.0931 | 0.00459 | -0.0293 | -20.2832
-1.5 | -0.0419 | 0.00456 | -0.0284 | -9.1886
-1 | 0.0005 | 0.00489 | -0.0257 | 0.10225
-0.5 | 0.0479 | 0.00503 | -0.0241 | 9.5229
0 | 0.0909 | 0.00524 | -0.0216 | 17.3473
0.5 | 0.1281 | 0.00513 | -0.018 | 24.9708
1 | 0.1749 | 0.00514 | -0.0163 | 34.0272
1.5 | 0.2225 | 0.00494 | -0.0148 | 45.0405
2 | 0.2715 | 0.00483 | -0.0135 | 56.2112
2.5 | 0.3234 | 0.00505 | -0.0127 | 64.0396
3 | 0.3746 | 0.00533 | -0.0117 | 70.2814
3.5 | 0.4268 | 0.00555 | -0.0109 | 76.9009
4 | 0.48 | 0.00574 | -0.0102 | 83.6237
4.5 | 0.5299 | 0.0059 | -0.0088 | 89.8136
5 | 0.576 | 0.0061 | -0.0065 | 94.4262
5.5 | 0.6234 | 0.00634 | -0.0045 | 98.3281
6 | 0.6704 | 0.00664 | -0.0025 | 100.9639
6.5 | 0.7175 | 0.00698 | -0.0005 | 102.7937
7 | 0.7646 | 0.00732 | 0.0015 | 104.4536
7.5 | 0.8129 | 0.00766 | 0.0032 | 106.1227
8 | 0.8603 | 0.00802 | 0.0052 | 107.2693
8.5 | 0.9088 | 0.00837 | 0.007 | 108.5783
9 | 0.9555 | 0.00877 | 0.0091 | 108.951
9.5 | 1.0014 | 0.00925 | 0.0114 | 108.2595
10 | 1.0474 | 0.00972 | 0.0137 | 107.7572
10.5 | 1.0937 | 0.0102 | 0.0159 | 107.2255
11 | 1.1402 | 0.0107 | 0.0181 | 106.5607
11.5 | 1.1842 | 0.0113 | 0.0208 | 104.7965
12 | 1.2292 | 0.0119 | 0.0233 | 103.2941
12.5 | 1.2713 | 0.01259 | 0.0263 | 100.977
13 | 1.3132 | 0.01336 | 0.0293 | 98.2934
13.5 | 1.3504 | 0.01433 | 0.033 | 94.2359
14 | 1.3913 | 0.0152 | 0.0361 | 91.5329
14.5 | 1.4271 | 0.01628 | 0.0398 | 87.6597
15 | 1.4644 | 0.01733 | 0.0433 | 84.5009
15.5 | 1.4982 | 0.0186 | 0.0472 | 80.5484
16 | 1.5315 | 0.01991 | 0.0509 | 76.9211
16.5 | 1.5611 | 0.02147 | 0.055 | 72.7108
17 | 1.5852 | 0.02343 | 0.0593 | 67.6569
17.5 | 1.6087 | 0.02551 | 0.0634 | 63.0615
18 | 1.6231 | 0.0283 | 0.0677 | 57.3534
18.5 | 1.6396 | 0.03112 | 0.0715 | 52.6864
19 | 1.6486 | 0.0347 | 0.0749 | 47.5101
19.5 | 1.641 | 0.03984 | 0.078 | 41.1898
20 | 1.6426 | 0.04479 | 0.0797 | 36.6734

## 151. Re 20M Mach 0.50 (1)
BIGFOIL.COM POLAR EXPORT
NACA67-114
NACA67-114 |  |  |  | Cl Max: | 1.145 | at alpha= | 20 | deg
JavaFoil+Calcfoil stall+Eppler ext transition |  |  |  | L/D Max: | 98.735 | at alpha= | 5 | deg
Re: | 20000000 |  |  | Cd Min: | 0.00553 | at alpha= | 0 | deg
Mach: | 0.5 |  |  | Cl=0 at alpha= | -0.90714 | deg
|  |  |  | @ Cl=0.1, Cd= | 0.005665
|  |  |  | @ Cl=0.4, Cd= | 0.0065726
|  |  |  | @ Cl=0.6, Cd= | 0.0072266
alpha (deg) | Cl | Cd | Cm | Cl/Cd
-20 | -1.053 | 0.18272 | 0.015 | -5.761
-19.5 | -1.025 | 0.17575 | 0.014 | -5.832
-19 | -0.997 | 0.176 | 0.013 | -5.667
-18.5 | -0.969 | 0.1691 | 0.012 | -5.732
-18 | -0.944 | 0.15254 | 0.012 | -6.192
-17.5 | -0.917 | 0.1459 | 0.011 | -6.282
-17 | -0.889 | 0.13929 | 0.01 | -6.379
-16.5 | -0.861 | 0.13664 | 0.009 | -6.298
-16 | -0.834 | 0.12635 | 0.008 | -6.598
-15.5 | -0.806 | 0.1246 | 0.008 | -6.467
-15 | -0.781 | 0.10713 | 0.007 | -7.292
-14.5 | -0.752 | 0.10358 | 0.006 | -7.259
-14 | -0.728 | 0.09221 | 0.006 | -7.898
-13.5 | -0.701 | 0.08617 | 0.005 | -8.141
-13 | -0.675 | 0.08017 | 0.005 | -8.422
-12.5 | -0.643 | 0.08261 | 0.003 | -7.784
-12 | -0.62 | 0.07218 | 0.003 | -8.595
-11.5 | -0.685 | 0.02089 | 0.003 | -32.772
-11 | -0.677 | 0.01362 | 0.002 | -49.688
-10.5 | -0.646 | 0.01241 | 0.001 | -52.034
-10 | -0.504 | 0.06594 | 0 | -7.638
-9.5 | -0.481 | 0.05538 | -0.001 | -8.689
-9 | -0.546 | 0.01156 | -0.003 | -47.209
-8.5 | -0.422 | 0.05397 | -0.002 | -7.813
-8 | -0.48 | 0.01064 | -0.006 | -45.059
-7.5 | -0.666 | 0.00974 | -0.007 | -68.391
-7 | -0.709 | 0.00895 | -0.008 | -79.209
-6.5 | -0.694 | 0.00838 | -0.01 | -82.809
-6 | -0.657 | 0.00788 | -0.011 | -83.358
-5.5 | -0.608 | 0.00741 | -0.012 | -82.052
-5 | -0.551 | 0.00704 | -0.014 | -78.317
-4.5 | -0.49 | 0.00678 | -0.015 | -72.312
-4 | -0.426 | 0.00674 | -0.016 | -63.141
-3.5 | -0.359 | 0.00666 | -0.018 | -53.838
-3 | -0.291 | 0.00666 | -0.019 | -43.683
-2.5 | -0.222 | 0.00671 | -0.02 | -33.093
-2 | -0.153 | 0.0065 | -0.022 | -23.522
-1.5 | -0.083 | 0.00631 | -0.023 | -13.194
-1 | -0.013 | 0.00585 | -0.024 | -2.29
-0.5 | 0.057 | 0.00588 | -0.026 | 9.661
0 | 0.127 | 0.00553 | -0.027 | 23.016
0.5 | 0.197 | 0.00575 | -0.029 | 34.332
1 | 0.267 | 0.00608 | -0.03 | 43.957
1.5 | 0.336 | 0.00635 | -0.031 | 52.893
2 | 0.405 | 0.00659 | -0.033 | 61.481
2.5 | 0.474 | 0.00696 | -0.034 | 68.065
3 | 0.541 | 0.00698 | -0.035 | 77.541
3.5 | 0.608 | 0.00726 | -0.037 | 83.709
4 | 0.671 | 0.00736 | -0.038 | 91.266
4.5 | 0.732 | 0.00761 | -0.039 | 96.285
5 | 0.789 | 0.00799 | -0.04 | 98.735
5.5 | 0.839 | 0.00854 | -0.042 | 98.215
6 | 0.879 | 0.00906 | -0.043 | 96.969
6.5 | 0.903 | 0.00963 | -0.044 | 93.766
7 | 0.896 | 0.0105 | -0.045 | 85.32
7.5 | 0.79 | 0.01108 | -0.047 | 71.287
8 | 0.601 | 0.01218 | -0.048 | 49.335
8.5 | 0.521 | 0.05419 | -0.027 | 9.62
9 | 0.667 | 0.01306 | -0.05 | 51.036
9.5 | 0.598 | 0.04633 | -0.038 | 12.908
10 | 0.602 | 0.06684 | -0.027 | 9.001
10.5 | 0.765 | 0.01416 | -0.054 | 54.012
11 | 0.796 | 0.01545 | -0.055 | 51.493
11.5 | 0.821 | 0.01796 | -0.056 | 45.723
12 | 0.716 | 0.07678 | -0.034 | 9.321
12.5 | 0.74 | 0.08379 | -0.033 | 8.835
13 | 0.776 | 0.07992 | -0.038 | 9.704
13.5 | 0.797 | 0.09016 | -0.036 | 8.837
14 | 0.823 | 0.09854 | -0.036 | 8.348
14.5 | 0.848 | 0.11093 | -0.036 | 7.644
15 | 0.875 | 0.11894 | -0.037 | 7.354
15.5 | 0.901 | 0.12509 | -0.038 | 7.205
16 | 0.929 | 0.13296 | -0.039 | 6.985
16.5 | 0.957 | 0.13707 | -0.04 | 6.981
17 | 0.985 | 0.14105 | -0.042 | 6.985
17.5 | 1.009 | 0.16036 | -0.041 | 6.291
18 | 1.037 | 0.16513 | -0.043 | 6.277
18.5 | 1.065 | 0.16874 | -0.044 | 6.309
19 | 1.092 | 0.17087 | -0.045 | 6.392
19.5 | 1.12 | 0.17906 | -0.047 | 6.257
20 | 1.145 | 0.1973 | -0.047 | 5.802

## 152. Re 20M Mach 0.50 (2)
BIGFOIL.COM POLAR EXPORT
NACA67-114
NACA67-114 |  |  |  | Cl Max: | 1.0276 | at alpha= | 9.5 | deg
XFOIL ncrit=9 |  |  |  | L/D Max: | 91.2513 | at alpha= | 8 | deg
Re: | 20000000 |  |  | Cd Min: | 0.10715 | at alpha= | 14.5 | deg
Mach: | 0.5 |  |  | Cl=0 at alpha= | -99 | deg
|  |  |  | @ Cl=0.1, Cd= | 0.0051
|  |  |  | @ Cl=0.4, Cd= | 0.0060864
|  |  |  | @ Cl=0.6, Cd= | 0.0072172
alpha (deg) | Cl | Cd | Cm | Cl/Cd
0 | 0.102 | 0.0051 | -0.024 | 20
1.5 | 0.1993 | 0.00482 | -0.0052 | 41.3485
2 | 0.2412 | 0.00499 | -0.0005 | 48.3367
2.5 | 0.2881 | 0.00534 | 0.003 | 53.9513
3 | 0.3372 | 0.00571 | 0.0062 | 59.0543
3.5 | 0.3911 | 0.00604 | 0.0085 | 64.7517
4 | 0.4467 | 0.00633 | 0.0105 | 70.5687
4.5 | 0.5031 | 0.00662 | 0.0126 | 75.997
5 | 0.5597 | 0.00695 | 0.0148 | 80.5324
5.5 | 0.6155 | 0.00732 | 0.0173 | 84.0847
6 | 0.6709 | 0.00777 | 0.0201 | 86.3449
6.5 | 0.7263 | 0.00823 | 0.0232 | 88.2503
7 | 0.7827 | 0.00874 | 0.0265 | 89.5538
7.5 | 0.8402 | 0.00924 | 0.0299 | 90.9307
8 | 0.897 | 0.00983 | 0.0338 | 91.2513
8.5 | 0.9526 | 0.01056 | 0.0384 | 90.2083
9 | 1.0003 | 0.01166 | 0.0446 | 85.789
9.5 | 1.0276 | 0.01395 | 0.0535 | 73.6631
10 | 1.0219 | 0.01867 | 0.0644 | 54.7349
10.5 | 0.9923 | 0.02436 | 0.0754 | 40.7348
11 | 0.9521 | 0.03068 | 0.0846 | 31.0332
11.5 | 0.9072 | 0.03795 | 0.0909 | 23.9051
12 | 0.8628 | 0.0466 | 0.093 | 18.515
12.5 | 0.8289 | 0.05639 | 0.0905 | 14.6994
13 | 0.7986 | 0.06858 | 0.0829 | 11.6448
13.5 | 0.7783 | 0.08255 | 0.0724 | 9.4282
14 | 0.7696 | 0.09492 | 0.0648 | 8.1079
14.5 | 0.7553 | 0.10715 | 0.0569 | 7.049