## index
index | Re | Mach | Datasource
1 | 50000 | 0 | JavaFoil+Calcfoil stall+Eppler ext transition
2 | 50000 | 0 | XFOIL ncrit=9
3 | 50000 | 0.1 | JavaFoil+Calcfoil stall+Eppler ext transition
4 | 50000 | 0.1 | XFOIL ncrit=9
5 | 50000 | 0.25 | JavaFoil+Calcfoil stall+Eppler ext transition
6 | 50000 | 0.25 | XFOIL ncrit=9
7 | 50000 | 0.5 | JavaFoil+Calcfoil stall+Eppler ext transition
8 | 50000 | 0.5 | XFOIL ncrit=9
9 | 100000 | 0 | JavaFoil+Calcfoil stall+Eppler ext transition
10 | 100000 | 0 | XFOIL ncrit=9
11 | 100000 | 0.1 | JavaFoil+Calcfoil stall+Eppler ext transition
12 | 100000 | 0.1 | XFOIL ncrit=9
13 | 100000 | 0.25 | JavaFoil+Calcfoil stall+Eppler ext transition
14 | 100000 | 0.25 | XFOIL ncrit=9
15 | 100000 | 0.5 | JavaFoil+Calcfoil stall+Eppler ext transition
16 | 100000 | 0.5 | XFOIL ncrit=9
17 | 250000 | 0 | JavaFoil+Calcfoil stall+Eppler ext transition
18 | 250000 | 0 | XFOIL ncrit=9
19 | 250000 | 0.1 | JavaFoil+Calcfoil stall+Eppler ext transition
20 | 250000 | 0.1 | XFOIL ncrit=9
21 | 250000 | 0.25 | JavaFoil+Calcfoil stall+Eppler ext transition
22 | 250000 | 0.25 | XFOIL ncrit=9
23 | 250000 | 0.5 | JavaFoil+Calcfoil stall+Eppler ext transition
24 | 250000 | 0.5 | XFOIL ncrit=9
25 | 500000 | 0 | JavaFoil+Calcfoil stall+Eppler ext transition
26 | 500000 | 0 | XFOIL ncrit=9
27 | 500000 | 0.1 | JavaFoil+Calcfoil stall+Eppler ext transition
28 | 500000 | 0.1 | XFOIL ncrit=9
29 | 500000 | 0.25 | JavaFoil+Calcfoil stall+Eppler ext transition
30 | 500000 | 0.25 | XFOIL ncrit=9
31 | 500000 | 0.5 | JavaFoil+Calcfoil stall+Eppler ext transition
32 | 500000 | 0.5 | XFOIL ncrit=9
33 | 750000 | 0 | JavaFoil+Calcfoil stall+Eppler ext transition
34 | 750000 | 0 | XFOIL ncrit=9
35 | 750000 | 0.1 | JavaFoil+Calcfoil stall+Eppler ext transition
36 | 750000 | 0.1 | XFOIL ncrit=9
37 | 750000 | 0.25 | JavaFoil+Calcfoil stall+Eppler ext transition
38 | 750000 | 0.25 | XFOIL ncrit=9
39 | 750000 | 0.5 | JavaFoil+Calcfoil stall+Eppler ext transition
40 | 750000 | 0.5 | XFOIL ncrit=9
41 | 1000000 | 0 | JavaFoil+Calcfoil stall+Eppler ext transition
42 | 1000000 | 0 | XFOIL ncrit=9
43 | 1000000 | 0.1 | JavaFoil+Calcfoil stall+Eppler ext transition
44 | 1000000 | 0.1 | XFOIL ncrit=9
45 | 1000000 | 0.25 | JavaFoil+Calcfoil stall+Eppler ext transition
46 | 1000000 | 0.25 | XFOIL ncrit=9
47 | 1000000 | 0.5 | JavaFoil+Calcfoil stall+Eppler ext transition
48 | 1000000 | 0.5 | XFOIL ncrit=9
49 | 2000000 | 0 | JavaFoil+Calcfoil stall+Eppler ext transition
50 | 2000000 | 0 | XFOIL ncrit=9
51 | 2000000 | 0.1 | JavaFoil+Calcfoil stall+Eppler ext transition
52 | 2000000 | 0.1 | XFOIL ncrit=9
53 | 2000000 | 0.25 | JavaFoil+Calcfoil stall+Eppler ext transition
54 | 2000000 | 0.25 | XFOIL ncrit=9
55 | 2000000 | 0.5 | JavaFoil+Calcfoil stall+Eppler ext transition
56 | 2000000 | 0.5 | XFOIL ncrit=9
57 | 3000000 | 0 | JavaFoil+Calcfoil stall+Eppler ext transition
58 | 3000000 | 0 | XFOIL ncrit=9
59 | 3000000 | 0.1 | JavaFoil+Calcfoil stall+Eppler ext transition
60 | 3000000 | 0.1 | XFOIL ncrit=9
61 | 3000000 | 0.25 | JavaFoil+Calcfoil stall+Eppler ext transition
62 | 3000000 | 0.25 | XFOIL ncrit=9
63 | 3000000 | 0.5 | JavaFoil+Calcfoil stall+Eppler ext transition
64 | 3000000 | 0.5 | XFOIL ncrit=9
65 | 4000000 | 0 | JavaFoil+Calcfoil stall+Eppler ext transition
66 | 4000000 | 0 | XFOIL ncrit=9
67 | 4000000 | 0.1 | JavaFoil+Calcfoil stall+Eppler ext transition
68 | 4000000 | 0.1 | XFOIL ncrit=9
69 | 4000000 | 0.25 | JavaFoil+Calcfoil stall+Eppler ext transition
70 | 4000000 | 0.25 | XFOIL ncrit=9
71 | 4000000 | 0.5 | JavaFoil+Calcfoil stall+Eppler ext transition
72 | 4000000 | 0.5 | XFOIL ncrit=9
73 | 5000000 | 0 | JavaFoil+Calcfoil stall+Eppler ext transition
74 | 5000000 | 0 | XFOIL ncrit=9
75 | 5000000 | 0.1 | JavaFoil+Calcfoil stall+Eppler ext transition
76 | 5000000 | 0.1 | XFOIL ncrit=9
77 | 5000000 | 0.25 | JavaFoil+Calcfoil stall+Eppler ext transition
78 | 5000000 | 0.25 | XFOIL ncrit=9
79 | 5000000 | 0.5 | JavaFoil+Calcfoil stall+Eppler ext transition
80 | 5000000 | 0.5 | XFOIL ncrit=9
81 | 6000000 | 0 | JavaFoil+Calcfoil stall+Eppler ext transition
82 | 6000000 | 0 | XFOIL ncrit=9
83 | 6000000 | 0.1 | JavaFoil+Calcfoil stall+Eppler ext transition
84 | 6000000 | 0.1 | XFOIL ncrit=9
85 | 6000000 | 0.25 | JavaFoil+Calcfoil stall+Eppler ext transition
86 | 6000000 | 0.25 | XFOIL ncrit=9
87 | 6000000 | 0.5 | JavaFoil+Calcfoil stall+Eppler ext transition
88 | 6000000 | 0.5 | XFOIL ncrit=9
89 | 7000000 | 0 | JavaFoil+Calcfoil stall+Eppler ext transition
90 | 7000000 | 0 | XFOIL ncrit=9
91 | 7000000 | 0.1 | JavaFoil+Calcfoil stall+Eppler ext transition
92 | 7000000 | 0.1 | XFOIL ncrit=9
93 | 7000000 | 0.25 | JavaFoil+Calcfoil stall+Eppler ext transition
94 | 7000000 | 0.25 | XFOIL ncrit=9
95 | 7000000 | 0.5 | JavaFoil+Calcfoil stall+Eppler ext transition
96 | 7000000 | 0.5 | XFOIL ncrit=9
97 | 8000000 | 0 | JavaFoil+Calcfoil stall+Eppler ext transition
98 | 8000000 | 0 | XFOIL ncrit=9
99 | 8000000 | 0.1 | JavaFoil+Calcfoil stall+Eppler ext transition
100 | 8000000 | 0.1 | XFOIL ncrit=9
101 | 8000000 | 0.25 | JavaFoil+Calcfoil stall+Eppler ext transition
102 | 8000000 | 0.25 | XFOIL ncrit=9
103 | 8000000 | 0.5 | JavaFoil+Calcfoil stall+Eppler ext transition
104 | 8000000 | 0.5 | XFOIL ncrit=9
105 | 10000000 | 0 | JavaFoil+Calcfoil stall+Eppler ext transition
106 | 10000000 | 0 | XFOIL ncrit=9
107 | 10000000 | 0.1 | JavaFoil+Calcfoil stall+Eppler ext transition
108 | 10000000 | 0.1 | XFOIL ncrit=9
109 | 10000000 | 0.25 | JavaFoil+Calcfoil stall+Eppler ext transition
110 | 10000000 | 0.25 | XFOIL ncrit=9
111 | 10000000 | 0.5 | JavaFoil+Calcfoil stall+Eppler ext transition
112 | 10000000 | 0.5 | XFOIL ncrit=9
113 | 12000000 | 0 | JavaFoil+Calcfoil stall+Eppler ext transition
114 | 12000000 | 0 | XFOIL ncrit=9
115 | 12000000 | 0.1 | JavaFoil+Calcfoil stall+Eppler ext transition
116 | 12000000 | 0.1 | XFOIL ncrit=9
117 | 12000000 | 0.25 | JavaFoil+Calcfoil stall+Eppler ext transition
118 | 12000000 | 0.25 | XFOIL ncrit=9
119 | 12000000 | 0.5 | JavaFoil+Calcfoil stall+Eppler ext transition
120 | 12000000 | 0.5 | XFOIL ncrit=9
121 | 14000000 | 0 | JavaFoil+Calcfoil stall+Eppler ext transition
122 | 14000000 | 0 | XFOIL ncrit=9
123 | 14000000 | 0.1 | JavaFoil+Calcfoil stall+Eppler ext transition
124 | 14000000 | 0.1 | XFOIL ncrit=9
125 | 14000000 | 0.25 | JavaFoil+Calcfoil stall+Eppler ext transition
126 | 14000000 | 0.25 | XFOIL ncrit=9
127 | 14000000 | 0.5 | JavaFoil+Calcfoil stall+Eppler ext transition
128 | 14000000 | 0.5 | XFOIL ncrit=9
129 | 16000000 | 0 | JavaFoil+Calcfoil stall+Eppler ext transition
130 | 16000000 | 0 | XFOIL ncrit=9
131 | 16000000 | 0.1 | JavaFoil+Calcfoil stall+Eppler ext transition
132 | 16000000 | 0.1 | XFOIL ncrit=9
133 | 16000000 | 0.25 | JavaFoil+Calcfoil stall+Eppler ext transition
134 | 16000000 | 0.25 | XFOIL ncrit=9
135 | 16000000 | 0.5 | JavaFoil+Calcfoil stall+Eppler ext transition
136 | 16000000 | 0.5 | XFOIL ncrit=9
137 | 18000000 | 0 | JavaFoil+Calcfoil stall+Eppler ext transition
138 | 18000000 | 0 | XFOIL ncrit=9
139 | 18000000 | 0.1 | JavaFoil+Calcfoil stall+Eppler ext transition
140 | 18000000 | 0.1 | XFOIL ncrit=9
141 | 18000000 | 0.25 | JavaFoil+Calcfoil stall+Eppler ext transition
142 | 18000000 | 0.25 | XFOIL ncrit=9
143 | 18000000 | 0.5 | JavaFoil+Calcfoil stall+Eppler ext transition
144 | 18000000 | 0.5 | XFOIL ncrit=9
145 | 20000000 | 0 | JavaFoil+Calcfoil stall+Eppler ext transition
146 | 20000000 | 0 | XFOIL ncrit=9
147 | 20000000 | 0.1 | JavaFoil+Calcfoil stall+Eppler ext transition
148 | 20000000 | 0.1 | XFOIL ncrit=9
149 | 20000000 | 0.25 | JavaFoil+Calcfoil stall+Eppler ext transition
150 | 20000000 | 0.25 | XFOIL ncrit=9
151 | 20000000 | 0.5 | JavaFoil+Calcfoil stall+Eppler ext transition
152 | 20000000 | 0.5 | XFOIL ncrit=9

## 1. Re 50k Mach 0.00 (1)
BIGFOIL.COM POLAR EXPORT
NACA67-113 a=0.5
NACA67-113 a=0.5 |  |  |  | Cl Max: | 0.9 | at alpha= | 12 | deg
JavaFoil+Calcfoil stall+Eppler ext transition |  |  |  | L/D Max: | 27.353 | at alpha= | 4.5 | deg
Re: | 50000 |  |  | Cd Min: | 0.01817 | at alpha= | -0.5 | deg
Mach: | 0 |  |  | Cl=0 at alpha= | -0.65517 | deg
|  |  |  | @ Cl=0.1, Cd= | 0.01829
|  |  |  | @ Cl=0.4, Cd= | 0.019175
|  |  |  | @ Cl=0.6, Cd= | 0.047441
alpha (deg) | Cl | Cd | Cm | Cl/Cd
-18 | -0.664 | 0.30652 | 0.008 | -2.166
-17.5 | -0.685 | 0.28075 | 0.007 | -2.442
-17 | -0.706 | 0.2657 | 0.007 | -2.658
-16.5 | -0.726 | 0.24684 | 0.007 | -2.942
-16 | -0.745 | 0.2242 | 0.006 | -3.324
-15.5 | -0.763 | 0.2151 | 0.006 | -3.546
-15 | -0.778 | 0.19367 | 0.006 | -4.019
-14.5 | -0.792 | 0.18358 | 0.005 | -4.314
-14 | -0.803 | 0.16617 | 0.005 | -4.833
-13.5 | -0.811 | 0.15475 | 0.005 | -5.243
-13 | -0.817 | 0.14558 | 0.005 | -5.609
-12.5 | -0.814 | 0.13723 | 0.004 | -5.935
-12 | -0.809 | 0.12398 | 0.004 | -6.523
-11.5 | -0.8 | 0.11715 | 0.004 | -6.827
-11 | -0.787 | 0.10663 | 0.003 | -7.385
-10.5 | -0.772 | 0.09853 | 0.003 | -7.835
-10 | -0.753 | 0.09057 | 0.003 | -8.314
-9.5 | -0.731 | 0.08332 | 0.002 | -8.771
-9 | -0.706 | 0.07756 | 0.002 | -9.096
-8.5 | -0.677 | 0.07227 | 0.001 | -9.37
-8 | -0.646 | 0.0667 | 0.001 | -9.685
-7.5 | -0.612 | 0.06218 | 0.001 | -9.844
-7 | -0.576 | 0.05796 | 0 | -9.94
-6.5 | -0.538 | 0.05371 | 0 | -10.011
-6 | -0.498 | 0.05051 | -0.001 | -9.852
-5.5 | -0.456 | 0.04765 | -0.001 | -9.565
-5 | -0.412 | 0.0452 | -0.002 | -9.121
-4.5 | -0.367 | 0.04282 | -0.002 | -8.58
-4 | -0.322 | 0.04072 | -0.003 | -7.897
-3.5 | -0.335 | 0.01997 | -0.006 | -16.795
-3 | -0.278 | 0.01963 | -0.007 | -14.136
-2.5 | -0.213 | 0.01858 | -0.008 | -11.456
-2 | -0.155 | 0.01842 | -0.009 | -8.437
-1.5 | -0.098 | 0.01829 | -0.01 | -5.335
-1 | -0.04 | 0.01821 | -0.011 | -2.176
-0.5 | 0.018 | 0.01817 | -0.012 | 1.018
0 | 0.077 | 0.01827 | -0.013 | 4.191
0.5 | 0.135 | 0.01832 | -0.014 | 7.347
1 | 0.193 | 0.01846 | -0.015 | 10.434
1.5 | 0.25 | 0.01859 | -0.016 | 13.447
2 | 0.307 | 0.0188 | -0.017 | 16.355
2.5 | 0.365 | 0.019 | -0.018 | 19.196
3 | 0.421 | 0.01928 | -0.019 | 21.863
3.5 | 0.478 | 0.01961 | -0.02 | 24.345
4 | 0.546 | 0.02146 | -0.022 | 25.464
4.5 | 0.602 | 0.02201 | -0.023 | 27.353
5 | 0.54 | 0.04374 | -0.012 | 12.351
5.5 | 0.583 | 0.04649 | -0.012 | 12.549
6 | 0.625 | 0.04884 | -0.012 | 12.798
6.5 | 0.665 | 0.05231 | -0.012 | 12.713
7 | 0.703 | 0.05654 | -0.011 | 12.425
7.5 | 0.739 | 0.05993 | -0.012 | 12.334
8 | 0.773 | 0.06516 | -0.012 | 11.867
8.5 | 0.804 | 0.07075 | -0.012 | 11.363
9 | 0.83 | 0.07489 | -0.012 | 11.08
9.5 | 0.852 | 0.08075 | -0.013 | 10.546
10 | 0.87 | 0.08911 | -0.013 | 9.759
10.5 | 0.883 | 0.09506 | -0.013 | 9.293
11 | 0.893 | 0.10308 | -0.013 | 8.664
11.5 | 0.898 | 0.11352 | -0.014 | 7.914
12 | 0.9 | 0.12436 | -0.014 | 7.235
12.5 | 0.897 | 0.13539 | -0.014 | 6.628
13 | 0.891 | 0.14221 | -0.014 | 6.266
13.5 | 0.882 | 0.15732 | -0.015 | 5.604
14 | 0.869 | 0.16785 | -0.015 | 5.178
14.5 | 0.854 | 0.17366 | -0.015 | 4.917
15 | 0.836 | 0.19412 | -0.016 | 4.309
15.5 | 0.817 | 0.22067 | -0.016 | 3.702
16 | 0.796 | 0.21572 | -0.016 | 3.689
16.5 | 0.774 | 0.24761 | -0.016 | 3.124
17 | 0.75 | 0.26071 | -0.016 | 2.877

## 2. Re 50k Mach 0.00 (2)
BIGFOIL.COM POLAR EXPORT
NACA67-113 a=0.5
NACA67-113 a=0.5 |  |  |  | Cl Max: | 0.9519 | at alpha= | 8 | deg
XFOIL ncrit=9 |  |  |  | L/D Max: | 22.6589 | at alpha= | 6.5 | deg
Re: | 50000 |  |  | Cd Min: | 0.14325 | at alpha= | 13 | deg
Mach: | 0 |  |  | Cl=0 at alpha= | 0.5024 | deg
|  |  |  | @ Cl=0.1, Cd= | 0.036496
|  |  |  | @ Cl=0.4, Cd= | 0.045519
|  |  |  | @ Cl=0.6, Cd= | 0.14325
alpha (deg) | Cl | Cd | Cm | Cl/Cd
-12 | -0.4545 | 0.13253 | -0.0328 | -3.4294
-11.5 | -0.4845 | 0.12963 | -0.0311 | -3.7376
-11 | -0.4619 | 0.12269 | -0.0273 | -3.7648
-10 | -0.4784 | 0.11308 | -0.0194 | -4.2306
-9.5 | -0.4841 | 0.10836 | -0.0146 | -4.4675
-9 | -0.4656 | 0.10247 | -0.0102 | -4.5438
-8.5 | -0.4726 | 0.0975 | -0.0053 | -4.8472
-7.5 | -0.8004 | 0.07032 | -0.0058 | -11.3823
-7 | -0.8322 | 0.06082 | 0.0032 | -13.683
-6.5 | -0.8233 | 0.05328 | 0.0093 | -15.4523
-6 | -0.8038 | 0.04719 | 0.0154 | -17.0333
-5.5 | -0.7742 | 0.04224 | 0.0202 | -18.3286
-5 | -0.7323 | 0.03772 | 0.0233 | -19.4141
-4 | -0.1805 | 0.03585 | -0.036 | -5.0349
-3.5 | -0.165 | 0.03511 | -0.0317 | -4.6995
-3 | -0.1472 | 0.03457 | -0.0273 | -4.258
-2.5 | -0.1278 | 0.03418 | -0.023 | -3.739
-2 | -0.1074 | 0.03391 | -0.0187 | -3.1672
-1.5 | -0.0862 | 0.03376 | -0.0144 | -2.5533
-1 | -0.0647 | 0.03369 | -0.0102 | -1.9205
-0.5 | -0.0431 | 0.03372 | -0.0059 | -1.2782
0 | -0.0214 | 0.03383 | -0.0016 | -0.63257
0.5 | -0.0001 | 0.03402 | 0.0026 | -0.0029394
1 | 0.0207 | 0.0343 | 0.0069 | 0.6035
1.5 | 0.041 | 0.03466 | 0.0112 | 1.1829
2 | 0.0604 | 0.03512 | 0.0154 | 1.7198
2.5 | 0.0789 | 0.03567 | 0.0197 | 2.2119
3 | 0.0963 | 0.03632 | 0.0239 | 2.6514
3.5 | 0.1123 | 0.03708 | 0.0281 | 3.0286
4 | 0.1269 | 0.03798 | 0.0322 | 3.3412
4.5 | 0.1398 | 0.03904 | 0.0363 | 3.5809
5 | 0.1508 | 0.04031 | 0.0401 | 3.741
5.5 | 0.4034 | 0.04559 | 0.0018 | 8.8484
6.5 | 0.8735 | 0.03855 | -0.0261 | 22.6589
7 | 0.9209 | 0.0435 | -0.0241 | 21.1701
7.5 | 0.943 | 0.0484 | -0.018 | 19.4835
8 | 0.9519 | 0.05428 | -0.0105 | 17.5368
8.5 | 0.947 | 0.06022 | -0.0018 | 15.7257
9 | 0.9348 | 0.06644 | 0.007 | 14.0698
9.5 | 0.8704 | 0.07123 | 0.0219 | 12.2196
10 | 0.8554 | 0.0785 | 0.029 | 10.8968
10.5 | 0.7275 | 0.08174 | 0.0455 | 8.9002
11 | 0.6178 | 0.09715 | 0.0414 | 6.3592
11.5 | 0.505 | 0.1229 | 0.0179 | 4.109
12 | 0.5378 | 0.13152 | 0.0187 | 4.0891
12.5 | 0.5182 | 0.13624 | 0.0182 | 3.8036
13 | 0.5323 | 0.14325 | 0.0181 | 3.7159

## 3. Re 50k Mach 0.10 (1)
BIGFOIL.COM POLAR EXPORT
NACA67-113 a=0.5
NACA67-113 a=0.5 |  |  |  | Cl Max: | 0.889 | at alpha= | 11.5 | deg
JavaFoil+Calcfoil stall+Eppler ext transition |  |  |  | L/D Max: | 27.385 | at alpha= | 4.5 | deg
Re: | 50000 |  |  | Cd Min: | 0.01822 | at alpha= | -0.5 | deg
Mach: | 0.1 |  |  | Cl=0 at alpha= | -0.66102 | deg
|  |  |  | @ Cl=0.1, Cd= | 0.01833
|  |  |  | @ Cl=0.4, Cd= | 0.019214
|  |  |  | @ Cl=0.6, Cd= | 0.022032
alpha (deg) | Cl | Cd | Cm | Cl/Cd
-18 | -0.613 | 0.33885 | 0.008 | -1.809
-17.5 | -0.638 | 0.30739 | 0.007 | -2.075
-17 | -0.662 | 0.28161 | 0.007 | -2.351
-16.5 | -0.685 | 0.25692 | 0.007 | -2.668
-16 | -0.708 | 0.23582 | 0.007 | -3.002
-15.5 | -0.729 | 0.22411 | 0.006 | -3.254
-15 | -0.749 | 0.20678 | 0.006 | -3.62
-14.5 | -0.766 | 0.19068 | 0.005 | -4.016
-14 | -0.78 | 0.1775 | 0.005 | -4.397
-13.5 | -0.792 | 0.16399 | 0.005 | -4.831
-13 | -0.801 | 0.14904 | 0.005 | -5.372
-12.5 | -0.801 | 0.1409 | 0.004 | -5.687
-12 | -0.798 | 0.12625 | 0.004 | -6.322
-11.5 | -0.791 | 0.11812 | 0.004 | -6.7
-11 | -0.781 | 0.1111 | 0.003 | -7.031
-10.5 | -0.767 | 0.09812 | 0.003 | -7.821
-10 | -0.75 | 0.09008 | 0.003 | -8.327
-9.5 | -0.729 | 0.08514 | 0.002 | -8.565
-9 | -0.705 | 0.07909 | 0.002 | -8.913
-8.5 | -0.677 | 0.07201 | 0.001 | -9.406
-8 | -0.647 | 0.06761 | 0.001 | -9.567
-7.5 | -0.613 | 0.06212 | 0.001 | -9.874
-7 | -0.578 | 0.05819 | 0 | -9.929
-6.5 | -0.54 | 0.05413 | 0 | -9.969
-6 | -0.5 | 0.05057 | -0.001 | -9.877
-5.5 | -0.458 | 0.04789 | -0.001 | -9.557
-5 | -0.414 | 0.04518 | -0.002 | -9.164
-4.5 | -0.369 | 0.04281 | -0.002 | -8.621
-4 | -0.323 | 0.04071 | -0.003 | -7.938
-3.5 | -0.277 | 0.03861 | -0.003 | -7.169
-3 | -0.279 | 0.01968 | -0.007 | -14.165
-2.5 | -0.214 | 0.01862 | -0.008 | -11.484
-2 | -0.156 | 0.01845 | -0.009 | -8.46
-1.5 | -0.098 | 0.01833 | -0.01 | -5.35
-1 | -0.04 | 0.01825 | -0.011 | -2.182
-0.5 | 0.019 | 0.01822 | -0.012 | 1.02
0 | 0.077 | 0.01831 | -0.013 | 4.202
0.5 | 0.135 | 0.01836 | -0.014 | 7.366
1 | 0.194 | 0.0185 | -0.015 | 10.464
1.5 | 0.251 | 0.01864 | -0.016 | 13.48
2 | 0.309 | 0.01883 | -0.017 | 16.411
2.5 | 0.366 | 0.01905 | -0.018 | 19.239
3 | 0.424 | 0.01933 | -0.019 | 21.912
3.5 | 0.48 | 0.01967 | -0.02 | 24.386
4 | 0.549 | 0.02154 | -0.022 | 25.489
4.5 | 0.605 | 0.02208 | -0.023 | 27.385
5 | 0.543 | 0.04389 | -0.012 | 12.363
5.5 | 0.586 | 0.04651 | -0.012 | 12.596
6 | 0.628 | 0.04895 | -0.012 | 12.821
6.5 | 0.667 | 0.05244 | -0.012 | 12.725
7 | 0.705 | 0.05652 | -0.011 | 12.471
7.5 | 0.741 | 0.06055 | -0.012 | 12.242
8 | 0.775 | 0.06596 | -0.012 | 11.749
8.5 | 0.805 | 0.07087 | -0.012 | 11.359
9 | 0.83 | 0.07614 | -0.012 | 10.901
9.5 | 0.851 | 0.08157 | -0.013 | 10.429
10 | 0.867 | 0.08884 | -0.013 | 9.76
10.5 | 0.879 | 0.09778 | -0.013 | 8.991
11 | 0.887 | 0.10449 | -0.013 | 8.484
11.5 | 0.889 | 0.1139 | -0.014 | 7.809
12 | 0.888 | 0.1236 | -0.014 | 7.185
12.5 | 0.883 | 0.13708 | -0.014 | 6.438
13 | 0.873 | 0.14594 | -0.015 | 5.983
13.5 | 0.86 | 0.15776 | -0.015 | 5.452
14 | 0.844 | 0.17797 | -0.015 | 4.741
14.5 | 0.825 | 0.17928 | -0.015 | 4.601
15 | 0.803 | 0.20108 | -0.016 | 3.996
15.5 | 0.78 | 0.23122 | -0.016 | 3.373
16 | 0.755 | 0.22616 | -0.016 | 3.339
16.5 | 0.729 | 0.24631 | -0.016 | 2.96

## 4. Re 50k Mach 0.10 (2)
BIGFOIL.COM POLAR EXPORT
NACA67-113 a=0.5
NACA67-113 a=0.5 |  |  |  | Cl Max: | 0.9501 | at alpha= | 8 | deg
XFOIL ncrit=9 |  |  |  | L/D Max: | 23.0952 | at alpha= | 6 | deg
Re: | 50000 |  |  | Cd Min: | 0.14356 | at alpha= | 13 | deg
Mach: | 0.1 |  |  | Cl=0 at alpha= | 0.50238 | deg
|  |  |  | @ Cl=0.1, Cd= | 0.036637
|  |  |  | @ Cl=0.4, Cd= | 0.038447
|  |  |  | @ Cl=0.6, Cd= | 0.14356
alpha (deg) | Cl | Cd | Cm | Cl/Cd
-12 | -0.4557 | 0.13329 | -0.0329 | -3.4189
-11.5 | -0.4639 | 0.12832 | -0.0308 | -3.6152
-11 | -0.4636 | 0.12348 | -0.0273 | -3.7545
-10.5 | -0.4594 | 0.11767 | -0.0238 | -3.9041
-10 | -0.4763 | 0.11356 | -0.0195 | -4.1943
-9.5 | -0.4827 | 0.10887 | -0.0147 | -4.4337
-9 | -0.465 | 0.10296 | -0.0103 | -4.5163
-8 | -0.6669 | 0.08337 | -0.013 | -7.9993
-7.5 | -0.7961 | 0.07055 | -0.0069 | -11.2842
-7 | -0.8312 | 0.0615 | 0.0023 | -13.5154
-6.5 | -0.823 | 0.05398 | 0.0085 | -15.2464
-6 | -0.8059 | 0.04781 | 0.0148 | -16.8563
-5.5 | -0.7775 | 0.04275 | 0.0198 | -18.1871
-5 | -0.7369 | 0.03818 | 0.0231 | -19.3007
-4 | -0.1814 | 0.03603 | -0.0362 | -5.0347
-3.5 | -0.1659 | 0.03527 | -0.0318 | -4.7037
-3 | -0.148 | 0.03472 | -0.0275 | -4.2627
-2.5 | -0.1285 | 0.03432 | -0.0231 | -3.7442
-2 | -0.108 | 0.03405 | -0.0188 | -3.1718
-1.5 | -0.0868 | 0.03389 | -0.0145 | -2.5612
-1 | -0.0651 | 0.03382 | -0.0102 | -1.9249
-0.5 | -0.0433 | 0.03385 | -0.0059 | -1.2792
0 | -0.0216 | 0.03396 | -0.0017 | -0.63604
0.5 | -0.0001 | 0.03416 | 0.0026 | -0.0029274
1 | 0.0209 | 0.03444 | 0.0069 | 0.60685
1.5 | 0.0412 | 0.03481 | 0.0112 | 1.1836
2 | 0.0608 | 0.03527 | 0.0154 | 1.7238
2.5 | 0.0794 | 0.03582 | 0.0197 | 2.2166
3 | 0.0969 | 0.03649 | 0.0239 | 2.6555
3.5 | 0.1131 | 0.03726 | 0.0282 | 3.0354
4 | 0.1277 | 0.03818 | 0.0323 | 3.3447
4.5 | 0.1407 | 0.03926 | 0.0363 | 3.5838
5 | 0.1517 | 0.04055 | 0.0401 | 3.7411
6 | 0.8081 | 0.03499 | -0.0245 | 23.0952
6.5 | 0.8785 | 0.03904 | -0.0259 | 22.5026
7 | 0.9236 | 0.04407 | -0.0234 | 20.9576
7.5 | 0.9437 | 0.04905 | -0.017 | 19.2396
8 | 0.9501 | 0.05494 | -0.0092 | 17.2934
8.5 | 0.9436 | 0.06089 | -0.0004 | 15.4968
9 | 0.9294 | 0.06705 | 0.0086 | 13.8613
9.5 | 0.8614 | 0.0716 | 0.0237 | 12.0307
10 | 0.8212 | 0.07723 | 0.0339 | 10.6332
11 | 0.6151 | 0.09763 | 0.0417 | 6.3003
11.5 | 0.5036 | 0.12334 | 0.0181 | 4.083
12.5 | 0.5171 | 0.13672 | 0.0184 | 3.7822
13 | 0.529 | 0.14356 | 0.0182 | 3.6849

## 5. Re 50k Mach 0.25 (1)
BIGFOIL.COM POLAR EXPORT
NACA67-113 a=0.5
NACA67-113 a=0.5 |  |  |  | Cl Max: | 0.841 | at alpha= | 10 | deg
JavaFoil+Calcfoil stall+Eppler ext transition |  |  |  | L/D Max: | 25.634 | at alpha= | 4 | deg
Re: | 50000 |  |  | Cd Min: | 0.01843 | at alpha= | -0.5 | deg
Mach: | 0.25 |  |  | Cl=0 at alpha= | -0.65833 | deg
|  |  |  | @ Cl=0.1, Cd= | 0.018548
|  |  |  | @ Cl=0.4, Cd= | 0.019452
|  |  |  | @ Cl=0.6, Cd= | 0.32438
alpha (deg) | Cl | Cd | Cm | Cl/Cd
-15.5 | -0.419 | 0.36835 | 0.006 | -1.136
-15 | -0.477 | 0.31 | 0.006 | -1.537
-14.5 | -0.53 | 0.29523 | 0.006 | -1.795
-14 | -0.579 | 0.24027 | 0.005 | -2.41
-13.5 | -0.623 | 0.22379 | 0.005 | -2.783
-13 | -0.661 | 0.19175 | 0.005 | -3.448
-12.5 | -0.687 | 0.16909 | 0.004 | -4.061
-12 | -0.705 | 0.14831 | 0.004 | -4.756
-11.5 | -0.718 | 0.13735 | 0.004 | -5.229
-11 | -0.725 | 0.12447 | 0.003 | -5.826
-10.5 | -0.726 | 0.11263 | 0.003 | -6.448
-10 | -0.722 | 0.10065 | 0.003 | -7.169
-9.5 | -0.711 | 0.09183 | 0.002 | -7.741
-9 | -0.695 | 0.08343 | 0.002 | -8.331
-8.5 | -0.674 | 0.07612 | 0.001 | -8.856
-8 | -0.648 | 0.06986 | 0.001 | -9.283
-7.5 | -0.619 | 0.06439 | 0.001 | -9.609
-7 | -0.585 | 0.05943 | 0 | -9.847
-6.5 | -0.549 | 0.05558 | 0 | -9.87
-6 | -0.509 | 0.05156 | -0.001 | -9.879
-5.5 | -0.468 | 0.04858 | -0.001 | -9.626
-5 | -0.424 | 0.04587 | -0.002 | -9.241
-4.5 | -0.378 | 0.0434 | -0.002 | -8.717
-4 | -0.331 | 0.04112 | -0.003 | -8.06
-3.5 | -0.284 | 0.03909 | -0.003 | -7.261
-3 | -0.286 | 0.01999 | -0.008 | -14.314
-2.5 | -0.22 | 0.01889 | -0.008 | -11.62
-2 | -0.16 | 0.01869 | -0.009 | -8.578
-1.5 | -0.101 | 0.01856 | -0.01 | -5.427
-1 | -0.041 | 0.01847 | -0.012 | -2.215
-0.5 | 0.019 | 0.01843 | -0.013 | 1.035
0 | 0.079 | 0.01852 | -0.014 | 4.266
0.5 | 0.139 | 0.0186 | -0.015 | 7.474
1 | 0.199 | 0.01873 | -0.016 | 10.615
1.5 | 0.258 | 0.01889 | -0.017 | 13.657
2 | 0.317 | 0.01908 | -0.018 | 16.632
2.5 | 0.376 | 0.01933 | -0.019 | 19.465
3 | 0.435 | 0.01963 | -0.02 | 22.153
3.5 | 0.505 | 0.02137 | -0.021 | 23.634
4 | 0.563 | 0.02196 | -0.023 | 25.634
4.5 | 0.512 | 0.04158 | -0.013 | 12.304
5 | 0.556 | 0.04447 | -0.012 | 12.499
5.5 | 0.6 | 0.04689 | -0.012 | 12.788
6 | 0.641 | 0.05 | -0.012 | 12.82
6.5 | 0.68 | 0.05389 | -0.012 | 12.617
7 | 0.717 | 0.05786 | -0.011 | 12.387
7.5 | 0.751 | 0.06216 | -0.012 | 12.085
8 | 0.782 | 0.06821 | -0.012 | 11.462
8.5 | 0.807 | 0.07521 | -0.012 | 10.734
9 | 0.825 | 0.08102 | -0.013 | 10.185
9.5 | 0.837 | 0.08807 | -0.013 | 9.498
10 | 0.841 | 0.09823 | -0.013 | 8.564
10.5 | 0.839 | 0.10633 | -0.013 | 7.888
11 | 0.829 | 0.11707 | -0.014 | 7.077
11.5 | 0.811 | 0.12989 | -0.014 | 6.242
12 | 0.786 | 0.14709 | -0.014 | 5.341
12.5 | 0.753 | 0.16355 | -0.014 | 4.605
13 | 0.714 | 0.18283 | -0.014 | 3.906
13.5 | 0.669 | 0.21345 | -0.014 | 3.133
14 | 0.618 | 0.23003 | -0.015 | 2.687
14.5 | 0.562 | 0.26776 | -0.014 | 2.1
15 | 0.502 | 0.32438 | -0.015 | 1.548

## 6. Re 50k Mach 0.25 (2)
BIGFOIL.COM POLAR EXPORT
NACA67-113 a=0.5
NACA67-113 a=0.5 |  |  |  | Cl Max: | 0.9416 | at alpha= | 7.5 | deg
XFOIL ncrit=9 |  |  |  | L/D Max: | 22.6914 | at alpha= | 6 | deg
Re: | 50000 |  |  | Cd Min: | 0.13955 | at alpha= | 12.5 | deg
Mach: | 0.25 |  |  | Cl=0 at alpha= | 0.50463 | deg
|  |  |  | @ Cl=0.1, Cd= | 0.037416
|  |  |  | @ Cl=0.4, Cd= | 0.040153
|  |  |  | @ Cl=0.6, Cd= | 0.13955
alpha (deg) | Cl | Cd | Cm | Cl/Cd
-12 | -0.4681 | 0.138 | -0.0333 | -3.392
-11.5 | -0.4469 | 0.13062 | -0.0303 | -3.4214
-11 | -0.4746 | 0.12792 | -0.0272 | -3.7101
-10.5 | -0.4531 | 0.12059 | -0.0238 | -3.7574
-10 | -0.4682 | 0.11628 | -0.0198 | -4.0265
-9.5 | -0.4755 | 0.11161 | -0.0152 | -4.2604
-8.5 | -0.5945 | 0.0909 | -0.0235 | -6.5402
-8 | -0.7216 | 0.08187 | -0.0187 | -8.814
-7.5 | -0.8085 | 0.07313 | -0.0094 | -11.0557
-7 | -0.8205 | 0.06489 | -0.0026 | -12.6445
-6.5 | -0.8199 | 0.05744 | 0.0041 | -14.274
-6 | -0.8145 | 0.0511 | 0.0115 | -15.9393
-5.5 | -0.7933 | 0.04558 | 0.0174 | -17.4046
-5 | -0.7601 | 0.04075 | 0.0221 | -18.6528
-4.5 | -0.7126 | 0.03665 | 0.0245 | -19.4434
-4 | -0.186 | 0.03704 | -0.0371 | -5.0216
-3.5 | -0.1705 | 0.03617 | -0.0326 | -4.7139
-3 | -0.1524 | 0.03554 | -0.0282 | -4.2881
-2.5 | -0.1325 | 0.0351 | -0.0237 | -3.7749
-2 | -0.1114 | 0.0348 | -0.0193 | -3.2011
-1.5 | -0.0896 | 0.03462 | -0.0149 | -2.5881
-1 | -0.0673 | 0.03454 | -0.0105 | -1.9485
-0.5 | -0.0448 | 0.03457 | -0.0062 | -1.2959
0 | -0.0224 | 0.03469 | -0.0018 | -0.64572
0.5 | -0.0002 | 0.0349 | 0.0025 | -0.0057307
1 | 0.0214 | 0.0352 | 0.0069 | 0.60795
1.5 | 0.0425 | 0.0356 | 0.0112 | 1.1938
2 | 0.0627 | 0.0361 | 0.0155 | 1.7368
2.5 | 0.082 | 0.0367 | 0.0199 | 2.2343
3 | 0.1001 | 0.03742 | 0.0241 | 2.675
3.5 | 0.1168 | 0.03827 | 0.0284 | 3.052
4 | 0.132 | 0.03927 | 0.0325 | 3.3613
4.5 | 0.1453 | 0.04046 | 0.0365 | 3.5912
5 | 0.2513 | 0.04462 | 0.0215 | 5.632
5.5 | 0.6764 | 0.03185 | -0.009 | 21.237
6 | 0.8448 | 0.03723 | -0.025 | 22.6914
6.5 | 0.9027 | 0.04183 | -0.024 | 21.5802
7 | 0.9341 | 0.04714 | -0.0192 | 19.8154
7.5 | 0.9416 | 0.05234 | -0.0111 | 17.9901
8 | 0.9354 | 0.05813 | -0.0019 | 16.0915
8.5 | 0.9208 | 0.06407 | 0.0075 | 14.3718
9 | 0.9014 | 0.07025 | 0.0166 | 12.8313
9.5 | 0.8073 | 0.07293 | 0.0342 | 11.0695
10 | 0.7472 | 0.07794 | 0.0446 | 9.5869
10.5 | 0.6744 | 0.08565 | 0.0497 | 7.8739
11 | 0.5941 | 0.10125 | 0.0424 | 5.8677
11.5 | 0.4968 | 0.1257 | 0.0194 | 3.9523
12 | 0.5253 | 0.13418 | 0.0199 | 3.9149
12.5 | 0.5145 | 0.13955 | 0.0194 | 3.6869

## 7. Re 50k Mach 0.50 (1)
BIGFOIL.COM POLAR EXPORT
NACA67-113 a=0.5
NACA67-113 a=0.5 |  |  |  | Cl Max: | 1.115 | at alpha= | 20 | deg
JavaFoil+Calcfoil stall+Eppler ext transition |  |  |  | L/D Max: | 24.132 | at alpha= | 3.5 | deg
Re: | 50000 |  |  | Cd Min: | 0.01945 | at alpha= | -0.5 | deg
Mach: | 0.5 |  |  | Cl=0 at alpha= | -0.65672 | deg
|  |  |  | @ Cl=0.1, Cd= | 0.019558
|  |  |  | @ Cl=0.4, Cd= | 0.02045
|  |  |  | @ Cl=0.6, Cd= | 0.046588
alpha (deg) | Cl | Cd | Cm | Cl/Cd
-20 | -1.052 | 0.42258 | 0.016 | -2.489
-19.5 | -1.026 | 0.42809 | 0.016 | -2.396
-19 | -1 | 0.41439 | 0.015 | -2.413
-18.5 | -0.973 | 0.43388 | 0.015 | -2.243
-18 | -0.944 | 0.3995 | 0.013 | -2.364
-17.5 | -0.918 | 0.38829 | 0.013 | -2.364
-17 | -0.891 | 0.39861 | 0.012 | -2.236
-16.5 | -0.865 | 0.37559 | 0.012 | -2.303
-16 | -0.838 | 0.37167 | 0.011 | -2.255
-15.5 | -0.81 | 0.34583 | 0.01 | -2.342
-15 | -0.783 | 0.3343 | 0.009 | -2.342
-14.5 | -0.756 | 0.31084 | 0.009 | -2.433
-14 | -0.729 | 0.3056 | 0.008 | -2.387
-13.5 | -0.703 | 0.32748 | 0.008 | -2.145
-13 | -0.676 | 0.32389 | 0.007 | -2.086
-12.5 | -0.647 | 0.29854 | 0.006 | -2.168
-12 | -0.62 | 0.27836 | 0.006 | -2.229
-11.5 | -0.593 | 0.28047 | 0.005 | -2.115
-11 | -0.566 | 0.255 | 0.005 | -2.221
-10.5 | -0.539 | 0.25128 | 0.004 | -2.146
-10 | -0.511 | 0.23417 | 0.003 | -2.183
-9.5 | -0.484 | 0.23431 | 0.003 | -2.066
-9 | -0.457 | 0.23187 | 0.002 | -1.97
-8.5 | -0.43 | 0.19562 | 0.002 | -2.197
-8 | -0.402 | 0.18638 | 0.001 | -2.156
-7.5 | -0.375 | 0.14953 | 0.001 | -2.508
-7 | -0.474 | 0.09344 | 0 | -5.07
-6.5 | -0.536 | 0.06813 | 0 | -7.872
-6 | -0.528 | 0.05963 | -0.001 | -8.853
-5.5 | -0.5 | 0.05363 | -0.001 | -9.314
-5 | -0.461 | 0.04958 | -0.002 | -9.293
-4.5 | -0.416 | 0.04605 | -0.002 | -9.03
-4 | -0.367 | 0.04317 | -0.003 | -8.494
-3.5 | -0.315 | 0.0408 | -0.004 | -7.718
-3 | -0.262 | 0.03851 | -0.005 | -6.798
-2.5 | -0.251 | 0.02094 | -0.01 | -11.984
-2 | -0.179 | 0.01976 | -0.011 | -9.046
-1.5 | -0.112 | 0.0196 | -0.012 | -5.733
-1 | -0.046 | 0.01949 | -0.013 | -2.341
-0.5 | 0.021 | 0.01945 | -0.014 | 1.095
0 | 0.088 | 0.01954 | -0.015 | 4.516
0.5 | 0.155 | 0.01964 | -0.016 | 7.901
1 | 0.222 | 0.01978 | -0.017 | 11.224
1.5 | 0.288 | 0.01998 | -0.019 | 14.406
2 | 0.354 | 0.02022 | -0.02 | 17.5
2.5 | 0.42 | 0.02055 | -0.021 | 20.418
3 | 0.484 | 0.02097 | -0.022 | 23.099
3.5 | 0.561 | 0.02323 | -0.024 | 24.132
4 | 0.515 | 0.04116 | -0.013 | 12.52
4.5 | 0.564 | 0.04394 | -0.013 | 12.829
5 | 0.609 | 0.04725 | -0.013 | 12.9
5.5 | 0.649 | 0.0512 | -0.012 | 12.67
6 | 0.682 | 0.05574 | -0.012 | 12.231
6.5 | 0.702 | 0.06283 | -0.012 | 11.177
7 | 0.699 | 0.07536 | -0.012 | 9.269
7.5 | 0.613 | 0.10564 | -0.012 | 5.805
8 | 0.472 | 0.18657 | -0.013 | 2.532
8.5 | 0.499 | 0.18857 | -0.013 | 2.649
9 | 0.527 | 0.19232 | -0.015 | 2.74
9.5 | 0.554 | 0.22373 | -0.016 | 2.477
10 | 0.581 | 0.23302 | -0.017 | 2.493
10.5 | 0.608 | 0.23167 | -0.017 | 2.624
11 | 0.636 | 0.25364 | -0.019 | 2.506
11.5 | 0.662 | 0.25811 | -0.02 | 2.566
12 | 0.689 | 0.26304 | -0.021 | 2.62
12.5 | 0.716 | 0.29038 | -0.021 | 2.464
13 | 0.744 | 0.32252 | -0.023 | 2.307
13.5 | 0.77 | 0.32609 | -0.024 | 2.363
14 | 0.797 | 0.3298 | -0.025 | 2.416
14.5 | 0.823 | 0.33205 | -0.025 | 2.48
15 | 0.85 | 0.34698 | -0.026 | 2.449
15.5 | 0.878 | 0.37088 | -0.028 | 2.368
16 | 0.904 | 0.37268 | -0.029 | 2.427
16.5 | 0.931 | 0.39463 | -0.029 | 2.358
17 | 0.957 | 0.37441 | -0.03 | 2.556
17.5 | 0.983 | 0.38276 | -0.031 | 2.568
18 | 1.012 | 0.39825 | -0.033 | 2.541
18.5 | 1.038 | 0.42121 | -0.033 | 2.464
19 | 1.063 | 0.42506 | -0.034 | 2.502
19.5 | 1.089 | 0.42239 | -0.035 | 2.579
20 | 1.115 | 0.44581 | -0.035 | 2.502

## 8. Re 50k Mach 0.50 (2)
BIGFOIL.COM POLAR EXPORT
NACA67-113 a=0.5
NACA67-113 a=0.5 |  |  |  | Cl Max: | 0.9102 | at alpha= | 6 | deg
XFOIL ncrit=9 |  |  |  | L/D Max: | 21.0235 | at alpha= | 5.5 | deg
Re: | 50000 |  |  | Cd Min: | 0.12737 | at alpha= | -10 | deg
Mach: | 0.5 |  |  | Cl=0 at alpha= | 0.53061 | deg
|  |  |  | @ Cl=0.1, Cd= | 0.040967
|  |  |  | @ Cl=0.4, Cd= | 0.04636
|  |  |  | @ Cl=0.6, Cd= | 0.11833
alpha (deg) | Cl | Cd | Cm | Cl/Cd
-10 | -0.4499 | 0.12737 | -0.021 | -3.5322
-9.5 | -0.4684 | 0.12361 | -0.0168 | -3.7893
-9 | -0.5179 | 0.10786 | -0.0319 | -4.8016
-8.5 | -0.5727 | 0.09627 | -0.0388 | -5.9489
-8 | -0.5919 | 0.08797 | -0.0375 | -6.7284
-7.5 | -0.6592 | 0.0804 | -0.0342 | -8.199
-7 | -0.7033 | 0.07465 | -0.0259 | -9.4213
-6.5 | -0.7479 | 0.06881 | -0.0166 | -10.8691
-6 | -0.7822 | 0.06275 | -0.0071 | -12.4653
-5.5 | -0.8011 | 0.05671 | 0.0022 | -14.1263
-5 | -0.8036 | 0.05077 | 0.0108 | -15.8282
-4.5 | -0.7868 | 0.04537 | 0.018 | -17.3419
-4 | -0.752 | 0.04055 | 0.0236 | -18.545
-3.5 | -0.1884 | 0.04034 | -0.0363 | -4.6703
-3 | -0.1703 | 0.03931 | -0.0315 | -4.3322
-2.5 | -0.1491 | 0.0386 | -0.0265 | -3.8627
-2 | -0.1261 | 0.03813 | -0.0217 | -3.3071
-1.5 | -0.1018 | 0.03785 | -0.0168 | -2.6896
-1 | -0.0769 | 0.03773 | -0.012 | -2.0382
-0.5 | -0.0517 | 0.03774 | -0.0072 | -1.3699
0 | -0.0265 | 0.03789 | -0.0025 | -0.69939
0.5 | -0.0015 | 0.03816 | 0.0022 | -0.039308
1 | 0.023 | 0.03856 | 0.0069 | 0.59647
1.5 | 0.0469 | 0.03909 | 0.0115 | 1.1998
2 | 0.0698 | 0.03976 | 0.0161 | 1.7555
2.5 | 0.0917 | 0.04057 | 0.0207 | 2.2603
3 | 0.1122 | 0.04155 | 0.0251 | 2.7004
3.5 | 0.1311 | 0.04273 | 0.0295 | 3.0681
4 | 0.1479 | 0.04415 | 0.0336 | 3.3499
4.5 | 0.3374 | 0.04912 | 0.0055 | 6.8689
5 | 0.6672 | 0.03458 | -0.0013 | 19.2944
5.5 | 0.8689 | 0.04133 | -0.0185 | 21.0235
6 | 0.9102 | 0.04669 | -0.0136 | 19.4945
6.5 | 0.9053 | 0.05174 | -0.0033 | 17.4971
7 | 0.8814 | 0.05674 | 0.0083 | 15.534
7.5 | 0.8411 | 0.0615 | 0.0207 | 13.6764
8 | 0.7868 | 0.06596 | 0.0332 | 11.9284
8.5 | 0.7324 | 0.07154 | 0.0423 | 10.2376
9 | 0.6806 | 0.07852 | 0.0478 | 8.6679
9.5 | 0.6415 | 0.08662 | 0.0503 | 7.4059
10 | 0.5768 | 0.0988 | 0.0451 | 5.8381
10.5 | 0.5642 | 0.10799 | 0.0445 | 5.2246
11 | 0.5449 | 0.11833 | 0.0412 | 4.6049

## 9. Re 100k Mach 0.00 (1)
BIGFOIL.COM POLAR EXPORT
NACA67-113 a=0.5
NACA67-113 a=0.5 |  |  |  | Cl Max: | 0.9 | at alpha= | 12 | deg
JavaFoil+Calcfoil stall+Eppler ext transition |  |  |  | L/D Max: | 34.87 | at alpha= | 5 | deg
Re: | 100000 |  |  | Cd Min: | 0.01317 | at alpha= | -0.5 | deg
Mach: | 0 |  |  | Cl=0 at alpha= | -0.66102 | deg
|  |  |  | @ Cl=0.1, Cd= | 0.01332
|  |  |  | @ Cl=0.4, Cd= | 0.014035
|  |  |  | @ Cl=0.6, Cd= | 0.018272
alpha (deg) | Cl | Cd | Cm | Cl/Cd
-18 | -0.664 | 0.25044 | 0.008 | -2.652
-17.5 | -0.685 | 0.23102 | 0.008 | -2.967
-17 | -0.706 | 0.21808 | 0.007 | -3.239
-16.5 | -0.726 | 0.20612 | 0.007 | -3.524
-16 | -0.745 | 0.18847 | 0.007 | -3.954
-15.5 | -0.763 | 0.1789 | 0.006 | -4.264
-15 | -0.778 | 0.16395 | 0.006 | -4.748
-14.5 | -0.792 | 0.15785 | 0.006 | -5.017
-14 | -0.803 | 0.144 | 0.005 | -5.577
-13.5 | -0.811 | 0.135 | 0.005 | -6.011
-13 | -0.817 | 0.12335 | 0.005 | -6.62
-12.5 | -0.815 | 0.11869 | 0.004 | -6.863
-12 | -0.809 | 0.10814 | 0.004 | -7.48
-11.5 | -0.8 | 0.09888 | 0.004 | -8.088
-11 | -0.787 | 0.09148 | 0.003 | -8.608
-10.5 | -0.772 | 0.08665 | 0.003 | -8.909
-10 | -0.753 | 0.07961 | 0.003 | -9.459
-9.5 | -0.731 | 0.07396 | 0.002 | -9.882
-9 | -0.706 | 0.06881 | 0.002 | -10.254
-8.5 | -0.677 | 0.06433 | 0.001 | -10.528
-8 | -0.646 | 0.06033 | 0.001 | -10.709
-7.5 | -0.612 | 0.05597 | 0.001 | -10.94
-7 | -0.576 | 0.05245 | 0 | -10.992
-6.5 | -0.538 | 0.04894 | 0 | -10.998
-6 | -0.498 | 0.04601 | -0.001 | -10.831
-5.5 | -0.456 | 0.0433 | -0.001 | -10.535
-5 | -0.413 | 0.04098 | -0.002 | -10.068
-4.5 | -0.368 | 0.03883 | -0.002 | -9.475
-4 | -0.393 | 0.01671 | -0.005 | -23.527
-3.5 | -0.336 | 0.01636 | -0.006 | -20.542
-3 | -0.278 | 0.01597 | -0.007 | -17.403
-2.5 | -0.213 | 0.01355 | -0.008 | -15.735
-2 | -0.156 | 0.0134 | -0.009 | -11.614
-1.5 | -0.098 | 0.01329 | -0.01 | -7.358
-1 | -0.04 | 0.01321 | -0.011 | -3.008
-0.5 | 0.019 | 0.01317 | -0.012 | 1.408
0 | 0.077 | 0.0133 | -0.013 | 5.766
0.5 | 0.135 | 0.01335 | -0.014 | 10.102
1 | 0.193 | 0.01347 | -0.015 | 14.332
1.5 | 0.251 | 0.01358 | -0.016 | 18.45
2 | 0.308 | 0.01374 | -0.017 | 22.412
2.5 | 0.365 | 0.0139 | -0.018 | 26.287
3 | 0.422 | 0.01412 | -0.019 | 29.907
3.5 | 0.479 | 0.01438 | -0.02 | 33.271
4 | 0.547 | 0.01777 | -0.022 | 30.817
4.5 | 0.603 | 0.0183 | -0.023 | 32.948
5 | 0.657 | 0.01885 | -0.024 | 34.87
5.5 | 0.585 | 0.0419 | -0.013 | 13.97
6 | 0.627 | 0.04431 | -0.014 | 14.162
6.5 | 0.666 | 0.04746 | -0.013 | 14.038
7 | 0.703 | 0.05152 | -0.012 | 13.651
7.5 | 0.74 | 0.05468 | -0.012 | 13.525
8 | 0.773 | 0.05898 | -0.012 | 13.114
8.5 | 0.804 | 0.06307 | -0.012 | 12.75
9 | 0.83 | 0.06749 | -0.013 | 12.297
9.5 | 0.852 | 0.07312 | -0.013 | 11.649
10 | 0.87 | 0.07859 | -0.013 | 11.066
10.5 | 0.884 | 0.08364 | -0.013 | 10.563
11 | 0.893 | 0.09065 | -0.014 | 9.852
11.5 | 0.898 | 0.09911 | -0.014 | 9.066
12 | 0.9 | 0.10544 | -0.014 | 8.534
12.5 | 0.897 | 0.11305 | -0.014 | 7.938
13 | 0.891 | 0.12341 | -0.015 | 7.222
13.5 | 0.882 | 0.13329 | -0.015 | 6.616
14 | 0.869 | 0.1418 | -0.015 | 6.13
14.5 | 0.854 | 0.15351 | -0.016 | 5.564
15 | 0.837 | 0.15931 | -0.016 | 5.251
15.5 | 0.817 | 0.17608 | -0.016 | 4.64
16 | 0.796 | 0.18717 | -0.016 | 4.253
16.5 | 0.774 | 0.20176 | -0.017 | 3.834
17 | 0.75 | 0.22151 | -0.016 | 3.387

## 10. Re 100k Mach 0.00 (2)
BIGFOIL.COM POLAR EXPORT
NACA67-113 a=0.5
NACA67-113 a=0.5 |  |  |  | Cl Max: | 0.9882 | at alpha= | 8.5 | deg
XFOIL ncrit=9 |  |  |  | L/D Max: | 31.1537 | at alpha= | 4.5 | deg
Re: | 100000 |  |  | Cd Min: | 0.13759 | at alpha= | 13.5 | deg
Mach: | 0 |  |  | Cl=0 at alpha= | 0.5 | deg
|  |  |  | @ Cl=0.1, Cd= | 0.032452
|  |  |  | @ Cl=0.4, Cd= | 0.034021
|  |  |  | @ Cl=0.6, Cd= | 0.13759
alpha (deg) | Cl | Cd | Cm | Cl/Cd
-11.5 | -0.5075 | 0.11599 | -0.0413 | -4.3754
-11 | -0.531 | 0.11073 | -0.0398 | -4.7954
-10.5 | -0.5706 | 0.10309 | -0.0398 | -5.535
-10 | -0.5782 | 0.09795 | -0.0364 | -5.903
-9.5 | -0.664 | 0.0901 | -0.036 | -7.3696
-9 | -0.7513 | 0.08681 | -0.0247 | -8.6545
-8.5 | -0.7504 | 0.07979 | -0.0199 | -9.4047
-8 | -0.837 | 0.07759 | -0.0064 | -10.7875
-7.5 | -0.8212 | 0.06978 | -0.0026 | -11.7684
-6.5 | -0.8428 | 0.04704 | 0.0152 | -17.9167
-6 | -0.8196 | 0.03988 | 0.0221 | -20.5517
-5.5 | -0.7851 | 0.03516 | 0.0262 | -22.3294
-5 | -0.7451 | 0.03154 | 0.0294 | -23.624
-4.5 | -0.6993 | 0.02875 | 0.0312 | -24.3235
-4 | -0.6535 | 0.02648 | 0.033 | -24.679
-3.5 | -0.6135 | 0.02476 | 0.0356 | -24.7779
-3 | -0.5807 | 0.02317 | 0.0395 | -25.0626
-2.5 | -0.1292 | 0.03107 | -0.0226 | -4.1584
-2 | -0.1086 | 0.03079 | -0.0184 | -3.5271
-1.5 | -0.0872 | 0.03064 | -0.0143 | -2.846
-1 | -0.0654 | 0.03059 | -0.0101 | -2.138
-0.5 | -0.0435 | 0.03065 | -0.006 | -1.4192
0 | -0.0216 | 0.0308 | -0.0019 | -0.7013
0.5 | 0 | 0.03105 | 0.0022 | 0
1 | 0.021 | 0.03139 | 0.0063 | 0.669
1.5 | 0.0414 | 0.03182 | 0.0104 | 1.3011
2 | 0.1341 | 0.03282 | 0 | 4.0859
2.5 | 0.2135 | 0.03375 | -0.0072 | 6.3259
3 | 0.2908 | 0.03454 | -0.0133 | 8.4192
3.5 | 0.3782 | 0.03471 | -0.0201 | 10.896
4 | 0.7058 | 0.02435 | -0.0584 | 28.9856
4.5 | 0.6994 | 0.02245 | -0.0433 | 31.1537
5 | 0.7543 | 0.02459 | -0.0384 | 30.6751
5.5 | 0.7833 | 0.02655 | -0.0338 | 29.5028
6 | 0.8376 | 0.02949 | -0.0338 | 28.4028
6.5 | 0.8868 | 0.03198 | -0.0323 | 27.7298
7 | 0.933 | 0.03581 | -0.0305 | 26.0542
7.5 | 0.9663 | 0.04025 | -0.026 | 24.0075
8 | 0.9843 | 0.04556 | -0.0195 | 21.6045
8.5 | 0.9882 | 0.05108 | -0.0113 | 19.3461
9 | 0.9767 | 0.0643 | -0.0009 | 15.1897
11 | 0.5925 | 0.09711 | 0.0396 | 6.1013
11.5 | 0.5741 | 0.10568 | 0.038 | 5.4324
12 | 0.5821 | 0.11305 | 0.0384 | 5.149
12.5 | 0.6022 | 0.11995 | 0.0402 | 5.0204
13 | 0.5719 | 0.1285 | 0.0336 | 4.4506
13.5 | 0.5579 | 0.13759 | 0.0288 | 4.0548

## 11. Re 100k Mach 0.10 (1)
BIGFOIL.COM POLAR EXPORT
NACA67-113 a=0.5
NACA67-113 a=0.5 |  |  |  | Cl Max: | 0.89 | at alpha= | 11.5 | deg
JavaFoil+Calcfoil stall+Eppler ext transition |  |  |  | L/D Max: | 34.886 | at alpha= | 5 | deg
Re: | 100000 |  |  | Cd Min: | 0.0132 | at alpha= | -0.5 | deg
Mach: | 0.1 |  |  | Cl=0 at alpha= | -0.66102 | deg
|  |  |  | @ Cl=0.1, Cd= | 0.013353
|  |  |  | @ Cl=0.4, Cd= | 0.014067
|  |  |  | @ Cl=0.6, Cd= | 0.018321
alpha (deg) | Cl | Cd | Cm | Cl/Cd
-18 | -0.613 | 0.27205 | 0.008 | -2.254
-17.5 | -0.638 | 0.24885 | 0.008 | -2.563
-17 | -0.662 | 0.22871 | 0.007 | -2.894
-16.5 | -0.686 | 0.21784 | 0.007 | -3.147
-16 | -0.708 | 0.19662 | 0.007 | -3.601
-15.5 | -0.729 | 0.18639 | 0.006 | -3.912
-15 | -0.749 | 0.17185 | 0.006 | -4.356
-14.5 | -0.766 | 0.16442 | 0.006 | -4.657
-14 | -0.781 | 0.14863 | 0.005 | -5.251
-13.5 | -0.792 | 0.13863 | 0.005 | -5.715
-13 | -0.801 | 0.1263 | 0.005 | -6.34
-12.5 | -0.801 | 0.1194 | 0.004 | -6.712
-12 | -0.798 | 0.11027 | 0.004 | -7.239
-11.5 | -0.791 | 0.10155 | 0.004 | -7.794
-11 | -0.781 | 0.09433 | 0.003 | -8.281
-10.5 | -0.767 | 0.08675 | 0.003 | -8.847
-10 | -0.75 | 0.08138 | 0.003 | -9.218
-9.5 | -0.729 | 0.07532 | 0.002 | -9.683
-9 | -0.705 | 0.06989 | 0.002 | -10.087
-8.5 | -0.677 | 0.0652 | 0.001 | -10.391
-8 | -0.647 | 0.06035 | 0.001 | -10.719
-7.5 | -0.614 | 0.05658 | 0.001 | -10.847
-7 | -0.578 | 0.05263 | 0 | -10.986
-6.5 | -0.54 | 0.04906 | 0 | -11.008
-6 | -0.5 | 0.04593 | -0.001 | -10.889
-5.5 | -0.458 | 0.0435 | -0.001 | -10.53
-5 | -0.414 | 0.04113 | -0.002 | -10.075
-4.5 | -0.369 | 0.03895 | -0.002 | -9.487
-4 | -0.395 | 0.01678 | -0.005 | -23.542
-3.5 | -0.338 | 0.01642 | -0.006 | -20.563
-3 | -0.279 | 0.01602 | -0.007 | -17.439
-2.5 | -0.214 | 0.01358 | -0.008 | -15.772
-2 | -0.156 | 0.01344 | -0.009 | -11.635
-1.5 | -0.098 | 0.01332 | -0.01 | -7.376
-1 | -0.04 | 0.01325 | -0.011 | -3.013
-0.5 | 0.019 | 0.0132 | -0.012 | 1.411
0 | 0.077 | 0.01333 | -0.013 | 5.781
0.5 | 0.136 | 0.01339 | -0.014 | 10.127
1 | 0.194 | 0.0135 | -0.015 | 14.366
1.5 | 0.252 | 0.01361 | -0.016 | 18.499
2 | 0.31 | 0.01376 | -0.017 | 22.494
2.5 | 0.367 | 0.01394 | -0.018 | 26.341
3 | 0.424 | 0.01416 | -0.019 | 29.964
3.5 | 0.481 | 0.01443 | -0.021 | 33.327
4 | 0.55 | 0.01783 | -0.022 | 30.842
4.5 | 0.606 | 0.01838 | -0.023 | 32.969
5 | 0.66 | 0.01893 | -0.024 | 34.886
5.5 | 0.588 | 0.04208 | -0.013 | 13.964
6 | 0.63 | 0.04438 | -0.014 | 14.199
6.5 | 0.669 | 0.04767 | -0.013 | 14.027
7 | 0.705 | 0.05163 | -0.012 | 13.662
7.5 | 0.741 | 0.05484 | -0.012 | 13.522
8 | 0.775 | 0.0596 | -0.012 | 13.005
8.5 | 0.805 | 0.06409 | -0.012 | 12.564
9 | 0.83 | 0.06849 | -0.013 | 12.12
9.5 | 0.851 | 0.07268 | -0.013 | 11.706
10 | 0.867 | 0.07871 | -0.013 | 11.017
10.5 | 0.879 | 0.0856 | -0.013 | 10.272
11 | 0.887 | 0.09219 | -0.014 | 9.617
11.5 | 0.89 | 0.09993 | -0.014 | 8.901
12 | 0.888 | 0.10729 | -0.014 | 8.278
12.5 | 0.883 | 0.11793 | -0.014 | 7.485
13 | 0.873 | 0.12351 | -0.015 | 7.07
13.5 | 0.86 | 0.13371 | -0.015 | 6.433
14 | 0.844 | 0.1474 | -0.015 | 5.725
14.5 | 0.825 | 0.15809 | -0.016 | 5.218
15 | 0.803 | 0.16579 | -0.016 | 4.847
15.5 | 0.78 | 0.18542 | -0.016 | 4.207
16 | 0.755 | 0.19863 | -0.016 | 3.802
16.5 | 0.729 | 0.21338 | -0.017 | 3.417

## 12. Re 100k Mach 0.10 (2)
BIGFOIL.COM POLAR EXPORT
NACA67-113 a=0.5
NACA67-113 a=0.5 |  |  |  | Cl Max: | 0.9853 | at alpha= | 8.5 | deg
XFOIL ncrit=9 |  |  |  | L/D Max: | 30.9244 | at alpha= | 4.5 | deg
Re: | 100000 |  |  | Cd Min: | 0.13826 | at alpha= | 13.5 | deg
Mach: | 0.1 |  |  | Cl=0 at alpha= | 0.50236 | deg
|  |  |  | @ Cl=0.1, Cd= | 0.03257
|  |  |  | @ Cl=0.4, Cd= | 0.034333
|  |  |  | @ Cl=0.6, Cd= | 0.13826
alpha (deg) | Cl | Cd | Cm | Cl/Cd
-11.5 | -0.5031 | 0.11698 | -0.0408 | -4.3007
-11 | -0.5357 | 0.11154 | -0.0403 | -4.8028
-10.5 | -0.5488 | 0.10507 | -0.0376 | -5.2232
-10 | -0.579 | 0.09876 | -0.0367 | -5.8627
-9.5 | -0.6731 | 0.09133 | -0.0359 | -7.37
-9 | -0.6718 | 0.08485 | -0.0311 | -7.9175
-8.5 | -0.7382 | 0.08072 | -0.0211 | -9.1452
-6.5 | -0.8437 | 0.04777 | 0.0144 | -17.6617
-6 | -0.8224 | 0.04055 | 0.0216 | -20.2811
-5.5 | -0.7889 | 0.03565 | 0.0258 | -22.129
-5 | -0.7497 | 0.03201 | 0.0293 | -23.4208
-4.5 | -0.7035 | 0.02902 | 0.0311 | -24.2419
-4 | -0.6572 | 0.02672 | 0.0329 | -24.5958
-3.5 | -0.6163 | 0.02495 | 0.0354 | -24.7014
-3 | -0.5828 | 0.02336 | 0.0393 | -24.9486
-2.5 | -0.1299 | 0.0312 | -0.0227 | -4.1635
-2 | -0.1092 | 0.03092 | -0.0185 | -3.5317
-1.5 | -0.0877 | 0.03076 | -0.0143 | -2.8511
-1 | -0.0658 | 0.03072 | -0.0102 | -2.1419
-0.5 | -0.0437 | 0.03077 | -0.0061 | -1.4202
0 | -0.0217 | 0.03093 | -0.0019 | -0.70158
0.5 | -0.0001 | 0.03118 | 0.0022 | -0.0032072
1 | 0.0211 | 0.03152 | 0.0063 | 0.66942
1.5 | 0.0424 | 0.03196 | 0.0103 | 1.3267
2 | 0.1397 | 0.03299 | -0.001 | 4.2346
2.5 | 0.2178 | 0.03389 | -0.0079 | 6.4267
3 | 0.2938 | 0.03464 | -0.0136 | 8.4815
3.5 | 0.386 | 0.03478 | -0.0211 | 11.0983
4 | 0.6939 | 0.02495 | -0.056 | 27.8116
4.5 | 0.6958 | 0.0225 | -0.0417 | 30.9244
5 | 0.7554 | 0.02479 | -0.0378 | 30.472
5.5 | 0.7864 | 0.0269 | -0.0335 | 29.2342
6 | 0.841 | 0.02972 | -0.0333 | 28.2974
6.5 | 0.8921 | 0.03242 | -0.0321 | 27.517
7 | 0.9367 | 0.03634 | -0.0299 | 25.776
7.5 | 0.9682 | 0.04094 | -0.0251 | 23.6492
8 | 0.9837 | 0.0463 | -0.0181 | 21.2462
8.5 | 0.9853 | 0.05183 | -0.0097 | 19.0102
10.5 | 0.6211 | 0.0894 | 0.0404 | 6.9474
11 | 0.5865 | 0.09818 | 0.0393 | 5.9737
11.5 | 0.5705 | 0.10658 | 0.0379 | 5.3528
12 | 0.588 | 0.11351 | 0.0396 | 5.1802
12.5 | 0.6072 | 0.12054 | 0.0413 | 5.0373
13 | 0.5662 | 0.12944 | 0.0331 | 4.3742
13.5 | 0.5565 | 0.13826 | 0.0289 | 4.025

## 13. Re 100k Mach 0.25 (1)
BIGFOIL.COM POLAR EXPORT
NACA67-113 a=0.5
NACA67-113 a=0.5 |  |  |  | Cl Max: | 0.841 | at alpha= | 10 | deg
JavaFoil+Calcfoil stall+Eppler ext transition |  |  |  | L/D Max: | 36.322 | at alpha= | 5.5 | deg
Re: | 100000 |  |  | Cd Min: | 0.01338 | at alpha= | -0.5 | deg
Mach: | 0.25 |  |  | Cl=0 at alpha= | -0.65833 | deg
|  |  |  | @ Cl=0.1, Cd= | 0.013511
|  |  |  | @ Cl=0.4, Cd= | 0.014234
|  |  |  | @ Cl=0.6, Cd= | 0.24985
alpha (deg) | Cl | Cd | Cm | Cl/Cd
-15.5 | -0.419 | 0.28693 | 0.006 | -1.459
-15 | -0.477 | 0.24826 | 0.006 | -1.92
-14.5 | -0.53 | 0.22929 | 0.006 | -2.312
-14 | -0.579 | 0.1999 | 0.005 | -2.897
-13.5 | -0.623 | 0.17989 | 0.005 | -3.463
-13 | -0.661 | 0.1525 | 0.005 | -4.335
-12.5 | -0.687 | 0.1401 | 0.004 | -4.901
-12 | -0.705 | 0.12524 | 0.004 | -5.633
-11.5 | -0.718 | 0.11604 | 0.004 | -6.19
-11 | -0.725 | 0.10749 | 0.003 | -6.747
-10.5 | -0.726 | 0.09566 | 0.003 | -7.592
-10 | -0.722 | 0.08651 | 0.003 | -8.34
-9.5 | -0.711 | 0.08044 | 0.002 | -8.838
-9 | -0.695 | 0.07325 | 0.002 | -9.489
-8.5 | -0.674 | 0.06771 | 0.001 | -9.957
-8 | -0.649 | 0.06239 | 0.001 | -10.396
-7.5 | -0.619 | 0.05784 | 0.001 | -10.698
-7 | -0.586 | 0.05382 | 0 | -10.879
-6.5 | -0.549 | 0.05047 | 0 | -10.878
-6 | -0.51 | 0.04671 | -0.001 | -10.918
-5.5 | -0.468 | 0.04409 | -0.001 | -10.618
-5 | -0.424 | 0.04153 | -0.002 | -10.215
-4.5 | -0.379 | 0.03934 | -0.002 | -9.624
-4 | -0.332 | 0.03698 | -0.003 | -8.991
-3.5 | -0.346 | 0.01668 | -0.007 | -20.765
-3 | -0.287 | 0.01628 | -0.008 | -17.609
-2.5 | -0.22 | 0.01378 | -0.008 | -15.957
-2 | -0.161 | 0.01361 | -0.01 | -11.806
-1.5 | -0.101 | 0.01349 | -0.011 | -7.48
-1 | -0.041 | 0.01342 | -0.012 | -3.054
-0.5 | 0.019 | 0.01338 | -0.013 | 1.43
0 | 0.079 | 0.01349 | -0.014 | 5.873
0.5 | 0.139 | 0.01355 | -0.015 | 10.28
1 | 0.199 | 0.01366 | -0.016 | 14.588
1.5 | 0.258 | 0.01378 | -0.017 | 18.751
2 | 0.318 | 0.01395 | -0.018 | 22.796
2.5 | 0.377 | 0.01414 | -0.019 | 26.659
3 | 0.436 | 0.01438 | -0.02 | 30.295
3.5 | 0.506 | 0.01766 | -0.022 | 28.642
4 | 0.564 | 0.01821 | -0.023 | 30.976
4.5 | 0.621 | 0.01879 | -0.024 | 33.041
5 | 0.676 | 0.01936 | -0.025 | 34.911
5.5 | 0.729 | 0.02008 | -0.026 | 36.322
6 | 0.642 | 0.04534 | -0.013 | 14.167
6.5 | 0.681 | 0.04898 | -0.013 | 13.904
7 | 0.717 | 0.0528 | -0.012 | 13.578
7.5 | 0.751 | 0.0562 | -0.012 | 13.367
8 | 0.782 | 0.0615 | -0.012 | 12.715
8.5 | 0.807 | 0.0664 | -0.012 | 12.159
9 | 0.825 | 0.0716 | -0.013 | 11.526
9.5 | 0.837 | 0.07778 | -0.013 | 10.757
10 | 0.841 | 0.08569 | -0.013 | 9.819
10.5 | 0.839 | 0.09235 | -0.014 | 9.082
11 | 0.829 | 0.10164 | -0.014 | 8.152
11.5 | 0.811 | 0.11261 | -0.014 | 7.2
12 | 0.786 | 0.1248 | -0.014 | 6.295
12.5 | 0.753 | 0.13548 | -0.014 | 5.56
13 | 0.714 | 0.15913 | -0.015 | 4.488
13.5 | 0.669 | 0.16911 | -0.015 | 3.955
14 | 0.618 | 0.18309 | -0.015 | 3.376
14.5 | 0.562 | 0.22184 | -0.015 | 2.535
15 | 0.502 | 0.24985 | -0.015 | 2.01

## 14. Re 100k Mach 0.25 (2)
BIGFOIL.COM POLAR EXPORT
NACA67-113 a=0.5
NACA67-113 a=0.5 |  |  |  | Cl Max: | 0.9747 | at alpha= | 8 | deg
XFOIL ncrit=9 |  |  |  | L/D Max: | 30.9623 | at alpha= | 4.5 | deg
Re: | 100000 |  |  | Cd Min: | 0.13376 | at alpha= | 13 | deg
Mach: | 0.25 |  |  | Cl=0 at alpha= | 0.50688 | deg
|  |  |  | @ Cl=0.1, Cd= | 0.033098
|  |  |  | @ Cl=0.4, Cd= | 0.035131
|  |  |  | @ Cl=0.6, Cd= | 0.13376
alpha (deg) | Cl | Cd | Cm | Cl/Cd
-11.5 | -0.4898 | 0.12167 | -0.039 | -4.0256
-11 | -0.5639 | 0.11627 | -0.0434 | -4.8499
-10.5 | -0.5266 | 0.11047 | -0.0357 | -4.7669
-10 | -0.614 | 0.10266 | -0.0409 | -5.9809
-9.5 | -0.5943 | 0.097 | -0.0349 | -6.1268
-9 | -0.607 | 0.09062 | -0.0312 | -6.6983
-8.5 | -0.6928 | 0.08469 | -0.0263 | -8.1804
-8 | -0.7869 | 0.08166 | -0.0136 | -9.6363
-6.5 | -0.8444 | 0.0514 | 0.0097 | -16.428
-6 | -0.8347 | 0.04417 | 0.0182 | -18.8974
-5.5 | -0.8072 | 0.03851 | 0.0234 | -20.9608
-5 | -0.7734 | 0.03478 | 0.0283 | -22.2369
-4.5 | -0.7273 | 0.03069 | 0.0305 | -23.6983
-4 | -0.6802 | 0.02842 | 0.033 | -23.9338
-3.5 | -0.6331 | 0.0263 | 0.035 | -24.0722
-3 | -0.595 | 0.02436 | 0.0383 | -24.4253
-2.5 | -0.1338 | 0.03194 | -0.0233 | -4.1891
-2 | -0.1126 | 0.03163 | -0.019 | -3.5599
-1.5 | -0.0905 | 0.03145 | -0.0148 | -2.8776
-1 | -0.068 | 0.0314 | -0.0105 | -2.1656
-0.5 | -0.0453 | 0.03146 | -0.0063 | -1.4399
0 | -0.0226 | 0.03162 | -0.0021 | -0.71474
0.5 | -0.0003 | 0.03189 | 0.0021 | -0.0094073
1 | 0.0215 | 0.03226 | 0.0063 | 0.66646
1.5 | 0.0815 | 0.03289 | 0.0027 | 2.478
2 | 0.1661 | 0.03384 | -0.0055 | 4.9084
2.5 | 0.2421 | 0.03472 | -0.0115 | 6.9729
3 | 0.3222 | 0.03539 | -0.0174 | 9.1043
3.5 | 0.4184 | 0.03507 | -0.0246 | 11.9304
4 | 0.7008 | 0.02422 | -0.0519 | 28.9348
4.5 | 0.74 | 0.0239 | -0.041 | 30.9623
5 | 0.7603 | 0.02598 | -0.0343 | 29.2648
5.5 | 0.8049 | 0.02834 | -0.0318 | 28.4016
6 | 0.8644 | 0.03136 | -0.0316 | 27.5638
6.5 | 0.9214 | 0.0354 | -0.0312 | 26.0282
7 | 0.9525 | 0.03938 | -0.0258 | 24.1874
7.5 | 0.9717 | 0.04448 | -0.019 | 21.8458
8 | 0.9747 | 0.05003 | -0.0104 | 19.4823
8.5 | 0.9642 | 0.05549 | -0.0006 | 17.3761
9 | 0.945 | 0.06122 | 0.0095 | 15.4361
9.5 | 0.8687 | 0.06495 | 0.0279 | 13.3749
10 | 0.8119 | 0.06876 | 0.0411 | 11.8077
10.5 | 0.7278 | 0.07511 | 0.0526 | 9.6898
11 | 0.5634 | 0.10289 | 0.0385 | 5.4758
12 | 0.6018 | 0.11695 | 0.0432 | 5.1458
12.5 | 0.5544 | 0.12562 | 0.0353 | 4.4133
13 | 0.5446 | 0.13376 | 0.0317 | 4.0715

## 15. Re 100k Mach 0.50 (1)
BIGFOIL.COM POLAR EXPORT
NACA67-113 a=0.5
NACA67-113 a=0.5 |  |  |  | Cl Max: | 1.116 | at alpha= | 20 | deg
JavaFoil+Calcfoil stall+Eppler ext transition |  |  |  | L/D Max: | 31.669 | at alpha= | 3 | deg
Re: | 100000 |  |  | Cd Min: | 0.01413 | at alpha= | -0.5 | deg
Mach: | 0.5 |  |  | Cl=0 at alpha= | -0.65672 | deg
|  |  |  | @ Cl=0.1, Cd= | 0.014224
|  |  |  | @ Cl=0.4, Cd= | 0.014936
|  |  |  | @ Cl=0.6, Cd= | 0.041947
alpha (deg) | Cl | Cd | Cm | Cl/Cd
-20 | -1.052 | 0.34149 | 0.016 | -3.081
-19.5 | -1.026 | 0.33074 | 0.016 | -3.102
-19 | -1 | 0.32064 | 0.015 | -3.118
-18.5 | -0.973 | 0.33268 | 0.015 | -2.926
-18 | -0.944 | 0.30273 | 0.014 | -3.12
-17.5 | -0.918 | 0.29737 | 0.013 | -3.087
-17 | -0.891 | 0.30556 | 0.012 | -2.917
-16.5 | -0.865 | 0.30441 | 0.012 | -2.841
-16 | -0.838 | 0.30041 | 0.011 | -2.791
-15.5 | -0.81 | 0.27831 | 0.01 | -2.911
-15 | -0.783 | 0.25449 | 0.009 | -3.077
-14.5 | -0.756 | 0.25318 | 0.009 | -2.987
-14 | -0.73 | 0.24837 | 0.008 | -2.937
-13.5 | -0.703 | 0.24664 | 0.008 | -2.849
-13 | -0.676 | 0.24304 | 0.007 | -2.78
-12.5 | -0.647 | 0.22383 | 0.006 | -2.892
-12 | -0.62 | 0.21007 | 0.006 | -2.953
-11.5 | -0.593 | 0.22272 | 0.005 | -2.664
-11 | -0.566 | 0.19193 | 0.005 | -2.951
-10.5 | -0.539 | 0.18841 | 0.004 | -2.863
-10 | -0.511 | 0.18251 | 0.003 | -2.801
-9.5 | -0.484 | 0.18254 | 0.003 | -2.652
-9 | -0.457 | 0.18004 | 0.002 | -2.538
-8.5 | -0.43 | 0.1528 | 0.002 | -2.813
-8 | -0.402 | 0.14502 | 0.001 | -2.771
-7.5 | -0.375 | 0.12577 | 0.001 | -2.983
-7 | -0.474 | 0.07774 | 0 | -6.095
-6.5 | -0.536 | 0.05983 | 0 | -8.965
-6 | -0.528 | 0.05272 | -0.001 | -10.014
-5.5 | -0.5 | 0.04792 | -0.001 | -10.432
-5 | -0.461 | 0.04433 | -0.002 | -10.403
-4.5 | -0.416 | 0.04143 | -0.002 | -10.044
-4 | -0.367 | 0.03884 | -0.003 | -9.446
-3.5 | -0.316 | 0.03651 | -0.004 | -8.648
-3 | -0.318 | 0.01745 | -0.009 | -18.246
-2.5 | -0.251 | 0.01699 | -0.01 | -14.8
-2 | -0.179 | 0.01438 | -0.011 | -12.442
-1.5 | -0.113 | 0.01426 | -0.012 | -7.891
-1 | -0.046 | 0.01417 | -0.013 | -3.225
-0.5 | 0.021 | 0.01413 | -0.014 | 1.509
0 | 0.088 | 0.01421 | -0.015 | 6.222
0.5 | 0.155 | 0.01429 | -0.016 | 10.875
1 | 0.222 | 0.01441 | -0.018 | 15.436
1.5 | 0.288 | 0.01456 | -0.019 | 19.808
2 | 0.355 | 0.01477 | -0.02 | 24.01
2.5 | 0.42 | 0.01501 | -0.021 | 27.988
3 | 0.485 | 0.01532 | -0.022 | 31.669
3.5 | 0.562 | 0.01926 | -0.024 | 29.166
4 | 0.624 | 0.01996 | -0.025 | 31.276
4.5 | 0.564 | 0.03985 | -0.013 | 14.158
5 | 0.61 | 0.04253 | -0.014 | 14.341
5.5 | 0.65 | 0.04619 | -0.013 | 14.067
6 | 0.682 | 0.05009 | -0.012 | 13.614
6.5 | 0.702 | 0.05562 | -0.012 | 12.627
7 | 0.699 | 0.06379 | -0.012 | 10.95
7.5 | 0.613 | 0.0873 | -0.012 | 7.025
8 | 0.472 | 0.14347 | -0.013 | 3.293
8.5 | 0.499 | 0.14404 | -0.013 | 3.468
9 | 0.527 | 0.15479 | -0.015 | 3.405
9.5 | 0.554 | 0.1661 | -0.016 | 3.336
10 | 0.581 | 0.17333 | -0.017 | 3.352
10.5 | 0.608 | 0.18157 | -0.018 | 3.348
11 | 0.636 | 0.20342 | -0.02 | 3.125
11.5 | 0.662 | 0.20748 | -0.02 | 3.193
12 | 0.689 | 0.21189 | -0.021 | 3.252
12.5 | 0.716 | 0.23005 | -0.021 | 3.111
13 | 0.744 | 0.24198 | -0.024 | 3.074
13.5 | 0.77 | 0.24557 | -0.024 | 3.137
14 | 0.797 | 0.24928 | -0.025 | 3.197
14.5 | 0.823 | 0.25323 | -0.025 | 3.252
15 | 0.85 | 0.27158 | -0.026 | 3.129
15.5 | 0.878 | 0.29908 | -0.028 | 2.937
16 | 0.904 | 0.30136 | -0.029 | 3.001
16.5 | 0.931 | 0.30142 | -0.029 | 3.087
17 | 0.957 | 0.29779 | -0.03 | 3.214
17.5 | 0.983 | 0.30898 | -0.031 | 3.182
18 | 1.012 | 0.3228 | -0.033 | 3.135
18.5 | 1.038 | 0.32392 | -0.033 | 3.204
19 | 1.063 | 0.34101 | -0.034 | 3.118
19.5 | 1.089 | 0.34659 | -0.035 | 3.143
20 | 1.116 | 0.34995 | -0.036 | 3.188

## 16. Re 100k Mach 0.50 (2)
BIGFOIL.COM POLAR EXPORT
NACA67-113 a=0.5
NACA67-113 a=0.5 |  |  |  | Cl Max: | 0.9332 | at alpha= | 6.5 | deg
XFOIL ncrit=9 |  |  |  | L/D Max: | 27.543 | at alpha= | 4 | deg
Re: | 100000 |  |  | Cd Min: | 0.12553 | at alpha= | -10.5 | deg
Mach: | 0.5 |  |  | Cl=0 at alpha= | 0.30381 | deg
|  |  |  | @ Cl=0.1, Cd= | 0.035673
|  |  |  | @ Cl=0.4, Cd= | 0.037856
|  |  |  | @ Cl=0.6, Cd= | 0.1248
alpha (deg) | Cl | Cd | Cm | Cl/Cd
-10.5 | -0.491 | 0.12553 | -0.0324 | -3.9114
-10 | -0.508 | 0.11937 | -0.0318 | -4.2557
-9.5 | -0.5447 | 0.11379 | -0.0324 | -4.7869
-9 | -0.5257 | 0.10681 | -0.0279 | -4.9218
-8.5 | -0.5469 | 0.10003 | -0.0265 | -5.4674
-8 | -0.6239 | 0.07978 | -0.0408 | -7.8203
-7.5 | -0.6805 | 0.0723 | -0.036 | -9.4122
-7 | -0.7302 | 0.06715 | -0.0261 | -10.8742
-6.5 | -0.7777 | 0.06176 | -0.0148 | -12.5923
-6 | -0.8161 | 0.05556 | -0.0032 | -14.6886
-5.5 | -0.831 | 0.0499 | 0.0073 | -16.6533
-5 | -0.8247 | 0.04444 | 0.0155 | -18.5576
-4.5 | -0.8059 | 0.03929 | 0.0232 | -20.5116
-4 | -0.7698 | 0.03485 | 0.0291 | -22.089
-3.5 | -0.7197 | 0.0314 | 0.0332 | -22.9204
-3 | -0.6614 | 0.02872 | 0.0356 | -23.0292
-2.5 | -0.61 | 0.02657 | 0.0388 | -22.9582
-2 | -0.1269 | 0.0348 | -0.0214 | -3.6466
-1.5 | -0.1027 | 0.03452 | -0.0167 | -2.9751
-1 | -0.0778 | 0.03442 | -0.012 | -2.2603
-0.5 | -0.0525 | 0.03448 | -0.0073 | -1.5226
0 | -0.0271 | 0.03467 | -0.0027 | -0.78166
0.5 | 0.0175 | 0.03503 | -0.0021 | 0.49957
1 | 0.0987 | 0.03566 | -0.0088 | 2.7678
1.5 | 0.1735 | 0.03639 | -0.0137 | 4.7678
2 | 0.2508 | 0.03724 | -0.0186 | 6.7347
2.5 | 0.3297 | 0.03791 | -0.0231 | 8.6969
3 | 0.4076 | 0.03785 | -0.0259 | 10.7688
3.5 | 0.6553 | 0.02887 | -0.0446 | 22.6983
4 | 0.7051 | 0.0256 | -0.0302 | 27.543
4.5 | 0.7308 | 0.0279 | -0.0226 | 26.1935
5 | 0.8216 | 0.0314 | -0.0253 | 26.1656
5.5 | 0.8983 | 0.03572 | -0.0254 | 25.1484
6 | 0.9282 | 0.03999 | -0.0181 | 23.2108
6.5 | 0.9332 | 0.04475 | -0.0083 | 20.8536
7 | 0.9172 | 0.04927 | 0.0035 | 18.6158
7.5 | 0.8879 | 0.05329 | 0.0162 | 16.6617
8 | 0.8462 | 0.05727 | 0.0292 | 14.7756
8.5 | 0.7944 | 0.06161 | 0.041 | 12.894
9 | 0.7386 | 0.06715 | 0.0498 | 10.9993
9.5 | 0.6734 | 0.07484 | 0.0544 | 8.9979
10 | 0.6167 | 0.08499 | 0.0536 | 7.2561
10.5 | 0.5803 | 0.09596 | 0.0508 | 6.0473
11 | 0.5679 | 0.10426 | 0.0512 | 5.447
11.5 | 0.5338 | 0.1248 | 0.0396 | 4.2772

## 17. Re 250k Mach 0.00 (1)
BIGFOIL.COM POLAR EXPORT
NACA67-113 a=0.5
NACA67-113 a=0.5 |  |  |  | Cl Max: | 0.9 | at alpha= | 12 | deg
JavaFoil+Calcfoil stall+Eppler ext transition |  |  |  | L/D Max: | 50.412 | at alpha= | 3.5 | deg
Re: | 250000 |  |  | Cd Min: | 0.00861 | at alpha= | -0.5 | deg
Mach: | 0 |  |  | Cl=0 at alpha= | -0.66102 | deg
|  |  |  | @ Cl=0.1, Cd= | 0.0087656
|  |  |  | @ Cl=0.4, Cd= | 0.0092898
|  |  |  | @ Cl=0.6, Cd= | 0.014557
alpha (deg) | Cl | Cd | Cm | Cl/Cd
-18 | -0.664 | 0.20117 | 0.008 | -3.302
-17.5 | -0.686 | 0.19157 | 0.008 | -3.579
-17 | -0.706 | 0.18078 | 0.007 | -3.908
-16.5 | -0.726 | 0.16716 | 0.007 | -4.346
-16 | -0.745 | 0.15754 | 0.007 | -4.731
-15.5 | -0.763 | 0.1476 | 0.006 | -5.168
-15 | -0.779 | 0.13808 | 0.006 | -5.638
-14.5 | -0.792 | 0.13152 | 0.006 | -6.022
-14 | -0.803 | 0.12154 | 0.006 | -6.609
-13.5 | -0.812 | 0.1133 | 0.005 | -7.163
-13 | -0.817 | 0.10632 | 0.005 | -7.682
-12.5 | -0.815 | 0.10128 | 0.004 | -8.044
-12 | -0.809 | 0.09338 | 0.004 | -8.663
-11.5 | -0.8 | 0.08718 | 0.004 | -9.176
-11 | -0.788 | 0.08149 | 0.003 | -9.666
-10.5 | -0.772 | 0.07609 | 0.003 | -10.148
-10 | -0.753 | 0.07065 | 0.003 | -10.663
-9.5 | -0.731 | 0.06616 | 0.002 | -11.051
-9 | -0.706 | 0.06215 | 0.002 | -11.364
-8.5 | -0.678 | 0.05807 | 0.002 | -11.677
-8 | -0.647 | 0.05433 | 0.001 | -11.914
-7.5 | -0.614 | 0.0505 | 0.001 | -12.158
-7 | -0.578 | 0.04709 | 0 | -12.284
-6.5 | -0.542 | 0.04355 | 0 | -12.446
-6 | -0.61 | 0.01507 | -0.001 | -40.5
-5.5 | -0.559 | 0.01453 | -0.002 | -38.442
-5 | -0.505 | 0.01409 | -0.003 | -35.862
-4.5 | -0.45 | 0.01361 | -0.004 | -33.093
-4 | -0.394 | 0.01322 | -0.005 | -29.825
-3.5 | -0.337 | 0.01284 | -0.007 | -26.237
-3 | -0.279 | 0.0125 | -0.008 | -22.288
-2.5 | -0.215 | 0.00894 | -0.008 | -24.036
-2 | -0.157 | 0.00881 | -0.009 | -17.824
-1.5 | -0.099 | 0.00872 | -0.01 | -11.324
-1 | -0.04 | 0.00865 | -0.012 | -4.638
-0.5 | 0.019 | 0.00861 | -0.013 | 2.175
0 | 0.077 | 0.00875 | -0.014 | 8.857
0.5 | 0.136 | 0.00879 | -0.015 | 15.493
1 | 0.195 | 0.00888 | -0.016 | 21.931
1.5 | 0.253 | 0.00896 | -0.017 | 28.184
2 | 0.31 | 0.0091 | -0.018 | 34.123
2.5 | 0.368 | 0.0092 | -0.019 | 40.038
3 | 0.425 | 0.00936 | -0.02 | 45.438
3.5 | 0.482 | 0.00955 | -0.021 | 50.412
4 | 0.549 | 0.01412 | -0.022 | 38.859
4.5 | 0.605 | 0.0146 | -0.023 | 41.421
5 | 0.659 | 0.0151 | -0.025 | 43.644
5.5 | 0.712 | 0.01567 | -0.026 | 45.438
6 | 0.763 | 0.01632 | -0.027 | 46.758
6.5 | 0.812 | 0.01693 | -0.028 | 47.98
7 | 0.859 | 0.0175 | -0.029 | 49.068
7.5 | 0.744 | 0.04888 | -0.016 | 15.227
8 | 0.775 | 0.05351 | -0.014 | 14.486
8.5 | 0.805 | 0.05727 | -0.013 | 14.056
9 | 0.831 | 0.06101 | -0.014 | 13.616
9.5 | 0.852 | 0.06504 | -0.013 | 13.099
10 | 0.87 | 0.06979 | -0.014 | 12.466
10.5 | 0.884 | 0.07501 | -0.014 | 11.783
11 | 0.893 | 0.07945 | -0.014 | 11.244
11.5 | 0.899 | 0.0862 | -0.014 | 10.426
12 | 0.9 | 0.09285 | -0.015 | 9.693
12.5 | 0.898 | 0.09829 | -0.015 | 9.132
13 | 0.891 | 0.1054 | -0.015 | 8.457
13.5 | 0.882 | 0.11207 | -0.016 | 7.87
14 | 0.869 | 0.12179 | -0.016 | 7.139
14.5 | 0.854 | 0.12991 | -0.017 | 6.576
15 | 0.837 | 0.13654 | -0.017 | 6.129
15.5 | 0.817 | 0.14755 | -0.017 | 5.539
16 | 0.796 | 0.15337 | -0.017 | 5.191
16.5 | 0.774 | 0.1676 | -0.017 | 4.617
17 | 0.75 | 0.17862 | -0.017 | 4.201

## 18. Re 250k Mach 0.00 (2)
BIGFOIL.COM POLAR EXPORT
NACA67-113 a=0.5
NACA67-113 a=0.5 |  |  |  | Cl Max: | 0.992 | at alpha= | 10 | deg
XFOIL ncrit=9 |  |  |  | L/D Max: | 43.9647 | at alpha= | 4 | deg
Re: | 250000 |  |  | Cd Min: | 0.15023 | at alpha= | 15 | deg
Mach: | 0 |  |  | Cl=0 at alpha= | -0.98721 | deg
|  |  |  | @ Cl=0.1, Cd= | 0.024756
|  |  |  | @ Cl=0.4, Cd= | 0.022671
|  |  |  | @ Cl=0.6, Cd= | 0.15023
alpha (deg) | Cl | Cd | Cm | Cl/Cd
-13 | -0.4884 | 0.12349 | -0.0463 | -3.955
-12.5 | -0.5095 | 0.11942 | -0.0424 | -4.2665
-12 | -0.5313 | 0.11383 | -0.0403 | -4.6675
-11.5 | -0.5538 | 0.10063 | -0.0499 | -5.5033
-10 | -0.698 | 0.07099 | -0.0596 | -9.8324
-9.5 | -0.6946 | 0.05884 | -0.0601 | -11.8049
-9 | -0.7068 | 0.05574 | -0.0517 | -12.6803
-8 | -0.7527 | 0.03953 | -0.0278 | -19.0412
-7.5 | -0.7369 | 0.03165 | -0.0204 | -23.2828
-7 | -0.6888 | 0.02862 | -0.0199 | -24.0671
-6.5 | -0.6577 | 0.02722 | -0.0157 | -24.1624
-6 | -0.6213 | 0.02575 | -0.0122 | -24.1282
-5.5 | -0.5689 | 0.02349 | -0.0123 | -24.2188
-5 | -0.5167 | 0.02222 | -0.0123 | -23.2538
-4.5 | -0.4779 | 0.02161 | -0.0097 | -22.1148
-4 | -0.4609 | 0.02078 | -0.0027 | -22.18
-3.5 | -0.4138 | 0.01996 | -0.0017 | -20.7315
-3 | -0.4191 | 0.01779 | 0.0089 | -23.5582
-2.5 | -0.4046 | 0.0172 | 0.0191 | -23.5233
-2 | -0.3659 | 0.0187 | 0.0243 | -19.5668
-1.5 | -0.0888 | 0.02439 | -0.0144 | -3.6408
-1 | -0.0022 | 0.02471 | -0.021 | -0.089033
-0.5 | 0.0838 | 0.02476 | -0.028 | 3.3845
0 | 0.1234 | 0.02475 | -0.026 | 4.9859
0.5 | 0.1942 | 0.02458 | -0.0301 | 7.9007
1 | 0.2694 | 0.02445 | -0.0349 | 11.0184
2 | 0.3698 | 0.02358 | -0.034 | 15.6828
2.5 | 0.5551 | 0.018 | -0.0542 | 30.8389
3 | 0.6134 | 0.01642 | -0.0538 | 37.3569
3.5 | 0.6592 | 0.01513 | -0.0507 | 43.5691
4 | 0.6731 | 0.01531 | -0.0408 | 43.9647
4.5 | 0.638 | 0.01766 | -0.0241 | 36.1268
5 | 0.6508 | 0.0194 | -0.0172 | 33.5464
5.5 | 0.6702 | 0.02016 | -0.011 | 33.244
6 | 0.6676 | 0.02092 | -0.0004 | 31.912
6.5 | 0.7014 | 0.02178 | 0.0027 | 32.2039
7 | 0.742 | 0.02328 | 0.0046 | 31.8729
7.5 | 0.814 | 0.0262 | 0.0004 | 31.0687
8 | 0.8621 | 0.02775 | 0.0011 | 31.0667
8.5 | 0.9105 | 0.03024 | 0.0016 | 30.1091
9 | 0.9567 | 0.03605 | 0.002 | 26.5381
9.5 | 0.9794 | 0.03898 | 0.0066 | 25.1257
10 | 0.992 | 0.04536 | 0.0115 | 21.8695
11.5 | 0.7757 | 0.0691 | 0.0569 | 11.2258
12 | 0.7213 | 0.07506 | 0.0625 | 9.6096
12.5 | 0.6407 | 0.09101 | 0.0552 | 7.0399
13 | 0.611 | 0.10698 | 0.0452 | 5.7113
13.5 | 0.6216 | 0.11226 | 0.0453 | 5.5371
14 | 0.6021 | 0.12705 | 0.039 | 4.7391
14.5 | 0.5782 | 0.1421 | 0.0273 | 4.069
15 | 0.5834 | 0.15023 | 0.0236 | 3.8834

## 19. Re 250k Mach 0.10 (1)
BIGFOIL.COM POLAR EXPORT
NACA67-113 a=0.5
NACA67-113 a=0.5 |  |  |  | Cl Max: | 0.89 | at alpha= | 11.5 | deg
JavaFoil+Calcfoil stall+Eppler ext transition |  |  |  | L/D Max: | 50.436 | at alpha= | 3.5 | deg
Re: | 250000 |  |  | Cd Min: | 0.00864 | at alpha= | -0.5 | deg
Mach: | 0.1 |  |  | Cl=0 at alpha= | -0.66102 | deg
|  |  |  | @ Cl=0.1, Cd= | 0.0087886
|  |  |  | @ Cl=0.4, Cd= | 0.0093195
|  |  |  | @ Cl=0.6, Cd= | 0.0146
alpha (deg) | Cl | Cd | Cm | Cl/Cd
-17.5 | -0.638 | 0.20179 | 0.008 | -3.161
-17 | -0.662 | 0.18655 | 0.008 | -3.549
-16.5 | -0.686 | 0.17291 | 0.007 | -3.965
-16 | -0.708 | 0.16258 | 0.007 | -4.355
-15.5 | -0.729 | 0.15054 | 0.006 | -4.844
-15 | -0.749 | 0.1417 | 0.006 | -5.283
-14.5 | -0.766 | 0.13466 | 0.006 | -5.687
-14 | -0.781 | 0.12355 | 0.005 | -6.318
-13.5 | -0.792 | 0.1165 | 0.005 | -6.801
-13 | -0.801 | 0.10765 | 0.005 | -7.44
-12.5 | -0.802 | 0.10289 | 0.004 | -7.79
-12 | -0.798 | 0.09429 | 0.004 | -8.467
-11.5 | -0.792 | 0.08865 | 0.004 | -8.93
-11 | -0.781 | 0.08342 | 0.003 | -9.366
-10.5 | -0.768 | 0.07669 | 0.003 | -10.01
-10 | -0.75 | 0.07103 | 0.003 | -10.564
-9.5 | -0.729 | 0.06647 | 0.002 | -10.974
-9 | -0.705 | 0.06233 | 0.002 | -11.317
-8.5 | -0.678 | 0.05819 | 0.002 | -11.652
-8 | -0.648 | 0.05437 | 0.001 | -11.916
-7.5 | -0.615 | 0.05076 | 0.001 | -12.118
-7 | -0.58 | 0.04727 | 0 | -12.271
-6.5 | -0.543 | 0.04394 | 0 | -12.358
-6 | -0.612 | 0.01514 | -0.001 | -40.458
-5.5 | -0.561 | 0.01459 | -0.002 | -38.458
-5 | -0.508 | 0.01415 | -0.003 | -35.879
-4.5 | -0.452 | 0.01365 | -0.004 | -33.145
-4 | -0.396 | 0.01326 | -0.006 | -29.864
-3.5 | -0.338 | 0.01289 | -0.007 | -26.255
-3 | -0.28 | 0.01254 | -0.008 | -22.332
-2.5 | -0.216 | 0.00897 | -0.008 | -24.057
-2 | -0.158 | 0.00885 | -0.009 | -17.833
-1.5 | -0.099 | 0.00875 | -0.011 | -11.344
-1 | -0.04 | 0.00868 | -0.012 | -4.646
-0.5 | 0.019 | 0.00864 | -0.013 | 2.178
0 | 0.078 | 0.00877 | -0.014 | 8.868
0.5 | 0.137 | 0.00882 | -0.015 | 15.512
1 | 0.196 | 0.00891 | -0.016 | 21.957
1.5 | 0.254 | 0.00899 | -0.017 | 28.216
2 | 0.312 | 0.00911 | -0.018 | 34.268
2.5 | 0.37 | 0.00923 | -0.019 | 40.079
3 | 0.427 | 0.0094 | -0.02 | 45.474
3.5 | 0.484 | 0.00959 | -0.021 | 50.436
4 | 0.551 | 0.01418 | -0.022 | 38.886
4.5 | 0.607 | 0.01466 | -0.024 | 41.437
5 | 0.662 | 0.01517 | -0.025 | 43.639
5.5 | 0.715 | 0.01574 | -0.026 | 45.416
6 | 0.766 | 0.01641 | -0.027 | 46.67
6.5 | 0.815 | 0.01702 | -0.028 | 47.885
7 | 0.861 | 0.01753 | -0.029 | 49.147
7.5 | 0.745 | 0.04929 | -0.015 | 15.124
8 | 0.777 | 0.05388 | -0.014 | 14.415
8.5 | 0.806 | 0.05748 | -0.013 | 14.014
9 | 0.83 | 0.06107 | -0.013 | 13.599
9.5 | 0.851 | 0.06565 | -0.013 | 12.963
10 | 0.867 | 0.07023 | -0.014 | 12.351
10.5 | 0.879 | 0.07565 | -0.014 | 11.626
11 | 0.887 | 0.08122 | -0.014 | 10.919
11.5 | 0.89 | 0.0875 | -0.014 | 10.169
12 | 0.888 | 0.09253 | -0.015 | 9.601
12.5 | 0.883 | 0.10085 | -0.015 | 8.754
13 | 0.873 | 0.10677 | -0.015 | 8.18
13.5 | 0.86 | 0.11252 | -0.016 | 7.647
14 | 0.844 | 0.12449 | -0.016 | 6.781
14.5 | 0.825 | 0.12911 | -0.016 | 6.391
15 | 0.804 | 0.13918 | -0.017 | 5.775
15.5 | 0.78 | 0.1514 | -0.017 | 5.154
16 | 0.755 | 0.15825 | -0.017 | 4.773
16.5 | 0.729 | 0.1732 | -0.018 | 4.211

## 20. Re 250k Mach 0.10 (2)
BIGFOIL.COM POLAR EXPORT
NACA67-113 a=0.5
NACA67-113 a=0.5 |  |  |  | Cl Max: | 0.9833 | at alpha= | 10 | deg
XFOIL ncrit=9 |  |  |  | L/D Max: | 43.5554 | at alpha= | 3.5 | deg
Re: | 250000 |  |  | Cd Min: | 0.12479 | at alpha= | -13 | deg
Mach: | 0.1 |  |  | Cl=0 at alpha= | -0.98359 | deg
|  |  |  | @ Cl=0.1, Cd= | 0.024817
|  |  |  | @ Cl=0.4, Cd= | 0.022802
|  |  |  | @ Cl=0.6, Cd= | 0.016887
alpha (deg) | Cl | Cd | Cm | Cl/Cd
-13 | -0.4869 | 0.12479 | -0.0456 | -3.9018
-12.5 | -0.5073 | 0.12068 | -0.0418 | -4.2037
-12 | -0.5284 | 0.11501 | -0.0399 | -4.5944
-11.5 | -0.5581 | 0.09828 | -0.0552 | -5.6787
-11 | -0.6086 | 0.08332 | -0.0682 | -7.3044
-9.5 | -0.6832 | 0.05983 | -0.0621 | -11.419
-9 | -0.6951 | 0.05661 | -0.0542 | -12.2787
-8 | -0.749 | 0.04037 | -0.0297 | -18.5534
-7.5 | -0.7372 | 0.03229 | -0.0217 | -22.8306
-7 | -0.69 | 0.02905 | -0.0209 | -23.7522
-6.5 | -0.6635 | 0.02761 | -0.0158 | -24.0311
-6 | -0.6243 | 0.02597 | -0.0126 | -24.0393
-5.5 | -0.5702 | 0.02365 | -0.0129 | -24.1099
-5 | -0.5162 | 0.0224 | -0.0132 | -23.0446
-4.5 | -0.4839 | 0.0217 | -0.0092 | -22.2995
-4 | -0.4614 | 0.02087 | -0.0032 | -22.1083
-3.5 | -0.4131 | 0.02006 | -0.0024 | -20.5932
-3 | -0.4163 | 0.01809 | 0.0079 | -23.0127
-2.5 | -0.4045 | 0.01722 | 0.0186 | -23.4901
-2 | -0.3688 | 0.01868 | 0.0244 | -19.743
-1.5 | -0.0921 | 0.02444 | -0.014 | -3.7684
-1 | -0.003 | 0.02479 | -0.021 | -0.12102
-0.5 | 0.0884 | 0.02481 | -0.029 | 3.5631
0 | 0.1222 | 0.02483 | -0.0257 | 4.9215
0.5 | 0.1971 | 0.02465 | -0.0306 | 7.9959
1 | 0.2788 | 0.02448 | -0.0367 | 11.3889
2 | 0.372 | 0.02363 | -0.0341 | 15.7427
3 | 0.6151 | 0.01644 | -0.0535 | 37.4148
3.5 | 0.6603 | 0.01516 | -0.0503 | 43.5554
4 | 0.6701 | 0.01558 | -0.0395 | 43.0103
4.5 | 0.6345 | 0.01788 | -0.0228 | 35.4866
5 | 0.6493 | 0.01952 | -0.0162 | 33.2633
5.5 | 0.667 | 0.02024 | -0.0095 | 32.9545
6 | 0.6637 | 0.02107 | 0.0013 | 31.4998
6.5 | 0.6996 | 0.02194 | 0.004 | 31.887
7 | 0.7419 | 0.02347 | 0.0057 | 31.6106
7.5 | 0.8159 | 0.02644 | 0.0014 | 30.8585
8 | 0.8658 | 0.02818 | 0.0018 | 30.7239
8.5 | 0.9144 | 0.03086 | 0.0024 | 29.6306
9 | 0.9546 | 0.0367 | 0.0039 | 26.0109
9.5 | 0.9753 | 0.04 | 0.0088 | 24.3825
10 | 0.9833 | 0.04646 | 0.0142 | 21.1644

## 21. Re 250k Mach 0.25 (1)
BIGFOIL.COM POLAR EXPORT
NACA67-113 a=0.5
NACA67-113 a=0.5 |  |  |  | Cl Max: | 0.841 | at alpha= | 10 | deg
JavaFoil+Calcfoil stall+Eppler ext transition |  |  |  | L/D Max: | 47.252 | at alpha= | 6.5 | deg
Re: | 250000 |  |  | Cd Min: | 0.00875 | at alpha= | -0.5 | deg
Mach: | 0.25 |  |  | Cl=0 at alpha= | -0.65833 | deg
|  |  |  | @ Cl=0.1, Cd= | 0.0089067
|  |  |  | @ Cl=0.4, Cd= | 0.0094605
|  |  |  | @ Cl=0.6, Cd= | 0.18891
alpha (deg) | Cl | Cd | Cm | Cl/Cd
-15.5 | -0.419 | 0.22389 | 0.007 | -1.87
-15 | -0.477 | 0.19238 | 0.006 | -2.478
-14.5 | -0.53 | 0.17916 | 0.006 | -2.959
-14 | -0.579 | 0.15686 | 0.006 | -3.692
-13.5 | -0.623 | 0.1409 | 0.005 | -4.421
-13 | -0.661 | 0.12596 | 0.005 | -5.249
-12.5 | -0.687 | 0.11502 | 0.004 | -5.971
-12 | -0.706 | 0.10546 | 0.004 | -6.69
-11.5 | -0.718 | 0.09733 | 0.004 | -7.381
-11 | -0.725 | 0.09019 | 0.003 | -8.043
-10.5 | -0.726 | 0.08247 | 0.003 | -8.808
-10 | -0.722 | 0.07545 | 0.003 | -9.565
-9.5 | -0.711 | 0.07026 | 0.002 | -10.12
-9 | -0.695 | 0.0646 | 0.002 | -10.764
-8.5 | -0.675 | 0.06025 | 0.002 | -11.197
-8 | -0.649 | 0.05583 | 0.001 | -11.63
-7.5 | -0.62 | 0.05231 | 0.001 | -11.856
-7 | -0.587 | 0.04847 | 0 | -12.113
-6.5 | -0.551 | 0.04512 | 0 | -12.207
-6 | -0.624 | 0.01542 | -0.001 | -40.464
-5.5 | -0.573 | 0.01489 | -0.002 | -38.47
-5 | -0.519 | 0.01446 | -0.004 | -35.902
-4.5 | -0.463 | 0.01393 | -0.005 | -33.268
-4 | -0.406 | 0.01351 | -0.006 | -30.048
-3.5 | -0.347 | 0.01312 | -0.007 | -26.462
-3 | -0.287 | 0.01275 | -0.008 | -22.541
-2.5 | -0.221 | 0.00916 | -0.009 | -24.155
-2 | -0.162 | 0.00898 | -0.01 | -18.032
-1.5 | -0.102 | 0.00888 | -0.011 | -11.471
-1 | -0.041 | 0.0088 | -0.012 | -4.705
-0.5 | 0.019 | 0.00875 | -0.013 | 2.207
0 | 0.08 | 0.00889 | -0.014 | 8.982
0.5 | 0.14 | 0.00894 | -0.015 | 15.713
1 | 0.201 | 0.00903 | -0.016 | 22.245
1.5 | 0.26 | 0.00914 | -0.017 | 28.475
2 | 0.32 | 0.00926 | -0.018 | 34.582
2.5 | 0.379 | 0.0094 | -0.019 | 40.351
3 | 0.438 | 0.00957 | -0.02 | 45.779
3.5 | 0.507 | 0.01403 | -0.022 | 36.162
4 | 0.565 | 0.0145 | -0.023 | 39.001
4.5 | 0.622 | 0.01501 | -0.024 | 41.454
5 | 0.678 | 0.01557 | -0.025 | 43.533
5.5 | 0.731 | 0.01629 | -0.026 | 44.872
6 | 0.782 | 0.01693 | -0.027 | 46.201
6.5 | 0.83 | 0.01757 | -0.028 | 47.252
7 | 0.72 | 0.04764 | -0.015 | 15.114
7.5 | 0.754 | 0.05073 | -0.015 | 14.858
8 | 0.782 | 0.05499 | -0.013 | 14.225
8.5 | 0.808 | 0.05895 | -0.013 | 13.7
9 | 0.825 | 0.06309 | -0.013 | 13.083
9.5 | 0.837 | 0.06852 | -0.013 | 12.214
10 | 0.841 | 0.07336 | -0.014 | 11.471
10.5 | 0.839 | 0.08008 | -0.014 | 10.476
11 | 0.829 | 0.08625 | -0.014 | 9.608
11.5 | 0.811 | 0.09379 | -0.014 | 8.646
12 | 0.786 | 0.10611 | -0.015 | 7.405
12.5 | 0.753 | 0.11581 | -0.015 | 6.506
13 | 0.714 | 0.12317 | -0.015 | 5.8
13.5 | 0.669 | 0.13673 | -0.016 | 4.893
14 | 0.618 | 0.14721 | -0.016 | 4.2
14.5 | 0.563 | 0.17246 | -0.016 | 3.262
15 | 0.502 | 0.18891 | -0.016 | 2.66

## 22. Re 250k Mach 0.25 (2)
BIGFOIL.COM POLAR EXPORT
NACA67-113 a=0.5
NACA67-113 a=0.5 |  |  |  | Cl Max: | 0.9405 | at alpha= | 9.5 | deg
XFOIL ncrit=9 |  |  |  | L/D Max: | 38.7493 | at alpha= | 4 | deg
Re: | 250000 |  |  | Cd Min: | 0.14589 | at alpha= | 14.5 | deg
Mach: | 0.25 |  |  | Cl=0 at alpha= | -0.95932 | deg
|  |  |  | @ Cl=0.1, Cd= | 0.025273
|  |  |  | @ Cl=0.4, Cd= | 0.023555
|  |  |  | @ Cl=0.6, Cd= | 0.14589
alpha (deg) | Cl | Cd | Cm | Cl/Cd
-12.5 | -0.499 | 0.12663 | -0.0392 | -3.9406
-12 | -0.5172 | 0.11887 | -0.0415 | -4.351
-11 | -0.5361 | 0.09221 | -0.0615 | -5.8139
-10.5 | -0.5229 | 0.08621 | -0.0637 | -6.0654
-10 | -0.5556 | 0.07228 | -0.0754 | -7.6868
-9.5 | -0.5967 | 0.06503 | -0.0738 | -9.1758
-9 | -0.6504 | 0.06133 | -0.0639 | -10.6049
-8 | -0.7226 | 0.04507 | -0.0408 | -16.0328
-7.5 | -0.7238 | 0.03686 | -0.0316 | -19.6365
-7 | -0.6917 | 0.03172 | -0.0275 | -21.8064
-6.5 | -0.6849 | 0.0298 | -0.0181 | -22.9832
-6 | -0.6397 | 0.02745 | -0.0156 | -23.3042
-5.5 | -0.5776 | 0.02471 | -0.0166 | -23.3752
-5 | -0.5146 | 0.0236 | -0.018 | -21.8051
-4.5 | -0.4981 | 0.02233 | -0.0104 | -22.3063
-4 | -0.462 | 0.02141 | -0.0067 | -21.5787
-3.5 | -0.4068 | 0.02066 | -0.0068 | -19.6902
-3 | -0.4042 | 0.01953 | 0.0033 | -20.6964
-2.5 | -0.4015 | 0.01746 | 0.0153 | -22.9954
-2 | -0.3789 | 0.01865 | 0.024 | -20.3164
-1.5 | -0.1119 | 0.02468 | -0.0113 | -4.534
-1 | -0.0062 | 0.02531 | -0.021 | -0.24496
-0.5 | 0.07 | 0.02533 | -0.0257 | 2.7635
0.5 | 0.2113 | 0.02506 | -0.033 | 8.4318
1.5 | 0.2792 | 0.02488 | -0.0254 | 11.2219
2 | 0.3891 | 0.02389 | -0.0357 | 16.2871
2.5 | 0.5711 | 0.0183 | -0.0549 | 31.2077
3 | 0.6195 | 0.01677 | -0.0515 | 36.941
4 | 0.6537 | 0.01687 | -0.0329 | 38.7493
4.5 | 0.6171 | 0.01881 | -0.0157 | 32.807
5 | 0.6373 | 0.01997 | -0.0095 | 31.9129
5.5 | 0.6507 | 0.02072 | -0.0017 | 31.4044
6 | 0.6533 | 0.0217 | 0.0081 | 30.106
6.5 | 0.693 | 0.02317 | 0.0105 | 29.9094
7 | 0.744 | 0.02459 | 0.0113 | 30.2562
7.5 | 0.8278 | 0.02806 | 0.0062 | 29.5011
8 | 0.8816 | 0.03074 | 0.0066 | 28.6792
8.5 | 0.9213 | 0.03442 | 0.009 | 26.7664
9.5 | 0.9405 | 0.04497 | 0.0212 | 20.9139
10 | 0.9262 | 0.0507 | 0.0287 | 18.2682
10.5 | 0.8587 | 0.05822 | 0.0421 | 14.7492
11 | 0.7933 | 0.06289 | 0.0542 | 12.6141
11.5 | 0.7325 | 0.0672 | 0.0639 | 10.9003
12 | 0.6859 | 0.07502 | 0.0659 | 9.1429
12.5 | 0.5765 | 0.10853 | 0.0451 | 5.3119
13 | 0.5682 | 0.11895 | 0.04 | 4.7768
13.5 | 0.5751 | 0.12622 | 0.0378 | 4.5563
14 | 0.5876 | 0.13367 | 0.0387 | 4.3959
14.5 | 0.5744 | 0.14589 | 0.0293 | 3.9372

## 23. Re 250k Mach 0.50 (1)
BIGFOIL.COM POLAR EXPORT
NACA67-113 a=0.5
NACA67-113 a=0.5 |  |  |  | Cl Max: | 1.116 | at alpha= | 20 | deg
JavaFoil+Calcfoil stall+Eppler ext transition |  |  |  | L/D Max: | 47.419 | at alpha= | 3 | deg
Re: | 250000 |  |  | Cd Min: | 0.00932 | at alpha= | -0.5 | deg
Mach: | 0.5 |  |  | Cl=0 at alpha= | -0.65672 | deg
|  |  |  | @ Cl=0.1, Cd= | 0.0094331
|  |  |  | @ Cl=0.4, Cd= | 0.00999
|  |  |  | @ Cl=0.6, Cd= | 0.01574
alpha (deg) | Cl | Cd | Cm | Cl/Cd
-20 | -1.052 | 0.26005 | 0.017 | -4.045
-19.5 | -1.026 | 0.26106 | 0.016 | -3.93
-19 | -1 | 0.24677 | 0.016 | -4.052
-18.5 | -0.973 | 0.25368 | 0.015 | -3.837
-18 | -0.945 | 0.23686 | 0.014 | -3.988
-17.5 | -0.918 | 0.23166 | 0.013 | -3.963
-17 | -0.891 | 0.23215 | 0.013 | -3.839
-16.5 | -0.865 | 0.2296 | 0.012 | -3.767
-16 | -0.838 | 0.22557 | 0.011 | -3.717
-15.5 | -0.811 | 0.20741 | 0.01 | -3.908
-15 | -0.783 | 0.19711 | 0.01 | -3.973
-14.5 | -0.756 | 0.18354 | 0.009 | -4.12
-14 | -0.73 | 0.1791 | 0.008 | -4.073
-13.5 | -0.703 | 0.19058 | 0.008 | -3.687
-13 | -0.676 | 0.18696 | 0.007 | -3.615
-12.5 | -0.647 | 0.16898 | 0.006 | -3.831
-12 | -0.62 | 0.15646 | 0.006 | -3.965
-11.5 | -0.593 | 0.16154 | 0.005 | -3.673
-11 | -0.566 | 0.14817 | 0.005 | -3.823
-10.5 | -0.539 | 0.14493 | 0.004 | -3.722
-10 | -0.511 | 0.13369 | 0.003 | -3.824
-9.5 | -0.484 | 0.13371 | 0.003 | -3.62
-9 | -0.457 | 0.13116 | 0.002 | -3.484
-8.5 | -0.43 | 0.11229 | 0.002 | -3.828
-8 | -0.402 | 0.10875 | 0.001 | -3.696
-7.5 | -0.375 | 0.09293 | 0.001 | -4.037
-7 | -0.474 | 0.0654 | 0 | -7.246
-6.5 | -0.536 | 0.05158 | 0 | -10.399
-6 | -0.529 | 0.04657 | -0.001 | -11.353
-5.5 | -0.501 | 0.04248 | -0.001 | -11.801
-5 | -0.463 | 0.03928 | -0.002 | -11.799
-4.5 | -0.508 | 0.01531 | -0.005 | -33.194
-4 | -0.448 | 0.01465 | -0.006 | -30.575
-3.5 | -0.385 | 0.01418 | -0.007 | -27.133
-3 | -0.319 | 0.01369 | -0.009 | -23.301
-2.5 | -0.252 | 0.01326 | -0.01 | -19.007
-2 | -0.18 | 0.00959 | -0.011 | -18.744
-1.5 | -0.113 | 0.00945 | -0.012 | -11.964
-1 | -0.046 | 0.00937 | -0.013 | -4.904
-0.5 | 0.021 | 0.00932 | -0.014 | 2.303
0 | 0.089 | 0.00942 | -0.015 | 9.439
0.5 | 0.156 | 0.0095 | -0.017 | 16.443
1 | 0.224 | 0.00961 | -0.018 | 23.262
1.5 | 0.29 | 0.00973 | -0.019 | 29.79
2 | 0.356 | 0.00987 | -0.02 | 36.086
2.5 | 0.422 | 0.01005 | -0.021 | 41.997
3 | 0.487 | 0.01028 | -0.023 | 47.419
3.5 | 0.563 | 0.01537 | -0.024 | 36.63
4 | 0.626 | 0.016 | -0.026 | 39.106
4.5 | 0.686 | 0.0167 | -0.027 | 41.05
5 | 0.741 | 0.01752 | -0.028 | 42.305
5.5 | 0.791 | 0.01855 | -0.029 | 42.636
6 | 0.684 | 0.04462 | -0.015 | 15.34
6.5 | 0.702 | 0.04918 | -0.012 | 14.283
7 | 0.699 | 0.0554 | -0.012 | 12.611
7.5 | 0.613 | 0.07145 | -0.013 | 8.584
8 | 0.473 | 0.10845 | -0.013 | 4.357
8.5 | 0.5 | 0.11105 | -0.014 | 4.498
9 | 0.527 | 0.11542 | -0.016 | 4.568
9.5 | 0.554 | 0.12487 | -0.017 | 4.438
10 | 0.581 | 0.13074 | -0.017 | 4.444
10.5 | 0.608 | 0.13713 | -0.018 | 4.435
11 | 0.636 | 0.15004 | -0.02 | 4.237
11.5 | 0.662 | 0.15373 | -0.02 | 4.31
12 | 0.689 | 0.15768 | -0.021 | 4.371
12.5 | 0.716 | 0.16676 | -0.021 | 4.292
13 | 0.744 | 0.18622 | -0.024 | 3.995
13.5 | 0.771 | 0.18982 | -0.024 | 4.059
14 | 0.797 | 0.19355 | -0.025 | 4.118
14.5 | 0.823 | 0.1914 | -0.026 | 4.302
15 | 0.85 | 0.20788 | -0.026 | 4.088
15.5 | 0.878 | 0.22313 | -0.029 | 3.936
16 | 0.905 | 0.22599 | -0.029 | 4.002
16.5 | 0.931 | 0.22774 | -0.03 | 4.086
17 | 0.957 | 0.2276 | -0.03 | 4.205
17.5 | 0.983 | 0.23382 | -0.031 | 4.205
18 | 1.012 | 0.24421 | -0.033 | 4.144
18.5 | 1.038 | 0.2467 | -0.034 | 4.207
19 | 1.063 | 0.25664 | -0.034 | 4.144
19.5 | 1.09 | 0.2622 | -0.035 | 4.155
20 | 1.116 | 0.26662 | -0.036 | 4.185

## 24. Re 250k Mach 0.50 (2)
BIGFOIL.COM POLAR EXPORT
NACA67-113 a=0.5
NACA67-113 a=0.5 |  |  |  | Cl Max: | 0.8014 | at alpha= | 7.5 | deg
XFOIL ncrit=9 |  |  |  | L/D Max: | 35.6264 | at alpha= | 3.5 | deg
Re: | 250000 |  |  | Cd Min: | 0.12705 | at alpha= | 12.5 | deg
Mach: | 0.5 |  |  | Cl=0 at alpha= | -0.85392 | deg
|  |  |  | @ Cl=0.1, Cd= | 0.027189
|  |  |  | @ Cl=0.4, Cd= | 0.02559
|  |  |  | @ Cl=0.6, Cd= | 0.12705
alpha (deg) | Cl | Cd | Cm | Cl/Cd
-11.5 | -0.4309 | 0.1219 | -0.0563 | -3.5349
-11 | -0.4436 | 0.11037 | -0.0708 | -4.0192
-10.5 | -0.426 | 0.10153 | -0.0714 | -4.1958
-10 | -0.4206 | 0.09415 | -0.0734 | -4.4673
-9.5 | -0.4229 | 0.08454 | -0.0794 | -5.0024
-9 | -0.4723 | 0.06248 | -0.0971 | -7.5592
-8.5 | -0.5114 | 0.05617 | -0.0932 | -9.1045
-8 | -0.5408 | 0.0496 | -0.0894 | -10.9032
-7.5 | -0.59 | 0.04682 | -0.0751 | -12.6015
-7 | -0.612 | 0.0422 | -0.065 | -14.5024
-6.5 | -0.655 | 0.03986 | -0.0474 | -16.4325
-5.5 | -0.644 | 0.03236 | -0.027 | -19.9011
-5 | -0.5956 | 0.02839 | -0.0236 | -20.9792
-4.5 | -0.5169 | 0.02607 | -0.0248 | -19.8274
-4 | -0.4361 | 0.02408 | -0.0272 | -18.1105
-3.5 | -0.4344 | 0.02315 | -0.0151 | -18.7646
-3 | -0.3799 | 0.02212 | -0.013 | -17.1745
-2.5 | -0.3781 | 0.0211 | -0.0011 | -17.9194
-2 | -0.4065 | 0.01891 | 0.0185 | -21.4966
-1.5 | -0.3348 | 0.02147 | 0.0215 | -15.5939
-1 | -0.0201 | 0.02711 | -0.0214 | -0.74142
-0.5 | 0.0487 | 0.02726 | -0.023 | 1.7865
0 | 0.1351 | 0.02714 | -0.0282 | 4.9779
0.5 | 0.1771 | 0.02716 | -0.0249 | 6.5206
1 | 0.2584 | 0.02691 | -0.0287 | 9.6024
2 | 0.4064 | 0.02553 | -0.0325 | 15.9185
2.5 | 0.6155 | 0.01918 | -0.0527 | 32.0907
3 | 0.632 | 0.01828 | -0.0415 | 34.5733
3.5 | 0.637 | 0.01788 | -0.026 | 35.6264
4 | 0.5886 | 0.01992 | -0.0061 | 29.5482
4.5 | 0.566 | 0.02123 | 0.0094 | 26.6604
5 | 0.5923 | 0.02242 | 0.0158 | 26.4184
5.5 | 0.622 | 0.02378 | 0.0218 | 26.1564
6 | 0.6557 | 0.02535 | 0.0278 | 25.8659
6.5 | 0.7049 | 0.02751 | 0.0319 | 25.6234
7 | 0.7652 | 0.03077 | 0.0339 | 24.8684
7.5 | 0.8014 | 0.03596 | 0.0377 | 22.2859
8 | 0.7938 | 0.0401 | 0.0471 | 19.7955
8.5 | 0.7759 | 0.04554 | 0.0547 | 17.0378
9 | 0.748 | 0.05268 | 0.0592 | 14.1989
9.5 | 0.7135 | 0.0614 | 0.06 | 11.6205
10 | 0.6787 | 0.07268 | 0.055 | 9.3382
10.5 | 0.631 | 0.08315 | 0.0532 | 7.5887
11 | 0.597 | 0.09399 | 0.0506 | 6.3517
11.5 | 0.5721 | 0.10189 | 0.0516 | 5.6149
12 | 0.5274 | 0.11996 | 0.0447 | 4.3965
12.5 | 0.5253 | 0.12705 | 0.0441 | 4.1346

## 25. Re 500k Mach 0.00 (1)
BIGFOIL.COM POLAR EXPORT
NACA67-113 a=0.5
NACA67-113 a=0.5 |  |  |  | Cl Max: | 0.982 | at alpha= | 8.5 | deg
JavaFoil+Calcfoil stall+Eppler ext transition |  |  |  | L/D Max: | 71.533 | at alpha= | 3.5 | deg
Re: | 500000 |  |  | Cd Min: | 0.00624 | at alpha= | -0.5 | deg
Mach: | 0 |  |  | Cl=0 at alpha= | -0.65833 | deg
|  |  |  | @ Cl=0.1, Cd= | 0.006331
|  |  |  | @ Cl=0.4, Cd= | 0.0066466
|  |  |  | @ Cl=0.6, Cd= | 0.012405
alpha (deg) | Cl | Cd | Cm | Cl/Cd
-18 | -0.664 | 0.17949 | 0.008 | -3.701
-17.5 | -0.686 | 0.16846 | 0.008 | -4.071
-17 | -0.707 | 0.15934 | 0.008 | -4.435
-16.5 | -0.727 | 0.15005 | 0.007 | -4.842
-16 | -0.745 | 0.14125 | 0.007 | -5.278
-15.5 | -0.763 | 0.13294 | 0.007 | -5.739
-15 | -0.779 | 0.12417 | 0.006 | -6.271
-14.5 | -0.792 | 0.11928 | 0.006 | -6.643
-14 | -0.804 | 0.11135 | 0.006 | -7.216
-13.5 | -0.812 | 0.10343 | 0.005 | -7.848
-13 | -0.817 | 0.09709 | 0.005 | -8.415
-12.5 | -0.815 | 0.09231 | 0.005 | -8.828
-12 | -0.809 | 0.08589 | 0.004 | -9.422
-11.5 | -0.8 | 0.08058 | 0.004 | -9.933
-11 | -0.788 | 0.07507 | 0.004 | -10.496
-10.5 | -0.773 | 0.07057 | 0.003 | -10.957
-10 | -0.755 | 0.06623 | 0.003 | -11.403
-9.5 | -0.733 | 0.06179 | 0.003 | -11.865
-9 | -0.709 | 0.05796 | 0.002 | -12.226
-8.5 | -0.681 | 0.05381 | 0.002 | -12.654
-8 | -0.652 | 0.04932 | 0.002 | -13.218
-7.5 | -0.752 | 0.01438 | 0.002 | -52.273
-7 | -0.708 | 0.01391 | 0.001 | -50.864
-6.5 | -0.661 | 0.01343 | 0 | -49.206
-6 | -0.611 | 0.01294 | -0.001 | -47.258
-5.5 | -0.56 | 0.01241 | -0.002 | -45.106
-5 | -0.506 | 0.01199 | -0.003 | -42.215
-4.5 | -0.451 | 0.01154 | -0.005 | -39.09
-4 | -0.395 | 0.01118 | -0.006 | -35.315
-3.5 | -0.337 | 0.01084 | -0.007 | -31.137
-3 | -0.279 | 0.01054 | -0.008 | -26.495
-2.5 | -0.217 | 0.00642 | -0.009 | -33.854
-2 | -0.159 | 0.00636 | -0.01 | -24.981
-1.5 | -0.1 | 0.00631 | -0.011 | -15.808
-1 | -0.041 | 0.00627 | -0.012 | -6.469
-0.5 | 0.019 | 0.00624 | -0.013 | 3.031
0 | 0.078 | 0.00632 | -0.014 | 12.392
0.5 | 0.138 | 0.00635 | -0.015 | 21.678
1 | 0.197 | 0.00639 | -0.016 | 30.804
1.5 | 0.256 | 0.00645 | -0.017 | 39.598
2 | 0.314 | 0.00652 | -0.018 | 48.235
2.5 | 0.373 | 0.0066 | -0.019 | 56.498
3 | 0.431 | 0.0067 | -0.02 | 64.256
3.5 | 0.488 | 0.00682 | -0.021 | 71.533
4 | 0.55 | 0.01203 | -0.023 | 45.69
4.5 | 0.606 | 0.01245 | -0.024 | 48.633
5 | 0.66 | 0.01291 | -0.025 | 51.155
5.5 | 0.713 | 0.01342 | -0.026 | 53.156
6 | 0.765 | 0.01403 | -0.027 | 54.495
6.5 | 0.814 | 0.01459 | -0.028 | 55.781
7 | 0.86 | 0.01502 | -0.029 | 57.293
7.5 | 0.905 | 0.01557 | -0.03 | 58.111
8 | 0.946 | 0.01629 | -0.031 | 58.086
8.5 | 0.982 | 0.01688 | -0.032 | 58.161
9 | 0.837 | 0.05586 | -0.018 | 14.987
9.5 | 0.855 | 0.06103 | -0.016 | 14.011
10 | 0.872 | 0.0654 | -0.016 | 13.331
10.5 | 0.885 | 0.07002 | -0.016 | 12.645
11 | 0.894 | 0.07425 | -0.015 | 12.038
11.5 | 0.899 | 0.07967 | -0.015 | 11.285
12 | 0.9 | 0.08478 | -0.015 | 10.619
12.5 | 0.898 | 0.09158 | -0.016 | 9.805
13 | 0.892 | 0.09752 | -0.016 | 9.144
13.5 | 0.882 | 0.10486 | -0.017 | 8.416

## 26. Re 500k Mach 0.00 (2)
BIGFOIL.COM POLAR EXPORT
NACA67-113 a=0.5
NACA67-113 a=0.5 |  |  |  | Cl Max: | 1.0125 | at alpha= | 12.5 | deg
XFOIL ncrit=9 |  |  |  | L/D Max: | 51.8783 | at alpha= | 4 | deg
Re: | 500000 |  |  | Cd Min: | 0.18268 | at alpha= | 17.5 | deg
Mach: | 0 |  |  | Cl=0 at alpha= | -0.70552 | deg
|  |  |  | @ Cl=0.1, Cd= | 0.014262
|  |  |  | @ Cl=0.4, Cd= | 0.010097
|  |  |  | @ Cl=0.6, Cd= | 0.016111
alpha (deg) | Cl | Cd | Cm | Cl/Cd
-14 | -0.4913 | 0.12805 | -0.0499 | -3.8368
-13.5 | -0.5075 | 0.11737 | -0.0527 | -4.3239
-13 | -0.492 | 0.11031 | -0.0571 | -4.4602
-12.5 | -0.4843 | 0.10046 | -0.0643 | -4.8208
-12 | -0.4869 | 0.08723 | -0.075 | -5.5818
-11.5 | -0.547 | 0.06331 | -0.0957 | -8.64
-11 | -0.5926 | 0.0541 | -0.0949 | -10.9538
-10.5 | -0.6276 | 0.04914 | -0.0869 | -12.7717
-10 | -0.6619 | 0.04389 | -0.0763 | -15.0809
-9.5 | -0.6636 | 0.04292 | -0.0675 | -15.4613
-9 | -0.669 | 0.02188 | -0.0601 | -30.5759
-8.5 | -0.6189 | 0.02005 | -0.0602 | -30.8678
-8 | -0.5695 | 0.01865 | -0.0599 | -30.5362
-7.5 | -0.5202 | 0.01753 | -0.0594 | -29.6748
-7 | -0.4737 | 0.01619 | -0.0588 | -29.2588
-6.5 | -0.4299 | 0.01547 | -0.0573 | -27.7893
-6 | -0.3914 | 0.01458 | -0.0547 | -26.845
-5.5 | -0.3542 | 0.01394 | -0.0516 | -25.4089
-5 | -0.3146 | 0.01361 | -0.0492 | -23.1154
-4.5 | -0.2787 | 0.01325 | -0.046 | -21.034
-4 | -0.25 | 0.01248 | -0.0414 | -20.0321
-3.5 | -0.2459 | 0.01109 | -0.0319 | -22.1731
-3 | -0.2673 | 0.00996 | -0.0166 | -26.8373
-2.5 | -0.2206 | 0.01027 | -0.0142 | -21.48
-2 | -0.1639 | 0.01071 | -0.0138 | -15.3035
-1.5 | -0.1273 | 0.01165 | -0.0097 | -10.927
-1 | -0.0427 | 0.01374 | -0.0129 | -3.1077
0 | 0.1023 | 0.01427 | -0.0195 | 7.1689
0.5 | 0.1258 | 0.01399 | -0.0135 | 8.9921
1 | 0.1797 | 0.01388 | -0.0135 | 12.9467
1.5 | 0.2474 | 0.01327 | -0.0158 | 18.6436
2 | 0.3083 | 0.01225 | -0.0162 | 25.1673
2.5 | 0.3746 | 0.0108 | -0.0171 | 34.6852
3 | 0.3997 | 0.0101 | -0.0112 | 39.5743
3.5 | 0.4476 | 0.00965 | -0.0095 | 46.3834
4 | 0.4861 | 0.00937 | -0.0055 | 51.8783
4.5 | 0.472 | 0.01016 | 0.0085 | 46.4567
5 | 0.4514 | 0.01119 | 0.0229 | 40.3396
5.5 | 0.4576 | 0.01274 | 0.0309 | 35.9184
6 | 0.4875 | 0.01371 | 0.0347 | 35.558
6.5 | 0.5231 | 0.0144 | 0.0377 | 36.3264
7 | 0.5605 | 0.01505 | 0.0403 | 37.2425
7.5 | 0.5952 | 0.01592 | 0.0432 | 37.3869
8 | 0.6268 | 0.01718 | 0.0465 | 36.4843
8.5 | 0.6658 | 0.01792 | 0.0485 | 37.154
9 | 0.7057 | 0.01952 | 0.0499 | 36.1527
9.5 | 0.7518 | 0.02078 | 0.0504 | 36.179
10 | 0.8052 | 0.02231 | 0.0489 | 36.0914
10.5 | 0.8582 | 0.02488 | 0.0476 | 34.4936
11 | 0.9093 | 0.02763 | 0.0464 | 32.9099
11.5 | 0.9551 | 0.03092 | 0.0452 | 30.8894
12 | 0.9911 | 0.03388 | 0.0449 | 29.2532
12.5 | 1.0125 | 0.03874 | 0.0453 | 26.1358
13.5 | 0.9467 | 0.04922 | 0.0608 | 19.2341
14 | 0.9088 | 0.05664 | 0.064 | 16.0452
15 | 0.7706 | 0.08973 | 0.0511 | 8.588
15.5 | 0.6084 | 0.1483 | 0.0246 | 4.1025
16 | 0.6011 | 0.16245 | 0.0163 | 3.7002
16.5 | 0.6082 | 0.17076 | 0.012 | 3.5617
17 | 0.6222 | 0.177 | 0.0089 | 3.5153
17.5 | 0.6384 | 0.18268 | 0.0075 | 3.4946

## 27. Re 500k Mach 0.10 (1)
BIGFOIL.COM POLAR EXPORT
NACA67-113 a=0.5
NACA67-113 a=0.5 |  |  |  | Cl Max: | 0.948 | at alpha= | 8 | deg
JavaFoil+Calcfoil stall+Eppler ext transition |  |  |  | L/D Max: | 71.68 | at alpha= | 3.5 | deg
Re: | 500000 |  |  | Cd Min: | 0.00625 | at alpha= | -0.5 | deg
Mach: | 0.1 |  |  | Cl=0 at alpha= | -0.65833 | deg
|  |  |  | @ Cl=0.1, Cd= | 0.0063407
|  |  |  | @ Cl=0.4, Cd= | 0.0066617
|  |  |  | @ Cl=0.6, Cd= | 0.012449
alpha (deg) | Cl | Cd | Cm | Cl/Cd
-17.5 | -0.638 | 0.17639 | 0.008 | -3.617
-17 | -0.662 | 0.16471 | 0.008 | -4.021
-16.5 | -0.686 | 0.15386 | 0.007 | -4.458
-16 | -0.708 | 0.14437 | 0.007 | -4.906
-15.5 | -0.729 | 0.13701 | 0.007 | -5.324
-15 | -0.749 | 0.12777 | 0.006 | -5.861
-14.5 | -0.766 | 0.12186 | 0.006 | -6.286
-14 | -0.781 | 0.11288 | 0.006 | -6.917
-13.5 | -0.793 | 0.10569 | 0.005 | -7.499
-13 | -0.801 | 0.09916 | 0.005 | -8.079
-12.5 | -0.802 | 0.09357 | 0.005 | -8.569
-12 | -0.799 | 0.08736 | 0.004 | -9.142
-11.5 | -0.792 | 0.08141 | 0.004 | -9.727
-11 | -0.782 | 0.07624 | 0.003 | -10.251
-10.5 | -0.768 | 0.07096 | 0.003 | -10.828
-10 | -0.752 | 0.0666 | 0.003 | -11.29
-9.5 | -0.731 | 0.06236 | 0.003 | -11.723
-9 | -0.708 | 0.05787 | 0.002 | -12.229
-8.5 | -0.681 | 0.05397 | 0.002 | -12.609
-8 | -0.652 | 0.05025 | 0.001 | -12.967
-7.5 | -0.753 | 0.01442 | 0.002 | -52.234
-7 | -0.71 | 0.01401 | 0.001 | -50.659
-6.5 | -0.663 | 0.01351 | 0 | -49.07
-6 | -0.614 | 0.013 | -0.001 | -47.191
-5.5 | -0.562 | 0.01248 | -0.002 | -45.039
-5 | -0.508 | 0.01204 | -0.003 | -42.224
-4.5 | -0.453 | 0.01158 | -0.005 | -39.139
-4 | -0.397 | 0.01122 | -0.006 | -35.356
-3.5 | -0.339 | 0.01088 | -0.007 | -31.16
-3 | -0.28 | 0.01057 | -0.008 | -26.548
-2.5 | -0.218 | 0.00644 | -0.009 | -33.907
-2 | -0.16 | 0.00638 | -0.01 | -25.016
-1.5 | -0.1 | 0.00631 | -0.011 | -15.882
-1 | -0.041 | 0.00628 | -0.012 | -6.481
-0.5 | 0.019 | 0.00625 | -0.013 | 3.041
0 | 0.079 | 0.00633 | -0.014 | 12.439
0.5 | 0.138 | 0.00636 | -0.015 | 21.756
1 | 0.198 | 0.00641 | -0.016 | 30.864
1.5 | 0.257 | 0.00647 | -0.017 | 39.663
2 | 0.316 | 0.00654 | -0.018 | 48.307
2.5 | 0.375 | 0.00661 | -0.019 | 56.672
3 | 0.433 | 0.00673 | -0.02 | 64.322
3.5 | 0.49 | 0.00684 | -0.021 | 71.68
4 | 0.552 | 0.01208 | -0.023 | 45.728
4.5 | 0.608 | 0.01251 | -0.024 | 48.643
5 | 0.663 | 0.01297 | -0.025 | 51.142
5.5 | 0.716 | 0.01348 | -0.026 | 53.131
6 | 0.768 | 0.01411 | -0.027 | 54.382
6.5 | 0.817 | 0.01468 | -0.028 | 55.645
7 | 0.863 | 0.01512 | -0.029 | 57.093
7.5 | 0.907 | 0.01567 | -0.03 | 57.911
8 | 0.948 | 0.01638 | -0.031 | 57.869
8.5 | 0.812 | 0.05298 | -0.017 | 15.321
9 | 0.836 | 0.0567 | -0.017 | 14.739
9.5 | 0.854 | 0.06105 | -0.016 | 13.989
10 | 0.869 | 0.06605 | -0.016 | 13.156
10.5 | 0.881 | 0.07033 | -0.016 | 12.521
11 | 0.887 | 0.07481 | -0.015 | 11.858
11.5 | 0.89 | 0.08031 | -0.015 | 11.083
12 | 0.889 | 0.08571 | -0.016 | 10.37
12.5 | 0.883 | 0.09255 | -0.016 | 9.543
13 | 0.874 | 0.09772 | -0.016 | 8.941

## 28. Re 500k Mach 0.10 (2)
BIGFOIL.COM POLAR EXPORT
NACA67-113 a=0.5
NACA67-113 a=0.5 |  |  |  | Cl Max: | 0.9887 | at alpha= | 12.5 | deg
XFOIL ncrit=9 |  |  |  | L/D Max: | 51.5695 | at alpha= | 4 | deg
Re: | 500000 |  |  | Cd Min: | 0.18359 | at alpha= | 17.5 | deg
Mach: | 0.1 |  |  | Cl=0 at alpha= | -0.77649 | deg
|  |  |  | @ Cl=0.1, Cd= | 0.014415
|  |  |  | @ Cl=0.4, Cd= | 0.010173
|  |  |  | @ Cl=0.6, Cd= | 0.016237
alpha (deg) | Cl | Cd | Cm | Cl/Cd
-15.5 | -0.4956 | 0.15544 | -0.0358 | -3.1884
-15 | -0.4845 | 0.14879 | -0.0388 | -3.2563
-14.5 | -0.4785 | 0.14105 | -0.0425 | -3.3924
-14 | -0.489 | 0.12906 | -0.0498 | -3.7889
-13.5 | -0.5009 | 0.11883 | -0.0526 | -4.2153
-13 | -0.4847 | 0.11177 | -0.0572 | -4.3366
-12.5 | -0.4758 | 0.10216 | -0.0642 | -4.6574
-12 | -0.6556 | 0.05263 | -0.0952 | -12.4568
-11.5 | -0.6671 | 0.04622 | -0.0936 | -14.4331
-11 | -0.7024 | 0.04021 | -0.0856 | -17.4683
-10.5 | -0.731 | 0.03481 | -0.0751 | -20.9997
-9.5 | -0.7144 | 0.02612 | -0.0621 | -27.3507
-9 | -0.6745 | 0.02268 | -0.0604 | -29.7399
-8.5 | -0.6225 | 0.02043 | -0.0609 | -30.4699
-8 | -0.5723 | 0.01894 | -0.0606 | -30.2165
-7.5 | -0.5212 | 0.01767 | -0.0604 | -29.4963
-7 | -0.4739 | 0.01632 | -0.0598 | -29.038
-6.5 | -0.429 | 0.0157 | -0.0584 | -27.3248
-6 | -0.3908 | 0.01465 | -0.0557 | -26.6758
-5.5 | -0.3532 | 0.014 | -0.0526 | -25.2286
-5 | -0.3129 | 0.01368 | -0.0503 | -22.8728
-4.5 | -0.2771 | 0.0133 | -0.047 | -20.8346
-4 | -0.2479 | 0.01258 | -0.0423 | -19.7059
-3.5 | -0.2437 | 0.01122 | -0.0329 | -21.7201
-3 | -0.2672 | 0.00998 | -0.0172 | -26.7735
-2.5 | -0.2211 | 0.0103 | -0.0144 | -21.466
-2 | -0.165 | 0.01075 | -0.0139 | -15.3488
-1.5 | -0.1291 | 0.01168 | -0.0096 | -11.0531
-1 | -0.0443 | 0.01378 | -0.0127 | -3.2148
-0.5 | 0.0548 | 0.01458 | -0.0209 | 3.7586
0 | 0.1096 | 0.01438 | -0.0209 | 7.6217
0.5 | 0.1216 | 0.01412 | -0.0126 | 8.6119
1 | 0.1804 | 0.01392 | -0.0135 | 12.9598
1.5 | 0.2495 | 0.01331 | -0.016 | 18.7453
2 | 0.3115 | 0.01226 | -0.0165 | 25.4078
2.5 | 0.3757 | 0.01086 | -0.017 | 34.5948
3 | 0.4008 | 0.01015 | -0.011 | 39.4877
3.5 | 0.4496 | 0.00967 | -0.0094 | 46.4943
4 | 0.4863 | 0.00943 | -0.0049 | 51.5695
4.5 | 0.469 | 0.01023 | 0.0097 | 45.8456
5 | 0.4488 | 0.01131 | 0.0241 | 39.6817
5.5 | 0.456 | 0.01287 | 0.0319 | 35.4312
6 | 0.4868 | 0.01381 | 0.0356 | 35.2498
6.5 | 0.5222 | 0.01454 | 0.0387 | 35.9147
7 | 0.5601 | 0.01517 | 0.0413 | 36.9216
7.5 | 0.5952 | 0.01605 | 0.0442 | 37.0841
8 | 0.6272 | 0.0173 | 0.0475 | 36.2543
8.5 | 0.6661 | 0.0181 | 0.0496 | 36.8011
9 | 0.7068 | 0.01974 | 0.051 | 35.8055
9.5 | 0.753 | 0.02108 | 0.0516 | 35.7211
10 | 0.8066 | 0.02268 | 0.0502 | 35.5644
10.5 | 0.8598 | 0.02543 | 0.049 | 33.8105
11 | 0.909 | 0.02857 | 0.0481 | 31.8166
11.5 | 0.9502 | 0.03235 | 0.0475 | 29.3725
12 | 0.9817 | 0.0355 | 0.0475 | 27.6535
12.5 | 0.9887 | 0.03959 | 0.0504 | 24.9735
13 | 0.9551 | 0.04503 | 0.0587 | 21.2103
14 | 0.8737 | 0.06083 | 0.0651 | 14.363
14.5 | 0.8387 | 0.07062 | 0.0628 | 11.8762
15 | 0.6137 | 0.13743 | 0.0292 | 4.4655
16 | 0.6002 | 0.1632 | 0.0162 | 3.6777
16.5 | 0.6073 | 0.17164 | 0.0118 | 3.5382
17 | 0.6213 | 0.17796 | 0.0087 | 3.4912
17.5 | 0.6383 | 0.18359 | 0.0073 | 3.4768

## 29. Re 500k Mach 0.25 (1)
BIGFOIL.COM POLAR EXPORT
NACA67-113 a=0.5
NACA67-113 a=0.5 |  |  |  | Cl Max: | 0.918 | at alpha= | 7.5 | deg
JavaFoil+Calcfoil stall+Eppler ext transition |  |  |  | L/D Max: | 64.924 | at alpha= | 3 | deg
Re: | 500000 |  |  | Cd Min: | 0.00635 | at alpha= | -0.5 | deg
Mach: | 0.25 |  |  | Cl=0 at alpha= | -0.66129 | deg
|  |  |  | @ Cl=0.1, Cd= | 0.0064293
|  |  |  | @ Cl=0.4, Cd= | 0.0067593
|  |  |  | @ Cl=0.6, Cd= | 0.01263
alpha (deg) | Cl | Cd | Cm | Cl/Cd
-15.5 | -0.419 | 0.15252 | 0.007 | -2.747
-15 | -0.477 | 0.16626 | 0.007 | -2.868
-14.5 | -0.53 | 0.15489 | 0.006 | -3.424
-14 | -0.579 | 0.13628 | 0.006 | -4.251
-13.5 | -0.623 | 0.12582 | 0.005 | -4.953
-13 | -0.661 | 0.11173 | 0.005 | -5.919
-12.5 | -0.687 | 0.1037 | 0.005 | -6.624
-12 | -0.706 | 0.09384 | 0.004 | -7.52
-11.5 | -0.718 | 0.08825 | 0.004 | -8.141
-11 | -0.726 | 0.08224 | 0.004 | -8.824
-10.5 | -0.727 | 0.07581 | 0.003 | -9.586
-10 | -0.722 | 0.0693 | 0.003 | -10.418
-9.5 | -0.712 | 0.06529 | 0.002 | -10.899
-9 | -0.697 | 0.05978 | 0.002 | -11.654
-8.5 | -0.677 | 0.05592 | 0.002 | -12.101
-8 | -0.652 | 0.05204 | 0.001 | -12.521
-7.5 | -0.624 | 0.04808 | 0.001 | -12.968
-7 | -0.718 | 0.0144 | 0.001 | -49.888
-6.5 | -0.674 | 0.01397 | 0 | -48.222
-6 | -0.625 | 0.01338 | -0.001 | -46.749
-5.5 | -0.574 | 0.01279 | -0.002 | -44.875
-5 | -0.52 | 0.01232 | -0.004 | -42.215
-4.5 | -0.464 | 0.01183 | -0.005 | -39.262
-4 | -0.407 | 0.01144 | -0.006 | -35.555
-3.5 | -0.348 | 0.01108 | -0.007 | -31.394
-3 | -0.288 | 0.01074 | -0.008 | -26.806
-2.5 | -0.224 | 0.00654 | -0.009 | -34.281
-2 | -0.164 | 0.00647 | -0.01 | -25.309
-1.5 | -0.103 | 0.00642 | -0.011 | -16.017
-1 | -0.042 | 0.00637 | -0.012 | -6.562
-0.5 | 0.02 | 0.00635 | -0.013 | 3.072
0 | 0.081 | 0.00642 | -0.014 | 12.583
0.5 | 0.142 | 0.00645 | -0.015 | 22.002
1 | 0.203 | 0.0065 | -0.016 | 31.248
1.5 | 0.264 | 0.00657 | -0.018 | 40.128
2 | 0.324 | 0.00664 | -0.019 | 48.784
2.5 | 0.384 | 0.00673 | -0.02 | 57.06
3 | 0.444 | 0.00684 | -0.021 | 64.924
3.5 | 0.508 | 0.01194 | -0.022 | 42.567
4 | 0.566 | 0.01236 | -0.023 | 45.821
4.5 | 0.624 | 0.01282 | -0.024 | 48.624
5 | 0.679 | 0.01332 | -0.026 | 50.981
5.5 | 0.733 | 0.01399 | -0.027 | 52.346
6 | 0.784 | 0.01458 | -0.028 | 53.77
6.5 | 0.832 | 0.01521 | -0.029 | 54.694
7 | 0.877 | 0.01593 | -0.03 | 55.075
7.5 | 0.918 | 0.01617 | -0.031 | 56.801
8 | 0.788 | 0.05068 | -0.017 | 15.548
8.5 | 0.81 | 0.05513 | -0.016 | 14.701
9 | 0.827 | 0.05892 | -0.015 | 14.04
9.5 | 0.837 | 0.06373 | -0.014 | 13.137
10 | 0.842 | 0.06836 | -0.014 | 12.315
10.5 | 0.839 | 0.0733 | -0.015 | 11.448
11 | 0.829 | 0.07913 | -0.015 | 10.476
11.5 | 0.811 | 0.08577 | -0.015 | 9.458
12 | 0.786 | 0.09404 | -0.015 | 8.359
12.5 | 0.754 | 0.1025 | -0.016 | 7.354

## 30. Re 500k Mach 0.25 (2)
BIGFOIL.COM POLAR EXPORT
NACA67-113 a=0.5
NACA67-113 a=0.5 |  |  |  | Cl Max: | 0.8769 | at alpha= | 11 | deg
XFOIL ncrit=9 |  |  |  | L/D Max: | 49.1344 | at alpha= | 4 | deg
Re: | 500000 |  |  | Cd Min: | 0.16545 | at alpha= | 16 | deg
Mach: | 0.25 |  |  | Cl=0 at alpha= | -0.7613 | deg
|  |  |  | @ Cl=0.1, Cd= | 0.014552
|  |  |  | @ Cl=0.4, Cd= | 0.010891
|  |  |  | @ Cl=0.6, Cd= | 0.017044
alpha (deg) | Cl | Cd | Cm | Cl/Cd
-14.5 | -0.4751 | 0.14315 | -0.0453 | -3.3189
-14 | -0.4805 | 0.13432 | -0.0493 | -3.5773
-13.5 | -0.4702 | 0.12493 | -0.0538 | -3.7637
-13 | -0.4518 | 0.11763 | -0.0587 | -3.8409
-12.5 | -0.4403 | 0.10828 | -0.0655 | -4.0663
-12 | -0.4379 | 0.09672 | -0.0741 | -4.5275
-11.5 | -0.4724 | 0.07214 | -0.0981 | -6.5484
-11 | -0.6013 | 0.04708 | -0.1013 | -12.7719
-10.5 | -0.6411 | 0.04105 | -0.0936 | -15.6175
-10 | -0.6679 | 0.03591 | -0.0847 | -18.5993
-9.5 | -0.683 | 0.03112 | -0.075 | -21.9473
-9 | -0.6759 | 0.02738 | -0.0676 | -24.6859
-8.5 | -0.6406 | 0.02322 | -0.065 | -27.5883
-8 | -0.5905 | 0.02091 | -0.0643 | -28.2401
-7.5 | -0.5298 | 0.01879 | -0.0654 | -28.1958
-7 | -0.4756 | 0.01708 | -0.0653 | -27.8454
-6.5 | -0.429 | 0.01623 | -0.0637 | -26.4325
-6 | -0.3878 | 0.01511 | -0.0611 | -25.6651
-5.5 | -0.3475 | 0.01446 | -0.058 | -24.0318
-5 | -0.3056 | 0.01401 | -0.0558 | -21.813
-4.5 | -0.2683 | 0.01356 | -0.0523 | -19.7861
-4 | -0.2354 | 0.01299 | -0.0479 | -18.1216
-3.5 | -0.2315 | 0.01189 | -0.0381 | -19.4701
-3 | -0.2535 | 0.01064 | -0.0228 | -23.8252
-2.5 | -0.2264 | 0.01042 | -0.0154 | -21.7274
-2 | -0.1987 | 0.01119 | -0.0093 | -17.7569
-1.5 | -0.1369 | 0.01179 | -0.0093 | -11.6115
-1 | -0.0507 | 0.01394 | -0.0123 | -3.637
-0.5 | 0.0555 | 0.01483 | -0.0213 | 3.7424
0.5 | 0.1179 | 0.01444 | -0.0115 | 8.1648
1 | 0.1847 | 0.01413 | -0.0136 | 13.0715
1.5 | 0.2442 | 0.01379 | -0.014 | 17.7085
2 | 0.3286 | 0.01226 | -0.0182 | 26.8026
2.5 | 0.3852 | 0.01112 | -0.0169 | 34.6403
3 | 0.4272 | 0.01047 | -0.0135 | 40.8023
3.5 | 0.4562 | 0.00982 | -0.0077 | 46.4562
4 | 0.4825 | 0.00982 | -0.0005 | 49.1344
4.5 | 0.4501 | 0.01051 | 0.0172 | 42.8259
5 | 0.4362 | 0.01195 | 0.0301 | 36.5021
5.5 | 0.4489 | 0.01349 | 0.0371 | 33.2765
6 | 0.4843 | 0.01432 | 0.0403 | 33.8198
6.5 | 0.5207 | 0.01507 | 0.0437 | 34.5521
7 | 0.5546 | 0.01606 | 0.0473 | 34.533
7.5 | 0.5943 | 0.01682 | 0.0498 | 35.3329
8 | 0.6287 | 0.01817 | 0.0532 | 34.601
8.5 | 0.667 | 0.01924 | 0.0559 | 34.6674
9 | 0.7134 | 0.02117 | 0.0571 | 33.6986
9.5 | 0.7614 | 0.02294 | 0.058 | 33.1909
10 | 0.8139 | 0.0258 | 0.0573 | 31.5465
10.5 | 0.8564 | 0.02975 | 0.0578 | 28.7866
11 | 0.8769 | 0.03571 | 0.0597 | 24.5561
11.5 | 0.8689 | 0.04363 | 0.062 | 19.9152
12 | 0.8383 | 0.05181 | 0.0646 | 16.1803
12.5 | 0.7919 | 0.05869 | 0.069 | 13.4929
13 | 0.7288 | 0.07226 | 0.0651 | 10.0858
13.5 | 0.6684 | 0.09298 | 0.0513 | 7.1886
14.5 | 0.5838 | 0.13908 | 0.0295 | 4.1976
15 | 0.5955 | 0.14545 | 0.027 | 4.0942
15.5 | 0.5985 | 0.15489 | 0.0236 | 3.864
16 | 0.6021 | 0.16545 | 0.0179 | 3.6392

## 31. Re 500k Mach 0.50 (1)
BIGFOIL.COM POLAR EXPORT
NACA67-113 a=0.5
NACA67-113 a=0.5 |  |  |  | Cl Max: | 1.116 | at alpha= | 20 | deg
JavaFoil+Calcfoil stall+Eppler ext transition |  |  |  | L/D Max: | 66.747 | at alpha= | 3 | deg
Re: | 500000 |  |  | Cd Min: | 0.00676 | at alpha= | -0.5 | deg
Mach: | 0.5 |  |  | Cl=0 at alpha= | -0.66177 | deg
|  |  |  | @ Cl=0.1, Cd= | 0.0068259
|  |  |  | @ Cl=0.4, Cd= | 0.0071936
|  |  |  | @ Cl=0.6, Cd= | 0.013436
alpha (deg) | Cl | Cd | Cm | Cl/Cd
-20 | -1.052 | 0.22136 | 0.017 | -4.753
-19.5 | -1.026 | 0.21651 | 0.016 | -4.739
-19 | -1 | 0.21365 | 0.016 | -4.68
-18.5 | -0.973 | 0.21165 | 0.015 | -4.599
-18 | -0.945 | 0.20267 | 0.014 | -4.662
-17.5 | -0.918 | 0.19442 | 0.013 | -4.722
-17 | -0.891 | 0.19295 | 0.013 | -4.619
-16.5 | -0.865 | 0.18957 | 0.012 | -4.563
-16 | -0.838 | 0.18546 | 0.011 | -4.521
-15.5 | -0.811 | 0.17404 | 0.011 | -4.661
-15 | -0.783 | 0.16411 | 0.01 | -4.772
-14.5 | -0.756 | 0.1582 | 0.009 | -4.781
-14 | -0.73 | 0.15399 | 0.009 | -4.738
-13.5 | -0.703 | 0.15319 | 0.008 | -4.587
-13 | -0.676 | 0.14958 | 0.007 | -4.518
-12.5 | -0.647 | 0.14073 | 0.006 | -4.6
-12 | -0.62 | 0.13144 | 0.006 | -4.721
-11.5 | -0.593 | 0.13256 | 0.005 | -4.477
-11 | -0.567 | 0.12233 | 0.005 | -4.631
-10.5 | -0.539 | 0.11539 | 0.004 | -4.675
-10 | -0.511 | 0.11034 | 0.003 | -4.635
-9.5 | -0.484 | 0.11128 | 0.003 | -4.351
-9 | -0.457 | 0.1087 | 0.002 | -4.204
-8.5 | -0.43 | 0.0959 | 0.002 | -4.483
-8 | -0.402 | 0.09113 | 0.001 | -4.412
-7.5 | -0.375 | 0.07658 | 0.001 | -4.898
-7 | -0.474 | 0.05743 | 0 | -8.254
-6.5 | -0.537 | 0.0479 | 0 | -11.204
-6 | -0.531 | 0.04317 | -0.001 | -12.289
-5.5 | -0.612 | 0.01448 | -0.003 | -42.257
-5 | -0.564 | 0.01386 | -0.004 | -40.724
-4.5 | -0.509 | 0.01313 | -0.005 | -38.785
-4 | -0.449 | 0.01246 | -0.006 | -36.011
-3.5 | -0.385 | 0.012 | -0.008 | -32.101
-3 | -0.32 | 0.01157 | -0.009 | -27.633
-2.5 | -0.252 | 0.01117 | -0.01 | -22.595
-2 | -0.182 | 0.0069 | -0.011 | -26.365
-1.5 | -0.114 | 0.00685 | -0.012 | -16.684
-1 | -0.046 | 0.00679 | -0.013 | -6.841
-0.5 | 0.022 | 0.00676 | -0.015 | 3.209
0 | 0.09 | 0.00682 | -0.016 | 13.192
0.5 | 0.158 | 0.00686 | -0.017 | 23.042
1 | 0.226 | 0.00693 | -0.018 | 32.612
1.5 | 0.293 | 0.00703 | -0.019 | 41.682
2 | 0.36 | 0.00711 | -0.021 | 50.641
2.5 | 0.427 | 0.00725 | -0.022 | 58.867
3 | 0.493 | 0.00739 | -0.023 | 66.747
3.5 | 0.564 | 0.01311 | -0.025 | 42.997
4 | 0.627 | 0.01368 | -0.026 | 45.827
4.5 | 0.687 | 0.0143 | -0.027 | 48.017
5 | 0.743 | 0.01506 | -0.028 | 49.309
5.5 | 0.792 | 0.0161 | -0.03 | 49.212
6 | 0.832 | 0.01693 | -0.031 | 49.145
6.5 | 0.705 | 0.04605 | -0.015 | 15.311
7 | 0.699 | 0.05101 | -0.013 | 13.698
7.5 | 0.613 | 0.06325 | -0.013 | 9.699
8 | 0.473 | 0.09189 | -0.014 | 5.144
8.5 | 0.5 | 0.09457 | -0.014 | 5.285
9 | 0.528 | 0.10215 | -0.017 | 5.164
9.5 | 0.554 | 0.10329 | -0.017 | 5.366
10 | 0.581 | 0.10821 | -0.017 | 5.37
10.5 | 0.608 | 0.11543 | -0.019 | 5.271
11 | 0.636 | 0.12513 | -0.02 | 5.081
11.5 | 0.663 | 0.1286 | -0.021 | 5.152
12 | 0.689 | 0.13229 | -0.021 | 5.21
12.5 | 0.716 | 0.14068 | -0.022 | 5.088
13 | 0.744 | 0.14883 | -0.024 | 4.999
13.5 | 0.771 | 0.15244 | -0.025 | 5.055
14 | 0.797 | 0.15618 | -0.025 | 5.103
14.5 | 0.824 | 0.16333 | -0.026 | 5.042
15 | 0.85 | 0.16975 | -0.026 | 5.007
15.5 | 0.878 | 0.18273 | -0.029 | 4.807
16 | 0.905 | 0.18585 | -0.029 | 4.867
16.5 | 0.931 | 0.18861 | -0.03 | 4.934
17 | 0.957 | 0.18819 | -0.031 | 5.086
17.5 | 0.983 | 0.19597 | -0.031 | 5.018
18 | 1.012 | 0.20239 | -0.033 | 5
18.5 | 1.038 | 0.20572 | -0.034 | 5.045
19 | 1.064 | 0.21668 | -0.034 | 4.908
19.5 | 1.09 | 0.21594 | -0.035 | 5.046
20 | 1.116 | 0.22651 | -0.036 | 4.929

## 32. Re 500k Mach 0.50 (2)
BIGFOIL.COM POLAR EXPORT
NACA67-113 a=0.5
NACA67-113 a=0.5 |  |  |  | Cl Max: | 0.7462 | at alpha= | 20 | deg
XFOIL ncrit=9 |  |  |  | L/D Max: | 44.559 | at alpha= | 3.5 | deg
Re: | 500000 |  |  | Cd Min: | 0.24811 | at alpha= | 20 | deg
Mach: | 0.5 |  |  | Cl=0 at alpha= | -0.524 | deg
|  |  |  | @ Cl=0.1, Cd= | 0.016212
|  |  |  | @ Cl=0.4, Cd= | 0.014437
|  |  |  | @ Cl=0.6, Cd= | 0.17812
alpha (deg) | Cl | Cd | Cm | Cl/Cd
-20 | -0.6468 | 0.24253 | 0.0008 | -2.6669
-19.5 | -0.6274 | 0.2343 | -0.0052 | -2.6778
-19 | -0.6118 | 0.22623 | -0.0116 | -2.7043
-18.5 | -0.5863 | 0.21823 | -0.0143 | -2.6866
-18 | -0.5653 | 0.21087 | -0.0188 | -2.6808
-17.5 | -0.5451 | 0.20308 | -0.0237 | -2.6842
-17 | -0.5361 | 0.19492 | -0.0318 | -2.7504
-16.5 | -0.51 | 0.1864 | -0.034 | -2.7361
-16 | -0.4898 | 0.17946 | -0.0376 | -2.7293
-15.5 | -0.4739 | 0.17249 | -0.0411 | -2.7474
-15 | -0.4608 | 0.1634 | -0.0494 | -2.8201
-14.5 | -0.4425 | 0.15328 | -0.0585 | -2.8869
-14 | -0.4106 | 0.14551 | -0.0615 | -2.8218
-13.5 | -0.3882 | 0.13718 | -0.0677 | -2.8299
-13 | -0.3743 | 0.12717 | -0.0765 | -2.9433
-12.5 | -0.3655 | 0.11709 | -0.0841 | -3.1215
-12 | -0.3567 | 0.10724 | -0.0902 | -3.3262
-11.5 | -0.3516 | 0.09762 | -0.0952 | -3.6017
-11 | -0.355 | 0.08778 | -0.0976 | -4.0442
-10.5 | -0.3658 | 0.07665 | -0.1037 | -4.7723
-10 | -0.3819 | 0.06439 | -0.1121 | -5.931
-9.5 | -0.4163 | 0.05322 | -0.1178 | -7.8222
-9 | -0.4552 | 0.04516 | -0.1165 | -10.0797
-8.5 | -0.4884 | 0.03888 | -0.1106 | -12.5617
-8 | -0.5136 | 0.03346 | -0.1019 | -15.3497
-7.5 | -0.5232 | 0.02855 | -0.0928 | -18.3257
-7 | -0.5052 | 0.02386 | -0.0857 | -21.1735
-6.5 | -0.454 | 0.02044 | -0.083 | -22.2114
-6 | -0.3862 | 0.01825 | -0.0826 | -21.1616
-5.5 | -0.3318 | 0.01676 | -0.0803 | -19.7971
-5 | -0.2872 | 0.01579 | -0.0764 | -18.1887
-4.5 | -0.2442 | 0.01504 | -0.0721 | -16.2367
-4 | -0.2014 | 0.01443 | -0.0677 | -13.957
-3.5 | -0.1766 | 0.01405 | -0.0608 | -12.5694
-2 | -0.2328 | 0.01197 | -0.0102 | -19.4486
-1 | -0.0952 | 0.01466 | -0.0079 | -6.4939
0 | 0.1048 | 0.01625 | -0.0199 | 6.4492
1 | 0.2265 | 0.01612 | -0.0188 | 14.0509
1.5 | 0.316 | 0.01521 | -0.0232 | 20.7758
2 | 0.3314 | 0.01368 | -0.0122 | 24.2251
2.5 | 0.4229 | 0.01191 | -0.0153 | 35.508
3 | 0.4609 | 0.01142 | -0.009 | 40.359
3.5 | 0.4799 | 0.01077 | 0.0018 | 44.559
4 | 0.4282 | 0.01124 | 0.0249 | 38.0961
4.5 | 0.3961 | 0.01285 | 0.0417 | 30.8249
5 | 0.4004 | 0.0146 | 0.0513 | 27.4247
5.5 | 0.4351 | 0.01567 | 0.0562 | 27.7664
6 | 0.4719 | 0.01677 | 0.0608 | 28.1395
6.5 | 0.5109 | 0.01788 | 0.0652 | 28.5738
7 | 0.55 | 0.01928 | 0.0697 | 28.527
7.5 | 0.5931 | 0.02122 | 0.0737 | 27.95
8 | 0.6429 | 0.02341 | 0.077 | 27.4626
8.5 | 0.679 | 0.02707 | 0.0812 | 25.0831
9 | 0.6871 | 0.03212 | 0.0877 | 21.3917
9.5 | 0.6754 | 0.03856 | 0.0927 | 17.5156
10 | 0.6535 | 0.04672 | 0.0937 | 13.9876
10.5 | 0.6234 | 0.05748 | 0.0891 | 10.8455
11 | 0.59 | 0.07252 | 0.0772 | 8.1357
11.5 | 0.5673 | 0.09103 | 0.0624 | 6.232
12 | 0.5565 | 0.10541 | 0.0526 | 5.2794
12.5 | 0.5456 | 0.11711 | 0.047 | 4.6589
13 | 0.5399 | 0.12654 | 0.0437 | 4.2666
13.5 | 0.5441 | 0.13597 | 0.0422 | 4.0016
14 | 0.5518 | 0.14589 | 0.0373 | 3.7823
14.5 | 0.5537 | 0.15731 | 0.0291 | 3.5198
15 | 0.5674 | 0.16568 | 0.0245 | 3.4247
15.5 | 0.5869 | 0.17285 | 0.0213 | 3.3954
16 | 0.6074 | 0.1811 | 0.0188 | 3.3539
16.5 | 0.619 | 0.19057 | 0.0126 | 3.2482
17 | 0.6303 | 0.19997 | 0.0056 | 3.152
17.5 | 0.6509 | 0.20701 | 0.0018 | 3.1443
18 | 0.6769 | 0.21511 | -0.0004 | 3.1468
18.5 | 0.6902 | 0.22379 | -0.0067 | 3.0841
19 | 0.7052 | 0.23293 | -0.0135 | 3.0275
19.5 | 0.7252 | 0.2408 | -0.0183 | 3.0116
20 | 0.7462 | 0.24811 | -0.0226 | 3.0075

## 33. Re 750k Mach 0.00 (1)
BIGFOIL.COM POLAR EXPORT
NACA67-113 a=0.5
NACA67-113 a=0.5 |  |  |  | Cl Max: | 1.04 | at alpha= | 9.5 | deg
JavaFoil+Calcfoil stall+Eppler ext transition |  |  |  | L/D Max: | 93.901 | at alpha= | 3.5 | deg
Re: | 750000 |  |  | Cd Min: | 0.00519 | at alpha= | -1 | deg
Mach: | 0 |  |  | Cl=0 at alpha= | -0.65833 | deg
|  |  |  | @ Cl=0.1, Cd= | 0.0052305
|  |  |  | @ Cl=0.4, Cd= | 0.0054831
|  |  |  | @ Cl=0.6, Cd= | 0.011138
alpha (deg) | Cl | Cd | Cm | Cl/Cd
-13.5 | -0.812 | 0.09932 | 0.005 | -8.176
-13 | -0.818 | 0.09352 | 0.005 | -8.745
-12.5 | -0.816 | 0.0891 | 0.005 | -9.157
-12 | -0.811 | 0.08353 | 0.005 | -9.704
-11.5 | -0.802 | 0.07794 | 0.004 | -10.288
-11 | -0.79 | 0.07324 | 0.004 | -10.782
-10.5 | -0.775 | 0.06758 | 0.004 | -11.471
-10 | -0.757 | 0.0634 | 0.003 | -11.948
-9.5 | -0.736 | 0.05906 | 0.003 | -12.459
-9 | -0.713 | 0.05477 | 0.003 | -13.014
-8.5 | -0.831 | 0.01436 | 0.004 | -57.834
-8 | -0.794 | 0.01387 | 0.003 | -57.205
-7.5 | -0.753 | 0.01334 | 0.002 | -56.403
-7 | -0.709 | 0.01286 | 0.001 | -55.123
-6.5 | -0.662 | 0.01227 | 0 | -53.898
-6 | -0.612 | 0.01164 | -0.001 | -52.568
-5.5 | -0.56 | 0.01101 | -0.002 | -50.925
-5 | -0.507 | 0.01095 | -0.003 | -46.311
-4.5 | -0.452 | 0.01053 | -0.005 | -42.925
-4 | -0.395 | 0.01018 | -0.006 | -38.841
-3.5 | -0.338 | 0.00987 | -0.007 | -34.228
-3 | -0.279 | 0.00958 | -0.008 | -29.161
-2.5 | -0.219 | 0.0053 | -0.009 | -41.385
-2 | -0.16 | 0.00525 | -0.01 | -30.509
-1.5 | -0.101 | 0.00522 | -0.011 | -19.268
-1 | -0.041 | 0.00519 | -0.012 | -7.866
-0.5 | 0.019 | 0.00519 | -0.013 | 3.675
0 | 0.079 | 0.00522 | -0.014 | 15.128
0.5 | 0.139 | 0.00525 | -0.015 | 26.449
1 | 0.199 | 0.00529 | -0.016 | 37.549
1.5 | 0.258 | 0.00534 | -0.017 | 48.267
2 | 0.317 | 0.00539 | -0.018 | 58.765
2.5 | 0.376 | 0.00545 | -0.02 | 68.967
3 | 0.434 | 0.00553 | -0.021 | 78.516
3.5 | 0.492 | 0.00524 | -0.022 | 93.901
4 | 0.55 | 0.01079 | -0.023 | 51.032
4.5 | 0.606 | 0.01118 | -0.024 | 54.244
5 | 0.661 | 0.0116 | -0.025 | 56.997
5.5 | 0.714 | 0.01221 | -0.026 | 58.489
6 | 0.765 | 0.01281 | -0.027 | 59.773
6.5 | 0.815 | 0.01332 | -0.028 | 61.15
7 | 0.862 | 0.01395 | -0.029 | 61.767
7.5 | 0.906 | 0.01446 | -0.03 | 62.66
8 | 0.947 | 0.01518 | -0.031 | 62.39
8.5 | 0.984 | 0.01584 | -0.032 | 62.119
9 | 1.015 | 0.01651 | -0.033 | 61.467
9.5 | 1.04 | 0.01711 | -0.034 | 60.748
10 | 0.877 | 0.06184 | -0.019 | 14.185
10.5 | 0.889 | 0.06669 | -0.019 | 13.332
11 | 0.897 | 0.07155 | -0.018 | 12.531
11.5 | 0.901 | 0.07734 | -0.018 | 11.653
12 | 0.901 | 0.08235 | -0.016 | 10.942
12.5 | 0.899 | 0.08834 | -0.017 | 10.178
13 | 0.892 | 0.09383 | -0.017 | 9.509
13.5 | 0.883 | 0.09964 | -0.018 | 8.865
14 | 0.871 | 0.10597 | -0.018 | 8.215
14.5 | 0.856 | 0.11283 | -0.019 | 7.584

## 34. Re 750k Mach 0.00 (2)
BIGFOIL.COM POLAR EXPORT
NACA67-113 a=0.5
NACA67-113 a=0.5 |  |  |  | Cl Max: | 1.048 | at alpha= | 14 | deg
XFOIL ncrit=9 |  |  |  | L/D Max: | 63.1966 | at alpha= | 3.5 | deg
Re: | 750000 |  |  | Cd Min: | 0.20595 | at alpha= | 19 | deg
Mach: | 0 |  |  | Cl=0 at alpha= | -0.64322 | deg
|  |  |  | @ Cl=0.1, Cd= | 0.0089776
|  |  |  | @ Cl=0.4, Cd= | 0.0071668
|  |  |  | @ Cl=0.6, Cd= | 0.013344
alpha (deg) | Cl | Cd | Cm | Cl/Cd
-16.5 | -0.5234 | 0.16644 | -0.0303 | -3.1447
-16 | -0.5195 | 0.15672 | -0.0344 | -3.3148
-15.5 | -0.503 | 0.15172 | -0.0364 | -3.3153
-15 | -0.492 | 0.14522 | -0.0395 | -3.388
-14.5 | -0.4853 | 0.13778 | -0.0429 | -3.5223
-14 | -0.3965 | 0.1165 | -0.0519 | -3.4034
-13.5 | -0.5686 | 0.09021 | -0.0679 | -6.3031
-13 | -0.6871 | 0.05411 | -0.0937 | -12.6982
-12.5 | -0.8354 | 0.03645 | -0.0823 | -22.9191
-12 | -0.8484 | 0.03272 | -0.0749 | -25.9291
-11.5 | -0.8499 | 0.02902 | -0.0682 | -29.2867
-11 | -0.8375 | 0.02574 | -0.0627 | -32.5369
-10.5 | -0.8094 | 0.02332 | -0.0594 | -34.7084
-10 | -0.7729 | 0.02114 | -0.0572 | -36.561
-9.5 | -0.7332 | 0.01965 | -0.0552 | -37.313
-9 | -0.6885 | 0.0175 | -0.0545 | -39.3429
-8.5 | -0.6451 | 0.01647 | -0.0532 | -39.1682
-8 | -0.6013 | 0.01549 | -0.0518 | -38.8186
-7.5 | -0.5606 | 0.01435 | -0.0497 | -39.0662
-7 | -0.5189 | 0.0136 | -0.0477 | -38.1544
-6.5 | -0.4764 | 0.01298 | -0.0458 | -36.7026
-6 | -0.4323 | 0.01248 | -0.0443 | -34.6394
-5.5 | -0.3908 | 0.0119 | -0.0421 | -32.8403
-5 | -0.3472 | 0.01151 | -0.0402 | -30.1651
-4.5 | -0.3021 | 0.01115 | -0.0386 | -27.0942
-4 | -0.2595 | 0.01063 | -0.0364 | -24.412
-3.5 | -0.2301 | 0.00962 | -0.0322 | -23.9189
-3 | -0.2172 | 0.00823 | -0.0245 | -26.3913
-2.5 | -0.2033 | 0.00715 | -0.0158 | -28.4336
-2 | -0.151 | 0.00731 | -0.015 | -20.6566
-1.5 | -0.0978 | 0.00758 | -0.0145 | -12.9024
-1 | -0.0426 | 0.00827 | -0.0138 | -5.1511
-0.5 | 0.0171 | 0.0091 | -0.0136 | 1.8791
0 | 0.0706 | 0.00906 | -0.0135 | 7.7925
0.5 | 0.1277 | 0.0089 | -0.0141 | 14.3483
1 | 0.1806 | 0.00883 | -0.0139 | 20.453
1.5 | 0.2411 | 0.00834 | -0.0147 | 28.9089
2 | 0.2974 | 0.00777 | -0.0145 | 38.2754
2.5 | 0.3492 | 0.00737 | -0.0136 | 47.3813
3 | 0.4017 | 0.00716 | -0.0132 | 56.1034
3.5 | 0.4468 | 0.00707 | -0.0111 | 63.1966
4 | 0.4534 | 0.00808 | -0.0013 | 56.1139
4.5 | 0.4483 | 0.00936 | 0.0103 | 47.8953
5 | 0.4608 | 0.01072 | 0.0177 | 42.9851
5.5 | 0.4915 | 0.01172 | 0.0215 | 41.9369
6 | 0.5306 | 0.01231 | 0.024 | 43.1032
6.5 | 0.5697 | 0.01297 | 0.0265 | 43.9244
7 | 0.6118 | 0.01349 | 0.0283 | 45.3521
7.5 | 0.6513 | 0.01425 | 0.0304 | 45.7053
8 | 0.686 | 0.01513 | 0.0334 | 45.3404
8.5 | 0.7251 | 0.01584 | 0.0356 | 45.7765
9 | 0.7564 | 0.01716 | 0.0389 | 44.0793
9.5 | 0.7926 | 0.01793 | 0.0415 | 44.2052
10 | 0.8271 | 0.01893 | 0.0441 | 43.6926
10.5 | 0.8574 | 0.02021 | 0.0473 | 42.4245
11 | 0.8896 | 0.02218 | 0.0498 | 40.1082
11.5 | 0.9305 | 0.0238 | 0.0504 | 39.0966
12 | 0.9758 | 0.02591 | 0.0494 | 37.6611
12.5 | 1.0202 | 0.02785 | 0.0478 | 36.632
13 | 1.0457 | 0.03096 | 0.0491 | 33.7758
13.5 | 1.044 | 0.03564 | 0.0539 | 29.2929
14 | 1.048 | 0.03893 | 0.0574 | 26.9201
14.5 | 1.0342 | 0.0444 | 0.061 | 23.2928
15 | 1.0101 | 0.0512 | 0.0633 | 19.7285
15.5 | 0.9753 | 0.06036 | 0.0628 | 16.1581
16 | 0.9182 | 0.07525 | 0.0569 | 12.202
16.5 | 0.8331 | 0.10209 | 0.04 | 8.1604
17 | 0.4554 | 0.15529 | 0.0156 | 2.9326
17.5 | 0.4678 | 0.15999 | 0.0121 | 2.9239
18 | 0.6392 | 0.19304 | -0.0001 | 3.3112
18.5 | 0.6519 | 0.1999 | -0.0039 | 3.2611
19 | 0.6665 | 0.20595 | -0.0075 | 3.2362

## 35. Re 750k Mach 0.10 (1)
BIGFOIL.COM POLAR EXPORT
NACA67-113 a=0.5
NACA67-113 a=0.5 |  |  |  | Cl Max: | 1.038 | at alpha= | 9.5 | deg
JavaFoil+Calcfoil stall+Eppler ext transition |  |  |  | L/D Max: | 94.101 | at alpha= | 3.5 | deg
Re: | 750000 |  |  | Cd Min: | 0.0052 | at alpha= | -0.5 | deg
Mach: | 0.1 |  |  | Cl=0 at alpha= | -0.65833 | deg
|  |  |  | @ Cl=0.1, Cd= | 0.0052405
|  |  |  | @ Cl=0.4, Cd= | 0.0054951
|  |  |  | @ Cl=0.6, Cd= | 0.011157
alpha (deg) | Cl | Cd | Cm | Cl/Cd
-13.5 | -0.793 | 0.1012 | 0.005 | -7.834
-13 | -0.802 | 0.09515 | 0.005 | -8.424
-12.5 | -0.802 | 0.0898 | 0.005 | -8.934
-12 | -0.8 | 0.0842 | 0.005 | -9.496
-11.5 | -0.793 | 0.07867 | 0.004 | -10.08
-11 | -0.783 | 0.07415 | 0.004 | -10.554
-10.5 | -0.77 | 0.06853 | 0.004 | -11.24
-10 | -0.754 | 0.06404 | 0.003 | -11.772
-9.5 | -0.734 | 0.05976 | 0.003 | -12.274
-9 | -0.711 | 0.0556 | 0.003 | -12.783
-8.5 | -0.83 | 0.01442 | 0.004 | -57.537
-8 | -0.795 | 0.01395 | 0.003 | -56.963
-7.5 | -0.754 | 0.01342 | 0.002 | -56.188
-7 | -0.71 | 0.01294 | 0.001 | -54.894
-6.5 | -0.664 | 0.01235 | 0 | -53.751
-6 | -0.614 | 0.01171 | -0.001 | -52.452
-5.5 | -0.563 | 0.01105 | -0.002 | -50.903
-5 | -0.509 | 0.01099 | -0.003 | -46.32
-4.5 | -0.454 | 0.01056 | -0.005 | -42.973
-4 | -0.397 | 0.01023 | -0.006 | -38.806
-3.5 | -0.339 | 0.00991 | -0.007 | -34.242
-3 | -0.281 | 0.00961 | -0.008 | -29.216
-2.5 | -0.22 | 0.00531 | -0.009 | -41.53
-2 | -0.161 | 0.00526 | -0.01 | -30.567
-1.5 | -0.101 | 0.00522 | -0.011 | -19.343
-1 | -0.041 | 0.00521 | -0.012 | -7.881
-0.5 | 0.019 | 0.0052 | -0.013 | 3.682
0 | 0.079 | 0.00523 | -0.014 | 15.161
0.5 | 0.139 | 0.00526 | -0.015 | 26.492
1 | 0.2 | 0.0053 | -0.016 | 37.652
1.5 | 0.259 | 0.00535 | -0.017 | 48.393
2 | 0.318 | 0.0054 | -0.019 | 58.913
2.5 | 0.377 | 0.00546 | -0.02 | 69.121
3 | 0.436 | 0.00555 | -0.021 | 78.579
3.5 | 0.495 | 0.00526 | -0.022 | 94.101
4 | 0.553 | 0.01083 | -0.023 | 51.062
4.5 | 0.609 | 0.01122 | -0.024 | 54.315
5 | 0.664 | 0.01165 | -0.025 | 56.976
5.5 | 0.717 | 0.01228 | -0.026 | 58.402
6 | 0.768 | 0.0129 | -0.027 | 59.556
6.5 | 0.818 | 0.0134 | -0.028 | 61.01
7 | 0.864 | 0.01403 | -0.029 | 61.607
7.5 | 0.908 | 0.01455 | -0.03 | 62.432
8 | 0.949 | 0.0153 | -0.031 | 62.054
8.5 | 0.985 | 0.01596 | -0.032 | 61.742
9 | 1.015 | 0.01663 | -0.033 | 60.988
9.5 | 1.038 | 0.01721 | -0.034 | 60.302
10 | 0.873 | 0.0628 | -0.018 | 13.899
10.5 | 0.883 | 0.06735 | -0.018 | 13.116
11 | 0.889 | 0.07274 | -0.017 | 12.218
11.5 | 0.892 | 0.07766 | -0.017 | 11.48
12 | 0.89 | 0.08293 | -0.017 | 10.736
12.5 | 0.884 | 0.0895 | -0.017 | 9.88
13 | 0.874 | 0.09364 | -0.017 | 9.337
13.5 | 0.862 | 0.10039 | -0.018 | 8.583
14 | 0.845 | 0.10791 | -0.018 | 7.833
14.5 | 0.826 | 0.11361 | -0.019 | 7.273

## 36. Re 750k Mach 0.10 (2)
BIGFOIL.COM POLAR EXPORT
NACA67-113 a=0.5
NACA67-113 a=0.5 |  |  |  | Cl Max: | 1.033 | at alpha= | 13 | deg
XFOIL ncrit=9 |  |  |  | L/D Max: | 62.9958 | at alpha= | 3.5 | deg
Re: | 750000 |  |  | Cd Min: | 0.19384 | at alpha= | 18 | deg
Mach: | 0.1 |  |  | Cl=0 at alpha= | -0.6438 | deg
|  |  |  | @ Cl=0.1, Cd= | 0.0090303
|  |  |  | @ Cl=0.4, Cd= | 0.0071966
|  |  |  | @ Cl=0.6, Cd= | 0.013442
alpha (deg) | Cl | Cd | Cm | Cl/Cd
-16 | -0.5178 | 0.15757 | -0.0345 | -3.2862
-15.5 | -0.501 | 0.15253 | -0.0365 | -3.2846
-15 | -0.4896 | 0.14604 | -0.0396 | -3.3525
-14.5 | -0.4828 | 0.13863 | -0.043 | -3.4827
-14 | -0.483 | 0.12424 | -0.053 | -3.8876
-13.5 | -0.496 | 0.1088 | -0.062 | -4.5588
-13 | -0.6245 | 0.06256 | -0.0914 | -9.9824
-12.5 | -0.7138 | 0.04764 | -0.093 | -14.9832
-12 | -0.8049 | 0.0367 | -0.0815 | -21.9319
-11.5 | -0.8289 | 0.03136 | -0.0728 | -26.4318
-11 | -0.8297 | 0.02722 | -0.0657 | -30.4813
-10.5 | -0.8079 | 0.02437 | -0.0614 | -33.1514
-10 | -0.7746 | 0.02182 | -0.0586 | -35.4995
-9.5 | -0.735 | 0.02002 | -0.0566 | -36.7133
-9 | -0.69 | 0.01782 | -0.0558 | -38.7205
-8.5 | -0.6462 | 0.01672 | -0.0544 | -38.6483
-8 | -0.6019 | 0.01568 | -0.053 | -38.3865
-7.5 | -0.5594 | 0.01464 | -0.0511 | -38.2104
-7 | -0.5187 | 0.01371 | -0.0489 | -37.8337
-6.5 | -0.4748 | 0.01315 | -0.0471 | -36.1065
-6 | -0.4316 | 0.01252 | -0.0453 | -34.4728
-5.5 | -0.3898 | 0.01194 | -0.0431 | -32.6466
-5 | -0.3459 | 0.01156 | -0.0412 | -29.9221
-4.5 | -0.3016 | 0.01118 | -0.0393 | -26.9767
-4 | -0.2586 | 0.0107 | -0.0372 | -24.1682
-3.5 | -0.2286 | 0.0097 | -0.0329 | -23.567
-3 | -0.2155 | 0.00833 | -0.0252 | -25.8703
-2.5 | -0.2042 | 0.00717 | -0.016 | -28.4798
-2 | -0.1517 | 0.00734 | -0.0152 | -20.6676
-1.5 | -0.099 | 0.00762 | -0.0145 | -12.9921
-1 | -0.0431 | 0.0083 | -0.0138 | -5.1928
-0.5 | 0.0174 | 0.00915 | -0.0138 | 1.9016
0 | 0.0717 | 0.00911 | -0.0137 | 7.8705
0.5 | 0.1285 | 0.00895 | -0.0142 | 14.3575
1 | 0.1812 | 0.00887 | -0.0139 | 20.4284
1.5 | 0.2427 | 0.00837 | -0.0149 | 28.9964
2 | 0.2987 | 0.0078 | -0.0145 | 38.2949
2.5 | 0.3511 | 0.0074 | -0.0137 | 47.4459
3 | 0.404 | 0.00718 | -0.0132 | 56.2674
3.5 | 0.4479 | 0.00711 | -0.0107 | 62.9958
4 | 0.4521 | 0.00816 | -0.0005 | 55.4044
4.5 | 0.4459 | 0.00943 | 0.0115 | 47.2853
5.5 | 0.4907 | 0.01181 | 0.0224 | 41.5495
6 | 0.5304 | 0.01237 | 0.0249 | 42.8779
6.5 | 0.5698 | 0.01303 | 0.0274 | 43.7299
7 | 0.6116 | 0.0136 | 0.0293 | 44.9706
7.5 | 0.6514 | 0.01436 | 0.0315 | 45.3621
8 | 0.6864 | 0.01526 | 0.0345 | 44.9803
8.5 | 0.7252 | 0.01601 | 0.0369 | 45.2967
9 | 0.7568 | 0.01735 | 0.0401 | 43.6196
9.5 | 0.7928 | 0.01818 | 0.0429 | 43.6084
10 | 0.8272 | 0.01924 | 0.0456 | 42.9938
10.5 | 0.8562 | 0.02085 | 0.049 | 41.0647
11 | 0.8904 | 0.02268 | 0.0514 | 39.2593
11.5 | 0.9305 | 0.02448 | 0.0521 | 38.0106
12 | 0.9746 | 0.02674 | 0.0513 | 36.4473
12.5 | 1.0169 | 0.02892 | 0.05 | 35.1625
13 | 1.033 | 0.03303 | 0.0523 | 31.2746
13.5 | 1.0268 | 0.03768 | 0.0571 | 27.2505
14 | 1.0221 | 0.04192 | 0.0608 | 24.3822
14.5 | 0.9971 | 0.04868 | 0.0639 | 20.4827
15 | 0.9614 | 0.05747 | 0.0644 | 16.7287
15.5 | 0.9163 | 0.06968 | 0.0604 | 13.1501
16 | 0.8499 | 0.08999 | 0.0483 | 9.4444
16.5 | 0.615 | 0.16796 | 0.0128 | 3.6616
17 | 0.6315 | 0.17291 | 0.0103 | 3.6522
17.5 | 0.637 | 0.18206 | 0.0063 | 3.4988
18 | 0.6394 | 0.19384 | -0.0003 | 3.2986

## 37. Re 750k Mach 0.25 (1)
BIGFOIL.COM POLAR EXPORT
NACA67-113 a=0.5
NACA67-113 a=0.5 |  |  |  | Cl Max: | 0.986 | at alpha= | 8.5 | deg
JavaFoil+Calcfoil stall+Eppler ext transition |  |  |  | L/D Max: | 79.444 | at alpha= | 3 | deg
Re: | 750000 |  |  | Cd Min: | 0.00526 | at alpha= | -0.5 | deg
Mach: | 0.25 |  |  | Cl=0 at alpha= | -0.66129 | deg
|  |  |  | @ Cl=0.1, Cd= | 0.0053092
|  |  |  | @ Cl=0.4, Cd= | 0.0055771
|  |  |  | @ Cl=0.6, Cd= | 0.011349
alpha (deg) | Cl | Cd | Cm | Cl/Cd
-13 | -0.661 | 0.10581 | 0.005 | -6.252
-12.5 | -0.687 | 0.09841 | 0.005 | -6.982
-12 | -0.706 | 0.08913 | 0.004 | -7.919
-11.5 | -0.719 | 0.08456 | 0.004 | -8.499
-11 | -0.726 | 0.07853 | 0.004 | -9.244
-10.5 | -0.727 | 0.07344 | 0.003 | -9.904
-10 | -0.723 | 0.06708 | 0.003 | -10.781
-9.5 | -0.713 | 0.06284 | 0.003 | -11.345
-9 | -0.699 | 0.05805 | 0.002 | -12.033
-8.5 | -0.679 | 0.0535 | 0.002 | -12.7
-8 | -0.793 | 0.01444 | 0.003 | -54.93
-7.5 | -0.76 | 0.01399 | 0.002 | -54.296
-7 | -0.719 | 0.01315 | 0.001 | -54.691
-6.5 | -0.674 | 0.01266 | 0 | -53.283
-6 | -0.626 | 0.01193 | -0.001 | -52.492
-5.5 | -0.575 | 0.01171 | -0.003 | -49.099
-5 | -0.521 | 0.01126 | -0.004 | -46.237
-4.5 | -0.465 | 0.01079 | -0.005 | -43.072
-4 | -0.407 | 0.01041 | -0.006 | -39.108
-3.5 | -0.348 | 0.01009 | -0.007 | -34.5
-3 | -0.288 | 0.00977 | -0.008 | -29.49
-2.5 | -0.226 | 0.00538 | -0.009 | -41.987
-2 | -0.165 | 0.00533 | -0.01 | -30.953
-1.5 | -0.104 | 0.00529 | -0.011 | -19.583
-1 | -0.042 | 0.00527 | -0.012 | -7.991
-0.5 | 0.02 | 0.00526 | -0.013 | 3.737
0 | 0.081 | 0.0053 | -0.015 | 15.366
0.5 | 0.143 | 0.00533 | -0.016 | 26.861
1 | 0.205 | 0.00537 | -0.017 | 38.129
1.5 | 0.266 | 0.00543 | -0.018 | 48.965
2 | 0.327 | 0.00548 | -0.019 | 59.657
2.5 | 0.387 | 0.00556 | -0.02 | 69.693
3 | 0.448 | 0.00564 | -0.021 | 79.444
3.5 | 0.509 | 0.01092 | -0.022 | 46.582
4 | 0.567 | 0.01132 | -0.023 | 50.103
4.5 | 0.624 | 0.01137 | -0.025 | 54.914
5 | 0.68 | 0.01198 | -0.026 | 56.743
5.5 | 0.733 | 0.01264 | -0.027 | 58.037
6 | 0.785 | 0.01319 | -0.028 | 59.491
6.5 | 0.833 | 0.0139 | -0.029 | 59.914
7 | 0.878 | 0.01458 | -0.03 | 60.209
7.5 | 0.92 | 0.01517 | -0.031 | 60.609
8 | 0.956 | 0.01599 | -0.032 | 59.811
8.5 | 0.986 | 0.0166 | -0.033 | 59.4
9 | 0.833 | 0.05583 | -0.019 | 14.914
9.5 | 0.84 | 0.06189 | -0.017 | 13.569
10 | 0.844 | 0.06649 | -0.016 | 12.688
10.5 | 0.84 | 0.07133 | -0.016 | 11.781
11 | 0.829 | 0.0763 | -0.015 | 10.869
11.5 | 0.811 | 0.08256 | -0.015 | 9.828
12 | 0.786 | 0.08883 | -0.016 | 8.852
12.5 | 0.754 | 0.09822 | -0.017 | 7.677
13 | 0.715 | 0.10413 | -0.017 | 6.866
13.5 | 0.67 | 0.11444 | -0.017 | 5.851

## 38. Re 750k Mach 0.25 (2)
BIGFOIL.COM POLAR EXPORT
NACA67-113 a=0.5
NACA67-113 a=0.5 |  |  |  | Cl Max: | 0.9402 | at alpha= | 12 | deg
XFOIL ncrit=9 |  |  |  | L/D Max: | 60.7008 | at alpha= | 3.5 | deg
Re: | 750000 |  |  | Cd Min: | 0.1784 | at alpha= | 17 | deg
Mach: | 0.25 |  |  | Cl=0 at alpha= | -0.64916 | deg
|  |  |  | @ Cl=0.1, Cd= | 0.0093585
|  |  |  | @ Cl=0.4, Cd= | 0.0073747
|  |  |  | @ Cl=0.6, Cd= | 0.014143
alpha (deg) | Cl | Cd | Cm | Cl/Cd
-15 | -0.4789 | 0.15006 | -0.0404 | -3.1914
-14.5 | -0.4651 | 0.14143 | -0.0462 | -3.2886
-14 | -0.4595 | 0.12789 | -0.0566 | -3.5929
-13.5 | -0.4565 | 0.1169 | -0.063 | -3.905
-13 | -0.4432 | 0.10877 | -0.0687 | -4.0747
-12.5 | -0.4422 | 0.09854 | -0.075 | -4.4875
-11.5 | -0.6437 | 0.04779 | -0.0962 | -13.4693
-11 | -0.6972 | 0.03992 | -0.0893 | -17.4649
-10.5 | -0.7383 | 0.03315 | -0.0794 | -22.2715
-10 | -0.7528 | 0.02768 | -0.0706 | -27.1965
-9.5 | -0.7383 | 0.02364 | -0.0646 | -31.231
-9 | -0.7001 | 0.02032 | -0.0622 | -34.4537
-8.5 | -0.6554 | 0.01844 | -0.0606 | -35.5423
-8 | -0.6075 | 0.01693 | -0.0592 | -35.883
-7.5 | -0.5604 | 0.01562 | -0.0575 | -35.8771
-7 | -0.5181 | 0.01434 | -0.055 | -36.1297
-6.5 | -0.4715 | 0.01372 | -0.0533 | -34.3659
-6 | -0.4281 | 0.01287 | -0.0511 | -33.2634
-5.5 | -0.384 | 0.01222 | -0.0488 | -31.4239
-5 | -0.3381 | 0.01181 | -0.0468 | -28.6283
-4.5 | -0.2952 | 0.01132 | -0.0442 | -26.0777
-4 | -0.2525 | 0.01096 | -0.0415 | -23.0383
-3.5 | -0.2201 | 0.01011 | -0.0373 | -21.7705
-3 | -0.2064 | 0.00881 | -0.0294 | -23.4279
-2.5 | -0.209 | 0.00727 | -0.0171 | -28.7483
-2 | -0.1568 | 0.00753 | -0.0157 | -20.8234
-1.5 | -0.1039 | 0.00782 | -0.0148 | -13.2864
-1 | -0.0461 | 0.00843 | -0.0141 | -5.4686
-0.5 | 0.0196 | 0.00939 | -0.0145 | 2.0873
0 | 0.0784 | 0.00941 | -0.0148 | 8.3316
0.5 | 0.1287 | 0.00929 | -0.014 | 13.8536
1 | 0.185 | 0.0091 | -0.014 | 20.3297
1.5 | 0.2485 | 0.0086 | -0.015 | 28.8953
2 | 0.3063 | 0.00794 | -0.0145 | 38.5768
2.5 | 0.362 | 0.00752 | -0.0139 | 48.1383
3 | 0.4143 | 0.00732 | -0.0128 | 56.5984
3.5 | 0.4504 | 0.00742 | -0.0082 | 60.7008
4 | 0.4422 | 0.00852 | 0.0048 | 51.9014
4.5 | 0.4348 | 0.00988 | 0.0171 | 44.0081
5 | 0.4515 | 0.01132 | 0.0238 | 39.8852
5.5 | 0.4881 | 0.0122 | 0.027 | 40.0082
6 | 0.5292 | 0.01277 | 0.0296 | 41.4409
6.5 | 0.5698 | 0.01347 | 0.0323 | 42.3014
7 | 0.6084 | 0.01433 | 0.0352 | 42.4564
7.5 | 0.6511 | 0.01505 | 0.0374 | 43.2625
8 | 0.6867 | 0.01607 | 0.0408 | 42.7318
8.5 | 0.7244 | 0.01706 | 0.0438 | 42.4619
9 | 0.7578 | 0.0186 | 0.0472 | 40.7419
9.5 | 0.7939 | 0.01973 | 0.0505 | 40.2382
10.5 | 0.8589 | 0.02372 | 0.0572 | 36.2099
11 | 0.8888 | 0.02643 | 0.0606 | 33.6285
11.5 | 0.9139 | 0.02999 | 0.0632 | 30.4735
12 | 0.9402 | 0.03369 | 0.0636 | 27.9074
13 | 0.9273 | 0.04498 | 0.0679 | 20.6158
13.5 | 0.8875 | 0.05369 | 0.0694 | 16.5301
14.5 | 0.6217 | 0.12633 | 0.0333 | 4.9212
15 | 0.612 | 0.13811 | 0.0279 | 4.4313
15.5 | 0.5994 | 0.15304 | 0.0226 | 3.9166
16 | 0.5985 | 0.16571 | 0.0157 | 3.6117
16.5 | 0.6099 | 0.1732 | 0.0118 | 3.5214
17 | 0.6279 | 0.1784 | 0.0092 | 3.5196

## 39. Re 750k Mach 0.50 (1)
BIGFOIL.COM POLAR EXPORT
NACA67-113 a=0.5
NACA67-113 a=0.5 |  |  |  | Cl Max: | 1.117 | at alpha= | 20 | deg
JavaFoil+Calcfoil stall+Eppler ext transition |  |  |  | L/D Max: | 82.054 | at alpha= | 3 | deg
Re: | 750000 |  |  | Cd Min: | 0.00558 | at alpha= | -0.5 | deg
Mach: | 0.5 |  |  | Cl=0 at alpha= | -0.65942 | deg
|  |  |  | @ Cl=0.1, Cd= | 0.0056153
|  |  |  | @ Cl=0.4, Cd= | 0.0059044
|  |  |  | @ Cl=0.6, Cd= | 0.012307
alpha (deg) | Cl | Cd | Cm | Cl/Cd
-20 | -1.052 | 0.20427 | 0.017 | -5.151
-19.5 | -1.026 | 0.20104 | 0.016 | -5.104
-19 | -1 | 0.19503 | 0.016 | -5.127
-18.5 | -0.973 | 0.19353 | 0.015 | -5.03
-18 | -0.945 | 0.18676 | 0.014 | -5.061
-17.5 | -0.918 | 0.17804 | 0.013 | -5.157
-17 | -0.891 | 0.17579 | 0.013 | -5.071
-16.5 | -0.865 | 0.17225 | 0.012 | -5.022
-16 | -0.838 | 0.16811 | 0.011 | -4.988
-15.5 | -0.812 | 0.16311 | 0.011 | -4.976
-15 | -0.783 | 0.14926 | 0.01 | -5.247
-14.5 | -0.756 | 0.14355 | 0.009 | -5.269
-14 | -0.73 | 0.13944 | 0.009 | -5.233
-13.5 | -0.703 | 0.14038 | 0.008 | -5.006
-13 | -0.676 | 0.13677 | 0.007 | -4.942
-12.5 | -0.647 | 0.12753 | 0.006 | -5.077
-12 | -0.621 | 0.1203 | 0.006 | -5.158
-11.5 | -0.593 | 0.11997 | 0.005 | -4.947
-11 | -0.567 | 0.11076 | 0.005 | -5.115
-10.5 | -0.539 | 0.10774 | 0.004 | -5.008
-10 | -0.512 | 0.10096 | 0.003 | -5.066
-9.5 | -0.484 | 0.10055 | 0.003 | -4.816
-9 | -0.457 | 0.09797 | 0.002 | -4.665
-8.5 | -0.43 | 0.08592 | 0.002 | -5.004
-8 | -0.402 | 0.08168 | 0.001 | -4.923
-7.5 | -0.375 | 0.07088 | 0.001 | -5.293
-7 | -0.474 | 0.05517 | 0 | -8.594
-6.5 | -0.538 | 0.04637 | 0 | -11.602
-6 | -0.647 | 0.0139 | -0.002 | -46.546
-5.5 | -0.613 | 0.01334 | -0.003 | -45.927
-5 | -0.565 | 0.01269 | -0.004 | -44.51
-4.5 | -0.51 | 0.01199 | -0.005 | -42.504
-4 | -0.449 | 0.01137 | -0.006 | -39.527
-3.5 | -0.386 | 0.01093 | -0.008 | -35.288
-3 | -0.32 | 0.01052 | -0.009 | -30.403
-2.5 | -0.253 | 0.01015 | -0.01 | -24.898
-2 | -0.183 | 0.00567 | -0.011 | -32.365
-1.5 | -0.115 | 0.00562 | -0.012 | -20.515
-1 | -0.047 | 0.00559 | -0.014 | -8.387
-0.5 | 0.022 | 0.00558 | -0.015 | 3.923
0 | 0.091 | 0.00561 | -0.016 | 16.145
0.5 | 0.159 | 0.00565 | -0.017 | 28.212
1 | 0.228 | 0.0057 | -0.019 | 39.982
1.5 | 0.295 | 0.00578 | -0.02 | 51.134
2 | 0.363 | 0.00585 | -0.021 | 62.028
2.5 | 0.431 | 0.00595 | -0.022 | 72.427
3 | 0.498 | 0.00606 | -0.023 | 82.054
3.5 | 0.564 | 0.01201 | -0.025 | 47.013
4 | 0.627 | 0.01253 | -0.026 | 50.07
4.5 | 0.688 | 0.01311 | -0.027 | 52.44
5 | 0.744 | 0.01382 | -0.029 | 53.799
5.5 | 0.793 | 0.01482 | -0.03 | 53.536
6 | 0.833 | 0.01562 | -0.031 | 53.323
6.5 | 0.858 | 0.01644 | -0.032 | 52.152
7 | 0.699 | 0.04884 | -0.013 | 14.31
7.5 | 0.614 | 0.05896 | -0.013 | 10.407
8 | 0.473 | 0.08336 | -0.014 | 5.672
8.5 | 0.5 | 0.07009 | -0.015 | 7.134
9 | 0.528 | 0.09389 | -0.017 | 5.619
9.5 | 0.554 | 0.09531 | -0.017 | 5.816
10 | 0.581 | 0.10054 | -0.018 | 5.781
10.5 | 0.609 | 0.10523 | -0.019 | 5.784
11 | 0.636 | 0.11111 | -0.02 | 5.723
11.5 | 0.663 | 0.1145 | -0.021 | 5.787
12 | 0.689 | 0.11808 | -0.021 | 5.837
12.5 | 0.716 | 0.12602 | -0.022 | 5.68
13 | 0.744 | 0.13608 | -0.024 | 5.468
13.5 | 0.771 | 0.13968 | -0.025 | 5.517
14 | 0.797 | 0.14341 | -0.025 | 5.558
14.5 | 0.824 | 0.14733 | -0.026 | 5.59
15 | 0.85 | 0.15494 | -0.027 | 5.487
15.5 | 0.878 | 0.1652 | -0.029 | 5.317
16 | 0.905 | 0.16845 | -0.029 | 5.37
16.5 | 0.931 | 0.17143 | -0.03 | 5.429
17 | 0.957 | 0.17422 | -0.031 | 5.495
17.5 | 0.984 | 0.18032 | -0.032 | 5.456
18 | 1.012 | 0.18434 | -0.033 | 5.49
18.5 | 1.038 | 0.19201 | -0.034 | 5.406
19 | 1.064 | 0.19917 | -0.035 | 5.34
19.5 | 1.09 | 0.20041 | -0.035 | 5.438
20 | 1.117 | 0.2093 | -0.037 | 5.338

## 40. Re 750k Mach 0.50 (2)
BIGFOIL.COM POLAR EXPORT
NACA67-113 a=0.5
NACA67-113 a=0.5 |  |  |  | Cl Max: | 0.7486 | at alpha= | 20 | deg
XFOIL ncrit=9 |  |  |  | L/D Max: | 56.9377 | at alpha= | 3 | deg
Re: | 750000 |  |  | Cd Min: | 0.24712 | at alpha= | 20 | deg
Mach: | 0.5 |  |  | Cl=0 at alpha= | -0.59246 | deg
|  |  |  | @ Cl=0.1, Cd= | 0.010696
|  |  |  | @ Cl=0.4, Cd= | 0.0081432
|  |  |  | @ Cl=0.6, Cd= | 0.017358
alpha (deg) | Cl | Cd | Cm | Cl/Cd
-20 | -0.6475 | 0.24196 | 0.001 | -2.6761
-19.5 | -0.6266 | 0.2343 | -0.0039 | -2.6743
-19 | -0.6091 | 0.22512 | -0.0104 | -2.7057
-18.5 | -0.5885 | 0.2167 | -0.0148 | -2.7157
-18 | -0.5664 | 0.20969 | -0.0189 | -2.7011
-17.5 | -0.5454 | 0.20231 | -0.0236 | -2.6959
-17 | -0.5294 | 0.19324 | -0.0302 | -2.7396
-16.5 | -0.5141 | 0.18447 | -0.0363 | -2.7869
-16 | -0.4807 | 0.17635 | -0.0418 | -2.7258
-15.5 | -0.4524 | 0.16804 | -0.049 | -2.6922
-15 | -0.4332 | 0.15875 | -0.0559 | -2.7288
-14.5 | -0.4248 | 0.14927 | -0.0621 | -2.8458
-14 | -0.4122 | 0.14093 | -0.0652 | -2.9249
-13.5 | -0.3923 | 0.13491 | -0.0673 | -2.9079
-13 | -0.3809 | 0.12725 | -0.0708 | -2.9933
-12.5 | -0.3731 | 0.11895 | -0.0746 | -3.1366
-12 | -0.3783 | 0.10702 | -0.0802 | -3.5349
-11.5 | -0.3765 | 0.09823 | -0.0842 | -3.8328
-11 | -0.3836 | 0.08799 | -0.0891 | -4.3596
-10.5 | -0.3966 | 0.07696 | -0.095 | -5.1533
-10 | -0.4223 | 0.0621 | -0.1057 | -6.8003
-9.5 | -0.4612 | 0.05061 | -0.111 | -9.1128
-9 | -0.4979 | 0.04294 | -0.1088 | -11.5952
-8.5 | -0.5309 | 0.0364 | -0.1026 | -14.5852
-8 | -0.557 | 0.03054 | -0.0934 | -18.2384
-7.5 | -0.5647 | 0.02517 | -0.0841 | -22.4354
-7 | -0.5314 | 0.01996 | -0.0793 | -26.6232
-6.5 | -0.4722 | 0.017 | -0.0775 | -27.7765
-6 | -0.4146 | 0.01543 | -0.0752 | -26.8697
-5.5 | -0.3657 | 0.01411 | -0.0716 | -25.9178
-5 | -0.3182 | 0.01317 | -0.0679 | -24.161
-4.5 | -0.2685 | 0.01256 | -0.0648 | -21.3774
-4 | -0.2187 | 0.01203 | -0.0619 | -18.1796
-3.5 | -0.1724 | 0.01144 | -0.0585 | -15.0699
-3 | -0.1505 | 0.01021 | -0.0508 | -14.7405
-2.5 | -0.1709 | 0.00913 | -0.0344 | -18.7185
-2 | -0.184 | 0.00824 | -0.0178 | -22.3301
-1.5 | -0.1246 | 0.00848 | -0.0159 | -14.6934
-1 | -0.0573 | 0.00913 | -0.0155 | -6.276
-0.5 | 0.013 | 0.01064 | -0.0148 | 1.2218
0 | 0.0842 | 0.01074 | -0.0159 | 7.8399
0.5 | 0.1527 | 0.01055 | -0.0168 | 14.4739
1 | 0.2061 | 0.01048 | -0.0148 | 19.666
1.5 | 0.2805 | 0.00972 | -0.0162 | 28.858
2 | 0.3406 | 0.00866 | -0.0144 | 39.3303
2.5 | 0.3988 | 0.00815 | -0.0124 | 48.9325
3 | 0.4481 | 0.00787 | -0.0083 | 56.9377
3.5 | 0.4227 | 0.00858 | 0.0105 | 49.2657
4 | 0.3956 | 0.01022 | 0.0272 | 38.7084
4.5 | 0.4002 | 0.01199 | 0.0373 | 33.3778
5 | 0.4316 | 0.01323 | 0.0428 | 32.6228
5.5 | 0.4763 | 0.01406 | 0.0464 | 33.8762
6 | 0.5208 | 0.01501 | 0.05 | 34.6969
6.5 | 0.5603 | 0.01615 | 0.0546 | 34.6935
7 | 0.6017 | 0.01741 | 0.059 | 34.5606
7.5 | 0.6411 | 0.01917 | 0.0637 | 33.4429
8 | 0.686 | 0.02123 | 0.0676 | 32.3128
8.5 | 0.7216 | 0.02447 | 0.0725 | 29.4892
9 | 0.7348 | 0.02965 | 0.0789 | 24.7825
9.5 | 0.7201 | 0.03536 | 0.0862 | 20.3648
10 | 0.6906 | 0.04196 | 0.092 | 16.4585
10.5 | 0.6544 | 0.04986 | 0.0944 | 13.1247
11 | 0.6162 | 0.06082 | 0.0903 | 10.1315
11.5 | 0.5856 | 0.07667 | 0.0775 | 7.6379
12 | 0.5663 | 0.09384 | 0.0649 | 6.0347
13 | 0.5493 | 0.12203 | 0.0461 | 4.5014
13.5 | 0.5463 | 0.13441 | 0.0395 | 4.0644
14 | 0.5507 | 0.14461 | 0.0344 | 3.8082
14.5 | 0.5614 | 0.15371 | 0.0302 | 3.6523
15 | 0.5781 | 0.16096 | 0.0269 | 3.5916
15.5 | 0.5907 | 0.17042 | 0.0225 | 3.4661
16 | 0.6043 | 0.17998 | 0.0173 | 3.3576
16.5 | 0.6143 | 0.1906 | 0.0102 | 3.223
17 | 0.6334 | 0.19816 | 0.0058 | 3.1964
17.5 | 0.6564 | 0.20496 | 0.0033 | 3.2026
18 | 0.6725 | 0.21409 | -0.0022 | 3.1412
18.5 | 0.6868 | 0.22404 | -0.0089 | 3.0655
19 | 0.7063 | 0.23207 | -0.0136 | 3.0435
19.5 | 0.7274 | 0.239 | -0.0178 | 3.0435
20 | 0.7486 | 0.24712 | -0.0217 | 3.0293

## 41. Re 1M Mach 0.00 (1)
BIGFOIL.COM POLAR EXPORT
NACA67-113 a=0.5
NACA67-113 a=0.5 |  |  |  | Cl Max: | 1.071 | at alpha= | 10.5 | deg
JavaFoil+Calcfoil stall+Eppler ext transition |  |  |  | L/D Max: | 100.206 | at alpha= | 3.5 | deg
Re: | 1000000 |  |  | Cd Min: | 0.00423 | at alpha= | 0.5 | deg
Mach: | 0 |  |  | Cl=0 at alpha= | -0.65833 | deg
|  |  |  | @ Cl=0.1, Cd= | 0.00449
|  |  |  | @ Cl=0.4, Cd= | 0.0047751
|  |  |  | @ Cl=0.6, Cd= | 0.010596
alpha (deg) | Cl | Cd | Cm | Cl/Cd
-14 | -0.805 | 0.10252 | 0.006 | -7.851
-13.5 | -0.813 | 0.0971 | 0.006 | -8.374
-13 | -0.819 | 0.09108 | 0.006 | -8.991
-12.5 | -0.817 | 0.08693 | 0.005 | -9.399
-12 | -0.812 | 0.08071 | 0.005 | -10.061
-11.5 | -0.803 | 0.07517 | 0.005 | -10.687
-11 | -0.791 | 0.07098 | 0.004 | -11.149
-10.5 | -0.777 | 0.06592 | 0.004 | -11.793
-10 | -0.761 | 0.06061 | 0.004 | -12.56
-9.5 | -0.746 | 0.05361 | 0.004 | -13.922
-9 | -0.865 | 0.01429 | 0.005 | -60.555
-8.5 | -0.832 | 0.01365 | 0.004 | -60.945
-8 | -0.795 | 0.0131 | 0.003 | -60.647
-7.5 | -0.753 | 0.01259 | 0.002 | -59.842
-7 | -0.709 | 0.0121 | 0.001 | -58.606
-6.5 | -0.662 | 0.01166 | 0 | -56.797
-6 | -0.613 | 0.01121 | -0.001 | -54.666
-5.5 | -0.561 | 0.01073 | -0.002 | -52.261
-5 | -0.507 | 0.01023 | -0.004 | -49.572
-4.5 | -0.452 | 0.00984 | -0.005 | -45.946
-4 | -0.396 | 0.00935 | -0.006 | -42.323
-3.5 | -0.338 | 0.00904 | -0.007 | -37.394
-3 | -0.28 | 0.0086 | -0.008 | -32.505
-2.5 | -0.22 | 0.00427 | -0.009 | -51.56
-2 | -0.161 | 0.00464 | -0.01 | -34.695
-1.5 | -0.101 | 0.00461 | -0.011 | -21.907
-1 | -0.041 | 0.00461 | -0.012 | -8.911
-0.5 | 0.019 | 0.00461 | -0.013 | 4.157
0 | 0.079 | 0.00463 | -0.014 | 17.14
0.5 | 0.139 | 0.00423 | -0.015 | 33.003
1 | 0.199 | 0.00444 | -0.016 | 44.902
1.5 | 0.259 | 0.00448 | -0.018 | 57.798
2 | 0.318 | 0.00454 | -0.019 | 70.108
2.5 | 0.377 | 0.00474 | -0.02 | 79.655
3 | 0.436 | 0.00483 | -0.021 | 90.439
3.5 | 0.494 | 0.00493 | -0.022 | 100.206
4 | 0.551 | 0.01029 | -0.023 | 53.565
4.5 | 0.607 | 0.01064 | -0.024 | 57.023
5 | 0.662 | 0.01104 | -0.025 | 59.907
5.5 | 0.715 | 0.01151 | -0.026 | 62.118
6 | 0.766 | 0.01207 | -0.027 | 63.457
6.5 | 0.815 | 0.01257 | -0.028 | 64.876
7 | 0.862 | 0.01315 | -0.029 | 65.586
7.5 | 0.907 | 0.01365 | -0.03 | 66.42
8 | 0.948 | 0.01434 | -0.031 | 66.103
8.5 | 0.985 | 0.015 | -0.032 | 65.681
9 | 1.016 | 0.01562 | -0.033 | 65.04
9.5 | 1.041 | 0.01632 | -0.034 | 63.811
10 | 1.062 | 0.01708 | -0.035 | 62.175
10.5 | 1.071 | 0.01843 | -0.036 | 58.109
11 | 0.901 | 0.06894 | -0.02 | 13.069
11.5 | 0.904 | 0.07505 | -0.019 | 12.04
12 | 0.903 | 0.07998 | -0.018 | 11.293
12.5 | 0.901 | 0.08569 | -0.019 | 10.514
13 | 0.894 | 0.09211 | -0.019 | 9.705
13.5 | 0.884 | 0.09671 | -0.019 | 9.144
14 | 0.872 | 0.10317 | -0.019 | 8.448
14.5 | 0.857 | 0.10913 | -0.02 | 7.849
15 | 0.839 | 0.11571 | -0.021 | 7.252
15.5 | 0.819 | 0.12574 | -0.02 | 6.515

## 42. Re 1M Mach 0.00 (2)
BIGFOIL.COM POLAR EXPORT
NACA67-113 a=0.5
NACA67-113 a=0.5 |  |  |  | Cl Max: | 1.1192 | at alpha= | 15 | deg
XFOIL ncrit=9 |  |  |  | L/D Max: | 69.1312 | at alpha= | 3 | deg
Re: | 1000000 |  |  | Cd Min: | 0.21716 | at alpha= | 20 | deg
Mach: | 0 |  |  | Cl=0 at alpha= | -0.64748 | deg
|  |  |  | @ Cl=0.1, Cd= | 0.0069009
|  |  |  | @ Cl=0.4, Cd= | 0.0058766
|  |  |  | @ Cl=0.6, Cd= | 0.011927
alpha (deg) | Cl | Cd | Cm | Cl/Cd
-18 | -0.5521 | 0.19003 | -0.0166 | -2.9053
-17.5 | -0.5435 | 0.18104 | -0.0217 | -3.0021
-17 | -0.5341 | 0.17261 | -0.0262 | -3.0943
-16.5 | -0.5262 | 0.1645 | -0.0295 | -3.1988
-16 | -0.5124 | 0.15846 | -0.0326 | -3.2336
-15.5 | -0.5005 | 0.15201 | -0.0359 | -3.2925
-14.5 | -0.8728 | 0.04623 | -0.0894 | -18.8795
-14 | -0.8929 | 0.03964 | -0.0886 | -22.5252
-13.5 | -0.9046 | 0.03582 | -0.0837 | -25.254
-13 | -0.9202 | 0.0316 | -0.0771 | -29.1203
-12.5 | -0.92 | 0.02834 | -0.0712 | -32.4629
-12 | -0.9071 | 0.02582 | -0.0663 | -35.1317
-11.5 | -0.8854 | 0.02376 | -0.0622 | -37.2643
-11 | -0.8576 | 0.02202 | -0.0588 | -38.9464
-10.5 | -0.8267 | 0.01883 | -0.0562 | -43.9033
-10 | -0.7898 | 0.01754 | -0.0539 | -45.0285
-9.5 | -0.7509 | 0.01646 | -0.0518 | -45.6197
-9 | -0.7093 | 0.01569 | -0.05 | -45.2071
-8.5 | -0.6666 | 0.01481 | -0.0484 | -45.0101
-8 | -0.6287 | 0.01351 | -0.0459 | -46.5359
-7.5 | -0.5858 | 0.01282 | -0.0442 | -45.6942
-7 | -0.5411 | 0.01233 | -0.0426 | -43.8848
-6.5 | -0.4995 | 0.01166 | -0.0405 | -42.8388
-6 | -0.4557 | 0.01118 | -0.0387 | -40.7603
-5.5 | -0.4096 | 0.01087 | -0.0373 | -37.6817
-5 | -0.3645 | 0.01039 | -0.0357 | -35.0818
-4.5 | -0.3172 | 0.01003 | -0.0346 | -31.6251
-4 | -0.2701 | 0.00964 | -0.0333 | -28.0187
-3.5 | -0.2307 | 0.00892 | -0.0307 | -25.8632
-3 | -0.2028 | 0.00782 | -0.026 | -25.9335
-2.5 | -0.1931 | 0.00616 | -0.0173 | -31.3474
-2 | -0.1499 | 0.00591 | -0.0147 | -25.3638
-1.5 | -0.0949 | 0.006 | -0.0146 | -15.8167
-1 | -0.0392 | 0.00625 | -0.0145 | -6.272
-0.5 | 0.0164 | 0.00675 | -0.014 | 2.4296
0 | 0.072 | 0.00693 | -0.014 | 10.3896
0.5 | 0.1297 | 0.00687 | -0.0148 | 18.8792
1 | 0.1877 | 0.00673 | -0.0154 | 27.89
1.5 | 0.2446 | 0.00641 | -0.0157 | 38.1591
2 | 0.2988 | 0.00608 | -0.0153 | 49.1447
2.5 | 0.3532 | 0.00593 | -0.0153 | 59.5616
3 | 0.4058 | 0.00587 | -0.0148 | 69.1312
3.5 | 0.4303 | 0.00661 | -0.0086 | 65.0983
4 | 0.4378 | 0.00793 | 0.0006 | 55.2081
4.5 | 0.4474 | 0.00912 | 0.0091 | 49.057
5 | 0.4723 | 0.0102 | 0.0142 | 46.3039
5.5 | 0.5104 | 0.01087 | 0.0169 | 46.9549
6 | 0.5521 | 0.01136 | 0.019 | 48.6004
6.5 | 0.5948 | 0.01185 | 0.0209 | 50.1941
7 | 0.636 | 0.01246 | 0.0229 | 51.0433
7.5 | 0.6763 | 0.01315 | 0.025 | 51.4297
8 | 0.7183 | 0.01368 | 0.0268 | 52.5073
8.5 | 0.7544 | 0.01459 | 0.0295 | 51.7066
9 | 0.7945 | 0.01528 | 0.0315 | 51.9961
9.5 | 0.8275 | 0.01638 | 0.0345 | 50.5189
10 | 0.8613 | 0.0174 | 0.0374 | 49.5
10.5 | 0.8961 | 0.01839 | 0.0399 | 48.7276
11 | 0.9268 | 0.01954 | 0.0431 | 47.4309
11.5 | 0.954 | 0.02095 | 0.0465 | 45.537
12 | 0.9766 | 0.02323 | 0.0501 | 42.0405
12.5 | 1.0177 | 0.0247 | 0.0501 | 41.2024
13 | 1.0601 | 0.027 | 0.0488 | 39.263
13.5 | 1.089 | 0.02942 | 0.0497 | 37.0156
14 | 1.1085 | 0.03142 | 0.0522 | 35.2801
14.5 | 1.1171 | 0.03465 | 0.0555 | 32.2395
15 | 1.1192 | 0.03844 | 0.0584 | 29.1155
15.5 | 1.1032 | 0.04434 | 0.0614 | 24.8805
16 | 1.0664 | 0.05326 | 0.0627 | 20.0225
16.5 | 1.0396 | 0.0624 | 0.0608 | 16.6603
17 | 1.0053 | 0.07447 | 0.0555 | 13.4994
17.5 | 0.9521 | 0.09272 | 0.0447 | 10.2686
18 | 0.8936 | 0.11537 | 0.0311 | 7.7455
19 | 0.6645 | 0.20659 | -0.0078 | 3.2165
19.5 | 0.6803 | 0.21195 | -0.0113 | 3.2097
20 | 0.6965 | 0.21716 | -0.0145 | 3.2073

## 43. Re 1M Mach 0.10 (1)
BIGFOIL.COM POLAR EXPORT
NACA67-113 a=0.5
NACA67-113 a=0.5 |  |  |  | Cl Max: | 1.058 | at alpha= | 10 | deg
JavaFoil+Calcfoil stall+Eppler ext transition |  |  |  | L/D Max: | 100.556 | at alpha= | 3.5 | deg
Re: | 1000000 |  |  | Cd Min: | 0.00428 | at alpha= | 1 | deg
Mach: | 0.1 |  |  | Cl=0 at alpha= | -0.65833 | deg
|  |  |  | @ Cl=0.1, Cd= | 0.0046467
|  |  |  | @ Cl=0.4, Cd= | 0.004699
|  |  |  | @ Cl=0.6, Cd= | 0.01063
alpha (deg) | Cl | Cd | Cm | Cl/Cd
-14 | -0.782 | 0.10522 | 0.006 | -7.43
-13.5 | -0.793 | 0.09802 | 0.006 | -8.094
-13 | -0.803 | 0.09213 | 0.006 | -8.711
-12.5 | -0.803 | 0.08739 | 0.005 | -9.192
-12 | -0.801 | 0.0817 | 0.005 | -9.801
-11.5 | -0.794 | 0.07702 | 0.005 | -10.315
-11 | -0.784 | 0.07221 | 0.004 | -10.857
-10.5 | -0.772 | 0.06663 | 0.004 | -11.587
-10 | -0.757 | 0.06147 | 0.004 | -12.312
-9.5 | -0.739 | 0.05653 | 0.003 | -13.067
-9 | -0.863 | 0.0144 | 0.005 | -59.944
-8.5 | -0.832 | 0.01374 | 0.004 | -60.552
-8 | -0.795 | 0.01319 | 0.003 | -60.318
-7.5 | -0.755 | 0.01266 | 0.002 | -59.64
-7 | -0.711 | 0.01217 | 0.001 | -58.41
-6.5 | -0.664 | 0.01171 | 0 | -56.734
-6 | -0.615 | 0.0113 | -0.001 | -54.414
-5.5 | -0.563 | 0.01081 | -0.002 | -52.096
-5 | -0.51 | 0.01027 | -0.004 | -49.6
-4.5 | -0.454 | 0.00988 | -0.005 | -45.982
-4 | -0.398 | 0.00939 | -0.006 | -42.333
-3.5 | -0.34 | 0.00908 | -0.007 | -37.43
-3 | -0.281 | 0.00862 | -0.008 | -32.586
-2.5 | -0.221 | 0.00469 | -0.009 | -47.177
-2 | -0.162 | 0.00465 | -0.01 | -34.774
-1.5 | -0.102 | 0.00463 | -0.011 | -21.929
-1 | -0.041 | 0.00461 | -0.012 | -8.943
-0.5 | 0.019 | 0.00461 | -0.013 | 4.171
0 | 0.08 | 0.00464 | -0.014 | 17.189
0.5 | 0.14 | 0.00466 | -0.015 | 30.052
1 | 0.2 | 0.00428 | -0.016 | 46.855
1.5 | 0.26 | 0.00449 | -0.018 | 57.889
2 | 0.32 | 0.00455 | -0.019 | 70.311
2.5 | 0.379 | 0.00461 | -0.02 | 82.267
3 | 0.438 | 0.00486 | -0.021 | 90.199
3.5 | 0.497 | 0.00494 | -0.022 | 100.556
4 | 0.554 | 0.01031 | -0.023 | 53.662
4.5 | 0.61 | 0.0107 | -0.024 | 56.979
5 | 0.664 | 0.01111 | -0.025 | 59.79
5.5 | 0.718 | 0.01157 | -0.026 | 62.028
6 | 0.769 | 0.01216 | -0.027 | 63.261
6.5 | 0.818 | 0.01264 | -0.028 | 64.737
7 | 0.865 | 0.01325 | -0.029 | 65.293
7.5 | 0.909 | 0.01374 | -0.03 | 66.173
8 | 0.95 | 0.01447 | -0.031 | 65.657
8.5 | 0.986 | 0.01512 | -0.032 | 65.232
9 | 1.016 | 0.01577 | -0.033 | 64.396
9.5 | 1.04 | 0.01644 | -0.034 | 63.259
10 | 1.058 | 0.01722 | -0.035 | 61.415
10.5 | 0.892 | 0.06326 | -0.021 | 14.1
11 | 0.892 | 0.07045 | -0.019 | 12.656
11.5 | 0.894 | 0.07546 | -0.019 | 11.844
12 | 0.892 | 0.08136 | -0.019 | 10.968
12.5 | 0.886 | 0.087 | -0.019 | 10.182
13 | 0.876 | 0.09086 | -0.019 | 9.639
13.5 | 0.863 | 0.09771 | -0.019 | 8.829
14 | 0.846 | 0.10663 | -0.019 | 7.936
14.5 | 0.827 | 0.11158 | -0.02 | 7.412
15 | 0.805 | 0.11768 | -0.02 | 6.845

## 44. Re 1M Mach 0.10 (2)
BIGFOIL.COM POLAR EXPORT
NACA67-113 a=0.5
NACA67-113 a=0.5 |  |  |  | Cl Max: | 1.1 | at alpha= | 14.5 | deg
XFOIL ncrit=9 |  |  |  | L/D Max: | 69.219 | at alpha= | 3 | deg
Re: | 1000000 |  |  | Cd Min: | 0.2128 | at alpha= | 19.5 | deg
Mach: | 0.1 |  |  | Cl=0 at alpha= | -0.64643 | deg
|  |  |  | @ Cl=0.1, Cd= | 0.0069314
|  |  |  | @ Cl=0.4, Cd= | 0.0058988
|  |  |  | @ Cl=0.6, Cd= | 0.012008
alpha (deg) | Cl | Cd | Cm | Cl/Cd
-17.5 | -0.5429 | 0.18182 | -0.0217 | -2.9859
-17 | -0.5334 | 0.17336 | -0.0263 | -3.0768
-16.5 | -0.5249 | 0.16526 | -0.0296 | -3.1762
-16 | -0.5109 | 0.15923 | -0.0327 | -3.2086
-15.5 | -0.4986 | 0.15277 | -0.036 | -3.2637
-14.5 | -0.7455 | 0.06631 | -0.0797 | -11.2426
-14 | -0.8199 | 0.04681 | -0.0928 | -17.5155
-13.5 | -0.8526 | 0.04043 | -0.0892 | -21.0883
-13 | -0.8889 | 0.03445 | -0.0822 | -25.8026
-12.5 | -0.8999 | 0.03041 | -0.0756 | -29.5922
-12 | -0.8965 | 0.02725 | -0.0697 | -32.8991
-11.5 | -0.8804 | 0.02479 | -0.065 | -35.5143
-11 | -0.8561 | 0.02271 | -0.061 | -37.697
-10.5 | -0.8271 | 0.01943 | -0.058 | -42.5682
-10 | -0.7908 | 0.01795 | -0.0555 | -44.0557
-9.5 | -0.7519 | 0.01678 | -0.0533 | -44.8093
-9 | -0.7101 | 0.01594 | -0.0514 | -44.5483
-8.5 | -0.6673 | 0.015 | -0.0497 | -44.4867
-8 | -0.6287 | 0.01367 | -0.0473 | -45.9912
-7.5 | -0.5858 | 0.01294 | -0.0454 | -45.2705
-7 | -0.5411 | 0.01239 | -0.0437 | -43.6723
-6.5 | -0.4991 | 0.01172 | -0.0416 | -42.5853
-6 | -0.4547 | 0.01123 | -0.0398 | -40.4898
-5.5 | -0.4089 | 0.01089 | -0.0383 | -37.5482
-5 | -0.3643 | 0.01043 | -0.0365 | -34.9281
-4.5 | -0.3169 | 0.01006 | -0.0353 | -31.501
-4 | -0.2696 | 0.00968 | -0.0339 | -27.8512
-3.5 | -0.2296 | 0.00899 | -0.0314 | -25.5395
-3 | -0.2017 | 0.00789 | -0.0266 | -25.564
-2.5 | -0.1918 | 0.00625 | -0.018 | -30.688
-2 | -0.1507 | 0.00592 | -0.0148 | -25.4561
-1.5 | -0.0956 | 0.00602 | -0.0147 | -15.8804
-1 | -0.0396 | 0.00627 | -0.0146 | -6.3158
-0.5 | 0.0164 | 0.00678 | -0.0141 | 2.4189
0 | 0.0724 | 0.00696 | -0.0141 | 10.4023
0.5 | 0.1304 | 0.0069 | -0.0148 | 18.8986
1 | 0.1886 | 0.00676 | -0.0155 | 27.8994
1.5 | 0.2461 | 0.00644 | -0.0158 | 38.2143
2 | 0.3004 | 0.0061 | -0.0154 | 49.2459
2.5 | 0.3551 | 0.00595 | -0.0153 | 59.6807
3 | 0.4077 | 0.00589 | -0.0148 | 69.219
3.5 | 0.4303 | 0.00668 | -0.0081 | 64.4162
4 | 0.4366 | 0.008 | 0.0014 | 54.575
5 | 0.471 | 0.01028 | 0.0152 | 45.8171
5.5 | 0.5098 | 0.01094 | 0.0178 | 46.5996
6 | 0.5516 | 0.01144 | 0.02 | 48.2168
6.5 | 0.5947 | 0.01193 | 0.0218 | 49.8491
7 | 0.6362 | 0.01254 | 0.0239 | 50.7337
7.5 | 0.6769 | 0.01324 | 0.026 | 51.1254
8 | 0.7186 | 0.01381 | 0.0279 | 52.0348
8.5 | 0.7548 | 0.01473 | 0.0308 | 51.2424
9 | 0.7949 | 0.01546 | 0.0328 | 51.4166
9.5 | 0.8258 | 0.01674 | 0.0362 | 49.3309
10 | 0.8614 | 0.01768 | 0.0389 | 48.7217
10.5 | 0.8959 | 0.01873 | 0.0416 | 47.8324
11 | 0.9262 | 0.01997 | 0.0449 | 46.3796
11.5 | 0.9512 | 0.02169 | 0.0487 | 43.8543
12 | 0.9763 | 0.02379 | 0.052 | 41.0383
12.5 | 1.016 | 0.02552 | 0.0522 | 39.8119
13 | 1.0561 | 0.02812 | 0.0512 | 37.5569
13.5 | 1.081 | 0.03081 | 0.0525 | 35.086
14 | 1.0973 | 0.03313 | 0.0553 | 33.121
14.5 | 1.1 | 0.03694 | 0.0587 | 29.778
15 | 1.0931 | 0.04175 | 0.0616 | 26.182
15.5 | 1.066 | 0.04917 | 0.0637 | 21.6799
16 | 1.0295 | 0.0589 | 0.063 | 17.4788
16.5 | 0.978 | 0.07317 | 0.0571 | 13.3661
17 | 0.6282 | 0.17365 | 0.0093 | 3.6176
17.5 | 0.644 | 0.17863 | 0.0064 | 3.6052
18 | 0.6483 | 0.18846 | 0.002 | 3.44
18.5 | 0.6578 | 0.19731 | -0.0025 | 3.3338
19 | 0.6653 | 0.20743 | -0.008 | 3.2073
19.5 | 0.6812 | 0.2128 | -0.0116 | 3.2011

## 45. Re 1M Mach 0.25 (1)
BIGFOIL.COM POLAR EXPORT
NACA67-113 a=0.5
NACA67-113 a=0.5 |  |  |  | Cl Max: | 1.008 | at alpha= | 9 | deg
JavaFoil+Calcfoil stall+Eppler ext transition |  |  |  | L/D Max: | 94.312 | at alpha= | 3 | deg
Re: | 1000000 |  |  | Cd Min: | 0.00439 | at alpha= | 1.5 | deg
Mach: | 0.25 |  |  | Cl=0 at alpha= | -0.66129 | deg
|  |  |  | @ Cl=0.1, Cd= | 0.0046958
|  |  |  | @ Cl=0.4, Cd= | 0.0046962
|  |  |  | @ Cl=0.6, Cd= | 0.010795
alpha (deg) | Cl | Cd | Cm | Cl/Cd
-13.5 | -0.624 | 0.10816 | 0.006 | -5.767
-13 | -0.662 | 0.10194 | 0.005 | -6.491
-12.5 | -0.687 | 0.09455 | 0.005 | -7.271
-12 | -0.706 | 0.08715 | 0.004 | -8.1
-11.5 | -0.719 | 0.08145 | 0.004 | -8.826
-11 | -0.727 | 0.07717 | 0.004 | -9.419
-10.5 | -0.728 | 0.07057 | 0.004 | -10.32
-10 | -0.725 | 0.06548 | 0.003 | -11.068
-9.5 | -0.714 | 0.06155 | 0.003 | -11.608
-9 | -0.701 | 0.05617 | 0.003 | -12.475
-8.5 | -0.824 | 0.01441 | 0.004 | -57.187
-8 | -0.796 | 0.01375 | 0.003 | -57.908
-7.5 | -0.761 | 0.01321 | 0.002 | -57.587
-7 | -0.72 | 0.01263 | 0.001 | -57.004
-6.5 | -0.675 | 0.01217 | 0 | -55.476
-6 | -0.627 | 0.01162 | -0.001 | -53.926
-5.5 | -0.575 | 0.01096 | -0.003 | -52.471
-5 | -0.521 | 0.01054 | -0.004 | -49.455
-4.5 | -0.465 | 0.00993 | -0.005 | -46.83
-4 | -0.407 | 0.00957 | -0.006 | -42.564
-3.5 | -0.348 | 0.00907 | -0.007 | -38.423
-3 | -0.288 | 0.00916 | -0.008 | -31.475
-2.5 | -0.227 | 0.00475 | -0.009 | -47.827
-2 | -0.166 | 0.00471 | -0.01 | -35.2
-1.5 | -0.104 | 0.00468 | -0.011 | -22.275
-1 | -0.042 | 0.00466 | -0.012 | -9.086
-0.5 | 0.02 | 0.00466 | -0.014 | 4.237
0 | 0.082 | 0.00469 | -0.015 | 17.448
0.5 | 0.144 | 0.00471 | -0.016 | 30.518
1 | 0.206 | 0.00475 | -0.017 | 43.32
1.5 | 0.267 | 0.00439 | -0.018 | 60.836
2 | 0.328 | 0.0046 | -0.019 | 71.326
2.5 | 0.389 | 0.00468 | -0.02 | 83.214
3 | 0.45 | 0.00477 | -0.021 | 94.312
3.5 | 0.509 | 0.0102 | -0.022 | 49.893
4 | 0.568 | 0.01057 | -0.024 | 53.678
4.5 | 0.625 | 0.01097 | -0.025 | 56.971
5 | 0.68 | 0.01141 | -0.026 | 59.632
5.5 | 0.734 | 0.01204 | -0.027 | 60.959
6 | 0.785 | 0.01256 | -0.028 | 62.508
6.5 | 0.834 | 0.01312 | -0.029 | 63.542
7 | 0.879 | 0.01378 | -0.03 | 63.789
7.5 | 0.92 | 0.01434 | -0.031 | 64.198
8 | 0.957 | 0.01513 | -0.032 | 63.274
8.5 | 0.988 | 0.01588 | -0.033 | 62.173
9 | 1.008 | 0.01651 | -0.034 | 61.068
9.5 | 0.844 | 0.05926 | -0.019 | 14.235
10 | 0.846 | 0.06413 | -0.018 | 13.191
10.5 | 0.842 | 0.0695 | -0.018 | 12.12
11 | 0.831 | 0.07424 | -0.017 | 11.189
11.5 | 0.812 | 0.08004 | -0.017 | 10.147
12 | 0.787 | 0.08742 | -0.017 | 8.999
12.5 | 0.755 | 0.09549 | -0.018 | 7.903
13 | 0.715 | 0.10366 | -0.018 | 6.901
13.5 | 0.67 | 0.11169 | -0.018 | 6
14 | 0.62 | 0.11505 | -0.019 | 5.385

## 46. Re 1M Mach 0.25 (2)
BIGFOIL.COM POLAR EXPORT
NACA67-113 a=0.5
NACA67-113 a=0.5 |  |  |  | Cl Max: | 0.9811 | at alpha= | 13 | deg
XFOIL ncrit=9 |  |  |  | L/D Max: | 69.2359 | at alpha= | 3 | deg
Re: | 1000000 |  |  | Cd Min: | 0.19349 | at alpha= | 18 | deg
Mach: | 0.25 |  |  | Cl=0 at alpha= | -0.64164 | deg
|  |  |  | @ Cl=0.1, Cd= | 0.0070958
|  |  |  | @ Cl=0.4, Cd= | 0.0060298
|  |  |  | @ Cl=0.6, Cd= | 0.012544
alpha (deg) | Cl | Cd | Cm | Cl/Cd
-15.5 | -0.4863 | 0.15611 | -0.0381 | -3.1151
-15 | -0.4743 | 0.14391 | -0.0475 | -3.2958
-14.5 | -0.4622 | 0.13321 | -0.0547 | -3.4697
-14 | -0.4588 | 0.12334 | -0.0601 | -3.7198
-13.5 | -0.445 | 0.11737 | -0.0634 | -3.7914
-13 | -0.6324 | 0.06207 | -0.0916 | -10.1885
-12.5 | -0.6858 | 0.05009 | -0.0962 | -13.6914
-12 | -0.7464 | 0.0407 | -0.0926 | -18.3391
-11.5 | -0.7849 | 0.03428 | -0.0855 | -22.8967
-11 | -0.8067 | 0.02921 | -0.0773 | -27.6173
-10.5 | -0.8117 | 0.02457 | -0.0698 | -33.0362
-10 | -0.7919 | 0.02125 | -0.0649 | -37.2659
-9.5 | -0.7577 | 0.01919 | -0.0614 | -39.4841
-9 | -0.7164 | 0.01771 | -0.0589 | -40.4517
-8.5 | -0.6717 | 0.01633 | -0.057 | -41.1329
-8 | -0.6268 | 0.015 | -0.0549 | -41.7867
-7.5 | -0.5861 | 0.01363 | -0.0522 | -43.0007
-7 | -0.5409 | 0.0129 | -0.05 | -41.9302
-6.5 | -0.4972 | 0.01212 | -0.0476 | -41.0231
-6 | -0.4493 | 0.01164 | -0.046 | -38.5997
-5.5 | -0.4039 | 0.01105 | -0.044 | -36.552
-5 | -0.3586 | 0.01058 | -0.0418 | -33.8941
-4.5 | -0.312 | 0.01025 | -0.0399 | -30.439
-4 | -0.2657 | 0.00988 | -0.0378 | -26.8927
-3.5 | -0.2237 | 0.00932 | -0.0352 | -24.0021
-3 | -0.1949 | 0.00824 | -0.0302 | -23.6529
-2.5 | -0.1832 | 0.00677 | -0.0217 | -27.0606
-2 | -0.155 | 0.00601 | -0.0155 | -25.7903
-1.5 | -0.0983 | 0.00615 | -0.0153 | -15.9837
-1 | -0.042 | 0.00638 | -0.0149 | -6.5831
-0.5 | 0.0166 | 0.00696 | -0.0145 | 2.3851
0 | 0.0742 | 0.00713 | -0.0145 | 10.4067
0.5 | 0.1346 | 0.00705 | -0.0153 | 19.0922
1 | 0.1933 | 0.00692 | -0.0158 | 27.9335
1.5 | 0.2536 | 0.00658 | -0.0162 | 38.541
2 | 0.3093 | 0.0062 | -0.0156 | 49.8871
2.5 | 0.3656 | 0.00605 | -0.0154 | 60.4298
3 | 0.4168 | 0.00602 | -0.0141 | 69.2359
3.5 | 0.4285 | 0.00703 | -0.0049 | 60.9531
4 | 0.4257 | 0.00824 | 0.0068 | 51.6626
4.5 | 0.437 | 0.00957 | 0.0152 | 45.6635
5 | 0.4655 | 0.01067 | 0.02 | 43.627
5.5 | 0.5076 | 0.01129 | 0.0224 | 44.9601
6 | 0.5503 | 0.01183 | 0.0248 | 46.5173
6.5 | 0.593 | 0.01245 | 0.0272 | 47.6305
7 | 0.6369 | 0.01304 | 0.0293 | 48.842
7.5 | 0.6786 | 0.01381 | 0.0318 | 49.1383
8 | 0.716 | 0.0148 | 0.0349 | 48.3784
8.5 | 0.7557 | 0.01566 | 0.0377 | 48.2567
9 | 0.7944 | 0.01666 | 0.0405 | 47.6831
9.5 | 0.8267 | 0.0181 | 0.0442 | 45.674
10 | 0.8603 | 0.01952 | 0.0477 | 44.0727
10.5 | 0.8938 | 0.02098 | 0.051 | 42.6025
11 | 0.9211 | 0.02289 | 0.0551 | 40.2403
11.5 | 0.9383 | 0.02603 | 0.0599 | 36.0469
12 | 0.9596 | 0.02848 | 0.0638 | 33.6938
12.5 | 0.9777 | 0.03281 | 0.0654 | 29.7988
13 | 0.9811 | 0.03913 | 0.0657 | 25.0728
13.5 | 0.9604 | 0.04537 | 0.0688 | 21.1682
14 | 0.9392 | 0.0525 | 0.0694 | 17.8895
14.5 | 0.8799 | 0.06662 | 0.0647 | 13.2077
15 | 0.7948 | 0.09264 | 0.0479 | 8.5794
16.5 | 0.6107 | 0.17244 | 0.0118 | 3.5415
17 | 0.6243 | 0.17918 | 0.0081 | 3.4842
17.5 | 0.6422 | 0.18392 | 0.0054 | 3.4917
18 | 0.6497 | 0.19349 | 0.001 | 3.3578

## 47. Re 1M Mach 0.50 (1)
BIGFOIL.COM POLAR EXPORT
NACA67-113 a=0.5
NACA67-113 a=0.5 |  |  |  | Cl Max: | 1.118 | at alpha= | 20 | deg
JavaFoil+Calcfoil stall+Eppler ext transition |  |  |  | L/D Max: | 93.237 | at alpha= | 3 | deg
Re: | 1000000 |  |  | Cd Min: | 0.00491 | at alpha= | -0.5 | deg
Mach: | 0.5 |  |  | Cl=0 at alpha= | -0.65942 | deg
|  |  |  | @ Cl=0.1, Cd= | 0.0049439
|  |  |  | @ Cl=0.4, Cd= | 0.0052015
|  |  |  | @ Cl=0.6, Cd= | 0.011578
alpha (deg) | Cl | Cd | Cm | Cl/Cd
-20 | -1.052 | 0.19384 | 0.017 | -5.429
-19.5 | -1.026 | 0.18854 | 0.016 | -5.443
-19 | -1 | 0.18404 | 0.016 | -5.434
-18.5 | -0.974 | 0.18284 | 0.015 | -5.324
-18 | -0.946 | 0.17636 | 0.014 | -5.361
-17.5 | -0.918 | 0.16805 | 0.013 | -5.464
-17 | -0.891 | 0.16552 | 0.013 | -5.386
-16.5 | -0.865 | 0.16196 | 0.012 | -5.341
-16 | -0.838 | 0.15781 | 0.011 | -5.313
-15.5 | -0.812 | 0.15588 | 0.011 | -5.209
-15 | -0.783 | 0.14006 | 0.01 | -5.592
-14.5 | -0.756 | 0.13474 | 0.009 | -5.614
-14 | -0.73 | 0.13069 | 0.009 | -5.583
-13.5 | -0.703 | 0.13274 | 0.008 | -5.295
-13 | -0.676 | 0.12913 | 0.007 | -5.235
-12.5 | -0.648 | 0.12126 | 0.006 | -5.341
-12 | -0.621 | 0.11344 | 0.006 | -5.471
-11.5 | -0.594 | 0.11477 | 0.005 | -5.172
-11 | -0.567 | 0.10347 | 0.005 | -5.476
-10.5 | -0.54 | 0.10049 | 0.004 | -5.369
-10 | -0.512 | 0.09664 | 0.003 | -5.295
-9.5 | -0.484 | 0.09641 | 0.003 | -5.024
-9 | -0.457 | 0.09386 | 0.002 | -4.871
-8.5 | -0.43 | 0.08143 | 0.002 | -5.281
-8 | -0.402 | 0.06699 | 0.001 | -6.006
-7.5 | -0.375 | 0.06755 | 0.001 | -5.554
-7 | -0.475 | 0.04933 | 0 | -9.624
-6.5 | -0.539 | 0.0444 | 0 | -12.139
-6 | -0.648 | 0.01329 | -0.002 | -48.758
-5.5 | -0.613 | 0.01258 | -0.003 | -48.745
-5 | -0.565 | 0.01195 | -0.004 | -47.334
-4.5 | -0.51 | 0.01127 | -0.005 | -45.252
-4 | -0.45 | 0.01068 | -0.006 | -42.112
-3.5 | -0.386 | 0.01026 | -0.008 | -37.641
-3 | -0.32 | 0.00986 | -0.009 | -32.467
-2.5 | -0.253 | 0.00953 | -0.01 | -26.542
-2 | -0.184 | 0.00498 | -0.011 | -37.001
-1.5 | -0.116 | 0.00494 | -0.013 | -23.446
-1 | -0.047 | 0.00492 | -0.014 | -9.58
-0.5 | 0.022 | 0.00491 | -0.015 | 4.474
0 | 0.091 | 0.00494 | -0.016 | 18.448
0.5 | 0.16 | 0.00497 | -0.017 | 32.203
1 | 0.229 | 0.00501 | -0.019 | 45.731
1.5 | 0.297 | 0.00507 | -0.02 | 58.49
2 | 0.365 | 0.00515 | -0.021 | 70.902
2.5 | 0.433 | 0.00525 | -0.022 | 82.48
3 | 0.5 | 0.00536 | -0.024 | 93.237
3.5 | 0.565 | 0.0113 | -0.025 | 49.982
4 | 0.628 | 0.0118 | -0.026 | 53.212
4.5 | 0.688 | 0.01236 | -0.027 | 55.683
5 | 0.744 | 0.01267 | -0.029 | 58.717
5.5 | 0.794 | 0.01378 | -0.03 | 57.609
6 | 0.834 | 0.01457 | -0.031 | 57.252
6.5 | 0.858 | 0.01548 | -0.032 | 55.458
7 | 0.7 | 0.04785 | -0.015 | 14.629
7.5 | 0.614 | 0.05781 | -0.014 | 10.616
8 | 0.473 | 0.05889 | -0.015 | 8.037
8.5 | 0.5 | 0.06699 | -0.016 | 7.468
9 | 0.528 | 0.08946 | -0.017 | 5.899
9.5 | 0.554 | 0.09029 | -0.017 | 6.141
10 | 0.581 | 0.09325 | -0.018 | 6.234
10.5 | 0.609 | 0.09912 | -0.019 | 6.143
11 | 0.636 | 0.10493 | -0.02 | 6.06
11.5 | 0.663 | 0.10825 | -0.021 | 6.122
12 | 0.689 | 0.11173 | -0.021 | 6.169
12.5 | 0.716 | 0.11935 | -0.022 | 5.999
13 | 0.744 | 0.12845 | -0.024 | 5.793
13.5 | 0.771 | 0.13205 | -0.025 | 5.836
14 | 0.797 | 0.13579 | -0.025 | 5.87
14.5 | 0.824 | 0.13773 | -0.026 | 5.98
15 | 0.85 | 0.14777 | -0.027 | 5.754
15.5 | 0.878 | 0.15482 | -0.029 | 5.674
16 | 0.905 | 0.15812 | -0.029 | 5.721
16.5 | 0.931 | 0.16113 | -0.03 | 5.776
17 | 0.957 | 0.16293 | -0.031 | 5.876
17.5 | 0.984 | 0.16989 | -0.032 | 5.792
18 | 1.012 | 0.17369 | -0.033 | 5.827
18.5 | 1.038 | 0.18047 | -0.034 | 5.752
19 | 1.064 | 0.18858 | -0.035 | 5.641
19.5 | 1.09 | 0.19075 | -0.035 | 5.715
20 | 1.118 | 0.19758 | -0.037 | 5.658

## 48. Re 1M Mach 0.50 (2)
BIGFOIL.COM POLAR EXPORT
NACA67-113 a=0.5
NACA67-113 a=0.5 |  |  |  | Cl Max: | 0.7685 | at alpha= | 9 | deg
XFOIL ncrit=9 |  |  |  | L/D Max: | 62.3349 | at alpha= | 2.5 | deg
Re: | 1000000 |  |  | Cd Min: | 0.24139 | at alpha= | -20 | deg
Mach: | 0.5 |  |  | Cl=0 at alpha= | -0.63214 | deg
|  |  |  | @ Cl=0.1, Cd= | 0.0080733
|  |  |  | @ Cl=0.4, Cd= | 0.0065284
|  |  |  | @ Cl=0.6, Cd= | 0.13956
alpha (deg) | Cl | Cd | Cm | Cl/Cd
-20 | -0.6474 | 0.24139 | 0.0009 | -2.682
-19.5 | -0.6291 | 0.23241 | -0.005 | -2.7069
-19 | -0.6084 | 0.2243 | -0.0094 | -2.7124
-18.5 | -0.587 | 0.21714 | -0.0139 | -2.7033
-18 | -0.5656 | 0.20988 | -0.0187 | -2.6949
-17 | -0.5212 | 0.19055 | -0.0331 | -2.7352
-16.5 | -0.4924 | 0.18275 | -0.0394 | -2.6944
-16 | -0.4719 | 0.17536 | -0.0439 | -2.691
-15.5 | -0.4596 | 0.16675 | -0.0483 | -2.7562
-15 | -0.4501 | 0.15772 | -0.0532 | -2.8538
-14.5 | -0.4362 | 0.14964 | -0.0562 | -2.915
-14 | -0.4181 | 0.1429 | -0.0593 | -2.9258
-13.5 | -0.4032 | 0.13567 | -0.0629 | -2.9719
-13 | -0.4002 | 0.12524 | -0.0688 | -3.1955
-12.5 | -0.3955 | 0.11555 | -0.0723 | -3.4228
-12 | -0.3934 | 0.10608 | -0.077 | -3.7085
-11.5 | -0.396 | 0.09614 | -0.0819 | -4.119
-11 | -0.4044 | 0.0857 | -0.0872 | -4.7188
-10.5 | -0.4231 | 0.07338 | -0.0942 | -5.7659
-10 | -0.451 | 0.05828 | -0.1055 | -7.7385
-9.5 | -0.491 | 0.04777 | -0.109 | -10.2784
-9 | -0.5331 | 0.03966 | -0.1056 | -13.4418
-8.5 | -0.569 | 0.03247 | -0.0983 | -17.5239
-8 | -0.592 | 0.02628 | -0.0888 | -22.5266
-7.5 | -0.5906 | 0.02131 | -0.0801 | -27.7147
-7 | -0.548 | 0.01762 | -0.0761 | -31.101
-6.5 | -0.4889 | 0.01521 | -0.0738 | -32.1433
-6 | -0.4379 | 0.0136 | -0.0703 | -32.1985
-5.5 | -0.3863 | 0.0127 | -0.0671 | -30.4173
-5 | -0.3366 | 0.01185 | -0.0636 | -28.4051
-4.5 | -0.2852 | 0.01122 | -0.0607 | -25.4189
-4 | -0.2333 | 0.01073 | -0.058 | -21.7428
-3.5 | -0.1819 | 0.01026 | -0.0553 | -17.729
-3 | -0.1459 | 0.00935 | -0.0502 | -15.6043
-2.5 | -0.1422 | 0.00817 | -0.0385 | -17.4051
-2 | -0.1718 | 0.00656 | -0.0195 | -26.189
-1.5 | -0.1165 | 0.00674 | -0.0169 | -17.2849
-1 | -0.0515 | 0.00696 | -0.0165 | -7.3994
-0.5 | 0.0185 | 0.00771 | -0.0163 | 2.3995
0 | 0.089 | 0.00809 | -0.0171 | 11.0012
0.5 | 0.1484 | 0.008 | -0.0164 | 18.55
1 | 0.215 | 0.00773 | -0.0169 | 27.8137
1.5 | 0.2832 | 0.00718 | -0.0171 | 39.4429
2 | 0.3458 | 0.0067 | -0.016 | 51.6119
2.5 | 0.4058 | 0.00651 | -0.0146 | 62.3349
3 | 0.4258 | 0.00696 | -0.0047 | 61.1782
3.5 | 0.3923 | 0.0082 | 0.0147 | 47.8415
4 | 0.3887 | 0.00988 | 0.0269 | 39.3421
4.5 | 0.4088 | 0.01136 | 0.0344 | 35.9859
5 | 0.4506 | 0.01226 | 0.0384 | 36.7537
5.5 | 0.4983 | 0.013 | 0.0416 | 38.3308
6 | 0.5457 | 0.01382 | 0.045 | 39.4863
6.5 | 0.5905 | 0.01476 | 0.049 | 40.0068
7 | 0.6307 | 0.01607 | 0.0538 | 39.247
7.5 | 0.67 | 0.01764 | 0.0585 | 37.9819
8 | 0.7108 | 0.0197 | 0.0633 | 36.0812
8.5 | 0.7504 | 0.02258 | 0.068 | 33.2329
9 | 0.7685 | 0.02647 | 0.0743 | 29.0329
9.5 | 0.7557 | 0.03281 | 0.0816 | 23.0326
10 | 0.726 | 0.03951 | 0.088 | 18.3751
10.5 | 0.6848 | 0.04807 | 0.0909 | 14.2459
11 | 0.6438 | 0.0581 | 0.0892 | 11.0809
11.5 | 0.6026 | 0.07235 | 0.0805 | 8.329
12 | 0.5722 | 0.08963 | 0.0695 | 6.384
12.5 | 0.5515 | 0.10418 | 0.0607 | 5.2937
13 | 0.544 | 0.11728 | 0.0526 | 4.6385
13.5 | 0.5472 | 0.1297 | 0.0441 | 4.219
14 | 0.5637 | 0.13956 | 0.0364 | 4.0391

## 49. Re 2M Mach 0.00 (1)
BIGFOIL.COM POLAR EXPORT
NACA67-113 a=0.5
NACA67-113 a=0.5 |  |  |  | Cl Max: | 1.093 | at alpha= | 11.5 | deg
JavaFoil+Calcfoil stall+Eppler ext transition |  |  |  | L/D Max: | 123.226 | at alpha= | 3 | deg
Re: | 2000000 |  |  | Cd Min: | 0.00347 | at alpha= | 0 | deg
Mach: | 0 |  |  | Cl=0 at alpha= | -0.65833 | deg
|  |  |  | @ Cl=0.1, Cd= | 0.0034867
|  |  |  | @ Cl=0.4, Cd= | 0.0035898
|  |  |  | @ Cl=0.6, Cd= | 0.0093443
alpha (deg) | Cl | Cd | Cm | Cl/Cd
-16 | -0.748 | 0.12197 | 0.009 | -6.135
-15.5 | -0.766 | 0.11552 | 0.008 | -6.634
-15 | -0.782 | 0.10867 | 0.008 | -7.198
-14.5 | -0.796 | 0.10311 | 0.008 | -7.722
-14 | -0.808 | 0.09739 | 0.007 | -8.298
-13.5 | -0.817 | 0.09098 | 0.007 | -8.977
-13 | -0.823 | 0.08525 | 0.007 | -9.653
-12.5 | -0.821 | 0.08074 | 0.006 | -10.171
-12 | -0.818 | 0.07479 | 0.006 | -10.931
-11.5 | -0.812 | 0.0688 | 0.006 | -11.799
-11 | -0.948 | 0.01695 | 0.009 | -55.909
-10.5 | -0.944 | 0.01452 | 0.008 | -65.019
-10 | -0.924 | 0.01375 | 0.007 | -67.188
-9.5 | -0.898 | 0.01307 | 0.006 | -68.744
-9 | -0.868 | 0.01254 | 0.005 | -69.216
-8.5 | -0.834 | 0.01195 | 0.004 | -69.805
-8 | -0.796 | 0.01143 | 0.003 | -69.686
-7.5 | -0.755 | 0.01097 | 0.002 | -68.841
-7 | -0.711 | 0.01055 | 0.001 | -67.387
-6.5 | -0.664 | 0.01012 | 0 | -65.546
-6 | -0.614 | 0.00974 | -0.001 | -63.035
-5.5 | -0.562 | 0.00933 | -0.002 | -60.238
-5 | -0.508 | 0.00896 | -0.004 | -56.73
-4.5 | -0.453 | 0.00862 | -0.005 | -52.57
-4 | -0.397 | 0.00833 | -0.006 | -47.625
-3.5 | -0.339 | 0.00809 | -0.007 | -41.897
-3 | -0.28 | 0.00786 | -0.008 | -35.67
-2.5 | -0.222 | 0.00368 | -0.009 | -60.231
-2 | -0.162 | 0.00365 | -0.01 | -44.36
-1.5 | -0.102 | 0.00367 | -0.011 | -27.714
-1 | -0.041 | 0.00351 | -0.012 | -11.762
-0.5 | 0.019 | 0.00349 | -0.013 | 5.509
0 | 0.08 | 0.00347 | -0.014 | 23.005
0.5 | 0.14 | 0.00352 | -0.015 | 39.865
1 | 0.201 | 0.00366 | -0.017 | 54.788
1.5 | 0.261 | 0.00352 | -0.018 | 74.032
2 | 0.321 | 0.00356 | -0.019 | 90.021
2.5 | 0.38 | 0.0036 | -0.02 | 105.72
3 | 0.439 | 0.00357 | -0.021 | 123.226
3.5 | 0.497 | 0.00452 | -0.022 | 109.958
4 | 0.552 | 0.00907 | -0.023 | 60.884
4.5 | 0.608 | 0.00939 | -0.024 | 64.75
5 | 0.663 | 0.00975 | -0.025 | 67.977
5.5 | 0.716 | 0.01013 | -0.026 | 70.683
6 | 0.768 | 0.01066 | -0.027 | 71.985
6.5 | 0.817 | 0.0111 | -0.028 | 73.616
7 | 0.864 | 0.01162 | -0.029 | 74.346
7.5 | 0.909 | 0.01205 | -0.03 | 75.38
8 | 0.95 | 0.01266 | -0.031 | 75.074
8.5 | 0.987 | 0.01323 | -0.032 | 74.586
9 | 1.018 | 0.01379 | -0.033 | 73.848
9.5 | 1.044 | 0.01442 | -0.034 | 72.386
10 | 1.065 | 0.01511 | -0.035 | 70.49
10.5 | 1.081 | 0.01589 | -0.036 | 68.013
11 | 1.091 | 0.01668 | -0.037 | 65.395
11.5 | 1.093 | 0.01798 | -0.038 | 60.785
12 | 0.952 | 0.05546 | -0.03 | 17.159
12.5 | 0.914 | 0.07612 | -0.025 | 12.003
13 | 0.902 | 0.08348 | -0.023 | 10.806
13.5 | 0.892 | 0.08938 | -0.024 | 9.974
14 | 0.877 | 0.09556 | -0.023 | 9.178
14.5 | 0.861 | 0.10088 | -0.024 | 8.538
15 | 0.843 | 0.10739 | -0.024 | 7.85
15.5 | 0.822 | 0.11718 | -0.023 | 7.013
16 | 0.801 | 0.12146 | -0.024 | 6.594
16.5 | 0.778 | 0.12867 | -0.023 | 6.043

## 50. Re 2M Mach 0.00 (2)
BIGFOIL.COM POLAR EXPORT
NACA67-113 a=0.5
NACA67-113 a=0.5 |  |  |  | Cl Max: | 1.277 | at alpha= | 17.5 | deg
XFOIL ncrit=9 |  |  |  | L/D Max: | 74.6004 | at alpha= | 2.5 | deg
Re: | 2000000 |  |  | Cd Min: | 0.10451 | at alpha= | 20 | deg
Mach: | 0 |  |  | Cl=0 at alpha= | -0.6696 | deg
|  |  |  | @ Cl=0.1, Cd= | 0.0042133
|  |  |  | @ Cl=0.4, Cd= | 0.0067328
|  |  |  | @ Cl=0.6, Cd= | 0.0096533
alpha (deg) | Cl | Cd | Cm | Cl/Cd
-18.5 | -0.9522 | 0.0962 | -0.0547 | -9.8981
-18 | -1.0522 | 0.06731 | -0.0725 | -15.6321
-17.5 | -1.1062 | 0.05187 | -0.0809 | -21.3264
-16.5 | -1.145 | 0.03639 | -0.0841 | -31.4647
-16 | -1.1444 | 0.03216 | -0.0825 | -35.5846
-15.5 | -1.1382 | 0.02955 | -0.0788 | -38.5178
-15 | -1.1305 | 0.02705 | -0.0746 | -41.793
-14.5 | -1.1149 | 0.02512 | -0.0708 | -44.383
-14 | -1.0928 | 0.02358 | -0.0675 | -46.3444
-13.5 | -1.0685 | 0.02216 | -0.0642 | -48.2175
-13 | -1.0439 | 0.02062 | -0.0607 | -50.6256
-12.5 | -1.0173 | 0.01917 | -0.0572 | -53.0673
-12 | -0.9842 | 0.01806 | -0.0545 | -54.4961
-11.5 | -0.9501 | 0.017 | -0.0518 | -55.8882
-11 | -0.9141 | 0.01603 | -0.0493 | -57.0243
-10.5 | -0.8833 | 0.0144 | -0.0459 | -61.3403
-10 | -0.8448 | 0.01345 | -0.0436 | -62.8104
-9.5 | -0.8036 | 0.01273 | -0.0417 | -63.1265
-8.5 | -0.7166 | 0.01161 | -0.0384 | -61.7227
-8 | -0.6732 | 0.01099 | -0.0366 | -61.2557
-7.5 | -0.6304 | 0.01034 | -0.0347 | -60.9671
-7 | -0.5856 | 0.00994 | -0.033 | -58.9135
-6.5 | -0.5403 | 0.00952 | -0.0314 | -56.7542
-6 | -0.4921 | 0.00918 | -0.0304 | -53.6057
-5.5 | -0.4425 | 0.00889 | -0.0297 | -49.775
-5 | -0.3931 | 0.00854 | -0.0289 | -46.0304
-4.5 | -0.3425 | 0.00827 | -0.0284 | -41.4148
-4 | -0.2917 | 0.00799 | -0.0278 | -36.5081
-3.5 | -0.242 | 0.00765 | -0.0271 | -31.634
-3 | -0.1972 | 0.00706 | -0.0254 | -27.932
-2.5 | -0.1577 | 0.00631 | -0.0228 | -24.9921
-2 | -0.123 | 0.00531 | -0.0192 | -23.1638
-1.5 | -0.0939 | 0.00407 | -0.0142 | -23.0713
-1 | -0.0376 | 0.00405 | -0.0145 | -9.284
-0.5 | 0.0193 | 0.00411 | -0.0149 | 4.6959
0 | 0.0762 | 0.00423 | -0.0153 | 18.0142
0.5 | 0.1332 | 0.00419 | -0.0157 | 31.79
1 | 0.1907 | 0.00416 | -0.0162 | 45.8413
1.5 | 0.2475 | 0.00409 | -0.0167 | 60.5134
2 | 0.3028 | 0.00413 | -0.0169 | 73.3172
2.5 | 0.3454 | 0.00463 | -0.0145 | 74.6004
3 | 0.3721 | 0.00573 | -0.0092 | 64.9389
3.5 | 0.4002 | 0.00674 | -0.0042 | 59.3769
4 | 0.43 | 0.00767 | 0.0004 | 56.0626
4.5 | 0.4628 | 0.00834 | 0.0045 | 55.4916
5 | 0.5032 | 0.0088 | 0.007 | 57.1818
5.5 | 0.547 | 0.00916 | 0.0089 | 59.7162
6 | 0.5902 | 0.00957 | 0.0108 | 61.6719
6.5 | 0.6349 | 0.00995 | 0.0124 | 63.809
7 | 0.6788 | 0.01038 | 0.0141 | 65.395
7.5 | 0.7218 | 0.01089 | 0.0158 | 66.281
8 | 0.7629 | 0.01149 | 0.0179 | 66.3969
8.5 | 0.8054 | 0.01197 | 0.0196 | 67.2849
9 | 0.8453 | 0.01266 | 0.0218 | 66.7694
9.5 | 0.8846 | 0.01342 | 0.0239 | 65.9165
10 | 0.9238 | 0.01407 | 0.026 | 65.6574
10.5 | 0.9625 | 0.01481 | 0.0281 | 64.9899
11 | 0.9983 | 0.01572 | 0.0306 | 63.5051
11.5 | 1.0259 | 0.01714 | 0.0342 | 59.8541
12 | 1.0612 | 0.01803 | 0.0365 | 58.8575
12.5 | 1.0939 | 0.01901 | 0.0391 | 57.5434
13 | 1.1235 | 0.02019 | 0.042 | 55.6464
14 | 1.1811 | 0.02256 | 0.0475 | 52.3537
14.5 | 1.2198 | 0.02463 | 0.0468 | 49.525
15 | 1.2483 | 0.02688 | 0.0476 | 46.4397
15.5 | 1.2452 | 0.03067 | 0.0523 | 40.5999
16 | 1.2576 | 0.03341 | 0.0549 | 37.6414
16.5 | 1.2686 | 0.03641 | 0.0572 | 34.8421
17 | 1.2725 | 0.0403 | 0.0592 | 31.5757
17.5 | 1.277 | 0.04445 | 0.0603 | 28.7289
18 | 1.2695 | 0.05037 | 0.0606 | 25.2035
18.5 | 1.2605 | 0.05712 | 0.0595 | 22.0676
19 | 1.2274 | 0.06821 | 0.0555 | 17.9944
19.5 | 1.1872 | 0.08224 | 0.0483 | 14.4358
20 | 1.1142 | 0.10451 | 0.0354 | 10.6612

## 51. Re 2M Mach 0.10 (1)
BIGFOIL.COM POLAR EXPORT
NACA67-113 a=0.5
NACA67-113 a=0.5 |  |  |  | Cl Max: | 1.082 | at alpha= | 11 | deg
JavaFoil+Calcfoil stall+Eppler ext transition |  |  |  | L/D Max: | 122.915 | at alpha= | 3 | deg
Re: | 2000000 |  |  | Cd Min: | 0.00347 | at alpha= | -0.5 | deg
Mach: | 0.1 |  |  | Cl=0 at alpha= | -0.65833 | deg
|  |  |  | @ Cl=0.1, Cd= | 0.0035134
|  |  |  | @ Cl=0.4, Cd= | 0.003583
|  |  |  | @ Cl=0.6, Cd= | 0.0093712
alpha (deg) | Cl | Cd | Cm | Cl/Cd
-15.5 | -0.732 | 0.11793 | 0.008 | -6.209
-15 | -0.752 | 0.1105 | 0.008 | -6.806
-14.5 | -0.769 | 0.10471 | 0.008 | -7.347
-14 | -0.785 | 0.09894 | 0.007 | -7.93
-13.5 | -0.797 | 0.09261 | 0.007 | -8.602
-13 | -0.806 | 0.08657 | 0.007 | -9.312
-12.5 | -0.807 | 0.08238 | 0.006 | -9.801
-12 | -0.805 | 0.07597 | 0.006 | -10.603
-11.5 | -0.8 | 0.07074 | 0.006 | -11.315
-11 | -0.793 | 0.06532 | 0.005 | -12.136
-10.5 | -0.937 | 0.01482 | 0.008 | -63.192
-10 | -0.92 | 0.01391 | 0.007 | -66.131
-9.5 | -0.896 | 0.01319 | 0.006 | -67.912
-9 | -0.867 | 0.01266 | 0.005 | -68.471
-8.5 | -0.834 | 0.01204 | 0.004 | -69.264
-8 | -0.797 | 0.01153 | 0.003 | -69.128
-7.5 | -0.757 | 0.01105 | 0.002 | -68.488
-7 | -0.713 | 0.01061 | 0.001 | -67.188
-6.5 | -0.666 | 0.01019 | 0 | -65.343
-6 | -0.616 | 0.00981 | -0.001 | -62.82
-5.5 | -0.564 | 0.00936 | -0.002 | -60.286
-5 | -0.511 | 0.00899 | -0.004 | -56.809
-4.5 | -0.455 | 0.00866 | -0.005 | -52.57
-4 | -0.398 | 0.0084 | -0.006 | -47.426
-3.5 | -0.34 | 0.0081 | -0.007 | -42.01
-3 | -0.282 | 0.00787 | -0.008 | -35.793
-2.5 | -0.223 | 0.00366 | -0.009 | -60.828
-2 | -0.163 | 0.00366 | -0.01 | -44.454
-1.5 | -0.102 | 0.00365 | -0.011 | -27.994
-1 | -0.041 | 0.00349 | -0.012 | -11.887
-0.5 | 0.019 | 0.00347 | -0.013 | 5.568
0 | 0.08 | 0.00352 | -0.014 | 22.79
0.5 | 0.141 | 0.0035 | -0.016 | 40.281
1 | 0.202 | 0.00354 | -0.017 | 56.973
1.5 | 0.262 | 0.0035 | -0.018 | 74.838
2 | 0.322 | 0.00356 | -0.019 | 90.512
2.5 | 0.382 | 0.00358 | -0.02 | 106.717
3 | 0.441 | 0.00359 | -0.021 | 122.915
3.5 | 0.5 | 0.00456 | -0.022 | 109.614
4 | 0.555 | 0.00909 | -0.023 | 61.011
4.5 | 0.611 | 0.00944 | -0.024 | 64.734
5 | 0.666 | 0.00979 | -0.025 | 68.038
5.5 | 0.719 | 0.0102 | -0.026 | 70.526
6 | 0.771 | 0.01076 | -0.027 | 71.596
6.5 | 0.82 | 0.01116 | -0.028 | 73.516
7 | 0.867 | 0.0117 | -0.029 | 74.127
7.5 | 0.911 | 0.01214 | -0.03 | 75.077
8 | 0.952 | 0.01277 | -0.031 | 74.542
8.5 | 0.988 | 0.01334 | -0.032 | 74.097
9 | 1.018 | 0.0139 | -0.033 | 73.227
9.5 | 1.043 | 0.01453 | -0.034 | 71.76
10 | 1.062 | 0.01527 | -0.035 | 69.541
10.5 | 1.075 | 0.01607 | -0.036 | 66.877
11 | 1.082 | 0.01689 | -0.037 | 64.041
11.5 | 1.078 | 0.01857 | -0.038 | 58.051
12 | 0.91 | 0.06965 | -0.026 | 13.061
12.5 | 0.895 | 0.0783 | -0.024 | 11.434
13 | 0.884 | 0.08342 | -0.024 | 10.6
13.5 | 0.87 | 0.0896 | -0.024 | 9.705
14 | 0.851 | 0.09814 | -0.023 | 8.667
14.5 | 0.831 | 0.1037 | -0.023 | 8.014
15 | 0.809 | 0.10979 | -0.023 | 7.367
15.5 | 0.784 | 0.11977 | -0.023 | 6.546
16 | 0.759 | 0.12305 | -0.023 | 6.17

## 52. Re 2M Mach 0.10 (2)
BIGFOIL.COM POLAR EXPORT
NACA67-113 a=0.5
NACA67-113 a=0.5 |  |  |  | Cl Max: | 1.2156 | at alpha= | 14.5 | deg
XFOIL ncrit=9 |  |  |  | L/D Max: | 74.2184 | at alpha= | 2.5 | deg
Re: | 2000000 |  |  | Cd Min: | 0.21611 | at alpha= | -20 | deg
Mach: | 0.1 |  |  | Cl=0 at alpha= | -0.66958 | deg
|  |  |  | @ Cl=0.1, Cd= | 0.0042337
|  |  |  | @ Cl=0.4, Cd= | 0.00678
|  |  |  | @ Cl=0.6, Cd= | 0.0097057
alpha (deg) | Cl | Cd | Cm | Cl/Cd
-20 | -0.6091 | 0.21611 | -0.0017 | -2.8185
-19.5 | -0.5932 | 0.21044 | -0.0055 | -2.8189
-17.5 | -1.0292 | 0.06574 | -0.0749 | -15.6556
-17 | -1.0364 | 0.05686 | -0.0803 | -18.2272
-16 | -1.1078 | 0.03585 | -0.0875 | -30.901
-15.5 | -1.1111 | 0.0323 | -0.0838 | -34.3994
-15 | -1.1111 | 0.02914 | -0.0794 | -38.1297
-14.5 | -1.1005 | 0.02683 | -0.0752 | -41.0175
-14 | -1.0814 | 0.02503 | -0.0717 | -43.2042
-13.5 | -1.0602 | 0.02339 | -0.0679 | -45.3271
-13 | -1.0393 | 0.02157 | -0.064 | -48.1827
-12.5 | -1.0146 | 0.01995 | -0.0602 | -50.8571
-12 | -0.9833 | 0.01866 | -0.0571 | -52.6956
-11.5 | -0.9504 | 0.01748 | -0.0541 | -54.3707
-11 | -0.9151 | 0.01639 | -0.0514 | -55.8328
-10.5 | -0.883 | 0.01482 | -0.0481 | -59.5816
-10 | -0.8459 | 0.0137 | -0.0454 | -61.7445
-9.5 | -0.8048 | 0.01291 | -0.0433 | -62.3393
-8.5 | -0.7173 | 0.01173 | -0.0398 | -61.1509
-8 | -0.673 | 0.01115 | -0.0381 | -60.3587
-7.5 | -0.6304 | 0.01041 | -0.036 | -60.5572
-7 | -0.5854 | 0.00998 | -0.0342 | -58.6573
-6.5 | -0.5405 | 0.00956 | -0.0325 | -56.5377
-6 | -0.4925 | 0.00924 | -0.0313 | -53.3009
-5.5 | -0.4431 | 0.00891 | -0.0305 | -49.7306
-5 | -0.3936 | 0.00856 | -0.0296 | -45.9813
-4.5 | -0.3427 | 0.0083 | -0.029 | -41.2892
-4 | -0.2919 | 0.00801 | -0.0284 | -36.4419
-3.5 | -0.2419 | 0.00767 | -0.0276 | -31.5385
-3 | -0.1967 | 0.0071 | -0.0259 | -27.7042
-2 | -0.1227 | 0.00535 | -0.0195 | -22.9346
-1.5 | -0.0944 | 0.00408 | -0.0143 | -23.1373
-1 | -0.0378 | 0.00406 | -0.0146 | -9.3103
-0.5 | 0.0194 | 0.00412 | -0.015 | 4.7087
0 | 0.0766 | 0.00425 | -0.0154 | 18.0235
0.5 | 0.134 | 0.00421 | -0.0157 | 31.829
1 | 0.1918 | 0.00417 | -0.0163 | 45.9952
1.5 | 0.2489 | 0.0041 | -0.0168 | 60.7073
2 | 0.3044 | 0.00414 | -0.0169 | 73.5266
2.5 | 0.3466 | 0.00467 | -0.0144 | 74.2184
3 | 0.3726 | 0.00577 | -0.0088 | 64.5754
3.5 | 0.4 | 0.00678 | -0.0037 | 58.9971
4 | 0.4292 | 0.00771 | 0.0011 | 55.668
4.5 | 0.4612 | 0.00837 | 0.0054 | 55.1016
5 | 0.5022 | 0.00884 | 0.008 | 56.81
5.5 | 0.5465 | 0.00921 | 0.0098 | 59.3377
6 | 0.5902 | 0.00962 | 0.0117 | 61.3514
6.5 | 0.6348 | 0.01001 | 0.0134 | 63.4166
7 | 0.6792 | 0.01045 | 0.0151 | 64.9952
7.5 | 0.7223 | 0.01097 | 0.0169 | 65.8432
8 | 0.7639 | 0.01157 | 0.019 | 66.0242
8.5 | 0.8062 | 0.01209 | 0.0209 | 66.6832
9 | 0.8459 | 0.01284 | 0.0232 | 65.8801
9.5 | 0.8857 | 0.01358 | 0.0254 | 65.2209
10 | 0.925 | 0.01427 | 0.0276 | 64.8213
10.5 | 0.9634 | 0.01506 | 0.0299 | 63.9708
11 | 0.9985 | 0.01607 | 0.0325 | 62.1344
11.5 | 1.0268 | 0.01746 | 0.0362 | 58.8087
12 | 1.0623 | 0.0184 | 0.0385 | 57.7337
12.5 | 1.0936 | 0.01951 | 0.0415 | 56.0533
13 | 1.122 | 0.02081 | 0.0447 | 53.9164
13.5 | 1.148 | 0.02223 | 0.048 | 51.6419
14 | 1.1787 | 0.02343 | 0.0503 | 50.3073
14.5 | 1.2156 | 0.02585 | 0.0496 | 47.0251

## 53. Re 2M Mach 0.25 (1)
BIGFOIL.COM POLAR EXPORT
NACA67-113 a=0.5
NACA67-113 a=0.5 |  |  |  | Cl Max: | 1.027 | at alpha= | 10 | deg
JavaFoil+Calcfoil stall+Eppler ext transition |  |  |  | L/D Max: | 104.666 | at alpha= | 3 | deg
Re: | 2000000 |  |  | Cd Min: | 0.00337 | at alpha= | 0.5 | deg
Mach: | 0.25 |  |  | Cl=0 at alpha= | -0.65873 | deg
|  |  |  | @ Cl=0.1, Cd= | 0.00347
|  |  |  | @ Cl=0.4, Cd= | 0.003913
|  |  |  | @ Cl=0.6, Cd= | 0.12373
alpha (deg) | Cl | Cd | Cm | Cl/Cd
-14 | -0.582 | 0.1066 | 0.007 | -5.456
-13.5 | -0.625 | 0.0998 | 0.007 | -6.267
-13 | -0.664 | 0.09244 | 0.006 | -7.179
-12.5 | -0.69 | 0.08666 | 0.006 | -7.958
-12 | -0.708 | 0.08131 | 0.005 | -8.713
-11.5 | -0.722 | 0.07691 | 0.005 | -9.384
-11 | -0.73 | 0.07192 | 0.005 | -10.15
-10.5 | -0.732 | 0.06614 | 0.004 | -11.07
-10 | -0.733 | 0.05857 | 0.004 | -12.521
-9.5 | -0.734 | 0.04983 | 0.004 | -14.736
-9 | -0.853 | 0.01338 | 0.005 | -63.748
-8.5 | -0.829 | 0.01266 | 0.004 | -65.453
-8 | -0.798 | 0.01206 | 0.003 | -66.206
-7.5 | -0.762 | 0.01154 | 0.002 | -66.074
-7 | -0.721 | 0.011 | 0.001 | -65.579
-6.5 | -0.676 | 0.01058 | 0 | -63.946
-6 | -0.628 | 0.01011 | -0.001 | -62.099
-5.5 | -0.576 | 0.00962 | -0.003 | -59.896
-5 | -0.522 | 0.00921 | -0.004 | -56.693
-4.5 | -0.466 | 0.00884 | -0.005 | -52.764
-4 | -0.408 | 0.00853 | -0.006 | -47.883
-3.5 | -0.349 | 0.00827 | -0.007 | -42.238
-3 | -0.289 | 0.00803 | -0.008 | -36
-2.5 | -0.229 | 0.00353 | -0.009 | -64.83
-2 | -0.167 | 0.0037 | -0.01 | -45.209
-1.5 | -0.105 | 0.00353 | -0.011 | -29.71
-1 | -0.043 | 0.0035 | -0.013 | -12.177
-0.5 | 0.02 | 0.00353 | -0.014 | 5.622
0 | 0.082 | 0.00351 | -0.015 | 23.454
0.5 | 0.145 | 0.00337 | -0.016 | 42.93
1 | 0.207 | 0.00338 | -0.017 | 61.298
1.5 | 0.269 | 0.00341 | -0.018 | 78.76
2 | 0.331 | 0.00346 | -0.019 | 95.59
2.5 | 0.392 | 0.00385 | -0.02 | 101.711
3 | 0.453 | 0.00433 | -0.022 | 104.666
3.5 | 0.51 | 0.00898 | -0.023 | 56.78
4 | 0.569 | 0.00931 | -0.024 | 61.063
4.5 | 0.626 | 0.00969 | -0.025 | 64.623
5 | 0.682 | 0.01005 | -0.026 | 67.85
5.5 | 0.735 | 0.01064 | -0.027 | 69.112
6 | 0.787 | 0.0111 | -0.028 | 70.857
6.5 | 0.835 | 0.01158 | -0.029 | 72.165
7 | 0.881 | 0.01215 | -0.03 | 72.468
7.5 | 0.922 | 0.01266 | -0.031 | 72.881
8 | 0.96 | 0.01338 | -0.032 | 71.732
8.5 | 0.99 | 0.01404 | -0.033 | 70.493
9 | 1.011 | 0.01467 | -0.034 | 68.939
9.5 | 1.024 | 0.01549 | -0.035 | 66.065
10 | 1.027 | 0.01633 | -0.036 | 62.912
10.5 | 1.02 | 0.01758 | -0.037 | 58.006
11 | 0.841 | 0.06692 | -0.023 | 12.57
11.5 | 0.817 | 0.07494 | -0.021 | 10.903
12 | 0.79 | 0.08115 | -0.02 | 9.736
12.5 | 0.757 | 0.08908 | -0.02 | 8.496
13 | 0.717 | 0.09623 | -0.02 | 7.452
13.5 | 0.671 | 0.10321 | -0.02 | 6.506
14 | 0.621 | 0.10654 | -0.021 | 5.829
14.5 | 0.565 | 0.1167 | -0.021 | 4.839
15 | 0.504 | 0.12373 | -0.022 | 4.077

## 54. Re 2M Mach 0.25 (2)
BIGFOIL.COM POLAR EXPORT
NACA67-113 a=0.5
NACA67-113 a=0.5 |  |  |  | Cl Max: | 1.1227 | at alpha= | 14 | deg
XFOIL ncrit=9 |  |  |  | L/D Max: | 74.7971 | at alpha= | 2 | deg
Re: | 2000000 |  |  | Cd Min: | 0.22012 | at alpha= | -20 | deg
Mach: | 0.25 |  |  | Cl=0 at alpha= | -0.67005 | deg
|  |  |  | @ Cl=0.1, Cd= | 0.0043093
|  |  |  | @ Cl=0.4, Cd= | 0.0070614
|  |  |  | @ Cl=0.6, Cd= | 0.010009
alpha (deg) | Cl | Cd | Cm | Cl/Cd
-20 | -0.615 | 0.22012 | -0.0012 | -2.7939
-19.5 | -0.5977 | 0.21448 | -0.0051 | -2.7867
-19 | -0.5846 | 0.20552 | -0.0097 | -2.8445
-18.5 | -0.5719 | 0.1973 | -0.014 | -2.8986
-18 | -0.5588 | 0.18957 | -0.0181 | -2.9477
-16 | -0.4913 | 0.15827 | -0.0397 | -3.1042
-15.5 | -0.4902 | 0.1476 | -0.0442 | -3.3211
-14.5 | -0.8277 | 0.05548 | -0.0927 | -14.9189
-13.5 | -0.8999 | 0.0385 | -0.0932 | -23.374
-13 | -0.938 | 0.03204 | -0.0871 | -29.2759
-12.5 | -0.9487 | 0.0279 | -0.0808 | -34.0036
-12 | -0.9483 | 0.02439 | -0.0744 | -38.8807
-11.5 | -0.9339 | 0.02174 | -0.0688 | -42.9577
-11 | -0.9115 | 0.01942 | -0.0638 | -46.9361
-10.5 | -0.8764 | 0.01798 | -0.0603 | -48.743
-10 | -0.8474 | 0.01564 | -0.0559 | -54.1816
-9.5 | -0.8098 | 0.01421 | -0.0526 | -56.988
-9 | -0.7665 | 0.0133 | -0.05 | -57.6316
-8.5 | -0.7212 | 0.01252 | -0.0478 | -57.6038
-8 | -0.6756 | 0.01177 | -0.0456 | -57.4002
-7.5 | -0.6312 | 0.01095 | -0.0431 | -57.6438
-7 | -0.5852 | 0.0103 | -0.0409 | -56.8155
-6.5 | -0.5375 | 0.00987 | -0.0391 | -54.458
-6 | -0.491 | 0.00941 | -0.037 | -52.1785
-5.5 | -0.4437 | 0.00903 | -0.0351 | -49.1362
-5 | -0.3944 | 0.00871 | -0.0336 | -45.2813
-4.5 | -0.3428 | 0.00843 | -0.0326 | -40.6643
-4 | -0.2917 | 0.00811 | -0.0315 | -35.9679
-3.5 | -0.2401 | 0.00781 | -0.0306 | -30.7426
-3 | -0.1936 | 0.00729 | -0.0288 | -26.5569
-2.5 | -0.1538 | 0.00655 | -0.0257 | -23.4809
-2 | -0.1201 | 0.00555 | -0.0215 | -21.6396
-1.5 | -0.0966 | 0.00415 | -0.0149 | -23.2771
-1 | -0.039 | 0.00411 | -0.0151 | -9.4891
-0.5 | 0.0201 | 0.00419 | -0.0155 | 4.7971
0 | 0.0789 | 0.00432 | -0.0159 | 18.2639
0.5 | 0.1382 | 0.00429 | -0.0162 | 32.2145
1 | 0.1978 | 0.00423 | -0.0168 | 46.7612
1.5 | 0.2565 | 0.00415 | -0.0172 | 61.8072
2 | 0.3134 | 0.00419 | -0.0173 | 74.7971
2.5 | 0.3526 | 0.00485 | -0.0137 | 72.701
3 | 0.3739 | 0.00598 | -0.0068 | 62.5251
3.5 | 0.3979 | 0.00698 | -0.0005 | 57.0057
4 | 0.4201 | 0.00784 | 0.0062 | 53.5842
4.5 | 0.4539 | 0.00861 | 0.0104 | 52.7178
5 | 0.4978 | 0.00909 | 0.0128 | 54.7635
5.5 | 0.5441 | 0.00949 | 0.0147 | 57.334
6 | 0.5899 | 0.0099 | 0.0166 | 59.5859
6.5 | 0.6351 | 0.01039 | 0.0187 | 61.1261
7 | 0.6801 | 0.01092 | 0.0208 | 62.2802
7.5 | 0.725 | 0.01147 | 0.0228 | 63.2084
8 | 0.7684 | 0.01212 | 0.0252 | 63.3993
8.5 | 0.8107 | 0.0128 | 0.0277 | 63.3359
9 | 0.8499 | 0.01375 | 0.0308 | 61.8109
9.5 | 0.891 | 0.01458 | 0.0334 | 61.1111
10 | 0.9295 | 0.01554 | 0.0364 | 59.8134
10.5 | 0.9653 | 0.01672 | 0.0397 | 57.7333
11 | 0.9909 | 0.01862 | 0.0443 | 53.217
11.5 | 1.0261 | 0.01982 | 0.0475 | 51.7709
12 | 1.0567 | 0.02134 | 0.0512 | 49.5173
12.5 | 1.0806 | 0.02329 | 0.0554 | 46.3976
13 | 1.0979 | 0.02565 | 0.0601 | 42.8031
13.5 | 1.1114 | 0.02825 | 0.0647 | 39.3416
14 | 1.1227 | 0.0321 | 0.0672 | 34.9751

## 55. Re 2M Mach 0.50 (1)
BIGFOIL.COM POLAR EXPORT
NACA67-113 a=0.5
NACA67-113 a=0.5 |  |  |  | Cl Max: | 1.121 | at alpha= | 20 | deg
JavaFoil+Calcfoil stall+Eppler ext transition |  |  |  | L/D Max: | 107.532 | at alpha= | 3 | deg
Re: | 2000000 |  |  | Cd Min: | 0.00338 | at alpha= | -1 | deg
Mach: | 0.5 |  |  | Cl=0 at alpha= | -0.65942 | deg
|  |  |  | @ Cl=0.1, Cd= | 0.0035858
|  |  |  | @ Cl=0.4, Cd= | 0.0040535
|  |  |  | @ Cl=0.6, Cd= | 0.010013
alpha (deg) | Cl | Cd | Cm | Cl/Cd
-20 | -1.053 | 0.17619 | 0.017 | -5.979
-19.5 | -1.027 | 0.16986 | 0.016 | -6.045
-19 | -1 | 0.16491 | 0.016 | -6.067
-18.5 | -0.974 | 0.16269 | 0.015 | -5.986
-18 | -0.947 | 0.15469 | 0.014 | -6.12
-17.5 | -0.919 | 0.15131 | 0.013 | -6.074
-17 | -0.892 | 0.14767 | 0.013 | -6.04
-16.5 | -0.865 | 0.14439 | 0.012 | -5.992
-16 | -0.839 | 0.14025 | 0.011 | -5.98
-15.5 | -0.813 | 0.13348 | 0.011 | -6.089
-15 | -0.784 | 0.12628 | 0.01 | -6.206
-14.5 | -0.757 | 0.12045 | 0.009 | -6.282
-14 | -0.73 | 0.11659 | 0.009 | -6.26
-13.5 | -0.703 | 0.11744 | 0.008 | -5.987
-13 | -0.676 | 0.11381 | 0.008 | -5.942
-12.5 | -0.648 | 0.10755 | 0.007 | -6.026
-12 | -0.621 | 0.10045 | 0.006 | -6.181
-11.5 | -0.594 | 0.09994 | 0.005 | -5.942
-11 | -0.567 | 0.09083 | 0.005 | -6.241
-10.5 | -0.54 | 0.08804 | 0.004 | -6.131
-10 | -0.512 | 0.085 | 0.004 | -6.024
-9.5 | -0.485 | 0.07428 | 0.003 | -6.526
-9 | -0.458 | 0.06524 | 0.003 | -7.014
-8.5 | -0.431 | 0.05754 | 0.002 | -7.485
-8 | -0.403 | 0.06108 | 0.001 | -6.594
-7.5 | -0.375 | 0.05941 | 0.001 | -6.317
-7 | -0.477 | 0.04684 | 0 | -10.182
-6.5 | -0.659 | 0.01242 | 0 | -53.045
-6 | -0.649 | 0.0117 | -0.002 | -55.504
-5.5 | -0.614 | 0.01103 | -0.003 | -55.717
-5 | -0.567 | 0.01045 | -0.004 | -54.22
-4.5 | -0.511 | 0.00974 | -0.005 | -52.457
-4 | -0.45 | 0.00922 | -0.006 | -48.88
-3.5 | -0.387 | 0.00885 | -0.008 | -43.724
-3 | -0.321 | 0.00835 | -0.009 | -38.438
-2.5 | -0.253 | 0.00801 | -0.01 | -31.637
-2 | -0.186 | 0.00362 | -0.012 | -51.387
-1.5 | -0.117 | 0.00341 | -0.013 | -34.307
-1 | -0.047 | 0.00338 | -0.014 | -14.035
-0.5 | 0.022 | 0.00338 | -0.015 | 6.562
0 | 0.092 | 0.00358 | -0.017 | 25.662
0.5 | 0.161 | 0.00363 | -0.018 | 44.423
1 | 0.231 | 0.00368 | -0.019 | 62.654
1.5 | 0.299 | 0.00375 | -0.02 | 79.82
2 | 0.368 | 0.00395 | -0.022 | 93.153
2.5 | 0.436 | 0.00417 | -0.023 | 104.406
3 | 0.503 | 0.00468 | -0.024 | 107.532
3.5 | 0.566 | 0.00977 | -0.025 | 57.923
4 | 0.629 | 0.01022 | -0.026 | 61.56
4.5 | 0.689 | 0.0107 | -0.028 | 64.416
5 | 0.746 | 0.0113 | -0.029 | 65.976
5.5 | 0.795 | 0.01216 | -0.03 | 65.421
6 | 0.836 | 0.01287 | -0.031 | 64.918
6.5 | 0.86 | 0.01371 | -0.032 | 62.766
7 | 0.855 | 0.01463 | -0.033 | 58.409
7.5 | 0.616 | 0.0498 | -0.017 | 12.38
8 | 0.475 | 0.05524 | -0.017 | 8.594
8.5 | 0.501 | 0.06242 | -0.017 | 8.027
9 | 0.528 | 0.06652 | -0.018 | 7.943
9.5 | 0.555 | 0.08102 | -0.018 | 6.848
10 | 0.582 | 0.0844 | -0.018 | 6.892
10.5 | 0.609 | 0.09028 | -0.02 | 6.75
11 | 0.636 | 0.09346 | -0.021 | 6.807
11.5 | 0.663 | 0.09649 | -0.021 | 6.87
12 | 0.69 | 0.09965 | -0.022 | 6.92
12.5 | 0.716 | 0.10743 | -0.022 | 6.669
13 | 0.744 | 0.11302 | -0.024 | 6.587
13.5 | 0.771 | 0.11662 | -0.025 | 6.611
14 | 0.797 | 0.12036 | -0.025 | 6.625
14.5 | 0.824 | 0.12227 | -0.026 | 6.738
15 | 0.851 | 0.13094 | -0.027 | 6.499
15.5 | 0.879 | 0.1364 | -0.029 | 6.443
16 | 0.905 | 0.14057 | -0.029 | 6.437
16.5 | 0.931 | 0.14328 | -0.03 | 6.499
17 | 0.958 | 0.14681 | -0.031 | 6.525
17.5 | 0.986 | 0.15364 | -0.033 | 6.417
18 | 1.013 | 0.15579 | -0.034 | 6.499
18.5 | 1.039 | 0.16146 | -0.034 | 6.432
19 | 1.065 | 0.16811 | -0.035 | 6.334
19.5 | 1.092 | 0.17343 | -0.036 | 6.294
20 | 1.121 | 0.17749 | -0.038 | 6.315

## 56. Re 2M Mach 0.50 (2)
BIGFOIL.COM POLAR EXPORT
NACA67-113 a=0.5
NACA67-113 a=0.5 |  |  |  | Cl Max: | 0.8305 | at alpha= | 9 | deg
XFOIL ncrit=9 |  |  |  | L/D Max: | 77.1397 | at alpha= | 2 | deg
Re: | 2000000 |  |  | Cd Min: | 0.13336 | at alpha= | 14 | deg
Mach: | 0.5 |  |  | Cl=0 at alpha= | -0.66792 | deg
|  |  |  | @ Cl=0.1, Cd= | 0.0046784
|  |  |  | @ Cl=0.4, Cd= | 0.0091369
|  |  |  | @ Cl=0.6, Cd= | 0.13336
alpha (deg) | Cl | Cd | Cm | Cl/Cd
-13 | -0.4317 | 0.11927 | -0.0663 | -3.6195
-12.5 | -0.4279 | 0.10971 | -0.0712 | -3.9003
-12 | -0.4339 | 0.09915 | -0.077 | -4.3762
-11.5 | -0.4379 | 0.0894 | -0.0824 | -4.8982
-11 | -0.4585 | 0.07712 | -0.0893 | -5.9453
-10.5 | -0.4739 | 0.06461 | -0.0981 | -7.3348
-10 | -0.5145 | 0.05058 | -0.1074 | -10.172
-9.5 | -0.5553 | 0.04198 | -0.1066 | -13.2277
-9 | -0.5931 | 0.03512 | -0.1008 | -16.8878
-8.5 | -0.6274 | 0.02875 | -0.0916 | -21.8226
-8 | -0.6532 | 0.02211 | -0.0808 | -29.5432
-7.5 | -0.6345 | 0.01605 | -0.074 | -39.5327
-7 | -0.5853 | 0.01317 | -0.07 | -44.4419
-6.5 | -0.5343 | 0.01183 | -0.0658 | -45.1648
-6 | -0.4828 | 0.01083 | -0.062 | -44.5799
-5.5 | -0.4293 | 0.01008 | -0.0587 | -42.5893
-5 | -0.3742 | 0.00953 | -0.0559 | -39.2655
-4.5 | -0.3188 | 0.00906 | -0.0534 | -35.1876
-4 | -0.2631 | 0.00867 | -0.0512 | -30.346
-3.5 | -0.2082 | 0.00832 | -0.049 | -25.024
-3 | -0.1566 | 0.00791 | -0.0463 | -19.7977
-2 | -0.0975 | 0.00628 | -0.0327 | -15.5255
-1.5 | -0.0966 | 0.00467 | -0.0201 | -20.6852
-1 | -0.0441 | 0.00444 | -0.0174 | -9.9324
-0.5 | 0.0223 | 0.00448 | -0.0177 | 4.9777
0 | 0.0888 | 0.00468 | -0.0177 | 18.9744
0.5 | 0.157 | 0.00467 | -0.0184 | 33.6188
1 | 0.2244 | 0.00453 | -0.0189 | 49.5364
1.5 | 0.2899 | 0.0044 | -0.0189 | 65.8864
2 | 0.3479 | 0.00451 | -0.0173 | 77.1397
2.5 | 0.365 | 0.00546 | -0.0074 | 66.8498
3 | 0.3519 | 0.00665 | 0.0082 | 52.9173
3.5 | 0.3644 | 0.00789 | 0.0179 | 46.185
4 | 0.3926 | 0.009 | 0.0244 | 43.6222
4.5 | 0.4353 | 0.00979 | 0.0285 | 44.4637
5 | 0.487 | 0.01033 | 0.0312 | 47.1442
5.5 | 0.5381 | 0.01094 | 0.0341 | 49.1865
6 | 0.5894 | 0.01158 | 0.0372 | 50.8981
6.5 | 0.6391 | 0.01231 | 0.0407 | 51.9171
7 | 0.6878 | 0.01319 | 0.0446 | 52.1456
7.5 | 0.7309 | 0.01443 | 0.0495 | 50.6514
8 | 0.7724 | 0.01591 | 0.0547 | 48.5481
8.5 | 0.8081 | 0.01801 | 0.0605 | 44.8695
9 | 0.8305 | 0.02208 | 0.0673 | 37.6132
9.5 | 0.8208 | 0.02828 | 0.0755 | 29.024
10 | 0.7913 | 0.03494 | 0.083 | 22.6474
10.5 | 0.7541 | 0.04248 | 0.0878 | 17.7519
11 | 0.7136 | 0.05159 | 0.0882 | 13.8321
11.5 | 0.6781 | 0.06259 | 0.0835 | 10.834
12 | 0.6517 | 0.07701 | 0.0734 | 8.4625
12.5 | 0.6236 | 0.0931 | 0.0633 | 6.6982
13 | 0.6017 | 0.10674 | 0.0554 | 5.6371
13.5 | 0.5844 | 0.12025 | 0.0478 | 4.8599
14 | 0.5725 | 0.13336 | 0.0412 | 4.2929

## 57. Re 3M Mach 0.00 (1)
BIGFOIL.COM POLAR EXPORT
NACA67-113 a=0.5
NACA67-113 a=0.5 |  |  |  | Cl Max: | 1.097 | at alpha= | 11.5 | deg
JavaFoil+Calcfoil stall+Eppler ext transition |  |  |  | L/D Max: | 112.72 | at alpha= | 3 | deg
Re: | 3000000 |  |  | Cd Min: | 0.00329 | at alpha= | 1 | deg
Mach: | 0 |  |  | Cl=0 at alpha= | -0.65833 | deg
|  |  |  | @ Cl=0.1, Cd= | 0.0033941
|  |  |  | @ Cl=0.4, Cd= | 0.0037215
|  |  |  | @ Cl=0.6, Cd= | 0.0086618
alpha (deg) | Cl | Cd | Cm | Cl/Cd
-16.5 | -0.731 | 0.12367 | 0.01 | -5.912
-16 | -0.75 | 0.11759 | 0.009 | -6.38
-15.5 | -0.768 | 0.11067 | 0.009 | -6.944
-15 | -0.785 | 0.10431 | 0.009 | -7.521
-14.5 | -0.799 | 0.10032 | 0.008 | -7.96
-14 | -0.811 | 0.093 | 0.008 | -8.722
-13.5 | -0.82 | 0.08689 | 0.008 | -9.442
-13 | -0.828 | 0.08095 | 0.007 | -10.225
-12.5 | -0.827 | 0.0761 | 0.007 | -10.866
-12 | -0.83 | 0.06653 | 0.007 | -12.476
-11.5 | -0.966 | 0.01645 | 0.01 | -58.73
-11 | -0.964 | 0.0141 | 0.009 | -68.376
-10.5 | -0.948 | 0.01336 | 0.008 | -70.91
-10 | -0.926 | 0.01271 | 0.007 | -72.869
-9.5 | -0.9 | 0.01211 | 0.006 | -74.332
-9 | -0.869 | 0.01162 | 0.005 | -74.798
-8.5 | -0.835 | 0.01106 | 0.004 | -75.516
-8 | -0.797 | 0.01061 | 0.003 | -75.147
-7.5 | -0.756 | 0.01017 | 0.002 | -74.371
-7 | -0.712 | 0.00976 | 0.001 | -72.887
-6.5 | -0.664 | 0.0094 | 0 | -70.664
-6 | -0.615 | 0.00903 | -0.001 | -68.119
-5.5 | -0.563 | 0.00862 | -0.002 | -65.299
-5 | -0.509 | 0.00829 | -0.004 | -61.404
-4.5 | -0.454 | 0.008 | -0.005 | -56.711
-4 | -0.397 | 0.00773 | -0.006 | -51.355
-3.5 | -0.339 | 0.00748 | -0.007 | -45.34
-3 | -0.281 | 0.00726 | -0.008 | -38.65
-2.5 | -0.222 | 0.00343 | -0.009 | -64.66
-2 | -0.162 | 0.00339 | -0.01 | -47.801
-1.5 | -0.102 | 0.0034 | -0.011 | -29.883
-1 | -0.041 | 0.00339 | -0.012 | -12.179
-0.5 | 0.019 | 0.00338 | -0.013 | 5.699
0 | 0.08 | 0.00344 | -0.014 | 23.212
0.5 | 0.141 | 0.0033 | -0.016 | 42.551
1 | 0.201 | 0.00329 | -0.017 | 61.065
1.5 | 0.261 | 0.00337 | -0.018 | 77.502
2 | 0.321 | 0.00359 | -0.019 | 89.385
2.5 | 0.38 | 0.00363 | -0.02 | 104.826
3 | 0.439 | 0.0039 | -0.021 | 112.72
3.5 | 0.498 | 0.00461 | -0.022 | 107.843
4 | 0.553 | 0.00841 | -0.023 | 65.727
4.5 | 0.609 | 0.00871 | -0.024 | 69.934
5 | 0.664 | 0.00904 | -0.025 | 73.439
5.5 | 0.717 | 0.00939 | -0.026 | 76.364
6 | 0.769 | 0.00989 | -0.027 | 77.7
6.5 | 0.818 | 0.01029 | -0.028 | 79.503
7 | 0.865 | 0.01074 | -0.029 | 80.553
7.5 | 0.91 | 0.01116 | -0.03 | 81.545
8 | 0.951 | 0.01173 | -0.031 | 81.101
8.5 | 0.989 | 0.01226 | -0.032 | 80.601
9 | 1.019 | 0.01277 | -0.033 | 79.828
9.5 | 1.046 | 0.01336 | -0.034 | 78.236
10 | 1.067 | 0.01398 | -0.035 | 76.282
10.5 | 1.082 | 0.0147 | -0.036 | 73.635
11 | 1.093 | 0.01541 | -0.037 | 70.896
11.5 | 1.097 | 0.0164 | -0.038 | 66.903
12 | 1.096 | 0.01739 | -0.039 | 63.053
12.5 | 1.087 | 0.01896 | -0.04 | 57.355
13 | 1.054 | 0.02441 | -0.04 | 43.183
13.5 | 0.903 | 0.08054 | -0.027 | 11.215
14 | 0.884 | 0.08918 | -0.026 | 9.916
14.5 | 0.867 | 0.09564 | -0.026 | 9.061
15 | 0.846 | 0.10283 | -0.025 | 8.229
15.5 | 0.824 | 0.11314 | -0.024 | 7.282
16 | 0.803 | 0.11765 | -0.025 | 6.824
16.5 | 0.78 | 0.12323 | -0.025 | 6.329

## 58. Re 3M Mach 0.00 (2)
BIGFOIL.COM POLAR EXPORT
NACA67-113 a=0.5
NACA67-113 a=0.5 |  |  |  | Cl Max: | 1.4146 | at alpha= | 18.5 | deg
XFOIL ncrit=9 |  |  |  | L/D Max: | 75.6136 | at alpha= | 9 | deg
Re: | 3000000 |  |  | Cd Min: | 0.06632 | at alpha= | -19.5 | deg
Mach: | 0 |  |  | Cl=0 at alpha= | -0.67549 | deg
|  |  |  | @ Cl=0.1, Cd= | 0.003388
|  |  |  | @ Cl=0.4, Cd= | 0.0066748
|  |  |  | @ Cl=0.6, Cd= | 0.008659
alpha (deg) | Cl | Cd | Cm | Cl/Cd
-19.5 | -1.1924 | 0.06632 | -0.073 | -17.9795
-19 | -1.2378 | 0.05273 | -0.08 | -23.4743
-18.5 | -1.2691 | 0.04371 | -0.0819 | -29.0345
-18 | -1.2771 | 0.03847 | -0.0811 | -33.1973
-16.5 | -1.2312 | 0.02946 | -0.0786 | -41.7923
-16 | -1.2232 | 0.02697 | -0.0747 | -45.3541
-15.5 | -1.2041 | 0.02525 | -0.0716 | -47.6871
-15 | -1.1867 | 0.02345 | -0.0679 | -50.6055
-14.5 | -1.1628 | 0.02202 | -0.0646 | -52.8065
-14 | -1.1421 | 0.02039 | -0.0607 | -56.0128
-13.5 | -1.127 | 0.01823 | -0.0558 | -61.8212
-13 | -1.0984 | 0.01695 | -0.0525 | -64.8024
-12.5 | -1.0655 | 0.01588 | -0.0497 | -67.097
-12 | -1.0283 | 0.01503 | -0.0474 | -68.4165
-11.5 | -0.9908 | 0.01421 | -0.0451 | -69.7255
-11 | -0.9516 | 0.01344 | -0.0429 | -70.8036
-10.5 | -0.9102 | 0.01278 | -0.0411 | -71.2207
-10 | -0.8682 | 0.01215 | -0.0393 | -71.4568
-9.5 | -0.8255 | 0.01158 | -0.0375 | -71.2867
-9 | -0.7833 | 0.01093 | -0.0355 | -71.6651
-8.5 | -0.7402 | 0.01035 | -0.0337 | -71.5169
-8 | -0.6961 | 0.00988 | -0.032 | -70.4555
-7.5 | -0.6513 | 0.00948 | -0.0303 | -68.7025
-7 | -0.6043 | 0.00907 | -0.0291 | -66.6262
-6.5 | -0.5561 | 0.00869 | -0.0281 | -63.9931
-6 | -0.5071 | 0.00834 | -0.0272 | -60.8034
-5.5 | -0.4571 | 0.00805 | -0.0266 | -56.7826
-5 | -0.4056 | 0.00782 | -0.0262 | -51.867
-4.5 | -0.3545 | 0.00752 | -0.0257 | -47.141
-4 | -0.3024 | 0.00728 | -0.0254 | -41.5385
-3.5 | -0.2506 | 0.00702 | -0.0251 | -35.698
-3 | -0.2008 | 0.00663 | -0.0243 | -30.2866
-2.5 | -0.1551 | 0.00607 | -0.0228 | -25.5519
-1.5 | -0.0715 | 0.0046 | -0.0183 | -15.5435
-1 | -0.0368 | 0.00344 | -0.0145 | -10.6977
-0.5 | 0.0199 | 0.00337 | -0.015 | 5.905
0 | 0.0769 | 0.0034 | -0.0155 | 22.6176
0.5 | 0.1347 | 0.00337 | -0.0161 | 39.9703
1 | 0.1921 | 0.00342 | -0.0167 | 56.1696
1.5 | 0.2471 | 0.00353 | -0.0168 | 70
2 | 0.2901 | 0.00415 | -0.0146 | 69.9036
2.5 | 0.3251 | 0.00507 | -0.0109 | 64.1223
3 | 0.3604 | 0.00591 | -0.0074 | 60.9814
3.5 | 0.3981 | 0.00664 | -0.0043 | 59.9548
4 | 0.4363 | 0.00734 | -0.0013 | 59.4414
4.5 | 0.4792 | 0.00782 | 0.0008 | 61.2788
5.5 | 0.5658 | 0.00843 | 0.005 | 67.1174
6 | 0.6106 | 0.00873 | 0.0066 | 69.9427
6.5 | 0.6549 | 0.0091 | 0.0084 | 71.967
7 | 0.6988 | 0.00951 | 0.0101 | 73.4805
7.5 | 0.7417 | 0.00999 | 0.0119 | 74.2442
8 | 0.785 | 0.01044 | 0.0137 | 75.1916
8.5 | 0.826 | 0.01099 | 0.0158 | 75.1592
9 | 0.8688 | 0.01149 | 0.0175 | 75.6136
9.5 | 0.9101 | 0.01207 | 0.0193 | 75.4018
10 | 0.9491 | 0.01277 | 0.0216 | 74.3226
10.5 | 0.9873 | 0.01351 | 0.0239 | 73.0792
11.5 | 1.065 | 0.01486 | 0.0279 | 71.6689
12 | 1.102 | 0.01566 | 0.0301 | 70.3704
12.5 | 1.1367 | 0.01653 | 0.0325 | 68.7659
13 | 1.1686 | 0.01764 | 0.0352 | 66.2472
13.5 | 1.1905 | 0.0193 | 0.0393 | 61.6839
14 | 1.2247 | 0.02014 | 0.0413 | 60.8093
14.5 | 1.2482 | 0.02162 | 0.0448 | 57.7336
15 | 1.2768 | 0.0228 | 0.0474 | 56
15.5 | 1.322 | 0.02456 | 0.0454 | 53.8274
16 | 1.3504 | 0.02624 | 0.0469 | 51.4634
16.5 | 1.3728 | 0.02804 | 0.0493 | 48.9586
17 | 1.3879 | 0.03045 | 0.052 | 45.5796
17.5 | 1.4023 | 0.03301 | 0.0544 | 42.4811
18 | 1.4103 | 0.03629 | 0.0567 | 38.8619
18.5 | 1.4146 | 0.04013 | 0.0585 | 35.2504
19 | 1.4034 | 0.04587 | 0.0598 | 30.5952
19.5 | 1.3962 | 0.05184 | 0.0597 | 26.9329
20 | 1.3527 | 0.06321 | 0.057 | 21.4001

## 59. Re 3M Mach 0.10 (1)
BIGFOIL.COM POLAR EXPORT
NACA67-113 a=0.5
NACA67-113 a=0.5 |  |  |  | Cl Max: | 1.085 | at alpha= | 11.5 | deg
JavaFoil+Calcfoil stall+Eppler ext transition |  |  |  | L/D Max: | 120.267 | at alpha= | 3 | deg
Re: | 3000000 |  |  | Cd Min: | 0.00328 | at alpha= | 0.5 | deg
Mach: | 0.1 |  |  | Cl=0 at alpha= | -0.65833 | deg
|  |  |  | @ Cl=0.1, Cd= | 0.0033808
|  |  |  | @ Cl=0.4, Cd= | 0.0036631
|  |  |  | @ Cl=0.6, Cd= | 0.0086668
alpha (deg) | Cl | Cd | Cm | Cl/Cd
-16 | -0.712 | 0.11906 | 0.009 | -5.984
-15.5 | -0.734 | 0.11317 | 0.009 | -6.485
-15 | -0.754 | 0.10699 | 0.009 | -7.047
-14.5 | -0.771 | 0.10197 | 0.008 | -7.564
-14 | -0.787 | 0.09492 | 0.008 | -8.291
-13.5 | -0.8 | 0.08863 | 0.007 | -9.023
-13 | -0.81 | 0.0827 | 0.007 | -9.791
-12.5 | -0.811 | 0.07812 | 0.007 | -10.384
-12 | -0.814 | 0.07019 | 0.007 | -11.59
-11.5 | -0.821 | 0.05852 | 0.007 | -14.03
-11 | -0.951 | 0.01495 | 0.009 | -63.656
-10.5 | -0.941 | 0.01353 | 0.008 | -69.595
-10 | -0.922 | 0.01286 | 0.007 | -71.674
-9.5 | -0.898 | 0.01222 | 0.006 | -73.461
-9 | -0.868 | 0.01172 | 0.005 | -74.117
-8.5 | -0.835 | 0.01117 | 0.004 | -74.796
-8 | -0.798 | 0.01067 | 0.003 | -74.784
-7.5 | -0.758 | 0.01022 | 0.002 | -74.118
-7 | -0.714 | 0.00983 | 0.001 | -72.611
-6.5 | -0.667 | 0.00946 | 0 | -70.457
-6 | -0.617 | 0.00906 | -0.001 | -68.105
-5.5 | -0.565 | 0.00867 | -0.002 | -65.2
-5 | -0.511 | 0.00834 | -0.004 | -61.32
-4.5 | -0.456 | 0.00802 | -0.005 | -56.842
-4 | -0.399 | 0.00778 | -0.006 | -51.279
-3.5 | -0.341 | 0.00752 | -0.007 | -45.298
-3 | -0.282 | 0.00727 | -0.008 | -38.777
-2.5 | -0.223 | 0.00344 | -0.009 | -64.923
-2 | -0.163 | 0.00342 | -0.01 | -47.561
-1.5 | -0.102 | 0.00341 | -0.011 | -30.005
-1 | -0.041 | 0.0034 | -0.012 | -12.205
-0.5 | 0.019 | 0.00343 | -0.013 | 5.645
0 | 0.08 | 0.00343 | -0.014 | 23.432
0.5 | 0.141 | 0.00328 | -0.016 | 43.026
1 | 0.202 | 0.00333 | -0.017 | 60.553
1.5 | 0.262 | 0.00335 | -0.018 | 78.286
2 | 0.322 | 0.00362 | -0.019 | 88.918
2.5 | 0.382 | 0.00366 | -0.02 | 104.423
3 | 0.441 | 0.00367 | -0.021 | 120.267
3.5 | 0.5 | 0.00462 | -0.022 | 108.159
4 | 0.555 | 0.00843 | -0.023 | 65.876
4.5 | 0.612 | 0.00873 | -0.024 | 70.055
5 | 0.667 | 0.00907 | -0.025 | 73.521
5.5 | 0.72 | 0.00945 | -0.026 | 76.209
6 | 0.772 | 0.00997 | -0.027 | 77.43
6.5 | 0.821 | 0.01036 | -0.028 | 79.23
7 | 0.868 | 0.01082 | -0.029 | 80.206
7.5 | 0.912 | 0.01126 | -0.03 | 81.015
8 | 0.953 | 0.01183 | -0.031 | 80.571
8.5 | 0.99 | 0.01237 | -0.032 | 80.017
9 | 1.02 | 0.0129 | -0.033 | 79.047
9.5 | 1.044 | 0.01348 | -0.034 | 77.446
10 | 1.063 | 0.01415 | -0.035 | 75.144
10.5 | 1.077 | 0.01487 | -0.036 | 72.416
11 | 1.084 | 0.01562 | -0.037 | 69.419
11.5 | 1.085 | 0.01667 | -0.038 | 65.121
12 | 1.08 | 0.01795 | -0.039 | 60.179
12.5 | 1.061 | 0.02048 | -0.04 | 51.833
13 | 1.027 | 0.02576 | -0.039 | 39.876
13.5 | 0.879 | 0.08211 | -0.027 | 10.708
14 | 0.855 | 0.09267 | -0.025 | 9.223
14.5 | 0.834 | 0.09851 | -0.025 | 8.47
15 | 0.811 | 0.10531 | -0.025 | 7.705
15.5 | 0.786 | 0.11577 | -0.024 | 6.788
16 | 0.761 | 0.1196 | -0.025 | 6.363
16.5 | 0.734 | 0.12946 | -0.024 | 5.668

## 60. Re 3M Mach 0.10 (2)
BIGFOIL.COM POLAR EXPORT
NACA67-113 a=0.5
NACA67-113 a=0.5 |  |  |  | Cl Max: | 1.3853 | at alpha= | 17.5 | deg
XFOIL ncrit=9 |  |  |  | L/D Max: | 74.9354 | at alpha= | 9 | deg
Re: | 3000000 |  |  | Cd Min: | 0.07897 | at alpha= | 20 | deg
Mach: | 0.1 |  |  | Cl=0 at alpha= | -0.67575 | deg
|  |  |  | @ Cl=0.1, Cd= | 0.0033922
|  |  |  | @ Cl=0.4, Cd= | 0.0067019
|  |  |  | @ Cl=0.6, Cd= | 0.0087097
alpha (deg) | Cl | Cd | Cm | Cl/Cd
-18.5 | -1.1842 | 0.05587 | -0.0809 | -21.1956
-18 | -1.2165 | 0.04598 | -0.0841 | -26.4572
-17.5 | -1.2137 | 0.04073 | -0.0854 | -29.7987
-17 | -1.2273 | 0.03397 | -0.0859 | -36.1289
-16.5 | -1.2031 | 0.03241 | -0.084 | -37.1213
-16 | -1.2036 | 0.02917 | -0.0798 | -41.2616
-15.5 | -1.1908 | 0.02695 | -0.0762 | -44.1855
-15 | -1.1781 | 0.02476 | -0.0721 | -47.5808
-14.5 | -1.1576 | 0.02306 | -0.0685 | -50.1995
-14 | -1.1278 | 0.022 | -0.0657 | -51.2636
-13.5 | -1.1213 | 0.01924 | -0.0597 | -58.2796
-13 | -1.0973 | 0.01763 | -0.0557 | -62.2405
-12.5 | -1.0659 | 0.01641 | -0.0525 | -64.9543
-12 | -1.0296 | 0.01545 | -0.0499 | -66.6408
-11.5 | -0.9924 | 0.01456 | -0.0473 | -68.1593
-11 | -0.9534 | 0.01372 | -0.045 | -69.4898
-10.5 | -0.9121 | 0.01301 | -0.043 | -70.1076
-10 | -0.87 | 0.01233 | -0.041 | -70.5596
-9.5 | -0.8272 | 0.01171 | -0.0391 | -70.6405
-9 | -0.7839 | 0.01112 | -0.0372 | -70.4946
-8.5 | -0.741 | 0.01045 | -0.0352 | -70.9091
-8 | -0.6965 | 0.00994 | -0.0334 | -70.0704
-7.5 | -0.6517 | 0.00952 | -0.0316 | -68.4559
-7 | -0.6053 | 0.00914 | -0.0301 | -66.2254
-6.5 | -0.5573 | 0.00872 | -0.0289 | -63.9106
-6 | -0.5081 | 0.00837 | -0.028 | -60.7049
-5.5 | -0.4579 | 0.00809 | -0.0273 | -56.6007
-5 | -0.4062 | 0.00784 | -0.0268 | -51.8112
-4.5 | -0.3551 | 0.00754 | -0.0263 | -47.0955
-4 | -0.3027 | 0.0073 | -0.0259 | -41.4658
-3.5 | -0.2506 | 0.00704 | -0.0255 | -35.5966
-3 | -0.2006 | 0.00666 | -0.0248 | -30.1201
-2.5 | -0.1547 | 0.0061 | -0.0232 | -25.3607
-2 | -0.1116 | 0.00547 | -0.0212 | -20.4022
-1.5 | -0.0711 | 0.00463 | -0.0186 | -15.3564
-1 | -0.0369 | 0.00345 | -0.0146 | -10.6957
-0.5 | 0.02 | 0.00338 | -0.0151 | 5.9172
0 | 0.0774 | 0.0034 | -0.0156 | 22.7647
0.5 | 0.1354 | 0.00338 | -0.0162 | 40.0592
1 | 0.1932 | 0.00342 | -0.0168 | 56.4912
1.5 | 0.2485 | 0.00354 | -0.0169 | 70.1977
2 | 0.2914 | 0.00417 | -0.0146 | 69.8801
2.5 | 0.3258 | 0.0051 | -0.0107 | 63.8824
3 | 0.3608 | 0.00594 | -0.007 | 60.7407
3.5 | 0.3983 | 0.00667 | -0.0038 | 59.7151
4 | 0.4361 | 0.00738 | -0.0007 | 59.0921
4.5 | 0.4781 | 0.00784 | 0.0017 | 60.9821
5.5 | 0.5652 | 0.00847 | 0.0059 | 66.7296
6 | 0.6102 | 0.00878 | 0.0076 | 69.4989
6.5 | 0.655 | 0.00915 | 0.0094 | 71.5847
7 | 0.6991 | 0.00957 | 0.0112 | 73.0512
7.5 | 0.7425 | 0.01006 | 0.013 | 73.8072
8 | 0.7857 | 0.01053 | 0.0149 | 74.6154
8.5 | 0.8273 | 0.01108 | 0.017 | 74.6661
9 | 0.87 | 0.01161 | 0.0188 | 74.9354
9.5 | 0.9115 | 0.01222 | 0.0208 | 74.5908
10 | 0.9495 | 0.01302 | 0.0233 | 72.9263
10.5 | 0.9892 | 0.01369 | 0.0255 | 72.2571
11.5 | 1.0667 | 0.01514 | 0.0298 | 70.4557
12 | 1.1039 | 0.01598 | 0.0321 | 69.0801
12.5 | 1.1379 | 0.01694 | 0.0348 | 67.1724
13 | 1.1669 | 0.01829 | 0.0381 | 63.7999
13.5 | 1.1897 | 0.01993 | 0.0421 | 59.6939
14 | 1.225 | 0.02074 | 0.0442 | 59.0646
15 | 1.2748 | 0.02376 | 0.0505 | 53.6532
15.5 | 1.32 | 0.02578 | 0.0485 | 51.2025
16 | 1.3437 | 0.02769 | 0.0507 | 48.5265
16.5 | 1.3638 | 0.02976 | 0.0533 | 45.8266
17 | 1.377 | 0.03246 | 0.056 | 42.4214
17.5 | 1.3853 | 0.03572 | 0.0585 | 38.7822
18 | 1.3838 | 0.04013 | 0.0608 | 34.4829
18.5 | 1.3766 | 0.04552 | 0.0621 | 30.2417
19 | 1.3497 | 0.0538 | 0.0618 | 25.0874
19.5 | 1.3292 | 0.06251 | 0.0594 | 21.2638
20 | 1.2663 | 0.07897 | 0.0517 | 16.0352

## 61. Re 3M Mach 0.25 (1)
BIGFOIL.COM POLAR EXPORT
NACA67-113 a=0.5
NACA67-113 a=0.5 |  |  |  | Cl Max: | 1.03 | at alpha= | 10 | deg
JavaFoil+Calcfoil stall+Eppler ext transition |  |  |  | L/D Max: | 105.089 | at alpha= | 2.5 | deg
Re: | 3000000 |  |  | Cd Min: | 0.0033 | at alpha= | 0 | deg
Mach: | 0.25 |  |  | Cl=0 at alpha= | -0.65873 | deg
|  |  |  | @ Cl=0.1, Cd= | 0.0033029
|  |  |  | @ Cl=0.4, Cd= | 0.0038192
|  |  |  | @ Cl=0.6, Cd= | 0.11867
alpha (deg) | Cl | Cd | Cm | Cl/Cd
-15 | -0.479 | 0.1155 | 0.008 | -4.147
-14.5 | -0.533 | 0.10957 | 0.008 | -4.863
-14 | -0.582 | 0.10193 | 0.008 | -5.713
-13.5 | -0.626 | 0.09695 | 0.007 | -6.46
-13 | -0.665 | 0.08984 | 0.007 | -7.401
-12.5 | -0.691 | 0.08435 | 0.006 | -8.193
-12 | -0.71 | 0.07897 | 0.006 | -8.996
-11.5 | -0.724 | 0.07452 | 0.005 | -9.714
-11 | -0.733 | 0.06829 | 0.005 | -10.73
-10.5 | -0.737 | 0.06216 | 0.005 | -11.865
-10 | -0.882 | 0.01395 | 0.007 | -63.254
-9.5 | -0.872 | 0.01315 | 0.006 | -66.345
-9 | -0.855 | 0.01239 | 0.005 | -68.984
-8.5 | -0.83 | 0.01173 | 0.004 | -70.79
-8 | -0.799 | 0.01117 | 0.003 | -71.605
-7.5 | -0.763 | 0.0107 | 0.002 | -71.347
-7 | -0.722 | 0.01018 | 0.001 | -70.967
-6.5 | -0.677 | 0.00981 | 0 | -69.049
-6 | -0.629 | 0.00934 | -0.001 | -67.33
-5.5 | -0.577 | 0.0089 | -0.003 | -64.873
-5 | -0.523 | 0.00854 | -0.004 | -61.262
-4.5 | -0.467 | 0.00819 | -0.005 | -56.958
-4 | -0.409 | 0.00792 | -0.006 | -51.618
-3.5 | -0.35 | 0.00765 | -0.007 | -45.717
-3 | -0.289 | 0.00742 | -0.008 | -38.988
-2.5 | -0.229 | 0.00331 | -0.009 | -69.212
-2 | -0.167 | 0.00344 | -0.01 | -48.577
-1.5 | -0.105 | 0.00342 | -0.011 | -30.705
-1 | -0.043 | 0.00344 | -0.013 | -12.406
-0.5 | 0.02 | 0.00343 | -0.014 | 5.798
0 | 0.082 | 0.0033 | -0.015 | 25.003
0.5 | 0.145 | 0.00331 | -0.016 | 43.742
1 | 0.207 | 0.00337 | -0.017 | 61.577
1.5 | 0.269 | 0.0034 | -0.018 | 79.127
2 | 0.331 | 0.00351 | -0.019 | 94.32
2.5 | 0.392 | 0.00373 | -0.02 | 105.089
3 | 0.453 | 0.00441 | -0.022 | 102.793
3.5 | 0.511 | 0.00831 | -0.023 | 61.478
4 | 0.569 | 0.00863 | -0.024 | 66.006
4.5 | 0.627 | 0.00897 | -0.025 | 69.86
5 | 0.683 | 0.00932 | -0.026 | 73.242
5.5 | 0.736 | 0.00988 | -0.027 | 74.519
6 | 0.788 | 0.01029 | -0.028 | 76.586
6.5 | 0.837 | 0.01076 | -0.029 | 77.739
7 | 0.882 | 0.01124 | -0.03 | 78.483
7.5 | 0.924 | 0.01173 | -0.031 | 78.748
8 | 0.961 | 0.01238 | -0.032 | 77.579
8.5 | 0.991 | 0.01299 | -0.033 | 76.316
9 | 1.012 | 0.01359 | -0.034 | 74.495
9.5 | 1.025 | 0.01434 | -0.035 | 71.493
10 | 1.03 | 0.01513 | -0.036 | 68.038
10.5 | 1.024 | 0.01608 | -0.037 | 63.704
11 | 1.008 | 0.01731 | -0.038 | 58.237
11.5 | 0.827 | 0.06856 | -0.025 | 12.057
12 | 0.793 | 0.07821 | -0.022 | 10.143
12.5 | 0.759 | 0.08533 | -0.022 | 8.895
13 | 0.718 | 0.09294 | -0.021 | 7.726
13.5 | 0.672 | 0.09922 | -0.021 | 6.777
14 | 0.622 | 0.10362 | -0.022 | 6
14.5 | 0.565 | 0.11283 | -0.022 | 5.01
15 | 0.505 | 0.11867 | -0.023 | 4.255

## 62. Re 3M Mach 0.25 (2)
BIGFOIL.COM POLAR EXPORT
NACA67-113 a=0.5
NACA67-113 a=0.5 |  |  |  | Cl Max: | 1.2127 | at alpha= | 15 | deg
XFOIL ncrit=9 |  |  |  | L/D Max: | 71.5094 | at alpha= | 8.5 | deg
Re: | 3000000 |  |  | Cd Min: | 0.21862 | at alpha= | 20 | deg
Mach: | 0.25 |  |  | Cl=0 at alpha= | -0.67632 | deg
|  |  |  | @ Cl=0.1, Cd= | 0.0034433
|  |  |  | @ Cl=0.4, Cd= | 0.0068702
|  |  |  | @ Cl=0.6, Cd= | 0.0090052
alpha (deg) | Cl | Cd | Cm | Cl/Cd
-17.5 | -0.5415 | 0.17655 | -0.0279 | -3.0671
-17 | -0.5274 | 0.17013 | -0.0314 | -3.1
-16.5 | -0.5213 | 0.16102 | -0.0356 | -3.2375
-16 | -0.5272 | 0.14805 | -0.0412 | -3.561
-15.5 | -0.9005 | 0.05997 | -0.0899 | -15.0158
-15 | -0.9661 | 0.04559 | -0.0963 | -21.1911
-14.5 | -1.0015 | 0.03809 | -0.0945 | -26.293
-14 | -1.016 | 0.03321 | -0.0905 | -30.5932
-13.5 | -1.0206 | 0.02945 | -0.0854 | -34.6553
-13 | -1.0353 | 0.0251 | -0.0784 | -41.247
-12.5 | -1.0411 | 0.02131 | -0.0708 | -48.855
-12 | -1.0228 | 0.01892 | -0.0654 | -54.0592
-11.5 | -0.9917 | 0.01738 | -0.0612 | -57.0598
-11 | -0.9581 | 0.01587 | -0.0573 | -60.3718
-10.5 | -0.9181 | 0.01477 | -0.0541 | -62.1598
-10 | -0.8774 | 0.01367 | -0.0511 | -64.1843
-9.5 | -0.8352 | 0.0127 | -0.0482 | -65.7638
-8.5 | -0.7456 | 0.01113 | -0.0433 | -66.9901
-8 | -0.6999 | 0.01041 | -0.041 | -67.2334
-7.5 | -0.653 | 0.00984 | -0.0389 | -66.3618
-7 | -0.6054 | 0.00938 | -0.0369 | -64.5416
-6.5 | -0.559 | 0.00892 | -0.0347 | -62.6682
-6 | -0.5113 | 0.00859 | -0.0327 | -59.5227
-5.5 | -0.4612 | 0.00826 | -0.0314 | -55.8354
-5 | -0.4095 | 0.00794 | -0.0304 | -51.5743
-4.5 | -0.3571 | 0.00765 | -0.0295 | -46.6797
-4 | -0.3035 | 0.00741 | -0.0289 | -40.9582
-3.5 | -0.2505 | 0.00714 | -0.0282 | -35.084
-3 | -0.1989 | 0.00679 | -0.0273 | -29.2931
-2.5 | -0.1525 | 0.00624 | -0.0255 | -24.4391
-2 | -0.1093 | 0.00559 | -0.0231 | -19.5528
-1.5 | -0.0694 | 0.00474 | -0.02 | -14.6414
-1 | -0.038 | 0.00348 | -0.0151 | -10.9195
-0.5 | 0.0207 | 0.00342 | -0.0156 | 6.0526
0 | 0.08 | 0.00345 | -0.0161 | 23.1884
0.5 | 0.1397 | 0.00343 | -0.0167 | 40.7289
1 | 0.1992 | 0.00347 | -0.0172 | 57.4063
1.5 | 0.2559 | 0.00359 | -0.0172 | 71.2813
2 | 0.2979 | 0.00426 | -0.0144 | 69.9296
2.5 | 0.3296 | 0.00522 | -0.0096 | 63.1418
3 | 0.3621 | 0.00609 | -0.005 | 59.4581
3.5 | 0.3975 | 0.00682 | -0.001 | 58.2845
4 | 0.4299 | 0.00747 | 0.0038 | 57.5502
4.5 | 0.4702 | 0.00797 | 0.007 | 58.9962
5 | 0.5163 | 0.00834 | 0.009 | 61.9065
5.5 | 0.5629 | 0.00869 | 0.0109 | 64.7756
6 | 0.6088 | 0.00908 | 0.0129 | 67.0485
6.5 | 0.6556 | 0.00948 | 0.0148 | 69.1561
7 | 0.7008 | 0.00996 | 0.0169 | 70.3614
7.5 | 0.7463 | 0.01047 | 0.019 | 71.2798
8 | 0.7893 | 0.01111 | 0.0215 | 71.0441
8.5 | 0.8338 | 0.01166 | 0.0237 | 71.5094
9 | 0.8768 | 0.01232 | 0.0262 | 71.1688
9.5 | 0.9175 | 0.01319 | 0.029 | 69.5603
10 | 0.9566 | 0.01411 | 0.0321 | 67.7959
10.5 | 0.9969 | 0.01497 | 0.035 | 66.5932
11 | 1.0353 | 0.01599 | 0.038 | 64.7467
11.5 | 1.0726 | 0.01702 | 0.0411 | 63.02
12 | 1.1062 | 0.01835 | 0.0446 | 60.2834
12.5 | 1.1269 | 0.02048 | 0.0497 | 55.0244
13 | 1.1527 | 0.02231 | 0.0538 | 51.6674
13.5 | 1.1737 | 0.02437 | 0.0582 | 48.1617
14 | 1.192 | 0.02662 | 0.0626 | 44.7784
14.5 | 1.1941 | 0.03002 | 0.0678 | 39.7768
15 | 1.2127 | 0.03405 | 0.0684 | 35.6153
16.5 | 1.1863 | 0.05279 | 0.0708 | 22.4721
17 | 1.1589 | 0.06277 | 0.0676 | 18.4626
17.5 | 1.1065 | 0.07855 | 0.0587 | 14.0866
18 | 0.974 | 0.11256 | 0.0379 | 8.6532
19 | 0.6903 | 0.2005 | -0.0064 | 3.4429
19.5 | 0.6968 | 0.21107 | -0.0113 | 3.3013
20 | 0.7098 | 0.21862 | -0.0156 | 3.2467

## 63. Re 3M Mach 0.50 (1)
BIGFOIL.COM POLAR EXPORT
NACA67-113 a=0.5
NACA67-113 a=0.5 |  |  |  | Cl Max: | 1.122 | at alpha= | 20 | deg
JavaFoil+Calcfoil stall+Eppler ext transition |  |  |  | L/D Max: | 106.347 | at alpha= | 3 | deg
Re: | 3000000 |  |  | Cd Min: | 0.00293 | at alpha= | -1 | deg
Mach: | 0.5 |  |  | Cl=0 at alpha= | -0.65714 | deg
|  |  |  | @ Cl=0.1, Cd= | 0.0030929
|  |  |  | @ Cl=0.4, Cd= | 0.0041506
|  |  |  | @ Cl=0.6, Cd= | 0.0092695
alpha (deg) | Cl | Cd | Cm | Cl/Cd
-20 | -1.054 | 0.16692 | 0.017 | -6.317
-19.5 | -1.027 | 0.16047 | 0.016 | -6.402
-19 | -1.001 | 0.15565 | 0.016 | -6.429
-18.5 | -0.974 | 0.15469 | 0.015 | -6.299
-18 | -0.949 | 0.14855 | 0.015 | -6.387
-17.5 | -0.92 | 0.14201 | 0.014 | -6.476
-17 | -0.892 | 0.13948 | 0.013 | -6.398
-16.5 | -0.866 | 0.13467 | 0.012 | -6.428
-16 | -0.839 | 0.13057 | 0.012 | -6.426
-15.5 | -0.813 | 0.12671 | 0.011 | -6.419
-15 | -0.785 | 0.12075 | 0.01 | -6.497
-14.5 | -0.757 | 0.11417 | 0.009 | -6.631
-14 | -0.73 | 0.11058 | 0.009 | -6.605
-13.5 | -0.704 | 0.10999 | 0.008 | -6.396
-13 | -0.677 | 0.10636 | 0.008 | -6.362
-12.5 | -0.649 | 0.10044 | 0.007 | -6.46
-12 | -0.621 | 0.09549 | 0.006 | -6.505
-11.5 | -0.594 | 0.09269 | 0.006 | -6.41
-11 | -0.567 | 0.08626 | 0.005 | -6.575
-10.5 | -0.54 | 0.0837 | 0.004 | -6.453
-10 | -0.512 | 0.07891 | 0.004 | -6.493
-9.5 | -0.485 | 0.06896 | 0.003 | -7.035
-9 | -0.458 | 0.06248 | 0.003 | -7.333
-8.5 | -0.431 | 0.05528 | 0.002 | -7.802
-8 | -0.403 | 0.05827 | 0.001 | -6.917
-7.5 | -0.375 | 0.05651 | 0.001 | -6.643
-7 | -0.479 | 0.0443 | 0 | -10.82
-6.5 | -0.66 | 0.01155 | 0 | -57.141
-6 | -0.65 | 0.01083 | -0.002 | -60.038
-5.5 | -0.615 | 0.01022 | -0.003 | -60.215
-5 | -0.567 | 0.00971 | -0.004 | -58.399
-4.5 | -0.512 | 0.00913 | -0.005 | -56.038
-4 | -0.451 | 0.00865 | -0.007 | -52.14
-3.5 | -0.387 | 0.00833 | -0.008 | -46.493
-3 | -0.321 | 0.00785 | -0.009 | -40.936
-2.5 | -0.254 | 0.00757 | -0.01 | -33.513
-2 | -0.186 | 0.00309 | -0.012 | -60.275
-1.5 | -0.117 | 0.0031 | -0.013 | -37.791
-1 | -0.048 | 0.00293 | -0.014 | -16.224
-0.5 | 0.022 | 0.00309 | -0.015 | 7.181
0 | 0.092 | 0.00311 | -0.017 | 29.615
0.5 | 0.162 | 0.00296 | -0.018 | 54.689
1 | 0.231 | 0.00343 | -0.019 | 67.367
1.5 | 0.3 | 0.0036 | -0.02 | 83.19
2 | 0.368 | 0.004 | -0.022 | 92.084
2.5 | 0.436 | 0.00432 | -0.023 | 100.894
3 | 0.503 | 0.00473 | -0.024 | 106.347
3.5 | 0.567 | 0.00906 | -0.025 | 62.566
4 | 0.63 | 0.00946 | -0.026 | 66.563
4.5 | 0.69 | 0.00992 | -0.028 | 69.613
5 | 0.746 | 0.01048 | -0.029 | 71.24
5.5 | 0.796 | 0.01131 | -0.03 | 70.421
6 | 0.837 | 0.01195 | -0.031 | 70.036
6.5 | 0.861 | 0.01272 | -0.032 | 67.729
7 | 0.856 | 0.01364 | -0.034 | 62.767
7.5 | 0.747 | 0.01475 | -0.035 | 50.623
8 | 0.476 | 0.0527 | -0.019 | 9.033
8.5 | 0.502 | 0.05979 | -0.018 | 8.391
9 | 0.529 | 0.06397 | -0.019 | 8.266
9.5 | 0.556 | 0.06451 | -0.019 | 8.613
10 | 0.582 | 0.07306 | -0.019 | 7.97
10.5 | 0.61 | 0.08466 | -0.02 | 7.201
11 | 0.636 | 0.08733 | -0.021 | 7.288
11.5 | 0.663 | 0.09028 | -0.021 | 7.346
12 | 0.69 | 0.09509 | -0.022 | 7.255
12.5 | 0.717 | 0.09973 | -0.023 | 7.187
13 | 0.745 | 0.10536 | -0.025 | 7.07
13.5 | 0.771 | 0.10896 | -0.025 | 7.08
14 | 0.798 | 0.11262 | -0.026 | 7.085
14.5 | 0.824 | 0.11736 | -0.027 | 7.025
15 | 0.852 | 0.12404 | -0.028 | 6.871
15.5 | 0.879 | 0.12778 | -0.029 | 6.879
16 | 0.905 | 0.13082 | -0.03 | 6.92
16.5 | 0.932 | 0.13503 | -0.03 | 6.9
17 | 0.959 | 0.13931 | -0.031 | 6.882
17.5 | 0.988 | 0.14376 | -0.034 | 6.872
18 | 1.013 | 0.14715 | -0.034 | 6.883
18.5 | 1.039 | 0.15155 | -0.035 | 6.856
19 | 1.066 | 0.16018 | -0.035 | 6.652
19.5 | 1.093 | 0.16444 | -0.037 | 6.644
20 | 1.122 | 0.16673 | -0.039 | 6.731

## 64. Re 3M Mach 0.50 (2)
BIGFOIL.COM POLAR EXPORT
NACA67-113 a=0.5
NACA67-113 a=0.5 |  |  |  | Cl Max: | 0.8704 | at alpha= | 9.5 | deg
XFOIL ncrit=9 |  |  |  | L/D Max: | 76.313 | at alpha= | 1.5 | deg
Re: | 3000000 |  |  | Cd Min: | 0.13913 | at alpha= | 14.5 | deg
Mach: | 0.5 |  |  | Cl=0 at alpha= | -99 | deg
|  |  |  | @ Cl=0.1, Cd= | 0.00368
|  |  |  | @ Cl=0.4, Cd= | 0.0084174
|  |  |  | @ Cl=0.6, Cd= | 0.010439
alpha (deg) | Cl | Cd | Cm | Cl/Cd
0 | 0.0911 | 0.00368 | -0.0183 | 24.7554
0.5 | 0.1584 | 0.00368 | -0.0187 | 43.0435
1 | 0.2258 | 0.00366 | -0.0192 | 61.694
1.5 | 0.2877 | 0.00377 | -0.0186 | 76.313
2 | 0.3187 | 0.00464 | -0.0117 | 68.6853
3 | 0.3363 | 0.00664 | 0.0105 | 50.6476
3.5 | 0.364 | 0.00761 | 0.0175 | 47.8318
4 | 0.4019 | 0.00846 | 0.0224 | 47.5059
4.5 | 0.4524 | 0.00899 | 0.0253 | 50.3226
5 | 0.5047 | 0.00949 | 0.028 | 53.1823
5.5 | 0.5588 | 0.00998 | 0.0305 | 55.992
6 | 0.6109 | 0.01056 | 0.0336 | 57.8504
6.5 | 0.662 | 0.01123 | 0.0371 | 58.9492
7 | 0.7123 | 0.012 | 0.0409 | 59.3583
7.5 | 0.7584 | 0.01308 | 0.0456 | 57.9817
8 | 0.8026 | 0.01435 | 0.0507 | 55.9303
8.5 | 0.8387 | 0.01625 | 0.0569 | 51.6123
9 | 0.8656 | 0.01945 | 0.0639 | 44.5039
9.5 | 0.8704 | 0.02444 | 0.0717 | 35.6137
10 | 0.8404 | 0.03111 | 0.0803 | 27.0138
10.5 | 0.7934 | 0.03914 | 0.0868 | 20.2708
11 | 0.7513 | 0.04783 | 0.0888 | 15.7077
11.5 | 0.7071 | 0.05887 | 0.0855 | 12.0112
12 | 0.674 | 0.07267 | 0.0762 | 9.2748
12.5 | 0.6465 | 0.08951 | 0.0648 | 7.2227
13 | 0.6194 | 0.10417 | 0.0561 | 5.946
13.5 | 0.6051 | 0.11698 | 0.0487 | 5.1727
14 | 0.6047 | 0.12745 | 0.0427 | 4.7446
14.5 | 0.6 | 0.13913 | 0.0364 | 4.3125

## 65. Re 4M Mach 0.00 (1)
BIGFOIL.COM POLAR EXPORT
NACA67-113 a=0.5
NACA67-113 a=0.5 |  |  |  | Cl Max: | 1.099 | at alpha= | 11.5 | deg
JavaFoil+Calcfoil stall+Eppler ext transition |  |  |  | L/D Max: | 117.574 | at alpha= | 3 | deg
Re: | 4000000 |  |  | Cd Min: | 0.00318 | at alpha= | -0.5 | deg
Mach: | 0 |  |  | Cl=0 at alpha= | -0.65833 | deg
|  |  |  | @ Cl=0.1, Cd= | 0.0032466
|  |  |  | @ Cl=0.4, Cd= | 0.0037466
|  |  |  | @ Cl=0.6, Cd= | 0.0082018
alpha (deg) | Cl | Cd | Cm | Cl/Cd
-16.5 | -0.733 | 0.1194 | 0.01 | -6.135
-16 | -0.752 | 0.11384 | 0.01 | -6.604
-15.5 | -0.77 | 0.10755 | 0.01 | -7.163
-15 | -0.787 | 0.10113 | 0.009 | -7.781
-14.5 | -0.8 | 0.09675 | 0.009 | -8.273
-14 | -0.814 | 0.08948 | 0.008 | -9.096
-13.5 | -0.825 | 0.08289 | 0.008 | -9.953
-13 | -0.835 | 0.07555 | 0.008 | -11.051
-12.5 | -0.836 | 0.0696 | 0.008 | -12.017
-12 | -0.976 | 0.0167 | 0.011 | -58.432
-11.5 | -0.977 | 0.01444 | 0.01 | -67.667
-11 | -0.966 | 0.0133 | 0.009 | -72.682
-10.5 | -0.949 | 0.01264 | 0.008 | -75.083
-10 | -0.927 | 0.01204 | 0.007 | -77.018
-9.5 | -0.901 | 0.01146 | 0.006 | -78.585
-9 | -0.87 | 0.01101 | 0.005 | -79.033
-8.5 | -0.836 | 0.01049 | 0.004 | -79.722
-8 | -0.798 | 0.01004 | 0.003 | -79.473
-7.5 | -0.757 | 0.00962 | 0.002 | -78.64
-7 | -0.712 | 0.00927 | 0.001 | -76.868
-6.5 | -0.665 | 0.00891 | 0 | -74.646
-6 | -0.615 | 0.00856 | -0.001 | -71.853
-5.5 | -0.563 | 0.00818 | -0.002 | -68.91
-5 | -0.51 | 0.00789 | -0.004 | -64.554
-4.5 | -0.454 | 0.00757 | -0.005 | -59.988
-4 | -0.397 | 0.00733 | -0.006 | -54.207
-3.5 | -0.34 | 0.006 | -0.007 | -56.567
-3 | -0.281 | 0.00582 | -0.008 | -48.253
-2.5 | -0.222 | 0.00324 | -0.009 | -68.535
-2 | -0.162 | 0.0032 | -0.01 | -50.629
-1.5 | -0.102 | 0.00321 | -0.011 | -31.694
-1 | -0.041 | 0.0032 | -0.012 | -12.918
-0.5 | 0.019 | 0.00318 | -0.013 | 6.046
0 | 0.08 | 0.00324 | -0.014 | 24.633
0.5 | 0.141 | 0.00326 | -0.016 | 43.049
1 | 0.201 | 0.00323 | -0.017 | 62.288
1.5 | 0.261 | 0.00349 | -0.018 | 74.723
2 | 0.321 | 0.00375 | -0.019 | 85.59
2.5 | 0.38 | 0.00375 | -0.02 | 101.458
3 | 0.439 | 0.00374 | -0.021 | 117.574
3.5 | 0.497 | 0.00531 | -0.022 | 93.59
4 | 0.553 | 0.00795 | -0.023 | 69.603
4.5 | 0.609 | 0.00825 | -0.024 | 73.915
5 | 0.664 | 0.00856 | -0.025 | 77.622
5.5 | 0.718 | 0.00891 | -0.026 | 80.518
6 | 0.769 | 0.00939 | -0.027 | 81.909
6.5 | 0.819 | 0.00977 | -0.028 | 83.822
7 | 0.866 | 0.0102 | -0.029 | 84.944
7.5 | 0.911 | 0.01059 | -0.03 | 86.003
8 | 0.952 | 0.01112 | -0.031 | 85.668
8.5 | 0.99 | 0.01162 | -0.032 | 85.176
9 | 1.021 | 0.0121 | -0.033 | 84.322
9.5 | 1.047 | 0.01267 | -0.034 | 82.639
10 | 1.068 | 0.01325 | -0.035 | 80.607
10.5 | 1.084 | 0.01392 | -0.036 | 77.847
11 | 1.094 | 0.0146 | -0.037 | 74.953
11.5 | 1.099 | 0.0155 | -0.038 | 70.909
12 | 1.099 | 0.01637 | -0.039 | 67.128
12.5 | 1.092 | 0.01754 | -0.04 | 62.259
13 | 1.079 | 0.01919 | -0.041 | 56.204
13.5 | 1.04 | 0.0255 | -0.04 | 40.789
14 | 0.894 | 0.08173 | -0.029 | 10.943
14.5 | 0.873 | 0.09016 | -0.028 | 9.682
15 | 0.851 | 0.09838 | -0.027 | 8.649
15.5 | 0.826 | 0.1095 | -0.026 | 7.54
16 | 0.805 | 0.1137 | -0.026 | 7.079
16.5 | 0.782 | 0.12013 | -0.027 | 6.508

## 66. Re 4M Mach 0.00 (2)
BIGFOIL.COM POLAR EXPORT
NACA67-113 a=0.5
NACA67-113 a=0.5 |  |  |  | Cl Max: | 1.4659 | at alpha= | 20 | deg
XFOIL ncrit=9 |  |  |  | L/D Max: | 81.7087 | at alpha= | 8.5 | deg
Re: | 4000000 |  |  | Cd Min: | 0.04928 | at alpha= | -20 | deg
Mach: | 0 |  |  | Cl=0 at alpha= | -0.74344 | deg
|  |  |  | @ Cl=0.1, Cd= | 0.0030061
|  |  |  | @ Cl=0.4, Cd= | 0.0065706
|  |  |  | @ Cl=0.6, Cd= | 0.0080816
alpha (deg) | Cl | Cd | Cm | Cl/Cd
-20 | -1.3576 | 0.04928 | -0.0809 | -27.5487
-19.5 | -1.3824 | 0.04164 | -0.0815 | -33.1988
-19 | -1.3868 | 0.03694 | -0.0804 | -37.542
-18.5 | -1.3888 | 0.03286 | -0.0784 | -42.2642
-18 | -1.3625 | 0.02977 | -0.0797 | -45.7676
-17.5 | -1.3474 | 0.02783 | -0.0767 | -48.4154
-17 | -1.3419 | 0.02527 | -0.0725 | -53.1025
-16.5 | -1.3104 | 0.02441 | -0.0706 | -53.6829
-16 | -1.2923 | 0.02264 | -0.0671 | -57.0804
-15.5 | -1.269 | 0.02122 | -0.0638 | -59.8021
-15 | -1.2442 | 0.01988 | -0.0605 | -62.5855
-14.5 | -1.2158 | 0.01872 | -0.0575 | -64.9466
-14 | -1.1825 | 0.01785 | -0.0551 | -66.2465
-13.5 | -1.1481 | 0.01704 | -0.0526 | -67.3768
-13 | -1.1147 | 0.01608 | -0.0499 | -69.3221
-12.5 | -1.0783 | 0.01531 | -0.0475 | -70.4311
-12 | -1.0478 | 0.01394 | -0.0441 | -75.165
-11.5 | -1.0101 | 0.01306 | -0.0417 | -77.343
-11 | -0.9705 | 0.0123 | -0.0396 | -78.9024
-10 | -0.8859 | 0.01117 | -0.036 | -79.3107
-9.5 | -0.8427 | 0.01064 | -0.0342 | -79.2011
-9 | -0.7984 | 0.0102 | -0.0326 | -78.2745
-8.5 | -0.7539 | 0.00983 | -0.0309 | -76.6938
-8 | -0.7106 | 0.00934 | -0.029 | -76.0814
-7 | -0.6151 | 0.00857 | -0.0269 | -71.7736
-6.5 | -0.5658 | 0.0082 | -0.0261 | -69
-6 | -0.5159 | 0.00787 | -0.0254 | -65.5527
-5.5 | -0.465 | 0.00758 | -0.0249 | -61.3456
-5 | -0.4136 | 0.0073 | -0.0245 | -56.6575
-4.5 | -0.3615 | 0.00706 | -0.0242 | -51.204
-4 | -0.3089 | 0.00686 | -0.024 | -45.0292
-3.5 | -0.2565 | 0.00665 | -0.0237 | -38.5714
-3 | -0.2045 | 0.00635 | -0.0234 | -32.2047
-2.5 | -0.1557 | 0.00588 | -0.0225 | -26.4796
-2 | -0.1087 | 0.00534 | -0.0212 | -20.3558
-1.5 | -0.0636 | 0.00472 | -0.0196 | -13.4746
-1 | -0.0215 | 0.00395 | -0.0174 | -5.443
-0.5 | 0.0204 | 0.00305 | -0.015 | 6.6885
0 | 0.0774 | 0.00301 | -0.0156 | 25.7143
0.5 | 0.1354 | 0.003 | -0.0163 | 45.1333
1 | 0.1925 | 0.00308 | -0.0169 | 62.5
1.5 | 0.2366 | 0.00372 | -0.0148 | 63.6022
2 | 0.2788 | 0.00444 | -0.0126 | 62.7928
2.5 | 0.3171 | 0.00525 | -0.0096 | 60.4
3 | 0.3581 | 0.00592 | -0.0071 | 60.4899
3.5 | 0.3991 | 0.00656 | -0.0047 | 60.8384
4 | 0.4423 | 0.00707 | -0.0027 | 62.5601
4.5 | 0.4889 | 0.00743 | -0.0013 | 65.8008
5 | 0.5361 | 0.0077 | 0 | 69.6234
5.5 | 0.5806 | 0.00793 | 0.0019 | 73.2156
6 | 0.6241 | 0.00827 | 0.0039 | 75.4655
6.5 | 0.6686 | 0.00861 | 0.0056 | 77.6539
7 | 0.7123 | 0.009 | 0.0074 | 79.1444
7.5 | 0.7557 | 0.0094 | 0.0092 | 80.3936
8 | 0.7979 | 0.00987 | 0.0112 | 80.8409
8.5 | 0.8416 | 0.0103 | 0.0129 | 81.7087
9 | 0.8834 | 0.01084 | 0.0148 | 81.4945
9.5 | 0.9236 | 0.01146 | 0.0169 | 80.5934
10 | 0.9654 | 0.01195 | 0.0187 | 80.7866
10.5 | 1.007 | 0.01251 | 0.0205 | 80.4956
11 | 1.0464 | 0.01312 | 0.0225 | 79.7561
11.5 | 1.0846 | 0.01384 | 0.0246 | 78.3671
12 | 1.1219 | 0.01458 | 0.0269 | 76.9479
12.5 | 1.1538 | 0.01568 | 0.0298 | 73.5842
13 | 1.1893 | 0.01651 | 0.0321 | 72.0351
13.5 | 1.2232 | 0.01739 | 0.0345 | 70.3393
14 | 1.2584 | 0.01817 | 0.0366 | 69.257
14.5 | 1.2863 | 0.01939 | 0.0396 | 66.3383
15 | 1.3163 | 0.02044 | 0.0422 | 64.3982
15.5 | 1.3414 | 0.02172 | 0.0454 | 61.7587
16 | 1.3806 | 0.02322 | 0.045 | 59.4574
16.5 | 1.4083 | 0.02545 | 0.0459 | 55.336
17 | 1.4307 | 0.02721 | 0.0484 | 52.5799
17.5 | 1.4302 | 0.03074 | 0.0525 | 46.5257
18 | 1.4423 | 0.0335 | 0.0549 | 43.0537
18.5 | 1.4557 | 0.03632 | 0.0567 | 40.0798
19 | 1.4574 | 0.0404 | 0.0586 | 36.0743
19.5 | 1.4632 | 0.04444 | 0.0594 | 32.9253
20 | 1.4659 | 0.04914 | 0.0596 | 29.8311

## 67. Re 4M Mach 0.10 (1)
BIGFOIL.COM POLAR EXPORT
NACA67-113 a=0.5
NACA67-113 a=0.5 |  |  |  | Cl Max: | 1.087 | at alpha= | 11.5 | deg
JavaFoil+Calcfoil stall+Eppler ext transition |  |  |  | L/D Max: | 118.215 | at alpha= | 3 | deg
Re: | 4000000 |  |  | Cd Min: | 0.00319 | at alpha= | -1.5 | deg
Mach: | 0.1 |  |  | Cl=0 at alpha= | -0.65833 | deg
|  |  |  | @ Cl=0.1, Cd= | 0.0032467
|  |  |  | @ Cl=0.4, Cd= | 0.0037439
|  |  |  | @ Cl=0.6, Cd= | 0.00823
alpha (deg) | Cl | Cd | Cm | Cl/Cd
-16.5 | -0.691 | 0.12285 | 0.01 | -5.624
-16 | -0.714 | 0.11524 | 0.01 | -6.194
-15.5 | -0.735 | 0.10936 | 0.009 | -6.723
-15 | -0.756 | 0.10323 | 0.009 | -7.319
-14.5 | -0.773 | 0.09875 | 0.008 | -7.825
-14 | -0.789 | 0.09157 | 0.008 | -8.62
-13.5 | -0.803 | 0.0854 | 0.008 | -9.401
-13 | -0.815 | 0.07869 | 0.008 | -10.352
-12.5 | -0.817 | 0.07339 | 0.007 | -11.138
-12 | -0.837 | 0.05644 | 0.008 | -14.835
-11.5 | -0.964 | 0.01494 | 0.01 | -64.551
-11 | -0.957 | 0.01378 | 0.009 | -69.429
-10.5 | -0.943 | 0.01278 | 0.008 | -73.77
-10 | -0.923 | 0.01217 | 0.007 | -75.82
-9.5 | -0.899 | 0.01157 | 0.006 | -77.649
-9 | -0.869 | 0.0111 | 0.005 | -78.302
-8.5 | -0.836 | 0.01057 | 0.004 | -79.094
-8 | -0.799 | 0.01012 | 0.003 | -78.94
-7.5 | -0.758 | 0.00971 | 0.002 | -78.083
-7 | -0.714 | 0.00933 | 0.001 | -76.588
-6.5 | -0.667 | 0.00899 | 0 | -74.253
-6 | -0.618 | 0.00862 | -0.001 | -71.641
-5.5 | -0.566 | 0.00822 | -0.002 | -68.814
-5 | -0.512 | 0.00792 | -0.004 | -64.651
-4.5 | -0.456 | 0.00761 | -0.005 | -59.971
-4 | -0.399 | 0.00736 | -0.006 | -54.263
-3.5 | -0.341 | 0.00713 | -0.007 | -47.85
-3 | -0.282 | 0.00584 | -0.008 | -48.296
-2.5 | -0.223 | 0.00325 | -0.009 | -68.629
-2 | -0.163 | 0.00321 | -0.01 | -50.699
-1.5 | -0.102 | 0.00319 | -0.011 | -32.039
-1 | -0.041 | 0.0032 | -0.012 | -12.946
-0.5 | 0.019 | 0.00319 | -0.013 | 6.057
0 | 0.08 | 0.00325 | -0.014 | 24.698
0.5 | 0.141 | 0.00324 | -0.016 | 43.527
1 | 0.202 | 0.00321 | -0.017 | 63.005
1.5 | 0.262 | 0.00354 | -0.018 | 73.951
2 | 0.322 | 0.00375 | -0.019 | 85.857
2.5 | 0.382 | 0.00375 | -0.02 | 101.86
3 | 0.441 | 0.00373 | -0.021 | 118.215
3.5 | 0.499 | 0.00534 | -0.022 | 93.526
4 | 0.556 | 0.00801 | -0.023 | 69.399
4.5 | 0.612 | 0.00829 | -0.024 | 73.854
5 | 0.667 | 0.00861 | -0.025 | 77.527
5.5 | 0.721 | 0.00897 | -0.026 | 80.375
6 | 0.772 | 0.00946 | -0.027 | 81.627
6.5 | 0.822 | 0.00984 | -0.028 | 83.552
7 | 0.869 | 0.01027 | -0.029 | 84.591
7.5 | 0.913 | 0.01069 | -0.03 | 85.426
8 | 0.954 | 0.01123 | -0.031 | 84.994
8.5 | 0.991 | 0.01173 | -0.033 | 84.435
9 | 1.021 | 0.01223 | -0.034 | 83.431
9.5 | 1.045 | 0.01278 | -0.035 | 81.817
10 | 1.064 | 0.01341 | -0.036 | 79.403
10.5 | 1.078 | 0.0141 | -0.036 | 76.456
11 | 1.086 | 0.01479 | -0.037 | 73.417
11.5 | 1.087 | 0.01575 | -0.038 | 69.021
12 | 1.083 | 0.01681 | -0.039 | 64.414
12.5 | 1.072 | 0.01817 | -0.04 | 58.995
13 | 1.056 | 0.01948 | -0.041 | 54.218
13.5 | 0.924 | 0.05631 | -0.034 | 16.411
14 | 0.861 | 0.08759 | -0.027 | 9.827
14.5 | 0.839 | 0.09384 | -0.027 | 8.943
15 | 0.814 | 0.10183 | -0.026 | 7.995
15.5 | 0.787 | 0.11256 | -0.025 | 6.992
16 | 0.762 | 0.11649 | -0.026 | 6.544
16.5 | 0.735 | 0.12631 | -0.025 | 5.819

## 68. Re 4M Mach 0.10 (2)
BIGFOIL.COM POLAR EXPORT
NACA67-113 a=0.5
NACA67-113 a=0.5 |  |  |  | Cl Max: | 1.4385 | at alpha= | 18.5 | deg
XFOIL ncrit=9 |  |  |  | L/D Max: | 81.1068 | at alpha= | 8.5 | deg
Re: | 4000000 |  |  | Cd Min: | 0.0683 | at alpha= | -20 | deg
Mach: | 0.1 |  |  | Cl=0 at alpha= | -0.74641 | deg
|  |  |  | @ Cl=0.1, Cd= | 0.0030062
|  |  |  | @ Cl=0.4, Cd= | 0.0065861
|  |  |  | @ Cl=0.6, Cd= | 0.0081223
alpha (deg) | Cl | Cd | Cm | Cl/Cd
-20 | -1.2429 | 0.0683 | -0.0741 | -18.1977
-19.5 | -1.3116 | 0.05156 | -0.0829 | -25.4383
-19 | -1.3334 | 0.04373 | -0.0844 | -30.4917
-18.5 | -1.3513 | 0.03814 | -0.0823 | -35.43
-18 | -1.3348 | 0.03311 | -0.0853 | -40.3141
-17.5 | -1.3236 | 0.03059 | -0.0826 | -43.269
-17 | -1.327 | 0.02728 | -0.0779 | -48.6437
-16 | -1.282 | 0.02415 | -0.0721 | -53.0849
-15.5 | -1.262 | 0.02246 | -0.0684 | -56.1888
-15 | -1.2398 | 0.0209 | -0.0648 | -59.3206
-14.5 | -1.2137 | 0.01955 | -0.0614 | -62.0818
-14 | -1.1819 | 0.01855 | -0.0585 | -63.7143
-13.5 | -1.1485 | 0.01763 | -0.0558 | -65.1446
-13 | -1.1158 | 0.01657 | -0.0528 | -67.3386
-12.5 | -1.0802 | 0.01571 | -0.0501 | -68.7588
-12 | -1.048 | 0.01446 | -0.0468 | -72.4758
-11.5 | -1.0119 | 0.0134 | -0.0441 | -75.5149
-11 | -0.973 | 0.01253 | -0.0416 | -77.6536
-10 | -0.888 | 0.01132 | -0.0377 | -78.4452
-9.5 | -0.8443 | 0.01075 | -0.0359 | -78.5395
-9 | -0.7997 | 0.01029 | -0.0341 | -77.7162
-8.5 | -0.7548 | 0.0099 | -0.0324 | -76.2424
-8 | -0.7113 | 0.00941 | -0.0304 | -75.5898
-7.5 | -0.6657 | 0.00899 | -0.0287 | -74.0489
-7 | -0.6168 | 0.0086 | -0.0277 | -71.7209
-6.5 | -0.5672 | 0.00825 | -0.0269 | -68.7515
-6 | -0.517 | 0.00791 | -0.0261 | -65.3603
-5.5 | -0.4661 | 0.0076 | -0.0255 | -61.3289
-5 | -0.4146 | 0.00732 | -0.025 | -56.6393
-4.5 | -0.3622 | 0.00709 | -0.0247 | -51.086
-4 | -0.3095 | 0.00687 | -0.0244 | -45.0509
-3.5 | -0.2569 | 0.00666 | -0.0242 | -38.5736
-3 | -0.2045 | 0.00637 | -0.0238 | -32.1036
-2.5 | -0.1555 | 0.0059 | -0.0229 | -26.3559
-2 | -0.1085 | 0.00536 | -0.0215 | -20.2425
-1.5 | -0.0633 | 0.00473 | -0.0199 | -13.3827
-1 | -0.0212 | 0.00397 | -0.0176 | -5.3401
-0.5 | 0.0206 | 0.00305 | -0.0151 | 6.7541
0 | 0.0779 | 0.00301 | -0.0156 | 25.8804
0.5 | 0.1362 | 0.003 | -0.0164 | 45.4
1 | 0.1936 | 0.00309 | -0.0169 | 62.6537
1.5 | 0.2378 | 0.00373 | -0.0149 | 63.7534
2 | 0.2798 | 0.00446 | -0.0125 | 62.7354
2.5 | 0.3178 | 0.00527 | -0.0094 | 60.3036
3 | 0.3584 | 0.00594 | -0.0068 | 60.3367
3.5 | 0.3995 | 0.00658 | -0.0043 | 60.7143
4 | 0.4424 | 0.0071 | -0.0021 | 62.3099
4.5 | 0.4892 | 0.00745 | -0.0007 | 65.6644
5 | 0.535 | 0.00771 | 0.001 | 69.3904
5.5 | 0.5796 | 0.00796 | 0.003 | 72.8141
6 | 0.6236 | 0.00831 | 0.0049 | 75.0421
6.5 | 0.6685 | 0.00866 | 0.0067 | 77.194
7 | 0.7124 | 0.00907 | 0.0085 | 78.5447
7.5 | 0.7561 | 0.00947 | 0.0104 | 79.8416
8 | 0.799 | 0.00994 | 0.0124 | 80.3823
8.5 | 0.8427 | 0.01039 | 0.0141 | 81.1068
9 | 0.8847 | 0.01096 | 0.0161 | 80.7208
9.5 | 0.9253 | 0.01158 | 0.0184 | 79.905
10 | 0.9675 | 0.01209 | 0.0202 | 80.0248
10.5 | 1.009 | 0.01268 | 0.0221 | 79.5741
11 | 1.0485 | 0.01333 | 0.0243 | 78.6572
11.5 | 1.0863 | 0.01412 | 0.0267 | 76.9334
12 | 1.1227 | 0.01497 | 0.0292 | 74.9967
12.5 | 1.1563 | 0.01599 | 0.032 | 72.3139
13 | 1.1917 | 0.01688 | 0.0344 | 70.5983
13.5 | 1.2248 | 0.01785 | 0.0371 | 68.6162
14 | 1.2604 | 0.01868 | 0.0393 | 67.4732
14.5 | 1.2872 | 0.02003 | 0.0426 | 64.2636
15 | 1.316 | 0.02118 | 0.0455 | 62.1341
15.5 | 1.3405 | 0.0226 | 0.0488 | 59.3142
16.5 | 1.3901 | 0.02778 | 0.0511 | 50.0396
17 | 1.4074 | 0.03005 | 0.0538 | 46.8353
17.5 | 1.4186 | 0.0329 | 0.0566 | 43.1185
18 | 1.4287 | 0.03605 | 0.0589 | 39.6311
18.5 | 1.4385 | 0.03945 | 0.0606 | 36.4639
19 | 1.4323 | 0.04465 | 0.062 | 32.0784
19.5 | 1.4332 | 0.0497 | 0.0622 | 28.837
20 | 1.4264 | 0.05601 | 0.0613 | 25.4669

## 69. Re 4M Mach 0.25 (1)
BIGFOIL.COM POLAR EXPORT
NACA67-113 a=0.5
NACA67-113 a=0.5 |  |  |  | Cl Max: | 1.031 | at alpha= | 10 | deg
JavaFoil+Calcfoil stall+Eppler ext transition |  |  |  | L/D Max: | 109.821 | at alpha= | 2.5 | deg
Re: | 4000000 |  |  | Cd Min: | 0.00312 | at alpha= | 0.5 | deg
Mach: | 0.25 |  |  | Cl=0 at alpha= | -0.65873 | deg
|  |  |  | @ Cl=0.1, Cd= | 0.0032434
|  |  |  | @ Cl=0.4, Cd= | 0.0036933
|  |  |  | @ Cl=0.6, Cd= | 0.11713
alpha (deg) | Cl | Cd | Cm | Cl/Cd
-15 | -0.48 | 0.11242 | 0.009 | -4.266
-14.5 | -0.533 | 0.10616 | 0.008 | -5.025
-14 | -0.583 | 0.09934 | 0.008 | -5.869
-13.5 | -0.627 | 0.09483 | 0.007 | -6.614
-13 | -0.666 | 0.08715 | 0.007 | -7.643
-12.5 | -0.692 | 0.08251 | 0.006 | -8.391
-12 | -0.712 | 0.07651 | 0.006 | -9.308
-11.5 | -0.726 | 0.07157 | 0.006 | -10.144
-11 | -0.736 | 0.06547 | 0.005 | -11.246
-10.5 | -0.752 | 0.05393 | 0.006 | -13.942
-10 | -0.885 | 0.01308 | 0.007 | -67.679
-9.5 | -0.874 | 0.01244 | 0.006 | -70.26
-9 | -0.856 | 0.01173 | 0.005 | -72.94
-8.5 | -0.831 | 0.01112 | 0.004 | -74.718
-8 | -0.8 | 0.01059 | 0.003 | -75.585
-7.5 | -0.764 | 0.01015 | 0.002 | -75.301
-7 | -0.723 | 0.00966 | 0.001 | -74.88
-6.5 | -0.678 | 0.00929 | 0 | -72.955
-6 | -0.629 | 0.00888 | -0.001 | -70.911
-5.5 | -0.578 | 0.00846 | -0.003 | -68.259
-5 | -0.523 | 0.0081 | -0.004 | -64.623
-4.5 | -0.467 | 0.00777 | -0.005 | -60.13
-4 | -0.409 | 0.00751 | -0.006 | -54.479
-3.5 | -0.35 | 0.00726 | -0.007 | -48.23
-3 | -0.29 | 0.00704 | -0.008 | -41.155
-2.5 | -0.229 | 0.00329 | -0.009 | -69.661
-2 | -0.167 | 0.00325 | -0.01 | -51.496
-1.5 | -0.105 | 0.00323 | -0.011 | -32.522
-1 | -0.043 | 0.00324 | -0.013 | -13.157
-0.5 | 0.02 | 0.00323 | -0.014 | 6.157
0 | 0.083 | 0.00329 | -0.015 | 25.111
0.5 | 0.145 | 0.00312 | -0.016 | 46.474
1 | 0.208 | 0.00325 | -0.017 | 63.906
1.5 | 0.269 | 0.0036 | -0.018 | 74.74
2 | 0.331 | 0.00356 | -0.019 | 92.987
2.5 | 0.392 | 0.00357 | -0.02 | 109.821
3 | 0.453 | 0.00451 | -0.022 | 100.476
3.5 | 0.511 | 0.00792 | -0.023 | 64.571
4 | 0.57 | 0.0082 | -0.024 | 69.533
4.5 | 0.627 | 0.00849 | -0.025 | 73.867
5 | 0.683 | 0.00884 | -0.026 | 77.297
5.5 | 0.737 | 0.00936 | -0.027 | 78.75
6 | 0.789 | 0.00977 | -0.028 | 80.749
6.5 | 0.837 | 0.01022 | -0.029 | 81.958
7 | 0.883 | 0.01066 | -0.03 | 82.781
7.5 | 0.924 | 0.01113 | -0.031 | 83.05
8 | 0.962 | 0.01174 | -0.032 | 81.927
8.5 | 0.992 | 0.01231 | -0.033 | 80.587
9 | 1.013 | 0.01288 | -0.034 | 78.694
9.5 | 1.026 | 0.01359 | -0.035 | 75.528
10 | 1.031 | 0.01435 | -0.036 | 71.853
10.5 | 1.026 | 0.01522 | -0.037 | 67.399
11 | 1.011 | 0.01624 | -0.038 | 62.273
11.5 | 0.977 | 0.01883 | -0.039 | 51.906
12 | 0.799 | 0.07384 | -0.024 | 10.816
12.5 | 0.761 | 0.08294 | -0.023 | 9.17
13 | 0.719 | 0.09099 | -0.022 | 7.905
13.5 | 0.673 | 0.09753 | -0.022 | 6.903
14 | 0.623 | 0.10114 | -0.023 | 6.155
14.5 | 0.566 | 0.11096 | -0.023 | 5.099
15 | 0.505 | 0.11713 | -0.023 | 4.315

## 70. Re 4M Mach 0.25 (2)
BIGFOIL.COM POLAR EXPORT
NACA67-113 a=0.5
NACA67-113 a=0.5 |  |  |  | Cl Max: | 1.2776 | at alpha= | 15.5 | deg
XFOIL ncrit=9 |  |  |  | L/D Max: | 77.6143 | at alpha= | 8.5 | deg
Re: | 4000000 |  |  | Cd Min: | 0.10167 | at alpha= | -17 | deg
Mach: | 0.25 |  |  | Cl=0 at alpha= | -0.76034 | deg
|  |  |  | @ Cl=0.1, Cd= | 0.0030435
|  |  |  | @ Cl=0.4, Cd= | 0.0067236
|  |  |  | @ Cl=0.6, Cd= | 0.0083609
alpha (deg) | Cl | Cd | Cm | Cl/Cd
-17 | -0.8278 | 0.10167 | -0.0642 | -8.142
-16.5 | -0.9265 | 0.07479 | -0.08 | -12.388
-16 | -1.0137 | 0.05164 | -0.0958 | -19.6301
-15.5 | -1.0557 | 0.04211 | -0.0973 | -25.0701
-15 | -1.0941 | 0.03501 | -0.094 | -31.2511
-14.5 | -1.1119 | 0.03018 | -0.0888 | -36.8423
-14 | -1.1129 | 0.02673 | -0.0835 | -41.6349
-13.5 | -1.1069 | 0.02387 | -0.0777 | -46.372
-13 | -1.0948 | 0.0213 | -0.072 | -51.3991
-12.5 | -1.0727 | 0.01935 | -0.0669 | -55.4367
-12 | -1.0422 | 0.01784 | -0.0627 | -58.4193
-11.5 | -1.0099 | 0.01635 | -0.0585 | -61.7676
-11 | -0.9816 | 0.01438 | -0.0537 | -68.2615
-10.5 | -0.9419 | 0.01326 | -0.0504 | -71.0332
-10 | -0.8985 | 0.01237 | -0.0476 | -72.6354
-9.5 | -0.8538 | 0.01157 | -0.0451 | -73.7943
-9 | -0.8076 | 0.01092 | -0.0427 | -73.956
-8.5 | -0.7605 | 0.01038 | -0.0406 | -73.2659
-8 | -0.7132 | 0.00988 | -0.0385 | -72.1862
-7.5 | -0.6674 | 0.00928 | -0.0361 | -71.9181
-7 | -0.6206 | 0.00881 | -0.0339 | -70.4427
-6.5 | -0.5728 | 0.00846 | -0.0319 | -67.7069
-6 | -0.5228 | 0.00807 | -0.0304 | -64.7831
-5.5 | -0.4713 | 0.00773 | -0.0293 | -60.9702
-5 | -0.4189 | 0.00743 | -0.0284 | -56.3795
-4.5 | -0.3652 | 0.0072 | -0.0278 | -50.7222
-4 | -0.3119 | 0.00696 | -0.0271 | -44.8132
-3.5 | -0.2578 | 0.00674 | -0.0267 | -38.2493
-3 | -0.2038 | 0.00647 | -0.0262 | -31.4992
-2.5 | -0.1539 | 0.00601 | -0.025 | -25.6073
-2 | -0.1064 | 0.00546 | -0.0234 | -19.4872
-1.5 | -0.0613 | 0.00482 | -0.0213 | -12.7178
-1 | -0.0197 | 0.00405 | -0.0186 | -4.8642
-0.5 | 0.0214 | 0.00308 | -0.0156 | 6.9481
0 | 0.0804 | 0.00305 | -0.0161 | 26.3607
0.5 | 0.1406 | 0.00303 | -0.0169 | 46.4026
1 | 0.1997 | 0.00312 | -0.0174 | 64.0064
1.5 | 0.2441 | 0.00376 | -0.015 | 64.9202
2 | 0.2849 | 0.00453 | -0.012 | 62.8918
2.5 | 0.3207 | 0.00538 | -0.0081 | 59.6097
3 | 0.3601 | 0.00606 | -0.0049 | 59.4224
3.5 | 0.3997 | 0.00672 | -0.0016 | 59.4792
4 | 0.4402 | 0.00721 | 0.0015 | 61.0541
4.5 | 0.4828 | 0.00753 | 0.0044 | 64.1169
5 | 0.5284 | 0.00786 | 0.0065 | 67.2265
5.5 | 0.5758 | 0.00817 | 0.0084 | 70.4774
6 | 0.6227 | 0.00854 | 0.0102 | 72.9157
6.5 | 0.669 | 0.00895 | 0.0122 | 74.7486
7.5 | 0.7589 | 0.00992 | 0.0167 | 76.502
8 | 0.8049 | 0.01038 | 0.0187 | 77.5434
8.5 | 0.8491 | 0.01094 | 0.0211 | 77.6143
9 | 0.8912 | 0.01171 | 0.0238 | 76.1059
9.5 | 0.9349 | 0.0123 | 0.0262 | 76.0081
10 | 0.9775 | 0.013 | 0.0288 | 75.1923
10.5 | 1.0189 | 0.0138 | 0.0316 | 73.8333
11 | 1.0581 | 0.01472 | 0.0346 | 71.8818
11.5 | 1.0909 | 0.01607 | 0.0385 | 67.8843
12 | 1.1303 | 0.01699 | 0.0414 | 66.5274
12.5 | 1.1638 | 0.01826 | 0.0451 | 63.7349
13 | 1.1934 | 0.0198 | 0.049 | 60.2727
13.5 | 1.2207 | 0.02148 | 0.0531 | 56.8296
14 | 1.2486 | 0.0231 | 0.0569 | 54.0519
14.5 | 1.2627 | 0.02565 | 0.0618 | 49.2281
15.5 | 1.2776 | 0.03265 | 0.0696 | 39.1302

## 71. Re 4M Mach 0.50 (1)
BIGFOIL.COM POLAR EXPORT
NACA67-113 a=0.5
NACA67-113 a=0.5 |  |  |  | Cl Max: | 1.125 | at alpha= | 20 | deg
JavaFoil+Calcfoil stall+Eppler ext transition |  |  |  | L/D Max: | 102.111 | at alpha= | 3 | deg
Re: | 4000000 |  |  | Cd Min: | 0.00293 | at alpha= | 0 | deg
Mach: | 0.5 |  |  | Cl=0 at alpha= | -0.65714 | deg
|  |  |  | @ Cl=0.1, Cd= | 0.0029346
|  |  |  | @ Cl=0.4, Cd= | 0.0042553
|  |  |  | @ Cl=0.6, Cd= | 0.0089095
alpha (deg) | Cl | Cd | Cm | Cl/Cd
-20 | -1.055 | 0.15956 | 0.017 | -6.611
-19.5 | -1.028 | 0.15777 | 0.017 | -6.515
-19 | -1.001 | 0.15036 | 0.016 | -6.659
-18.5 | -0.975 | 0.14927 | 0.015 | -6.529
-18 | -0.95 | 0.14172 | 0.015 | -6.701
-17.5 | -0.92 | 0.13728 | 0.014 | -6.703
-17 | -0.893 | 0.13544 | 0.013 | -6.593
-16.5 | -0.866 | 0.13189 | 0.012 | -6.567
-16 | -0.84 | 0.12785 | 0.012 | -6.566
-15.5 | -0.814 | 0.12186 | 0.011 | -6.677
-15 | -0.786 | 0.11487 | 0.01 | -6.839
-14.5 | -0.757 | 0.11148 | 0.009 | -6.794
-14 | -0.731 | 0.10584 | 0.009 | -6.903
-13.5 | -0.704 | 0.10521 | 0.008 | -6.69
-13 | -0.677 | 0.10159 | 0.008 | -6.663
-12.5 | -0.649 | 0.09675 | 0.007 | -6.711
-12 | -0.622 | 0.08762 | 0.006 | -7.097
-11.5 | -0.595 | 0.08012 | 0.006 | -7.424
-11 | -0.568 | 0.07124 | 0.005 | -7.976
-10.5 | -0.541 | 0.0662 | 0.005 | -8.177
-10 | -0.513 | 0.07703 | 0.004 | -6.655
-9.5 | -0.485 | 0.06743 | 0.003 | -7.2
-9 | -0.458 | 0.06075 | 0.003 | -7.548
-8.5 | -0.432 | 0.05382 | 0.002 | -8.029
-8 | -0.403 | 0.05717 | 0.001 | -7.055
-7.5 | -0.375 | 0.05457 | 0.001 | -6.88
-7 | -0.581 | 0.0118 | 0.001 | -49.231
-6.5 | -0.66 | 0.01097 | 0 | -60.229
-6 | -0.651 | 0.01028 | -0.002 | -63.298
-5.5 | -0.616 | 0.00967 | -0.003 | -63.649
-5 | -0.568 | 0.00919 | -0.004 | -61.742
-4.5 | -0.512 | 0.00866 | -0.005 | -59.143
-4 | -0.451 | 0.00821 | -0.007 | -55.014
-3.5 | -0.388 | 0.00788 | -0.008 | -49.176
-3 | -0.321 | 0.00758 | -0.009 | -42.383
-2.5 | -0.254 | 0.00729 | -0.01 | -34.808
-2 | -0.187 | 0.00308 | -0.012 | -60.496
-1.5 | -0.117 | 0.00304 | -0.013 | -38.518
-1 | -0.048 | 0.00304 | -0.014 | -15.649
-0.5 | 0.022 | 0.00306 | -0.015 | 7.26
0 | 0.092 | 0.00293 | -0.017 | 31.419
0.5 | 0.162 | 0.00297 | -0.018 | 54.55
1 | 0.231 | 0.00353 | -0.019 | 65.583
1.5 | 0.3 | 0.0038 | -0.02 | 78.95
2 | 0.368 | 0.0041 | -0.022 | 89.709
2.5 | 0.436 | 0.00443 | -0.023 | 98.478
3 | 0.503 | 0.00493 | -0.024 | 102.111
3.5 | 0.567 | 0.0087 | -0.025 | 65.218
4 | 0.63 | 0.0091 | -0.026 | 69.309
4.5 | 0.691 | 0.00953 | -0.028 | 72.513
5 | 0.747 | 0.01003 | -0.029 | 74.454
5.5 | 0.797 | 0.01082 | -0.03 | 73.649
6 | 0.837 | 0.01143 | -0.031 | 73.265
6.5 | 0.862 | 0.01217 | -0.032 | 70.838
7 | 0.857 | 0.01305 | -0.034 | 65.664
7.5 | 0.751 | 0.01409 | -0.035 | 53.267
8 | 0.478 | 0.05096 | -0.02 | 9.376
8.5 | 0.502 | 0.058 | -0.018 | 8.656
9 | 0.529 | 0.06208 | -0.019 | 8.523
9.5 | 0.556 | 0.06334 | -0.019 | 8.78
10 | 0.583 | 0.0699 | -0.02 | 8.335
10.5 | 0.61 | 0.07959 | -0.02 | 7.661
11 | 0.637 | 0.07151 | -0.022 | 8.912
11.5 | 0.664 | 0.07729 | -0.022 | 8.591
12 | 0.691 | 0.08546 | -0.023 | 8.082
12.5 | 0.718 | 0.09658 | -0.024 | 7.43
13 | 0.745 | 0.10058 | -0.025 | 7.409
13.5 | 0.772 | 0.10417 | -0.026 | 7.409
14 | 0.798 | 0.10787 | -0.026 | 7.4
14.5 | 0.825 | 0.11255 | -0.027 | 7.329
15 | 0.853 | 0.11874 | -0.029 | 7.184
15.5 | 0.879 | 0.12295 | -0.029 | 7.153
16 | 0.906 | 0.12576 | -0.03 | 7.202
16.5 | 0.932 | 0.13103 | -0.031 | 7.115
17 | 0.96 | 0.13326 | -0.032 | 7.201
17.5 | 0.989 | 0.13987 | -0.034 | 7.07
18 | 1.013 | 0.14263 | -0.034 | 7.105
18.5 | 1.04 | 0.14747 | -0.035 | 7.05
19 | 1.066 | 0.1529 | -0.036 | 6.972
19.5 | 1.096 | 0.15776 | -0.038 | 6.945
20 | 1.125 | 0.16222 | -0.04 | 6.938

## 72. Re 4M Mach 0.50 (2)
BIGFOIL.COM POLAR EXPORT
NACA67-113 a=0.5
NACA67-113 a=0.5 |  |  |  | Cl Max: | 0.8892 | at alpha= | 9 | deg
XFOIL ncrit=9 |  |  |  | L/D Max: | 68.9286 | at alpha= | 1.5 | deg
Re: | 4000000 |  |  | Cd Min: | 0.12388 | at alpha= | 14 | deg
Mach: | 0.5 |  |  | Cl=0 at alpha= | -0.86826 | deg
|  |  |  | @ Cl=0.1, Cd= | 0.0032076
|  |  |  | @ Cl=0.4, Cd= | 0.0078517
|  |  |  | @ Cl=0.6, Cd= | 0.0096714
alpha (deg) | Cl | Cd | Cm | Cl/Cd
-13 | -0.4574 | 0.11389 | -0.0683 | -4.0162
-12.5 | -0.4641 | 0.1029 | -0.0743 | -4.5102
-12 | -0.4694 | 0.09265 | -0.0802 | -5.0664
-11.5 | -0.4818 | 0.08164 | -0.0867 | -5.9015
-11 | -0.5101 | 0.06778 | -0.0958 | -7.5258
-10.5 | -0.5344 | 0.0538 | -0.1067 | -9.9331
-10 | -0.576 | 0.04423 | -0.1086 | -13.0228
-9.5 | -0.6173 | 0.03677 | -0.1046 | -16.7881
-9 | -0.6585 | 0.03015 | -0.0962 | -21.8408
-8.5 | -0.6972 | 0.02367 | -0.0847 | -29.455
-8 | -0.7175 | 0.01643 | -0.0736 | -43.6701
-7.5 | -0.6765 | 0.01236 | -0.0685 | -54.733
-7 | -0.6266 | 0.0107 | -0.0636 | -58.5607
-6.5 | -0.573 | 0.00976 | -0.0595 | -58.709
-6 | -0.5178 | 0.00906 | -0.0559 | -57.1523
-5.5 | -0.4618 | 0.0085 | -0.0528 | -54.3294
-5 | -0.4057 | 0.00805 | -0.05 | -50.3975
-4.5 | -0.3493 | 0.00769 | -0.0475 | -45.4226
-4 | -0.2926 | 0.00736 | -0.0453 | -39.7554
-3.5 | -0.2366 | 0.00705 | -0.0431 | -33.5603
-3 | -0.1827 | 0.00678 | -0.0406 | -26.9469
-2.5 | -0.1326 | 0.00644 | -0.0375 | -20.5901
-2 | -0.0856 | 0.00589 | -0.0341 | -14.5331
-1.5 | -0.0445 | 0.00524 | -0.0295 | -8.4924
-1 | -0.0088 | 0.00434 | -0.024 | -2.0276
-0.5 | 0.0246 | 0.00321 | -0.0179 | 7.6636
0 | 0.0918 | 0.00321 | -0.0184 | 28.5981
0.5 | 0.16 | 0.00319 | -0.0192 | 50.1567
1 | 0.2266 | 0.00329 | -0.0195 | 68.8754
1.5 | 0.2702 | 0.00392 | -0.0152 | 68.9286
2 | 0.2971 | 0.00484 | -0.0077 | 61.3843
2.5 | 0.3092 | 0.00569 | 0.0029 | 54.3409
3.5 | 0.369 | 0.00736 | 0.0164 | 50.1359
4 | 0.4125 | 0.00805 | 0.0204 | 51.2422
4.5 | 0.4645 | 0.00849 | 0.0231 | 54.7114
5 | 0.5185 | 0.0089 | 0.0256 | 58.2584
5.5 | 0.5717 | 0.00939 | 0.0284 | 60.8839
6 | 0.625 | 0.00992 | 0.0314 | 63.004
6.5 | 0.6769 | 0.01056 | 0.0348 | 64.1004
7 | 0.7274 | 0.01134 | 0.0387 | 64.1446
8 | 0.8239 | 0.0133 | 0.048 | 61.9474
8.5 | 0.863 | 0.01492 | 0.0541 | 57.8418
9 | 0.8892 | 0.01792 | 0.0615 | 49.6205
9.5 | 0.8846 | 0.02373 | 0.0704 | 37.2777
10 | 0.8542 | 0.03026 | 0.0795 | 28.2287
10.5 | 0.8141 | 0.03757 | 0.0862 | 21.6689
11 | 0.7774 | 0.04533 | 0.0893 | 17.1498
11.5 | 0.7363 | 0.05538 | 0.0874 | 13.2954
12 | 0.7096 | 0.06659 | 0.0811 | 10.6563
12.5 | 0.6831 | 0.08277 | 0.0695 | 8.253
13 | 0.6585 | 0.09737 | 0.0602 | 6.7629
13.5 | 0.6423 | 0.1101 | 0.0525 | 5.8338
14 | 0.6231 | 0.12388 | 0.0444 | 5.0299

## 73. Re 5M Mach 0.00 (1)
BIGFOIL.COM POLAR EXPORT
NACA67-113 a=0.5
NACA67-113 a=0.5 |  |  |  | Cl Max: | 1.1 | at alpha= | 11.5 | deg
JavaFoil+Calcfoil stall+Eppler ext transition |  |  |  | L/D Max: | 99.827 | at alpha= | 2.5 | deg
Re: | 5000000 |  |  | Cd Min: | 0.0031 | at alpha= | -1.5 | deg
Mach: | 0 |  |  | Cl=0 at alpha= | -0.65833 | deg
|  |  |  | @ Cl=0.1, Cd= | 0.0032452
|  |  |  | @ Cl=0.4, Cd= | 0.0042134
|  |  |  | @ Cl=0.6, Cd= | 0.0078918
alpha (deg) | Cl | Cd | Cm | Cl/Cd
-17 | -0.714 | 0.12317 | 0.011 | -5.794
-16.5 | -0.734 | 0.11736 | 0.011 | -6.256
-16 | -0.753 | 0.11129 | 0.01 | -6.77
-15.5 | -0.772 | 0.10486 | 0.01 | -7.36
-15 | -0.789 | 0.09841 | 0.01 | -8.02
-14.5 | -0.802 | 0.0946 | 0.009 | -8.481
-14 | -0.818 | 0.08597 | 0.009 | -9.511
-13.5 | -0.831 | 0.07837 | 0.009 | -10.599
-13 | -0.847 | 0.06782 | 0.009 | -12.483
-12.5 | -0.864 | 0.05409 | 0.009 | -15.973
-12 | -0.985 | 0.0149 | 0.011 | -66.132
-11.5 | -0.979 | 0.01368 | 0.01 | -71.578
-11 | -0.968 | 0.01272 | 0.009 | -76.091
-10.5 | -0.95 | 0.01209 | 0.008 | -78.549
-10 | -0.928 | 0.01154 | 0.007 | -80.419
-9.5 | -0.901 | 0.011 | 0.006 | -81.94
-9 | -0.871 | 0.01056 | 0.005 | -82.489
-8.5 | -0.837 | 0.01005 | 0.004 | -83.279
-8 | -0.799 | 0.00964 | 0.003 | -82.837
-7.5 | -0.757 | 0.00925 | 0.002 | -81.897
-7 | -0.713 | 0.00891 | 0.001 | -80.023
-6.5 | -0.666 | 0.00858 | 0 | -77.565
-6 | -0.616 | 0.00825 | -0.001 | -74.653
-5.5 | -0.564 | 0.00787 | -0.002 | -71.618
-5 | -0.51 | 0.00758 | -0.004 | -67.317
-4.5 | -0.454 | 0.00729 | -0.005 | -62.373
-4 | -0.398 | 0.0059 | -0.006 | -67.43
-3.5 | -0.34 | 0.00623 | -0.007 | -54.507
-3 | -0.281 | 0.00606 | -0.008 | -46.337
-2.5 | -0.222 | 0.00464 | -0.009 | -47.801
-2 | -0.162 | 0.00312 | -0.01 | -51.931
-1.5 | -0.102 | 0.0031 | -0.011 | -32.799
-1 | -0.041 | 0.00311 | -0.012 | -13.254
-0.5 | 0.019 | 0.0031 | -0.013 | 6.216
0 | 0.08 | 0.00316 | -0.014 | 25.285
0.5 | 0.141 | 0.00342 | -0.016 | 41.064
1 | 0.201 | 0.00344 | -0.017 | 58.344
1.5 | 0.261 | 0.00363 | -0.018 | 71.754
2 | 0.321 | 0.00384 | -0.019 | 83.563
2.5 | 0.38 | 0.00381 | -0.02 | 99.827
3 | 0.439 | 0.005 | -0.021 | 87.812
3.5 | 0.497 | 0.00594 | -0.022 | 83.673
4 | 0.554 | 0.00767 | -0.023 | 72.14
4.5 | 0.61 | 0.00794 | -0.024 | 76.829
5 | 0.665 | 0.00823 | -0.025 | 80.772
5.5 | 0.718 | 0.00858 | -0.026 | 83.746
6 | 0.77 | 0.00903 | -0.027 | 85.265
6.5 | 0.82 | 0.00939 | -0.028 | 87.249
7 | 0.867 | 0.0098 | -0.029 | 88.457
7.5 | 0.911 | 0.01018 | -0.03 | 89.556
8 | 0.953 | 0.01068 | -0.031 | 89.234
8.5 | 0.99 | 0.01115 | -0.032 | 88.811
9 | 1.021 | 0.01163 | -0.033 | 87.851
9.5 | 1.047 | 0.01216 | -0.034 | 86.111
10 | 1.069 | 0.01272 | -0.035 | 84.019
10.5 | 1.085 | 0.01335 | -0.036 | 81.228
11 | 1.095 | 0.01398 | -0.037 | 78.32
11.5 | 1.1 | 0.01485 | -0.038 | 74.111
12 | 1.1 | 0.01565 | -0.039 | 70.273
12.5 | 1.094 | 0.0167 | -0.04 | 65.524
13 | 1.083 | 0.01799 | -0.041 | 60.178
13.5 | 1.061 | 0.02054 | -0.041 | 51.644
14 | 0.928 | 0.06161 | -0.034 | 15.06
14.5 | 0.883 | 0.08279 | -0.03 | 10.661
15 | 0.856 | 0.09379 | -0.029 | 9.123
15.5 | 0.828 | 0.10667 | -0.026 | 7.759
16 | 0.807 | 0.111 | -0.027 | 7.271
16.5 | 0.783 | 0.11743 | -0.027 | 6.671

## 74. Re 5M Mach 0.00 (2)
BIGFOIL.COM POLAR EXPORT
NACA67-113 a=0.5
NACA67-113 a=0.5 |  |  |  | Cl Max: | 1.5324 | at alpha= | 20 | deg
XFOIL ncrit=9 |  |  |  | L/D Max: | 86.3425 | at alpha= | 8.5 | deg
Re: | 5000000 |  |  | Cd Min: | 0.04221 | at alpha= | 20 | deg
Mach: | 0 |  |  | Cl=0 at alpha= | -0.83578 | deg
|  |  |  | @ Cl=0.1, Cd= | 0.0027914
|  |  |  | @ Cl=0.4, Cd= | 0.0063856
|  |  |  | @ Cl=0.6, Cd= | 0.0077044
alpha (deg) | Cl | Cd | Cm | Cl/Cd
-19 | -1.4162 | 0.03471 | -0.0787 | -40.8009
-18.5 | -1.3802 | 0.03183 | -0.0818 | -43.3616
-18 | -1.409 | 0.02689 | -0.0753 | -52.3987
-17.5 | -1.3974 | 0.02472 | -0.0717 | -56.5291
-17 | -1.3824 | 0.0228 | -0.068 | -60.6316
-16.5 | -1.3529 | 0.0218 | -0.0657 | -62.0596
-16 | -1.3297 | 0.02038 | -0.0624 | -65.2453
-15.5 | -1.3038 | 0.01913 | -0.0593 | -68.1547
-15 | -1.2742 | 0.01805 | -0.0564 | -70.5928
-14.5 | -1.2434 | 0.01704 | -0.0536 | -72.9695
-14 | -1.2092 | 0.01621 | -0.0511 | -74.5959
-13.5 | -1.1735 | 0.01544 | -0.0487 | -76.0039
-13 | -1.138 | 0.01462 | -0.0462 | -77.8386
-12.5 | -1.0998 | 0.01392 | -0.0441 | -79.0086
-12 | -1.0595 | 0.01334 | -0.0421 | -79.4228
-11 | -0.9808 | 0.01187 | -0.0377 | -82.6285
-10.5 | -0.9403 | 0.01113 | -0.0356 | -84.4834
-10 | -0.8981 | 0.01057 | -0.0337 | -84.9669
-9.5 | -0.8551 | 0.01008 | -0.0318 | -84.8313
-9 | -0.8113 | 0.00968 | -0.03 | -83.812
-8.5 | -0.7669 | 0.00933 | -0.0283 | -82.1972
-8 | -0.7194 | 0.00897 | -0.0272 | -80.2007
-7.5 | -0.6712 | 0.00857 | -0.0263 | -78.3197
-7 | -0.6225 | 0.00817 | -0.0254 | -76.1934
-6.5 | -0.5722 | 0.00787 | -0.0248 | -72.7065
-6 | -0.5222 | 0.00753 | -0.0241 | -69.3493
-5.5 | -0.4713 | 0.00725 | -0.0236 | -65.0069
-5 | -0.4196 | 0.00701 | -0.0232 | -59.8573
-4.5 | -0.3666 | 0.0068 | -0.0231 | -53.9118
-4 | -0.3138 | 0.00655 | -0.023 | -47.9084
-3.5 | -0.2604 | 0.00633 | -0.0229 | -41.1374
-3 | -0.2073 | 0.00609 | -0.0228 | -34.0394
-2.5 | -0.1569 | 0.0057 | -0.0221 | -27.5263
-2 | -0.1081 | 0.00526 | -0.0212 | -20.5513
-1.5 | -0.0603 | 0.00478 | -0.0201 | -12.6151
-1 | -0.0134 | 0.00417 | -0.0188 | -3.2134
-0.5 | 0.0274 | 0.00324 | -0.0164 | 8.4568
0 | 0.0781 | 0.00278 | -0.0157 | 28.0935
0.5 | 0.1359 | 0.00281 | -0.0164 | 48.363
1 | 0.1873 | 0.00313 | -0.0159 | 59.8403
1.5 | 0.2284 | 0.00401 | -0.0133 | 56.9576
2 | 0.2721 | 0.0046 | -0.0114 | 59.1522
2.5 | 0.3137 | 0.00527 | -0.0091 | 59.5256
3 | 0.3576 | 0.00583 | -0.0072 | 61.3379
3.5 | 0.4011 | 0.0064 | -0.0052 | 62.6719
4 | 0.4475 | 0.00684 | -0.0038 | 65.424
4.5 | 0.4963 | 0.00714 | -0.0028 | 69.5098
5.5 | 0.5919 | 0.00766 | -0.0005 | 77.2715
6 | 0.6357 | 0.0079 | 0.0015 | 80.4684
6.5 | 0.6789 | 0.00824 | 0.0035 | 82.3908
7 | 0.7222 | 0.00862 | 0.0055 | 83.7819
7.5 | 0.7653 | 0.00905 | 0.0074 | 84.5635
8 | 0.8096 | 0.00944 | 0.009 | 85.7627
8.5 | 0.8522 | 0.00987 | 0.0109 | 86.3425
9 | 0.8935 | 0.0104 | 0.013 | 85.9135
9.5 | 0.9363 | 0.01086 | 0.0147 | 86.2155
10.5 | 1.0195 | 0.01188 | 0.0183 | 85.8165
11 | 1.0587 | 0.01255 | 0.0204 | 84.3586
11.5 | 1.0958 | 0.01332 | 0.0228 | 82.2673
12 | 1.1344 | 0.01397 | 0.0249 | 81.2026
12.5 | 1.1723 | 0.01466 | 0.0269 | 79.9659
13 | 1.2086 | 0.01541 | 0.0292 | 78.4296
13.5 | 1.2434 | 0.01627 | 0.0315 | 76.4229
14 | 1.2788 | 0.017 | 0.0336 | 75.2235
14.5 | 1.3097 | 0.01809 | 0.0363 | 72.3991
15 | 1.3396 | 0.01912 | 0.039 | 70.0628
15.5 | 1.3665 | 0.02036 | 0.042 | 67.1169
16 | 1.386 | 0.02201 | 0.0457 | 62.9714
16.5 | 1.4236 | 0.02376 | 0.0453 | 59.9158
18.5 | 1.5068 | 0.03207 | 0.0536 | 46.9847
19 | 1.5152 | 0.03523 | 0.0559 | 43.0088
19.5 | 1.5263 | 0.03839 | 0.0575 | 39.7577
20 | 1.5324 | 0.04221 | 0.0587 | 36.3042

## 75. Re 5M Mach 0.10 (1)
BIGFOIL.COM POLAR EXPORT
NACA67-113 a=0.5
NACA67-113 a=0.5 |  |  |  | Cl Max: | 1.089 | at alpha= | 11.5 | deg
JavaFoil+Calcfoil stall+Eppler ext transition |  |  |  | L/D Max: | 99.598 | at alpha= | 2.5 | deg
Re: | 5000000 |  |  | Cd Min: | 0.00308 | at alpha= | -0.5 | deg
Mach: | 0.1 |  |  | Cl=0 at alpha= | -0.65833 | deg
|  |  |  | @ Cl=0.1, Cd= | 0.0032454
|  |  |  | @ Cl=0.4, Cd= | 0.004203
|  |  |  | @ Cl=0.6, Cd= | 0.0079139
alpha (deg) | Cl | Cd | Cm | Cl/Cd
-16.5 | -0.692 | 0.12013 | 0.01 | -5.759
-16 | -0.715 | 0.11274 | 0.01 | -6.343
-15.5 | -0.737 | 0.10725 | 0.01 | -6.87
-15 | -0.757 | 0.10093 | 0.009 | -7.501
-14.5 | -0.774 | 0.09646 | 0.009 | -8.027
-14 | -0.792 | 0.08885 | 0.009 | -8.912
-13.5 | -0.807 | 0.08183 | 0.008 | -9.862
-13 | -0.821 | 0.07407 | 0.008 | -11.078
-12.5 | -0.827 | 0.06721 | 0.008 | -12.299
-12 | -0.967 | 0.01579 | 0.011 | -61.269
-11.5 | -0.968 | 0.014 | 0.01 | -69.143
-11 | -0.958 | 0.01313 | 0.009 | -72.999
-10.5 | -0.944 | 0.01225 | 0.008 | -77.057
-10 | -0.924 | 0.01167 | 0.007 | -79.169
-9.5 | -0.899 | 0.01109 | 0.006 | -81.099
-9 | -0.87 | 0.01065 | 0.005 | -81.717
-8.5 | -0.837 | 0.01015 | 0.004 | -82.461
-8 | -0.8 | 0.00972 | 0.003 | -82.279
-7.5 | -0.759 | 0.00933 | 0.002 | -81.307
-7 | -0.715 | 0.00896 | 0.001 | -79.745
-6.5 | -0.668 | 0.00863 | 0 | -77.336
-6 | -0.618 | 0.00828 | -0.001 | -74.649
-5.5 | -0.566 | 0.00791 | -0.002 | -71.526
-5 | -0.512 | 0.00762 | -0.004 | -67.165
-4.5 | -0.457 | 0.00732 | -0.005 | -62.361
-4 | -0.4 | 0.00591 | -0.006 | -67.583
-3.5 | -0.341 | 0.00575 | -0.007 | -59.417
-3 | -0.282 | 0.00604 | -0.008 | -46.735
-2.5 | -0.223 | 0.00463 | -0.009 | -48.176
-2 | -0.163 | 0.0031 | -0.01 | -52.486
-1.5 | -0.102 | 0.00311 | -0.011 | -32.871
-1 | -0.041 | 0.0031 | -0.012 | -13.397
-0.5 | 0.019 | 0.00308 | -0.013 | 6.286
0 | 0.08 | 0.00317 | -0.014 | 25.363
0.5 | 0.141 | 0.0034 | -0.016 | 41.53
1 | 0.202 | 0.00342 | -0.017 | 58.988
1.5 | 0.262 | 0.00362 | -0.018 | 72.489
2 | 0.322 | 0.00364 | -0.019 | 88.516
2.5 | 0.382 | 0.00384 | -0.02 | 99.598
3 | 0.441 | 0.00503 | -0.021 | 87.659
3.5 | 0.499 | 0.00597 | -0.022 | 83.613
4 | 0.556 | 0.00769 | -0.023 | 72.305
4.5 | 0.613 | 0.00798 | -0.024 | 76.794
5 | 0.668 | 0.00826 | -0.025 | 80.889
5.5 | 0.721 | 0.00861 | -0.026 | 83.812
6 | 0.773 | 0.00909 | -0.027 | 84.992
6.5 | 0.822 | 0.00945 | -0.028 | 86.989
7 | 0.869 | 0.00987 | -0.029 | 88.118
7.5 | 0.914 | 0.01025 | -0.03 | 89.13
8 | 0.955 | 0.01077 | -0.032 | 88.697
8.5 | 0.991 | 0.01125 | -0.033 | 88.108
9 | 1.021 | 0.01173 | -0.034 | 87.072
9.5 | 1.046 | 0.01225 | -0.035 | 85.411
10 | 1.065 | 0.01286 | -0.036 | 82.832
10.5 | 1.079 | 0.01351 | -0.037 | 79.863
11 | 1.087 | 0.01418 | -0.037 | 76.631
11.5 | 1.089 | 0.01507 | -0.038 | 72.258
12 | 1.085 | 0.01603 | -0.039 | 67.666
12.5 | 1.075 | 0.01719 | -0.04 | 62.528
13 | 1.06 | 0.01824 | -0.041 | 58.143
13.5 | 1.032 | 0.0213 | -0.041 | 48.441
14 | 0.863 | 0.08516 | -0.028 | 10.139
14.5 | 0.846 | 0.08824 | -0.029 | 9.583
15 | 0.817 | 0.09811 | -0.027 | 8.332
15.5 | 0.789 | 0.10954 | -0.026 | 7.199
16 | 0.764 | 0.11414 | -0.026 | 6.691
16.5 | 0.735 | 0.1222 | -0.026 | 6.019

## 76. Re 5M Mach 0.10 (2)
BIGFOIL.COM POLAR EXPORT
NACA67-113 a=0.5
NACA67-113 a=0.5 |  |  |  | Cl Max: | 1.5055 | at alpha= | 20 | deg
XFOIL ncrit=9 |  |  |  | L/D Max: | 85.6827 | at alpha= | 8.5 | deg
Re: | 5000000 |  |  | Cd Min: | 0.0689 | at alpha= | -20 | deg
Mach: | 0.1 |  |  | Cl=0 at alpha= | -0.83951 | deg
|  |  |  | @ Cl=0.1, Cd= | 0.0027974
|  |  |  | @ Cl=0.4, Cd= | 0.0063994
|  |  |  | @ Cl=0.6, Cd= | 0.0077247
alpha (deg) | Cl | Cd | Cm | Cl/Cd
-20 | -1.2387 | 0.0689 | -0.0737 | -17.9782
-19.5 | -1.324 | 0.04992 | -0.0835 | -26.5224
-19 | -1.3376 | 0.04317 | -0.0845 | -30.9845
-18 | -1.3728 | 0.03055 | -0.0826 | -44.9362
-17.5 | -1.3789 | 0.02704 | -0.0778 | -50.9948
-17 | -1.3691 | 0.02469 | -0.0738 | -55.4516
-16.5 | -1.3455 | 0.02319 | -0.0708 | -58.0207
-16 | -1.3253 | 0.02152 | -0.0672 | -61.5846
-15.5 | -1.3012 | 0.0201 | -0.0637 | -64.7363
-15 | -1.2735 | 0.01887 | -0.0605 | -67.4881
-14.5 | -1.2442 | 0.01773 | -0.0572 | -70.1748
-14 | -1.2102 | 0.01682 | -0.0545 | -71.9501
-13.5 | -1.1753 | 0.01595 | -0.0518 | -73.6865
-13 | -1.1406 | 0.01504 | -0.049 | -75.8378
-12.5 | -1.1025 | 0.01426 | -0.0466 | -77.3142
-12 | -1.0625 | 0.01362 | -0.0445 | -78.0103
-11 | -0.9815 | 0.01227 | -0.0401 | -79.9919
-10.5 | -0.9424 | 0.01134 | -0.0375 | -83.1041
-10 | -0.9 | 0.01071 | -0.0355 | -84.0336
-9.5 | -0.8567 | 0.01018 | -0.0335 | -84.1552
-9 | -0.8125 | 0.00976 | -0.0316 | -83.248
-8.5 | -0.7678 | 0.00938 | -0.0298 | -81.855
-8 | -0.7215 | 0.00902 | -0.0283 | -79.9889
-7.5 | -0.673 | 0.00863 | -0.0273 | -77.9838
-7 | -0.6243 | 0.00821 | -0.0262 | -76.0414
-6.5 | -0.574 | 0.0079 | -0.0255 | -72.6582
-6 | -0.5237 | 0.00756 | -0.0248 | -69.2725
-5.5 | -0.4726 | 0.00727 | -0.0242 | -65.0069
-5 | -0.4207 | 0.00703 | -0.0238 | -59.8435
-4.5 | -0.3674 | 0.00682 | -0.0236 | -53.871
-4 | -0.3144 | 0.00656 | -0.0234 | -47.9268
-3.5 | -0.2608 | 0.00634 | -0.0233 | -41.1356
-3 | -0.2075 | 0.0061 | -0.0231 | -34.0164
-2.5 | -0.1569 | 0.00572 | -0.0225 | -27.4301
-2 | -0.1078 | 0.00528 | -0.0215 | -20.4167
-1.5 | -0.06 | 0.00478 | -0.0204 | -12.5523
-1 | -0.013 | 0.00418 | -0.019 | -3.11
-0.5 | 0.0275 | 0.00323 | -0.0165 | 8.5139
0 | 0.0785 | 0.00279 | -0.0158 | 28.1362
0.5 | 0.1367 | 0.00281 | -0.0165 | 48.6477
1 | 0.1883 | 0.00313 | -0.0159 | 60.1597
1.5 | 0.2293 | 0.00402 | -0.0133 | 57.0398
2 | 0.273 | 0.00462 | -0.0113 | 59.0909
2.5 | 0.3143 | 0.00529 | -0.0088 | 59.414
3 | 0.3581 | 0.00586 | -0.0069 | 61.1092
3.5 | 0.4016 | 0.00642 | -0.0048 | 62.5545
4 | 0.4479 | 0.00686 | -0.0033 | 65.2915
4.5 | 0.4969 | 0.00717 | -0.0023 | 69.3026
5 | 0.5459 | 0.00744 | -0.0013 | 73.3737
5.5 | 0.5907 | 0.00767 | 0.0006 | 77.0143
6 | 0.6349 | 0.00793 | 0.0026 | 80.0631
6.5 | 0.6787 | 0.00828 | 0.0046 | 81.9686
7 | 0.7224 | 0.00867 | 0.0066 | 83.3218
7.5 | 0.7658 | 0.00911 | 0.0086 | 84.0615
8 | 0.8104 | 0.00951 | 0.0102 | 85.2156
8.5 | 0.8534 | 0.00996 | 0.0122 | 85.6827
9 | 0.895 | 0.0105 | 0.0143 | 85.2381
9.5 | 0.9384 | 0.01096 | 0.016 | 85.6204
10 | 0.9809 | 0.01148 | 0.0179 | 85.4443
10.5 | 1.0219 | 0.01204 | 0.0199 | 84.8754
11 | 1.0601 | 0.01279 | 0.0224 | 82.8851
11.5 | 1.0986 | 0.01353 | 0.0247 | 81.1973
12 | 1.1372 | 0.0142 | 0.0269 | 80.0845
12.5 | 1.1754 | 0.01495 | 0.0291 | 78.6221
13 | 1.211 | 0.01576 | 0.0316 | 76.8401
14 | 1.281 | 0.01748 | 0.0365 | 73.2838
14.5 | 1.3116 | 0.01864 | 0.0393 | 70.3648
15 | 1.3404 | 0.01983 | 0.0423 | 67.5946
15.5 | 1.3643 | 0.02131 | 0.0458 | 64.0216
16 | 1.3791 | 0.02333 | 0.0501 | 59.1127
16.5 | 1.4243 | 0.02493 | 0.0486 | 57.132
17.5 | 1.467 | 0.02919 | 0.0531 | 50.2569
18 | 1.4816 | 0.03176 | 0.0557 | 46.6499
18.5 | 1.4951 | 0.03453 | 0.058 | 43.2986
19 | 1.4984 | 0.03841 | 0.0601 | 39.0107
19.5 | 1.505 | 0.04229 | 0.0614 | 35.5876
20 | 1.5055 | 0.04711 | 0.0621 | 31.9571

## 77. Re 5M Mach 0.25 (1)
BIGFOIL.COM POLAR EXPORT
NACA67-113 a=0.5
NACA67-113 a=0.5 |  |  |  | Cl Max: | 1.032 | at alpha= | 10 | deg
JavaFoil+Calcfoil stall+Eppler ext transition |  |  |  | L/D Max: | 108.416 | at alpha= | 2.5 | deg
Re: | 5000000 |  |  | Cd Min: | 0.00311 | at alpha= | -0.5 | deg
Mach: | 0.25 |  |  | Cl=0 at alpha= | -0.65873 | deg
|  |  |  | @ Cl=0.1, Cd= | 0.0032165
|  |  |  | @ Cl=0.4, Cd= | 0.003818
|  |  |  | @ Cl=0.6, Cd= | 0.11514
alpha (deg) | Cl | Cd | Cm | Cl/Cd
-15 | -0.48 | 0.1113 | 0.009 | -4.312
-14.5 | -0.534 | 0.1043 | 0.008 | -5.119
-14 | -0.584 | 0.09822 | 0.008 | -5.942
-13.5 | -0.628 | 0.09299 | 0.007 | -6.752
-13 | -0.667 | 0.08591 | 0.007 | -7.765
-12.5 | -0.694 | 0.0806 | 0.007 | -8.608
-12 | -0.714 | 0.07454 | 0.006 | -9.576
-11.5 | -0.728 | 0.06951 | 0.006 | -10.48
-11 | -0.742 | 0.06161 | 0.006 | -12.046
-10.5 | -0.884 | 0.01419 | 0.008 | -62.297
-10 | -0.886 | 0.01252 | 0.007 | -70.786
-9.5 | -0.875 | 0.01192 | 0.006 | -73.374
-9 | -0.857 | 0.01125 | 0.005 | -76.143
-8.5 | -0.832 | 0.01068 | 0.004 | -77.915
-8 | -0.801 | 0.01017 | 0.003 | -78.78
-7.5 | -0.765 | 0.00974 | 0.002 | -78.455
-7 | -0.724 | 0.00928 | 0.001 | -77.97
-6.5 | -0.678 | 0.00893 | 0 | -75.967
-6 | -0.63 | 0.00852 | -0.001 | -73.9
-5.5 | -0.578 | 0.00812 | -0.003 | -71.158
-5 | -0.524 | 0.0078 | -0.004 | -67.151
-4.5 | -0.468 | 0.00748 | -0.005 | -62.499
-4 | -0.41 | 0.00721 | -0.006 | -56.773
-3.5 | -0.35 | 0.00698 | -0.007 | -50.149
-3 | -0.29 | 0.0057 | -0.008 | -50.868
-2.5 | -0.229 | 0.00444 | -0.009 | -51.504
-2 | -0.167 | 0.00314 | -0.01 | -53.312
-1.5 | -0.105 | 0.00314 | -0.011 | -33.39
-1 | -0.043 | 0.00313 | -0.013 | -13.626
-0.5 | 0.02 | 0.00311 | -0.014 | 6.383
0 | 0.083 | 0.0032 | -0.015 | 25.752
0.5 | 0.145 | 0.00326 | -0.016 | 44.475
1 | 0.207 | 0.00347 | -0.017 | 59.848
1.5 | 0.269 | 0.00367 | -0.018 | 73.282
2 | 0.331 | 0.00368 | -0.019 | 89.877
2.5 | 0.392 | 0.00362 | -0.02 | 108.416
3 | 0.453 | 0.00513 | -0.022 | 88.161
3.5 | 0.512 | 0.0076 | -0.023 | 67.297
4 | 0.57 | 0.00787 | -0.024 | 72.486
4.5 | 0.628 | 0.00818 | -0.025 | 76.76
5 | 0.684 | 0.0085 | -0.026 | 80.421
5.5 | 0.738 | 0.009 | -0.027 | 81.971
6 | 0.789 | 0.00939 | -0.028 | 84.027
6.5 | 0.838 | 0.00982 | -0.029 | 85.342
7 | 0.883 | 0.01026 | -0.03 | 86.078
7.5 | 0.925 | 0.0107 | -0.031 | 86.49
8 | 0.963 | 0.01128 | -0.032 | 85.354
8.5 | 0.993 | 0.01182 | -0.033 | 84.043
9 | 1.014 | 0.01237 | -0.034 | 81.999
9.5 | 1.027 | 0.01304 | -0.035 | 78.756
10 | 1.032 | 0.01375 | -0.036 | 75.019
10.5 | 1.027 | 0.01458 | -0.037 | 70.444
11 | 1.013 | 0.01551 | -0.038 | 65.27
11.5 | 0.985 | 0.0171 | -0.039 | 57.631
12 | 0.808 | 0.06782 | -0.027 | 11.911
12.5 | 0.762 | 0.08083 | -0.023 | 9.429
13 | 0.72 | 0.08897 | -0.023 | 8.093
13.5 | 0.674 | 0.09356 | -0.023 | 7.209
14 | 0.623 | 0.09974 | -0.024 | 6.248
14.5 | 0.566 | 0.10851 | -0.023 | 5.219
15 | 0.506 | 0.11514 | -0.024 | 4.394

## 78. Re 5M Mach 0.25 (2)
BIGFOIL.COM POLAR EXPORT
NACA67-113 a=0.5
NACA67-113 a=0.5 |  |  |  | Cl Max: | 1.3318 | at alpha= | 16.5 | deg
XFOIL ncrit=9 |  |  |  | L/D Max: | 82.0825 | at alpha= | 8 | deg
Re: | 5000000 |  |  | Cd Min: | 0.21195 | at alpha= | -20 | deg
Mach: | 0.25 |  |  | Cl=0 at alpha= | -0.8601 | deg
|  |  |  | @ Cl=0.1, Cd= | 0.0028126
|  |  |  | @ Cl=0.4, Cd= | 0.0065165
|  |  |  | @ Cl=0.6, Cd= | 0.0079537
alpha (deg) | Cl | Cd | Cm | Cl/Cd
-20 | -0.6283 | 0.21195 | -0.0029 | -2.9644
-19.5 | -0.6078 | 0.20096 | -0.0121 | -3.0245
-19 | -0.59 | 0.19615 | -0.0154 | -3.0079
-18.5 | -0.5774 | 0.18906 | -0.0192 | -3.0541
-18 | -0.5955 | 0.17174 | -0.026 | -3.4675
-17.5 | -0.8833 | 0.10041 | -0.0652 | -8.7969
-17 | -1.0879 | 0.05576 | -0.0953 | -19.5104
-16.5 | -1.1007 | 0.04804 | -0.0981 | -22.9122
-16 | -1.1459 | 0.03908 | -0.0978 | -29.3219
-15.5 | -1.1691 | 0.0334 | -0.0942 | -35.003
-15 | -1.185 | 0.02884 | -0.0888 | -41.0888
-14.5 | -1.185 | 0.02548 | -0.0832 | -46.5071
-14 | -1.1713 | 0.02313 | -0.078 | -50.6399
-13.5 | -1.1536 | 0.02095 | -0.0728 | -55.0644
-13 | -1.1327 | 0.01897 | -0.0676 | -59.7101
-12.5 | -1.1046 | 0.0173 | -0.0629 | -63.8497
-12 | -1.0707 | 0.01598 | -0.0588 | -67.0025
-11.5 | -1.0329 | 0.01489 | -0.0552 | -69.3687
-11 | -0.994 | 0.01374 | -0.0518 | -72.3435
-10.5 | -0.9497 | 0.01301 | -0.0491 | -72.9977
-10 | -0.9106 | 0.01176 | -0.0456 | -77.432
-9.5 | -0.8666 | 0.01092 | -0.0428 | -79.359
-9 | -0.8204 | 0.01032 | -0.0404 | -79.4961
-8.5 | -0.773 | 0.0098 | -0.0383 | -78.8776
-8 | -0.7255 | 0.00931 | -0.0362 | -77.927
-7.5 | -0.678 | 0.00888 | -0.034 | -76.3514
-7 | -0.6314 | 0.00845 | -0.0317 | -74.7219
-6.5 | -0.582 | 0.00807 | -0.03 | -72.119
-6 | -0.5302 | 0.00775 | -0.0289 | -68.4129
-5.5 | -0.4784 | 0.00743 | -0.0278 | -64.3876
-5 | -0.4254 | 0.00716 | -0.027 | -59.4134
-4.5 | -0.3715 | 0.00689 | -0.0265 | -53.9187
-4 | -0.3172 | 0.00664 | -0.026 | -47.7711
-3.5 | -0.2621 | 0.00643 | -0.0257 | -40.7621
-3 | -0.2077 | 0.00617 | -0.0253 | -33.6629
-2.5 | -0.1556 | 0.00582 | -0.0245 | -26.7354
-2 | -0.1061 | 0.00538 | -0.0233 | -19.7212
-1.5 | -0.0577 | 0.00486 | -0.0219 | -11.8724
-1 | -0.0108 | 0.00424 | -0.0202 | -2.5472
-0.5 | 0.0278 | 0.00319 | -0.0169 | 8.7147
0 | 0.0811 | 0.0028 | -0.0163 | 28.9643
0.5 | 0.1412 | 0.00284 | -0.0171 | 49.7183
1 | 0.1943 | 0.00314 | -0.0164 | 61.879
1.5 | 0.2347 | 0.00405 | -0.0133 | 57.9506
2 | 0.2772 | 0.00469 | -0.0107 | 59.1045
2.5 | 0.3172 | 0.00539 | -0.0076 | 58.8497
3 | 0.3602 | 0.00596 | -0.005 | 60.4362
3.5 | 0.4024 | 0.00655 | -0.0023 | 61.4351
4 | 0.4487 | 0.00697 | -0.0003 | 64.3759
4.5 | 0.4935 | 0.00725 | 0.0021 | 68.069
5 | 0.5397 | 0.00753 | 0.0043 | 71.6733
5.5 | 0.5858 | 0.00786 | 0.0064 | 74.5293
6 | 0.6328 | 0.00817 | 0.0083 | 77.4541
6.5 | 0.6788 | 0.00857 | 0.0104 | 79.2065
7 | 0.7243 | 0.009 | 0.0126 | 80.4778
7.5 | 0.7703 | 0.00946 | 0.0146 | 81.4271
8 | 0.8159 | 0.00994 | 0.0168 | 82.0825
8.5 | 0.8595 | 0.01053 | 0.0193 | 81.6239
9 | 0.904 | 0.01107 | 0.0217 | 81.6621
9.5 | 0.9487 | 0.01165 | 0.024 | 81.4335
10 | 0.9916 | 0.01233 | 0.0265 | 80.4217
10.5 | 1.0318 | 0.01317 | 0.0296 | 78.3447
11 | 1.0696 | 0.01417 | 0.0329 | 75.4834
11.5 | 1.1113 | 0.01495 | 0.0356 | 74.3344
12 | 1.1506 | 0.01581 | 0.0387 | 72.7767
12.5 | 1.1867 | 0.01697 | 0.0421 | 69.9293
13 | 1.2199 | 0.01825 | 0.0458 | 66.8438
13.5 | 1.2512 | 0.01968 | 0.0496 | 63.5772
14 | 1.2757 | 0.02151 | 0.054 | 59.3073
14.5 | 1.29 | 0.02403 | 0.0591 | 53.6829
15 | 1.3057 | 0.0265 | 0.0637 | 49.2717
15.5 | 1.3143 | 0.02939 | 0.0684 | 44.7193
16.5 | 1.3318 | 0.03866 | 0.0709 | 34.449
17 | 1.3285 | 0.04383 | 0.0727 | 30.3103
17.5 | 1.301 | 0.05211 | 0.0727 | 24.9664
18 | 1.2542 | 0.06423 | 0.0687 | 19.5267
18.5 | 1.2165 | 0.07721 | 0.0617 | 15.7557
19 | 1.1113 | 0.10413 | 0.0445 | 10.6722
19.5 | 0.9269 | 0.1477 | 0.018 | 6.2756
20 | 0.8384 | 0.17709 | 0.0007 | 4.7343

## 79. Re 5M Mach 0.50 (1)
BIGFOIL.COM POLAR EXPORT
NACA67-113 a=0.5
NACA67-113 a=0.5 |  |  |  | Cl Max: | 1.127 | at alpha= | 20 | deg
JavaFoil+Calcfoil stall+Eppler ext transition |  |  |  | L/D Max: | 92.364 | at alpha= | 2.5 | deg
Re: | 5000000 |  |  | Cd Min: | 0.00294 | at alpha= | -0.5 | deg
Mach: | 0.5 |  |  | Cl=0 at alpha= | -0.65714 | deg
|  |  |  | @ Cl=0.1, Cd= | 0.0030237
|  |  |  | @ Cl=0.4, Cd= | 0.0045029
|  |  |  | @ Cl=0.6, Cd= | 0.0085659
alpha (deg) | Cl | Cd | Cm | Cl/Cd
-20 | -1.057 | 0.15821 | 0.018 | -6.681
-19.5 | -1.028 | 0.15439 | 0.017 | -6.66
-19 | -1.002 | 0.1464 | 0.016 | -6.843
-18.5 | -0.975 | 0.14611 | 0.015 | -6.674
-18 | -0.951 | 0.14043 | 0.015 | -6.773
-17.5 | -0.922 | 0.13343 | 0.014 | -6.91
-17 | -0.893 | 0.13211 | 0.013 | -6.762
-16.5 | -0.866 | 0.12842 | 0.012 | -6.746
-16 | -0.84 | 0.1244 | 0.012 | -6.751
-15.5 | -0.814 | 0.11919 | 0.011 | -6.828
-15 | -0.786 | 0.11175 | 0.011 | -7.035
-14.5 | -0.758 | 0.10661 | 0.01 | -7.108
-14 | -0.731 | 0.10315 | 0.009 | -7.087
-13.5 | -0.704 | 0.10221 | 0.008 | -6.889
-13 | -0.677 | 0.09861 | 0.008 | -6.868
-12.5 | -0.65 | 0.09555 | 0.007 | -6.8
-12 | -0.622 | 0.0842 | 0.006 | -7.391
-11.5 | -0.595 | 0.07719 | 0.006 | -7.712
-11 | -0.569 | 0.06972 | 0.005 | -8.161
-10.5 | -0.543 | 0.06445 | 0.005 | -8.42
-10 | -0.513 | 0.07542 | 0.004 | -6.799
-9.5 | -0.486 | 0.06561 | 0.003 | -7.403
-9 | -0.459 | 0.05924 | 0.003 | -7.744
-8.5 | -0.433 | 0.05275 | 0.002 | -8.207
-8 | -0.404 | 0.05588 | 0.002 | -7.222
-7.5 | -0.376 | 0.05317 | 0.001 | -7.064
-7 | -0.583 | 0.0113 | 0.001 | -51.558
-6.5 | -0.661 | 0.01054 | 0 | -62.69
-6 | -0.651 | 0.0099 | -0.002 | -65.745
-5.5 | -0.616 | 0.00931 | -0.003 | -66.182
-5 | -0.568 | 0.00885 | -0.004 | -64.192
-4.5 | -0.512 | 0.00831 | -0.005 | -61.679
-4 | -0.452 | 0.00785 | -0.007 | -57.572
-3.5 | -0.388 | 0.00757 | -0.008 | -51.26
-3 | -0.322 | 0.00726 | -0.009 | -44.329
-2.5 | -0.254 | 0.00703 | -0.01 | -36.106
-2 | -0.186 | 0.00445 | -0.012 | -41.827
-1.5 | -0.117 | 0.00295 | -0.013 | -39.771
-1 | -0.048 | 0.00295 | -0.014 | -16.162
-0.5 | 0.022 | 0.00294 | -0.015 | 7.556
0 | 0.092 | 0.00301 | -0.017 | 30.553
0.5 | 0.162 | 0.00313 | -0.018 | 51.68
1 | 0.231 | 0.00363 | -0.019 | 63.644
1.5 | 0.3 | 0.00392 | -0.02 | 76.465
2 | 0.368 | 0.00431 | -0.022 | 85.409
2.5 | 0.436 | 0.00472 | -0.023 | 92.364
3 | 0.502 | 0.00613 | -0.024 | 81.927
3.5 | 0.567 | 0.00837 | -0.025 | 67.791
4 | 0.631 | 0.00875 | -0.026 | 72.058
4.5 | 0.691 | 0.00913 | -0.028 | 75.7
5 | 0.748 | 0.00964 | -0.029 | 77.582
5.5 | 0.798 | 0.01039 | -0.03 | 76.752
6 | 0.838 | 0.01098 | -0.031 | 76.344
6.5 | 0.863 | 0.01168 | -0.032 | 73.833
7 | 0.857 | 0.01253 | -0.034 | 68.425
7.5 | 0.751 | 0.01356 | -0.035 | 55.414
8 | 0.483 | 0.04751 | -0.023 | 10.163
8.5 | 0.503 | 0.05712 | -0.019 | 8.8
9 | 0.529 | 0.06141 | -0.019 | 8.622
9.5 | 0.557 | 0.06132 | -0.02 | 9.085
10 | 0.583 | 0.06887 | -0.02 | 8.465
10.5 | 0.61 | 0.07786 | -0.021 | 7.833
11 | 0.639 | 0.06994 | -0.023 | 9.13
11.5 | 0.665 | 0.07613 | -0.023 | 8.736
12 | 0.691 | 0.08284 | -0.023 | 8.347
12.5 | 0.718 | 0.09353 | -0.024 | 7.677
13 | 0.746 | 0.09775 | -0.025 | 7.627
13.5 | 0.772 | 0.10132 | -0.026 | 7.621
14 | 0.799 | 0.10502 | -0.026 | 7.604
14.5 | 0.825 | 0.10889 | -0.027 | 7.577
15 | 0.854 | 0.11606 | -0.029 | 7.358
15.5 | 0.88 | 0.11968 | -0.029 | 7.351
16 | 0.906 | 0.12244 | -0.03 | 7.399
16.5 | 0.933 | 0.12772 | -0.031 | 7.302
17 | 0.961 | 0.12915 | -0.033 | 7.443
17.5 | 0.991 | 0.13656 | -0.035 | 7.257
18 | 1.014 | 0.13896 | -0.034 | 7.296
18.5 | 1.04 | 0.14349 | -0.035 | 7.249
19 | 1.067 | 0.15172 | -0.036 | 7.03
19.5 | 1.097 | 0.15181 | -0.038 | 7.227
20 | 1.127 | 0.15694 | -0.04 | 7.184

## 80. Re 5M Mach 0.50 (2)
BIGFOIL.COM POLAR EXPORT
NACA67-113 a=0.5
NACA67-113 a=0.5 |  |  |  | Cl Max: | 0.9038 | at alpha= | 9 | deg
XFOIL ncrit=9 |  |  |  | L/D Max: | 69.185 | at alpha= | 1 | deg
Re: | 5000000 |  |  | Cd Min: | 0.12161 | at alpha= | 14 | deg
Mach: | 0.5 |  |  | Cl=0 at alpha= | -1.0359 | deg
|  |  |  | @ Cl=0.1, Cd= | 0.0029221
|  |  |  | @ Cl=0.4, Cd= | 0.0074473
|  |  |  | @ Cl=0.6, Cd= | 0.0091697
alpha (deg) | Cl | Cd | Cm | Cl/Cd
-13 | -0.4617 | 0.11286 | -0.0689 | -4.0909
-12.5 | -0.4712 | 0.10134 | -0.0754 | -4.6497
-12 | -0.4959 | 0.08798 | -0.0832 | -5.6365
-11.5 | -0.5124 | 0.07655 | -0.0902 | -6.6937
-11 | -0.5406 | 0.06076 | -0.1025 | -8.8973
-10.5 | -0.5653 | 0.05005 | -0.109 | -11.2947
-10 | -0.6069 | 0.04142 | -0.1087 | -14.6523
-9.5 | -0.6452 | 0.03467 | -0.1033 | -18.6097
-9 | -0.6802 | 0.0287 | -0.0944 | -23.7003
-8.5 | -0.7132 | 0.02265 | -0.083 | -31.4879
-8 | -0.7302 | 0.0155 | -0.0722 | -47.1097
-7.5 | -0.6878 | 0.01171 | -0.0669 | -58.7361
-7 | -0.637 | 0.01023 | -0.062 | -62.2678
-6.5 | -0.5847 | 0.00924 | -0.0575 | -63.2792
-6 | -0.5286 | 0.00863 | -0.054 | -61.2514
-5.5 | -0.4714 | 0.00815 | -0.0511 | -57.8405
-5 | -0.4147 | 0.00769 | -0.0483 | -53.9272
-4.5 | -0.3584 | 0.00731 | -0.0458 | -49.0287
-4 | -0.3014 | 0.007 | -0.0436 | -43.0571
-3.5 | -0.2465 | 0.0067 | -0.0411 | -36.791
-3 | -0.1928 | 0.00648 | -0.0385 | -29.7531
-2.5 | -0.138 | 0.00622 | -0.0363 | -22.1865
-2 | -0.0869 | 0.00576 | -0.0337 | -15.0868
-1.5 | -0.0401 | 0.00517 | -0.0302 | -7.7563
-1 | 0.0031 | 0.00447 | -0.0262 | 0.69351
-0.5 | 0.0269 | 0.00303 | -0.0183 | 8.8779
0 | 0.0928 | 0.00292 | -0.0186 | 31.7808
0.5 | 0.1609 | 0.00294 | -0.0194 | 54.7279
1 | 0.2207 | 0.00319 | -0.0184 | 69.185
1.5 | 0.2548 | 0.00417 | -0.0123 | 61.1031
2 | 0.2852 | 0.005 | -0.0055 | 57.04
2.5 | 0.3037 | 0.00569 | 0.0038 | 53.3743
3 | 0.3335 | 0.00645 | 0.0107 | 51.7054
3.5 | 0.3737 | 0.00712 | 0.0154 | 52.486
4 | 0.4203 | 0.0077 | 0.019 | 54.5844
4.5 | 0.4731 | 0.00813 | 0.0216 | 58.1919
5 | 0.5282 | 0.00853 | 0.0239 | 61.9226
5.5 | 0.5824 | 0.00899 | 0.0266 | 64.7831
6 | 0.6353 | 0.00953 | 0.0297 | 66.6632
6.5 | 0.6873 | 0.01013 | 0.0332 | 67.848
7 | 0.7396 | 0.01079 | 0.0369 | 68.5449
7.5 | 0.7904 | 0.01159 | 0.0411 | 68.1967
8 | 0.8369 | 0.01271 | 0.0463 | 65.8458
8.5 | 0.8778 | 0.01424 | 0.0523 | 61.6433
9 | 0.9038 | 0.0171 | 0.06 | 52.8538
9.5 | 0.9025 | 0.0225 | 0.069 | 40.1111
10 | 0.876 | 0.02877 | 0.0782 | 30.4484
10.5 | 0.8405 | 0.03547 | 0.0855 | 23.6961
11 | 0.8064 | 0.04277 | 0.0894 | 18.8543
11.5 | 0.7652 | 0.05214 | 0.0891 | 14.6759
12 | 0.7296 | 0.06364 | 0.0834 | 11.4645
12.5 | 0.7024 | 0.07839 | 0.0727 | 8.9603
13 | 0.6797 | 0.09363 | 0.0627 | 7.2594
13.5 | 0.6558 | 0.10762 | 0.054 | 6.0937
14 | 0.6353 | 0.12161 | 0.0456 | 5.2241

## 81. Re 6M Mach 0.00 (1)
BIGFOIL.COM POLAR EXPORT
NACA67-113 a=0.5
NACA67-113 a=0.5 |  |  |  | Cl Max: | 1.101 | at alpha= | 11.5 | deg
JavaFoil+Calcfoil stall+Eppler ext transition |  |  |  | L/D Max: | 92.577 | at alpha= | 7.5 | deg
Re: | 6000000 |  |  | Cd Min: | 0.00301 | at alpha= | -1 | deg
Mach: | 0 |  |  | Cl=0 at alpha= | -0.65833 | deg
|  |  |  | @ Cl=0.1, Cd= | 0.0033466
|  |  |  | @ Cl=0.4, Cd= | 0.0046597
|  |  |  | @ Cl=0.6, Cd= | 0.0076436
alpha (deg) | Cl | Cd | Cm | Cl/Cd
-17 | -0.715 | 0.1212 | 0.011 | -5.896
-16.5 | -0.735 | 0.11512 | 0.011 | -6.388
-16 | -0.755 | 0.10902 | 0.01 | -6.922
-15.5 | -0.774 | 0.10244 | 0.01 | -7.553
-15 | -0.792 | 0.09544 | 0.01 | -8.297
-14.5 | -0.804 | 0.09229 | 0.009 | -8.715
-14 | -0.822 | 0.08254 | 0.009 | -9.954
-13.5 | -0.839 | 0.07255 | 0.009 | -11.561
-13 | -0.894 | 0.04302 | 0.011 | -20.781
-12.5 | -0.982 | 0.01682 | 0.012 | -58.37
-12 | -0.988 | 0.01415 | 0.011 | -69.853
-11.5 | -0.981 | 0.01314 | 0.01 | -74.628
-11 | -0.969 | 0.01228 | 0.009 | -78.899
-10.5 | -0.951 | 0.01169 | 0.008 | -81.35
-10 | -0.929 | 0.01114 | 0.007 | -83.378
-9.5 | -0.902 | 0.01063 | 0.006 | -84.853
-9 | -0.872 | 0.0102 | 0.005 | -85.435
-8.5 | -0.837 | 0.00974 | 0.004 | -86.003
-8 | -0.799 | 0.00933 | 0.003 | -85.627
-7.5 | -0.758 | 0.00897 | 0.002 | -84.517
-7 | -0.713 | 0.00862 | 0.001 | -82.771
-6.5 | -0.666 | 0.00832 | 0 | -80.077
-6 | -0.616 | 0.00798 | -0.001 | -77.219
-5.5 | -0.564 | 0.00763 | -0.002 | -73.99
-5 | -0.51 | 0.00735 | -0.004 | -69.462
-4.5 | -0.455 | 0.0059 | -0.005 | -77.029
-4 | -0.398 | 0.0062 | -0.006 | -64.203
-3.5 | -0.34 | 0.00604 | -0.007 | -56.268
-3 | -0.281 | 0.00589 | -0.008 | -47.717
-2.5 | -0.222 | 0.00504 | -0.009 | -44.04
-2 | -0.162 | 0.00438 | -0.01 | -36.974
-1.5 | -0.102 | 0.00302 | -0.011 | -33.622
-1 | -0.041 | 0.00301 | -0.012 | -13.716
-0.5 | 0.019 | 0.0031 | -0.013 | 6.216
0 | 0.08 | 0.00334 | -0.014 | 23.889
0.5 | 0.141 | 0.00336 | -0.016 | 41.874
1 | 0.201 | 0.0035 | -0.017 | 57.42
1.5 | 0.261 | 0.00369 | -0.018 | 70.616
2 | 0.321 | 0.00392 | -0.019 | 81.913
2.5 | 0.38 | 0.00428 | -0.02 | 88.862
3 | 0.439 | 0.0054 | -0.021 | 81.316
3.5 | 0.497 | 0.00619 | -0.022 | 80.25
4 | 0.554 | 0.00743 | -0.023 | 74.525
4.5 | 0.61 | 0.00769 | -0.024 | 79.321
5 | 0.665 | 0.00796 | -0.025 | 83.597
5.5 | 0.719 | 0.00829 | -0.026 | 86.698
6 | 0.77 | 0.00873 | -0.027 | 88.273
6.5 | 0.82 | 0.00908 | -0.028 | 90.355
7 | 0.867 | 0.00949 | -0.029 | 91.428
7.5 | 0.912 | 0.00985 | -0.03 | 92.577
8 | 0.954 | 0.01034 | -0.031 | 92.264
8.5 | 0.991 | 0.01079 | -0.032 | 91.805
9 | 1.022 | 0.01125 | -0.033 | 90.852
9.5 | 1.048 | 0.01176 | -0.034 | 89.164
10 | 1.069 | 0.01229 | -0.035 | 86.988
10.5 | 1.085 | 0.01291 | -0.036 | 84.072
11 | 1.096 | 0.01351 | -0.037 | 81.123
11.5 | 1.101 | 0.01433 | -0.038 | 76.817
12 | 1.101 | 0.0151 | -0.039 | 72.921
12.5 | 1.096 | 0.01606 | -0.04 | 68.201
13 | 1.085 | 0.01722 | -0.041 | 62.997
13.5 | 1.065 | 0.01949 | -0.042 | 54.63
14 | 1.04 | 0.0222 | -0.042 | 46.829
14.5 | 0.915 | 0.06246 | -0.035 | 14.647
15 | 0.863 | 0.08791 | -0.031 | 9.813
15.5 | 0.83 | 0.10431 | -0.027 | 7.953
16 | 0.808 | 0.10928 | -0.028 | 7.394
16.5 | 0.785 | 0.11466 | -0.028 | 6.848

## 82. Re 6M Mach 0.00 (2)
BIGFOIL.COM POLAR EXPORT
NACA67-113 a=0.5
NACA67-113 a=0.5 |  |  |  | Cl Max: | 1.5725 | at alpha= | 20 | deg
XFOIL ncrit=9 |  |  |  | L/D Max: | 90.7191 | at alpha= | 9.5 | deg
Re: | 6000000 |  |  | Cd Min: | 0.03846 | at alpha= | 20 | deg
Mach: | 0 |  |  | Cl=0 at alpha= | -0.89722 | deg
|  |  |  | @ Cl=0.1, Cd= | 0.00267
|  |  |  | @ Cl=0.4, Cd= | 0.0062451
|  |  |  | @ Cl=0.6, Cd= | 0.0074405
alpha (deg) | Cl | Cd | Cm | Cl/Cd
-19.5 | -1.4659 | 0.03491 | -0.0776 | -41.9908
-19 | -1.4327 | 0.03149 | -0.0811 | -45.497
-18.5 | -1.4407 | 0.02785 | -0.0767 | -51.7307
-18 | -1.4161 | 0.02653 | -0.0745 | -53.3773
-17.5 | -1.4133 | 0.02381 | -0.0699 | -59.3574
-17 | -1.3976 | 0.02194 | -0.0662 | -63.701
-16.5 | -1.3773 | 0.02034 | -0.0627 | -67.7139
-16 | -1.353 | 0.01902 | -0.0594 | -71.1356
-15.5 | -1.3254 | 0.01782 | -0.0563 | -74.3771
-15 | -1.2942 | 0.01689 | -0.0536 | -76.6252
-14.5 | -1.2616 | 0.01596 | -0.0509 | -79.0476
-14 | -1.226 | 0.01521 | -0.0485 | -80.6049
-13.5 | -1.1898 | 0.01448 | -0.0462 | -82.1685
-13 | -1.1526 | 0.01372 | -0.0439 | -84.0087
-12.5 | -1.1137 | 0.01309 | -0.0417 | -85.0802
-12 | -1.0733 | 0.01252 | -0.0398 | -85.7268
-11.5 | -1.0323 | 0.01192 | -0.0378 | -86.6023
-11 | -0.9906 | 0.01138 | -0.0359 | -87.0475
-10.5 | -0.9478 | 0.01092 | -0.0341 | -86.7949
-10 | -0.9072 | 0.01024 | -0.0319 | -88.5938
-9.5 | -0.8648 | 0.00971 | -0.0299 | -89.0628
-9 | -0.8212 | 0.00931 | -0.028 | -88.2062
-8.5 | -0.7752 | 0.00896 | -0.0266 | -86.5179
-8 | -0.7266 | 0.0086 | -0.0258 | -84.4884
-7.5 | -0.6772 | 0.00828 | -0.025 | -81.7874
-7 | -0.6281 | 0.00791 | -0.0242 | -79.4058
-6.5 | -0.578 | 0.0076 | -0.0236 | -76.0526
-6 | -0.5273 | 0.00731 | -0.0231 | -72.1341
-5.5 | -0.4759 | 0.00701 | -0.0227 | -67.8887
-5 | -0.4234 | 0.00676 | -0.0224 | -62.6331
-4.5 | -0.3704 | 0.00653 | -0.0223 | -56.7228
-4 | -0.3171 | 0.00631 | -0.0223 | -50.2536
-3.5 | -0.2633 | 0.00611 | -0.0223 | -43.0933
-3 | -0.21 | 0.0059 | -0.0222 | -35.5932
-2.5 | -0.1587 | 0.00559 | -0.0217 | -28.39
-2 | -0.1081 | 0.00518 | -0.0211 | -20.8687
-1 | -0.0096 | 0.00426 | -0.0195 | -2.2535
-0.5 | 0.0371 | 0.00364 | -0.0182 | 10.1923
0 | 0.0784 | 0.00267 | -0.0158 | 29.3633
0.5 | 0.1354 | 0.00267 | -0.0163 | 50.7116
1 | 0.1807 | 0.0034 | -0.0146 | 53.1471
1.5 | 0.2223 | 0.00415 | -0.0123 | 53.5663
2 | 0.2682 | 0.00472 | -0.0107 | 56.822
2.5 | 0.3125 | 0.00528 | -0.0089 | 59.1856
3 | 0.3583 | 0.00576 | -0.0074 | 62.2049
3.5 | 0.403 | 0.00628 | -0.0056 | 64.172
4 | 0.4517 | 0.00663 | -0.0047 | 68.1297
4.5 | 0.5012 | 0.00691 | -0.0039 | 72.5326
5 | 0.5514 | 0.00715 | -0.0032 | 77.1189
5.5 | 0.5999 | 0.00744 | -0.0022 | 80.6317
6 | 0.6453 | 0.00767 | -0.0005 | 84.133
6.5 | 0.6882 | 0.00798 | 0.0016 | 86.2406
7 | 0.7308 | 0.00834 | 0.0038 | 87.6259
7.5 | 0.774 | 0.00872 | 0.0057 | 88.7615
8 | 0.8177 | 0.0091 | 0.0075 | 89.8571
8.5 | 0.86 | 0.00958 | 0.0094 | 89.7704
9 | 0.9036 | 0.01 | 0.0111 | 90.36
9.5 | 0.9462 | 0.01043 | 0.0129 | 90.7191
10 | 0.9884 | 0.0109 | 0.0146 | 90.6789
10.5 | 1.0291 | 0.01148 | 0.0166 | 89.6429
11 | 1.0675 | 0.01215 | 0.0189 | 87.8601
11.5 | 1.1081 | 0.01269 | 0.0208 | 87.3207
12 | 1.1471 | 0.01332 | 0.0228 | 86.1186
12.5 | 1.1853 | 0.01396 | 0.0249 | 84.9069
13 | 1.2222 | 0.0147 | 0.027 | 83.1429
13.5 | 1.2575 | 0.01548 | 0.0294 | 81.2339
14.5 | 1.324 | 0.01727 | 0.0343 | 76.6647
15 | 1.3538 | 0.01841 | 0.037 | 73.5361
15.5 | 1.3795 | 0.01973 | 0.0402 | 69.9189
16 | 1.4044 | 0.02103 | 0.0433 | 66.7808
16.5 | 1.4314 | 0.02213 | 0.0461 | 64.6814
17 | 1.4752 | 0.0239 | 0.0443 | 61.7238
19 | 1.5503 | 0.03235 | 0.0537 | 47.9227
19.5 | 1.5642 | 0.03508 | 0.0556 | 44.5895
20 | 1.5725 | 0.03846 | 0.0572 | 40.8866

## 83. Re 6M Mach 0.10 (1)
BIGFOIL.COM POLAR EXPORT
NACA67-113 a=0.5
NACA67-113 a=0.5 |  |  |  | Cl Max: | 1.09 | at alpha= | 11.5 | deg
JavaFoil+Calcfoil stall+Eppler ext transition |  |  |  | L/D Max: | 92.13 | at alpha= | 7.5 | deg
Re: | 6000000 |  |  | Cd Min: | 0.00303 | at alpha= | -1.5 | deg
Mach: | 0.1 |  |  | Cl=0 at alpha= | -0.65833 | deg
|  |  |  | @ Cl=0.1, Cd= | 0.0033266
|  |  |  | @ Cl=0.4, Cd= | 0.0046347
|  |  |  | @ Cl=0.6, Cd= | 0.007665
alpha (deg) | Cl | Cd | Cm | Cl/Cd
-17 | -0.669 | 0.12312 | 0.011 | -5.435
-16.5 | -0.693 | 0.11803 | 0.011 | -5.869
-16 | -0.716 | 0.11141 | 0.01 | -6.428
-15.5 | -0.738 | 0.10489 | 0.01 | -7.034
-15 | -0.759 | 0.09871 | 0.01 | -7.688
-14.5 | -0.776 | 0.09465 | 0.009 | -8.195
-14 | -0.795 | 0.08599 | 0.009 | -9.242
-13.5 | -0.811 | 0.07822 | 0.009 | -10.371
-13 | -0.831 | 0.06736 | 0.009 | -12.334
-12.5 | -0.853 | 0.05245 | 0.009 | -16.262
-12 | -0.973 | 0.01465 | 0.011 | -66.391
-11.5 | -0.97 | 0.01342 | 0.01 | -72.263
-11 | -0.96 | 0.01265 | 0.009 | -75.846
-10.5 | -0.945 | 0.01184 | 0.008 | -79.803
-10 | -0.925 | 0.01128 | 0.007 | -81.955
-9.5 | -0.9 | 0.01073 | 0.006 | -83.84
-9 | -0.871 | 0.01031 | 0.005 | -84.474
-8.5 | -0.837 | 0.00982 | 0.004 | -85.293
-8 | -0.8 | 0.0094 | 0.003 | -85.108
-7.5 | -0.759 | 0.00901 | 0.002 | -84.262
-7 | -0.715 | 0.00869 | 0.001 | -82.322
-6.5 | -0.668 | 0.00835 | 0 | -80.003
-6 | -0.618 | 0.00803 | -0.001 | -77.063
-5.5 | -0.566 | 0.00765 | -0.002 | -74.047
-5 | -0.512 | 0.00738 | -0.004 | -69.408
-4.5 | -0.457 | 0.00591 | -0.005 | -77.271
-4 | -0.4 | 0.00574 | -0.006 | -69.606
-3.5 | -0.342 | 0.00602 | -0.007 | -56.74
-3 | -0.283 | 0.00587 | -0.008 | -48.134
-2.5 | -0.223 | 0.0051 | -0.009 | -43.69
-2 | -0.163 | 0.00443 | -0.01 | -36.747
-1.5 | -0.102 | 0.00303 | -0.011 | -33.773
-1 | -0.041 | 0.00304 | -0.012 | -13.656
-0.5 | 0.019 | 0.0031 | -0.013 | 6.233
0 | 0.08 | 0.00332 | -0.014 | 24.169
0.5 | 0.141 | 0.00334 | -0.016 | 42.344
1 | 0.202 | 0.00355 | -0.017 | 56.95
1.5 | 0.262 | 0.00375 | -0.018 | 69.955
2 | 0.322 | 0.00371 | -0.019 | 86.979
2.5 | 0.382 | 0.00429 | -0.02 | 89.073
3 | 0.441 | 0.00542 | -0.021 | 81.408
3.5 | 0.499 | 0.00712 | -0.022 | 70.067
4 | 0.557 | 0.00745 | -0.023 | 74.704
4.5 | 0.613 | 0.00773 | -0.024 | 79.255
5 | 0.668 | 0.008 | -0.025 | 83.509
5.5 | 0.722 | 0.00834 | -0.026 | 86.562
6 | 0.773 | 0.00881 | -0.027 | 87.781
6.5 | 0.823 | 0.00916 | -0.028 | 89.886
7 | 0.87 | 0.00955 | -0.029 | 91.07
7.5 | 0.914 | 0.00993 | -0.031 | 92.13
8 | 0.956 | 0.01042 | -0.032 | 91.712
8.5 | 0.992 | 0.01089 | -0.033 | 91.102
9 | 1.022 | 0.01134 | -0.034 | 90.16
9.5 | 1.047 | 0.01185 | -0.035 | 88.35
10 | 1.066 | 0.01244 | -0.036 | 85.694
10.5 | 1.08 | 0.01305 | -0.037 | 82.706
11 | 1.088 | 0.0137 | -0.038 | 79.389
11.5 | 1.09 | 0.01454 | -0.038 | 74.919
12 | 1.086 | 0.01546 | -0.039 | 70.224
12.5 | 1.076 | 0.0165 | -0.04 | 65.214
13 | 1.062 | 0.01742 | -0.041 | 60.989
13.5 | 1.038 | 0.01961 | -0.042 | 52.966
14 | 0.871 | 0.07937 | -0.03 | 10.978
14.5 | 0.853 | 0.08204 | -0.031 | 10.403
15 | 0.821 | 0.09423 | -0.029 | 8.718
15.5 | 0.79 | 0.10758 | -0.026 | 7.341
16 | 0.764 | 0.11278 | -0.027 | 6.777
16.5 | 0.738 | 0.11943 | -0.027 | 6.177

## 84. Re 6M Mach 0.10 (2)
BIGFOIL.COM POLAR EXPORT
NACA67-113 a=0.5
NACA67-113 a=0.5 |  |  |  | Cl Max: | 1.5518 | at alpha= | 20 | deg
XFOIL ncrit=9 |  |  |  | L/D Max: | 90.038 | at alpha= | 9.5 | deg
Re: | 6000000 |  |  | Cd Min: | 0.04676 | at alpha= | -20 | deg
Mach: | 0.1 |  |  | Cl=0 at alpha= | -0.9015 | deg
|  |  |  | @ Cl=0.1, Cd= | 0.00267
|  |  |  | @ Cl=0.4, Cd= | 0.0062685
|  |  |  | @ Cl=0.6, Cd= | 0.0074511
alpha (deg) | Cl | Cd | Cm | Cl/Cd
-20 | -1.3995 | 0.04676 | -0.0844 | -29.9294
-19.5 | -1.4222 | 0.03969 | -0.0843 | -35.8327
-18.5 | -1.4197 | 0.0306 | -0.0828 | -46.3954
-18 | -1.4007 | 0.02877 | -0.0803 | -48.6861
-17.5 | -1.3857 | 0.0267 | -0.0771 | -51.8989
-17 | -1.3779 | 0.02419 | -0.0729 | -56.9616
-16.5 | -1.3711 | 0.02169 | -0.0679 | -63.2135
-16 | -1.3509 | 0.02004 | -0.064 | -67.4102
-15.5 | -1.326 | 0.01863 | -0.0605 | -71.1755
-15 | -1.2956 | 0.01758 | -0.0574 | -73.6974
-14.5 | -1.2636 | 0.01655 | -0.0545 | -76.3505
-14 | -1.2288 | 0.01572 | -0.0518 | -78.1679
-13.5 | -1.1927 | 0.01493 | -0.0492 | -79.8861
-13 | -1.1558 | 0.0141 | -0.0467 | -81.9716
-12.5 | -1.1173 | 0.01339 | -0.0442 | -83.4429
-12 | -1.0767 | 0.01277 | -0.0421 | -84.3148
-11.5 | -1.0356 | 0.01214 | -0.04 | -85.3048
-11 | -0.9936 | 0.01155 | -0.0379 | -86.026
-10.5 | -0.9504 | 0.01107 | -0.036 | -85.8537
-10 | -0.9087 | 0.01042 | -0.0338 | -87.2073
-9.5 | -0.8662 | 0.00982 | -0.0317 | -88.2077
-9 | -0.8222 | 0.00937 | -0.0297 | -87.7481
-8.5 | -0.7773 | 0.00902 | -0.0279 | -86.1752
-8 | -0.7291 | 0.00865 | -0.0268 | -84.289
-7.5 | -0.6795 | 0.00832 | -0.026 | -81.6707
-7 | -0.63 | 0.00796 | -0.0251 | -79.1457
-6.5 | -0.5798 | 0.00764 | -0.0243 | -75.8901
-6 | -0.5288 | 0.00734 | -0.0237 | -72.0436
-5.5 | -0.4772 | 0.00703 | -0.0232 | -67.8805
-5 | -0.4245 | 0.00678 | -0.023 | -62.6106
-4.5 | -0.3714 | 0.00654 | -0.0228 | -56.789
-4 | -0.3178 | 0.00632 | -0.0227 | -50.2848
-3.5 | -0.2638 | 0.00613 | -0.0227 | -43.0343
-3 | -0.2102 | 0.00592 | -0.0226 | -35.5068
-2.5 | -0.1587 | 0.0056 | -0.0221 | -28.3393
-2 | -0.1078 | 0.0052 | -0.0215 | -20.7308
-1.5 | -0.0581 | 0.00473 | -0.0206 | -12.2833
-1 | -0.0092 | 0.00427 | -0.0197 | -2.1546
-0.5 | 0.0375 | 0.00364 | -0.0183 | 10.3022
0 | 0.0789 | 0.00267 | -0.0158 | 29.5506
0.5 | 0.1362 | 0.00267 | -0.0164 | 51.0112
1 | 0.1817 | 0.0034 | -0.0147 | 53.4412
1.5 | 0.2231 | 0.00416 | -0.0122 | 53.6298
2 | 0.269 | 0.00473 | -0.0106 | 56.871
3 | 0.3588 | 0.00578 | -0.0071 | 62.0761
3.5 | 0.4035 | 0.00631 | -0.0053 | 63.9461
4 | 0.4524 | 0.00664 | -0.0042 | 68.1325
4.5 | 0.5019 | 0.00694 | -0.0033 | 72.3199
5 | 0.5522 | 0.00718 | -0.0026 | 76.9081
5.5 | 0.5998 | 0.00745 | -0.0013 | 80.5101
6 | 0.6442 | 0.0077 | 0.0007 | 83.6623
6.5 | 0.6877 | 0.00802 | 0.0028 | 85.7481
7 | 0.7308 | 0.00839 | 0.0049 | 87.1037
7.5 | 0.7745 | 0.00878 | 0.0069 | 88.2118
8 | 0.8187 | 0.00917 | 0.0087 | 89.2803
8.5 | 0.861 | 0.00968 | 0.0108 | 88.9463
9 | 0.9053 | 0.01009 | 0.0124 | 89.7225
9.5 | 0.9481 | 0.01053 | 0.0143 | 90.038
10 | 0.9906 | 0.01103 | 0.0162 | 89.8096
10.5 | 1.0309 | 0.01167 | 0.0184 | 88.3376
11 | 1.0705 | 0.01232 | 0.0207 | 86.8912
11.5 | 1.1108 | 0.01289 | 0.0227 | 86.1753
12 | 1.1508 | 0.01353 | 0.0247 | 85.0554
12.5 | 1.1882 | 0.01423 | 0.0271 | 83.4996
13 | 1.2258 | 0.01501 | 0.0294 | 81.6656
13.5 | 1.2603 | 0.01586 | 0.032 | 79.4641
14 | 1.2955 | 0.01674 | 0.0344 | 77.3895
14.5 | 1.3258 | 0.01785 | 0.0374 | 74.2745
15 | 1.3505 | 0.01935 | 0.041 | 69.7933
15.5 | 1.3778 | 0.02064 | 0.044 | 66.7539
16 | 1.4061 | 0.02181 | 0.0468 | 64.4704
16.5 | 1.4315 | 0.02307 | 0.0499 | 62.0503
17 | 1.4776 | 0.02505 | 0.0476 | 58.986
18 | 1.5141 | 0.02931 | 0.0533 | 51.6581
18.5 | 1.5302 | 0.03175 | 0.0558 | 48.1953
19 | 1.5379 | 0.03502 | 0.0583 | 43.9149
19.5 | 1.5492 | 0.03824 | 0.06 | 40.5126
20 | 1.5518 | 0.04246 | 0.0614 | 36.5473

## 85. Re 6M Mach 0.25 (1)
BIGFOIL.COM POLAR EXPORT
NACA67-113 a=0.5
NACA67-113 a=0.5 |  |  |  | Cl Max: | 1.033 | at alpha= | 10 | deg
JavaFoil+Calcfoil stall+Eppler ext transition |  |  |  | L/D Max: | 89.421 | at alpha= | 7.5 | deg
Re: | 6000000 |  |  | Cd Min: | 0.00304 | at alpha= | -1.5 | deg
Mach: | 0.25 |  |  | Cl=0 at alpha= | -0.65873 | deg
|  |  |  | @ Cl=0.1, Cd= | 0.0033627
|  |  |  | @ Cl=0.4, Cd= | 0.004951
|  |  |  | @ Cl=0.6, Cd= | 0.11366
alpha (deg) | Cl | Cd | Cm | Cl/Cd
-15.5 | -0.422 | 0.11474 | 0.009 | -3.676
-15 | -0.48 | 0.10849 | 0.009 | -4.427
-14.5 | -0.534 | 0.10403 | 0.008 | -5.136
-14 | -0.584 | 0.09591 | 0.008 | -6.091
-13.5 | -0.628 | 0.09108 | 0.008 | -6.897
-13 | -0.668 | 0.0841 | 0.007 | -7.944
-12.5 | -0.695 | 0.07884 | 0.007 | -8.812
-12 | -0.716 | 0.07258 | 0.007 | -9.867
-11.5 | -0.732 | 0.06705 | 0.006 | -10.915
-11 | -0.754 | 0.0549 | 0.006 | -13.729
-10.5 | -0.888 | 0.01335 | 0.008 | -66.555
-10 | -0.887 | 0.01207 | 0.007 | -73.495
-9.5 | -0.876 | 0.01152 | 0.006 | -76.013
-9 | -0.857 | 0.01088 | 0.005 | -78.809
-8.5 | -0.832 | 0.01033 | 0.004 | -80.588
-8 | -0.801 | 0.00983 | 0.003 | -81.48
-7.5 | -0.765 | 0.00943 | 0.002 | -81.096
-7 | -0.724 | 0.00898 | 0.001 | -80.621
-6.5 | -0.679 | 0.00866 | 0 | -78.382
-6 | -0.63 | 0.00826 | -0.001 | -76.263
-5.5 | -0.579 | 0.00785 | -0.003 | -73.663
-5 | -0.524 | 0.00756 | -0.004 | -69.365
-4.5 | -0.468 | 0.00723 | -0.005 | -64.726
-4 | -0.41 | 0.00698 | -0.006 | -58.684
-3.5 | -0.35 | 0.00562 | -0.007 | -62.388
-3 | -0.29 | 0.00596 | -0.008 | -48.613
-2.5 | -0.229 | 0.00487 | -0.009 | -46.945
-2 | -0.167 | 0.00447 | -0.01 | -37.372
-1.5 | -0.105 | 0.00304 | -0.011 | -34.574
-1 | -0.043 | 0.00305 | -0.013 | -13.984
-0.5 | 0.02 | 0.00314 | -0.014 | 6.334
0 | 0.083 | 0.00336 | -0.015 | 24.546
0.5 | 0.145 | 0.00337 | -0.016 | 43.037
1 | 0.207 | 0.00359 | -0.017 | 57.725
1.5 | 0.269 | 0.00355 | -0.018 | 75.732
2 | 0.331 | 0.00372 | -0.019 | 88.854
2.5 | 0.392 | 0.00485 | -0.02 | 80.755
3 | 0.453 | 0.00562 | -0.022 | 80.563
3.5 | 0.512 | 0.00737 | -0.023 | 69.464
4 | 0.571 | 0.00763 | -0.024 | 74.843
4.5 | 0.628 | 0.00793 | -0.025 | 79.244
5 | 0.684 | 0.00824 | -0.026 | 83.037
5.5 | 0.738 | 0.00872 | -0.027 | 84.635
6 | 0.79 | 0.00909 | -0.028 | 86.839
6.5 | 0.838 | 0.00951 | -0.029 | 88.211
7 | 0.884 | 0.00993 | -0.03 | 88.972
7.5 | 0.926 | 0.01035 | -0.031 | 89.421
8 | 0.963 | 0.01091 | -0.032 | 88.261
8.5 | 0.994 | 0.01143 | -0.033 | 86.978
9 | 1.015 | 0.01197 | -0.034 | 84.818
9.5 | 1.028 | 0.01262 | -0.035 | 81.48
10 | 1.033 | 0.01329 | -0.036 | 77.681
10.5 | 1.028 | 0.01408 | -0.037 | 72.982
11 | 1.014 | 0.01497 | -0.038 | 67.708
11.5 | 0.988 | 0.01634 | -0.039 | 60.47
12 | 0.927 | 0.02291 | -0.039 | 40.455
12.5 | 0.765 | 0.07854 | -0.025 | 9.735
13 | 0.721 | 0.08712 | -0.023 | 8.276
13.5 | 0.675 | 0.09236 | -0.024 | 7.312
14 | 0.624 | 0.09786 | -0.024 | 6.372
14.5 | 0.567 | 0.10733 | -0.024 | 5.28
15 | 0.506 | 0.11366 | -0.024 | 4.453

## 86. Re 6M Mach 0.25 (2)
BIGFOIL.COM POLAR EXPORT
NACA67-113 a=0.5
NACA67-113 a=0.5 |  |  |  | Cl Max: | 1.4001 | at alpha= | 17 | deg
XFOIL ncrit=9 |  |  |  | L/D Max: | 85.8893 | at alpha= | 8.5 | deg
Re: | 6000000 |  |  | Cd Min: | 0.20867 | at alpha= | -20 | deg
Mach: | 0.25 |  |  | Cl=0 at alpha= | -0.92704 | deg
|  |  |  | @ Cl=0.1, Cd= | 0.00268
|  |  |  | @ Cl=0.4, Cd= | 0.0063431
|  |  |  | @ Cl=0.6, Cd= | 0.0076222
alpha (deg) | Cl | Cd | Cm | Cl/Cd
-20 | -0.6197 | 0.20867 | -0.0077 | -2.9698
-19.5 | -0.6168 | 0.19858 | -0.012 | -3.1061
-19 | -0.6005 | 0.19302 | -0.0156 | -3.1111
-18.5 | -0.7736 | 0.13853 | -0.0413 | -5.5843
-18 | -0.9665 | 0.09447 | -0.0696 | -10.2308
-17.5 | -1.0659 | 0.06706 | -0.0879 | -15.8947
-17 | -1.1152 | 0.05241 | -0.0971 | -21.2784
-16.5 | -1.1598 | 0.04243 | -0.0991 | -27.3344
-16 | -1.1983 | 0.03516 | -0.0964 | -34.0813
-15.5 | -1.2351 | 0.02907 | -0.0904 | -42.4871
-15 | -1.2394 | 0.02545 | -0.0847 | -48.6994
-14.5 | -1.2331 | 0.02261 | -0.0788 | -54.5378
-14 | -1.2116 | 0.02069 | -0.0739 | -58.5597
-13.5 | -1.1861 | 0.01901 | -0.0691 | -62.3935
-13 | -1.1581 | 0.01739 | -0.0644 | -66.5957
-12.5 | -1.126 | 0.01599 | -0.0601 | -70.419
-12 | -1.0893 | 0.01483 | -0.0562 | -73.4525
-11.5 | -1.0494 | 0.01382 | -0.0529 | -75.9334
-11 | -1.0085 | 0.01283 | -0.0496 | -78.6048
-10.5 | -0.9639 | 0.01214 | -0.0468 | -79.3987
-9.5 | -0.8739 | 0.0107 | -0.0415 | -81.6729
-9 | -0.8294 | 0.00989 | -0.0388 | -83.8625
-8.5 | -0.7824 | 0.00938 | -0.0365 | -83.4115
-8 | -0.7352 | 0.00892 | -0.0343 | -82.4215
-7.5 | -0.6882 | 0.00854 | -0.032 | -80.5855
-7 | -0.639 | 0.00823 | -0.0302 | -77.6428
-6.5 | -0.5886 | 0.00783 | -0.0287 | -75.1724
-6 | -0.5362 | 0.00751 | -0.0277 | -71.3981
-5.5 | -0.4836 | 0.00717 | -0.0268 | -67.4477
-5 | -0.4301 | 0.00688 | -0.0261 | -62.5145
-4.5 | -0.3761 | 0.00662 | -0.0255 | -56.8127
-4 | -0.3209 | 0.00641 | -0.0252 | -50.0624
-3.5 | -0.2659 | 0.00619 | -0.0249 | -42.9564
-3 | -0.211 | 0.00599 | -0.0246 | -35.2254
-2.5 | -0.1577 | 0.00569 | -0.0241 | -27.7153
-1.5 | -0.0557 | 0.00481 | -0.0222 | -11.58
-1 | -0.0068 | 0.0043 | -0.0208 | -1.5814
-0.5 | 0.0398 | 0.00365 | -0.0191 | 10.9041
0 | 0.0815 | 0.00268 | -0.0164 | 30.4104
0.5 | 0.1406 | 0.00268 | -0.017 | 52.4627
1 | 0.1869 | 0.00341 | -0.015 | 54.8094
1.5 | 0.2275 | 0.0042 | -0.012 | 54.1667
2 | 0.2728 | 0.0048 | -0.0099 | 56.8333
2.5 | 0.3161 | 0.0054 | -0.0075 | 58.537
3 | 0.3614 | 0.00589 | -0.0053 | 61.3582
3.5 | 0.4057 | 0.00641 | -0.003 | 63.2917
4 | 0.4543 | 0.00676 | -0.0015 | 67.2041
4.5 | 0.5021 | 0.00703 | 0.0003 | 71.4225
5 | 0.5482 | 0.00726 | 0.0025 | 75.5096
5.5 | 0.5944 | 0.00758 | 0.0047 | 78.4169
6 | 0.6408 | 0.00793 | 0.0067 | 80.8071
6.5 | 0.6868 | 0.00831 | 0.0088 | 82.6474
7 | 0.7321 | 0.00873 | 0.0111 | 83.8603
7.5 | 0.7787 | 0.00912 | 0.0131 | 85.3838
8 | 0.8237 | 0.00961 | 0.0154 | 85.7128
8.5 | 0.8692 | 0.01012 | 0.0176 | 85.8893
9.5 | 0.9589 | 0.01119 | 0.0223 | 85.6926
10 | 1.0011 | 0.01188 | 0.0251 | 84.2677
10.5 | 1.0419 | 0.01272 | 0.0281 | 81.9104
11 | 1.0837 | 0.01344 | 0.0308 | 80.6324
11.5 | 1.1252 | 0.0142 | 0.0336 | 79.2394
12 | 1.1659 | 0.01502 | 0.0366 | 77.6232
12.5 | 1.2031 | 0.01605 | 0.0399 | 74.9595
13 | 1.2376 | 0.01726 | 0.0436 | 71.7034
13.5 | 1.2678 | 0.01873 | 0.0476 | 67.6882
14 | 1.2943 | 0.02048 | 0.0519 | 63.1982
14.5 | 1.3159 | 0.0225 | 0.0565 | 58.4844
15 | 1.3398 | 0.02437 | 0.0607 | 54.9774
15.5 | 1.3541 | 0.02692 | 0.0653 | 50.3009
16 | 1.3611 | 0.02993 | 0.0701 | 45.4761
16.5 | 1.377 | 0.03429 | 0.0707 | 40.1575
17 | 1.4001 | 0.03955 | 0.0682 | 35.4008
18.5 | 1.3112 | 0.06395 | 0.0698 | 20.5035
19 | 1.2423 | 0.08135 | 0.0601 | 15.2711
19.5 | 1.1806 | 0.10027 | 0.0481 | 11.7742
20 | 0.9845 | 0.14481 | 0.02 | 6.7986

## 87. Re 6M Mach 0.50 (1)
BIGFOIL.COM POLAR EXPORT
NACA67-113 a=0.5
NACA67-113 a=0.5 |  |  |  | Cl Max: | 1.13 | at alpha= | 20 | deg
JavaFoil+Calcfoil stall+Eppler ext transition |  |  |  | L/D Max: | 82.693 | at alpha= | 2 | deg
Re: | 6000000 |  |  | Cd Min: | 0.00287 | at alpha= | -1 | deg
Mach: | 0.5 |  |  | Cl=0 at alpha= | -0.65714 | deg
|  |  |  | @ Cl=0.1, Cd= | 0.0030494
|  |  |  | @ Cl=0.4, Cd= | 0.00485
|  |  |  | @ Cl=0.6, Cd= | 0.0082779
alpha (deg) | Cl | Cd | Cm | Cl/Cd
-20 | -1.059 | 0.15471 | 0.018 | -6.847
-19.5 | -1.029 | 0.14802 | 0.017 | -6.951
-19 | -1.002 | 0.14542 | 0.016 | -6.891
-18.5 | -0.975 | 0.14307 | 0.015 | -6.817
-18 | -0.952 | 0.1371 | 0.015 | -6.945
-17.5 | -0.923 | 0.13251 | 0.014 | -6.966
-17 | -0.894 | 0.12947 | 0.013 | -6.902
-16.5 | -0.867 | 0.12567 | 0.012 | -6.897
-16 | -0.84 | 0.12165 | 0.012 | -6.906
-15.5 | -0.814 | 0.11825 | 0.011 | -6.884
-15 | -0.787 | 0.11163 | 0.011 | -7.049
-14.5 | -0.758 | 0.10573 | 0.01 | -7.171
-14 | -0.731 | 0.09725 | 0.009 | -7.521
-13.5 | -0.704 | 0.09926 | 0.008 | -7.096
-13 | -0.677 | 0.09567 | 0.008 | -7.08
-12.5 | -0.65 | 0.09305 | 0.007 | -6.985
-12 | -0.623 | 0.08251 | 0.007 | -7.549
-11.5 | -0.596 | 0.0772 | 0.006 | -7.721
-11 | -0.57 | 0.0682 | 0.006 | -8.363
-10.5 | -0.546 | 0.06214 | 0.005 | -8.78
-10 | -0.513 | 0.07291 | 0.004 | -7.034
-9.5 | -0.486 | 0.06513 | 0.003 | -7.46
-9 | -0.459 | 0.05799 | 0.003 | -7.923
-8.5 | -0.434 | 0.05147 | 0.002 | -8.434
-8 | -0.404 | 0.05491 | 0.002 | -7.353
-7.5 | -0.376 | 0.05168 | 0.001 | -7.27
-7 | -0.583 | 0.01096 | 0.001 | -53.215
-6.5 | -0.661 | 0.01022 | 0 | -64.741
-6 | -0.651 | 0.0096 | -0.002 | -67.892
-5.5 | -0.616 | 0.00901 | -0.003 | -68.394
-5 | -0.568 | 0.00855 | -0.004 | -66.448
-4.5 | -0.513 | 0.00805 | -0.005 | -63.688
-4 | -0.452 | 0.00762 | -0.007 | -59.298
-3.5 | -0.388 | 0.00734 | -0.008 | -52.889
-3 | -0.322 | 0.00707 | -0.009 | -45.502
-2.5 | -0.254 | 0.00681 | -0.01 | -37.343
-2 | -0.186 | 0.00497 | -0.012 | -37.378
-1.5 | -0.117 | 0.0039 | -0.013 | -30.012
-1 | -0.048 | 0.00287 | -0.014 | -16.575
-0.5 | 0.022 | 0.00293 | -0.015 | 7.596
0 | 0.092 | 0.00303 | -0.017 | 30.345
0.5 | 0.162 | 0.0032 | -0.018 | 50.586
1 | 0.231 | 0.00385 | -0.019 | 60.078
1.5 | 0.3 | 0.00413 | -0.02 | 72.607
2 | 0.368 | 0.00445 | -0.022 | 82.693
2.5 | 0.436 | 0.0053 | -0.023 | 82.227
3 | 0.503 | 0.00645 | -0.024 | 77.864
3.5 | 0.568 | 0.00809 | -0.025 | 70.161
4 | 0.631 | 0.00846 | -0.026 | 74.571
4.5 | 0.692 | 0.00887 | -0.028 | 78.012
5 | 0.748 | 0.00936 | -0.029 | 79.947
5.5 | 0.798 | 0.01006 | -0.03 | 79.321
6 | 0.838 | 0.01062 | -0.031 | 78.965
6.5 | 0.863 | 0.01131 | -0.032 | 76.33
7 | 0.858 | 0.01212 | -0.034 | 70.812
7.5 | 0.752 | 0.01312 | -0.035 | 57.303
8 | 0.576 | 0.01438 | -0.036 | 40.072
8.5 | 0.503 | 0.05704 | -0.019 | 8.812
9 | 0.53 | 0.06005 | -0.02 | 8.823
9.5 | 0.559 | 0.06021 | -0.022 | 9.277
10 | 0.583 | 0.06799 | -0.02 | 8.577
10.5 | 0.61 | 0.07769 | -0.021 | 7.852
11 | 0.643 | 0.06738 | -0.026 | 9.544
11.5 | 0.667 | 0.07443 | -0.024 | 8.957
12 | 0.692 | 0.08115 | -0.024 | 8.53
12.5 | 0.719 | 0.09153 | -0.024 | 7.85
13 | 0.746 | 0.08533 | -0.026 | 8.746
13.5 | 0.773 | 0.09183 | -0.026 | 8.414
14 | 0.799 | 0.09906 | -0.027 | 8.066
14.5 | 0.826 | 0.10713 | -0.027 | 7.709
15 | 0.854 | 0.11239 | -0.029 | 7.601
15.5 | 0.88 | 0.11694 | -0.03 | 7.526
16 | 0.906 | 0.11974 | -0.03 | 7.569
16.5 | 0.933 | 0.12515 | -0.031 | 7.455
17 | 0.962 | 0.12679 | -0.033 | 7.591
17.5 | 0.993 | 0.13339 | -0.035 | 7.441
18 | 1.014 | 0.13565 | -0.034 | 7.475
18.5 | 1.04 | 0.13845 | -0.035 | 7.516
19 | 1.069 | 0.14695 | -0.037 | 7.275
19.5 | 1.1 | 0.14848 | -0.039 | 7.411
20 | 1.13 | 0.15216 | -0.041 | 7.426

## 88. Re 6M Mach 0.50 (2)
BIGFOIL.COM POLAR EXPORT
NACA67-113 a=0.5
NACA67-113 a=0.5 |  |  |  | Cl Max: | 0.92 | at alpha= | 9.5 | deg
XFOIL ncrit=9 |  |  |  | L/D Max: | 71.9885 | at alpha= | 7 | deg
Re: | 6000000 |  |  | Cd Min: | 0.13265 | at alpha= | 14.5 | deg
Mach: | 0.5 |  |  | Cl=0 at alpha= | -1.0975 | deg
|  |  |  | @ Cl=0.1, Cd= | 0.0027511
|  |  |  | @ Cl=0.4, Cd= | 0.0071873
|  |  |  | @ Cl=0.6, Cd= | 0.0087598
alpha (deg) | Cl | Cd | Cm | Cl/Cd
-13 | -0.4695 | 0.11118 | -0.0699 | -4.2229
-12.5 | -0.4824 | 0.09922 | -0.0767 | -4.8619
-11.5 | -0.5318 | 0.07328 | -0.0927 | -7.2571
-11 | -0.5525 | 0.05847 | -0.1047 | -9.4493
-10.5 | -0.5911 | 0.04736 | -0.1102 | -12.481
-10 | -0.6318 | 0.03946 | -0.1084 | -16.0112
-9.5 | -0.6705 | 0.03285 | -0.1021 | -20.411
-9 | -0.7028 | 0.02711 | -0.0927 | -25.924
-8.5 | -0.7311 | 0.02142 | -0.0812 | -34.1317
-8 | -0.7413 | 0.01464 | -0.0709 | -50.6352
-7.5 | -0.6982 | 0.01115 | -0.0655 | -62.6188
-7 | -0.6475 | 0.00977 | -0.0604 | -66.2743
-6.5 | -0.5924 | 0.00894 | -0.0563 | -66.264
-6 | -0.5363 | 0.00829 | -0.0527 | -64.6924
-5.5 | -0.4791 | 0.00782 | -0.0497 | -61.266
-5 | -0.4222 | 0.00739 | -0.0469 | -57.1313
-4.5 | -0.3657 | 0.00703 | -0.0444 | -52.0199
-4 | -0.3097 | 0.00672 | -0.0419 | -46.0863
-3.5 | -0.2552 | 0.00648 | -0.0393 | -39.3827
-3 | -0.2002 | 0.0063 | -0.037 | -31.7778
-2.5 | -0.1422 | 0.00602 | -0.0354 | -23.6213
-2 | -0.0886 | 0.00559 | -0.0332 | -15.8497
-1.5 | -0.038 | 0.00509 | -0.0305 | -7.4656
-1 | 0.0092 | 0.00451 | -0.0272 | 2.0399
-0.5 | 0.0514 | 0.00372 | -0.0231 | 13.8172
0 | 0.0926 | 0.00275 | -0.0185 | 33.6727
0.5 | 0.1604 | 0.00276 | -0.0193 | 58.1159
1 | 0.21 | 0.00342 | -0.0163 | 61.4035
1.5 | 0.2422 | 0.00434 | -0.0099 | 55.8065
2 | 0.2771 | 0.00504 | -0.004 | 54.9802
2.5 | 0.3012 | 0.00569 | 0.0043 | 52.935
3 | 0.3356 | 0.00637 | 0.0102 | 52.6845
3.5 | 0.3776 | 0.00698 | 0.0147 | 54.0974
4 | 0.4273 | 0.00744 | 0.0177 | 57.4328
4.5 | 0.4812 | 0.00782 | 0.0202 | 61.5345
5 | 0.5352 | 0.00823 | 0.0227 | 65.0304
5.5 | 0.59 | 0.00866 | 0.0253 | 68.1293
6 | 0.6431 | 0.00919 | 0.0284 | 69.9782
6.5 | 0.6964 | 0.00978 | 0.0318 | 71.2065
7 | 0.7494 | 0.01041 | 0.0354 | 71.9885
7.5 | 0.8003 | 0.01119 | 0.0397 | 71.5192
8 | 0.8481 | 0.01219 | 0.0448 | 69.5734
8.5 | 0.8902 | 0.01362 | 0.0509 | 65.3598
9 | 0.9168 | 0.01635 | 0.0587 | 56.0734
9.5 | 0.92 | 0.02139 | 0.0676 | 43.0108
10 | 0.8965 | 0.02735 | 0.077 | 32.7788
10.5 | 0.8614 | 0.03398 | 0.0847 | 25.3502
11 | 0.8182 | 0.0417 | 0.0895 | 19.6211
11.5 | 0.7728 | 0.05127 | 0.0895 | 15.0731
12 | 0.7353 | 0.06264 | 0.0842 | 11.7385
12.5 | 0.7087 | 0.07672 | 0.0741 | 9.2375
13 | 0.6888 | 0.092 | 0.0639 | 7.487
13.5 | 0.6662 | 0.10572 | 0.0553 | 6.3016
14 | 0.6495 | 0.11881 | 0.0474 | 5.4667
14.5 | 0.6326 | 0.13265 | 0.0392 | 4.7689

## 89. Re 7M Mach 0.00 (1)
BIGFOIL.COM POLAR EXPORT
NACA67-113 a=0.5
NACA67-113 a=0.5 |  |  |  | Cl Max: | 1.102 | at alpha= | 11.5 | deg
JavaFoil+Calcfoil stall+Eppler ext transition |  |  |  | L/D Max: | 95.156 | at alpha= | 7.5 | deg
Re: | 7000000 |  |  | Cd Min: | 0.00307 | at alpha= | -1 | deg
Mach: | 0 |  |  | Cl=0 at alpha= | -0.65833 | deg
|  |  |  | @ Cl=0.1, Cd= | 0.0034534
|  |  |  | @ Cl=0.4, Cd= | 0.0048198
|  |  |  | @ Cl=0.6, Cd= | 0.0074417
alpha (deg) | Cl | Cd | Cm | Cl/Cd
-17 | -0.716 | 0.11912 | 0.012 | -6.008
-16.5 | -0.737 | 0.11276 | 0.011 | -6.534
-16 | -0.756 | 0.10714 | 0.011 | -7.057
-15.5 | -0.776 | 0.10008 | 0.011 | -7.751
-15 | -0.794 | 0.09318 | 0.01 | -8.519
-14.5 | -0.807 | 0.08978 | 0.01 | -8.986
-14 | -0.826 | 0.07878 | 0.01 | -10.489
-13.5 | -0.854 | 0.06293 | 0.01 | -13.569
-13 | -0.982 | 0.01748 | 0.012 | -56.161
-12.5 | -0.989 | 0.01537 | 0.012 | -64.344
-12 | -0.99 | 0.01363 | 0.011 | -72.625
-11.5 | -0.982 | 0.01273 | 0.01 | -77.101
-11 | -0.969 | 0.01193 | 0.009 | -81.264
-10.5 | -0.951 | 0.01134 | 0.008 | -83.897
-10 | -0.929 | 0.01082 | 0.007 | -85.857
-9.5 | -0.903 | 0.01034 | 0.006 | -87.325
-9 | -0.872 | 0.00994 | 0.005 | -87.76
-8.5 | -0.838 | 0.00947 | 0.004 | -88.472
-8 | -0.8 | 0.00908 | 0.003 | -88.092
-7.5 | -0.758 | 0.00874 | 0.002 | -86.753
-7 | -0.714 | 0.00838 | 0.001 | -85.216
-6.5 | -0.666 | 0.00811 | 0 | -82.199
-6 | -0.616 | 0.00778 | -0.001 | -79.277
-5.5 | -0.564 | 0.00742 | -0.002 | -76.121
-5 | -0.51 | 0.00595 | -0.004 | -85.732
-4.5 | -0.455 | 0.00623 | -0.005 | -73.046
-4 | -0.398 | 0.00603 | -0.006 | -66.052
-3.5 | -0.34 | 0.00588 | -0.007 | -57.805
-3 | -0.281 | 0.00574 | -0.008 | -49.026
-2.5 | -0.222 | 0.00521 | -0.009 | -42.59
-2 | -0.162 | 0.00468 | -0.01 | -34.625
-1.5 | -0.102 | 0.00419 | -0.011 | -24.281
-1 | -0.041 | 0.00307 | -0.012 | -13.462
-0.5 | 0.019 | 0.00327 | -0.013 | 5.883
0 | 0.08 | 0.00346 | -0.014 | 23.09
0.5 | 0.141 | 0.00344 | -0.016 | 40.851
1 | 0.201 | 0.00356 | -0.017 | 56.392
1.5 | 0.261 | 0.00375 | -0.018 | 69.62
2 | 0.321 | 0.00405 | -0.019 | 79.094
2.5 | 0.38 | 0.00443 | -0.02 | 85.805
3 | 0.439 | 0.00558 | -0.021 | 78.725
3.5 | 0.497 | 0.00692 | -0.022 | 71.868
4 | 0.554 | 0.00724 | -0.023 | 76.534
4.5 | 0.611 | 0.00749 | -0.024 | 81.476
5 | 0.666 | 0.00778 | -0.025 | 85.551
5.5 | 0.719 | 0.00808 | -0.026 | 88.987
6 | 0.771 | 0.00853 | -0.027 | 90.408
6.5 | 0.82 | 0.00886 | -0.028 | 92.588
7 | 0.868 | 0.00924 | -0.029 | 93.96
7.5 | 0.912 | 0.00959 | -0.03 | 95.156
8 | 0.954 | 0.01006 | -0.031 | 94.838
8.5 | 0.991 | 0.01051 | -0.032 | 94.365
9 | 1.023 | 0.01093 | -0.033 | 93.569
9.5 | 1.049 | 0.01144 | -0.034 | 91.707
10 | 1.07 | 0.01194 | -0.035 | 89.606
10.5 | 1.086 | 0.01254 | -0.036 | 86.592
11 | 1.097 | 0.01314 | -0.037 | 83.458
11.5 | 1.102 | 0.01391 | -0.038 | 79.199
12 | 1.102 | 0.01465 | -0.039 | 75.232
12.5 | 1.097 | 0.01556 | -0.04 | 70.469
13 | 1.086 | 0.01663 | -0.041 | 65.328
13.5 | 1.068 | 0.01848 | -0.042 | 57.791
14 | 1.033 | 0.02363 | -0.042 | 43.698
14.5 | 1.01 | 0.02565 | -0.042 | 39.364
15 | 0.872 | 0.08061 | -0.032 | 10.821
15.5 | 0.832 | 0.10184 | -0.028 | 8.168
16 | 0.81 | 0.10697 | -0.029 | 7.573
16.5 | 0.785 | 0.1145 | -0.028 | 6.86

## 90. Re 7M Mach 0.00 (2)
BIGFOIL.COM POLAR EXPORT
NACA67-113 a=0.5
NACA67-113 a=0.5 |  |  |  | Cl Max: | 1.5986 | at alpha= | 20 | deg
XFOIL ncrit=9 |  |  |  | L/D Max: | 94.1219 | at alpha= | 9 | deg
Re: | 7000000 |  |  | Cd Min: | 0.03617 | at alpha= | 20 | deg
Mach: | 0 |  |  | Cl=0 at alpha= | -0.92347 | deg
|  |  |  | @ Cl=0.1, Cd= | 0.0027355
|  |  |  | @ Cl=0.4, Cd= | 0.0061465
|  |  |  | @ Cl=0.6, Cd= | 0.0071916
alpha (deg) | Cl | Cd | Cm | Cl/Cd
-20 | -1.5055 | 0.03461 | -0.0794 | -43.499
-19 | -1.4749 | 0.02864 | -0.0778 | -51.4979
-18.5 | -1.4764 | 0.02561 | -0.0734 | -57.6494
-18 | -1.4496 | 0.02447 | -0.0712 | -59.2399
-17.5 | -1.4276 | 0.02297 | -0.0684 | -62.1506
-17 | -1.4105 | 0.02122 | -0.0647 | -66.4703
-16.5 | -1.39 | 0.01965 | -0.0611 | -70.7379
-16 | -1.3666 | 0.01826 | -0.0576 | -74.8412
-15.5 | -1.3397 | 0.01704 | -0.0543 | -78.6209
-15 | -1.3072 | 0.01613 | -0.0517 | -81.0415
-14.5 | -1.2743 | 0.01524 | -0.0489 | -83.6155
-14 | -1.2386 | 0.0145 | -0.0466 | -85.4207
-13.5 | -1.2012 | 0.0138 | -0.0443 | -87.0435
-13 | -1.1638 | 0.01312 | -0.042 | -88.7043
-12.5 | -1.124 | 0.01251 | -0.04 | -89.8481
-12 | -1.0833 | 0.01195 | -0.038 | -90.6527
-11.5 | -1.0421 | 0.0114 | -0.0361 | -91.4123
-11 | -1 | 0.01091 | -0.0342 | -91.659
-10.5 | -0.9572 | 0.01047 | -0.0324 | -91.4231
-10 | -0.914 | 0.01003 | -0.0306 | -91.1266
-9.5 | -0.8723 | 0.00946 | -0.0284 | -92.2093
-9 | -0.8287 | 0.00905 | -0.0265 | -91.5691
-8.5 | -0.7813 | 0.00868 | -0.0254 | -90.0115
-8 | -0.7325 | 0.00834 | -0.0246 | -87.8297
-7.5 | -0.6828 | 0.00803 | -0.0239 | -85.0311
-7 | -0.6324 | 0.00774 | -0.0234 | -81.7054
-6.5 | -0.5822 | 0.00739 | -0.0227 | -78.7821
-6 | -0.5307 | 0.0071 | -0.0224 | -74.7465
-5.5 | -0.479 | 0.00681 | -0.022 | -70.3377
-5 | -0.4264 | 0.00657 | -0.0218 | -64.9011
-4.5 | -0.3735 | 0.00633 | -0.0217 | -59.0047
-4 | -0.3198 | 0.00614 | -0.0217 | -52.0847
-3.5 | -0.2662 | 0.00596 | -0.0217 | -44.6644
-3 | -0.2122 | 0.00576 | -0.0217 | -36.8403
-2.5 | -0.1596 | 0.00545 | -0.0215 | -29.2844
-2 | -0.108 | 0.00509 | -0.0211 | -21.2181
-1.5 | -0.0576 | 0.00469 | -0.0205 | -12.2814
-1 | -0.0075 | 0.00429 | -0.0198 | -1.7483
-0.5 | 0.0415 | 0.00379 | -0.0189 | 10.9499
0 | 0.082 | 0.00278 | -0.0165 | 29.4964
0.5 | 0.1346 | 0.00265 | -0.0162 | 50.7925
1 | 0.175 | 0.00358 | -0.0136 | 48.8827
1.5 | 0.2189 | 0.00427 | -0.0117 | 51.2646
2 | 0.2654 | 0.00475 | -0.0103 | 55.8737
2.5 | 0.3121 | 0.00526 | -0.0089 | 59.3346
3 | 0.3593 | 0.00572 | -0.0076 | 62.8147
3.5 | 0.4051 | 0.0062 | -0.0061 | 65.3387
4 | 0.4551 | 0.00648 | -0.0054 | 70.2315
4.5 | 0.5054 | 0.00674 | -0.0047 | 74.9852
5 | 0.556 | 0.00696 | -0.0041 | 79.8851
5.5 | 0.6054 | 0.00722 | -0.0033 | 83.8504
6 | 0.6525 | 0.00749 | -0.002 | 87.1162
6.5 | 0.6953 | 0.00778 | 0.0002 | 89.3702
7 | 0.7379 | 0.00815 | 0.0023 | 90.5399
7.5 | 0.7815 | 0.00848 | 0.0042 | 92.158
8 | 0.8245 | 0.00886 | 0.0061 | 93.0587
8.5 | 0.8676 | 0.00928 | 0.008 | 93.4914
9 | 0.9111 | 0.00968 | 0.0097 | 94.1219
10 | 0.9959 | 0.01059 | 0.0133 | 94.0415
10.5 | 1.0357 | 0.01121 | 0.0155 | 92.3907
11 | 1.077 | 0.01171 | 0.0173 | 91.9727
11.5 | 1.118 | 0.01223 | 0.0191 | 91.4146
12 | 1.1569 | 0.01282 | 0.0212 | 90.2418
12.5 | 1.1959 | 0.01345 | 0.0231 | 88.9145
13 | 1.2323 | 0.01416 | 0.0255 | 87.0268
13.5 | 1.2687 | 0.01494 | 0.0277 | 84.9197
14 | 1.3022 | 0.01577 | 0.0302 | 82.5745
14.5 | 1.3344 | 0.01678 | 0.0328 | 79.5232
15 | 1.363 | 0.01793 | 0.0358 | 76.0178
15.5 | 1.392 | 0.01904 | 0.0385 | 73.1092
16 | 1.4227 | 0.02004 | 0.0409 | 70.993
16.5 | 1.4507 | 0.02113 | 0.0435 | 68.6559
17 | 1.4762 | 0.02256 | 0.0461 | 65.4344
17.5 | 1.5259 | 0.02435 | 0.0429 | 62.6653
18.5 | 1.5599 | 0.02805 | 0.0494 | 55.6114
19 | 1.5745 | 0.03049 | 0.0519 | 51.6399
19.5 | 1.5901 | 0.03296 | 0.054 | 48.2433
20 | 1.5986 | 0.03617 | 0.056 | 44.1968

## 91. Re 7M Mach 0.10 (1)
BIGFOIL.COM POLAR EXPORT
NACA67-113 a=0.5
NACA67-113 a=0.5 |  |  |  | Cl Max: | 1.09 | at alpha= | 11.5 | deg
JavaFoil+Calcfoil stall+Eppler ext transition |  |  |  | L/D Max: | 94.889 | at alpha= | 7.5 | deg
Re: | 7000000 |  |  | Cd Min: | 0.00307 | at alpha= | -1 | deg
Mach: | 0.1 |  |  | Cl=0 at alpha= | -0.65833 | deg
|  |  |  | @ Cl=0.1, Cd= | 0.0034469
|  |  |  | @ Cl=0.4, Cd= | 0.0047978
|  |  |  | @ Cl=0.6, Cd= | 0.007452
alpha (deg) | Cl | Cd | Cm | Cl/Cd
-17 | -0.67 | 0.12135 | 0.011 | -5.519
-16.5 | -0.693 | 0.11626 | 0.011 | -5.964
-16 | -0.717 | 0.1094 | 0.011 | -6.555
-15.5 | -0.739 | 0.10329 | 0.01 | -7.157
-15 | -0.76 | 0.09657 | 0.01 | -7.874
-14.5 | -0.777 | 0.09293 | 0.009 | -8.365
-14 | -0.798 | 0.08331 | 0.009 | -9.576
-13.5 | -0.817 | 0.07372 | 0.009 | -11.088
-13 | -0.855 | 0.05312 | 0.01 | -16.106
-12.5 | -0.963 | 0.01715 | 0.012 | -56.142
-12 | -0.975 | 0.01401 | 0.011 | -69.597
-11.5 | -0.971 | 0.01298 | 0.01 | -74.773
-11 | -0.96 | 0.01232 | 0.009 | -77.924
-10.5 | -0.945 | 0.01149 | 0.008 | -82.289
-10 | -0.925 | 0.01095 | 0.007 | -84.49
-9.5 | -0.9 | 0.01044 | 0.006 | -86.277
-9 | -0.871 | 0.01002 | 0.005 | -86.951
-8.5 | -0.838 | 0.00955 | 0.004 | -87.736
-8 | -0.801 | 0.00917 | 0.003 | -87.346
-7.5 | -0.76 | 0.00879 | 0.002 | -86.481
-7 | -0.716 | 0.00847 | 0.001 | -84.504
-6.5 | -0.669 | 0.00814 | 0 | -82.127
-6 | -0.619 | 0.00781 | -0.001 | -79.262
-5.5 | -0.567 | 0.00746 | -0.002 | -76.015
-5 | -0.513 | 0.00596 | -0.004 | -85.955
-4.5 | -0.457 | 0.00576 | -0.005 | -79.378
-4 | -0.4 | 0.00605 | -0.006 | -66.153
-3.5 | -0.342 | 0.0059 | -0.007 | -57.958
-3 | -0.283 | 0.00575 | -0.008 | -49.175
-2.5 | -0.223 | 0.00522 | -0.009 | -42.739
-2 | -0.163 | 0.00468 | -0.01 | -34.762
-1.5 | -0.102 | 0.00423 | -0.011 | -24.127
-1 | -0.041 | 0.00307 | -0.012 | -13.511
-0.5 | 0.019 | 0.00332 | -0.013 | 5.832
0 | 0.08 | 0.00346 | -0.014 | 23.182
0.5 | 0.141 | 0.00342 | -0.016 | 41.338
1 | 0.202 | 0.00361 | -0.017 | 55.897
1.5 | 0.262 | 0.0038 | -0.018 | 68.96
2 | 0.322 | 0.00408 | -0.019 | 78.954
2.5 | 0.382 | 0.00445 | -0.02 | 85.814
3 | 0.441 | 0.00559 | -0.021 | 78.866
3.5 | 0.499 | 0.00693 | -0.022 | 72.088
4 | 0.557 | 0.00726 | -0.023 | 76.726
4.5 | 0.613 | 0.00751 | -0.024 | 81.637
5 | 0.669 | 0.0078 | -0.025 | 85.695
5.5 | 0.722 | 0.00813 | -0.026 | 88.844
6 | 0.774 | 0.00857 | -0.027 | 90.327
6.5 | 0.823 | 0.0089 | -0.028 | 92.518
7 | 0.871 | 0.00928 | -0.029 | 93.793
7.5 | 0.915 | 0.00964 | -0.031 | 94.889
8 | 0.956 | 0.01012 | -0.032 | 94.445
8.5 | 0.993 | 0.01058 | -0.033 | 93.84
9 | 1.023 | 0.01103 | -0.034 | 92.734
9.5 | 1.047 | 0.01153 | -0.035 | 90.837
10 | 1.067 | 0.01208 | -0.036 | 88.271
10.5 | 1.08 | 0.0127 | -0.037 | 85.063
11 | 1.088 | 0.01331 | -0.038 | 81.797
11.5 | 1.09 | 0.01413 | -0.038 | 77.151
12 | 1.087 | 0.01499 | -0.039 | 72.479
12.5 | 1.077 | 0.01596 | -0.04 | 67.51
13 | 1.064 | 0.01683 | -0.041 | 63.216
13.5 | 1.042 | 0.01863 | -0.042 | 55.918
14 | 0.886 | 0.06989 | -0.032 | 12.675
14.5 | 0.868 | 0.07182 | -0.033 | 12.088
15 | 0.826 | 0.09044 | -0.03 | 9.128
15.5 | 0.791 | 0.10533 | -0.027 | 7.512
16 | 0.766 | 0.11046 | -0.028 | 6.934
16.5 | 0.739 | 0.11718 | -0.028 | 6.303

## 92. Re 7M Mach 0.10 (2)
BIGFOIL.COM POLAR EXPORT
NACA67-113 a=0.5
NACA67-113 a=0.5 |  |  |  | Cl Max: | 1.58 | at alpha= | 20 | deg
XFOIL ncrit=9 |  |  |  | L/D Max: | 93.5714 | at alpha= | 9.5 | deg
Re: | 7000000 |  |  | Cd Min: | 0.0402 | at alpha= | -20 | deg
Mach: | 0.1 |  |  | Cl=0 at alpha= | -0.9277 | deg
|  |  |  | @ Cl=0.1, Cd= | 0.0027302
|  |  |  | @ Cl=0.4, Cd= | 0.0061569
|  |  |  | @ Cl=0.6, Cd= | 0.0072063
alpha (deg) | Cl | Cd | Cm | Cl/Cd
-20 | -1.4914 | 0.0402 | -0.0797 | -37.0995
-19.5 | -1.4734 | 0.03473 | -0.0838 | -42.4244
-18.5 | -1.4637 | 0.02776 | -0.0793 | -52.7269
-18 | -1.4402 | 0.02625 | -0.0769 | -54.8648
-17.5 | -1.4211 | 0.02446 | -0.0738 | -58.0989
-17 | -1.4076 | 0.0224 | -0.0697 | -62.8393
-16.5 | -1.3779 | 0.02134 | -0.0671 | -64.5689
-16 | -1.3627 | 0.01939 | -0.0626 | -70.2785
-15.5 | -1.3401 | 0.01784 | -0.0586 | -75.1177
-15 | -1.3097 | 0.01678 | -0.0555 | -78.0513
-14.5 | -1.2776 | 0.01577 | -0.0524 | -81.0146
-14 | -1.242 | 0.01496 | -0.0498 | -83.0214
-13.5 | -1.2052 | 0.0142 | -0.0473 | -84.8732
-13 | -1.1674 | 0.01346 | -0.0448 | -86.7311
-12.5 | -1.1279 | 0.01279 | -0.0425 | -88.1861
-12 | -1.087 | 0.01218 | -0.0403 | -89.2447
-11.5 | -1.0454 | 0.0116 | -0.0383 | -90.1207
-11 | -1.0033 | 0.01106 | -0.0362 | -90.7143
-10.5 | -0.9598 | 0.0106 | -0.0343 | -90.5472
-10 | -0.916 | 0.01014 | -0.0324 | -90.3353
-9.5 | -0.8733 | 0.00959 | -0.0303 | -91.0636
-9 | -0.8303 | 0.00911 | -0.0281 | -91.1416
-8.5 | -0.784 | 0.00875 | -0.0266 | -89.6
-8 | -0.7351 | 0.00839 | -0.0256 | -87.6162
-7.5 | -0.6852 | 0.00807 | -0.0248 | -84.9071
-7 | -0.6344 | 0.00779 | -0.0242 | -81.4377
-6.5 | -0.5841 | 0.00742 | -0.0235 | -78.7197
-6 | -0.5323 | 0.00714 | -0.023 | -74.5518
-5.5 | -0.4804 | 0.00684 | -0.0226 | -70.2339
-5 | -0.4277 | 0.00658 | -0.0223 | -65
-4.5 | -0.3746 | 0.00634 | -0.0221 | -59.0852
-4 | -0.3206 | 0.00615 | -0.0221 | -52.1301
-3.5 | -0.2668 | 0.00597 | -0.022 | -44.6901
-3 | -0.2125 | 0.00577 | -0.0221 | -36.8284
-2 | -0.1079 | 0.0051 | -0.0214 | -21.1569
-1.5 | -0.0573 | 0.0047 | -0.0207 | -12.1915
-1 | -0.0071 | 0.00429 | -0.02 | -1.655
-0.5 | 0.042 | 0.0038 | -0.0191 | 11.0526
0 | 0.0824 | 0.00277 | -0.0165 | 29.7473
0.5 | 0.1354 | 0.00265 | -0.0163 | 51.0943
1 | 0.1759 | 0.00358 | -0.0136 | 49.1341
1.5 | 0.2197 | 0.00427 | -0.0116 | 51.452
2 | 0.2662 | 0.00476 | -0.0102 | 55.9244
3 | 0.3601 | 0.00573 | -0.0074 | 62.8447
3.5 | 0.4059 | 0.00622 | -0.0058 | 65.2572
4 | 0.4559 | 0.0065 | -0.005 | 70.1385
4.5 | 0.5063 | 0.00676 | -0.0043 | 74.8964
5 | 0.557 | 0.00698 | -0.0036 | 79.7994
5.5 | 0.6064 | 0.00724 | -0.0027 | 83.7569
6 | 0.6515 | 0.0075 | -0.0008 | 86.8667
6.5 | 0.6945 | 0.00782 | 0.0014 | 88.8107
7 | 0.7377 | 0.0082 | 0.0036 | 89.9634
7.5 | 0.7821 | 0.00854 | 0.0054 | 91.5808
8 | 0.8254 | 0.00894 | 0.0074 | 92.3266
8.5 | 0.8689 | 0.00936 | 0.0093 | 92.8312
9 | 0.913 | 0.00977 | 0.011 | 93.4493
9.5 | 0.9563 | 0.01022 | 0.0128 | 93.5714
10 | 0.9981 | 0.01072 | 0.0149 | 93.1063
10.5 | 1.038 | 0.01136 | 0.0172 | 91.3732
11 | 1.08 | 0.01187 | 0.019 | 90.9857
11.5 | 1.1208 | 0.01242 | 0.021 | 90.2415
12 | 1.1605 | 0.01303 | 0.0232 | 89.0637
12.5 | 1.1991 | 0.01371 | 0.0254 | 87.4617
13 | 1.2358 | 0.01447 | 0.0278 | 85.4043
13.5 | 1.2714 | 0.01531 | 0.0303 | 83.0438
14 | 1.3033 | 0.01636 | 0.0333 | 79.6638
14.5 | 1.3338 | 0.01748 | 0.0363 | 76.3043
15 | 1.3665 | 0.01844 | 0.0389 | 74.1052
15.5 | 1.3957 | 0.01962 | 0.0418 | 71.1366
16 | 1.4247 | 0.02077 | 0.0445 | 68.5941
16.5 | 1.451 | 0.02204 | 0.0475 | 65.8348
17 | 1.4801 | 0.02355 | 0.0494 | 62.8493
17.5 | 1.5279 | 0.02567 | 0.0466 | 59.5208
18 | 1.5377 | 0.02763 | 0.0514 | 55.6533
18.5 | 1.5543 | 0.02995 | 0.054 | 51.8965
19 | 1.5649 | 0.03285 | 0.0567 | 47.6377
19.5 | 1.5777 | 0.03581 | 0.0587 | 44.0575
20 | 1.58 | 0.03984 | 0.0606 | 39.6586

## 93. Re 7M Mach 0.25 (1)
BIGFOIL.COM POLAR EXPORT
NACA67-113 a=0.5
NACA67-113 a=0.5 |  |  |  | Cl Max: | 1.033 | at alpha= | 10 | deg
JavaFoil+Calcfoil stall+Eppler ext transition |  |  |  | L/D Max: | 91.932 | at alpha= | 7.5 | deg
Re: | 7000000 |  |  | Cd Min: | 0.0031 | at alpha= | -1 | deg
Mach: | 0.25 |  |  | Cl=0 at alpha= | -0.65873 | deg
|  |  |  | @ Cl=0.1, Cd= | 0.0033521
|  |  |  | @ Cl=0.4, Cd= | 0.0051705
|  |  |  | @ Cl=0.6, Cd= | 0.11102
alpha (deg) | Cl | Cd | Cm | Cl/Cd
-15.5 | -0.422 | 0.11305 | 0.01 | -3.733
-15 | -0.48 | 0.10708 | 0.009 | -4.487
-14.5 | -0.534 | 0.10173 | 0.009 | -5.254
-14 | -0.585 | 0.09472 | 0.008 | -6.173
-13.5 | -0.629 | 0.09052 | 0.008 | -6.947
-13 | -0.67 | 0.08251 | 0.008 | -8.115
-12.5 | -0.696 | 0.07742 | 0.007 | -8.992
-12 | -0.719 | 0.0702 | 0.007 | -10.239
-11.5 | -0.733 | 0.06614 | 0.006 | -11.079
-11 | -0.762 | 0.05055 | 0.007 | -15.066
-10.5 | -0.889 | 0.01297 | 0.008 | -68.534
-10 | -0.888 | 0.01171 | 0.007 | -75.842
-9.5 | -0.876 | 0.01123 | 0.006 | -78.012
-9 | -0.858 | 0.0106 | 0.005 | -80.917
-8.5 | -0.833 | 0.01004 | 0.004 | -82.915
-8 | -0.802 | 0.00959 | 0.003 | -83.614
-7.5 | -0.765 | 0.0092 | 0.002 | -83.232
-7 | -0.724 | 0.00876 | 0.001 | -82.743
-6.5 | -0.679 | 0.00844 | 0 | -80.498
-6 | -0.631 | 0.00803 | -0.001 | -78.543
-5.5 | -0.579 | 0.00765 | -0.003 | -75.621
-5 | -0.524 | 0.00735 | -0.004 | -71.394
-4.5 | -0.468 | 0.00704 | -0.005 | -66.475
-4 | -0.41 | 0.00565 | -0.006 | -72.501
-3.5 | -0.35 | 0.00551 | -0.007 | -63.588
-3 | -0.29 | 0.0058 | -0.008 | -50.02
-2.5 | -0.229 | 0.0056 | -0.009 | -40.873
-2 | -0.167 | 0.0048 | -0.01 | -34.771
-1.5 | -0.105 | 0.00427 | -0.011 | -24.568
-1 | -0.043 | 0.0031 | -0.013 | -13.75
-0.5 | 0.02 | 0.00331 | -0.014 | 5.998
0 | 0.083 | 0.0033 | -0.015 | 25.04
0.5 | 0.145 | 0.00349 | -0.016 | 41.499
1 | 0.207 | 0.00366 | -0.017 | 56.734
1.5 | 0.269 | 0.00358 | -0.018 | 75.233
2 | 0.331 | 0.00414 | -0.019 | 79.805
2.5 | 0.392 | 0.00508 | -0.02 | 77.181
3 | 0.453 | 0.00577 | -0.022 | 78.475
3.5 | 0.512 | 0.00717 | -0.023 | 71.379
4 | 0.571 | 0.00743 | -0.024 | 76.812
4.5 | 0.629 | 0.00772 | -0.025 | 81.367
5 | 0.684 | 0.00803 | -0.026 | 85.252
5.5 | 0.738 | 0.0085 | -0.027 | 86.891
6 | 0.79 | 0.00886 | -0.028 | 89.154
6.5 | 0.839 | 0.00926 | -0.029 | 90.622
7 | 0.884 | 0.00965 | -0.03 | 91.614
7.5 | 0.926 | 0.01007 | -0.031 | 91.932
8 | 0.964 | 0.01062 | -0.032 | 90.742
8.5 | 0.994 | 0.01112 | -0.033 | 89.41
9 | 1.016 | 0.01163 | -0.034 | 87.343
9.5 | 1.029 | 0.01228 | -0.036 | 83.785
10 | 1.033 | 0.01291 | -0.037 | 80.012
10.5 | 1.029 | 0.01368 | -0.038 | 75.198
11 | 1.014 | 0.01454 | -0.038 | 69.766
11.5 | 0.989 | 0.01577 | -0.039 | 62.739
12 | 0.946 | 0.01865 | -0.04 | 50.741
12.5 | 0.767 | 0.07628 | -0.026 | 10.059
13 | 0.722 | 0.08581 | -0.024 | 8.413
13.5 | 0.676 | 0.09097 | -0.024 | 7.432
14 | 0.624 | 0.09736 | -0.024 | 6.411
14.5 | 0.567 | 0.10623 | -0.024 | 5.337
15 | 0.506 | 0.11102 | -0.024 | 4.561

## 94. Re 7M Mach 0.25 (2)
BIGFOIL.COM POLAR EXPORT
NACA67-113 a=0.5
NACA67-113 a=0.5 |  |  |  | Cl Max: | 1.443 | at alpha= | 17.5 | deg
XFOIL ncrit=9 |  |  |  | L/D Max: | 89.6599 | at alpha= | 9 | deg
Re: | 7000000 |  |  | Cd Min: | 0.1964 | at alpha= | -19.5 | deg
Mach: | 0.25 |  |  | Cl=0 at alpha= | -0.95445 | deg
|  |  |  | @ Cl=0.1, Cd= | 0.0027004
|  |  |  | @ Cl=0.4, Cd= | 0.0062156
|  |  |  | @ Cl=0.6, Cd= | 0.0073301
alpha (deg) | Cl | Cd | Cm | Cl/Cd
-19.5 | -0.6246 | 0.1964 | -0.0122 | -3.1802
-19 | -0.7318 | 0.15729 | -0.03 | -4.6526
-18.5 | -0.779 | 0.13755 | -0.0418 | -5.6634
-18 | -1.0077 | 0.0876 | -0.0737 | -11.5034
-17.5 | -1.1062 | 0.06068 | -0.0928 | -18.2301
-17 | -1.1932 | 0.04438 | -0.1 | -26.886
-16.5 | -1.178 | 0.0409 | -0.099 | -28.802
-16 | -1.2149 | 0.03395 | -0.0957 | -35.785
-15.5 | -1.2404 | 0.02873 | -0.09 | -43.1744
-15 | -1.2438 | 0.02526 | -0.0842 | -49.2399
-14.5 | -1.2549 | 0.02137 | -0.0766 | -58.7225
-14 | -1.2382 | 0.01915 | -0.0709 | -64.658
-13.5 | -1.2091 | 0.01763 | -0.0664 | -68.582
-13 | -1.1774 | 0.01627 | -0.062 | -72.3663
-12.5 | -1.1421 | 0.01503 | -0.0579 | -75.988
-12 | -1.1028 | 0.014 | -0.0543 | -78.7714
-11.5 | -1.0617 | 0.0131 | -0.051 | -81.0458
-11 | -1.0196 | 0.01221 | -0.0478 | -83.5053
-10.5 | -0.9743 | 0.01155 | -0.0451 | -84.355
-10 | -0.9286 | 0.01089 | -0.0425 | -85.2709
-9.5 | -0.8825 | 0.01025 | -0.04 | -86.0976
-9 | -0.8363 | 0.00965 | -0.0375 | -86.6632
-8.5 | -0.7904 | 0.00909 | -0.035 | -86.9527
-8 | -0.7437 | 0.00865 | -0.0326 | -85.9769
-7.5 | -0.6964 | 0.00831 | -0.0304 | -83.8026
-7 | -0.6452 | 0.00797 | -0.029 | -80.9536
-6.5 | -0.5932 | 0.00762 | -0.0278 | -77.8478
-6 | -0.5407 | 0.00727 | -0.0268 | -74.3741
-5.5 | -0.4876 | 0.00696 | -0.026 | -70.0575
-5 | -0.4341 | 0.00667 | -0.0253 | -65.0825
-4.5 | -0.3796 | 0.00643 | -0.0248 | -59.0358
-4 | -0.3243 | 0.00623 | -0.0245 | -52.0546
-3.5 | -0.2694 | 0.00603 | -0.0242 | -44.6766
-3 | -0.2136 | 0.00583 | -0.0241 | -36.6381
-2.5 | -0.1589 | 0.00555 | -0.0238 | -28.6306
-2 | -0.1065 | 0.00517 | -0.0231 | -20.5996
-1.5 | -0.055 | 0.00476 | -0.0222 | -11.5546
-1 | -0.0045 | 0.00433 | -0.0212 | -1.0393
-0.5 | 0.0449 | 0.00381 | -0.02 | 11.7848
0 | 0.0844 | 0.00272 | -0.017 | 31.0294
0.5 | 0.1401 | 0.00265 | -0.0169 | 52.8679
1 | 0.1809 | 0.00357 | -0.0139 | 50.6723
1.5 | 0.2236 | 0.0043 | -0.0113 | 52
2 | 0.2698 | 0.00482 | -0.0094 | 55.9751
2.5 | 0.3157 | 0.00536 | -0.0074 | 58.8993
3 | 0.3631 | 0.00582 | -0.0057 | 62.3883
3.5 | 0.4088 | 0.00631 | -0.0037 | 64.7861
4 | 0.459 | 0.0066 | -0.0024 | 69.5455
4.5 | 0.5094 | 0.00686 | -0.0012 | 74.2566
5 | 0.5555 | 0.00707 | 0.001 | 78.5714
5.5 | 0.6017 | 0.00734 | 0.0032 | 81.9755
6 | 0.6477 | 0.00768 | 0.0054 | 84.3359
6.5 | 0.6935 | 0.00807 | 0.0076 | 85.9356
7 | 0.7397 | 0.00848 | 0.0097 | 87.2288
7.5 | 0.7855 | 0.0089 | 0.0119 | 88.2584
8 | 0.8309 | 0.00935 | 0.0142 | 88.8663
8.5 | 0.8769 | 0.00979 | 0.0163 | 89.571
9 | 0.9226 | 0.01029 | 0.0185 | 89.6599
9.5 | 0.9669 | 0.01087 | 0.021 | 88.9512
10 | 1.0082 | 0.01161 | 0.0239 | 86.8389
10.5 | 1.0518 | 0.01221 | 0.0265 | 86.1425
11 | 1.0949 | 0.01292 | 0.0291 | 84.7446
11.5 | 1.136 | 0.01365 | 0.0321 | 83.2234
12 | 1.1778 | 0.01441 | 0.0349 | 81.7349
12.5 | 1.2148 | 0.01543 | 0.0383 | 78.7297
13 | 1.2484 | 0.0167 | 0.0422 | 74.7545
13.5 | 1.2772 | 0.01829 | 0.0465 | 69.8305
14 | 1.3132 | 0.01937 | 0.0498 | 67.7956
14.5 | 1.3381 | 0.02116 | 0.0543 | 63.2372
15 | 1.364 | 0.02294 | 0.0584 | 59.4595
15.5 | 1.3825 | 0.02516 | 0.0629 | 54.9483
16 | 1.3952 | 0.02783 | 0.0675 | 50.133
16.5 | 1.4016 | 0.03095 | 0.0721 | 45.2859
17 | 1.4337 | 0.03513 | 0.0702 | 40.8113
17.5 | 1.443 | 0.04174 | 0.0678 | 34.5712
18 | 1.3983 | 0.04804 | 0.0744 | 29.107
18.5 | 1.3796 | 0.05589 | 0.0734 | 24.6842
19 | 1.3285 | 0.06893 | 0.0681 | 19.2732
19.5 | 1.2914 | 0.08193 | 0.0609 | 15.7622
20 | 1.2244 | 0.10118 | 0.0486 | 12.1012

## 95. Re 7M Mach 0.50 (1)
BIGFOIL.COM POLAR EXPORT
NACA67-113 a=0.5
NACA67-113 a=0.5 |  |  |  | Cl Max: | 1.132 | at alpha= | 20 | deg
JavaFoil+Calcfoil stall+Eppler ext transition |  |  |  | L/D Max: | 82.261 | at alpha= | 5 | deg
Re: | 7000000 |  |  | Cd Min: | 0.00289 | at alpha= | -1 | deg
Mach: | 0.5 |  |  | Cl=0 at alpha= | -0.65714 | deg
|  |  |  | @ Cl=0.1, Cd= | 0.0032343
|  |  |  | @ Cl=0.4, Cd= | 0.0053359
|  |  |  | @ Cl=0.6, Cd= | 0.00807
alpha (deg) | Cl | Cd | Cm | Cl/Cd
-20 | -1.061 | 0.14886 | 0.018 | -7.13
-19.5 | -1.03 | 0.14625 | 0.017 | -7.046
-19 | -1.002 | 0.14201 | 0.016 | -7.057
-18.5 | -0.975 | 0.13965 | 0.015 | -6.985
-18 | -0.953 | 0.1352 | 0.016 | -7.051
-17.5 | -0.924 | 0.12988 | 0.014 | -7.116
-17 | -0.894 | 0.12717 | 0.013 | -7.031
-16.5 | -0.867 | 0.12276 | 0.012 | -7.061
-16 | -0.84 | 0.11873 | 0.012 | -7.077
-15.5 | -0.814 | 0.11726 | 0.011 | -6.945
-15 | -0.787 | 0.10945 | 0.011 | -7.192
-14.5 | -0.759 | 0.10245 | 0.01 | -7.407
-14 | -0.732 | 0.09557 | 0.009 | -7.662
-13.5 | -0.705 | 0.09037 | 0.009 | -7.805
-13 | -0.679 | 0.08334 | 0.008 | -8.142
-12.5 | -0.65 | 0.09179 | 0.007 | -7.082
-12 | -0.623 | 0.08226 | 0.007 | -7.575
-11.5 | -0.596 | 0.07577 | 0.006 | -7.87
-11 | -0.573 | 0.06623 | 0.006 | -8.651
-10.5 | -0.563 | 0.04996 | 0.007 | -11.271
-10 | -0.513 | 0.07337 | 0.004 | -6.991
-9.5 | -0.486 | 0.06449 | 0.003 | -7.537
-9 | -0.46 | 0.05701 | 0.003 | -8.065
-8.5 | -0.437 | 0.04946 | 0.003 | -8.829
-8 | -0.404 | 0.0545 | 0.002 | -7.411
-7.5 | -0.376 | 0.0509 | 0.001 | -7.382
-7 | -0.584 | 0.01069 | 0.001 | -54.612
-6.5 | -0.662 | 0.00994 | 0 | -66.597
-6 | -0.652 | 0.00933 | -0.002 | -69.893
-5.5 | -0.617 | 0.00878 | -0.003 | -70.227
-5 | -0.569 | 0.00833 | -0.004 | -68.27
-4.5 | -0.513 | 0.00782 | -0.005 | -65.597
-4 | -0.452 | 0.00741 | -0.007 | -61.024
-3.5 | -0.388 | 0.00717 | -0.008 | -54.179
-3 | -0.322 | 0.0069 | -0.009 | -46.654
-2.5 | -0.254 | 0.00667 | -0.01 | -38.145
-2 | -0.186 | 0.00539 | -0.012 | -34.509
-1.5 | -0.117 | 0.00396 | -0.013 | -29.488
-1 | -0.048 | 0.00289 | -0.014 | -16.472
-0.5 | 0.022 | 0.00316 | -0.015 | 7.04
0 | 0.092 | 0.00324 | -0.017 | 28.425
0.5 | 0.162 | 0.00319 | -0.018 | 50.718
1 | 0.231 | 0.00394 | -0.019 | 58.746
1.5 | 0.3 | 0.0042 | -0.02 | 71.321
2 | 0.368 | 0.00495 | -0.022 | 74.347
2.5 | 0.436 | 0.00577 | -0.023 | 75.527
3 | 0.502 | 0.00749 | -0.024 | 67.099
3.5 | 0.568 | 0.00789 | -0.025 | 72.008
4 | 0.632 | 0.00825 | -0.026 | 76.562
4.5 | 0.692 | 0.00864 | -0.028 | 80.111
5 | 0.748 | 0.0091 | -0.029 | 82.261
5.5 | 0.798 | 0.0098 | -0.03 | 81.439
6 | 0.839 | 0.01033 | -0.031 | 81.205
6.5 | 0.864 | 0.01099 | -0.032 | 78.621
7 | 0.858 | 0.01178 | -0.034 | 72.884
7.5 | 0.752 | 0.01281 | -0.035 | 58.731
8 | 0.577 | 0.01394 | -0.036 | 41.423
8.5 | 0.503 | 0.05648 | -0.019 | 8.903
9 | 0.53 | 0.05942 | -0.02 | 8.924
9.5 | 0.56 | 0.05883 | -0.023 | 9.519
10 | 0.584 | 0.06787 | -0.021 | 8.599
10.5 | 0.61 | 0.07396 | -0.021 | 8.249
11 | 0.664 | 0.05461 | -0.032 | 12.154
11.5 | 0.668 | 0.07298 | -0.025 | 9.157
12 | 0.693 | 0.08079 | -0.025 | 8.579
12.5 | 0.719 | 0.09151 | -0.025 | 7.855
13 | 0.748 | 0.08374 | -0.027 | 8.93
13.5 | 0.774 | 0.0906 | -0.027 | 8.543
14 | 0.8 | 0.09779 | -0.027 | 8.182
14.5 | 0.827 | 0.10571 | -0.028 | 7.824
15 | 0.855 | 0.1116 | -0.03 | 7.661
15.5 | 0.88 | 0.11413 | -0.03 | 7.713
16 | 0.907 | 0.11922 | -0.03 | 7.604
16.5 | 0.934 | 0.12376 | -0.031 | 7.544
17 | 0.965 | 0.12386 | -0.034 | 7.793
17.5 | 0.994 | 0.13013 | -0.036 | 7.641
18 | 1.014 | 0.13445 | -0.034 | 7.544
18.5 | 1.041 | 0.13738 | -0.035 | 7.576
19 | 1.071 | 0.14542 | -0.037 | 7.362
19.5 | 1.104 | 0.143 | -0.04 | 7.723
20 | 1.132 | 0.14864 | -0.042 | 7.617

## 96. Re 7M Mach 0.50 (2)
BIGFOIL.COM POLAR EXPORT
NACA67-113 a=0.5
NACA67-113 a=0.5 |  |  |  | Cl Max: | 0.9347 | at alpha= | 9.5 | deg
XFOIL ncrit=9 |  |  |  | L/D Max: | 74.9109 | at alpha= | 7 | deg
Re: | 7000000 |  |  | Cd Min: | 0.23449 | at alpha= | -20 | deg
Mach: | 0.5 |  |  | Cl=0 at alpha= | -1.1242 | deg
|  |  |  | @ Cl=0.1, Cd= | 0.0026436
|  |  |  | @ Cl=0.4, Cd= | 0.0069808
|  |  |  | @ Cl=0.6, Cd= | 0.0084427
alpha (deg) | Cl | Cd | Cm | Cl/Cd
-20 | -0.6517 | 0.23449 | -0.0012 | -2.7792
-19.5 | -0.6318 | 0.22728 | -0.0058 | -2.7798
-19 | -0.6123 | 0.21969 | -0.0104 | -2.7871
-18.5 | -0.5943 | 0.21127 | -0.0151 | -2.813
-18 | -0.579 | 0.20215 | -0.0198 | -2.8642
-17.5 | -0.5631 | 0.19333 | -0.0247 | -2.9126
-17 | -0.5431 | 0.18627 | -0.0291 | -2.9157
-16.5 | -0.527 | 0.17777 | -0.0338 | -2.9645
-16 | -0.5124 | 0.16891 | -0.0386 | -3.0336
-15.5 | -0.5021 | 0.15904 | -0.0437 | -3.1571
-15 | -0.4898 | 0.1502 | -0.0485 | -3.261
-14.5 | -0.4852 | 0.13964 | -0.0542 | -3.4746
-14 | -0.4754 | 0.13075 | -0.0592 | -3.6359
-13.5 | -0.4724 | 0.12066 | -0.0647 | -3.9151
-12.5 | -0.4926 | 0.09732 | -0.078 | -5.0617
-12 | -0.5159 | 0.08445 | -0.0858 | -6.1089
-11.5 | -0.538 | 0.07202 | -0.0938 | -7.4701
-11 | -0.5617 | 0.05678 | -0.1063 | -9.8926
-10.5 | -0.5985 | 0.04662 | -0.1105 | -12.8378
-10 | -0.6392 | 0.03883 | -0.1083 | -16.4615
-9.5 | -0.6848 | 0.0319 | -0.1013 | -21.4671
-9 | -0.7222 | 0.02584 | -0.0911 | -27.9489
-8.5 | -0.748 | 0.0203 | -0.0795 | -36.8473
-8 | -0.7513 | 0.01388 | -0.0698 | -54.1282
-7.5 | -0.707 | 0.01069 | -0.0642 | -66.1366
-7 | -0.6554 | 0.00938 | -0.0592 | -69.8721
-6.5 | -0.5992 | 0.00863 | -0.0552 | -69.4322
-6 | -0.5425 | 0.00805 | -0.0517 | -67.3913
-5.5 | -0.4854 | 0.00757 | -0.0486 | -64.1215
-5 | -0.4285 | 0.00718 | -0.0458 | -59.6797
-4.5 | -0.3727 | 0.00681 | -0.043 | -54.7283
-4 | -0.3172 | 0.00652 | -0.0404 | -48.6503
-3.5 | -0.2624 | 0.00632 | -0.0378 | -41.519
-3 | -0.2048 | 0.0061 | -0.036 | -33.5738
-2.5 | -0.1459 | 0.00583 | -0.0347 | -25.0257
-2 | -0.0902 | 0.00547 | -0.0328 | -16.4899
-1.5 | -0.0375 | 0.00503 | -0.0306 | -7.4553
-1 | 0.0124 | 0.00452 | -0.0278 | 2.7434
-0.5 | 0.0596 | 0.00386 | -0.0246 | 15.4404
0 | 0.094 | 0.00264 | -0.0189 | 35.6061
0.5 | 0.1599 | 0.00268 | -0.0192 | 59.6642
1 | 0.2006 | 0.00358 | -0.0145 | 56.0335
1.5 | 0.2347 | 0.00443 | -0.0085 | 52.9797
2 | 0.2733 | 0.00504 | -0.0034 | 54.2262
2.5 | 0.3004 | 0.00563 | 0.0043 | 53.357
3 | 0.3384 | 0.00624 | 0.0096 | 54.2308
3.5 | 0.3817 | 0.00684 | 0.0139 | 55.8041
4 | 0.4337 | 0.00724 | 0.0166 | 59.9033
4.5 | 0.4881 | 0.00759 | 0.0189 | 64.3083
5 | 0.5419 | 0.00799 | 0.0216 | 67.8223
5.5 | 0.5966 | 0.00841 | 0.0242 | 70.9394
6 | 0.6496 | 0.00892 | 0.0274 | 72.8251
6.5 | 0.7036 | 0.00947 | 0.0307 | 74.2978
7 | 0.7566 | 0.0101 | 0.0344 | 74.9109
7.5 | 0.8084 | 0.01088 | 0.0386 | 74.3015
8 | 0.858 | 0.01178 | 0.0435 | 72.8353
8.5 | 0.9012 | 0.01312 | 0.0496 | 68.689
9 | 0.9282 | 0.01568 | 0.0576 | 59.1964
9.5 | 0.9347 | 0.02045 | 0.0664 | 45.7066
10 | 0.9124 | 0.02635 | 0.076 | 34.6262
10.5 | 0.8672 | 0.0335 | 0.0846 | 25.8866
11.5 | 0.7788 | 0.0505 | 0.09 | 15.4218
12 | 0.7433 | 0.0615 | 0.0851 | 12.0862
12.5 | 0.7163 | 0.07507 | 0.0755 | 9.5418
13 | 0.6975 | 0.0903 | 0.0652 | 7.7243
13.5 | 0.6771 | 0.10377 | 0.0567 | 6.525
14 | 0.6639 | 0.11612 | 0.0491 | 5.7174
14.5 | 0.6469 | 0.12968 | 0.0409 | 4.9884

## 97. Re 8M Mach 0.00 (1)
BIGFOIL.COM POLAR EXPORT
NACA67-113 a=0.5
NACA67-113 a=0.5 |  |  |  | Cl Max: | 1.103 | at alpha= | 11.5 | deg
JavaFoil+Calcfoil stall+Eppler ext transition |  |  |  | L/D Max: | 97.391 | at alpha= | 7.5 | deg
Re: | 8000000 |  |  | Cd Min: | 0.0034 | at alpha= | -0.5 | deg
Mach: | 0 |  |  | Cl=0 at alpha= | -0.65833 | deg
|  |  |  | @ Cl=0.1, Cd= | 0.0035269
|  |  |  | @ Cl=0.4, Cd= | 0.0050025
|  |  |  | @ Cl=0.6, Cd= | 0.0072889
alpha (deg) | Cl | Cd | Cm | Cl/Cd
-17 | -0.717 | 0.11752 | 0.012 | -6.1
-16.5 | -0.738 | 0.111 | 0.011 | -6.647
-16 | -0.758 | 0.10534 | 0.011 | -7.191
-15.5 | -0.777 | 0.09908 | 0.011 | -7.84
-15 | -0.796 | 0.09072 | 0.011 | -8.779
-14.5 | -0.809 | 0.08744 | 0.01 | -9.255
-14 | -0.839 | 0.06985 | 0.011 | -12.012
-13.5 | -0.877 | 0.05027 | 0.011 | -17.439
-13 | -0.987 | 0.01636 | 0.013 | -60.313
-12.5 | -0.99 | 0.01498 | 0.012 | -66.091
-12 | -0.992 | 0.01311 | 0.011 | -75.641
-11.5 | -0.983 | 0.01231 | 0.01 | -79.858
-11 | -0.97 | 0.01161 | 0.009 | -83.524
-10.5 | -0.952 | 0.01105 | 0.008 | -86.115
-10 | -0.93 | 0.01056 | 0.007 | -88.017
-9.5 | -0.903 | 0.01009 | 0.006 | -89.518
-9 | -0.873 | 0.00972 | 0.005 | -89.771
-8.5 | -0.838 | 0.00927 | 0.004 | -90.378
-8 | -0.8 | 0.00888 | 0.003 | -90.09
-7.5 | -0.759 | 0.00855 | 0.002 | -88.752
-7 | -0.714 | 0.00822 | 0.001 | -86.86
-6.5 | -0.667 | 0.00791 | 0 | -84.316
-6 | -0.617 | 0.00759 | -0.001 | -81.22
-5.5 | -0.565 | 0.00604 | -0.002 | -93.576
-5 | -0.511 | 0.00581 | -0.004 | -87.918
-4.5 | -0.455 | 0.00607 | -0.005 | -75.028
-4 | -0.398 | 0.00591 | -0.006 | -67.38
-3.5 | -0.34 | 0.00577 | -0.007 | -58.976
-3 | -0.281 | 0.00602 | -0.008 | -46.771
-2.5 | -0.222 | 0.00579 | -0.009 | -38.316
-2 | -0.162 | 0.00481 | -0.01 | -33.677
-1.5 | -0.102 | 0.00438 | -0.011 | -23.212
-1 | -0.041 | 0.00451 | -0.012 | -9.144
-0.5 | 0.019 | 0.0034 | -0.013 | 5.662
0 | 0.08 | 0.00354 | -0.014 | 22.586
0.5 | 0.141 | 0.0035 | -0.016 | 40.157
1 | 0.201 | 0.00364 | -0.017 | 55.129
1.5 | 0.261 | 0.00415 | -0.018 | 62.811
2 | 0.321 | 0.00414 | -0.019 | 77.402
2.5 | 0.38 | 0.00465 | -0.02 | 81.656
3 | 0.439 | 0.00569 | -0.021 | 77.2
3.5 | 0.497 | 0.00679 | -0.022 | 73.254
4 | 0.555 | 0.00708 | -0.023 | 78.363
4.5 | 0.611 | 0.00734 | -0.024 | 83.247
5 | 0.666 | 0.00759 | -0.025 | 87.697
5.5 | 0.72 | 0.00789 | -0.026 | 91.147
6 | 0.771 | 0.00833 | -0.027 | 92.565
6.5 | 0.821 | 0.00866 | -0.028 | 94.809
7 | 0.868 | 0.00902 | -0.029 | 96.207
7.5 | 0.913 | 0.00937 | -0.03 | 97.391
8 | 0.955 | 0.00983 | -0.031 | 97.098
8.5 | 0.992 | 0.01027 | -0.032 | 96.559
9 | 1.023 | 0.01066 | -0.033 | 95.937
9.5 | 1.049 | 0.01113 | -0.034 | 94.326
10 | 1.071 | 0.01167 | -0.035 | 91.746
10.5 | 1.086 | 0.01223 | -0.036 | 88.811
11 | 1.097 | 0.01284 | -0.037 | 85.459
11.5 | 1.103 | 0.01355 | -0.038 | 81.38
12 | 1.102 | 0.01433 | -0.039 | 76.949
12.5 | 1.098 | 0.01514 | -0.04 | 72.474
13 | 1.087 | 0.01633 | -0.041 | 66.531
13.5 | 1.071 | 0.0177 | -0.042 | 60.519
14 | 1.041 | 0.02137 | -0.042 | 48.692
14.5 | 1.02 | 0.02281 | -0.043 | 44.72
15 | 0.888 | 0.06975 | -0.035 | 12.733
15.5 | 0.834 | 0.0997 | -0.029 | 8.364
16 | 0.812 | 0.1045 | -0.029 | 7.77
16.5 | 0.787 | 0.11212 | -0.029 | 7.02

## 98. Re 8M Mach 0.00 (2)
BIGFOIL.COM POLAR EXPORT
NACA67-113 a=0.5
NACA67-113 a=0.5 |  |  |  | Cl Max: | 1.6159 | at alpha= | 20 | deg
XFOIL ncrit=9 |  |  |  | L/D Max: | 97.4341 | at alpha= | 9.5 | deg
Re: | 8000000 |  |  | Cd Min: | 0.03473 | at alpha= | 20 | deg
Mach: | 0 |  |  | Cl=0 at alpha= | -0.93876 | deg
|  |  |  | @ Cl=0.1, Cd= | 0.0031035
|  |  |  | @ Cl=0.4, Cd= | 0.0060169
|  |  |  | @ Cl=0.6, Cd= | 0.0070046
alpha (deg) | Cl | Cd | Cm | Cl/Cd
-20 | -1.5421 | 0.03168 | -0.0775 | -48.6774
-19.5 | -1.5179 | 0.02879 | -0.0783 | -52.7232
-19 | -1.5056 | 0.02672 | -0.0751 | -56.3473
-18.5 | -1.5001 | 0.02415 | -0.071 | -62.1159
-18 | -1.4724 | 0.02304 | -0.0688 | -63.9062
-17.5 | -1.4492 | 0.02169 | -0.0659 | -66.8142
-17 | -1.4288 | 0.02012 | -0.0624 | -71.0139
-16.5 | -1.3951 | 0.01943 | -0.0604 | -71.8013
-16 | -1.3737 | 0.01789 | -0.0566 | -76.7859
-15.5 | -1.3485 | 0.01659 | -0.053 | -81.2839
-15 | -1.3164 | 0.01566 | -0.0503 | -84.0613
-14.5 | -1.2833 | 0.01478 | -0.0476 | -86.8268
-14 | -1.2479 | 0.014 | -0.0451 | -89.1357
-13.5 | -1.2105 | 0.01332 | -0.0428 | -90.8784
-13 | -1.1722 | 0.01267 | -0.0406 | -92.5178
-12.5 | -1.1323 | 0.01207 | -0.0386 | -93.8111
-12 | -1.0914 | 0.01154 | -0.0366 | -94.5754
-11.5 | -1.0501 | 0.01102 | -0.0346 | -95.2904
-11 | -1.0077 | 0.01054 | -0.0328 | -95.6072
-10.5 | -0.9647 | 0.01011 | -0.031 | -95.4204
-10 | -0.9217 | 0.0097 | -0.0291 | -95.0206
-9.5 | -0.8786 | 0.00932 | -0.0271 | -94.2704
-9 | -0.8341 | 0.00886 | -0.0255 | -94.1422
-8.5 | -0.7861 | 0.00849 | -0.0245 | -92.5913
-8 | -0.7373 | 0.00814 | -0.0237 | -90.5774
-7.5 | -0.6871 | 0.00783 | -0.0231 | -87.7522
-7 | -0.636 | 0.00754 | -0.0226 | -84.3501
-6.5 | -0.5854 | 0.00721 | -0.0221 | -81.1928
-6 | -0.5336 | 0.00694 | -0.0218 | -76.8876
-5.5 | -0.4817 | 0.00665 | -0.0214 | -72.4361
-5 | -0.4292 | 0.0064 | -0.0212 | -67.0625
-4.5 | -0.3762 | 0.00618 | -0.0211 | -60.8738
-4 | -0.3223 | 0.00602 | -0.0212 | -53.5382
-3.5 | -0.2684 | 0.00581 | -0.0212 | -46.1962
-3 | -0.2139 | 0.00561 | -0.0214 | -38.1283
-2.5 | -0.1604 | 0.00535 | -0.0213 | -29.9813
-2 | -0.1085 | 0.00501 | -0.021 | -21.6567
-1.5 | -0.0574 | 0.00467 | -0.0205 | -12.2912
-1 | -0.0061 | 0.00428 | -0.02 | -1.4252
-0.5 | 0.0437 | 0.00387 | -0.0193 | 11.292
0 | 0.089 | 0.00322 | -0.0178 | 27.6398
0.5 | 0.1315 | 0.00277 | -0.0156 | 47.4729
1 | 0.1704 | 0.00375 | -0.0127 | 45.44
1.5 | 0.2166 | 0.00432 | -0.0113 | 50.1389
2 | 0.2638 | 0.00478 | -0.01 | 55.1883
2.5 | 0.3117 | 0.00522 | -0.0089 | 59.7126
3 | 0.3603 | 0.00563 | -0.0079 | 63.9964
3.5 | 0.4075 | 0.00609 | -0.0066 | 66.913
4 | 0.4584 | 0.00636 | -0.0061 | 72.0755
4.5 | 0.5093 | 0.00659 | -0.0055 | 77.2838
5 | 0.5598 | 0.00682 | -0.0049 | 82.0821
5.5 | 0.6099 | 0.00705 | -0.0043 | 86.5106
6 | 0.6583 | 0.00733 | -0.0032 | 89.809
6.5 | 0.7019 | 0.00761 | -0.0012 | 92.2339
7 | 0.744 | 0.00795 | 0.0011 | 93.5849
7.5 | 0.7878 | 0.00829 | 0.003 | 95.0302
8 | 0.8307 | 0.00868 | 0.005 | 95.7028
8.5 | 0.8742 | 0.00904 | 0.0067 | 96.7035
9 | 0.9177 | 0.00943 | 0.0085 | 97.3171
9.5 | 0.9607 | 0.00986 | 0.0102 | 97.4341
10.5 | 1.0432 | 0.01089 | 0.0142 | 95.7943
11 | 1.0847 | 0.01135 | 0.016 | 95.5683
12 | 1.1653 | 0.01243 | 0.0198 | 93.749
12.5 | 1.2038 | 0.01307 | 0.0219 | 92.1041
13 | 1.2407 | 0.01377 | 0.0241 | 90.1017
13.5 | 1.2763 | 0.01455 | 0.0265 | 87.7182
14 | 1.3095 | 0.01544 | 0.0291 | 84.8122
14.5 | 1.3419 | 0.01641 | 0.0317 | 81.7733
15 | 1.3746 | 0.01728 | 0.0342 | 79.5486
15.5 | 1.4055 | 0.01831 | 0.0367 | 76.7613
16 | 1.4362 | 0.01927 | 0.0392 | 74.5304
16.5 | 1.4643 | 0.02038 | 0.0418 | 71.8499
17 | 1.488 | 0.0217 | 0.045 | 68.5714
17.5 | 1.5269 | 0.02319 | 0.0445 | 65.843
18 | 1.5743 | 0.02523 | 0.0415 | 62.3979
18.5 | 1.5768 | 0.02689 | 0.0479 | 58.6389
19 | 1.5929 | 0.02915 | 0.0504 | 54.6449
19.5 | 1.6084 | 0.03155 | 0.0527 | 50.9794
20 | 1.6159 | 0.03473 | 0.055 | 46.5275

## 99. Re 8M Mach 0.10 (1)
BIGFOIL.COM POLAR EXPORT
NACA67-113 a=0.5
NACA67-113 a=0.5 |  |  |  | Cl Max: | 1.091 | at alpha= | 11.5 | deg
JavaFoil+Calcfoil stall+Eppler ext transition |  |  |  | L/D Max: | 96.92 | at alpha= | 7.5 | deg
Re: | 8000000 |  |  | Cd Min: | 0.00338 | at alpha= | -0.5 | deg
Mach: | 0.1 |  |  | Cl=0 at alpha= | -0.65833 | deg
|  |  |  | @ Cl=0.1, Cd= | 0.00354
|  |  |  | @ Cl=0.4, Cd= | 0.0050042
|  |  |  | @ Cl=0.6, Cd= | 0.0072937
alpha (deg) | Cl | Cd | Cm | Cl/Cd
-17 | -0.671 | 0.11961 | 0.012 | -5.607
-16.5 | -0.694 | 0.11604 | 0.011 | -5.978
-16 | -0.718 | 0.10758 | 0.011 | -6.676
-15.5 | -0.74 | 0.10185 | 0.01 | -7.27
-15 | -0.762 | 0.09439 | 0.01 | -8.076
-14.5 | -0.779 | 0.09133 | 0.009 | -8.527
-14 | -0.804 | 0.07838 | 0.01 | -10.254
-13.5 | -0.831 | 0.06476 | 0.01 | -12.83
-13 | -0.951 | 0.01982 | 0.012 | -47.979
-12.5 | -0.965 | 0.01654 | 0.012 | -58.378
-12 | -0.977 | 0.01342 | 0.011 | -72.833
-11.5 | -0.972 | 0.01254 | 0.01 | -77.552
-11 | -0.961 | 0.01201 | 0.009 | -79.999
-10.5 | -0.946 | 0.01118 | 0.008 | -84.594
-10 | -0.926 | 0.01068 | 0.007 | -86.653
-9.5 | -0.901 | 0.01019 | 0.006 | -88.448
-9 | -0.872 | 0.00978 | 0.005 | -89.128
-8.5 | -0.838 | 0.00936 | 0.004 | -89.602
-8 | -0.801 | 0.00897 | 0.003 | -89.283
-7.5 | -0.76 | 0.00859 | 0.002 | -88.477
-7 | -0.716 | 0.00827 | 0.001 | -86.558
-6.5 | -0.669 | 0.00794 | 0 | -84.252
-6 | -0.619 | 0.00762 | -0.001 | -81.226
-5.5 | -0.567 | 0.00606 | -0.002 | -93.505
-5 | -0.513 | 0.00582 | -0.004 | -88.16
-4.5 | -0.457 | 0.0061 | -0.005 | -74.961
-4 | -0.4 | 0.00594 | -0.006 | -67.291
-3.5 | -0.342 | 0.00575 | -0.007 | -59.486
-3 | -0.283 | 0.00564 | -0.008 | -50.171
-2.5 | -0.223 | 0.00578 | -0.009 | -38.532
-2 | -0.163 | 0.00484 | -0.01 | -33.601
-1.5 | -0.102 | 0.00436 | -0.011 | -23.451
-1 | -0.041 | 0.00457 | -0.012 | -9.083
-0.5 | 0.019 | 0.00338 | -0.013 | 5.726
0 | 0.08 | 0.00354 | -0.014 | 22.689
0.5 | 0.141 | 0.00354 | -0.016 | 39.812
1 | 0.202 | 0.00367 | -0.017 | 54.985
1.5 | 0.262 | 0.00415 | -0.018 | 63.069
2 | 0.322 | 0.00417 | -0.019 | 77.27
2.5 | 0.382 | 0.00469 | -0.02 | 81.488
3 | 0.441 | 0.00572 | -0.021 | 77.099
3.5 | 0.499 | 0.0068 | -0.022 | 73.489
4 | 0.557 | 0.00709 | -0.023 | 78.575
4.5 | 0.614 | 0.00736 | -0.024 | 83.426
5 | 0.669 | 0.00762 | -0.025 | 87.833
5.5 | 0.722 | 0.00794 | -0.026 | 91.008
6 | 0.774 | 0.00837 | -0.027 | 92.5
6.5 | 0.824 | 0.00869 | -0.028 | 94.755
7 | 0.871 | 0.00907 | -0.029 | 96.055
7.5 | 0.915 | 0.00944 | -0.031 | 96.92
8 | 0.957 | 0.00989 | -0.032 | 96.707
8.5 | 0.993 | 0.01036 | -0.033 | 95.896
9 | 1.023 | 0.01078 | -0.034 | 94.908
9.5 | 1.048 | 0.01125 | -0.035 | 93.144
10 | 1.067 | 0.01179 | -0.036 | 90.516
10.5 | 1.081 | 0.01239 | -0.037 | 87.244
11 | 1.089 | 0.01298 | -0.038 | 83.923
11.5 | 1.091 | 0.01376 | -0.039 | 79.284
12 | 1.087 | 0.01458 | -0.039 | 74.571
12.5 | 1.078 | 0.0155 | -0.04 | 69.578
13 | 1.065 | 0.0164 | -0.041 | 64.904
13.5 | 1.043 | 0.01819 | -0.042 | 57.332
14 | 0.897 | 0.06294 | -0.034 | 14.258
14.5 | 0.878 | 0.0655 | -0.035 | 13.405
15 | 0.826 | 0.08967 | -0.03 | 9.216
15.5 | 0.794 | 0.10244 | -0.028 | 7.751
16 | 0.767 | 0.10873 | -0.028 | 7.055
16.5 | 0.738 | 0.11735 | -0.028 | 6.293

## 100. Re 8M Mach 0.10 (2)
BIGFOIL.COM POLAR EXPORT
NACA67-113 a=0.5
NACA67-113 a=0.5 |  |  |  | Cl Max: | 1.597 | at alpha= | 20 | deg
XFOIL ncrit=9 |  |  |  | L/D Max: | 96.6667 | at alpha= | 9 | deg
Re: | 8000000 |  |  | Cd Min: | 0.03836 | at alpha= | 20 | deg
Mach: | 0.1 |  |  | Cl=0 at alpha= | -0.94019 | deg
|  |  |  | @ Cl=0.1, Cd= | 0.0031028
|  |  |  | @ Cl=0.4, Cd= | 0.0060299
|  |  |  | @ Cl=0.6, Cd= | 0.0070191
alpha (deg) | Cl | Cd | Cm | Cl/Cd
-20 | -1.5217 | 0.03577 | -0.0821 | -42.5412
-19.5 | -1.4992 | 0.03165 | -0.0845 | -47.3681
-19 | -1.492 | 0.02903 | -0.0812 | -51.3951
-18.5 | -1.4915 | 0.02598 | -0.077 | -57.4095
-18 | -1.4673 | 0.02455 | -0.0743 | -59.7678
-17.5 | -1.4466 | 0.02295 | -0.0711 | -63.0327
-17 | -1.4291 | 0.02112 | -0.0673 | -67.6657
-16.5 | -1.3896 | 0.0207 | -0.0657 | -67.1304
-16 | -1.3667 | 0.01922 | -0.062 | -71.1082
-15.5 | -1.348 | 0.01746 | -0.0575 | -77.205
-15 | -1.3184 | 0.01632 | -0.0543 | -80.7843
-14.5 | -1.287 | 0.01529 | -0.051 | -84.1727
-14 | -1.2517 | 0.01443 | -0.0483 | -86.7429
-13.5 | -1.2147 | 0.01368 | -0.0458 | -88.7939
-13 | -1.1765 | 0.01297 | -0.0433 | -90.7093
-12.5 | -1.1363 | 0.01233 | -0.0411 | -92.1573
-12 | -1.0954 | 0.01174 | -0.0389 | -93.3049
-11.5 | -1.0536 | 0.0112 | -0.0368 | -94.0714
-11 | -1.0109 | 0.01068 | -0.0348 | -94.6536
-10.5 | -0.9674 | 0.01022 | -0.0329 | -94.6575
-10 | -0.9237 | 0.00979 | -0.031 | -94.3514
-9.5 | -0.8802 | 0.00937 | -0.0289 | -93.9381
-9 | -0.8366 | 0.00894 | -0.0268 | -93.5794
-8.5 | -0.789 | 0.00855 | -0.0256 | -92.2807
-8 | -0.74 | 0.00819 | -0.0247 | -90.3541
-7.5 | -0.6896 | 0.00786 | -0.0239 | -87.7354
-7 | -0.6383 | 0.00757 | -0.0234 | -84.3197
-6.5 | -0.5873 | 0.00725 | -0.0228 | -81.0069
-6 | -0.5354 | 0.00696 | -0.0224 | -76.9253
-5.5 | -0.4833 | 0.00667 | -0.022 | -72.4588
-5 | -0.4306 | 0.00642 | -0.0217 | -67.0717
-4.5 | -0.3773 | 0.0062 | -0.0216 | -60.8548
-4 | -0.3232 | 0.00603 | -0.0216 | -53.5987
-3.5 | -0.269 | 0.00582 | -0.0216 | -46.2199
-3 | -0.2142 | 0.00562 | -0.0217 | -38.1139
-2.5 | -0.1605 | 0.00536 | -0.0216 | -29.944
-2 | -0.1084 | 0.00502 | -0.0212 | -21.5936
-1.5 | -0.0571 | 0.00468 | -0.0207 | -12.2009
-1 | -0.0057 | 0.00429 | -0.0203 | -1.3287
0 | 0.0896 | 0.00321 | -0.0179 | 27.9128
0.5 | 0.1323 | 0.00277 | -0.0157 | 47.7617
1 | 0.1711 | 0.00375 | -0.0127 | 45.6267
1.5 | 0.2173 | 0.00432 | -0.0112 | 50.3009
2 | 0.2645 | 0.00479 | -0.0099 | 55.2192
2.5 | 0.3124 | 0.00523 | -0.0087 | 59.7323
3 | 0.3611 | 0.00565 | -0.0076 | 63.9115
3.5 | 0.4082 | 0.00611 | -0.0063 | 66.8085
4 | 0.4594 | 0.00638 | -0.0057 | 72.0063
4.5 | 0.5104 | 0.00661 | -0.0051 | 77.2163
5 | 0.5609 | 0.00684 | -0.0044 | 82.0029
5.5 | 0.6111 | 0.00707 | -0.0036 | 86.4356
6 | 0.6584 | 0.00734 | -0.0023 | 89.7003
6.5 | 0.7011 | 0.00764 | 0.0001 | 91.767
7 | 0.7439 | 0.008 | 0.0023 | 92.9875
7.5 | 0.7881 | 0.00835 | 0.0042 | 94.3832
8 | 0.8313 | 0.00876 | 0.0063 | 94.8973
8.5 | 0.8758 | 0.00911 | 0.008 | 96.1361
9 | 0.9193 | 0.00951 | 0.0099 | 96.6667
9.5 | 0.9627 | 0.00996 | 0.0117 | 96.6566
10 | 1.0042 | 0.0105 | 0.0138 | 95.6381
10.5 | 1.0461 | 0.01101 | 0.0158 | 95.0136
11 | 1.0876 | 0.01151 | 0.0178 | 94.4917
12 | 1.1687 | 0.01263 | 0.0218 | 92.5337
12.5 | 1.2077 | 0.01332 | 0.024 | 90.6682
13 | 1.2438 | 0.01408 | 0.0266 | 88.3381
13.5 | 1.2797 | 0.01492 | 0.0291 | 85.7708
14 | 1.3137 | 0.01579 | 0.0318 | 83.1982
14.5 | 1.3457 | 0.01684 | 0.0346 | 79.9109
15 | 1.3791 | 0.01775 | 0.0372 | 77.6958
15.5 | 1.409 | 0.01888 | 0.04 | 74.6292
16 | 1.4387 | 0.01996 | 0.0428 | 72.0792
16.5 | 1.4662 | 0.0212 | 0.0457 | 69.1604
17 | 1.4899 | 0.02258 | 0.049 | 65.9832
17.5 | 1.5293 | 0.02446 | 0.0481 | 62.5225
18 | 1.5742 | 0.02681 | 0.0455 | 58.7169
19.5 | 1.5953 | 0.03438 | 0.0577 | 46.402
20 | 1.597 | 0.03836 | 0.0599 | 41.6319

## 101. Re 8M Mach 0.25 (1)
BIGFOIL.COM POLAR EXPORT
NACA67-113 a=0.5
NACA67-113 a=0.5 |  |  |  | Cl Max: | 1.034 | at alpha= | 10 | deg
JavaFoil+Calcfoil stall+Eppler ext transition |  |  |  | L/D Max: | 94.087 | at alpha= | 7.5 | deg
Re: | 8000000 |  |  | Cd Min: | 0.00341 | at alpha= | -0.5 | deg
Mach: | 0.25 |  |  | Cl=0 at alpha= | -0.65873 | deg
|  |  |  | @ Cl=0.1, Cd= | 0.0034643
|  |  |  | @ Cl=0.4, Cd= | 0.0053748
|  |  |  | @ Cl=0.6, Cd= | 0.11106
alpha (deg) | Cl | Cd | Cm | Cl/Cd
-15.5 | -0.422 | 0.11247 | 0.01 | -3.753
-15 | -0.481 | 0.10667 | 0.009 | -4.508
-14.5 | -0.535 | 0.10132 | 0.009 | -5.278
-14 | -0.585 | 0.09379 | 0.008 | -6.238
-13.5 | -0.629 | 0.08941 | 0.008 | -7.038
-13 | -0.671 | 0.08109 | 0.008 | -8.271
-12.5 | -0.697 | 0.07608 | 0.007 | -9.167
-12 | -0.722 | 0.06786 | 0.007 | -10.639
-11.5 | -0.736 | 0.0637 | 0.007 | -11.557
-11 | -0.875 | 0.01518 | 0.009 | -57.623
-10.5 | -0.89 | 0.01256 | 0.008 | -70.878
-10 | -0.889 | 0.01142 | 0.007 | -77.777
-9.5 | -0.877 | 0.01095 | 0.006 | -80.025
-9 | -0.858 | 0.01034 | 0.005 | -83.029
-8.5 | -0.833 | 0.00981 | 0.004 | -84.907
-8 | -0.802 | 0.00937 | 0.003 | -85.606
-7.5 | -0.766 | 0.00899 | 0.002 | -85.218
-7 | -0.725 | 0.00855 | 0.001 | -84.732
-6.5 | -0.68 | 0.0082 | 0 | -82.924
-6 | -0.631 | 0.00783 | -0.001 | -80.534
-5.5 | -0.579 | 0.00747 | -0.003 | -77.523
-5 | -0.525 | 0.00717 | -0.004 | -73.163
-4.5 | -0.468 | 0.00572 | -0.005 | -81.851
-4 | -0.41 | 0.00556 | -0.006 | -73.815
-3.5 | -0.351 | 0.00585 | -0.007 | -59.949
-3 | -0.29 | 0.00568 | -0.008 | -51.065
-2.5 | -0.229 | 0.00548 | -0.009 | -41.738
-2 | -0.167 | 0.00489 | -0.01 | -34.136
-1.5 | -0.105 | 0.00445 | -0.011 | -23.559
-1 | -0.043 | 0.00441 | -0.013 | -9.669
-0.5 | 0.02 | 0.00341 | -0.014 | 5.823
0 | 0.082 | 0.00343 | -0.015 | 24.058
0.5 | 0.145 | 0.00355 | -0.016 | 40.798
1 | 0.207 | 0.00372 | -0.017 | 55.829
1.5 | 0.269 | 0.00394 | -0.018 | 68.231
2 | 0.331 | 0.0042 | -0.019 | 78.782
2.5 | 0.392 | 0.0053 | -0.02 | 73.909
3 | 0.453 | 0.00587 | -0.022 | 77.082
3.5 | 0.512 | 0.007 | -0.023 | 73.194
4 | 0.571 | 0.00725 | -0.024 | 78.755
4.5 | 0.629 | 0.00754 | -0.025 | 83.343
5 | 0.685 | 0.00784 | -0.026 | 87.329
5.5 | 0.739 | 0.0083 | -0.027 | 89.003
6 | 0.79 | 0.00865 | -0.028 | 91.393
6.5 | 0.839 | 0.00903 | -0.029 | 92.894
7 | 0.885 | 0.00943 | -0.03 | 93.852
7.5 | 0.927 | 0.00985 | -0.031 | 94.087
8 | 0.964 | 0.01038 | -0.032 | 92.899
8.5 | 0.995 | 0.01087 | -0.033 | 91.48
9 | 1.016 | 0.01135 | -0.034 | 89.521
9.5 | 1.029 | 0.01198 | -0.036 | 85.931
10 | 1.034 | 0.01258 | -0.037 | 82.16
10.5 | 1.029 | 0.01334 | -0.038 | 77.14
11 | 1.015 | 0.01415 | -0.039 | 71.727
11.5 | 0.991 | 0.01517 | -0.039 | 65.306
12 | 0.95 | 0.01771 | -0.04 | 53.666
12.5 | 0.769 | 0.07464 | -0.026 | 10.308
13 | 0.722 | 0.08502 | -0.024 | 8.498
13.5 | 0.675 | 0.09194 | -0.024 | 7.344
14 | 0.625 | 0.09632 | -0.025 | 6.484
14.5 | 0.567 | 0.10436 | -0.024 | 5.434
15 | 0.507 | 0.11106 | -0.025 | 4.561

## 102. Re 8M Mach 0.25 (2)
BIGFOIL.COM POLAR EXPORT
NACA67-113 a=0.5
NACA67-113 a=0.5 |  |  |  | Cl Max: | 1.4688 | at alpha= | 17.5 | deg
XFOIL ncrit=9 |  |  |  | L/D Max: | 92.7282 | at alpha= | 8.5 | deg
Re: | 8000000 |  |  | Cd Min: | 0.20157 | at alpha= | -20 | deg
Mach: | 0.25 |  |  | Cl=0 at alpha= | -0.97222 | deg
|  |  |  | @ Cl=0.1, Cd= | 0.0030973
|  |  |  | @ Cl=0.4, Cd= | 0.0060917
|  |  |  | @ Cl=0.6, Cd= | 0.0071287
alpha (deg) | Cl | Cd | Cm | Cl/Cd
-20 | -0.6433 | 0.20157 | -0.0084 | -3.1914
-19.5 | -0.6331 | 0.19386 | -0.0128 | -3.2658
-19 | -0.7425 | 0.15497 | -0.0312 | -4.7912
-18.5 | -1.0121 | 0.09531 | -0.0694 | -10.619
-18 | -1.1555 | 0.06141 | -0.0934 | -18.8162
-17.5 | -1.1853 | 0.05076 | -0.0989 | -23.3511
-17 | -1.2505 | 0.03948 | -0.1001 | -31.6743
-16.5 | -1.2392 | 0.03608 | -0.0981 | -34.3459
-16 | -1.2659 | 0.03056 | -0.0933 | -41.4234
-15.5 | -1.2819 | 0.02617 | -0.0871 | -48.9836
-15 | -1.27 | 0.02369 | -0.082 | -53.6091
-14.5 | -1.2579 | 0.02127 | -0.0762 | -59.1396
-14 | -1.2518 | 0.0184 | -0.0694 | -68.0326
-13.5 | -1.2255 | 0.0167 | -0.0643 | -73.3832
-13 | -1.1915 | 0.01543 | -0.0601 | -77.2197
-12.5 | -1.1544 | 0.0143 | -0.0562 | -80.7273
-12 | -1.1138 | 0.01337 | -0.0527 | -83.3059
-11.5 | -1.0715 | 0.01256 | -0.0495 | -85.3105
-11 | -1.0284 | 0.01173 | -0.0464 | -87.6726
-10.5 | -0.9824 | 0.01109 | -0.0438 | -88.5843
-10 | -0.9365 | 0.01048 | -0.0412 | -89.3607
-9.5 | -0.8902 | 0.00989 | -0.0387 | -90.0101
-9 | -0.8428 | 0.00944 | -0.0364 | -89.2797
-8.5 | -0.7972 | 0.00889 | -0.0337 | -89.6738
-8 | -0.7511 | 0.00846 | -0.0312 | -88.7825
-7.5 | -0.7021 | 0.0081 | -0.0293 | -86.679
-7 | -0.6499 | 0.00775 | -0.0281 | -83.8581
-6.5 | -0.5969 | 0.00744 | -0.0271 | -80.2285
-6 | -0.5445 | 0.00709 | -0.0261 | -76.7983
-5.5 | -0.4909 | 0.0068 | -0.0253 | -72.1912
-5 | -0.4373 | 0.00651 | -0.0246 | -67.1736
-4.5 | -0.3826 | 0.00629 | -0.0242 | -60.8267
-4 | -0.3274 | 0.0061 | -0.0239 | -53.6721
-3.5 | -0.2717 | 0.00588 | -0.0237 | -46.2075
-3 | -0.2155 | 0.00568 | -0.0237 | -37.9401
-2.5 | -0.1604 | 0.00542 | -0.0235 | -29.5941
-2 | -0.1072 | 0.00508 | -0.0229 | -21.1024
-1.5 | -0.055 | 0.00474 | -0.0222 | -11.6034
-1 | -0.0028 | 0.00433 | -0.0215 | -0.64665
-0.5 | 0.0476 | 0.00389 | -0.0205 | 12.2365
0 | 0.0927 | 0.00317 | -0.0185 | 29.2429
0.5 | 0.1369 | 0.00273 | -0.0162 | 50.1465
1 | 0.1758 | 0.00372 | -0.0129 | 47.2581
1.5 | 0.2209 | 0.00436 | -0.0108 | 50.6651
2 | 0.2679 | 0.00485 | -0.0091 | 55.2371
2.5 | 0.3158 | 0.0053 | -0.0075 | 59.5849
3 | 0.3645 | 0.00572 | -0.006 | 63.7238
3.5 | 0.4113 | 0.00621 | -0.0042 | 66.2319
4 | 0.4632 | 0.00647 | -0.0033 | 71.592
4.5 | 0.5146 | 0.00671 | -0.0023 | 76.6915
5 | 0.5625 | 0.00694 | -0.0004 | 81.0519
5.5 | 0.6082 | 0.00717 | 0.0019 | 84.8257
6 | 0.6538 | 0.0075 | 0.0042 | 87.1733
6.5 | 0.6992 | 0.00788 | 0.0065 | 88.731
7 | 0.7454 | 0.00826 | 0.0086 | 90.2421
7.5 | 0.7912 | 0.0087 | 0.0108 | 90.9425
8 | 0.8378 | 0.00911 | 0.0129 | 91.9649
8.5 | 0.8837 | 0.00953 | 0.0151 | 92.7282
9 | 0.9291 | 0.01003 | 0.0174 | 92.6321
9.5 | 0.9729 | 0.01061 | 0.02 | 91.6965
10 | 1.0165 | 0.01125 | 0.0226 | 90.3556
10.5 | 1.0604 | 0.01183 | 0.0252 | 89.6365
11 | 1.1032 | 0.0125 | 0.0279 | 88.256
12 | 1.1866 | 0.01397 | 0.0336 | 84.9392
12.5 | 1.2234 | 0.01503 | 0.0372 | 81.3972
13 | 1.2557 | 0.01637 | 0.0413 | 76.7074
13.5 | 1.2911 | 0.01751 | 0.0448 | 73.735
14 | 1.3274 | 0.01855 | 0.0482 | 71.558
14.5 | 1.3554 | 0.02019 | 0.0524 | 67.1322
15 | 1.3827 | 0.02183 | 0.0566 | 63.3394
15.5 | 1.4051 | 0.02384 | 0.0609 | 58.9388
16 | 1.4211 | 0.02627 | 0.0654 | 54.0959
16.5 | 1.4322 | 0.02909 | 0.07 | 49.2334
17 | 1.4523 | 0.03228 | 0.072 | 44.9907
17.5 | 1.4688 | 0.03813 | 0.0699 | 38.5208
19.5 | 1.3371 | 0.07525 | 0.0654 | 17.7688
20 | 1.2666 | 0.09401 | 0.0537 | 13.473

## 103. Re 8M Mach 0.50 (1)
BIGFOIL.COM POLAR EXPORT
NACA67-113 a=0.5
NACA67-113 a=0.5 |  |  |  | Cl Max: | 1.134 | at alpha= | 20 | deg
JavaFoil+Calcfoil stall+Eppler ext transition |  |  |  | L/D Max: | 84.267 | at alpha= | 5 | deg
Re: | 8000000 |  |  | Cd Min: | 0.00318 | at alpha= | -0.5 | deg
Mach: | 0.5 |  |  | Cl=0 at alpha= | -0.65714 | deg
|  |  |  | @ Cl=0.1, Cd= | 0.0033009
|  |  |  | @ Cl=0.4, Cd= | 0.0054788
|  |  |  | @ Cl=0.6, Cd= | 0.007885
alpha (deg) | Cl | Cd | Cm | Cl/Cd
-20 | -1.063 | 0.14624 | 0.019 | -7.272
-19.5 | -1.032 | 0.14434 | 0.017 | -7.149
-19 | -1.003 | 0.1412 | 0.016 | -7.101
-18.5 | -0.976 | 0.13812 | 0.015 | -7.065
-18 | -0.954 | 0.13293 | 0.016 | -7.178
-17.5 | -0.926 | 0.1266 | 0.015 | -7.311
-17 | -0.895 | 0.12559 | 0.013 | -7.127
-16.5 | -0.867 | 0.12167 | 0.012 | -7.126
-16 | -0.84 | 0.11765 | 0.012 | -7.144
-15.5 | -0.815 | 0.117 | 0.012 | -6.963
-15 | -0.787 | 0.10725 | 0.011 | -7.343
-14.5 | -0.76 | 0.10115 | 0.01 | -7.511
-14 | -0.733 | 0.09361 | 0.009 | -7.833
-13.5 | -0.706 | 0.08773 | 0.009 | -8.051
-13 | -0.68 | 0.08249 | 0.008 | -8.242
-12.5 | -0.65 | 0.08982 | 0.007 | -7.239
-12 | -0.623 | 0.08061 | 0.007 | -7.733
-11.5 | -0.597 | 0.0745 | 0.006 | -8.015
-11 | -0.577 | 0.06344 | 0.006 | -9.088
-10.5 | -0.653 | 0.01489 | 0.009 | -43.836
-10 | -0.513 | 0.07252 | 0.004 | -7.074
-9.5 | -0.486 | 0.06356 | 0.003 | -7.65
-9 | -0.46 | 0.05697 | 0.003 | -8.076
-8.5 | -0.441 | 0.04594 | 0.003 | -9.606
-8 | -0.404 | 0.05383 | 0.002 | -7.505
-7.5 | -0.376 | 0.0506 | 0.001 | -7.43
-7 | -0.584 | 0.01044 | 0.001 | -55.952
-6.5 | -0.662 | 0.00971 | 0 | -68.208
-6 | -0.652 | 0.00913 | -0.002 | -71.423
-5.5 | -0.617 | 0.00857 | -0.003 | -71.973
-5 | -0.569 | 0.00813 | -0.004 | -70
-4.5 | -0.513 | 0.00764 | -0.005 | -67.17
-4 | -0.452 | 0.00726 | -0.007 | -62.29
-3.5 | -0.388 | 0.007 | -0.008 | -55.474
-3 | -0.322 | 0.00675 | -0.009 | -47.762
-2.5 | -0.254 | 0.00651 | -0.01 | -39.057
-2 | -0.186 | 0.00548 | -0.012 | -33.94
-1.5 | -0.117 | 0.00424 | -0.013 | -27.605
-1 | -0.048 | 0.00423 | -0.014 | -11.247
-0.5 | 0.022 | 0.00318 | -0.015 | 6.992
0 | 0.092 | 0.00331 | -0.017 | 27.813
0.5 | 0.162 | 0.00323 | -0.018 | 50.096
1 | 0.231 | 0.00399 | -0.019 | 57.9
1.5 | 0.299 | 0.00465 | -0.02 | 64.341
2 | 0.368 | 0.00514 | -0.022 | 71.541
2.5 | 0.436 | 0.00586 | -0.023 | 74.342
3 | 0.503 | 0.00733 | -0.024 | 68.618
3.5 | 0.568 | 0.00772 | -0.025 | 73.622
4 | 0.632 | 0.00805 | -0.026 | 78.461
4.5 | 0.692 | 0.00843 | -0.028 | 82.123
5 | 0.749 | 0.00888 | -0.029 | 84.267
5.5 | 0.799 | 0.00958 | -0.03 | 83.392
6 | 0.839 | 0.01009 | -0.031 | 83.171
6.5 | 0.864 | 0.01073 | -0.032 | 80.525
7 | 0.859 | 0.0115 | -0.034 | 74.66
7.5 | 0.753 | 0.01251 | -0.035 | 60.192
8 | 0.578 | 0.01356 | -0.036 | 42.62
8.5 | 0.503 | 0.05576 | -0.019 | 9.021
9 | 0.53 | 0.06039 | -0.02 | 8.771
9.5 | 0.563 | 0.05639 | -0.024 | 9.991
10 | 0.584 | 0.0663 | -0.021 | 8.807
10.5 | 0.61 | 0.07285 | -0.021 | 8.378
11 | 0.767 | 0.01804 | -0.042 | 42.511
11.5 | 0.672 | 0.07048 | -0.027 | 9.532
12 | 0.694 | 0.08004 | -0.025 | 8.669
12.5 | 0.719 | 0.08859 | -0.025 | 8.115
13 | 0.752 | 0.081 | -0.029 | 9.289
13.5 | 0.776 | 0.08909 | -0.028 | 8.709
14 | 0.801 | 0.09549 | -0.028 | 8.389
14.5 | 0.827 | 0.10258 | -0.029 | 8.067
15 | 0.856 | 0.10934 | -0.03 | 7.831
15.5 | 0.88 | 0.11303 | -0.03 | 7.789
16 | 0.907 | 0.11821 | -0.03 | 7.671
16.5 | 0.935 | 0.12184 | -0.032 | 7.673
17 | 0.967 | 0.12206 | -0.035 | 7.923
17.5 | 0.996 | 0.12713 | -0.037 | 7.834
18 | 1.015 | 0.13105 | -0.035 | 7.742
18.5 | 1.041 | 0.13692 | -0.036 | 7.607
19 | 1.072 | 0.14066 | -0.038 | 7.623
19.5 | 1.107 | 0.13906 | -0.041 | 7.962
20 | 1.134 | 0.14569 | -0.042 | 7.787

## 104. Re 8M Mach 0.50 (2)
BIGFOIL.COM POLAR EXPORT
NACA67-113 a=0.5
NACA67-113 a=0.5 |  |  |  | Cl Max: | 0.9465 | at alpha= | 9.5 | deg
XFOIL ncrit=9 |  |  |  | L/D Max: | 77.4315 | at alpha= | 7 | deg
Re: | 8000000 |  |  | Cd Min: | 0.12706 | at alpha= | 14.5 | deg
Mach: | 0.5 |  |  | Cl=0 at alpha= | -99 | deg
|  |  |  | @ Cl=0.1, Cd= | 0.00285
|  |  |  | @ Cl=0.4, Cd= | 0.006786
|  |  |  | @ Cl=0.6, Cd= | 0.0081906
alpha (deg) | Cl | Cd | Cm | Cl/Cd
0 | 0.1012 | 0.00285 | -0.0203 | 35.5088
0.5 | 0.1572 | 0.00269 | -0.0187 | 58.4387
1 | 0.1931 | 0.00371 | -0.0131 | 52.0485
1.5 | 0.2294 | 0.00451 | -0.0075 | 50.8647
2 | 0.2708 | 0.00504 | -0.0029 | 53.7302
2.5 | 0.3014 | 0.00557 | 0.0041 | 54.1113
3 | 0.3409 | 0.00613 | 0.0091 | 55.6117
3.5 | 0.3856 | 0.00668 | 0.0131 | 57.7246
4 | 0.4386 | 0.00707 | 0.0157 | 62.0368
4.5 | 0.4934 | 0.00742 | 0.018 | 66.496
5 | 0.5483 | 0.00779 | 0.0204 | 70.3851
5.5 | 0.6025 | 0.00821 | 0.0232 | 73.3861
6 | 0.6553 | 0.00872 | 0.0265 | 75.1491
6.5 | 0.7094 | 0.00924 | 0.0298 | 76.7749
7 | 0.7627 | 0.00985 | 0.0335 | 77.4315
7.5 | 0.8155 | 0.01056 | 0.0376 | 77.2254
8 | 0.8665 | 0.01143 | 0.0424 | 75.8093
8.5 | 0.9106 | 0.01272 | 0.0484 | 71.5881
9 | 0.9386 | 0.01514 | 0.0565 | 61.9947
9.5 | 0.9465 | 0.01971 | 0.0654 | 48.0213
10 | 0.9183 | 0.02598 | 0.0756 | 35.3464
10.5 | 0.8723 | 0.0331 | 0.0845 | 26.3535
11 | 0.8303 | 0.04057 | 0.0896 | 20.4659
11.5 | 0.7865 | 0.04967 | 0.0904 | 15.8345
12 | 0.752 | 0.06023 | 0.0862 | 12.4855
12.5 | 0.7248 | 0.07347 | 0.0769 | 9.8653
13 | 0.7067 | 0.08861 | 0.0665 | 7.9754
13.5 | 0.6879 | 0.1018 | 0.0582 | 6.7574
14 | 0.6769 | 0.11372 | 0.0508 | 5.9523
14.5 | 0.6604 | 0.12706 | 0.0426 | 5.1975

## 105. Re 10M Mach 0.00 (1)
BIGFOIL.COM POLAR EXPORT
NACA67-113 a=0.5
NACA67-113 a=0.5 |  |  |  | Cl Max: | 1.104 | at alpha= | 11.5 | deg
JavaFoil+Calcfoil stall+Eppler ext transition |  |  |  | L/D Max: | 101.203 | at alpha= | 7.5 | deg
Re: | 10000000 |  |  | Cd Min: | 0.00368 | at alpha= | 0.5 | deg
Mach: | 0 |  |  | Cl=0 at alpha= | -0.65833 | deg
|  |  |  | @ Cl=0.1, Cd= | 0.0042867
|  |  |  | @ Cl=0.4, Cd= | 0.0048205
|  |  |  | @ Cl=0.6, Cd= | 0.0070248
alpha (deg) | Cl | Cd | Cm | Cl/Cd
-17.5 | -0.696 | 0.1212 | 0.013 | -5.745
-17 | -0.719 | 0.1141 | 0.012 | -6.3
-16.5 | -0.74 | 0.1078 | 0.012 | -6.866
-16 | -0.759 | 0.10296 | 0.011 | -7.375
-15.5 | -0.78 | 0.09532 | 0.011 | -8.183
-15 | -0.8 | 0.08764 | 0.011 | -9.124
-14.5 | -0.813 | 0.08386 | 0.01 | -9.698
-14 | -0.854 | 0.06045 | 0.011 | -14.12
-13.5 | -0.979 | 0.01682 | 0.013 | -58.209
-13 | -0.993 | 0.01488 | 0.013 | -66.764
-12.5 | -0.994 | 0.01396 | 0.012 | -71.217
-12 | -0.993 | 0.01252 | 0.011 | -79.335
-11.5 | -0.984 | 0.0118 | 0.01 | -83.411
-11 | -0.971 | 0.01119 | 0.009 | -86.765
-10.5 | -0.953 | 0.01062 | 0.008 | -89.749
-10 | -0.93 | 0.01015 | 0.007 | -91.688
-9.5 | -0.904 | 0.00968 | 0.006 | -93.437
-9 | -0.873 | 0.00933 | 0.005 | -93.617
-8.5 | -0.839 | 0.00894 | 0.004 | -93.881
-8 | -0.801 | 0.00855 | 0.003 | -93.657
-7.5 | -0.759 | 0.00822 | 0.002 | -92.397
-7 | -0.715 | 0.0079 | 0.001 | -90.419
-6.5 | -0.667 | 0.00759 | 0 | -87.85
-6 | -0.617 | 0.00607 | -0.001 | -101.723
-5.5 | -0.565 | 0.00637 | -0.002 | -88.717
-5 | -0.511 | 0.00614 | -0.004 | -83.298
-4.5 | -0.455 | 0.00587 | -0.005 | -77.584
-4 | -0.398 | 0.00616 | -0.006 | -64.709
-3.5 | -0.34 | 0.00598 | -0.007 | -56.968
-3 | -0.281 | 0.00584 | -0.008 | -48.186
-2.5 | -0.222 | 0.00571 | -0.009 | -38.851
-2 | -0.162 | 0.00521 | -0.01 | -31.068
-1.5 | -0.102 | 0.005 | -0.011 | -20.345
-1 | -0.041 | 0.00501 | -0.012 | -8.232
-0.5 | 0.019 | 0.00492 | -0.013 | 3.915
0 | 0.08 | 0.00459 | -0.014 | 17.423
0.5 | 0.14 | 0.00368 | -0.015 | 38.134
1 | 0.201 | 0.00411 | -0.017 | 48.866
1.5 | 0.261 | 0.00438 | -0.018 | 59.568
2 | 0.321 | 0.00445 | -0.019 | 71.965
2.5 | 0.38 | 0.00479 | -0.02 | 79.287
3 | 0.439 | 0.00488 | -0.021 | 90.025
3.5 | 0.497 | 0.00661 | -0.022 | 75.253
4 | 0.555 | 0.00684 | -0.023 | 81.184
4.5 | 0.611 | 0.00707 | -0.024 | 86.449
5 | 0.666 | 0.00732 | -0.025 | 91.092
5.5 | 0.72 | 0.00763 | -0.026 | 94.383
6 | 0.772 | 0.008 | -0.027 | 96.484
6.5 | 0.821 | 0.00835 | -0.028 | 98.415
7 | 0.869 | 0.00869 | -0.029 | 99.957
7.5 | 0.914 | 0.00903 | -0.03 | 101.203
8 | 0.955 | 0.00946 | -0.031 | 100.959
8.5 | 0.993 | 0.00985 | -0.032 | 100.743
9 | 1.024 | 0.01025 | -0.033 | 99.853
9.5 | 1.05 | 0.01069 | -0.034 | 98.23
10 | 1.071 | 0.0112 | -0.035 | 95.692
10.5 | 1.087 | 0.01172 | -0.036 | 92.783
11 | 1.098 | 0.01232 | -0.037 | 89.168
11.5 | 1.104 | 0.01299 | -0.038 | 84.956
12 | 1.104 | 0.01373 | -0.039 | 80.405
12.5 | 1.099 | 0.01449 | -0.04 | 75.847
13 | 1.088 | 0.01569 | -0.041 | 69.351
13.5 | 1.071 | 0.01729 | -0.042 | 61.942
14 | 1.046 | 0.01979 | -0.042 | 52.855
14.5 | 1.021 | 0.02196 | -0.043 | 46.504
15 | 0.918 | 0.05209 | -0.038 | 17.628
15.5 | 0.841 | 0.09279 | -0.031 | 9.063
16 | 0.816 | 0.10015 | -0.031 | 8.148
16.5 | 0.789 | 0.10987 | -0.03 | 7.18

## 106. Re 10M Mach 0.00 (2)
BIGFOIL.COM POLAR EXPORT
NACA67-113 a=0.5
NACA67-113 a=0.5 |  |  |  | Cl Max: | 1.6393 | at alpha= | 20 | deg
XFOIL ncrit=9 |  |  |  | L/D Max: | 102.276 | at alpha= | 9.5 | deg
Re: | 10000000 |  |  | Cd Min: | 0.03293 | at alpha= | 20 | deg
Mach: | 0 |  |  | Cl=0 at alpha= | -0.95108 | deg
|  |  |  | @ Cl=0.1, Cd= | 0.00346
|  |  |  | @ Cl=0.4, Cd= | 0.0057964
|  |  |  | @ Cl=0.6, Cd= | 0.0067365
alpha (deg) | Cl | Cd | Cm | Cl/Cd
-20 | -1.5756 | 0.02809 | -0.0773 | -56.0911
-19.5 | -1.5625 | 0.02605 | -0.0742 | -59.9808
-19 | -1.5455 | 0.02424 | -0.0713 | -63.7583
-18.5 | -1.5323 | 0.02221 | -0.0676 | -68.9914
-18 | -1.5049 | 0.02113 | -0.0651 | -71.221
-17.5 | -1.4792 | 0.01993 | -0.0624 | -74.2198
-17 | -1.4554 | 0.01862 | -0.0591 | -78.1633
-16.5 | -1.4187 | 0.01811 | -0.0573 | -78.3379
-16 | -1.391 | 0.01699 | -0.0542 | -81.8717
-15.5 | -1.3598 | 0.01606 | -0.0514 | -84.67
-15 | -1.3285 | 0.01513 | -0.0485 | -87.8057
-14.5 | -1.2957 | 0.0142 | -0.0457 | -91.2465
-13.5 | -1.2236 | 0.01269 | -0.0406 | -96.4224
-13 | -1.1844 | 0.01208 | -0.0385 | -98.0464
-12.5 | -1.1451 | 0.01148 | -0.0363 | -99.7474
-12 | -1.1044 | 0.01094 | -0.0343 | -100.9506
-11.5 | -1.0624 | 0.01045 | -0.0324 | -101.6651
-11 | -1.0201 | 0.01 | -0.0305 | -102.01
-10.5 | -0.9775 | 0.0096 | -0.0285 | -101.8229
-10 | -0.9348 | 0.00924 | -0.0265 | -101.1688
-9.5 | -0.8902 | 0.00891 | -0.0248 | -99.9102
-9 | -0.8416 | 0.00858 | -0.024 | -98.0886
-8.5 | -0.7932 | 0.00818 | -0.0231 | -96.9682
-8 | -0.7439 | 0.00782 | -0.0223 | -95.1279
-7.5 | -0.6935 | 0.0075 | -0.0218 | -92.4667
-7 | -0.6422 | 0.00722 | -0.0214 | -88.9474
-6.5 | -0.5904 | 0.00695 | -0.0211 | -84.9496
-6 | -0.5388 | 0.00666 | -0.0207 | -80.9009
-5.5 | -0.4866 | 0.00641 | -0.0205 | -75.9126
-5 | -0.434 | 0.00617 | -0.0203 | -70.3404
-4.5 | -0.3802 | 0.00596 | -0.0203 | -63.7919
-4 | -0.3259 | 0.00576 | -0.0204 | -56.5799
-3.5 | -0.2714 | 0.00556 | -0.0206 | -48.8129
-3 | -0.2165 | 0.00539 | -0.0208 | -40.167
-2.5 | -0.1624 | 0.00519 | -0.0209 | -31.2909
-2 | -0.1101 | 0.00488 | -0.0206 | -22.5615
-1.5 | -0.0571 | 0.00458 | -0.0205 | -12.4672
-1 | -0.005 | 0.00428 | -0.0202 | -1.1682
-0.5 | 0.0461 | 0.00395 | -0.0197 | 11.6709
0.5 | 0.1253 | 0.00323 | -0.0144 | 38.7926
1 | 0.1644 | 0.00398 | -0.0116 | 41.3065
1.5 | 0.2138 | 0.00436 | -0.0108 | 49.0367
2 | 0.2626 | 0.00479 | -0.0098 | 54.8225
2.5 | 0.3125 | 0.00515 | -0.0091 | 60.6796
3 | 0.3616 | 0.00551 | -0.0082 | 65.6261
3.5 | 0.4112 | 0.00588 | -0.0074 | 69.932
4 | 0.463 | 0.00612 | -0.007 | 75.6536
4.5 | 0.515 | 0.00634 | -0.0067 | 81.2303
5 | 0.5661 | 0.00659 | -0.0062 | 85.9029
5.5 | 0.617 | 0.00681 | -0.0057 | 90.6021
6 | 0.6661 | 0.00707 | -0.0048 | 94.215
6.5 | 0.7132 | 0.00737 | -0.0036 | 96.7707
7 | 0.7555 | 0.00764 | -0.0013 | 98.8874
7.5 | 0.7978 | 0.00798 | 0.001 | 99.9749
8 | 0.8411 | 0.00833 | 0.0029 | 100.9724
8.5 | 0.8853 | 0.00867 | 0.0046 | 102.1107
9 | 0.9283 | 0.00908 | 0.0065 | 102.2357
9.5 | 0.9706 | 0.00949 | 0.0084 | 102.2761
10 | 1.0125 | 0.00997 | 0.0103 | 101.5547
10.5 | 1.0553 | 0.01038 | 0.012 | 101.6667
11 | 1.0974 | 0.01084 | 0.0137 | 101.2362
11.5 | 1.1374 | 0.01136 | 0.0158 | 100.1232
12 | 1.1786 | 0.01186 | 0.0175 | 99.3761
12.5 | 1.2159 | 0.01252 | 0.0199 | 97.1166
13 | 1.253 | 0.01323 | 0.0222 | 94.709
13.5 | 1.288 | 0.01401 | 0.0247 | 91.9343
14 | 1.3261 | 0.01462 | 0.0266 | 90.7045
15 | 1.3934 | 0.01631 | 0.0315 | 85.4323
15.5 | 1.425 | 0.01725 | 0.034 | 82.6087
16 | 1.4562 | 0.01819 | 0.0365 | 80.055
16.5 | 1.4849 | 0.01929 | 0.0391 | 76.9777
17 | 1.5125 | 0.02045 | 0.0418 | 73.9609
17.5 | 1.5348 | 0.0218 | 0.0451 | 70.4037
18 | 1.5722 | 0.0235 | 0.0446 | 66.9021
18.5 | 1.6171 | 0.02571 | 0.0417 | 62.8977
19 | 1.6156 | 0.02762 | 0.0484 | 58.4938
19.5 | 1.6316 | 0.02992 | 0.0508 | 54.5321
20 | 1.6393 | 0.03293 | 0.0535 | 49.7814

## 107. Re 10M Mach 0.10 (1)
BIGFOIL.COM POLAR EXPORT
NACA67-113 a=0.5
NACA67-113 a=0.5 |  |  |  | Cl Max: | 1.092 | at alpha= | 11.5 | deg
JavaFoil+Calcfoil stall+Eppler ext transition |  |  |  | L/D Max: | 100.953 | at alpha= | 7.5 | deg
Re: | 10000000 |  |  | Cd Min: | 0.00366 | at alpha= | 0.5 | deg
Mach: | 0.1 |  |  | Cl=0 at alpha= | -0.65833 | deg
|  |  |  | @ Cl=0.1, Cd= | 0.0043254
|  |  |  | @ Cl=0.4, Cd= | 0.0048097
|  |  |  | @ Cl=0.6, Cd= | 0.00703
alpha (deg) | Cl | Cd | Cm | Cl/Cd
-17 | -0.672 | 0.11744 | 0.012 | -5.722
-16.5 | -0.695 | 0.1131 | 0.011 | -6.145
-16 | -0.72 | 0.10585 | 0.011 | -6.798
-15.5 | -0.743 | 0.09892 | 0.011 | -7.507
-15 | -0.765 | 0.09207 | 0.01 | -8.305
-14.5 | -0.782 | 0.08803 | 0.01 | -8.882
-14 | -0.809 | 0.07405 | 0.01 | -10.931
-13.5 | -0.941 | 0.02018 | 0.013 | -46.629
-13 | -0.971 | 0.01557 | 0.013 | -62.374
-12.5 | -0.975 | 0.01463 | 0.012 | -66.621
-12 | -0.978 | 0.01294 | 0.011 | -75.63
-11.5 | -0.973 | 0.01202 | 0.01 | -80.946
-11 | -0.962 | 0.01155 | 0.009 | -83.241
-10.5 | -0.947 | 0.01074 | 0.008 | -88.158
-10 | -0.927 | 0.01025 | 0.007 | -90.39
-9.5 | -0.902 | 0.00977 | 0.006 | -92.294
-9 | -0.872 | 0.00941 | 0.005 | -92.716
-8.5 | -0.839 | 0.00899 | 0.004 | -93.326
-8 | -0.802 | 0.00862 | 0.003 | -92.964
-7.5 | -0.761 | 0.00827 | 0.002 | -91.964
-7 | -0.717 | 0.00794 | 0.001 | -90.258
-6.5 | -0.669 | 0.00763 | 0 | -87.786
-6 | -0.62 | 0.0061 | -0.001 | -101.591
-5.5 | -0.567 | 0.00639 | -0.002 | -88.78
-5 | -0.513 | 0.00615 | -0.004 | -83.448
-4.5 | -0.457 | 0.0059 | -0.005 | -77.535
-4 | -0.4 | 0.00573 | -0.006 | -69.887
-3.5 | -0.342 | 0.006 | -0.007 | -56.984
-3 | -0.283 | 0.00588 | -0.008 | -48.107
-2.5 | -0.223 | 0.00575 | -0.009 | -38.75
-2 | -0.163 | 0.00525 | -0.01 | -30.984
-1.5 | -0.102 | 0.005 | -0.011 | -20.447
-1 | -0.041 | 0.00505 | -0.012 | -8.22
-0.5 | 0.019 | 0.00489 | -0.013 | 3.953
0 | 0.08 | 0.00465 | -0.014 | 17.279
0.5 | 0.141 | 0.00366 | -0.016 | 38.572
1 | 0.202 | 0.00409 | -0.017 | 49.395
1.5 | 0.262 | 0.00438 | -0.018 | 59.828
2 | 0.322 | 0.00448 | -0.019 | 71.852
2.5 | 0.382 | 0.00477 | -0.02 | 80.009
3 | 0.441 | 0.0049 | -0.021 | 89.979
3.5 | 0.5 | 0.00662 | -0.022 | 75.466
4 | 0.558 | 0.00685 | -0.023 | 81.333
4.5 | 0.614 | 0.00709 | -0.024 | 86.64
5 | 0.669 | 0.00734 | -0.025 | 91.24
5.5 | 0.723 | 0.00765 | -0.026 | 94.474
6 | 0.775 | 0.00806 | -0.027 | 96.116
6.5 | 0.824 | 0.00838 | -0.028 | 98.37
7 | 0.872 | 0.00873 | -0.03 | 99.814
7.5 | 0.916 | 0.00907 | -0.031 | 100.953
8 | 0.957 | 0.00952 | -0.032 | 100.569
8.5 | 0.994 | 0.00994 | -0.033 | 99.953
9 | 1.024 | 0.01035 | -0.034 | 98.965
9.5 | 1.049 | 0.0108 | -0.035 | 97.117
10 | 1.068 | 0.01132 | -0.036 | 94.4
10.5 | 1.082 | 0.01187 | -0.037 | 91.155
11 | 1.09 | 0.01249 | -0.038 | 87.264
11.5 | 1.092 | 0.01319 | -0.039 | 82.783
12 | 1.089 | 0.01396 | -0.039 | 77.973
12.5 | 1.08 | 0.01486 | -0.04 | 72.649
13 | 1.066 | 0.01574 | -0.041 | 67.728
13.5 | 1.046 | 0.01715 | -0.042 | 60.983
14 | 0.997 | 0.02448 | -0.042 | 40.731
14.5 | 0.923 | 0.04201 | -0.039 | 21.979
15 | 0.837 | 0.08106 | -0.032 | 10.323
15.5 | 0.797 | 0.09866 | -0.029 | 8.08
16 | 0.769 | 0.10656 | -0.029 | 7.215
16.5 | 0.74 | 0.11437 | -0.028 | 6.473

## 108. Re 10M Mach 0.10 (2)
BIGFOIL.COM POLAR EXPORT
NACA67-113 a=0.5
NACA67-113 a=0.5 |  |  |  | Cl Max: | 1.625 | at alpha= | 20 | deg
XFOIL ncrit=9 |  |  |  | L/D Max: | 101.517 | at alpha= | 9 | deg
Re: | 10000000 |  |  | Cd Min: | 0.03611 | at alpha= | 20 | deg
Mach: | 0.1 |  |  | Cl=0 at alpha= | -0.95605 | deg
|  |  |  | @ Cl=0.1, Cd= | 0.003703
|  |  |  | @ Cl=0.4, Cd= | 0.0058024
|  |  |  | @ Cl=0.6, Cd= | 0.0067571
alpha (deg) | Cl | Cd | Cm | Cl/Cd
-20 | -1.5587 | 0.03091 | -0.084 | -50.427
-19.5 | -1.5523 | 0.02826 | -0.0805 | -54.9292
-19 | -1.5385 | 0.02608 | -0.0774 | -58.9916
-18.5 | -1.5285 | 0.02373 | -0.0735 | -64.4121
-17.5 | -1.4803 | 0.02095 | -0.0675 | -70.6587
-17 | -1.4584 | 0.01945 | -0.0638 | -74.982
-16.5 | -1.4206 | 0.01891 | -0.0619 | -75.1243
-16 | -1.3947 | 0.01764 | -0.0584 | -79.0646
-15.5 | -1.3646 | 0.0166 | -0.0552 | -82.2048
-15 | -1.3288 | 0.0159 | -0.0528 | -83.5723
-14.5 | -1.2985 | 0.01475 | -0.0493 | -88.0339
-13.5 | -1.228 | 0.01303 | -0.0436 | -94.2441
-13 | -1.189 | 0.01236 | -0.0412 | -96.1974
-12.5 | -1.1496 | 0.01171 | -0.0388 | -98.1725
-12 | -1.1084 | 0.01113 | -0.0366 | -99.5867
-11.5 | -1.0661 | 0.01062 | -0.0346 | -100.3861
-11 | -1.0233 | 0.01013 | -0.0326 | -101.0168
-10.5 | -0.9799 | 0.0097 | -0.0305 | -101.0206
-10 | -0.9367 | 0.00931 | -0.0284 | -100.6122
-9.5 | -0.8931 | 0.00897 | -0.0264 | -99.5652
-9 | -0.8449 | 0.00865 | -0.0252 | -97.6763
-8.5 | -0.7963 | 0.00825 | -0.0242 | -96.5212
-8 | -0.7468 | 0.00786 | -0.0233 | -95.0127
-7.5 | -0.6962 | 0.00754 | -0.0226 | -92.3342
-7 | -0.6447 | 0.00724 | -0.0221 | -89.047
-6.5 | -0.5926 | 0.00698 | -0.0218 | -84.8997
-6 | -0.5407 | 0.00669 | -0.0213 | -80.8221
-5.5 | -0.4882 | 0.00643 | -0.021 | -75.9253
-5 | -0.4355 | 0.00619 | -0.0207 | -70.3554
-4.5 | -0.3813 | 0.00598 | -0.0207 | -63.7625
-4 | -0.3269 | 0.00577 | -0.0208 | -56.6551
-3.5 | -0.2721 | 0.00557 | -0.0209 | -48.851
-3 | -0.2169 | 0.0054 | -0.0212 | -40.1667
-2.5 | -0.1626 | 0.0052 | -0.0212 | -31.2692
-2 | -0.1099 | 0.00489 | -0.0209 | -22.4744
-1.5 | -0.0568 | 0.00459 | -0.0207 | -12.3747
-1 | -0.0045 | 0.00429 | -0.0204 | -1.049
-0.5 | 0.0467 | 0.00395 | -0.0199 | 11.8228
0 | 0.0928 | 0.00384 | -0.0184 | 24.1667
0.5 | 0.1259 | 0.00321 | -0.0145 | 39.2212
1 | 0.1651 | 0.00398 | -0.0116 | 41.4824
1.5 | 0.2145 | 0.00436 | -0.0107 | 49.1972
2 | 0.2633 | 0.0048 | -0.0097 | 54.8542
2.5 | 0.3133 | 0.00516 | -0.0089 | 60.7171
3 | 0.3624 | 0.00553 | -0.008 | 65.5335
3.5 | 0.4121 | 0.00589 | -0.0071 | 69.966
4 | 0.4641 | 0.00614 | -0.0067 | 75.5863
4.5 | 0.5163 | 0.00636 | -0.0063 | 81.1792
5 | 0.5675 | 0.00661 | -0.0057 | 85.8548
5.5 | 0.6183 | 0.00684 | -0.0051 | 90.3947
6 | 0.6675 | 0.0071 | -0.0041 | 94.0141
6.5 | 0.7125 | 0.00739 | -0.0023 | 96.4141
7 | 0.7549 | 0.00768 | 0.0001 | 98.2943
7.5 | 0.7979 | 0.00804 | 0.0023 | 99.2413
8 | 0.8422 | 0.00838 | 0.0042 | 100.5012
8.5 | 0.8865 | 0.00874 | 0.006 | 101.4302
9 | 0.9299 | 0.00916 | 0.0079 | 101.5175
9.5 | 0.9726 | 0.00959 | 0.0099 | 101.4181
10 | 1.015 | 0.01007 | 0.0119 | 100.7944
10.5 | 1.0583 | 0.0105 | 0.0137 | 100.7905
11 | 1.1004 | 0.01099 | 0.0156 | 100.1274
11.5 | 1.1407 | 0.01154 | 0.0177 | 98.8475
12 | 1.1822 | 0.01206 | 0.0196 | 98.0265
12.5 | 1.2195 | 0.01277 | 0.0222 | 95.4973
13 | 1.2563 | 0.01354 | 0.0247 | 92.7843
13.5 | 1.2913 | 0.01438 | 0.0274 | 89.7983
14.5 | 1.3639 | 0.01588 | 0.0321 | 85.8879
15 | 1.3975 | 0.01676 | 0.0347 | 83.3831
15.5 | 1.4299 | 0.01775 | 0.0373 | 80.5577
16 | 1.4602 | 0.01882 | 0.04 | 77.5877
16.5 | 1.4861 | 0.02012 | 0.0432 | 73.8618
17 | 1.5143 | 0.02132 | 0.046 | 71.0272
17.5 | 1.5345 | 0.02289 | 0.0496 | 67.038
18 | 1.574 | 0.02495 | 0.0485 | 63.0862
18.5 | 1.6149 | 0.02761 | 0.046 | 58.4897
19.5 | 1.618 | 0.03272 | 0.0562 | 49.4499
20 | 1.625 | 0.03611 | 0.0585 | 45.0014

## 109. Re 10M Mach 0.25 (1)
BIGFOIL.COM POLAR EXPORT
NACA67-113 a=0.5
NACA67-113 a=0.5 |  |  |  | Cl Max: | 1.035 | at alpha= | 10 | deg
JavaFoil+Calcfoil stall+Eppler ext transition |  |  |  | L/D Max: | 97.811 | at alpha= | 7.5 | deg
Re: | 10000000 |  |  | Cd Min: | 0.00369 | at alpha= | 0.5 | deg
Mach: | 0.25 |  |  | Cl=0 at alpha= | -0.65873 | deg
|  |  |  | @ Cl=0.1, Cd= | 0.0042543
|  |  |  | @ Cl=0.4, Cd= | 0.00554
|  |  |  | @ Cl=0.6, Cd= | 0.10909
alpha (deg) | Cl | Cd | Cm | Cl/Cd
-15.5 | -0.423 | 0.11069 | 0.01 | -3.817
-15 | -0.481 | 0.10438 | 0.009 | -4.61
-14.5 | -0.535 | 0.09915 | 0.009 | -5.4
-14 | -0.586 | 0.09229 | 0.009 | -6.347
-13.5 | -0.63 | 0.08796 | 0.008 | -7.162
-13 | -0.673 | 0.0784 | 0.008 | -8.585
-12.5 | -0.701 | 0.07312 | 0.008 | -9.582
-12 | -0.729 | 0.06316 | 0.008 | -11.537
-11.5 | -0.753 | 0.05347 | 0.007 | -14.087
-11 | -0.885 | 0.01335 | 0.009 | -66.272
-10.5 | -0.892 | 0.01198 | 0.008 | -74.431
-10 | -0.889 | 0.01096 | 0.007 | -81.126
-9.5 | -0.877 | 0.01053 | 0.006 | -83.332
-9 | -0.859 | 0.00994 | 0.005 | -86.436
-8.5 | -0.834 | 0.00943 | 0.004 | -88.441
-8 | -0.803 | 0.00903 | 0.003 | -88.945
-7.5 | -0.766 | 0.00864 | 0.002 | -88.67
-7 | -0.725 | 0.00823 | 0.001 | -88.09
-6.5 | -0.68 | 0.0079 | 0 | -86.074
-6 | -0.631 | 0.00757 | -0.001 | -83.403
-5.5 | -0.579 | 0.00721 | -0.003 | -80.363
-5 | -0.525 | 0.00578 | -0.004 | -90.801
-4.5 | -0.469 | 0.00605 | -0.005 | -77.47
-4 | -0.41 | 0.00581 | -0.006 | -70.592
-3.5 | -0.351 | 0.00567 | -0.007 | -61.904
-3 | -0.29 | 0.00549 | -0.008 | -52.834
-2.5 | -0.229 | 0.00582 | -0.009 | -39.357
-2 | -0.167 | 0.00533 | -0.01 | -31.355
-1.5 | -0.105 | 0.00509 | -0.011 | -20.628
-1 | -0.043 | 0.00485 | -0.013 | -8.789
-0.5 | 0.02 | 0.00472 | -0.014 | 4.213
0 | 0.082 | 0.00448 | -0.015 | 18.403
0.5 | 0.145 | 0.00369 | -0.016 | 39.272
1 | 0.207 | 0.00414 | -0.017 | 50.039
1.5 | 0.269 | 0.00416 | -0.018 | 64.715
2 | 0.331 | 0.00452 | -0.019 | 73.142
2.5 | 0.392 | 0.00546 | -0.02 | 71.805
3 | 0.453 | 0.00607 | -0.022 | 74.557
3.5 | 0.513 | 0.00677 | -0.023 | 75.746
4 | 0.572 | 0.00702 | -0.024 | 81.464
4.5 | 0.629 | 0.00727 | -0.025 | 86.555
5 | 0.685 | 0.00757 | -0.026 | 90.573
5.5 | 0.739 | 0.008 | -0.027 | 92.452
6 | 0.791 | 0.00833 | -0.028 | 94.937
6.5 | 0.84 | 0.0087 | -0.029 | 96.556
7 | 0.886 | 0.00908 | -0.03 | 97.57
7.5 | 0.927 | 0.00948 | -0.031 | 97.811
8 | 0.965 | 0.00998 | -0.032 | 96.633
8.5 | 0.996 | 0.01045 | -0.033 | 95.298
9 | 1.017 | 0.01091 | -0.035 | 93.205
9.5 | 1.03 | 0.01149 | -0.036 | 89.62
10 | 1.035 | 0.01206 | -0.037 | 85.761
10.5 | 1.03 | 0.01279 | -0.038 | 80.536
11 | 1.016 | 0.01369 | -0.039 | 74.224
11.5 | 0.992 | 0.01456 | -0.039 | 68.14
12 | 0.95 | 0.01729 | -0.04 | 54.979
12.5 | 0.773 | 0.07161 | -0.027 | 10.801
13 | 0.724 | 0.08324 | -0.025 | 8.697
13.5 | 0.676 | 0.0903 | -0.024 | 7.491
14 | 0.625 | 0.09515 | -0.025 | 6.571
14.5 | 0.568 | 0.10286 | -0.025 | 5.518
15 | 0.507 | 0.10909 | -0.025 | 4.647

## 110. Re 10M Mach 0.25 (2)
BIGFOIL.COM POLAR EXPORT
NACA67-113 a=0.5
NACA67-113 a=0.5 |  |  |  | Cl Max: | 1.4847 | at alpha= | 18 | deg
XFOIL ncrit=9 |  |  |  | L/D Max: | 97.7924 | at alpha= | 8.5 | deg
Re: | 10000000 |  |  | Cd Min: | 0.19727 | at alpha= | -20 | deg
Mach: | 0.25 |  |  | Cl=0 at alpha= | -0.98555 | deg
|  |  |  | @ Cl=0.1, Cd= | 0.0037158
|  |  |  | @ Cl=0.4, Cd= | 0.0058539
|  |  |  | @ Cl=0.6, Cd= | 0.0068449
alpha (deg) | Cl | Cd | Cm | Cl/Cd
-20 | -0.6579 | 0.19727 | -0.0095 | -3.335
-19.5 | -0.763 | 0.15998 | -0.0277 | -4.7693
-19 | -1.1278 | 0.08383 | -0.0781 | -13.4534
-18.5 | -1.2116 | 0.06135 | -0.0946 | -19.749
-18 | -1.2698 | 0.04785 | -0.1013 | -26.5371
-17.5 | -1.2913 | 0.04074 | -0.1015 | -31.6961
-17 | -1.3339 | 0.03332 | -0.0983 | -40.033
-16.5 | -1.3219 | 0.03044 | -0.0948 | -43.4264
-16 | -1.334 | 0.02632 | -0.089 | -50.6839
-15.5 | -1.337 | 0.02294 | -0.0826 | -58.2825
-15 | -1.318 | 0.02096 | -0.0774 | -62.8817
-14.5 | -1.2974 | 0.019 | -0.0721 | -68.2842
-14 | -1.267 | 0.01767 | -0.0676 | -71.7035
-13.5 | -1.2379 | 0.01615 | -0.0627 | -76.6502
-13 | -1.2091 | 0.0145 | -0.0577 | -83.3862
-12.5 | -1.1713 | 0.0134 | -0.0538 | -87.4104
-12 | -1.1305 | 0.01249 | -0.0502 | -90.5124
-11.5 | -1.0862 | 0.01176 | -0.0472 | -92.3639
-11 | -1.0418 | 0.01103 | -0.0443 | -94.4515
-10.5 | -0.9956 | 0.01046 | -0.0416 | -95.1816
-10 | -0.9493 | 0.00991 | -0.039 | -95.7921
-9.5 | -0.9029 | 0.00939 | -0.0364 | -96.1555
-9 | -0.8555 | 0.00896 | -0.034 | -95.4799
-8.5 | -0.8082 | 0.0086 | -0.0316 | -93.9767
-8 | -0.7612 | 0.00815 | -0.0292 | -93.3988
-7.5 | -0.7096 | 0.00777 | -0.0278 | -91.3256
-7 | -0.6573 | 0.00742 | -0.0266 | -88.5849
-6.5 | -0.6039 | 0.00713 | -0.0257 | -84.6985
-6 | -0.5503 | 0.00684 | -0.0249 | -80.4532
-5.5 | -0.4965 | 0.00657 | -0.0242 | -75.5708
-5 | -0.4425 | 0.00631 | -0.0236 | -70.1268
-4.5 | -0.3872 | 0.00606 | -0.0232 | -63.8944
-4 | -0.3316 | 0.00582 | -0.023 | -56.9759
-3.5 | -0.2751 | 0.00564 | -0.023 | -48.7766
-3 | -0.2187 | 0.00545 | -0.023 | -40.1284
-2.5 | -0.163 | 0.00525 | -0.0229 | -31.0476
-2 | -0.1088 | 0.00496 | -0.0226 | -21.9355
-1.5 | -0.0546 | 0.00464 | -0.0222 | -11.7672
-1 | -0.0015 | 0.00432 | -0.0217 | -0.34722
-0.5 | 0.0504 | 0.00396 | -0.021 | 12.7273
0 | 0.0973 | 0.00377 | -0.0193 | 25.809
0.5 | 0.1297 | 0.00312 | -0.0149 | 41.5705
1 | 0.1686 | 0.00396 | -0.0116 | 42.5758
1.5 | 0.2177 | 0.00439 | -0.0103 | 49.59
2 | 0.2666 | 0.00485 | -0.0089 | 54.9691
3 | 0.3665 | 0.00559 | -0.0065 | 65.5635
3.5 | 0.416 | 0.00598 | -0.0052 | 69.5652
4 | 0.4687 | 0.00623 | -0.0044 | 75.2327
4.5 | 0.5214 | 0.00646 | -0.0037 | 80.7121
5 | 0.5731 | 0.0067 | -0.0026 | 85.5373
5.5 | 0.6195 | 0.00695 | -0.0004 | 89.1367
6 | 0.6638 | 0.00725 | 0.0022 | 91.5586
6.5 | 0.7089 | 0.0076 | 0.0046 | 93.2763
7 | 0.755 | 0.00795 | 0.0068 | 94.9686
8 | 0.8482 | 0.00871 | 0.011 | 97.3823
8.5 | 0.8948 | 0.00915 | 0.0131 | 97.7923
9 | 0.9393 | 0.00966 | 0.0156 | 97.236
9.5 | 0.9841 | 0.01019 | 0.0181 | 96.5751
10 | 1.0289 | 0.01069 | 0.0206 | 96.2488
10.5 | 1.0741 | 0.01125 | 0.023 | 95.4756
11 | 1.1166 | 0.01191 | 0.0258 | 93.7531
11.5 | 1.1586 | 0.01263 | 0.0287 | 91.734
12 | 1.1989 | 0.01343 | 0.0319 | 89.2703
12.5 | 1.2372 | 0.0144 | 0.0353 | 85.9167
13 | 1.2749 | 0.01537 | 0.0388 | 82.9473
13.5 | 1.3119 | 0.01639 | 0.0423 | 80.0427
14 | 1.3496 | 0.01739 | 0.0456 | 77.6078
14.5 | 1.38 | 0.01881 | 0.0497 | 73.3652
15 | 1.4101 | 0.02029 | 0.0538 | 69.4973
15.5 | 1.4362 | 0.02202 | 0.058 | 65.2225
16 | 1.4569 | 0.02414 | 0.0624 | 60.3521
16.5 | 1.4664 | 0.02704 | 0.0674 | 54.2308
17.5 | 1.4826 | 0.03464 | 0.0737 | 42.8002
18 | 1.4847 | 0.0421 | 0.0709 | 35.266
19.5 | 1.4009 | 0.06713 | 0.07 | 20.8685
20 | 1.3592 | 0.07991 | 0.0636 | 17.0091

## 111. Re 10M Mach 0.50 (1)
BIGFOIL.COM POLAR EXPORT
NACA67-113 a=0.5
NACA67-113 a=0.5 |  |  |  | Cl Max: | 1.139 | at alpha= | 20 | deg
JavaFoil+Calcfoil stall+Eppler ext transition |  |  |  | L/D Max: | 87.619 | at alpha= | 5 | deg
Re: | 10000000 |  |  | Cd Min: | 0.00334 | at alpha= | 0.5 | deg
Mach: | 0.5 |  |  | Cl=0 at alpha= | -0.65714 | deg
|  |  |  | @ Cl=0.1, Cd= | 0.0041194
|  |  |  | @ Cl=0.4, Cd= | 0.0057182
|  |  |  | @ Cl=0.6, Cd= | 0.0076073
alpha (deg) | Cl | Cd | Cm | Cl/Cd
-20 | -1.068 | 0.13972 | 0.019 | -7.643
-19.5 | -1.035 | 0.13929 | 0.018 | -7.43
-19 | -1.004 | 0.13778 | 0.016 | -7.286
-18.5 | -0.976 | 0.1351 | 0.016 | -7.225
-18 | -0.956 | 0.12875 | 0.016 | -7.428
-17.5 | -0.928 | 0.12365 | 0.015 | -7.506
-17 | -0.897 | 0.121 | 0.014 | -7.411
-16.5 | -0.868 | 0.11819 | 0.013 | -7.343
-16 | -0.841 | 0.10991 | 0.012 | -7.655
-15.5 | -0.815 | 0.11316 | 0.012 | -7.205
-15 | -0.789 | 0.10486 | 0.011 | -7.523
-14.5 | -0.76 | 0.10031 | 0.01 | -7.581
-14 | -0.735 | 0.09182 | 0.01 | -8.006
-13.5 | -0.709 | 0.08589 | 0.009 | -8.25
-13 | -0.685 | 0.07831 | 0.009 | -8.742
-12.5 | -0.65 | 0.08772 | 0.007 | -7.414
-12 | -0.625 | 0.07856 | 0.007 | -7.949
-11.5 | -0.598 | 0.07221 | 0.006 | -8.285
-11 | -0.596 | 0.04935 | 0.008 | -12.087
-10.5 | -0.657 | 0.01377 | 0.009 | -47.675
-10 | -0.513 | 0.07105 | 0.004 | -7.221
-9.5 | -0.487 | 0.06262 | 0.003 | -7.773
-9 | -0.461 | 0.05563 | 0.003 | -8.286
-8.5 | -0.526 | 0.01177 | 0.004 | -44.682
-8 | -0.404 | 0.05399 | 0.002 | -7.483
-7.5 | -0.376 | 0.04967 | 0.001 | -7.576
-7 | -0.584 | 0.01003 | 0.001 | -58.275
-6.5 | -0.662 | 0.00933 | 0 | -71.042
-6 | -0.653 | 0.00877 | -0.002 | -74.379
-5.5 | -0.617 | 0.00825 | -0.003 | -74.817
-5 | -0.569 | 0.00785 | -0.004 | -72.57
-4.5 | -0.513 | 0.00739 | -0.005 | -69.464
-4 | -0.453 | 0.00702 | -0.007 | -64.507
-3.5 | -0.389 | 0.00676 | -0.008 | -57.534
-3 | -0.322 | 0.00651 | -0.009 | -49.484
-2.5 | -0.255 | 0.00638 | -0.01 | -39.892
-2 | -0.186 | 0.00635 | -0.012 | -29.287
-1.5 | -0.117 | 0.00457 | -0.013 | -25.61
-1 | -0.048 | 0.00464 | -0.014 | -10.237
-0.5 | 0.022 | 0.00427 | -0.015 | 5.192
0 | 0.092 | 0.00422 | -0.017 | 21.78
0.5 | 0.162 | 0.00334 | -0.018 | 48.338
1 | 0.231 | 0.00451 | -0.019 | 51.2
1.5 | 0.299 | 0.00495 | -0.02 | 60.435
2 | 0.368 | 0.00545 | -0.022 | 67.488
2.5 | 0.436 | 0.00602 | -0.023 | 72.38
3 | 0.503 | 0.00715 | -0.024 | 70.356
3.5 | 0.569 | 0.00744 | -0.025 | 76.447
4 | 0.632 | 0.00778 | -0.026 | 81.262
4.5 | 0.693 | 0.0081 | -0.028 | 85.533
5 | 0.749 | 0.00855 | -0.029 | 87.619
5.5 | 0.799 | 0.0092 | -0.03 | 86.853
6 | 0.84 | 0.0097 | -0.031 | 86.617
6.5 | 0.865 | 0.01031 | -0.033 | 83.871
7 | 0.859 | 0.01105 | -0.034 | 77.761
7.5 | 0.753 | 0.01202 | -0.035 | 62.666
8 | 0.579 | 0.013 | -0.036 | 44.538
8.5 | 0.504 | 0.05525 | -0.02 | 9.114
9 | 0.53 | 0.0593 | -0.02 | 8.94
9.5 | 0.668 | 0.01632 | -0.039 | 40.908
10 | 0.585 | 0.06545 | -0.021 | 8.932
10.5 | 0.611 | 0.07194 | -0.021 | 8.489
11 | 0.771 | 0.01687 | -0.043 | 45.688
11.5 | 0.697 | 0.05449 | -0.034 | 12.798
12 | 0.696 | 0.07737 | -0.026 | 8.997
12.5 | 0.72 | 0.08831 | -0.025 | 8.148
13 | 0.806 | 0.04889 | -0.04 | 16.493
13.5 | 0.782 | 0.08397 | -0.031 | 9.31
14 | 0.804 | 0.09391 | -0.029 | 8.556
14.5 | 0.829 | 0.10142 | -0.029 | 8.171
15 | 0.857 | 0.10763 | -0.031 | 7.966
15.5 | 0.881 | 0.10655 | -0.03 | 8.272
16 | 0.908 | 0.11388 | -0.031 | 7.97
16.5 | 0.937 | 0.1174 | -0.033 | 7.985
17 | 0.972 | 0.11653 | -0.037 | 8.34
17.5 | 0.999 | 0.12295 | -0.038 | 8.127
18 | 1.015 | 0.13027 | -0.035 | 7.79
18.5 | 1.044 | 0.13288 | -0.037 | 7.86
19 | 1.077 | 0.13535 | -0.039 | 7.958
19.5 | 1.115 | 0.1305 | -0.043 | 8.547
20 | 1.139 | 0.13978 | -0.043 | 8.15

## 112. Re 10M Mach 0.50 (2)
BIGFOIL.COM POLAR EXPORT
NACA67-113 a=0.5
NACA67-113 a=0.5 |  |  |  | Cl Max: | 0.9588 | at alpha= | 9.5 | deg
XFOIL ncrit=9 |  |  |  | L/D Max: | 82.0833 | at alpha= | 7.5 | deg
Re: | 10000000 |  |  | Cd Min: | 0.12288 | at alpha= | 14.5 | deg
Mach: | 0.5 |  |  | Cl=0 at alpha= | -1.1466 | deg
|  |  |  | @ Cl=0.1, Cd= | 0.0037371
|  |  |  | @ Cl=0.4, Cd= | 0.0064838
|  |  |  | @ Cl=0.6, Cd= | 0.0078128
alpha (deg) | Cl | Cd | Cm | Cl/Cd
-13.5 | -0.4985 | 0.11506 | -0.0681 | -4.3325
-13 | -0.5032 | 0.10444 | -0.0743 | -4.8181
-12.5 | -0.5219 | 0.09206 | -0.0818 | -5.6691
-12 | -0.5435 | 0.07975 | -0.0895 | -6.815
-11.5 | -0.5619 | 0.06729 | -0.0981 | -8.3504
-11 | -0.5844 | 0.05324 | -0.1094 | -10.9767
-10.5 | -0.6208 | 0.04409 | -0.1116 | -14.0803
-10 | -0.6605 | 0.03687 | -0.1082 | -17.9143
-9.5 | -0.7042 | 0.0304 | -0.1003 | -23.1645
-9 | -0.7485 | 0.02428 | -0.0888 | -30.8278
-8.5 | -0.7851 | 0.01791 | -0.0756 | -43.8358
-8 | -0.7729 | 0.01209 | -0.0673 | -63.9289
-7.5 | -0.727 | 0.00966 | -0.0614 | -75.2588
-7 | -0.6734 | 0.00861 | -0.0564 | -78.2114
-6.5 | -0.6166 | 0.00798 | -0.0523 | -77.2682
-6 | -0.5585 | 0.00751 | -0.0489 | -74.3675
-5.5 | -0.5006 | 0.00712 | -0.0459 | -70.309
-5 | -0.4437 | 0.00673 | -0.043 | -65.9287
-4.5 | -0.388 | 0.00638 | -0.0401 | -60.815
-4 | -0.3338 | 0.00612 | -0.0371 | -54.5425
-3.5 | -0.2757 | 0.0059 | -0.0351 | -46.7288
-3 | -0.2152 | 0.00568 | -0.0339 | -37.8873
-2.5 | -0.1547 | 0.00548 | -0.0329 | -28.2299
-2 | -0.0949 | 0.00523 | -0.0318 | -18.1453
-1 | 0.0163 | 0.00447 | -0.0284 | 3.6465
-0.5 | 0.0704 | 0.00403 | -0.0265 | 17.469
0 | 0.1189 | 0.00355 | -0.0236 | 33.493
1 | 0.1818 | 0.00393 | -0.0109 | 46.2595
1.5 | 0.2229 | 0.00455 | -0.0064 | 48.989
2 | 0.2684 | 0.00505 | -0.0025 | 53.1485
2.5 | 0.3041 | 0.00548 | 0.0034 | 55.4927
3 | 0.3463 | 0.00595 | 0.008 | 58.2017
3.5 | 0.3928 | 0.00644 | 0.0118 | 60.9938
4 | 0.447 | 0.00677 | 0.0141 | 66.0266
4.5 | 0.5016 | 0.00711 | 0.0165 | 70.5485
5 | 0.5578 | 0.00745 | 0.0188 | 74.8725
5.5 | 0.6113 | 0.00791 | 0.0218 | 77.2819
6 | 0.6657 | 0.00839 | 0.0248 | 79.3445
6.5 | 0.7194 | 0.00889 | 0.0282 | 80.9224
7 | 0.7738 | 0.00945 | 0.0319 | 81.8836
7.5 | 0.8274 | 0.01008 | 0.0359 | 82.0833
8 | 0.8801 | 0.01087 | 0.0406 | 80.966
8.5 | 0.9256 | 0.01205 | 0.0466 | 76.8133
9 | 0.956 | 0.0143 | 0.0546 | 66.8531
9.5 | 0.9588 | 0.01907 | 0.0643 | 50.2779
10 | 0.9282 | 0.02534 | 0.075 | 36.6298
10.5 | 0.8848 | 0.0322 | 0.0841 | 27.4783
11 | 0.845 | 0.03932 | 0.0897 | 21.4903
11.5 | 0.8022 | 0.04802 | 0.0911 | 16.7055
12 | 0.7693 | 0.058 | 0.0879 | 13.2638
12.5 | 0.7408 | 0.07048 | 0.0796 | 10.5108
13 | 0.7237 | 0.08539 | 0.069 | 8.4752
13.5 | 0.7073 | 0.09842 | 0.0607 | 7.1865
14 | 0.6977 | 0.1099 | 0.0536 | 6.3485
14.5 | 0.682 | 0.12288 | 0.0455 | 5.5501

## 113. Re 12M Mach 0.00 (1)
BIGFOIL.COM POLAR EXPORT
NACA67-113 a=0.5
NACA67-113 a=0.5 |  |  |  | Cl Max: | 1.105 | at alpha= | 12 | deg
JavaFoil+Calcfoil stall+Eppler ext transition |  |  |  | L/D Max: | 104.447 | at alpha= | 8 | deg
Re: | 12000000 |  |  | Cd Min: | 0.00427 | at alpha= | 1 | deg
Mach: | 0 |  |  | Cl=0 at alpha= | -0.65833 | deg
|  |  |  | @ Cl=0.1, Cd= | 0.00511
|  |  |  | @ Cl=0.4, Cd= | 0.0049076
|  |  |  | @ Cl=0.6, Cd= | 0.0068037
alpha (deg) | Cl | Cd | Cm | Cl/Cd
-18 | -0.675 | 0.12569 | 0.013 | -5.371
-17.5 | -0.698 | 0.11834 | 0.013 | -5.898
-17 | -0.72 | 0.11212 | 0.012 | -6.424
-16.5 | -0.742 | 0.10481 | 0.012 | -7.084
-16 | -0.762 | 0.10005 | 0.012 | -7.612
-15.5 | -0.783 | 0.09169 | 0.011 | -8.544
-15 | -0.805 | 0.08288 | 0.011 | -9.712
-14.5 | -0.819 | 0.07922 | 0.011 | -10.336
-14 | -0.953 | 0.02081 | 0.014 | -45.773
-13.5 | -0.985 | 0.01547 | 0.014 | -63.671
-13 | -0.997 | 0.01396 | 0.013 | -71.441
-12.5 | -0.997 | 0.01332 | 0.012 | -74.793
-12 | -0.994 | 0.01219 | 0.011 | -81.514
-11.5 | -0.985 | 0.0114 | 0.01 | -86.41
-11 | -0.972 | 0.01081 | 0.009 | -89.896
-10.5 | -0.954 | 0.01027 | 0.008 | -92.862
-10 | -0.931 | 0.00982 | 0.007 | -94.854
-9.5 | -0.905 | 0.00938 | 0.006 | -96.455
-9 | -0.874 | 0.00904 | 0.005 | -96.663
-8.5 | -0.839 | 0.00865 | 0.004 | -97.058
-8 | -0.801 | 0.00829 | 0.003 | -96.627
-7.5 | -0.76 | 0.00797 | 0.002 | -95.356
-7 | -0.715 | 0.00765 | 0.001 | -93.444
-6.5 | -0.668 | 0.00613 | 0 | -108.995
-6 | -0.618 | 0.00648 | -0.001 | -95.242
-5.5 | -0.565 | 0.00617 | -0.002 | -91.689
-5 | -0.511 | 0.006 | -0.004 | -85.281
-4.5 | -0.456 | 0.00621 | -0.005 | -73.367
-4 | -0.399 | 0.00602 | -0.006 | -66.206
-3.5 | -0.341 | 0.00588 | -0.007 | -57.915
-3 | -0.282 | 0.00591 | -0.008 | -47.634
-2.5 | -0.222 | 0.00592 | -0.009 | -37.494
-2 | -0.162 | 0.00554 | -0.01 | -29.213
-1.5 | -0.102 | 0.00554 | -0.011 | -18.346
-1 | -0.041 | 0.00537 | -0.012 | -7.681
-0.5 | 0.019 | 0.00515 | -0.013 | 3.734
0 | 0.08 | 0.00519 | -0.014 | 15.396
0.5 | 0.14 | 0.00495 | -0.015 | 28.339
1 | 0.201 | 0.00427 | -0.017 | 47.042
1.5 | 0.261 | 0.00462 | -0.018 | 56.485
2 | 0.321 | 0.00454 | -0.019 | 70.544
2.5 | 0.38 | 0.00485 | -0.02 | 78.383
3 | 0.439 | 0.00502 | -0.021 | 87.564
3.5 | 0.498 | 0.00527 | -0.022 | 94.494
4 | 0.555 | 0.00663 | -0.023 | 83.81
4.5 | 0.612 | 0.00685 | -0.024 | 89.261
5 | 0.667 | 0.00712 | -0.025 | 93.6
5.5 | 0.72 | 0.00741 | -0.026 | 97.231
6 | 0.772 | 0.00778 | -0.027 | 99.275
6.5 | 0.822 | 0.00807 | -0.028 | 101.827
7 | 0.869 | 0.00841 | -0.029 | 103.399
7.5 | 0.914 | 0.00876 | -0.03 | 104.412
8 | 0.956 | 0.00915 | -0.031 | 104.447
8.5 | 0.993 | 0.00955 | -0.032 | 103.969
9 | 1.024 | 0.00994 | -0.034 | 103.096
9.5 | 1.051 | 0.01041 | -0.035 | 100.995
10 | 1.072 | 0.01083 | -0.036 | 98.985
10.5 | 1.088 | 0.01133 | -0.036 | 96.071
11 | 1.099 | 0.01193 | -0.037 | 92.158
11.5 | 1.104 | 0.0126 | -0.038 | 87.606
12 | 1.105 | 0.01325 | -0.039 | 83.374
12.5 | 1.1 | 0.01406 | -0.04 | 78.232
13 | 1.09 | 0.01507 | -0.041 | 72.283
13.5 | 1.073 | 0.01653 | -0.042 | 64.914
14 | 1.049 | 0.01885 | -0.042 | 55.665
14.5 | 1.029 | 0.01973 | -0.043 | 52.179
15 | 0.941 | 0.04106 | -0.04 | 22.928
15.5 | 0.848 | 0.08647 | -0.032 | 9.811
16 | 0.818 | 0.09789 | -0.031 | 8.357
16.5 | 0.791 | 0.10641 | -0.031 | 7.437
17 | 0.761 | 0.11964 | -0.029 | 6.363

## 114. Re 12M Mach 0.00 (2)
BIGFOIL.COM POLAR EXPORT
NACA67-113 a=0.5
NACA67-113 a=0.5 |  |  |  | Cl Max: | 1.6641 | at alpha= | 20 | deg
XFOIL ncrit=9 |  |  |  | L/D Max: | 106.52 | at alpha= | 8.5 | deg
Re: | 12000000 |  |  | Cd Min: | 0.03131 | at alpha= | 20 | deg
Mach: | 0 |  |  | Cl=0 at alpha= | -0.95181 | deg
|  |  |  | @ Cl=0.1, Cd= | 0.0041157
|  |  |  | @ Cl=0.4, Cd= | 0.0056498
|  |  |  | @ Cl=0.6, Cd= | 0.0065132
alpha (deg) | Cl | Cd | Cm | Cl/Cd
-20 | -1.6082 | 0.02614 | -0.0744 | -61.5226
-19.5 | -1.5916 | 0.02427 | -0.0714 | -65.5789
-19 | -1.5724 | 0.02264 | -0.0685 | -69.4523
-18.5 | -1.5545 | 0.02096 | -0.0651 | -74.1651
-18 | -1.5274 | 0.01986 | -0.0625 | -76.9084
-17.5 | -1.5007 | 0.01876 | -0.0597 | -79.9947
-17 | -1.4742 | 0.0176 | -0.0566 | -83.7614
-16 | -1.4087 | 0.01603 | -0.0517 | -87.879
-15.5 | -1.3763 | 0.01519 | -0.049 | -90.6057
-15 | -1.3395 | 0.01458 | -0.0468 | -91.8724
-14 | -1.2692 | 0.01305 | -0.0417 | -97.2567
-13.5 | -1.2324 | 0.01232 | -0.0392 | -100.0325
-13 | -1.1937 | 0.01173 | -0.0369 | -101.7647
-12.5 | -1.1542 | 0.0111 | -0.0347 | -103.982
-12 | -1.114 | 0.01052 | -0.0325 | -105.8935
-11.5 | -1.0721 | 0.01007 | -0.0306 | -106.4647
-11 | -1.0303 | 0.00963 | -0.0285 | -106.9886
-10.5 | -0.9881 | 0.00925 | -0.0264 | -106.8216
-10 | -0.945 | 0.00893 | -0.0245 | -105.8231
-9.5 | -0.8974 | 0.00858 | -0.0234 | -104.5921
-9 | -0.8481 | 0.00827 | -0.0227 | -102.5514
-8.5 | -0.7985 | 0.00795 | -0.0221 | -100.4403
-8 | -0.7488 | 0.00759 | -0.0214 | -98.6561
-7.5 | -0.6982 | 0.00728 | -0.0209 | -95.9066
-7 | -0.647 | 0.00699 | -0.0204 | -92.5608
-6.5 | -0.5948 | 0.00675 | -0.0202 | -88.1185
-6 | -0.5428 | 0.00648 | -0.0199 | -83.7654
-5.5 | -0.49 | 0.00624 | -0.0198 | -78.5256
-5 | -0.4371 | 0.00597 | -0.0196 | -73.2161
-4.5 | -0.3829 | 0.00577 | -0.0197 | -66.3605
-4 | -0.3288 | 0.00556 | -0.0199 | -59.1367
-3.5 | -0.2738 | 0.0054 | -0.0201 | -50.7037
-3 | -0.219 | 0.00524 | -0.0203 | -41.7939
-2.5 | -0.1641 | 0.00506 | -0.0206 | -32.4308
-2 | -0.1109 | 0.00477 | -0.0204 | -23.2495
-1.5 | -0.0576 | 0.00453 | -0.0204 | -12.7152
-1 | -0.0048 | 0.00428 | -0.0202 | -1.1215
-0.5 | 0.045 | 0.00415 | -0.0195 | 10.8434
0.5 | 0.1252 | 0.0041 | -0.0144 | 30.5366
1 | 0.1621 | 0.00417 | -0.0112 | 38.8729
1.5 | 0.2125 | 0.00439 | -0.0106 | 48.4055
2 | 0.2625 | 0.00475 | -0.0099 | 55.2632
3 | 0.3634 | 0.00544 | -0.0086 | 66.8015
3.5 | 0.414 | 0.00573 | -0.008 | 72.2513
4 | 0.4665 | 0.00594 | -0.0077 | 78.5354
4.5 | 0.519 | 0.00615 | -0.0075 | 84.3902
5 | 0.5709 | 0.00637 | -0.0072 | 89.6232
5.5 | 0.6217 | 0.00662 | -0.0067 | 93.9124
6 | 0.6714 | 0.00689 | -0.0059 | 97.4456
6.5 | 0.7198 | 0.00719 | -0.0049 | 100.1113
7 | 0.7652 | 0.00746 | -0.0033 | 102.5737
7.5 | 0.807 | 0.00775 | -0.0009 | 104.129
8 | 0.8504 | 0.00805 | 0.0011 | 105.6398
8.5 | 0.8937 | 0.00839 | 0.003 | 106.5197
9 | 0.9361 | 0.00882 | 0.005 | 106.1338
10 | 1.0219 | 0.00961 | 0.0086 | 106.3371
10.5 | 1.0651 | 0.01 | 0.0103 | 106.51
11 | 1.1063 | 0.01047 | 0.0122 | 105.6638
11.5 | 1.1469 | 0.01102 | 0.0141 | 104.0744
12 | 1.1877 | 0.01147 | 0.016 | 103.5484
12.5 | 1.2256 | 0.01214 | 0.0183 | 100.9555
13 | 1.2617 | 0.01286 | 0.0208 | 98.1104
13.5 | 1.2997 | 0.01349 | 0.0229 | 96.3454
14.5 | 1.3724 | 0.01484 | 0.0272 | 92.4798
15 | 1.4069 | 0.01562 | 0.0295 | 90.0704
15.5 | 1.4395 | 0.01649 | 0.032 | 87.2953
16 | 1.4716 | 0.0174 | 0.0344 | 84.5747
16.5 | 1.4981 | 0.01862 | 0.0374 | 80.4565
17 | 1.5285 | 0.01958 | 0.0398 | 78.0644
17.5 | 1.5512 | 0.02101 | 0.043 | 73.8315
18 | 1.5723 | 0.02245 | 0.0463 | 70.0356
18.5 | 1.6131 | 0.02451 | 0.0444 | 65.814
19 | 1.6538 | 0.02703 | 0.0418 | 61.1839
20 | 1.6641 | 0.03131 | 0.0514 | 53.1492

## 115. Re 12M Mach 0.10 (1)
BIGFOIL.COM POLAR EXPORT
NACA67-113 a=0.5
NACA67-113 a=0.5 |  |  |  | Cl Max: | 1.093 | at alpha= | 11.5 | deg
JavaFoil+Calcfoil stall+Eppler ext transition |  |  |  | L/D Max: | 104.172 | at alpha= | 7.5 | deg
Re: | 12000000 |  |  | Cd Min: | 0.00425 | at alpha= | 1 | deg
Mach: | 0.1 |  |  | Cl=0 at alpha= | -0.65833 | deg
|  |  |  | @ Cl=0.1, Cd= | 0.0051213
|  |  |  | @ Cl=0.4, Cd= | 0.004948
|  |  |  | @ Cl=0.6, Cd= | 0.0068095
alpha (deg) | Cl | Cd | Cm | Cl/Cd
-17 | -0.673 | 0.11484 | 0.012 | -5.863
-16.5 | -0.697 | 0.11016 | 0.012 | -6.327
-16 | -0.721 | 0.10317 | 0.011 | -6.992
-15.5 | -0.744 | 0.09688 | 0.011 | -7.683
-15 | -0.768 | 0.08879 | 0.011 | -8.646
-14.5 | -0.785 | 0.08493 | 0.01 | -9.243
-14 | -0.823 | 0.06442 | 0.011 | -12.778
-13.5 | -0.947 | 0.0185 | 0.013 | -51.201
-13 | -0.975 | 0.01459 | 0.013 | -66.842
-12.5 | -0.978 | 0.01382 | 0.012 | -70.76
-12 | -0.98 | 0.01245 | 0.011 | -78.685
-11.5 | -0.974 | 0.0116 | 0.01 | -83.972
-11 | -0.963 | 0.01116 | 0.009 | -86.225
-10.5 | -0.948 | 0.01042 | 0.008 | -90.963
-10 | -0.927 | 0.00992 | 0.007 | -93.488
-9.5 | -0.902 | 0.00949 | 0.006 | -95.064
-9 | -0.873 | 0.00912 | 0.005 | -95.74
-8.5 | -0.84 | 0.00872 | 0.004 | -96.343
-8 | -0.802 | 0.00834 | 0.003 | -96.226
-7.5 | -0.761 | 0.00801 | 0.002 | -95.058
-7 | -0.717 | 0.0077 | 0.001 | -93.13
-6.5 | -0.67 | 0.00614 | 0 | -109.058
-6 | -0.62 | 0.00651 | -0.001 | -95.238
-5.5 | -0.568 | 0.00619 | -0.002 | -91.785
-5 | -0.514 | 0.00601 | -0.004 | -85.45
-4.5 | -0.458 | 0.00579 | -0.005 | -79.026
-4 | -0.4 | 0.00601 | -0.006 | -66.591
-3.5 | -0.342 | 0.0059 | -0.007 | -57.971
-3 | -0.283 | 0.00595 | -0.008 | -47.536
-2.5 | -0.223 | 0.00589 | -0.009 | -37.849
-2 | -0.163 | 0.00556 | -0.01 | -29.263
-1.5 | -0.102 | 0.00554 | -0.011 | -18.435
-1 | -0.041 | 0.00538 | -0.012 | -7.717
-0.5 | 0.019 | 0.00518 | -0.013 | 3.738
0 | 0.08 | 0.0052 | -0.014 | 15.434
0.5 | 0.141 | 0.00496 | -0.016 | 28.46
1 | 0.202 | 0.00425 | -0.017 | 47.542
1.5 | 0.262 | 0.00461 | -0.018 | 56.771
2 | 0.322 | 0.00454 | -0.019 | 70.927
2.5 | 0.382 | 0.00489 | -0.02 | 78.196
3 | 0.441 | 0.00508 | -0.021 | 86.909
3.5 | 0.5 | 0.00643 | -0.022 | 77.816
4 | 0.558 | 0.00664 | -0.023 | 84.019
4.5 | 0.615 | 0.00687 | -0.024 | 89.436
5 | 0.67 | 0.00714 | -0.025 | 93.763
5.5 | 0.724 | 0.00743 | -0.026 | 97.34
6 | 0.775 | 0.00781 | -0.027 | 99.247
6.5 | 0.825 | 0.00813 | -0.028 | 101.467
7 | 0.872 | 0.00847 | -0.03 | 102.986
7.5 | 0.917 | 0.0088 | -0.031 | 104.172
8 | 0.958 | 0.00923 | -0.032 | 103.812
8.5 | 0.994 | 0.00966 | -0.033 | 102.923
9 | 1.025 | 0.01003 | -0.034 | 102.189
9.5 | 1.049 | 0.01046 | -0.035 | 100.316
10 | 1.069 | 0.01096 | -0.036 | 97.489
10.5 | 1.083 | 0.01147 | -0.037 | 94.386
11 | 1.091 | 0.01207 | -0.038 | 90.383
11.5 | 1.093 | 0.0128 | -0.039 | 85.416
12 | 1.09 | 0.01348 | -0.04 | 80.834
12.5 | 1.081 | 0.01441 | -0.04 | 74.973
13 | 1.067 | 0.01526 | -0.041 | 69.936
13.5 | 1.047 | 0.01659 | -0.042 | 63.114
14 | 1.01 | 0.02089 | -0.042 | 48.339
14.5 | 0.982 | 0.02309 | -0.043 | 42.509
15 | 0.839 | 0.07894 | -0.033 | 10.632
15.5 | 0.795 | 0.10027 | -0.029 | 7.932
16 | 0.771 | 0.10387 | -0.03 | 7.424
16.5 | 0.743 | 0.11088 | -0.03 | 6.701

## 116. Re 12M Mach 0.10 (2)
BIGFOIL.COM POLAR EXPORT
NACA67-113 a=0.5
NACA67-113 a=0.5 |  |  |  | Cl Max: | 1.6594 | at alpha= | 20 | deg
XFOIL ncrit=9 |  |  |  | L/D Max: | 105.78 | at alpha= | 8.5 | deg
Re: | 12000000 |  |  | Cd Min: | 0.03372 | at alpha= | 20 | deg
Mach: | 0.1 |  |  | Cl=0 at alpha= | -0.95709 | deg
|  |  |  | @ Cl=0.1, Cd= | 0.0042324
|  |  |  | @ Cl=0.4, Cd= | 0.0056538
|  |  |  | @ Cl=0.6, Cd= | 0.0065253
alpha (deg) | Cl | Cd | Cm | Cl/Cd
-20 | -1.5968 | 0.02853 | -0.0811 | -55.9692
-19.5 | -1.5852 | 0.0262 | -0.0778 | -60.5038
-19 | -1.5687 | 0.02424 | -0.0747 | -64.7153
-18.5 | -1.5522 | 0.02237 | -0.0711 | -69.3876
-18 | -1.5284 | 0.02095 | -0.068 | -72.9547
-17.5 | -1.5031 | 0.01968 | -0.0648 | -76.377
-17 | -1.4783 | 0.01835 | -0.0614 | -80.5613
-16.5 | -1.4428 | 0.01771 | -0.0591 | -81.4681
-16 | -1.4137 | 0.01661 | -0.0558 | -85.1114
-15.5 | -1.3814 | 0.01568 | -0.0529 | -88.0995
-15 | -1.3453 | 0.01501 | -0.0504 | -89.6269
-14 | -1.2731 | 0.01349 | -0.045 | -94.3736
-13.5 | -1.2373 | 0.01265 | -0.0421 | -97.8103
-13 | -1.1982 | 0.012 | -0.0397 | -99.85
-12.5 | -1.1587 | 0.01132 | -0.0373 | -102.3587
-12 | -1.1182 | 0.0107 | -0.0349 | -104.5047
-11.5 | -1.0756 | 0.01023 | -0.0329 | -105.1417
-11 | -1.0333 | 0.00975 | -0.0307 | -105.9795
-10.5 | -0.9904 | 0.00935 | -0.0285 | -105.9251
-10 | -0.9474 | 0.00899 | -0.0263 | -105.3838
-9.5 | -0.9014 | 0.00864 | -0.0248 | -104.3287
-8.5 | -0.8017 | 0.00801 | -0.0231 | -100.0874
-8 | -0.7519 | 0.00764 | -0.0223 | -98.4162
-7.5 | -0.701 | 0.00732 | -0.0217 | -95.765
-7 | -0.6497 | 0.00702 | -0.0212 | -92.5499
-6.5 | -0.5972 | 0.00678 | -0.0208 | -88.0826
-6 | -0.5448 | 0.00651 | -0.0205 | -83.6866
-5.5 | -0.4918 | 0.00626 | -0.0203 | -78.5623
-5 | -0.4385 | 0.006 | -0.0201 | -73.0833
-4.5 | -0.3842 | 0.00578 | -0.0202 | -66.4706
-4 | -0.3298 | 0.00557 | -0.0202 | -59.2101
-3.5 | -0.2746 | 0.00541 | -0.0204 | -50.7579
-3 | -0.2195 | 0.00525 | -0.0206 | -41.8095
-2.5 | -0.1643 | 0.00507 | -0.0208 | -32.4063
-2 | -0.1107 | 0.00479 | -0.0207 | -23.1106
-1.5 | -0.0574 | 0.00454 | -0.0206 | -12.6432
-1 | -0.0043 | 0.00429 | -0.0204 | -1.0023
-0.5 | 0.0458 | 0.00414 | -0.0197 | 11.0628
0 | 0.0914 | 0.00428 | -0.0181 | 21.3551
0.5 | 0.1257 | 0.00409 | -0.0145 | 30.7335
1 | 0.1626 | 0.00416 | -0.0112 | 39.0865
1.5 | 0.2131 | 0.0044 | -0.0105 | 48.4318
2 | 0.2632 | 0.00476 | -0.0097 | 55.2941
2.5 | 0.3145 | 0.00507 | -0.0092 | 62.0316
3 | 0.3643 | 0.00545 | -0.0084 | 66.844
3.5 | 0.4151 | 0.00574 | -0.0077 | 72.3171
4 | 0.4678 | 0.00596 | -0.0074 | 78.4899
4.5 | 0.5203 | 0.00617 | -0.0071 | 84.3274
5 | 0.5725 | 0.00639 | -0.0067 | 89.5931
5.5 | 0.6233 | 0.00664 | -0.0061 | 93.8705
6 | 0.673 | 0.00692 | -0.0053 | 97.2543
6.5 | 0.7212 | 0.00722 | -0.0041 | 99.8892
7 | 0.7642 | 0.00748 | -0.0018 | 102.1658
7.5 | 0.807 | 0.00779 | 0.0005 | 103.5944
8 | 0.851 | 0.0081 | 0.0024 | 105.0617
8.5 | 0.8949 | 0.00846 | 0.0044 | 105.7801
9 | 0.9378 | 0.00889 | 0.0064 | 105.4893
10 | 1.0247 | 0.0097 | 0.0101 | 105.6392
10.5 | 1.0677 | 0.01012 | 0.012 | 105.504
11 | 1.1097 | 0.01062 | 0.014 | 104.4915
11.5 | 1.1497 | 0.01119 | 0.0162 | 102.7435
12 | 1.1914 | 0.01167 | 0.0181 | 102.0908
12.5 | 1.2287 | 0.01239 | 0.0207 | 99.1687
13 | 1.2666 | 0.01309 | 0.0231 | 96.7609
13.5 | 1.304 | 0.01377 | 0.0255 | 94.6986
14 | 1.3432 | 0.01436 | 0.0274 | 93.5376
14.5 | 1.3771 | 0.01521 | 0.0302 | 90.5391
15 | 1.4123 | 0.01603 | 0.0326 | 88.1036
15.5 | 1.4445 | 0.01698 | 0.0353 | 85.0707
16 | 1.4746 | 0.01804 | 0.0382 | 81.7406
16.5 | 1.5001 | 0.01942 | 0.0415 | 77.2451
17 | 1.5307 | 0.02046 | 0.044 | 74.8143
17.5 | 1.5509 | 0.02211 | 0.0476 | 70.1447
18 | 1.5687 | 0.02378 | 0.0514 | 65.9672
18.5 | 1.612 | 0.02628 | 0.0487 | 61.3394
19 | 1.6543 | 0.02886 | 0.0461 | 57.3216
20 | 1.6594 | 0.03372 | 0.0561 | 49.2112

## 117. Re 12M Mach 0.25 (1)
BIGFOIL.COM POLAR EXPORT
NACA67-113 a=0.5
NACA67-113 a=0.5 |  |  |  | Cl Max: | 1.035 | at alpha= | 10 | deg
JavaFoil+Calcfoil stall+Eppler ext transition |  |  |  | L/D Max: | 100.976 | at alpha= | 7.5 | deg
Re: | 12000000 |  |  | Cd Min: | 0.00431 | at alpha= | 1 | deg
Mach: | 0.25 |  |  | Cl=0 at alpha= | -0.65873 | deg
|  |  |  | @ Cl=0.1, Cd= | 0.0050071
|  |  |  | @ Cl=0.4, Cd= | 0.0048143
|  |  |  | @ Cl=0.6, Cd= | 0.10858
alpha (deg) | Cl | Cd | Cm | Cl/Cd
-15.5 | -0.422 | 0.11153 | 0.01 | -3.784
-15 | -0.482 | 0.10344 | 0.009 | -4.656
-14.5 | -0.536 | 0.09869 | 0.009 | -5.428
-14 | -0.586 | 0.09125 | 0.009 | -6.427
-13.5 | -0.631 | 0.08682 | 0.008 | -7.264
-13 | -0.674 | 0.07744 | 0.008 | -8.703
-12.5 | -0.703 | 0.07107 | 0.008 | -9.891
-12 | -0.745 | 0.0528 | 0.008 | -14.116
-11.5 | -0.863 | 0.0157 | 0.01 | -54.985
-11 | -0.888 | 0.01265 | 0.009 | -70.157
-10.5 | -0.893 | 0.0116 | 0.008 | -77.017
-10 | -0.89 | 0.01063 | 0.007 | -83.76
-9.5 | -0.878 | 0.01022 | 0.006 | -85.879
-9 | -0.86 | 0.00961 | 0.005 | -89.423
-8.5 | -0.834 | 0.00913 | 0.004 | -91.382
-8 | -0.803 | 0.00873 | 0.003 | -92.001
-7.5 | -0.767 | 0.00835 | 0.002 | -91.82
-7 | -0.726 | 0.00797 | 0.001 | -91.048
-6.5 | -0.681 | 0.00767 | 0 | -88.695
-6 | -0.632 | 0.00735 | -0.001 | -85.895
-5.5 | -0.58 | 0.00582 | -0.003 | -99.681
-5 | -0.525 | 0.00613 | -0.004 | -85.684
-4.5 | -0.469 | 0.00589 | -0.005 | -79.573
-4 | -0.411 | 0.00567 | -0.006 | -72.455
-3.5 | -0.351 | 0.00555 | -0.007 | -63.259
-3 | -0.29 | 0.00603 | -0.008 | -48.147
-2.5 | -0.229 | 0.006 | -0.009 | -38.155
-2 | -0.167 | 0.00564 | -0.01 | -29.606
-1.5 | -0.105 | 0.00533 | -0.011 | -19.695
-1 | -0.043 | 0.00518 | -0.013 | -8.233
-0.5 | 0.02 | 0.00499 | -0.014 | 3.987
0 | 0.082 | 0.00501 | -0.015 | 16.45
0.5 | 0.145 | 0.005 | -0.016 | 28.974
1 | 0.207 | 0.00431 | -0.017 | 48.117
1.5 | 0.269 | 0.00437 | -0.018 | 61.593
2 | 0.331 | 0.00463 | -0.019 | 71.395
2.5 | 0.392 | 0.00459 | -0.02 | 85.386
3 | 0.453 | 0.0063 | -0.022 | 71.856
3.5 | 0.513 | 0.00657 | -0.023 | 78.066
4 | 0.572 | 0.0068 | -0.024 | 84.122
4.5 | 0.63 | 0.00704 | -0.025 | 89.406
5 | 0.686 | 0.00734 | -0.026 | 93.425
5.5 | 0.74 | 0.00776 | -0.027 | 95.372
6 | 0.791 | 0.00808 | -0.028 | 97.952
6.5 | 0.84 | 0.00844 | -0.029 | 99.625
7 | 0.886 | 0.0088 | -0.03 | 100.701
7.5 | 0.928 | 0.00919 | -0.031 | 100.976
8 | 0.965 | 0.00967 | -0.032 | 99.776
8.5 | 0.996 | 0.01012 | -0.033 | 98.382
9 | 1.018 | 0.01055 | -0.035 | 96.457
9.5 | 1.031 | 0.01116 | -0.036 | 92.35
10 | 1.035 | 0.01166 | -0.037 | 88.777
10.5 | 1.031 | 0.01236 | -0.038 | 83.408
11 | 1.017 | 0.01321 | -0.039 | 76.953
11.5 | 0.993 | 0.01408 | -0.04 | 70.51
12 | 0.954 | 0.01641 | -0.04 | 58.115
12.5 | 0.78 | 0.06731 | -0.029 | 11.582
13 | 0.725 | 0.08194 | -0.025 | 8.851
13.5 | 0.677 | 0.08909 | -0.025 | 7.599
14 | 0.626 | 0.09317 | -0.026 | 6.719
14.5 | 0.568 | 0.10269 | -0.025 | 5.529
15 | 0.507 | 0.10858 | -0.025 | 4.668

## 118. Re 12M Mach 0.25 (2)
BIGFOIL.COM POLAR EXPORT
NACA67-113 a=0.5
NACA67-113 a=0.5 |  |  |  | Cl Max: | 1.5283 | at alpha= | 18.5 | deg
XFOIL ncrit=9 |  |  |  | L/D Max: | 101.862 | at alpha= | 8.5 | deg
Re: | 12000000 |  |  | Cd Min: | 0.17076 | at alpha= | -20 | deg
Mach: | 0.25 |  |  | Cl=0 at alpha= | -0.98646 | deg
|  |  |  | @ Cl=0.1, Cd= | 0.0041906
|  |  |  | @ Cl=0.4, Cd= | 0.0056976
|  |  |  | @ Cl=0.6, Cd= | 0.0065928
alpha (deg) | Cl | Cd | Cm | Cl/Cd
-20 | -0.7583 | 0.17076 | -0.021 | -4.4407
-19.5 | -1.2148 | 0.07781 | -0.0842 | -15.6124
-19 | -1.26 | 0.06252 | -0.095 | -20.1536
-18.5 | -1.303 | 0.05042 | -0.1014 | -25.8429
-18 | -1.3497 | 0.04068 | -0.1028 | -33.1785
-17.5 | -1.3661 | 0.03502 | -0.1005 | -39.0091
-17 | -1.3933 | 0.02948 | -0.0956 | -47.2626
-16.5 | -1.3766 | 0.02708 | -0.0916 | -50.8346
-16 | -1.3791 | 0.02371 | -0.0855 | -58.1653
-15.5 | -1.373 | 0.02094 | -0.0793 | -65.5683
-15 | -1.3489 | 0.01922 | -0.0743 | -70.1821
-14.5 | -1.3237 | 0.01758 | -0.0691 | -75.2958
-14 | -1.2895 | 0.0164 | -0.0649 | -78.628
-13.5 | -1.2542 | 0.01526 | -0.0606 | -82.1887
-13 | -1.2159 | 0.01433 | -0.0568 | -84.85
-12.5 | -1.181 | 0.01299 | -0.0524 | -90.9161
-12 | -1.1414 | 0.01193 | -0.0486 | -95.6748
-11.5 | -1.0972 | 0.01125 | -0.0455 | -97.5289
-11 | -1.0522 | 0.01058 | -0.0426 | -99.4518
-10.5 | -1.006 | 0.01003 | -0.0398 | -100.2991
-10 | -0.9595 | 0.00951 | -0.0372 | -100.8938
-9.5 | -0.9127 | 0.00902 | -0.0346 | -101.1863
-9 | -0.8656 | 0.00861 | -0.0321 | -100.5343
-8.5 | -0.8183 | 0.00829 | -0.0296 | -98.7093
-8 | -0.7674 | 0.00792 | -0.028 | -96.8939
-7.5 | -0.7155 | 0.00755 | -0.0267 | -94.7682
-7 | -0.663 | 0.00721 | -0.0255 | -91.9556
-6.5 | -0.6095 | 0.00691 | -0.0246 | -88.2055
-6 | -0.5551 | 0.00666 | -0.024 | -83.3483
-5.5 | -0.5009 | 0.00637 | -0.0233 | -78.6342
-5 | -0.4461 | 0.0061 | -0.0228 | -73.1311
-4.5 | -0.3908 | 0.00585 | -0.0225 | -66.8034
-4 | -0.3349 | 0.00563 | -0.0223 | -59.4849
-3.5 | -0.2782 | 0.00547 | -0.0224 | -50.8592
-3 | -0.2218 | 0.00529 | -0.0224 | -41.9282
-2.5 | -0.165 | 0.00511 | -0.0225 | -32.2896
-2 | -0.1098 | 0.00484 | -0.0223 | -22.686
-1.5 | -0.0556 | 0.00457 | -0.022 | -12.1663
-1 | -0.0014 | 0.0043 | -0.0217 | -0.32558
-0.5 | 0.0503 | 0.00408 | -0.0209 | 12.3284
0 | 0.0957 | 0.00422 | -0.019 | 22.6777
0.5 | 0.1293 | 0.00399 | -0.0148 | 32.406
1.5 | 0.2162 | 0.00443 | -0.01 | 48.8036
2 | 0.2664 | 0.00481 | -0.0089 | 55.3846
2.5 | 0.3181 | 0.00515 | -0.0081 | 61.767
3 | 0.3684 | 0.00552 | -0.0069 | 66.7391
3.5 | 0.42 | 0.00581 | -0.006 | 72.2892
4 | 0.4734 | 0.00604 | -0.0054 | 78.3775
4.5 | 0.5264 | 0.00627 | -0.0047 | 83.9553
5 | 0.5792 | 0.00648 | -0.0039 | 89.3827
5.5 | 0.629 | 0.00675 | -0.0024 | 93.1852
6 | 0.673 | 0.00703 | 0.0003 | 95.7326
6.5 | 0.718 | 0.00737 | 0.0028 | 97.422
7 | 0.7632 | 0.00773 | 0.0052 | 98.7322
7.5 | 0.81 | 0.00806 | 0.0074 | 100.4963
8 | 0.857 | 0.00842 | 0.0094 | 101.7815
8.5 | 0.9025 | 0.00886 | 0.0118 | 101.8623
9 | 0.9474 | 0.00937 | 0.0143 | 101.1099
9.5 | 0.9939 | 0.00982 | 0.0164 | 101.2118
10 | 1.0393 | 0.0103 | 0.0188 | 100.9029
10.5 | 1.0836 | 0.01085 | 0.0215 | 99.871
11 | 1.1267 | 0.01149 | 0.0242 | 98.0592
11.5 | 1.1678 | 0.01226 | 0.0273 | 95.2529
12 | 1.2105 | 0.01291 | 0.0302 | 93.7645
12.5 | 1.2504 | 0.01377 | 0.0335 | 90.8061
13 | 1.2893 | 0.01465 | 0.0369 | 88.0068
13.5 | 1.328 | 0.0156 | 0.0402 | 85.1282
14 | 1.3642 | 0.01663 | 0.0438 | 82.0325
14.5 | 1.3978 | 0.01788 | 0.0477 | 78.1767
15 | 1.4293 | 0.01925 | 0.0517 | 74.2494
15.5 | 1.457 | 0.02091 | 0.056 | 69.6796
16 | 1.4768 | 0.02301 | 0.0607 | 64.1808
16.5 | 1.4837 | 0.02602 | 0.0661 | 57.0215
17 | 1.507 | 0.02813 | 0.0698 | 53.5727
17.5 | 1.5108 | 0.03149 | 0.0745 | 47.9771
18 | 1.5169 | 0.03727 | 0.0743 | 40.7003
18.5 | 1.5283 | 0.04409 | 0.071 | 34.6632

## 119. Re 12M Mach 0.50 (1)
BIGFOIL.COM POLAR EXPORT
NACA67-113 a=0.5
NACA67-113 a=0.5 |  |  |  | Cl Max: | 1.131 | at alpha= | 20 | deg
JavaFoil+Calcfoil stall+Eppler ext transition |  |  |  | L/D Max: | 89.871 | at alpha= | 5 | deg
Re: | 12000000 |  |  | Cd Min: | 0.00449 | at alpha= | -0.5 | deg
Mach: | 0.5 |  |  | Cl=0 at alpha= | -0.65714 | deg
|  |  |  | @ Cl=0.1, Cd= | 0.0047791
|  |  |  | @ Cl=0.4, Cd= | 0.0058529
|  |  |  | @ Cl=0.6, Cd= | 0.0073653
alpha (deg) | Cl | Cd | Cm | Cl/Cd
-20 | -1.062 | 0.15267 | 0.019 | -6.959
-19.5 | -1.034 | 0.1479 | 0.018 | -6.993
-19 | -1.006 | 0.14522 | 0.017 | -6.926
-18.5 | -0.977 | 0.14245 | 0.016 | -6.859
-18 | -0.958 | 0.12599 | 0.016 | -7.604
-17.5 | -0.931 | 0.11931 | 0.016 | -7.802
-17 | -0.899 | 0.11925 | 0.014 | -7.535
-16.5 | -0.869 | 0.11556 | 0.013 | -7.523
-16 | -0.843 | 0.10798 | 0.012 | -7.809
-15.5 | -0.816 | 0.1129 | 0.012 | -7.228
-15 | -0.79 | 0.10289 | 0.011 | -7.677
-14.5 | -0.762 | 0.09763 | 0.01 | -7.804
-14 | -0.738 | 0.08887 | 0.01 | -8.305
-13.5 | -0.712 | 0.08268 | 0.01 | -8.616
-13 | -0.694 | 0.07098 | 0.01 | -9.776
-12.5 | -0.651 | 0.08822 | 0.007 | -7.377
-12 | -0.625 | 0.07722 | 0.007 | -8.097
-11.5 | -0.6 | 0.07084 | 0.007 | -8.469
-11 | -0.682 | 0.01572 | 0.01 | -43.397
-10.5 | -0.658 | 0.01326 | 0.009 | -49.601
-10 | -0.513 | 0.06988 | 0.004 | -7.342
-9.5 | -0.487 | 0.06145 | 0.004 | -7.925
-9 | -0.462 | 0.0547 | 0.003 | -8.44
-8.5 | -0.527 | 0.01134 | 0.004 | -46.445
-8 | -0.404 | 0.05301 | 0.002 | -7.622
-7.5 | -0.377 | 0.04857 | 0.001 | -7.752
-7 | -0.585 | 0.00969 | 0.001 | -60.338
-6.5 | -0.663 | 0.00905 | 0 | -73.255
-6 | -0.653 | 0.00852 | -0.002 | -76.619
-5.5 | -0.618 | 0.00801 | -0.003 | -77.136
-5 | -0.57 | 0.00762 | -0.004 | -74.734
-4.5 | -0.514 | 0.00717 | -0.005 | -71.648
-4 | -0.453 | 0.00685 | -0.007 | -66.129
-3.5 | -0.389 | 0.00661 | -0.008 | -58.827
-3 | -0.323 | 0.00657 | -0.009 | -49.103
-2.5 | -0.255 | 0.00648 | -0.01 | -39.294
-2 | -0.186 | 0.00521 | -0.012 | -35.725
-1.5 | -0.117 | 0.00515 | -0.013 | -22.709
-1 | -0.048 | 0.00496 | -0.014 | -9.589
-0.5 | 0.022 | 0.00449 | -0.015 | 4.938
0 | 0.092 | 0.00473 | -0.017 | 19.429
0.5 | 0.162 | 0.00516 | -0.018 | 31.329
1 | 0.231 | 0.00468 | -0.019 | 49.357
1.5 | 0.299 | 0.00517 | -0.02 | 57.964
2 | 0.368 | 0.00558 | -0.022 | 65.998
2.5 | 0.436 | 0.00616 | -0.023 | 70.741
3 | 0.503 | 0.00695 | -0.024 | 72.415
3.5 | 0.569 | 0.00722 | -0.025 | 78.773
4 | 0.633 | 0.00752 | -0.026 | 84.166
4.5 | 0.693 | 0.00786 | -0.028 | 88.197
5 | 0.75 | 0.00834 | -0.029 | 89.871
5.5 | 0.8 | 0.00892 | -0.03 | 89.699
6 | 0.84 | 0.00939 | -0.031 | 89.477
6.5 | 0.865 | 0.00998 | -0.033 | 86.666
7 | 0.86 | 0.01069 | -0.034 | 80.426
7.5 | 0.754 | 0.01164 | -0.035 | 64.773
8 | 0.579 | 0.01261 | -0.036 | 45.939
8.5 | 0.504 | 0.05417 | -0.02 | 9.307
9 | 0.53 | 0.05872 | -0.02 | 9.031
9.5 | 0.665 | 0.01654 | -0.039 | 40.212
10 | 0.585 | 0.0642 | -0.022 | 9.114
10.5 | 0.611 | 0.07144 | -0.022 | 8.553
11 | 0.772 | 0.01618 | -0.043 | 47.707
11.5 | 0.795 | 0.01917 | -0.043 | 41.469
12 | 0.699 | 0.07474 | -0.028 | 9.353
12.5 | 0.72 | 0.08613 | -0.026 | 8.362
13 | 0.89 | 0.02094 | -0.047 | 42.495
13.5 | 0.798 | 0.07287 | -0.035 | 10.951
14 | 0.807 | 0.09037 | -0.031 | 8.933
14.5 | 0.831 | 0.09916 | -0.03 | 8.382
15 | 0.859 | 0.10585 | -0.032 | 8.115
15.5 | 0.884 | 0.10416 | -0.031 | 8.485
16 | 0.909 | 0.11071 | -0.032 | 8.215
16.5 | 0.941 | 0.11357 | -0.034 | 8.282
17 | 0.978 | 0.1106 | -0.038 | 8.843
17.5 | 1.005 | 0.11691 | -0.039 | 8.592
18 | 1.018 | 0.13382 | -0.036 | 7.607
18.5 | 1.047 | 0.13742 | -0.038 | 7.619
19 | 1.077 | 0.14099 | -0.039 | 7.637
19.5 | 1.104 | 0.14838 | -0.04 | 7.438
20 | 1.131 | 0.1544 | -0.041 | 7.324

## 120. Re 12M Mach 0.50 (2)
BIGFOIL.COM POLAR EXPORT
NACA67-113 a=0.5
NACA67-113 a=0.5 |  |  |  | Cl Max: | 0.9682 | at alpha= | 9.5 | deg
XFOIL ncrit=9 |  |  |  | L/D Max: | 86.0946 | at alpha= | 7.5 | deg
Re: | 12000000 |  |  | Cd Min: | 0.11992 | at alpha= | 14.5 | deg
Mach: | 0.5 |  |  | Cl=0 at alpha= | -1.1515 | deg
|  |  |  | @ Cl=0.1, Cd= | 0.004042
|  |  |  | @ Cl=0.4, Cd= | 0.00624
|  |  |  | @ Cl=0.6, Cd= | 0.0075027
alpha (deg) | Cl | Cd | Cm | Cl/Cd
-13.5 | -0.5149 | 0.11191 | -0.0701 | -4.601
-13 | -0.5201 | 0.10139 | -0.0764 | -5.1297
-12.5 | -0.5386 | 0.08921 | -0.084 | -6.0374
-12 | -0.5581 | 0.07721 | -0.0917 | -7.2283
-11.5 | -0.5723 | 0.0639 | -0.1016 | -8.9562
-11 | -0.5991 | 0.05128 | -0.1109 | -11.6829
-10.5 | -0.6337 | 0.04284 | -0.112 | -14.7923
-10 | -0.6734 | 0.03585 | -0.1079 | -18.7838
-9.5 | -0.7157 | 0.02954 | -0.0997 | -24.2282
-9 | -0.759 | 0.02355 | -0.0879 | -32.2293
-8.5 | -0.7977 | 0.01727 | -0.0742 | -46.1899
-8 | -0.7841 | 0.01135 | -0.066 | -69.0837
-7.5 | -0.7373 | 0.00922 | -0.0599 | -79.9675
-7 | -0.6829 | 0.00828 | -0.0549 | -82.4758
-6.5 | -0.6254 | 0.0077 | -0.0509 | -81.2208
-6 | -0.5668 | 0.00724 | -0.0475 | -78.2873
-5.5 | -0.5082 | 0.00686 | -0.0445 | -74.0816
-5 | -0.4512 | 0.0065 | -0.0415 | -69.4154
-4.5 | -0.3963 | 0.00618 | -0.0385 | -64.1262
-4 | -0.3417 | 0.00594 | -0.0355 | -57.5253
-3.5 | -0.2817 | 0.00571 | -0.034 | -49.3345
-3 | -0.2203 | 0.00553 | -0.0329 | -39.8373
-2.5 | -0.1584 | 0.00532 | -0.0321 | -29.7744
-2 | -0.0975 | 0.00507 | -0.0313 | -19.2308
-1.5 | -0.0398 | 0.00475 | -0.0299 | -8.3789
-1 | 0.0173 | 0.00441 | -0.0286 | 3.9229
-0.5 | 0.0725 | 0.00406 | -0.0269 | 17.8571
0 | 0.1183 | 0.00403 | -0.0234 | 29.3548
0.5 | 0.141 | 0.00327 | -0.0155 | 43.1193
1 | 0.1749 | 0.00404 | -0.0096 | 43.2921
1.5 | 0.2211 | 0.00457 | -0.006 | 48.3807
2 | 0.2672 | 0.00501 | -0.0024 | 53.3333
2.5 | 0.3081 | 0.0054 | 0.0026 | 57.0556
3 | 0.3508 | 0.00585 | 0.0071 | 59.9658
3.5 | 0.4 | 0.00624 | 0.0104 | 64.1026
4 | 0.4545 | 0.00653 | 0.0127 | 69.6018
4.5 | 0.5092 | 0.00687 | 0.0152 | 74.1194
5 | 0.5645 | 0.00722 | 0.0177 | 78.1856
5.5 | 0.6185 | 0.00765 | 0.0206 | 80.8497
6 | 0.673 | 0.00811 | 0.0237 | 82.984
6.5 | 0.7275 | 0.00861 | 0.027 | 84.4948
7 | 0.783 | 0.00914 | 0.0305 | 85.6674
7.5 | 0.8377 | 0.00973 | 0.0344 | 86.0946
8 | 0.8905 | 0.01046 | 0.0391 | 85.1338
8.5 | 0.9375 | 0.01155 | 0.0451 | 81.1688
9 | 0.9681 | 0.01372 | 0.0533 | 70.5612
9.5 | 0.9682 | 0.0186 | 0.0635 | 52.0538
10 | 0.939 | 0.02471 | 0.0743 | 38.0008
10.5 | 0.8971 | 0.03131 | 0.0836 | 28.6522
11 | 0.8587 | 0.03822 | 0.0896 | 22.4673
11.5 | 0.8165 | 0.04662 | 0.0917 | 17.5139
12 | 0.784 | 0.05615 | 0.0892 | 13.9626
12.5 | 0.7548 | 0.06819 | 0.0817 | 11.0691
13 | 0.7371 | 0.08249 | 0.0713 | 8.9356
13.5 | 0.7225 | 0.09571 | 0.0629 | 7.5488
14 | 0.713 | 0.10724 | 0.0556 | 6.6486
14.5 | 0.6981 | 0.11992 | 0.0476 | 5.8214

## 121. Re 14M Mach 0.00 (1)
BIGFOIL.COM POLAR EXPORT
NACA67-113 a=0.5
NACA67-113 a=0.5 |  |  |  | Cl Max: | 1.105 | at alpha= | 11.5 | deg
JavaFoil+Calcfoil stall+Eppler ext transition |  |  |  | L/D Max: | 107.404 | at alpha= | 7.5 | deg
Re: | 14000000 |  |  | Cd Min: | 0.00459 | at alpha= | 2 | deg
Mach: | 0 |  |  | Cl=0 at alpha= | -0.65833 | deg
|  |  |  | @ Cl=0.1, Cd= | 0.00546
|  |  |  | @ Cl=0.4, Cd= | 0.0050667
|  |  |  | @ Cl=0.6, Cd= | 0.00639
alpha (deg) | Cl | Cd | Cm | Cl/Cd
-18 | -0.673 | 0.12835 | 0.013 | -5.247
-17.5 | -0.699 | 0.11688 | 0.013 | -5.98
-17 | -0.722 | 0.10942 | 0.013 | -6.598
-16.5 | -0.744 | 0.10293 | 0.012 | -7.226
-16 | -0.764 | 0.09738 | 0.012 | -7.845
-15.5 | -0.786 | 0.08926 | 0.012 | -8.803
-15 | -0.812 | 0.07704 | 0.012 | -10.539
-14.5 | -0.823 | 0.07561 | 0.011 | -10.89
-14 | -0.963 | 0.01796 | 0.014 | -53.64
-13.5 | -0.986 | 0.01507 | 0.014 | -65.408
-13 | -0.999 | 0.01345 | 0.013 | -74.248
-12.5 | -0.998 | 0.01284 | 0.012 | -77.695
-12 | -0.995 | 0.01182 | 0.011 | -84.162
-11.5 | -0.985 | 0.01118 | 0.01 | -88.178
-11 | -0.972 | 0.01051 | 0.009 | -92.468
-10.5 | -0.954 | 0.01003 | 0.008 | -95.1
-10 | -0.932 | 0.00955 | 0.007 | -97.612
-9.5 | -0.905 | 0.00917 | 0.006 | -98.752
-9 | -0.875 | 0.00879 | 0.005 | -99.517
-8.5 | -0.84 | 0.00841 | 0.004 | -99.896
-8 | -0.802 | 0.00811 | 0.003 | -98.828
-7.5 | -0.76 | 0.00777 | 0.002 | -97.878
-7 | -0.716 | 0.00615 | 0.001 | -116.291
-6.5 | -0.668 | 0.00654 | 0 | -102.062
-6 | -0.618 | 0.00632 | -0.001 | -97.721
-5.5 | -0.566 | 0.00604 | -0.002 | -93.619
-5 | -0.512 | 0.00629 | -0.004 | -81.294
-4.5 | -0.456 | 0.00608 | -0.005 | -74.99
-4 | -0.399 | 0.00607 | -0.006 | -65.644
-3.5 | -0.341 | 0.00602 | -0.007 | -56.576
-3 | -0.282 | 0.00595 | -0.008 | -47.329
-2.5 | -0.222 | 0.00591 | -0.009 | -37.569
-2 | -0.162 | 0.00612 | -0.01 | -26.476
-1.5 | -0.102 | 0.00568 | -0.011 | -17.913
-1 | -0.041 | 0.00553 | -0.012 | -7.46
-0.5 | 0.019 | 0.00566 | -0.013 | 3.404
0 | 0.08 | 0.00553 | -0.014 | 14.453
0.5 | 0.14 | 0.00532 | -0.015 | 26.387
1 | 0.201 | 0.00532 | -0.017 | 37.757
1.5 | 0.261 | 0.00543 | -0.018 | 48.06
2 | 0.321 | 0.00459 | -0.019 | 69.945
2.5 | 0.38 | 0.00489 | -0.02 | 77.797
3 | 0.44 | 0.00542 | -0.021 | 81.088
3.5 | 0.498 | 0.00515 | -0.022 | 96.78
4 | 0.556 | 0.00529 | -0.023 | 104.969
4.5 | 0.612 | 0.00669 | -0.024 | 91.451
5 | 0.667 | 0.00692 | -0.025 | 96.358
5.5 | 0.721 | 0.0073 | -0.026 | 98.788
6 | 0.773 | 0.00759 | -0.027 | 101.817
6.5 | 0.822 | 0.00787 | -0.028 | 104.446
7 | 0.87 | 0.00821 | -0.029 | 105.92
7.5 | 0.915 | 0.00852 | -0.03 | 107.404
8 | 0.957 | 0.00894 | -0.031 | 107.011
8.5 | 0.994 | 0.0093 | -0.033 | 106.836
9 | 1.025 | 0.00966 | -0.034 | 106.079
9.5 | 1.052 | 0.01013 | -0.035 | 103.755
10 | 1.073 | 0.01055 | -0.036 | 101.7
10.5 | 1.089 | 0.01107 | -0.037 | 98.367
11 | 1.1 | 0.01159 | -0.037 | 94.88
11.5 | 1.105 | 0.01225 | -0.038 | 90.217
12 | 1.105 | 0.01286 | -0.039 | 85.924
12.5 | 1.1 | 0.01371 | -0.04 | 80.265
13 | 1.09 | 0.01486 | -0.041 | 73.33
13.5 | 1.075 | 0.01595 | -0.042 | 67.394
14 | 1.051 | 0.01831 | -0.043 | 57.389
14.5 | 1.033 | 0.01873 | -0.043 | 55.125
15 | 0.992 | 0.02432 | -0.043 | 40.802
15.5 | 0.842 | 0.09106 | -0.031 | 9.252
16 | 0.823 | 0.0936 | -0.032 | 8.789
16.5 | 0.795 | 0.10218 | -0.032 | 7.784

## 122. Re 14M Mach 0.00 (2)
BIGFOIL.COM POLAR EXPORT
NACA67-113 a=0.5
NACA67-113 a=0.5 |  |  |  | Cl Max: | 1.6999 | at alpha= | 19.5 | deg
XFOIL ncrit=9 |  |  |  | L/D Max: | 110.386 | at alpha= | 10 | deg
Re: | 14000000 |  |  | Cd Min: | 0.0278 | at alpha= | 19.5 | deg
Mach: | 0 |  |  | Cl=0 at alpha= | -0.94017 | deg
|  |  |  | @ Cl=0.1, Cd= | 0.0046036
|  |  |  | @ Cl=0.4, Cd= | 0.005525
|  |  |  | @ Cl=0.6, Cd= | 0.0063238
alpha (deg) | Cl | Cd | Cm | Cl/Cd
-20 | -1.6298 | 0.02478 | -0.0724 | -65.7708
-19.5 | -1.6123 | 0.02305 | -0.0694 | -69.9479
-19 | -1.5918 | 0.02154 | -0.0664 | -73.8997
-18.5 | -1.57 | 0.02009 | -0.0633 | -78.1483
-18 | -1.5438 | 0.01897 | -0.0605 | -81.3811
-17.5 | -1.5159 | 0.01792 | -0.0577 | -84.5926
-17 | -1.4885 | 0.01685 | -0.0547 | -88.3383
-16.5 | -1.4534 | 0.01622 | -0.0525 | -89.6054
-16 | -1.4218 | 0.01534 | -0.0498 | -92.6858
-15.5 | -1.3886 | 0.01454 | -0.0471 | -95.5021
-14.5 | -1.3153 | 0.01328 | -0.0425 | -99.0437
-14 | -1.2773 | 0.01273 | -0.0403 | -100.3378
-13.5 | -1.2395 | 0.01208 | -0.038 | -102.6076
-13 | -1.2007 | 0.01146 | -0.0357 | -104.7731
-12.5 | -1.1615 | 0.01083 | -0.0334 | -107.2484
-12 | -1.1217 | 0.01024 | -0.0311 | -109.541
-11.5 | -1.0799 | 0.00982 | -0.0291 | -109.9695
-11 | -1.0389 | 0.00936 | -0.0268 | -110.9936
-10.5 | -0.997 | 0.009 | -0.0246 | -110.7778
-10 | -0.9515 | 0.00866 | -0.0232 | -109.873
-9.5 | -0.9031 | 0.00832 | -0.0223 | -108.5457
-9 | -0.8535 | 0.00802 | -0.0217 | -106.4214
-8.5 | -0.8032 | 0.00773 | -0.0211 | -103.9069
-8 | -0.753 | 0.00741 | -0.0206 | -101.6194
-7.5 | -0.702 | 0.00712 | -0.0201 | -98.5955
-7 | -0.6509 | 0.00682 | -0.0197 | -95.4399
-6.5 | -0.5985 | 0.00658 | -0.0195 | -90.9574
-6 | -0.5457 | 0.00633 | -0.0193 | -86.2085
-5.5 | -0.4927 | 0.00608 | -0.0192 | -81.0362
-5 | -0.4393 | 0.00583 | -0.0192 | -75.3516
-4.5 | -0.3855 | 0.00562 | -0.0192 | -68.5943
-4 | -0.3312 | 0.00542 | -0.0194 | -61.107
-3.5 | -0.2761 | 0.00528 | -0.0196 | -52.2917
-3 | -0.221 | 0.0051 | -0.0199 | -43.3333
-2.5 | -0.1657 | 0.00493 | -0.0202 | -33.6105
-2 | -0.1119 | 0.00472 | -0.0202 | -23.7076
-1.5 | -0.0585 | 0.00448 | -0.0202 | -13.058
-1 | -0.0056 | 0.00429 | -0.02 | -1.3054
-0.5 | 0.0412 | 0.00449 | -0.0187 | 9.1759
0 | 0.0888 | 0.00457 | -0.0176 | 19.4311
0.5 | 0.1255 | 0.00468 | -0.0144 | 26.8162
1 | 0.1661 | 0.00459 | -0.012 | 36.1874
1.5 | 0.2123 | 0.00442 | -0.0106 | 48.0317
2 | 0.2631 | 0.00472 | -0.01 | 55.7415
2.5 | 0.3147 | 0.00499 | -0.0096 | 63.0661
3 | 0.3648 | 0.00535 | -0.0089 | 68.1869
3.5 | 0.4171 | 0.00561 | -0.0086 | 74.3494
4 | 0.4698 | 0.0058 | -0.0084 | 81
4.5 | 0.5222 | 0.006 | -0.0082 | 87.0333
5 | 0.5747 | 0.0062 | -0.008 | 92.6935
5.5 | 0.6258 | 0.00645 | -0.0075 | 97.0233
6 | 0.6758 | 0.00672 | -0.0068 | 100.5655
6.5 | 0.7248 | 0.00701 | -0.0059 | 103.3951
7 | 0.7726 | 0.00731 | -0.0048 | 105.6908
7.5 | 0.8157 | 0.00756 | -0.0027 | 107.8968
8 | 0.8584 | 0.00784 | -0.0005 | 109.4898
8.5 | 0.9007 | 0.00819 | 0.0016 | 109.9756
9 | 0.9431 | 0.00859 | 0.0037 | 109.7905
9.5 | 0.9865 | 0.00896 | 0.0054 | 110.1004
10 | 1.0299 | 0.00933 | 0.0071 | 110.3859
10.5 | 1.0728 | 0.00972 | 0.0088 | 110.3704
11 | 1.1136 | 0.0102 | 0.0109 | 109.1765
11.5 | 1.1539 | 0.01074 | 0.0129 | 107.4395
12 | 1.1953 | 0.01119 | 0.0147 | 106.8186
12.5 | 1.233 | 0.01184 | 0.0171 | 104.1385
13 | 1.2714 | 0.01243 | 0.0192 | 102.2848
13.5 | 1.3096 | 0.01303 | 0.0213 | 100.5065
14 | 1.3476 | 0.0136 | 0.0233 | 99.0882
14.5 | 1.3833 | 0.01434 | 0.0256 | 96.4644
15 | 1.4176 | 0.0151 | 0.028 | 93.8808
15.5 | 1.4517 | 0.01591 | 0.0303 | 91.2445
16 | 1.4823 | 0.01686 | 0.0329 | 87.9181
16.5 | 1.5076 | 0.01813 | 0.0362 | 83.155
17 | 1.5415 | 0.01894 | 0.0381 | 81.3886
17.5 | 1.563 | 0.02042 | 0.0415 | 76.5426
18 | 1.5848 | 0.02188 | 0.0447 | 72.4314
18.5 | 1.607 | 0.02357 | 0.0472 | 68.1799
19 | 1.6552 | 0.02563 | 0.0437 | 64.5806
19.5 | 1.6999 | 0.0278 | 0.0408 | 61.1475

## 123. Re 14M Mach 0.10 (1)
BIGFOIL.COM POLAR EXPORT
NACA67-113 a=0.5
NACA67-113 a=0.5 |  |  |  | Cl Max: | 1.094 | at alpha= | 11.5 | deg
JavaFoil+Calcfoil stall+Eppler ext transition |  |  |  | L/D Max: | 106.501 | at alpha= | 7.5 | deg
Re: | 14000000 |  |  | Cd Min: | 0.00459 | at alpha= | 2 | deg
Mach: | 0.1 |  |  | Cl=0 at alpha= | -0.65833 | deg
|  |  |  | @ Cl=0.1, Cd= | 0.0053231
|  |  |  | @ Cl=0.4, Cd= | 0.005082
|  |  |  | @ Cl=0.6, Cd= | 0.0066574
alpha (deg) | Cl | Cd | Cm | Cl/Cd
-17 | -0.674 | 0.11332 | 0.012 | -5.95
-16.5 | -0.698 | 0.10794 | 0.012 | -6.47
-16 | -0.723 | 0.10086 | 0.012 | -7.169
-15.5 | -0.746 | 0.09429 | 0.011 | -7.916
-15 | -0.77 | 0.0865 | 0.011 | -8.9
-14.5 | -0.787 | 0.08273 | 0.01 | -9.518
-14 | -0.839 | 0.0543 | 0.012 | -15.458
-13.5 | -0.955 | 0.01649 | 0.014 | -57.941
-13 | -0.977 | 0.01394 | 0.013 | -70.075
-12.5 | -0.979 | 0.01337 | 0.012 | -73.245
-12 | -0.981 | 0.01206 | 0.011 | -81.344
-11.5 | -0.975 | 0.01137 | 0.01 | -85.73
-11 | -0.963 | 0.01084 | 0.009 | -88.838
-10.5 | -0.948 | 0.01015 | 0.008 | -93.441
-10 | -0.928 | 0.00964 | 0.007 | -96.208
-9.5 | -0.903 | 0.00923 | 0.006 | -97.819
-9 | -0.874 | 0.00888 | 0.005 | -98.36
-8.5 | -0.84 | 0.0085 | 0.004 | -98.846
-8 | -0.803 | 0.00816 | 0.003 | -98.422
-7.5 | -0.762 | 0.00783 | 0.002 | -97.234
-7 | -0.717 | 0.0062 | 0.001 | -115.653
-6.5 | -0.67 | 0.00659 | 0 | -101.756
-6 | -0.62 | 0.00634 | -0.001 | -97.747
-5.5 | -0.568 | 0.00608 | -0.002 | -93.485
-5 | -0.514 | 0.00635 | -0.004 | -80.87
-4.5 | -0.458 | 0.00615 | -0.005 | -74.485
-4 | -0.401 | 0.00613 | -0.006 | -65.357
-3.5 | -0.342 | 0.00601 | -0.007 | -56.907
-3 | -0.283 | 0.00592 | -0.008 | -47.787
-2.5 | -0.223 | 0.00594 | -0.009 | -37.549
-2 | -0.163 | 0.0058 | -0.01 | -28.081
-1.5 | -0.102 | 0.00574 | -0.011 | -17.818
-1 | -0.041 | 0.00559 | -0.012 | -7.422
-0.5 | 0.019 | 0.00563 | -0.013 | 3.438
0 | 0.08 | 0.00531 | -0.014 | 15.11
0.5 | 0.141 | 0.00535 | -0.016 | 26.382
1 | 0.202 | 0.00539 | -0.017 | 37.435
1.5 | 0.262 | 0.00539 | -0.018 | 48.585
2 | 0.322 | 0.00459 | -0.019 | 70.181
2.5 | 0.382 | 0.00492 | -0.02 | 77.658
3 | 0.442 | 0.00546 | -0.021 | 80.956
3.5 | 0.5 | 0.00517 | -0.022 | 96.832
4 | 0.558 | 0.00651 | -0.023 | 85.741
4.5 | 0.615 | 0.00671 | -0.024 | 91.652
5 | 0.67 | 0.00694 | -0.025 | 96.506
5.5 | 0.724 | 0.00732 | -0.026 | 98.903
6 | 0.776 | 0.00762 | -0.027 | 101.86
6.5 | 0.825 | 0.00791 | -0.029 | 104.404
7 | 0.873 | 0.00827 | -0.03 | 105.564
7.5 | 0.917 | 0.00861 | -0.031 | 106.501
8 | 0.959 | 0.00901 | -0.032 | 106.419
8.5 | 0.995 | 0.0094 | -0.033 | 105.886
9 | 1.025 | 0.00975 | -0.034 | 105.158
9.5 | 1.05 | 0.01017 | -0.035 | 103.239
10 | 1.069 | 0.01066 | -0.036 | 100.336
10.5 | 1.083 | 0.01119 | -0.037 | 96.779
11 | 1.091 | 0.01174 | -0.038 | 92.937
11.5 | 1.094 | 0.01243 | -0.039 | 88.012
12 | 1.09 | 0.01315 | -0.04 | 82.925
12.5 | 1.081 | 0.01409 | -0.04 | 76.74
13 | 1.067 | 0.01493 | -0.041 | 71.503
13.5 | 1.047 | 0.01638 | -0.042 | 63.902
14 | 1.012 | 0.02018 | -0.042 | 50.139
14.5 | 0.982 | 0.02275 | -0.043 | 43.151
15 | 0.856 | 0.06738 | -0.035 | 12.698
15.5 | 0.798 | 0.0977 | -0.029 | 8.164
16 | 0.773 | 0.10109 | -0.03 | 7.649
16.5 | 0.745 | 0.10835 | -0.03 | 6.873

## 124. Re 14M Mach 0.10 (2)
BIGFOIL.COM POLAR EXPORT
NACA67-113 a=0.5
NACA67-113 a=0.5 |  |  |  | Cl Max: | 1.6927 | at alpha= | 20 | deg
XFOIL ncrit=9 |  |  |  | L/D Max: | 109.607 | at alpha= | 10 | deg
Re: | 14000000 |  |  | Cd Min: | 0.03218 | at alpha= | 20 | deg
Mach: | 0.1 |  |  | Cl=0 at alpha= | -0.94692 | deg
|  |  |  | @ Cl=0.1, Cd= | 0.0045212
|  |  |  | @ Cl=0.4, Cd= | 0.0055297
|  |  |  | @ Cl=0.6, Cd= | 0.0063352
alpha (deg) | Cl | Cd | Cm | Cl/Cd
-20 | -1.6208 | 0.02701 | -0.0792 | -60.0074
-19.5 | -1.608 | 0.02482 | -0.0758 | -64.7865
-19 | -1.5908 | 0.02298 | -0.0725 | -69.2254
-18.5 | -1.5684 | 0.02146 | -0.0694 | -73.0848
-18 | -1.5473 | 0.01996 | -0.0658 | -77.52
-17.5 | -1.5203 | 0.01875 | -0.0628 | -81.0827
-17 | -1.4934 | 0.01757 | -0.0594 | -84.9972
-16.5 | -1.4583 | 0.01685 | -0.0571 | -86.546
-16 | -1.4282 | 0.01586 | -0.0538 | -90.0504
-15.5 | -1.3948 | 0.015 | -0.051 | -92.9867
-14.5 | -1.3218 | 0.01362 | -0.0458 | -97.0485
-14 | -1.2828 | 0.01304 | -0.0435 | -98.3742
-13.5 | -1.2444 | 0.01239 | -0.041 | -100.4358
-13 | -1.2055 | 0.01173 | -0.0385 | -102.7707
-12.5 | -1.1659 | 0.01105 | -0.036 | -105.5113
-12 | -1.1259 | 0.01042 | -0.0335 | -108.0518
-11.5 | -1.0834 | 0.00997 | -0.0314 | -108.666
-11 | -1.0416 | 0.00949 | -0.0291 | -109.7576
-10.5 | -0.9992 | 0.00908 | -0.0268 | -110.0441
-10 | -0.9556 | 0.00873 | -0.0247 | -109.4616
-9.5 | -0.9073 | 0.00838 | -0.0236 | -108.2697
-9 | -0.8574 | 0.00807 | -0.0228 | -106.2454
-8 | -0.7562 | 0.00746 | -0.0215 | -101.3673
-7.5 | -0.705 | 0.00716 | -0.0209 | -98.4637
-7 | -0.6536 | 0.00686 | -0.0204 | -95.277
-6.5 | -0.6011 | 0.00661 | -0.0201 | -90.938
-6 | -0.5478 | 0.00636 | -0.0199 | -86.1321
-5.5 | -0.4945 | 0.00609 | -0.0197 | -81.1987
-5 | -0.4409 | 0.00585 | -0.0196 | -75.3675
-4.5 | -0.3868 | 0.00563 | -0.0196 | -68.7034
-4 | -0.3323 | 0.00543 | -0.0197 | -61.1971
-3.5 | -0.2769 | 0.00529 | -0.02 | -52.344
-3 | -0.2215 | 0.00511 | -0.0202 | -43.3464
-2.5 | -0.1659 | 0.00494 | -0.0205 | -33.583
-2 | -0.1118 | 0.00473 | -0.0205 | -23.6364
-1.5 | -0.0582 | 0.00449 | -0.0204 | -12.9621
-1 | -0.005 | 0.00429 | -0.0203 | -1.1655
-0.5 | 0.0421 | 0.00447 | -0.0189 | 9.4183
1 | 0.1664 | 0.00458 | -0.0119 | 36.3319
1.5 | 0.2129 | 0.00442 | -0.0105 | 48.1674
2 | 0.2638 | 0.00472 | -0.0099 | 55.8898
2.5 | 0.3156 | 0.005 | -0.0094 | 63.12
3 | 0.3658 | 0.00536 | -0.0087 | 68.2463
3.5 | 0.4182 | 0.00562 | -0.0083 | 74.4128
4 | 0.4712 | 0.00581 | -0.0081 | 81.1015
4.5 | 0.5237 | 0.00602 | -0.0078 | 86.9934
5 | 0.5764 | 0.00622 | -0.0075 | 92.6688
5.5 | 0.6276 | 0.00647 | -0.007 | 97.0015
6 | 0.6776 | 0.00674 | -0.0062 | 100.5341
6.5 | 0.7267 | 0.00704 | -0.0052 | 103.2244
7 | 0.7726 | 0.00733 | -0.0036 | 105.4025
7.5 | 0.8154 | 0.00759 | -0.0012 | 107.4308
8 | 0.8589 | 0.00789 | 0.0009 | 108.8593
8.5 | 0.9018 | 0.00826 | 0.003 | 109.1768
9 | 0.9445 | 0.00867 | 0.0052 | 108.9389
9.5 | 0.9889 | 0.00903 | 0.0069 | 109.5127
10 | 1.0325 | 0.00942 | 0.0087 | 109.6072
10.5 | 1.0758 | 0.00984 | 0.0105 | 109.3293
11 | 1.1166 | 0.01035 | 0.0128 | 107.8841
11.5 | 1.1573 | 0.01091 | 0.0149 | 106.077
12 | 1.1988 | 0.01139 | 0.0169 | 105.2502
12.5 | 1.237 | 0.01206 | 0.0193 | 102.5705
13 | 1.2761 | 0.01266 | 0.0216 | 100.7978
13.5 | 1.3147 | 0.01329 | 0.0238 | 98.924
14 | 1.3526 | 0.01392 | 0.026 | 97.1695
14.5 | 1.3883 | 0.01468 | 0.0286 | 94.5708
15 | 1.4231 | 0.0155 | 0.0311 | 91.8129
15.5 | 1.4558 | 0.01641 | 0.0338 | 88.7142
16 | 1.4862 | 0.01749 | 0.0367 | 84.9743
16.5 | 1.5106 | 0.01888 | 0.0402 | 80.0106
17 | 1.5418 | 0.01989 | 0.0427 | 77.5163
17.5 | 1.5626 | 0.02151 | 0.0462 | 72.6453
18 | 1.5841 | 0.0231 | 0.0496 | 68.5758
19 | 1.65 | 0.02705 | 0.0499 | 60.9982
19.5 | 1.6807 | 0.02939 | 0.0498 | 57.1861
20 | 1.6927 | 0.03218 | 0.0524 | 52.601

## 125. Re 14M Mach 0.25 (1)
BIGFOIL.COM POLAR EXPORT
NACA67-113 a=0.5
NACA67-113 a=0.5 |  |  |  | Cl Max: | 1.036 | at alpha= | 10 | deg
JavaFoil+Calcfoil stall+Eppler ext transition |  |  |  | L/D Max: | 103.875 | at alpha= | 7.5 | deg
Re: | 14000000 |  |  | Cd Min: | 0.00444 | at alpha= | 1.5 | deg
Mach: | 0.25 |  |  | Cl=0 at alpha= | -0.65873 | deg
|  |  |  | @ Cl=0.1, Cd= | 0.0053614
|  |  |  | @ Cl=0.4, Cd= | 0.0052134
|  |  |  | @ Cl=0.6, Cd= | 0.10733
alpha (deg) | Cl | Cd | Cm | Cl/Cd
-15.5 | -0.422 | 0.11136 | 0.01 | -3.793
-15 | -0.482 | 0.10184 | 0.01 | -4.732
-14.5 | -0.536 | 0.09703 | 0.009 | -5.524
-14 | -0.587 | 0.08979 | 0.009 | -6.54
-13.5 | -0.632 | 0.08526 | 0.008 | -7.407
-13 | -0.676 | 0.07531 | 0.008 | -8.977
-12.5 | -0.707 | 0.06808 | 0.008 | -10.379
-12 | -0.843 | 0.01688 | 0.011 | -49.963
-11.5 | -0.87 | 0.01435 | 0.01 | -60.617
-11 | -0.889 | 0.01218 | 0.009 | -72.992
-10.5 | -0.894 | 0.01125 | 0.008 | -79.447
-10 | -0.891 | 0.01034 | 0.007 | -86.142
-9.5 | -0.879 | 0.00993 | 0.006 | -88.498
-9 | -0.86 | 0.00935 | 0.005 | -92.025
-8.5 | -0.835 | 0.00889 | 0.004 | -93.955
-8 | -0.804 | 0.00851 | 0.003 | -94.46
-7.5 | -0.767 | 0.00816 | 0.002 | -94.08
-7 | -0.726 | 0.00778 | 0.001 | -93.314
-6.5 | -0.681 | 0.00747 | 0 | -91.211
-6 | -0.632 | 0.00595 | -0.001 | -106.241
-5.5 | -0.58 | 0.00622 | -0.003 | -93.307
-5 | -0.526 | 0.00598 | -0.004 | -87.904
-4.5 | -0.469 | 0.0058 | -0.005 | -80.878
-4 | -0.411 | 0.00618 | -0.006 | -66.479
-3.5 | -0.351 | 0.0061 | -0.007 | -57.556
-3 | -0.29 | 0.00606 | -0.008 | -47.956
-2.5 | -0.229 | 0.00599 | -0.009 | -38.243
-2 | -0.167 | 0.0059 | -0.01 | -28.311
-1.5 | -0.105 | 0.0055 | -0.011 | -19.098
-1 | -0.043 | 0.00536 | -0.013 | -7.955
-0.5 | 0.02 | 0.00523 | -0.014 | 3.798
0 | 0.082 | 0.00535 | -0.015 | 15.408
0.5 | 0.145 | 0.00539 | -0.016 | 26.877
1 | 0.207 | 0.00544 | -0.017 | 38.102
1.5 | 0.269 | 0.00444 | -0.018 | 60.61
2 | 0.331 | 0.00465 | -0.019 | 71.195
2.5 | 0.392 | 0.00506 | -0.02 | 77.483
3 | 0.453 | 0.00623 | -0.022 | 72.721
3.5 | 0.513 | 0.00642 | -0.023 | 79.968
4 | 0.572 | 0.00665 | -0.024 | 86.11
4.5 | 0.63 | 0.00688 | -0.025 | 91.552
5 | 0.686 | 0.00718 | -0.026 | 95.612
5.5 | 0.74 | 0.00754 | -0.027 | 98.237
6 | 0.792 | 0.00786 | -0.028 | 100.748
6.5 | 0.841 | 0.0082 | -0.029 | 102.504
7 | 0.887 | 0.00857 | -0.03 | 103.454
7.5 | 0.928 | 0.00894 | -0.031 | 103.875
8 | 0.966 | 0.00941 | -0.032 | 102.599
8.5 | 0.997 | 0.00987 | -0.034 | 100.973
9 | 1.018 | 0.01029 | -0.035 | 98.911
9.5 | 1.031 | 0.01087 | -0.036 | 94.876
10 | 1.036 | 0.01142 | -0.037 | 90.724
10.5 | 1.032 | 0.01202 | -0.038 | 85.854
11 | 1.017 | 0.01283 | -0.039 | 79.281
11.5 | 0.994 | 0.01371 | -0.04 | 72.471
12 | 0.955 | 0.01587 | -0.04 | 60.189
12.5 | 0.789 | 0.06152 | -0.031 | 12.821
13 | 0.726 | 0.08061 | -0.026 | 9.013
13.5 | 0.678 | 0.08799 | -0.025 | 7.701
14 | 0.627 | 0.09216 | -0.026 | 6.801
14.5 | 0.568 | 0.10132 | -0.025 | 5.608
15 | 0.507 | 0.10733 | -0.025 | 4.726

## 126. Re 14M Mach 0.25 (2)
BIGFOIL.COM POLAR EXPORT
NACA67-113 a=0.5
NACA67-113 a=0.5 |  |  |  | Cl Max: | 1.5537 | at alpha= | 18.5 | deg
XFOIL ncrit=9 |  |  |  | L/D Max: | 105.321 | at alpha= | 9.5 | deg
Re: | 14000000 |  |  | Cd Min: | 0.09209 | at alpha= | -20 | deg
Mach: | 0.25 |  |  | Cl=0 at alpha= | -0.98037 | deg
|  |  |  | @ Cl=0.1, Cd= | 0.0045517
|  |  |  | @ Cl=0.4, Cd= | 0.0055793
|  |  |  | @ Cl=0.6, Cd= | 0.0064119
alpha (deg) | Cl | Cd | Cm | Cl/Cd
-20 | -1.1833 | 0.09209 | -0.0742 | -12.8494
-19.5 | -1.3228 | 0.0619 | -0.0969 | -21.37
-19 | -1.3435 | 0.05245 | -0.1017 | -25.6149
-18.5 | -1.373 | 0.04369 | -0.1039 | -31.426
-18 | -1.4111 | 0.03595 | -0.1023 | -39.2517
-17.5 | -1.4202 | 0.0314 | -0.0987 | -45.2293
-17 | -1.4376 | 0.02682 | -0.0931 | -53.6018
-16.5 | -1.4163 | 0.02479 | -0.0888 | -57.1319
-16 | -1.4118 | 0.02192 | -0.0828 | -64.4069
-15.5 | -1.3991 | 0.01954 | -0.0768 | -71.6018
-15 | -1.3716 | 0.01803 | -0.0719 | -76.0732
-14.5 | -1.3427 | 0.01655 | -0.0669 | -81.1299
-14 | -1.3068 | 0.01549 | -0.0627 | -84.3641
-13.5 | -1.2693 | 0.01448 | -0.0586 | -87.6588
-13 | -1.2288 | 0.01362 | -0.055 | -90.2203
-12.5 | -1.1889 | 0.01267 | -0.0512 | -93.8358
-12 | -1.1495 | 0.01161 | -0.0473 | -99.0095
-11.5 | -1.1052 | 0.01093 | -0.0442 | -101.1162
-11 | -1.0604 | 0.01027 | -0.0412 | -103.2522
-10.5 | -1.0141 | 0.00971 | -0.0384 | -104.4387
-10 | -0.9676 | 0.0092 | -0.0357 | -105.1739
-9.5 | -0.921 | 0.00874 | -0.0331 | -105.3776
-9 | -0.8745 | 0.00835 | -0.0304 | -104.7305
-8.5 | -0.8255 | 0.00804 | -0.0283 | -102.6741
-8 | -0.7731 | 0.00771 | -0.027 | -100.2724
-7.5 | -0.7203 | 0.00738 | -0.0258 | -97.6016
-7 | -0.6674 | 0.00705 | -0.0247 | -94.6667
-6.5 | -0.6138 | 0.00674 | -0.0238 | -91.0682
-6 | -0.5589 | 0.00648 | -0.0232 | -86.25
-5.5 | -0.5041 | 0.0062 | -0.0227 | -81.3065
-5 | -0.449 | 0.00594 | -0.0223 | -75.5892
-4.5 | -0.3938 | 0.00569 | -0.0219 | -69.2091
-4 | -0.3377 | 0.0055 | -0.0218 | -61.4
-3.5 | -0.2809 | 0.00534 | -0.0218 | -52.603
-3 | -0.224 | 0.00515 | -0.022 | -43.4951
-2.5 | -0.1668 | 0.00498 | -0.0222 | -33.494
-2 | -0.1112 | 0.00478 | -0.0221 | -23.2636
-1.5 | -0.0564 | 0.00451 | -0.0218 | -12.5055
-1 | -0.0019 | 0.00431 | -0.0216 | -0.44084
-0.5 | 0.0465 | 0.00442 | -0.0202 | 10.5204
0 | 0.094 | 0.00454 | -0.0186 | 20.7048
0.5 | 0.1298 | 0.00461 | -0.0149 | 28.1562
1 | 0.1679 | 0.00452 | -0.0115 | 37.146
1.5 | 0.2158 | 0.00443 | -0.01 | 48.7133
2.5 | 0.3194 | 0.00506 | -0.0083 | 63.1225
3 | 0.3703 | 0.00544 | -0.0073 | 68.0699
3.5 | 0.4236 | 0.00569 | -0.0067 | 74.4464
4 | 0.4776 | 0.00589 | -0.0062 | 81.0866
4.5 | 0.5307 | 0.00611 | -0.0055 | 86.8576
5 | 0.5838 | 0.00633 | -0.0048 | 92.2275
5.5 | 0.6352 | 0.00659 | -0.0037 | 96.3885
6 | 0.6804 | 0.00686 | -0.0012 | 99.1837
6.5 | 0.7251 | 0.00717 | 0.0014 | 101.1297
7 | 0.7703 | 0.00753 | 0.0039 | 102.2975
7.5 | 0.8174 | 0.00786 | 0.006 | 103.9949
8 | 0.864 | 0.00821 | 0.0081 | 105.2375
8.5 | 0.9093 | 0.00864 | 0.0106 | 105.2431
9 | 0.9555 | 0.00908 | 0.0128 | 105.2313
9.5 | 1.0016 | 0.00951 | 0.0151 | 105.3207
10 | 1.0478 | 0.00999 | 0.0174 | 104.8849
10.5 | 1.0913 | 0.01056 | 0.0202 | 103.3428
11 | 1.1347 | 0.01119 | 0.023 | 101.403
11.5 | 1.1754 | 0.01194 | 0.0262 | 98.4422
12 | 1.2211 | 0.01248 | 0.0286 | 97.8446
12.5 | 1.2607 | 0.01328 | 0.032 | 94.9322
13 | 1.3015 | 0.01411 | 0.0352 | 92.2395
13.5 | 1.3397 | 0.01502 | 0.0387 | 89.1944
14 | 1.3756 | 0.01609 | 0.0424 | 85.4941
14.5 | 1.4116 | 0.01719 | 0.0461 | 82.1175
15 | 1.4426 | 0.0186 | 0.0503 | 77.5591
15.5 | 1.468 | 0.02031 | 0.0549 | 72.2797
16 | 1.4896 | 0.02233 | 0.0596 | 66.7085
16.5 | 1.5083 | 0.02459 | 0.0642 | 61.3379
17 | 1.5325 | 0.02659 | 0.0681 | 57.6344
17.5 | 1.5407 | 0.02969 | 0.0727 | 51.8929
18.5 | 1.5537 | 0.03966 | 0.0749 | 39.1755
19 | 1.5375 | 0.04768 | 0.0738 | 32.2462
19.5 | 1.5241 | 0.05571 | 0.0719 | 27.3577
20 | 1.4935 | 0.0652 | 0.0697 | 22.9064

## 127. Re 14M Mach 0.50 (1)
BIGFOIL.COM POLAR EXPORT
NACA67-113 a=0.5
NACA67-113 a=0.5 |  |  |  | Cl Max: | 1.127 | at alpha= | 20 | deg
JavaFoil+Calcfoil stall+Eppler ext transition |  |  |  | L/D Max: | 92.114 | at alpha= | 5.5 | deg
Re: | 14000000 |  |  | Cd Min: | 0.00479 | at alpha= | 0 | deg
Mach: | 0.5 |  |  | Cl=0 at alpha= | -0.65714 | deg
|  |  |  | @ Cl=0.1, Cd= | 0.0048734
|  |  |  | @ Cl=0.4, Cd= | 0.0058453
|  |  |  | @ Cl=0.6, Cd= | 0.0072005
alpha (deg) | Cl | Cd | Cm | Cl/Cd
-20 | -1.061 | 0.16091 | 0.018 | -6.594
-19.5 | -1.032 | 0.16368 | 0.017 | -6.306
-19 | -1.004 | 0.15404 | 0.016 | -6.521
-18.5 | -0.976 | 0.15165 | 0.016 | -6.439
-18 | -0.955 | 0.13221 | 0.016 | -7.227
-17.5 | -0.929 | 0.12369 | 0.015 | -7.512
-17 | -0.9 | 0.1214 | 0.014 | -7.412
-16.5 | -0.871 | 0.11687 | 0.013 | -7.451
-16 | -0.846 | 0.10846 | 0.013 | -7.797
-15.5 | -0.816 | 0.11151 | 0.012 | -7.321
-15 | -0.791 | 0.10134 | 0.011 | -7.805
-14.5 | -0.763 | 0.09623 | 0.011 | -7.93
-14 | -0.741 | 0.08591 | 0.011 | -8.626
-13.5 | -0.717 | 0.07872 | 0.01 | -9.103
-13 | -0.719 | 0.05394 | 0.012 | -13.323
-12.5 | -0.651 | 0.08738 | 0.007 | -7.451
-12 | -0.626 | 0.07629 | 0.007 | -8.204
-11.5 | -0.602 | 0.06894 | 0.007 | -8.731
-11 | -0.687 | 0.01454 | 0.01 | -47.211
-10.5 | -0.659 | 0.01284 | 0.009 | -51.296
-10 | -0.513 | 0.06804 | 0.004 | -7.541
-9.5 | -0.487 | 0.06073 | 0.004 | -8.022
-9 | -0.463 | 0.05368 | 0.003 | -8.618
-8.5 | -0.528 | 0.01099 | 0.004 | -48.023
-8 | -0.404 | 0.05288 | 0.002 | -7.646
-7.5 | -0.377 | 0.04801 | 0.001 | -7.85
-7 | -0.585 | 0.00946 | 0.001 | -61.847
-6.5 | -0.663 | 0.00883 | 0 | -75.128
-6 | -0.653 | 0.00831 | -0.002 | -78.58
-5.5 | -0.618 | 0.00782 | -0.003 | -79.059
-5 | -0.57 | 0.00743 | -0.004 | -76.713
-4.5 | -0.514 | 0.00702 | -0.005 | -73.258
-4 | -0.453 | 0.00675 | -0.007 | -67.194
-3.5 | -0.389 | 0.0067 | -0.008 | -58.056
-3 | -0.323 | 0.00657 | -0.009 | -49.16
-2.5 | -0.255 | 0.00651 | -0.01 | -39.113
-2 | -0.186 | 0.00529 | -0.012 | -35.183
-1.5 | -0.117 | 0.00533 | -0.013 | -21.95
-1 | -0.048 | 0.00507 | -0.014 | -9.371
-0.5 | 0.022 | 0.0048 | -0.015 | 4.629
0 | 0.092 | 0.00479 | -0.017 | 19.213
0.5 | 0.162 | 0.00552 | -0.018 | 29.276
1 | 0.231 | 0.0056 | -0.019 | 41.247
1.5 | 0.3 | 0.00522 | -0.02 | 57.351
2 | 0.368 | 0.00561 | -0.022 | 65.578
2.5 | 0.436 | 0.00611 | -0.023 | 71.372
3 | 0.504 | 0.00677 | -0.024 | 74.377
3.5 | 0.569 | 0.00706 | -0.025 | 80.614
4 | 0.633 | 0.00735 | -0.026 | 86.162
4.5 | 0.694 | 0.0077 | -0.028 | 90.081
5 | 0.75 | 0.00819 | -0.029 | 91.634
5.5 | 0.8 | 0.00869 | -0.03 | 92.114
6 | 0.841 | 0.00915 | -0.031 | 91.907
6.5 | 0.866 | 0.00973 | -0.033 | 88.952
7 | 0.86 | 0.01042 | -0.034 | 82.59
7.5 | 0.754 | 0.01132 | -0.035 | 66.622
8 | 0.58 | 0.01227 | -0.036 | 47.278
8.5 | 0.505 | 0.05298 | -0.021 | 9.535
9 | 0.531 | 0.0581 | -0.02 | 9.131
9.5 | 0.672 | 0.01494 | -0.039 | 45.002
10 | 0.587 | 0.06286 | -0.023 | 9.33
10.5 | 0.611 | 0.07053 | -0.022 | 8.666
11 | 0.773 | 0.01564 | -0.043 | 49.419
11.5 | 0.8 | 0.01781 | -0.044 | 44.895
12 | 0.703 | 0.07155 | -0.029 | 9.822
12.5 | 0.721 | 0.08594 | -0.026 | 8.388
13 | 0.894 | 0.01962 | -0.047 | 45.56
13.5 | 0.896 | 0.02851 | -0.046 | 31.415
14 | 0.812 | 0.0867 | -0.032 | 9.363
14.5 | 0.834 | 0.09634 | -0.031 | 8.655
15 | 0.86 | 0.1035 | -0.032 | 8.313
15.5 | 0.885 | 0.10662 | -0.032 | 8.3
16 | 0.911 | 0.11521 | -0.032 | 7.903
16.5 | 0.939 | 0.11975 | -0.034 | 7.842
17 | 0.972 | 0.11827 | -0.037 | 8.216
17.5 | 0.996 | 0.12897 | -0.037 | 7.725
18 | 1.016 | 0.14468 | -0.035 | 7.026
18.5 | 1.044 | 0.14963 | -0.037 | 6.979
19 | 1.071 | 0.15507 | -0.037 | 6.906
19.5 | 1.101 | 0.15763 | -0.039 | 6.982
20 | 1.127 | 0.16805 | -0.04 | 6.705

## 128. Re 14M Mach 0.50 (2)
BIGFOIL.COM POLAR EXPORT
NACA67-113 a=0.5
NACA67-113 a=0.5 |  |  |  | Cl Max: | 0.9771 | at alpha= | 9.5 | deg
XFOIL ncrit=9 |  |  |  | L/D Max: | 89.5238 | at alpha= | 7.5 | deg
Re: | 14000000 |  |  | Cd Min: | 0.23243 | at alpha= | -20 | deg
Mach: | 0.5 |  |  | Cl=0 at alpha= | -1.1446 | deg
|  |  |  | @ Cl=0.1, Cd= | 0.0042976
|  |  |  | @ Cl=0.4, Cd= | 0.006047
|  |  |  | @ Cl=0.6, Cd= | 0.0072586
alpha (deg) | Cl | Cd | Cm | Cl/Cd
-20 | -0.657 | 0.23243 | -0.0014 | -2.8267
-19.5 | -0.6391 | 0.22405 | -0.0063 | -2.8525
-19 | -0.6207 | 0.21605 | -0.011 | -2.8729
-18.5 | -0.6002 | 0.20877 | -0.0157 | -2.8749
-18 | -0.5869 | 0.19904 | -0.0208 | -2.9487
-17.5 | -0.5717 | 0.19022 | -0.0258 | -3.0055
-17 | -0.5554 | 0.18184 | -0.0306 | -3.0543
-16.5 | -0.5406 | 0.17313 | -0.0355 | -3.1225
-16 | -0.5269 | 0.16427 | -0.0405 | -3.2075
-15.5 | -0.5203 | 0.15384 | -0.0462 | -3.3821
-15 | -0.5151 | 0.14345 | -0.052 | -3.5908
-14.5 | -0.513 | 0.13284 | -0.058 | -3.8618
-14 | -0.5233 | 0.12026 | -0.0654 | -4.3514
-13 | -0.5349 | 0.09875 | -0.0784 | -5.4167
-12.5 | -0.5526 | 0.0868 | -0.086 | -6.3664
-12 | -0.5707 | 0.07503 | -0.0935 | -7.6063
-11.5 | -0.5826 | 0.06124 | -0.1044 | -9.5134
-11 | -0.6125 | 0.04969 | -0.112 | -12.3264
-10.5 | -0.6458 | 0.04175 | -0.1122 | -15.4683
-10 | -0.6851 | 0.03489 | -0.1077 | -19.636
-9.5 | -0.7267 | 0.02878 | -0.0991 | -25.2502
-9 | -0.7684 | 0.02294 | -0.0871 | -33.4961
-8.5 | -0.8069 | 0.01674 | -0.0732 | -48.2019
-8 | -0.7934 | 0.01083 | -0.0648 | -73.2595
-7.5 | -0.7452 | 0.00893 | -0.0587 | -83.449
-7 | -0.6903 | 0.00804 | -0.0537 | -85.8582
-6.5 | -0.6321 | 0.00746 | -0.0497 | -84.7319
-6 | -0.5735 | 0.00702 | -0.0463 | -81.6952
-5.5 | -0.5151 | 0.00666 | -0.0433 | -77.3423
-5 | -0.4579 | 0.00633 | -0.0403 | -72.3381
-4.5 | -0.4038 | 0.00604 | -0.037 | -66.8543
-4 | -0.3474 | 0.00579 | -0.0344 | -60
-3.5 | -0.2865 | 0.00557 | -0.033 | -51.4363
-3 | -0.2238 | 0.00538 | -0.0322 | -41.5985
-2.5 | -0.1614 | 0.00517 | -0.0315 | -31.2186
-2 | -0.1002 | 0.00495 | -0.0307 | -20.2424
-1.5 | -0.0413 | 0.00467 | -0.0296 | -8.8437
-1 | 0.0168 | 0.00439 | -0.0285 | 3.8269
-0.5 | 0.0717 | 0.00416 | -0.0267 | 17.2356
0 | 0.1149 | 0.00437 | -0.0227 | 26.2929
0.5 | 0.1458 | 0.00435 | -0.0164 | 33.5172
1 | 0.1702 | 0.00414 | -0.0087 | 41.1111
1.5 | 0.2198 | 0.00454 | -0.0058 | 48.4141
2 | 0.2685 | 0.00498 | -0.0027 | 53.9157
2.5 | 0.3122 | 0.0053 | 0.0017 | 58.9057
3 | 0.3559 | 0.00572 | 0.0061 | 62.2203
3.5 | 0.4058 | 0.00609 | 0.0093 | 66.6338
4 | 0.4611 | 0.00636 | 0.0115 | 72.5
4.5 | 0.5159 | 0.00668 | 0.0139 | 77.2305
5 | 0.5705 | 0.00703 | 0.0166 | 81.1522
5.5 | 0.6247 | 0.00745 | 0.0195 | 83.8523
6 | 0.6789 | 0.00789 | 0.0227 | 86.0456
6.5 | 0.7349 | 0.00835 | 0.0258 | 88.012
7 | 0.7901 | 0.00886 | 0.0294 | 89.1761
7.5 | 0.846 | 0.00945 | 0.0332 | 89.5238
8 | 0.8986 | 0.01018 | 0.038 | 88.2711
8.5 | 0.9463 | 0.01124 | 0.044 | 84.1904
9 | 0.9768 | 0.01332 | 0.0524 | 73.3333
9.5 | 0.9771 | 0.01813 | 0.0627 | 53.8941
10 | 0.9489 | 0.02412 | 0.0736 | 39.3408
10.5 | 0.9082 | 0.03056 | 0.0832 | 29.7186
11 | 0.8706 | 0.03728 | 0.0895 | 23.353
11.5 | 0.8287 | 0.04548 | 0.0921 | 18.2212
12 | 0.7963 | 0.05471 | 0.0903 | 14.5549
12.5 | 0.7661 | 0.06638 | 0.0834 | 11.5411
13 | 0.7473 | 0.0801 | 0.0732 | 9.3296
13.5 | 0.7341 | 0.09368 | 0.0645 | 7.8363
14 | 0.7235 | 0.10534 | 0.0572 | 6.8682
14.5 | 0.7089 | 0.11794 | 0.0491 | 6.0107

## 129. Re 16M Mach 0.00 (1)
BIGFOIL.COM POLAR EXPORT
NACA67-113 a=0.5
NACA67-113 a=0.5 |  |  |  | Cl Max: | 1.106 | at alpha= | 11.5 | deg
JavaFoil+Calcfoil stall+Eppler ext transition |  |  |  | L/D Max: | 109.791 | at alpha= | 7.5 | deg
Re: | 16000000 |  |  | Cd Min: | 0.00491 | at alpha= | 2.5 | deg
Mach: | 0 |  |  | Cl=0 at alpha= | -0.65833 | deg
|  |  |  | @ Cl=0.1, Cd= | 0.00567
|  |  |  | @ Cl=0.4, Cd= | 0.0050633
|  |  |  | @ Cl=0.6, Cd= | 0.0062807
alpha (deg) | Cl | Cd | Cm | Cl/Cd
-18 | -0.674 | 0.12691 | 0.013 | -5.313
-17.5 | -0.7 | 0.11469 | 0.013 | -6.106
-17 | -0.723 | 0.10805 | 0.013 | -6.69
-16.5 | -0.746 | 0.10025 | 0.013 | -7.44
-16 | -0.766 | 0.09558 | 0.012 | -8.01
-15.5 | -0.79 | 0.08551 | 0.012 | -9.236
-15 | -0.817 | 0.07304 | 0.012 | -11.185
-14.5 | -0.832 | 0.06933 | 0.012 | -11.998
-14 | -0.967 | 0.01698 | 0.014 | -56.944
-13.5 | -0.988 | 0.01443 | 0.014 | -68.488
-13 | -0.999 | 0.01319 | 0.013 | -75.76
-12.5 | -0.999 | 0.01248 | 0.012 | -80.059
-12 | -0.995 | 0.01151 | 0.011 | -86.492
-11.5 | -0.986 | 0.0109 | 0.01 | -90.473
-11 | -0.973 | 0.01025 | 0.009 | -94.873
-10.5 | -0.955 | 0.00978 | 0.008 | -97.627
-10 | -0.932 | 0.00933 | 0.007 | -99.943
-9.5 | -0.906 | 0.00893 | 0.006 | -101.396
-9 | -0.875 | 0.0086 | 0.005 | -101.717
-8.5 | -0.84 | 0.00824 | 0.004 | -101.986
-8 | -0.802 | 0.00794 | 0.003 | -101.022
-7.5 | -0.761 | 0.00628 | 0.002 | -121.107
-7 | -0.716 | 0.00608 | 0.001 | -117.714
-6.5 | -0.668 | 0.00641 | 0 | -104.33
-6 | -0.618 | 0.00618 | -0.001 | -100.085
-5.5 | -0.566 | 0.00644 | -0.002 | -87.913
-5 | -0.512 | 0.00629 | -0.004 | -81.407
-4.5 | -0.456 | 0.00619 | -0.005 | -73.628
-4 | -0.399 | 0.00611 | -0.006 | -65.276
-3.5 | -0.341 | 0.00606 | -0.007 | -56.25
-3 | -0.282 | 0.006 | -0.008 | -46.945
-2.5 | -0.222 | 0.00629 | -0.009 | -35.304
-2 | -0.162 | 0.00617 | -0.01 | -26.26
-1.5 | -0.102 | 0.00585 | -0.011 | -17.372
-1 | -0.041 | 0.00581 | -0.012 | -7.099
-0.5 | 0.019 | 0.00575 | -0.013 | 3.348
0 | 0.08 | 0.00575 | -0.014 | 13.891
0.5 | 0.14 | 0.00551 | -0.015 | 25.468
1 | 0.201 | 0.00558 | -0.017 | 35.971
1.5 | 0.261 | 0.00562 | -0.018 | 46.376
2 | 0.321 | 0.00573 | -0.019 | 55.927
2.5 | 0.38 | 0.00491 | -0.02 | 77.486
3 | 0.44 | 0.00537 | -0.021 | 81.915
3.5 | 0.498 | 0.00553 | -0.022 | 90.139
4 | 0.556 | 0.00522 | -0.023 | 106.494
4.5 | 0.612 | 0.00657 | -0.024 | 93.201
5 | 0.667 | 0.00681 | -0.025 | 98.07
5.5 | 0.721 | 0.00714 | -0.026 | 101.074
6 | 0.773 | 0.00742 | -0.027 | 104.153
6.5 | 0.823 | 0.00769 | -0.028 | 107.005
7 | 0.87 | 0.00802 | -0.029 | 108.52
7.5 | 0.915 | 0.00834 | -0.03 | 109.791
8 | 0.957 | 0.00875 | -0.031 | 109.327
8.5 | 0.994 | 0.0091 | -0.033 | 109.337
9 | 1.026 | 0.00948 | -0.034 | 108.223
9.5 | 1.052 | 0.0099 | -0.035 | 106.267
10 | 1.073 | 0.0103 | -0.036 | 104.171
10.5 | 1.089 | 0.01081 | -0.037 | 100.794
11 | 1.1 | 0.0113 | -0.038 | 97.362
11.5 | 1.106 | 0.01195 | -0.038 | 92.488
12 | 1.106 | 0.01261 | -0.039 | 87.723
12.5 | 1.101 | 0.01344 | -0.04 | 81.928
13 | 1.09 | 0.01447 | -0.041 | 75.382
13.5 | 1.075 | 0.01574 | -0.042 | 68.259
14 | 1.053 | 0.01754 | -0.043 | 60.046
14.5 | 1.031 | 0.01878 | -0.043 | 54.92
15 | 0.999 | 0.0222 | -0.044 | 44.989
15.5 | 0.848 | 0.08659 | -0.032 | 9.789
16 | 0.823 | 0.09264 | -0.032 | 8.887
16.5 | 0.799 | 0.09861 | -0.033 | 8.099

## 130. Re 16M Mach 0.00 (2)
BIGFOIL.COM POLAR EXPORT
NACA67-113 a=0.5
NACA67-113 a=0.5 |  |  |  | Cl Max: | 1.7407 | at alpha= | 20 | deg
XFOIL ncrit=9 |  |  |  | L/D Max: | 114.048 | at alpha= | 10 | deg
Re: | 16000000 |  |  | Cd Min: | 0.0291 | at alpha= | 20 | deg
Mach: | 0 |  |  | Cl=0 at alpha= | -0.91114 | deg
|  |  |  | @ Cl=0.1, Cd= | 0.0049032
|  |  |  | @ Cl=0.4, Cd= | 0.00541
|  |  |  | @ Cl=0.6, Cd= | 0.0061735
alpha (deg) | Cl | Cd | Cm | Cl/Cd
-20 | -1.6472 | 0.02378 | -0.0707 | -69.2683
-19.5 | -1.6287 | 0.02212 | -0.0676 | -73.6302
-19 | -1.6071 | 0.02068 | -0.0647 | -77.7128
-18.5 | -1.5822 | 0.01948 | -0.0618 | -81.2218
-18 | -1.5574 | 0.01825 | -0.0588 | -85.337
-17.5 | -1.5286 | 0.01727 | -0.056 | -88.5119
-17 | -1.4994 | 0.01628 | -0.0532 | -92.1007
-16 | -1.4328 | 0.01479 | -0.0482 | -96.8763
-15.5 | -1.3986 | 0.01406 | -0.0456 | -99.4737
-15 | -1.3619 | 0.01347 | -0.0433 | -101.1062
-14.5 | -1.3246 | 0.01284 | -0.041 | -103.162
-13.5 | -1.2476 | 0.01171 | -0.0366 | -106.5414
-13 | -1.2067 | 0.01124 | -0.0347 | -107.3577
-12.5 | -1.1678 | 0.01062 | -0.0323 | -109.9623
-12 | -1.1283 | 0.01003 | -0.0299 | -112.4925
-11.5 | -1.0866 | 0.00963 | -0.0278 | -112.8349
-11 | -1.0461 | 0.00916 | -0.0254 | -114.2031
-10.5 | -1.0039 | 0.0088 | -0.0233 | -114.0795
-10 | -0.9565 | 0.00844 | -0.0222 | -113.3294
-9.5 | -0.9078 | 0.00811 | -0.0214 | -111.9359
-9 | -0.858 | 0.00782 | -0.0208 | -109.7187
-8.5 | -0.8075 | 0.00755 | -0.0203 | -106.9536
-8 | -0.7565 | 0.00727 | -0.0199 | -104.0578
-7.5 | -0.7053 | 0.00699 | -0.0194 | -100.9013
-7 | -0.6539 | 0.00669 | -0.0191 | -97.7429
-6.5 | -0.6014 | 0.00642 | -0.0189 | -93.676
-6 | -0.5482 | 0.00619 | -0.0188 | -88.5622
-5.5 | -0.4951 | 0.00594 | -0.0187 | -83.3502
-5 | -0.4416 | 0.0057 | -0.0187 | -77.4737
-4.5 | -0.3878 | 0.0055 | -0.0188 | -70.5091
-4 | -0.3332 | 0.00532 | -0.0189 | -62.6316
-3.5 | -0.2779 | 0.00516 | -0.0193 | -53.8566
-3 | -0.2226 | 0.00499 | -0.0196 | -44.6092
-2.5 | -0.1674 | 0.00485 | -0.0199 | -34.5155
-2 | -0.1127 | 0.00466 | -0.0201 | -24.1845
-1.5 | -0.0595 | 0.00447 | -0.02 | -13.311
-1 | -0.0083 | 0.00446 | -0.0195 | -1.861
-0.5 | 0.0384 | 0.00472 | -0.0182 | 8.1356
0 | 0.0864 | 0.00483 | -0.0171 | 17.8882
0.5 | 0.1254 | 0.00504 | -0.0144 | 24.881
1 | 0.169 | 0.00487 | -0.0125 | 34.7023
1.5 | 0.214 | 0.00455 | -0.0109 | 47.033
2 | 0.2637 | 0.00468 | -0.0101 | 56.3462
2.5 | 0.3159 | 0.00495 | -0.0098 | 63.8182
3 | 0.3662 | 0.00527 | -0.0092 | 69.4877
3.5 | 0.4193 | 0.00549 | -0.0091 | 76.3752
4 | 0.4727 | 0.00569 | -0.009 | 83.0756
4.5 | 0.5252 | 0.00588 | -0.0088 | 89.3197
5 | 0.5778 | 0.00607 | -0.0086 | 95.1895
5.5 | 0.6293 | 0.00631 | -0.0082 | 99.7306
6 | 0.6794 | 0.00658 | -0.0075 | 103.2523
6.5 | 0.729 | 0.00685 | -0.0068 | 106.4234
7 | 0.7773 | 0.00716 | -0.0058 | 108.5615
7.5 | 0.8234 | 0.0074 | -0.0043 | 111.2703
8 | 0.8656 | 0.00767 | -0.002 | 112.8553
8.5 | 0.9071 | 0.00803 | 0.0003 | 112.9639
9.5 | 0.993 | 0.00873 | 0.0042 | 113.7457
10 | 1.0367 | 0.00909 | 0.0058 | 114.0484
10.5 | 1.0791 | 0.0095 | 0.0077 | 113.5895
11 | 1.12 | 0.01 | 0.0097 | 112
11.5 | 1.1598 | 0.01052 | 0.0119 | 110.2471
12 | 1.202 | 0.01094 | 0.0136 | 109.872
12.5 | 1.2402 | 0.01155 | 0.0159 | 107.3766
13 | 1.2798 | 0.01208 | 0.0178 | 105.9437
14 | 1.3561 | 0.01324 | 0.0219 | 102.4245
14.5 | 1.3918 | 0.01395 | 0.0243 | 99.7706
15 | 1.4267 | 0.01467 | 0.0266 | 97.2529
15.5 | 1.4608 | 0.01547 | 0.029 | 94.4279
16 | 1.4904 | 0.01645 | 0.0318 | 90.6018
16.5 | 1.5165 | 0.01771 | 0.035 | 85.6296
17 | 1.55 | 0.01849 | 0.037 | 83.8291
17.5 | 1.5719 | 0.01996 | 0.0404 | 78.7525
18 | 1.5961 | 0.02131 | 0.0433 | 74.8991
18.5 | 1.6172 | 0.02276 | 0.0464 | 71.0545
19 | 1.6544 | 0.02444 | 0.0458 | 67.6923
19.5 | 1.7014 | 0.02657 | 0.0425 | 64.0346
20 | 1.7407 | 0.0291 | 0.04 | 59.8179

## 131. Re 16M Mach 0.10 (1)
BIGFOIL.COM POLAR EXPORT
NACA67-113 a=0.5
NACA67-113 a=0.5 |  |  |  | Cl Max: | 1.094 | at alpha= | 11.5 | deg
JavaFoil+Calcfoil stall+Eppler ext transition |  |  |  | L/D Max: | 109.327 | at alpha= | 7.5 | deg
Re: | 16000000 |  |  | Cd Min: | 0.00488 | at alpha= | 2.5 | deg
Mach: | 0.1 |  |  | Cl=0 at alpha= | -0.65833 | deg
|  |  |  | @ Cl=0.1, Cd= | 0.00558
|  |  |  | @ Cl=0.4, Cd= | 0.00503
|  |  |  | @ Cl=0.6, Cd= | 0.0062368
alpha (deg) | Cl | Cd | Cm | Cl/Cd
-17.5 | -0.647 | 0.12328 | 0.012 | -5.247
-17 | -0.675 | 0.11156 | 0.013 | -6.053
-16.5 | -0.7 | 0.1061 | 0.012 | -6.593
-16 | -0.724 | 0.09943 | 0.012 | -7.282
-15.5 | -0.749 | 0.09171 | 0.012 | -8.164
-15 | -0.774 | 0.08311 | 0.011 | -9.308
-14.5 | -0.791 | 0.07943 | 0.011 | -9.962
-14 | -0.923 | 0.0212 | 0.014 | -43.517
-13.5 | -0.96 | 0.01543 | 0.014 | -62.235
-13 | -0.977 | 0.01369 | 0.013 | -71.379
-12.5 | -0.981 | 0.01293 | 0.012 | -75.871
-12 | -0.981 | 0.01178 | 0.011 | -83.321
-11.5 | -0.975 | 0.01107 | 0.01 | -88.078
-11 | -0.964 | 0.01059 | 0.009 | -91.029
-10.5 | -0.949 | 0.00989 | 0.008 | -95.904
-10 | -0.928 | 0.00945 | 0.007 | -98.282
-9.5 | -0.903 | 0.00902 | 0.006 | -100.145
-9 | -0.874 | 0.00869 | 0.005 | -100.548
-8.5 | -0.841 | 0.00829 | 0.004 | -101.429
-8 | -0.803 | 0.00798 | 0.003 | -100.614
-7.5 | -0.762 | 0.00634 | 0.002 | -120.272
-7 | -0.718 | 0.00608 | 0.001 | -118.116
-6.5 | -0.67 | 0.00642 | 0 | -104.464
-6 | -0.62 | 0.0062 | -0.001 | -100.064
-5.5 | -0.568 | 0.00647 | -0.002 | -87.788
-5 | -0.514 | 0.00629 | -0.004 | -81.755
-4.5 | -0.458 | 0.00621 | -0.005 | -73.729
-4 | -0.401 | 0.0061 | -0.006 | -65.689
-3.5 | -0.342 | 0.00605 | -0.007 | -56.589
-3 | -0.283 | 0.00597 | -0.008 | -47.392
-2.5 | -0.223 | 0.00628 | -0.009 | -35.497
-2 | -0.163 | 0.00621 | -0.01 | -26.221
-1.5 | -0.102 | 0.0059 | -0.011 | -17.327
-1 | -0.041 | 0.00588 | -0.012 | -7.06
-0.5 | 0.019 | 0.00583 | -0.013 | 3.32
0 | 0.08 | 0.00558 | -0.014 | 14.393
0.5 | 0.141 | 0.00558 | -0.016 | 25.277
1 | 0.202 | 0.0056 | -0.017 | 36.08
1.5 | 0.262 | 0.00562 | -0.018 | 46.594
2 | 0.322 | 0.00571 | -0.019 | 56.481
2.5 | 0.382 | 0.00488 | -0.02 | 78.308
3 | 0.442 | 0.00538 | -0.021 | 82.141
3.5 | 0.501 | 0.00554 | -0.022 | 90.289
4 | 0.558 | 0.00522 | -0.023 | 106.963
4.5 | 0.615 | 0.0066 | -0.024 | 93.152
5 | 0.67 | 0.00685 | -0.025 | 97.843
5.5 | 0.724 | 0.00718 | -0.026 | 100.835
6 | 0.776 | 0.00746 | -0.027 | 103.973
6.5 | 0.826 | 0.00774 | -0.029 | 106.715
7 | 0.873 | 0.00807 | -0.03 | 108.13
7.5 | 0.918 | 0.00839 | -0.031 | 109.327
8 | 0.959 | 0.0088 | -0.032 | 108.944
8.5 | 0.996 | 0.00918 | -0.033 | 108.419
9 | 1.026 | 0.00954 | -0.034 | 107.497
9.5 | 1.051 | 0.00993 | -0.035 | 105.758
10 | 1.07 | 0.01043 | -0.036 | 102.617
10.5 | 1.084 | 0.01093 | -0.037 | 99.177
11 | 1.092 | 0.0115 | -0.038 | 94.947
11.5 | 1.094 | 0.01213 | -0.039 | 90.212
12 | 1.091 | 0.01289 | -0.04 | 84.624
12.5 | 1.081 | 0.01387 | -0.04 | 77.945
13 | 1.068 | 0.01453 | -0.041 | 73.522
13.5 | 1.047 | 0.01624 | -0.042 | 64.437
14 | 1.013 | 0.01968 | -0.042 | 51.468
14.5 | 0.987 | 0.02102 | -0.043 | 46.979
15 | 0.856 | 0.06667 | -0.036 | 12.845
15.5 | 0.798 | 0.09723 | -0.03 | 8.208
16 | 0.774 | 0.1005 | -0.03 | 7.698
16.5 | 0.746 | 0.10612 | -0.031 | 7.034

## 132. Re 16M Mach 0.10 (2)
BIGFOIL.COM POLAR EXPORT
NACA67-113 a=0.5
NACA67-113 a=0.5 |  |  |  | Cl Max: | 1.7041 | at alpha= | 19.5 | deg
XFOIL ncrit=9 |  |  |  | L/D Max: | 113.192 | at alpha= | 10 | deg
Re: | 16000000 |  |  | Cd Min: | 0.02838 | at alpha= | 19.5 | deg
Mach: | 0.1 |  |  | Cl=0 at alpha= | -0.91953 | deg
|  |  |  | @ Cl=0.1, Cd= | 0.004893
|  |  |  | @ Cl=0.4, Cd= | 0.0054215
|  |  |  | @ Cl=0.6, Cd= | 0.0061851
alpha (deg) | Cl | Cd | Cm | Cl/Cd
-20 | -1.6383 | 0.02598 | -0.0777 | -63.06
-19.5 | -1.6241 | 0.02386 | -0.0744 | -68.0679
-19 | -1.6058 | 0.02211 | -0.071 | -72.6278
-18.5 | -1.5793 | 0.02087 | -0.0682 | -75.6732
-18 | -1.5606 | 0.01921 | -0.0643 | -81.2389
-17.5 | -1.5339 | 0.01806 | -0.0611 | -84.9336
-17 | -1.5058 | 0.01694 | -0.0578 | -88.8902
-16.5 | -1.4712 | 0.01621 | -0.0553 | -90.7588
-16 | -1.4391 | 0.01529 | -0.0523 | -94.1203
-15.5 | -1.4057 | 0.01448 | -0.0494 | -97.0787
-15 | -1.3681 | 0.01384 | -0.047 | -98.8512
-14.5 | -1.3311 | 0.01316 | -0.0443 | -101.1474
-14 | -1.2924 | 0.01259 | -0.0419 | -102.6529
-12.5 | -1.1722 | 0.01084 | -0.0349 | -108.1365
-12 | -1.1323 | 0.01021 | -0.0324 | -110.9011
-11.5 | -1.0899 | 0.00978 | -0.0302 | -111.4417
-11 | -1.0485 | 0.00928 | -0.0278 | -112.9849
-10.5 | -1.0066 | 0.00888 | -0.0253 | -113.3559
-10 | -0.961 | 0.00852 | -0.0236 | -112.7934
-9.5 | -0.9121 | 0.00817 | -0.0227 | -111.6401
-9 | -0.8621 | 0.00787 | -0.0219 | -109.5426
-8.5 | -0.8113 | 0.00759 | -0.0213 | -106.8906
-8 | -0.76 | 0.00731 | -0.0207 | -103.9672
-7.5 | -0.7084 | 0.00702 | -0.0202 | -100.9117
-7 | -0.6566 | 0.00672 | -0.0198 | -97.7083
-6.5 | -0.604 | 0.00645 | -0.0195 | -93.6434
-6 | -0.5504 | 0.00621 | -0.0194 | -88.6312
-5.5 | -0.497 | 0.00596 | -0.0192 | -83.3893
-5 | -0.4433 | 0.00572 | -0.0191 | -77.5
-4.5 | -0.3892 | 0.00551 | -0.0191 | -70.6352
-4 | -0.3343 | 0.00533 | -0.0193 | -62.7205
-3.5 | -0.2787 | 0.00517 | -0.0196 | -53.9072
-3 | -0.2231 | 0.00499 | -0.0199 | -44.7094
-2.5 | -0.1676 | 0.00486 | -0.0202 | -34.4856
-2 | -0.1127 | 0.00466 | -0.0203 | -24.1845
-1.5 | -0.0592 | 0.00446 | -0.0202 | -13.2735
-1 | -0.0075 | 0.00445 | -0.0198 | -1.6854
-0.5 | 0.0391 | 0.00471 | -0.0184 | 8.3015
0 | 0.0871 | 0.00482 | -0.0173 | 18.0705
0.5 | 0.126 | 0.00504 | -0.0144 | 25
1 | 0.1695 | 0.00487 | -0.0125 | 34.8049
1.5 | 0.2145 | 0.00454 | -0.0108 | 47.2467
2.5 | 0.3168 | 0.00496 | -0.0097 | 63.871
3 | 0.3672 | 0.00528 | -0.009 | 69.5455
3.5 | 0.4205 | 0.00551 | -0.0088 | 76.3158
4 | 0.4741 | 0.0057 | -0.0087 | 83.1754
4.5 | 0.5268 | 0.0059 | -0.0084 | 89.2881
5 | 0.5796 | 0.00609 | -0.0082 | 95.1724
5.5 | 0.6311 | 0.00633 | -0.0077 | 99.6998
6 | 0.6813 | 0.00661 | -0.0069 | 103.0711
6.5 | 0.731 | 0.00688 | -0.0061 | 106.25
7 | 0.779 | 0.00719 | -0.0049 | 108.3449
7.5 | 0.8227 | 0.00743 | -0.0027 | 110.7268
8 | 0.8656 | 0.00772 | -0.0005 | 112.1244
8.5 | 0.9079 | 0.0081 | 0.0019 | 112.0864
10 | 1.0391 | 0.00918 | 0.0075 | 113.1917
10.5 | 1.0822 | 0.00962 | 0.0094 | 112.4948
11 | 1.1227 | 0.01014 | 0.0117 | 110.7199
11.5 | 1.1636 | 0.01067 | 0.0138 | 109.0534
12 | 1.2052 | 0.01114 | 0.0158 | 108.1867
12.5 | 1.2452 | 0.01173 | 0.018 | 106.1552
13 | 1.2841 | 0.0123 | 0.0203 | 104.3984
14 | 1.3603 | 0.01356 | 0.0249 | 100.3171
14.5 | 1.3978 | 0.01427 | 0.0271 | 97.9537
15 | 1.4316 | 0.01508 | 0.0299 | 94.9337
15.5 | 1.4655 | 0.01597 | 0.0325 | 91.7658
16 | 1.4943 | 0.01708 | 0.0356 | 87.4883
16.5 | 1.5191 | 0.01847 | 0.0391 | 82.2469
17 | 1.5511 | 0.0194 | 0.0416 | 79.9536
18 | 1.6001 | 0.02226 | 0.0478 | 71.8823
18.5 | 1.6196 | 0.02388 | 0.0512 | 67.8224
19.5 | 1.7041 | 0.02838 | 0.0469 | 60.0458

## 133. Re 16M Mach 0.25 (1)
BIGFOIL.COM POLAR EXPORT
NACA67-113 a=0.5
NACA67-113 a=0.5 |  |  |  | Cl Max: | 1.037 | at alpha= | 10 | deg
JavaFoil+Calcfoil stall+Eppler ext transition |  |  |  | L/D Max: | 106.405 | at alpha= | 7.5 | deg
Re: | 16000000 |  |  | Cd Min: | 0.00498 | at alpha= | 2.5 | deg
Mach: | 0.25 |  |  | Cl=0 at alpha= | -0.65873 | deg
|  |  |  | @ Cl=0.1, Cd= | 0.0056229
|  |  |  | @ Cl=0.4, Cd= | 0.0049826
|  |  |  | @ Cl=0.6, Cd= | 0.10664
alpha (deg) | Cl | Cd | Cm | Cl/Cd
-15.5 | -0.422 | 0.11059 | 0.01 | -3.819
-15 | -0.482 | 0.10097 | 0.01 | -4.776
-14.5 | -0.536 | 0.09682 | 0.009 | -5.54
-14 | -0.588 | 0.08866 | 0.009 | -6.631
-13.5 | -0.632 | 0.08461 | 0.008 | -7.471
-13 | -0.678 | 0.0732 | 0.009 | -9.268
-12.5 | -0.712 | 0.06421 | 0.009 | -11.085
-12 | -0.849 | 0.01551 | 0.011 | -54.747
-11.5 | -0.874 | 0.01345 | 0.01 | -64.983
-11 | -0.89 | 0.01182 | 0.009 | -75.336
-10.5 | -0.895 | 0.01095 | 0.008 | -81.705
-10 | -0.891 | 0.01014 | 0.007 | -87.862
-9.5 | -0.879 | 0.00971 | 0.006 | -90.557
-9 | -0.861 | 0.00913 | 0.005 | -94.217
-8.5 | -0.835 | 0.00871 | 0.004 | -95.857
-8 | -0.804 | 0.00834 | 0.003 | -96.383
-7.5 | -0.768 | 0.00801 | 0.002 | -95.902
-7 | -0.727 | 0.00761 | 0.001 | -95.438
-6.5 | -0.681 | 0.00608 | 0 | -112.136
-6 | -0.632 | 0.00637 | -0.001 | -99.212
-5.5 | -0.58 | 0.00613 | -0.003 | -94.601
-5 | -0.526 | 0.00595 | -0.004 | -88.361
-4.5 | -0.469 | 0.0063 | -0.005 | -74.483
-4 | -0.411 | 0.0062 | -0.006 | -66.247
-3.5 | -0.351 | 0.00613 | -0.007 | -57.252
-3 | -0.291 | 0.00606 | -0.008 | -47.967
-2.5 | -0.229 | 0.00599 | -0.009 | -38.259
-2 | -0.167 | 0.00591 | -0.01 | -28.301
-1.5 | -0.105 | 0.00564 | -0.011 | -18.626
-1 | -0.043 | 0.00594 | -0.013 | -7.178
-0.5 | 0.02 | 0.00566 | -0.014 | 3.513
0 | 0.082 | 0.00562 | -0.015 | 14.677
0.5 | 0.145 | 0.00563 | -0.016 | 25.758
1 | 0.207 | 0.00566 | -0.017 | 36.662
1.5 | 0.269 | 0.00537 | -0.018 | 50.132
2 | 0.331 | 0.00542 | -0.019 | 61.035
2.5 | 0.392 | 0.00498 | -0.02 | 78.801
3 | 0.453 | 0.005 | -0.022 | 90.753
3.5 | 0.514 | 0.0063 | -0.023 | 81.561
4 | 0.573 | 0.00652 | -0.024 | 87.842
4.5 | 0.63 | 0.00675 | -0.025 | 93.362
5 | 0.686 | 0.00703 | -0.026 | 97.669
5.5 | 0.74 | 0.0074 | -0.027 | 100.122
6 | 0.792 | 0.00769 | -0.028 | 103.084
6.5 | 0.841 | 0.00803 | -0.029 | 104.806
7 | 0.887 | 0.00837 | -0.03 | 105.93
7.5 | 0.929 | 0.00873 | -0.031 | 106.405
8 | 0.966 | 0.00922 | -0.032 | 104.857
8.5 | 0.997 | 0.00964 | -0.034 | 103.394
9 | 1.019 | 0.01003 | -0.035 | 101.527
9.5 | 1.032 | 0.01061 | -0.036 | 97.222
10 | 1.037 | 0.01113 | -0.037 | 93.109
10.5 | 1.032 | 0.01183 | -0.038 | 87.242
11 | 1.018 | 0.0125 | -0.039 | 81.432
11.5 | 0.994 | 0.01344 | -0.04 | 73.963
12 | 0.956 | 0.01542 | -0.04 | 62.034
12.5 | 0.799 | 0.05531 | -0.032 | 14.451
13 | 0.726 | 0.08108 | -0.026 | 8.952
13.5 | 0.679 | 0.08673 | -0.026 | 7.824
14 | 0.628 | 0.09085 | -0.026 | 6.908
14.5 | 0.568 | 0.10063 | -0.025 | 5.649
15 | 0.507 | 0.10664 | -0.025 | 4.758

## 134. Re 16M Mach 0.25 (2)
BIGFOIL.COM POLAR EXPORT
NACA67-113 a=0.5
NACA67-113 a=0.5 |  |  |  | Cl Max: | 1.5761 | at alpha= | 19 | deg
XFOIL ncrit=9 |  |  |  | L/D Max: | 108.92 | at alpha= | 9.5 | deg
Re: | 16000000 |  |  | Cd Min: | 0.07049 | at alpha= | -20 | deg
Mach: | 0.25 |  |  | Cl=0 at alpha= | -0.9594 | deg
|  |  |  | @ Cl=0.1, Cd= | 0.0047582
|  |  |  | @ Cl=0.4, Cd= | 0.0054636
|  |  |  | @ Cl=0.6, Cd= | 0.0062731
alpha (deg) | Cl | Cd | Cm | Cl/Cd
-20 | -1.319 | 0.07049 | -0.0916 | -18.7119
-19.5 | -1.3915 | 0.05377 | -0.1024 | -25.8787
-19 | -1.4075 | 0.046 | -0.1046 | -30.5978
-18.5 | -1.4273 | 0.03921 | -0.1043 | -36.4014
-18 | -1.4594 | 0.03266 | -0.1011 | -44.6846
-17.5 | -1.4616 | 0.0288 | -0.0968 | -50.75
-17 | -1.4707 | 0.02494 | -0.0909 | -58.9695
-16.5 | -1.447 | 0.02309 | -0.0865 | -62.6678
-16 | -1.4367 | 0.02057 | -0.0805 | -69.8444
-15.5 | -1.4189 | 0.01851 | -0.0748 | -76.6559
-15 | -1.3886 | 0.01714 | -0.07 | -81.0152
-14.5 | -1.3572 | 0.0158 | -0.0652 | -85.8987
-14 | -1.32 | 0.01482 | -0.0611 | -89.0688
-13.5 | -1.2814 | 0.01386 | -0.057 | -92.4531
-13 | -1.2395 | 0.01306 | -0.0535 | -94.9081
-12.5 | -1.1984 | 0.01219 | -0.0498 | -98.3101
-12 | -1.1557 | 0.01142 | -0.0464 | -101.1996
-11.5 | -1.1116 | 0.01071 | -0.0432 | -103.7908
-11 | -1.0669 | 0.01004 | -0.0401 | -106.2649
-10.5 | -1.0208 | 0.00948 | -0.0372 | -107.6793
-10 | -0.9745 | 0.00897 | -0.0345 | -108.6399
-9.5 | -0.9283 | 0.00854 | -0.0317 | -108.7002
-9 | -0.8821 | 0.00817 | -0.0289 | -107.9682
-8.5 | -0.8308 | 0.00784 | -0.0273 | -105.9694
-8 | -0.778 | 0.00753 | -0.026 | -103.3201
-7 | -0.671 | 0.0069 | -0.024 | -97.2464
-6.5 | -0.6171 | 0.00658 | -0.0231 | -93.7842
-6 | -0.5621 | 0.00632 | -0.0226 | -88.9399
-5.5 | -0.5068 | 0.00607 | -0.0222 | -83.4926
-5 | -0.4515 | 0.00583 | -0.0218 | -77.4443
-4.5 | -0.3964 | 0.00558 | -0.0214 | -71.0394
-4 | -0.3399 | 0.0054 | -0.0214 | -62.9444
-3.5 | -0.283 | 0.00521 | -0.0214 | -54.3186
-3 | -0.2257 | 0.00504 | -0.0216 | -44.7817
-2.5 | -0.1685 | 0.0049 | -0.0218 | -34.3878
-2 | -0.1121 | 0.0047 | -0.0219 | -23.8511
-1.5 | -0.0574 | 0.00447 | -0.0216 | -12.8412
-1 | -0.0038 | 0.0044 | -0.0212 | -0.86364
-0.5 | 0.043 | 0.00467 | -0.0195 | 9.2077
0 | 0.0912 | 0.00478 | -0.0181 | 19.0795
1.5 | 0.2165 | 0.00447 | -0.0102 | 48.434
2 | 0.2678 | 0.00472 | -0.0093 | 56.7373
2.5 | 0.321 | 0.00501 | -0.0087 | 64.0719
3 | 0.3722 | 0.00534 | -0.0077 | 69.7004
3.5 | 0.4262 | 0.00558 | -0.0072 | 76.3799
4 | 0.481 | 0.00578 | -0.0069 | 83.218
4.5 | 0.5345 | 0.00598 | -0.0063 | 89.3813
5 | 0.5875 | 0.00621 | -0.0055 | 94.6055
5.5 | 0.639 | 0.00647 | -0.0045 | 98.7635
6 | 0.6874 | 0.00674 | -0.0026 | 101.9881
6.5 | 0.7315 | 0.00702 | 0.0001 | 104.2023
7 | 0.7769 | 0.00734 | 0.0026 | 105.8447
7.5 | 0.8235 | 0.00768 | 0.0048 | 107.2266
8 | 0.8698 | 0.00805 | 0.0071 | 108.0497
8.5 | 0.9155 | 0.00846 | 0.0095 | 108.2151
9.5 | 1.0086 | 0.00926 | 0.0139 | 108.9201
10 | 1.0541 | 0.00974 | 0.0164 | 108.2238
10.5 | 1.0979 | 0.01033 | 0.0191 | 106.2827
11 | 1.141 | 0.01095 | 0.022 | 104.2009
11.5 | 1.1838 | 0.01159 | 0.0249 | 102.1398
12 | 1.2289 | 0.01213 | 0.0275 | 101.3108
12.5 | 1.2698 | 0.0129 | 0.0307 | 98.4341
13 | 1.3107 | 0.01368 | 0.034 | 95.8114
13.5 | 1.3496 | 0.01457 | 0.0374 | 92.6287
14 | 1.3848 | 0.01568 | 0.0413 | 88.3163
14.5 | 1.4215 | 0.01672 | 0.045 | 85.0179
15 | 1.4515 | 0.01813 | 0.0493 | 80.0607
15.5 | 1.4806 | 0.01965 | 0.0536 | 75.3486
16 | 1.5056 | 0.02144 | 0.0581 | 70.2239
16.5 | 1.5264 | 0.02352 | 0.0627 | 64.898
17 | 1.5517 | 0.02548 | 0.0666 | 60.8987
17.5 | 1.5644 | 0.02827 | 0.0711 | 55.3378
18 | 1.5631 | 0.03214 | 0.0759 | 48.6341
18.5 | 1.5749 | 0.03672 | 0.0768 | 42.8894
19 | 1.5761 | 0.04451 | 0.0735 | 35.41
19.5 | 1.5749 | 0.05316 | 0.0688 | 29.6257

## 135. Re 16M Mach 0.50 (1)
BIGFOIL.COM POLAR EXPORT
NACA67-113 a=0.5
NACA67-113 a=0.5 |  |  |  | Cl Max: | 1.126 | at alpha= | 20 | deg
JavaFoil+Calcfoil stall+Eppler ext transition |  |  |  | L/D Max: | 94.121 | at alpha= | 5.5 | deg
Re: | 16000000 |  |  | Cd Min: | 0.00506 | at alpha= | -1 | deg
Mach: | 0.5 |  |  | Cl=0 at alpha= | -0.65714 | deg
|  |  |  | @ Cl=0.1, Cd= | 0.0053649
|  |  |  | @ Cl=0.4, Cd= | 0.0059859
|  |  |  | @ Cl=0.6, Cd= | 0.007059
alpha (deg) | Cl | Cd | Cm | Cl/Cd
-20 | -1.059 | 0.16925 | 0.018 | -6.259
-19.5 | -1.032 | 0.16725 | 0.017 | -6.171
-19 | -1.004 | 0.16386 | 0.016 | -6.129
-18.5 | -0.976 | 0.15974 | 0.016 | -6.112
-18 | -0.953 | 0.13961 | 0.016 | -6.829
-17.5 | -0.926 | 0.13456 | 0.015 | -6.879
-17 | -0.897 | 0.13051 | 0.014 | -6.872
-16.5 | -0.869 | 0.12752 | 0.013 | -6.815
-16 | -0.843 | 0.11732 | 0.012 | -7.181
-15.5 | -0.816 | 0.11048 | 0.012 | -7.388
-15 | -0.792 | 0.09942 | 0.012 | -7.968
-14.5 | -0.765 | 0.09435 | 0.011 | -8.104
-14 | -0.744 | 0.08243 | 0.011 | -9.031
-13.5 | -0.723 | 0.07368 | 0.011 | -9.81
-13 | -0.803 | 0.01956 | 0.014 | -41.042
-12.5 | -0.651 | 0.08552 | 0.007 | -7.616
-12 | -0.627 | 0.07538 | 0.007 | -8.317
-11.5 | -0.604 | 0.06728 | 0.007 | -8.97
-11 | -0.688 | 0.01394 | 0.01 | -49.372
-10.5 | -0.659 | 0.01248 | 0.009 | -52.833
-10 | -0.513 | 0.06816 | 0.004 | -7.532
-9.5 | -0.487 | 0.06027 | 0.004 | -8.086
-9 | -0.464 | 0.05255 | 0.003 | -8.827
-8.5 | -0.528 | 0.0107 | 0.004 | -49.341
-8 | -0.404 | 0.05234 | 0.002 | -7.725
-7.5 | -0.377 | 0.04745 | 0.001 | -7.95
-7 | -0.586 | 0.00926 | 0.001 | -63.236
-6.5 | -0.664 | 0.00864 | 0 | -76.844
-6 | -0.654 | 0.00813 | -0.002 | -80.365
-5.5 | -0.618 | 0.00766 | -0.003 | -80.744
-5 | -0.57 | 0.0073 | -0.004 | -78.067
-4.5 | -0.514 | 0.00696 | -0.005 | -73.902
-4 | -0.453 | 0.00685 | -0.007 | -66.195
-3.5 | -0.389 | 0.00671 | -0.008 | -58.031
-3 | -0.323 | 0.00661 | -0.009 | -48.807
-2.5 | -0.255 | 0.00551 | -0.01 | -46.233
-2 | -0.186 | 0.0057 | -0.012 | -32.669
-1.5 | -0.117 | 0.00539 | -0.013 | -21.731
-1 | -0.048 | 0.00506 | -0.014 | -9.391
-0.5 | 0.022 | 0.00536 | -0.015 | 4.142
0 | 0.092 | 0.00531 | -0.017 | 17.323
0.5 | 0.162 | 0.00579 | -0.018 | 27.931
1 | 0.231 | 0.00591 | -0.019 | 39.134
1.5 | 0.3 | 0.00595 | -0.02 | 50.346
2 | 0.368 | 0.00568 | -0.022 | 64.84
2.5 | 0.436 | 0.00633 | -0.023 | 68.887
3 | 0.504 | 0.00665 | -0.024 | 75.753
3.5 | 0.57 | 0.00694 | -0.025 | 82.121
4 | 0.633 | 0.00719 | -0.027 | 88.031
4.5 | 0.694 | 0.00754 | -0.028 | 92.021
5 | 0.75 | 0.00805 | -0.029 | 93.163
5.5 | 0.801 | 0.00851 | -0.03 | 94.121
6 | 0.841 | 0.00896 | -0.031 | 93.875
6.5 | 0.866 | 0.00952 | -0.033 | 90.943
7 | 0.861 | 0.01019 | -0.034 | 84.458
7.5 | 0.755 | 0.01108 | -0.035 | 68.096
8 | 0.58 | 0.01197 | -0.036 | 48.506
8.5 | 0.506 | 0.05211 | -0.021 | 9.712
9 | 0.531 | 0.05755 | -0.02 | 9.222
9.5 | 0.675 | 0.01427 | -0.039 | 47.285
10 | 0.587 | 0.06185 | -0.023 | 9.498
10.5 | 0.611 | 0.0703 | -0.022 | 8.698
11 | 0.774 | 0.01528 | -0.043 | 50.617
11.5 | 0.801 | 0.01723 | -0.044 | 46.501
12 | 0.708 | 0.06817 | -0.031 | 10.38
12.5 | 0.721 | 0.08511 | -0.026 | 8.475
13 | 0.896 | 0.0188 | -0.047 | 47.671
13.5 | 0.916 | 0.02286 | -0.047 | 40.049
14 | 0.818 | 0.08145 | -0.034 | 10.049
14.5 | 0.833 | 0.0974 | -0.031 | 8.551
15 | 0.862 | 0.10152 | -0.033 | 8.49
15.5 | 0.883 | 0.11374 | -0.031 | 7.76
16 | 0.909 | 0.12358 | -0.032 | 7.355
16.5 | 0.937 | 0.12932 | -0.033 | 7.243
17 | 0.965 | 0.13079 | -0.034 | 7.381
17.5 | 0.993 | 0.13565 | -0.036 | 7.321
18 | 1.016 | 0.15279 | -0.035 | 6.65
18.5 | 1.044 | 0.15619 | -0.036 | 6.682
19 | 1.071 | 0.16453 | -0.037 | 6.509
19.5 | 1.098 | 0.16944 | -0.039 | 6.481
20 | 1.126 | 0.17274 | -0.04 | 6.518

## 136. Re 16M Mach 0.50 (2)
BIGFOIL.COM POLAR EXPORT
NACA67-113 a=0.5
NACA67-113 a=0.5 |  |  |  | Cl Max: | 0.9851 | at alpha= | 9.5 | deg
XFOIL ncrit=9 |  |  |  | L/D Max: | 92.4078 | at alpha= | 7.5 | deg
Re: | 16000000 |  |  | Cd Min: | 0.11683 | at alpha= | 14.5 | deg
Mach: | 0.5 |  |  | Cl=0 at alpha= | -1.1073 | deg
|  |  |  | @ Cl=0.1, Cd= | 0.0046034
|  |  |  | @ Cl=0.4, Cd= | 0.0058733
|  |  |  | @ Cl=0.6, Cd= | 0.0070499
alpha (deg) | Cl | Cd | Cm | Cl/Cd
-13.5 | -0.5417 | 0.10695 | -0.0737 | -5.065
-13 | -0.5476 | 0.09654 | -0.0801 | -5.6723
-12.5 | -0.5644 | 0.08483 | -0.0876 | -6.6533
-12 | -0.5816 | 0.07316 | -0.0952 | -7.9497
-11.5 | -0.5929 | 0.05927 | -0.1064 | -10.0034
-11 | -0.6243 | 0.04839 | -0.1129 | -12.9014
-10.5 | -0.6566 | 0.04074 | -0.1124 | -16.1168
-10 | -0.6959 | 0.03405 | -0.1074 | -20.4376
-9.5 | -0.7366 | 0.0281 | -0.0985 | -26.2135
-9 | -0.7771 | 0.02241 | -0.0863 | -34.6765
-8.5 | -0.8146 | 0.01635 | -0.0723 | -49.8226
-8 | -0.801 | 0.01046 | -0.0638 | -76.5774
-7.5 | -0.7507 | 0.00875 | -0.0579 | -85.7943
-7 | -0.6953 | 0.00787 | -0.0529 | -88.3482
-6.5 | -0.638 | 0.00727 | -0.0488 | -87.7579
-6 | -0.5791 | 0.00685 | -0.0453 | -84.5401
-5.5 | -0.5211 | 0.00649 | -0.0421 | -80.2928
-4.5 | -0.4103 | 0.00595 | -0.0357 | -68.958
-4 | -0.3518 | 0.00567 | -0.0335 | -62.0459
-3.5 | -0.2899 | 0.00544 | -0.0323 | -53.2904
-3 | -0.2269 | 0.00525 | -0.0316 | -43.219
-2.5 | -0.1644 | 0.00505 | -0.0309 | -32.5545
-2 | -0.1028 | 0.00487 | -0.0302 | -21.1088
-1.5 | -0.0428 | 0.0046 | -0.0293 | -9.3043
-0.5 | 0.0662 | 0.00444 | -0.0256 | 14.9099
0 | 0.1117 | 0.00466 | -0.0221 | 23.97
0.5 | 0.1451 | 0.00482 | -0.0162 | 30.1037
1 | 0.1704 | 0.00437 | -0.0088 | 38.9931
1.5 | 0.219 | 0.00455 | -0.0057 | 48.1319
2 | 0.2694 | 0.00493 | -0.0029 | 54.645
2.5 | 0.3166 | 0.00524 | 0.0008 | 60.4198
3 | 0.3601 | 0.0056 | 0.0053 | 64.3036
3.5 | 0.4112 | 0.00595 | 0.0083 | 69.1092
4 | 0.4666 | 0.00623 | 0.0105 | 74.8957
4.5 | 0.5216 | 0.00652 | 0.0129 | 80
5 | 0.5765 | 0.00686 | 0.0155 | 84.0379
5.5 | 0.6297 | 0.00729 | 0.0187 | 86.3786
6 | 0.6844 | 0.00771 | 0.0218 | 88.7678
6.5 | 0.7407 | 0.00815 | 0.0249 | 90.8834
7 | 0.7964 | 0.00864 | 0.0285 | 92.1759
7.5 | 0.852 | 0.00922 | 0.0324 | 92.4078
8 | 0.9051 | 0.00994 | 0.0372 | 91.0563
8.5 | 0.9548 | 0.01093 | 0.0429 | 87.3559
9 | 0.9845 | 0.01301 | 0.0515 | 75.6726
9.5 | 0.9851 | 0.01772 | 0.0619 | 55.5926
10 | 0.9577 | 0.02357 | 0.073 | 40.6322
11 | 0.8806 | 0.03651 | 0.0894 | 24.1194
11.5 | 0.8389 | 0.04452 | 0.0924 | 18.8432
12.5 | 0.7749 | 0.06503 | 0.0846 | 11.916
13 | 0.7552 | 0.07843 | 0.0747 | 9.629
14 | 0.7299 | 0.10422 | 0.0581 | 7.0035
14.5 | 0.7146 | 0.11683 | 0.05 | 6.1166

## 137. Re 18M Mach 0.00 (1)
BIGFOIL.COM POLAR EXPORT
NACA67-113 a=0.5
NACA67-113 a=0.5 |  |  |  | Cl Max: | 1.106 | at alpha= | 11.5 | deg
JavaFoil+Calcfoil stall+Eppler ext transition |  |  |  | L/D Max: | 116.718 | at alpha= | 4.5 | deg
Re: | 18000000 |  |  | Cd Min: | 0.00525 | at alpha= | 4.5 | deg
Mach: | 0 |  |  | Cl=0 at alpha= | -0.65833 | deg
|  |  |  | @ Cl=0.1, Cd= | 0.00588
|  |  |  | @ Cl=0.4, Cd= | 0.0054827
|  |  |  | @ Cl=0.6, Cd= | 0.0053321
alpha (deg) | Cl | Cd | Cm | Cl/Cd
-18 | -0.675 | 0.12529 | 0.013 | -5.388
-17.5 | -0.697 | 0.11862 | 0.013 | -5.88
-17 | -0.724 | 0.106 | 0.013 | -6.834
-16.5 | -0.748 | 0.09784 | 0.013 | -7.646
-16 | -0.768 | 0.09304 | 0.012 | -8.254
-15.5 | -0.794 | 0.08134 | 0.012 | -9.766
-15 | -0.828 | 0.06526 | 0.013 | -12.682
-14.5 | -0.844 | 0.06088 | 0.012 | -13.869
-14 | -0.971 | 0.01596 | 0.014 | -60.867
-13.5 | -0.99 | 0.01396 | 0.014 | -70.923
-13 | -1 | 0.01282 | 0.013 | -77.999
-12.5 | -1 | 0.01216 | 0.012 | -82.219
-12 | -0.996 | 0.01125 | 0.011 | -88.546
-11.5 | -0.987 | 0.01065 | 0.01 | -92.628
-11 | -0.973 | 0.01003 | 0.009 | -97.033
-10.5 | -0.955 | 0.00958 | 0.008 | -99.66
-10 | -0.933 | 0.00915 | 0.007 | -101.912
-9.5 | -0.906 | 0.00875 | 0.006 | -103.573
-9 | -0.875 | 0.00844 | 0.005 | -103.663
-8.5 | -0.841 | 0.00807 | 0.004 | -104.142
-8 | -0.803 | 0.00639 | 0.003 | -125.596
-7.5 | -0.761 | 0.00618 | 0.002 | -123.12
-7 | -0.716 | 0.00651 | 0.001 | -109.969
-6.5 | -0.669 | 0.00628 | 0 | -106.368
-6 | -0.618 | 0.00612 | -0.001 | -101.027
-5.5 | -0.566 | 0.00646 | -0.002 | -87.656
-5 | -0.512 | 0.00635 | -0.004 | -80.651
-4.5 | -0.456 | 0.00618 | -0.005 | -73.751
-4 | -0.399 | 0.00608 | -0.006 | -65.568
-3.5 | -0.341 | 0.0064 | -0.007 | -53.212
-3 | -0.282 | 0.00638 | -0.008 | -44.167
-2.5 | -0.222 | 0.00626 | -0.009 | -35.466
-2 | -0.162 | 0.00618 | -0.01 | -26.194
-1.5 | -0.102 | 0.00613 | -0.011 | -16.578
-1 | -0.041 | 0.00597 | -0.012 | -6.911
-0.5 | 0.019 | 0.00585 | -0.013 | 3.288
0 | 0.08 | 0.00596 | -0.014 | 13.402
0.5 | 0.14 | 0.00572 | -0.015 | 24.555
1 | 0.201 | 0.00565 | -0.017 | 35.589
1.5 | 0.261 | 0.00575 | -0.018 | 45.346
2 | 0.321 | 0.00586 | -0.019 | 54.769
2.5 | 0.381 | 0.00556 | -0.02 | 68.424
3 | 0.44 | 0.00532 | -0.021 | 82.741
3.5 | 0.498 | 0.00541 | -0.022 | 92.07
4 | 0.556 | 0.00561 | -0.023 | 99.162
4.5 | 0.613 | 0.00525 | -0.024 | 116.718
5 | 0.668 | 0.00668 | -0.025 | 99.979
5.5 | 0.721 | 0.00703 | -0.026 | 102.568
6 | 0.773 | 0.00729 | -0.027 | 106.133
6.5 | 0.823 | 0.00758 | -0.028 | 108.622
7 | 0.871 | 0.00787 | -0.029 | 110.612
7.5 | 0.916 | 0.00817 | -0.03 | 112.041
8 | 0.957 | 0.00857 | -0.032 | 111.72
8.5 | 0.995 | 0.00891 | -0.033 | 111.708
9 | 1.026 | 0.00928 | -0.034 | 110.62
9.5 | 1.052 | 0.0097 | -0.035 | 108.464
10 | 1.074 | 0.0101 | -0.036 | 106.335
10.5 | 1.09 | 0.01058 | -0.037 | 103.055
11 | 1.101 | 0.01107 | -0.038 | 99.403
11.5 | 1.106 | 0.0117 | -0.038 | 94.562
12 | 1.106 | 0.01239 | -0.039 | 89.307
12.5 | 1.101 | 0.01328 | -0.04 | 82.9
13 | 1.091 | 0.01412 | -0.041 | 77.311
13.5 | 1.075 | 0.01551 | -0.042 | 69.322
14 | 1.056 | 0.01681 | -0.043 | 62.793
14.5 | 1.034 | 0.01805 | -0.044 | 57.264
15 | 0.998 | 0.02213 | -0.044 | 45.097
15.5 | 0.848 | 0.0864 | -0.032 | 9.81
16 | 0.828 | 0.08854 | -0.033 | 9.351
16.5 | 0.802 | 0.09493 | -0.034 | 8.451

## 138. Re 18M Mach 0.00 (2)
BIGFOIL.COM POLAR EXPORT
NACA67-113 a=0.5
NACA67-113 a=0.5 |  |  |  | Cl Max: | 1.7432 | at alpha= | 20 | deg
XFOIL ncrit=9 |  |  |  | L/D Max: | 117.112 | at alpha= | 10 | deg
Re: | 18000000 |  |  | Cd Min: | 0.02798 | at alpha= | 20 | deg
Mach: | 0 |  |  | Cl=0 at alpha= | -0.87813 | deg
|  |  |  | @ Cl=0.1, Cd= | 0.0051199
|  |  |  | @ Cl=0.4, Cd= | 0.0053165
|  |  |  | @ Cl=0.6, Cd= | 0.0060637
alpha (deg) | Cl | Cd | Cm | Cl/Cd
-12 | -1.134 | 0.00987 | -0.0288 | -114.8936
-11.5 | -1.0925 | 0.00947 | -0.0267 | -115.3643
-11 | -1.0523 | 0.00901 | -0.0241 | -116.7925
-10.5 | -1.0085 | 0.00863 | -0.0224 | -116.8598
-10 | -0.9608 | 0.00827 | -0.0214 | -116.179
-9.5 | -0.9118 | 0.00795 | -0.0206 | -114.6918
-9 | -0.8618 | 0.00766 | -0.02 | -112.5065
-8.5 | -0.8111 | 0.00739 | -0.0196 | -109.7564
-7.5 | -0.7081 | 0.00686 | -0.0189 | -103.2216
-7 | -0.6562 | 0.00657 | -0.0186 | -99.8782
-6.5 | -0.6039 | 0.00629 | -0.0184 | -96.0095
-6 | -0.5503 | 0.00607 | -0.0184 | -90.659
-5.5 | -0.4972 | 0.00583 | -0.0183 | -85.283
-5 | -0.4436 | 0.00561 | -0.0183 | -79.0731
-4.5 | -0.3897 | 0.0054 | -0.0184 | -72.1667
-4 | -0.3347 | 0.00523 | -0.0186 | -63.9962
-3.5 | -0.2794 | 0.00505 | -0.019 | -55.3267
-3 | -0.2241 | 0.00491 | -0.0193 | -45.6415
-2.5 | -0.1685 | 0.00478 | -0.0197 | -35.251
-2 | -0.1137 | 0.00463 | -0.0199 | -24.5572
-1.5 | -0.0613 | 0.0045 | -0.0196 | -13.6222
-1 | -0.0117 | 0.00466 | -0.0188 | -2.5107
-0.5 | 0.0363 | 0.00486 | -0.0178 | 7.4691
0 | 0.0841 | 0.00502 | -0.0167 | 16.753
0.5 | 0.1255 | 0.00528 | -0.0144 | 23.7689
1 | 0.1708 | 0.00502 | -0.0129 | 34.0239
1.5 | 0.2179 | 0.00488 | -0.0116 | 44.6516
2 | 0.2646 | 0.00467 | -0.0103 | 56.6595
2.5 | 0.3165 | 0.0049 | -0.01 | 64.5918
3 | 0.3682 | 0.00519 | -0.0096 | 70.9441
3.5 | 0.421 | 0.0054 | -0.0094 | 77.963
4 | 0.4749 | 0.00559 | -0.0095 | 84.9553
4.5 | 0.5279 | 0.00578 | -0.0093 | 91.3322
5 | 0.5803 | 0.00598 | -0.0091 | 97.0401
5.5 | 0.6321 | 0.0062 | -0.0088 | 101.9516
6 | 0.6823 | 0.00647 | -0.0081 | 105.456
6.5 | 0.7324 | 0.00673 | -0.0075 | 108.8262
7 | 0.7812 | 0.00702 | -0.0066 | 111.2821
7.5 | 0.8296 | 0.00728 | -0.0056 | 113.956
8 | 0.8717 | 0.00753 | -0.0033 | 115.7636
8.5 | 0.9128 | 0.00789 | -0.0008 | 115.6907
10 | 1.0423 | 0.0089 | 0.0048 | 117.1124
10.5 | 1.0844 | 0.00932 | 0.0067 | 116.3519
11 | 1.1254 | 0.00982 | 0.0088 | 114.6029
12 | 1.2077 | 0.01072 | 0.0126 | 112.6586
12.5 | 1.2468 | 0.01128 | 0.0148 | 110.5319
13 | 1.2869 | 0.01179 | 0.0166 | 109.1518
13.5 | 1.3246 | 0.01237 | 0.0189 | 107.0816
14 | 1.3632 | 0.01295 | 0.0208 | 105.2664
14.5 | 1.3989 | 0.01361 | 0.0232 | 102.7847
15 | 1.435 | 0.01432 | 0.0254 | 100.2095
15.5 | 1.4679 | 0.01511 | 0.028 | 97.1476
16 | 1.4976 | 0.01613 | 0.0308 | 92.8456
16.5 | 1.5243 | 0.01733 | 0.034 | 87.9573
17 | 1.5573 | 0.01813 | 0.0361 | 85.8963
17.5 | 1.5808 | 0.0195 | 0.0393 | 81.0667
18 | 1.6078 | 0.02068 | 0.0419 | 77.7466
18.5 | 1.631 | 0.02207 | 0.0448 | 73.9012
19 | 1.6517 | 0.02354 | 0.0478 | 70.1657
19.5 | 1.7 | 0.02558 | 0.0443 | 66.4582
20 | 1.7432 | 0.02798 | 0.0413 | 62.3016

## 139. Re 18M Mach 0.10 (1)
BIGFOIL.COM POLAR EXPORT
NACA67-113 a=0.5
NACA67-113 a=0.5 |  |  |  | Cl Max: | 1.095 | at alpha= | 11.5 | deg
JavaFoil+Calcfoil stall+Eppler ext transition |  |  |  | L/D Max: | 116.439 | at alpha= | 4.5 | deg
Re: | 18000000 |  |  | Cd Min: | 0.00528 | at alpha= | 4.5 | deg
Mach: | 0.1 |  |  | Cl=0 at alpha= | -0.65833 | deg
|  |  |  | @ Cl=0.1, Cd= | 0.005848
|  |  |  | @ Cl=0.4, Cd= | 0.005491
|  |  |  | @ Cl=0.6, Cd= | 0.0053657
alpha (deg) | Cl | Cd | Cm | Cl/Cd
-17.5 | -0.647 | 0.12305 | 0.012 | -5.257
-17 | -0.673 | 0.11541 | 0.012 | -5.829
-16.5 | -0.701 | 0.10384 | 0.012 | -6.754
-16 | -0.726 | 0.09759 | 0.012 | -7.435
-15.5 | -0.75 | 0.0904 | 0.012 | -8.296
-15 | -0.778 | 0.07939 | 0.012 | -9.797
-14.5 | -0.796 | 0.07572 | 0.011 | -10.511
-14 | -0.933 | 0.01841 | 0.014 | -50.671
-13.5 | -0.962 | 0.01498 | 0.014 | -64.207
-13 | -0.979 | 0.01328 | 0.013 | -73.717
-12.5 | -0.982 | 0.01258 | 0.012 | -78.079
-12 | -0.982 | 0.0115 | 0.011 | -85.43
-11.5 | -0.976 | 0.01083 | 0.01 | -90.073
-11 | -0.965 | 0.01035 | 0.009 | -93.186
-10.5 | -0.949 | 0.00968 | 0.008 | -98.081
-10 | -0.929 | 0.00925 | 0.007 | -100.448
-9.5 | -0.904 | 0.00885 | 0.006 | -102.156
-9 | -0.874 | 0.00852 | 0.005 | -102.671
-8.5 | -0.841 | 0.00815 | 0.004 | -103.173
-8 | -0.804 | 0.00783 | 0.003 | -102.6
-7.5 | -0.762 | 0.0062 | 0.002 | -123.047
-7 | -0.718 | 0.00655 | 0.001 | -109.677
-6.5 | -0.671 | 0.00631 | 0 | -106.34
-6 | -0.621 | 0.00616 | -0.001 | -100.794
-5.5 | -0.568 | 0.00651 | -0.002 | -87.353
-5 | -0.514 | 0.00632 | -0.004 | -81.307
-4.5 | -0.458 | 0.00618 | -0.005 | -74.17
-4 | -0.401 | 0.0061 | -0.006 | -65.726
-3.5 | -0.342 | 0.00602 | -0.007 | -56.828
-3 | -0.283 | 0.00635 | -0.008 | -44.565
-2.5 | -0.223 | 0.00626 | -0.009 | -35.639
-2 | -0.163 | 0.00622 | -0.01 | -26.16
-1.5 | -0.102 | 0.0061 | -0.011 | -16.739
-1 | -0.041 | 0.00598 | -0.012 | -6.943
-0.5 | 0.019 | 0.00587 | -0.013 | 3.293
0 | 0.08 | 0.00593 | -0.014 | 13.543
0.5 | 0.141 | 0.00568 | -0.016 | 24.822
1 | 0.202 | 0.00565 | -0.017 | 35.734
1.5 | 0.262 | 0.00576 | -0.018 | 45.537
2 | 0.322 | 0.00586 | -0.019 | 55.038
2.5 | 0.382 | 0.00556 | -0.02 | 68.724
3 | 0.442 | 0.00533 | -0.021 | 82.988
3.5 | 0.501 | 0.00545 | -0.022 | 91.938
4 | 0.559 | 0.0056 | -0.023 | 99.754
4.5 | 0.615 | 0.00528 | -0.024 | 116.439
5 | 0.671 | 0.00674 | -0.025 | 99.499
5.5 | 0.724 | 0.00705 | -0.026 | 102.695
6 | 0.776 | 0.00732 | -0.027 | 106.036
6.5 | 0.826 | 0.00761 | -0.029 | 108.617
7 | 0.873 | 0.00793 | -0.03 | 110.079
7.5 | 0.918 | 0.00821 | -0.031 | 111.789
8 | 0.959 | 0.00862 | -0.032 | 111.271
8.5 | 0.996 | 0.00902 | -0.033 | 110.416
9 | 1.026 | 0.00936 | -0.034 | 109.687
9.5 | 1.051 | 0.00976 | -0.035 | 107.685
10 | 1.07 | 0.0102 | -0.036 | 104.915
10.5 | 1.084 | 0.01071 | -0.037 | 101.241
11 | 1.092 | 0.01125 | -0.038 | 97.087
11.5 | 1.095 | 0.01187 | -0.039 | 92.265
12 | 1.091 | 0.01267 | -0.04 | 86.133
12.5 | 1.082 | 0.01359 | -0.04 | 79.646
13 | 1.068 | 0.01439 | -0.041 | 74.233
13.5 | 1.048 | 0.01578 | -0.042 | 66.399
14 | 1.021 | 0.01784 | -0.043 | 57.216
14.5 | 0.987 | 0.02095 | -0.043 | 47.112
15 | 0.888 | 0.04808 | -0.039 | 18.473
15.5 | 0.8 | 0.09507 | -0.03 | 8.414
16 | 0.776 | 0.09803 | -0.031 | 7.916
16.5 | 0.748 | 0.1037 | -0.032 | 7.216

## 140. Re 18M Mach 0.10 (2)
BIGFOIL.COM POLAR EXPORT
NACA67-113 a=0.5
NACA67-113 a=0.5 |  |  |  | Cl Max: | 1.7449 | at alpha= | 20 | deg
XFOIL ncrit=9 |  |  |  | L/D Max: | 116.381 | at alpha= | 10 | deg
Re: | 18000000 |  |  | Cd Min: | 0.03003 | at alpha= | 20 | deg
Mach: | 0.1 |  |  | Cl=0 at alpha= | -0.88518 | deg
|  |  |  | @ Cl=0.1, Cd= | 0.0051094
|  |  |  | @ Cl=0.4, Cd= | 0.0053216
|  |  |  | @ Cl=0.6, Cd= | 0.0060793
alpha (deg) | Cl | Cd | Cm | Cl/Cd
-20 | -1.6495 | 0.02528 | -0.0768 | -65.2492
-19.5 | -1.6355 | 0.02322 | -0.0733 | -70.435
-19 | -1.6172 | 0.02148 | -0.0698 | -75.2886
-18.5 | -1.588 | 0.02041 | -0.0672 | -77.805
-18 | -1.5715 | 0.01865 | -0.063 | -84.2627
-17.5 | -1.5443 | 0.01751 | -0.0598 | -88.1953
-17 | -1.5151 | 0.01648 | -0.0566 | -91.9357
-16.5 | -1.482 | 0.01568 | -0.0538 | -94.5153
-16 | -1.4487 | 0.01483 | -0.0509 | -97.6871
-15.5 | -1.4142 | 0.01405 | -0.0481 | -100.6548
-15 | -1.377 | 0.01343 | -0.0456 | -102.5316
-14.5 | -1.3392 | 0.01278 | -0.0431 | -104.7887
-14 | -1.3001 | 0.01222 | -0.0407 | -106.3912
-12 | -1.138 | 0.01004 | -0.0313 | -113.3466
-11.5 | -1.0956 | 0.00961 | -0.0291 | -114.0062
-11 | -1.0546 | 0.00912 | -0.0266 | -115.636
-10.5 | -1.0126 | 0.00874 | -0.0241 | -115.8581
-10 | -0.9654 | 0.00835 | -0.0228 | -115.6168
-9.5 | -0.9163 | 0.00801 | -0.0219 | -114.3945
-9 | -0.8661 | 0.00771 | -0.0211 | -112.3346
-8.5 | -0.815 | 0.00743 | -0.0205 | -109.6904
-8 | -0.7635 | 0.00716 | -0.0201 | -106.6341
-7.5 | -0.7113 | 0.00689 | -0.0197 | -103.2366
-7 | -0.659 | 0.0066 | -0.0193 | -99.8485
-6.5 | -0.6065 | 0.00631 | -0.019 | -96.1173
-6 | -0.5526 | 0.00609 | -0.0189 | -90.7389
-5.5 | -0.4991 | 0.00585 | -0.0188 | -85.3162
-5 | -0.4453 | 0.00563 | -0.0187 | -79.0941
-4.5 | -0.3912 | 0.00541 | -0.0187 | -72.3105
-4 | -0.3358 | 0.00524 | -0.019 | -64.084
-3.5 | -0.2803 | 0.00506 | -0.0193 | -55.3953
-3 | -0.2246 | 0.00492 | -0.0196 | -45.6504
-2.5 | -0.1687 | 0.00478 | -0.0199 | -35.2929
-2 | -0.1138 | 0.00464 | -0.0201 | -24.5259
-1.5 | -0.061 | 0.00449 | -0.0199 | -13.5857
-1 | -0.011 | 0.00464 | -0.0191 | -2.3707
-0.5 | 0.0369 | 0.00486 | -0.018 | 7.5926
0 | 0.0848 | 0.00501 | -0.0168 | 16.9261
0.5 | 0.1261 | 0.00528 | -0.0145 | 23.8826
1 | 0.1714 | 0.00502 | -0.0128 | 34.1434
1.5 | 0.2184 | 0.00487 | -0.0116 | 44.846
2 | 0.2653 | 0.00467 | -0.0102 | 56.8094
2.5 | 0.3174 | 0.00491 | -0.0098 | 64.6436
3 | 0.3693 | 0.0052 | -0.0094 | 71.0192
3.5 | 0.4223 | 0.00541 | -0.0092 | 78.0591
4 | 0.4764 | 0.0056 | -0.0092 | 85.0714
4.5 | 0.5296 | 0.0058 | -0.009 | 91.3103
5 | 0.5821 | 0.006 | -0.0087 | 97.0167
5.5 | 0.634 | 0.00623 | -0.0083 | 101.7657
6 | 0.6843 | 0.0065 | -0.0076 | 105.2769
6.5 | 0.7345 | 0.00676 | -0.0068 | 108.6538
7 | 0.7834 | 0.00705 | -0.0058 | 111.1206
7.5 | 0.8293 | 0.00729 | -0.0041 | 113.7586
8 | 0.8715 | 0.00758 | -0.0017 | 114.9736
8.5 | 0.9136 | 0.00795 | 0.0007 | 114.9182
9.5 | 1.0011 | 0.00862 | 0.0046 | 116.1369
10 | 1.0451 | 0.00898 | 0.0064 | 116.3808
10.5 | 1.0871 | 0.00944 | 0.0085 | 115.1589
11 | 1.1284 | 0.00996 | 0.0107 | 113.2932
12 | 1.2118 | 0.01088 | 0.0147 | 111.3787
12.5 | 1.2516 | 0.01146 | 0.0169 | 109.2147
13 | 1.2915 | 0.012 | 0.0191 | 107.625
13.5 | 1.3302 | 0.0126 | 0.0214 | 105.5714
14 | 1.3671 | 0.0133 | 0.0238 | 102.7895
14.5 | 1.4048 | 0.01394 | 0.0261 | 100.7747
15 | 1.439 | 0.01476 | 0.0288 | 97.4932
15.5 | 1.4729 | 0.01562 | 0.0314 | 94.2958
16 | 1.5013 | 0.01674 | 0.0347 | 89.6834
16.5 | 1.5286 | 0.01796 | 0.0379 | 85.1114
17 | 1.5606 | 0.01893 | 0.0404 | 82.4406
17.5 | 1.5861 | 0.02029 | 0.0435 | 78.1715
18 | 1.6112 | 0.02163 | 0.0465 | 74.4891
18.5 | 1.6328 | 0.02321 | 0.0497 | 70.349
19.5 | 1.6959 | 0.02713 | 0.0505 | 62.5101
20 | 1.7449 | 0.03003 | 0.046 | 58.1052

## 141. Re 18M Mach 0.25 (1)
BIGFOIL.COM POLAR EXPORT
NACA67-113 a=0.5
NACA67-113 a=0.5 |  |  |  | Cl Max: | 1.037 | at alpha= | 10 | deg
JavaFoil+Calcfoil stall+Eppler ext transition |  |  |  | L/D Max: | 108.471 | at alpha= | 7.5 | deg
Re: | 18000000 |  |  | Cd Min: | 0.00505 | at alpha= | 3.5 | deg
Mach: | 0.25 |  |  | Cl=0 at alpha= | -0.65873 | deg
|  |  |  | @ Cl=0.1, Cd= | 0.00573
|  |  |  | @ Cl=0.4, Cd= | 0.0055947
|  |  |  | @ Cl=0.6, Cd= | 0.10586
alpha (deg) | Cl | Cd | Cm | Cl/Cd
-15.5 | -0.423 | 0.1096 | 0.01 | -3.858
-15 | -0.482 | 0.10133 | 0.01 | -4.758
-14.5 | -0.537 | 0.09566 | 0.009 | -5.612
-14 | -0.589 | 0.08739 | 0.009 | -6.738
-13.5 | -0.633 | 0.0836 | 0.008 | -7.569
-13 | -0.68 | 0.07205 | 0.009 | -9.432
-12.5 | -0.719 | 0.05907 | 0.009 | -12.176
-12 | -0.855 | 0.01432 | 0.011 | -59.708
-11.5 | -0.877 | 0.0129 | 0.01 | -67.942
-11 | -0.891 | 0.01152 | 0.009 | -77.374
-10.5 | -0.895 | 0.01072 | 0.008 | -83.547
-10 | -0.892 | 0.00993 | 0.007 | -89.771
-9.5 | -0.879 | 0.00951 | 0.006 | -92.515
-9 | -0.861 | 0.00896 | 0.005 | -96.054
-8.5 | -0.836 | 0.00854 | 0.004 | -97.873
-8 | -0.805 | 0.00816 | 0.003 | -98.552
-7.5 | -0.768 | 0.00784 | 0.002 | -97.994
-7 | -0.727 | 0.00614 | 0.001 | -118.408
-6.5 | -0.682 | 0.00595 | 0 | -114.582
-6 | -0.633 | 0.00631 | -0.001 | -100.214
-5.5 | -0.581 | 0.00615 | -0.003 | -94.317
-5 | -0.526 | 0.00603 | -0.004 | -87.271
-4.5 | -0.469 | 0.00634 | -0.005 | -74.006
-4 | -0.411 | 0.00621 | -0.006 | -66.166
-3.5 | -0.351 | 0.0061 | -0.007 | -57.602
-3 | -0.291 | 0.00607 | -0.008 | -47.853
-2.5 | -0.229 | 0.00598 | -0.009 | -38.328
-2 | -0.167 | 0.00592 | -0.01 | -28.233
-1.5 | -0.105 | 0.00619 | -0.011 | -16.954
-1 | -0.043 | 0.00604 | -0.013 | -7.055
-0.5 | 0.02 | 0.00593 | -0.014 | 3.351
0 | 0.082 | 0.00571 | -0.015 | 14.431
0.5 | 0.145 | 0.00578 | -0.016 | 25.077
1 | 0.207 | 0.00576 | -0.017 | 36.026
1.5 | 0.269 | 0.00587 | -0.018 | 45.851
2 | 0.331 | 0.00558 | -0.019 | 59.35
2.5 | 0.393 | 0.00562 | -0.02 | 69.887
3 | 0.454 | 0.0054 | -0.022 | 84.031
3.5 | 0.514 | 0.00505 | -0.023 | 101.724
4 | 0.573 | 0.0064 | -0.024 | 89.484
4.5 | 0.631 | 0.00663 | -0.025 | 95.1
5 | 0.687 | 0.00691 | -0.026 | 99.408
5.5 | 0.741 | 0.00727 | -0.027 | 101.928
6 | 0.793 | 0.00758 | -0.028 | 104.617
6.5 | 0.842 | 0.00787 | -0.029 | 106.895
7 | 0.887 | 0.00826 | -0.03 | 107.365
7.5 | 0.929 | 0.00857 | -0.031 | 108.471
8 | 0.967 | 0.00902 | -0.032 | 107.203
8.5 | 0.998 | 0.00946 | -0.034 | 105.506
9 | 1.019 | 0.00986 | -0.035 | 103.35
9.5 | 1.032 | 0.01038 | -0.036 | 99.413
10 | 1.037 | 0.01091 | -0.037 | 95.048
10.5 | 1.032 | 0.01159 | -0.038 | 89.09
11 | 1.019 | 0.01225 | -0.039 | 83.175
11.5 | 0.995 | 0.01326 | -0.04 | 74.98
12 | 0.958 | 0.01486 | -0.04 | 64.509
12.5 | 0.903 | 0.01863 | -0.041 | 48.467
13 | 0.729 | 0.07789 | -0.027 | 9.364
13.5 | 0.679 | 0.08629 | -0.026 | 7.87
14 | 0.628 | 0.09019 | -0.027 | 6.962
14.5 | 0.569 | 0.09976 | -0.025 | 5.701
15 | 0.508 | 0.10586 | -0.026 | 4.796

## 142. Re 18M Mach 0.25 (2)
BIGFOIL.COM POLAR EXPORT
NACA67-113 a=0.5
NACA67-113 a=0.5 |  |  |  | Cl Max: | 1.6025 | at alpha= | 19.5 | deg
XFOIL ncrit=9 |  |  |  | L/D Max: | 112.009 | at alpha= | 9.5 | deg
Re: | 18000000 |  |  | Cd Min: | 0.06227 | at alpha= | -20 | deg
Mach: | 0.25 |  |  | Cl=0 at alpha= | -0.92034 | deg
|  |  |  | @ Cl=0.1, Cd= | 0.0050606
|  |  |  | @ Cl=0.4, Cd= | 0.005359
|  |  |  | @ Cl=0.6, Cd= | 0.0061543
alpha (deg) | Cl | Cd | Cm | Cl/Cd
-20 | -1.3798 | 0.06227 | -0.0981 | -22.1583
-19.5 | -1.4324 | 0.0495 | -0.1047 | -28.9374
-19 | -1.4547 | 0.04192 | -0.1056 | -34.7018
-18.5 | -1.4675 | 0.03619 | -0.104 | -40.5499
-18 | -1.4949 | 0.03037 | -0.0998 | -49.2229
-17.5 | -1.4945 | 0.02689 | -0.095 | -55.5783
-17 | -1.495 | 0.0236 | -0.0892 | -63.3475
-16.5 | -1.4711 | 0.0218 | -0.0845 | -67.4817
-16 | -1.4571 | 0.01953 | -0.0786 | -74.6083
-15.5 | -1.4353 | 0.0177 | -0.073 | -81.0904
-15 | -1.4029 | 0.01643 | -0.0684 | -85.3865
-14.5 | -1.3693 | 0.01521 | -0.0637 | -90.0263
-14 | -1.3306 | 0.01428 | -0.0597 | -93.1793
-13.5 | -1.291 | 0.01337 | -0.0557 | -96.5595
-13 | -1.2487 | 0.01262 | -0.0522 | -98.9461
-12.5 | -1.2065 | 0.01181 | -0.0486 | -102.1592
-12 | -1.1626 | 0.01114 | -0.0453 | -104.3627
-11.5 | -1.1169 | 0.01054 | -0.0423 | -105.9677
-11 | -1.0723 | 0.00986 | -0.0392 | -108.7525
-10.5 | -1.0266 | 0.0093 | -0.0362 | -110.3871
-10 | -0.9806 | 0.0088 | -0.0333 | -111.4318
-9.5 | -0.9348 | 0.00839 | -0.0304 | -111.4184
-9 | -0.8876 | 0.00801 | -0.0278 | -110.8115
-8.5 | -0.8354 | 0.00768 | -0.0264 | -108.776
-8 | -0.7822 | 0.00737 | -0.0252 | -106.133
-7.5 | -0.7283 | 0.00706 | -0.0242 | -103.1586
-7 | -0.674 | 0.00677 | -0.0234 | -99.5569
-6.5 | -0.6199 | 0.00646 | -0.0226 | -95.9598
-6 | -0.5648 | 0.00619 | -0.0221 | -91.2439
-5.5 | -0.5092 | 0.00596 | -0.0217 | -85.4362
-5 | -0.4538 | 0.00573 | -0.0213 | -79.1972
-4.5 | -0.3985 | 0.00549 | -0.021 | -72.5865
-4 | -0.3417 | 0.0053 | -0.021 | -64.4717
-3.5 | -0.2847 | 0.0051 | -0.0211 | -55.8235
-3 | -0.2273 | 0.00496 | -0.0213 | -45.8266
-2.5 | -0.17 | 0.00482 | -0.0215 | -35.2697
-2 | -0.1136 | 0.00466 | -0.0216 | -24.3777
-1.5 | -0.0589 | 0.00449 | -0.0213 | -13.118
-1 | -0.0076 | 0.00459 | -0.0205 | -1.6558
-0.5 | 0.0401 | 0.00485 | -0.0189 | 8.268
0 | 0.0884 | 0.00499 | -0.0175 | 17.7154
0.5 | 0.1295 | 0.00524 | -0.0148 | 24.7137
1 | 0.1742 | 0.00501 | -0.0127 | 34.7705
1.5 | 0.2206 | 0.0048 | -0.011 | 45.9583
2 | 0.2689 | 0.0047 | -0.0095 | 57.2128
2.5 | 0.3219 | 0.00496 | -0.0089 | 64.8992
3 | 0.3744 | 0.00525 | -0.0081 | 71.3143
3.5 | 0.4284 | 0.00548 | -0.0077 | 78.1752
4 | 0.4835 | 0.00568 | -0.0074 | 85.1232
4.5 | 0.5378 | 0.00588 | -0.007 | 91.4626
5 | 0.5908 | 0.00611 | -0.0062 | 96.6939
5.5 | 0.6427 | 0.00636 | -0.0052 | 101.0535
6 | 0.6932 | 0.00664 | -0.0039 | 104.3976
6.5 | 0.7374 | 0.00689 | -0.0011 | 107.0247
7 | 0.7827 | 0.00719 | 0.0014 | 108.8595
7.5 | 0.8284 | 0.00754 | 0.0039 | 109.8674
8 | 0.875 | 0.0079 | 0.0061 | 110.7595
8.5 | 0.9214 | 0.00829 | 0.0084 | 111.146
9 | 0.9679 | 0.00867 | 0.0106 | 111.6378
9.5 | 1.0148 | 0.00906 | 0.0128 | 112.0088
10 | 1.0594 | 0.00955 | 0.0155 | 110.9319
10.5 | 1.1037 | 0.01013 | 0.0182 | 108.9536
11.5 | 1.1914 | 0.0113 | 0.0238 | 105.4336
12 | 1.2355 | 0.01185 | 0.0265 | 104.2616
12.5 | 1.2779 | 0.01258 | 0.0296 | 101.5819
13 | 1.3183 | 0.01335 | 0.0329 | 98.7491
13.5 | 1.3579 | 0.0142 | 0.0363 | 95.6268
14 | 1.3923 | 0.01536 | 0.0404 | 90.6445
14.5 | 1.429 | 0.01636 | 0.0441 | 87.3472
15 | 1.4598 | 0.01774 | 0.0484 | 82.2886
15.5 | 1.4932 | 0.01902 | 0.0523 | 78.5068
16 | 1.5198 | 0.02069 | 0.0568 | 73.4558
16.5 | 1.5428 | 0.02265 | 0.0613 | 68.1148
17 | 1.5683 | 0.02453 | 0.0654 | 63.934
17.5 | 1.5827 | 0.02715 | 0.07 | 58.2947
18 | 1.5866 | 0.03069 | 0.0746 | 51.6976
18.5 | 1.5885 | 0.03431 | 0.0789 | 46.2985
19 | 1.5966 | 0.04124 | 0.0761 | 38.7148
19.5 | 1.6025 | 0.04904 | 0.072 | 32.6774
20 | 1.5914 | 0.05896 | 0.0664 | 26.9912

## 143. Re 18M Mach 0.50 (1)
BIGFOIL.COM POLAR EXPORT
NACA67-113 a=0.5
NACA67-113 a=0.5 |  |  |  | Cl Max: | 1.126 | at alpha= | 20 | deg
JavaFoil+Calcfoil stall+Eppler ext transition |  |  |  | L/D Max: | 96.035 | at alpha= | 5.5 | deg
Re: | 18000000 |  |  | Cd Min: | 0.00517 | at alpha= | 0.5 | deg
Mach: | 0.5 |  |  | Cl=0 at alpha= | -0.65714 | deg
|  |  |  | @ Cl=0.1, Cd= | 0.0054889
|  |  |  | @ Cl=0.4, Cd= | 0.0062883
|  |  |  | @ Cl=0.6, Cd= | 0.0069329
alpha (deg) | Cl | Cd | Cm | Cl/Cd
-20 | -1.059 | 0.17898 | 0.018 | -5.916
-19.5 | -1.032 | 0.16883 | 0.017 | -6.113
-19 | -1.004 | 0.16765 | 0.016 | -5.989
-18.5 | -0.976 | 0.16703 | 0.016 | -5.845
-18 | -0.952 | 0.14496 | 0.015 | -6.568
-17.5 | -0.925 | 0.14118 | 0.015 | -6.549
-17 | -0.897 | 0.13306 | 0.014 | -6.738
-16.5 | -0.868 | 0.13183 | 0.013 | -6.587
-16 | -0.842 | 0.12279 | 0.012 | -6.857
-15.5 | -0.815 | 0.11895 | 0.012 | -6.853
-15 | -0.791 | 0.10234 | 0.011 | -7.726
-14.5 | -0.764 | 0.09512 | 0.011 | -8.034
-14 | -0.743 | 0.08393 | 0.011 | -8.854
-13.5 | -0.724 | 0.07311 | 0.011 | -9.898
-13 | -0.8 | 0.02013 | 0.014 | -39.756
-12.5 | -0.652 | 0.08387 | 0.008 | -7.772
-12 | -0.628 | 0.07434 | 0.007 | -8.444
-11.5 | -0.606 | 0.0654 | 0.007 | -9.261
-11 | -0.689 | 0.01362 | 0.01 | -50.566
-10.5 | -0.66 | 0.01223 | 0.009 | -53.905
-10 | -0.513 | 0.06701 | 0.004 | -7.661
-9.5 | -0.488 | 0.06004 | 0.004 | -8.12
-9 | -0.465 | 0.05116 | 0.003 | -9.095
-8.5 | -0.528 | 0.0105 | 0.004 | -50.341
-8 | -0.405 | 0.05199 | 0.002 | -7.781
-7.5 | -0.378 | 0.04677 | 0.001 | -8.075
-7 | -0.586 | 0.0091 | 0.001 | -64.363
-6.5 | -0.664 | 0.00846 | 0 | -78.443
-6 | -0.654 | 0.00797 | -0.002 | -82.082
-5.5 | -0.619 | 0.00755 | -0.003 | -81.994
-5 | -0.571 | 0.00733 | -0.004 | -77.792
-4.5 | -0.515 | 0.00707 | -0.005 | -72.754
-4 | -0.454 | 0.00682 | -0.007 | -66.498
-3.5 | -0.389 | 0.0067 | -0.008 | -58.135
-3 | -0.323 | 0.00553 | -0.009 | -58.359
-2.5 | -0.255 | 0.00592 | -0.01 | -43.104
-2 | -0.186 | 0.00572 | -0.012 | -32.551
-1.5 | -0.117 | 0.00554 | -0.013 | -21.138
-1 | -0.048 | 0.00526 | -0.014 | -9.042
-0.5 | 0.022 | 0.00549 | -0.015 | 4.042
0 | 0.092 | 0.00553 | -0.017 | 16.621
0.5 | 0.162 | 0.00517 | -0.018 | 31.291
1 | 0.231 | 0.00605 | -0.019 | 38.233
1.5 | 0.3 | 0.00618 | -0.02 | 48.54
2 | 0.368 | 0.00633 | -0.022 | 58.217
2.5 | 0.437 | 0.00624 | -0.023 | 69.962
3 | 0.504 | 0.00653 | -0.024 | 77.163
3.5 | 0.57 | 0.00679 | -0.025 | 83.907
4 | 0.633 | 0.00709 | -0.027 | 89.381
4.5 | 0.694 | 0.00741 | -0.028 | 93.672
5 | 0.751 | 0.00792 | -0.029 | 94.806
5.5 | 0.801 | 0.00834 | -0.03 | 96.035
6 | 0.842 | 0.00878 | -0.031 | 95.89
6.5 | 0.866 | 0.00932 | -0.033 | 92.922
7 | 0.861 | 0.00997 | -0.034 | 86.39
7.5 | 0.755 | 0.01084 | -0.035 | 69.634
8 | 0.581 | 0.01174 | -0.036 | 49.475
8.5 | 0.507 | 0.05119 | -0.022 | 9.91
9 | 0.531 | 0.05736 | -0.021 | 9.261
9.5 | 0.676 | 0.01384 | -0.039 | 48.811
10 | 0.589 | 0.06068 | -0.024 | 9.702
10.5 | 0.612 | 0.06898 | -0.022 | 8.865
11 | 0.774 | 0.01492 | -0.043 | 51.889
11.5 | 0.803 | 0.01667 | -0.044 | 48.149
12 | 0.717 | 0.06191 | -0.033 | 11.581
12.5 | 0.721 | 0.08357 | -0.026 | 8.631
13 | 0.897 | 0.01833 | -0.047 | 48.943
13.5 | 0.919 | 0.02173 | -0.048 | 42.3
14 | 0.827 | 0.07526 | -0.036 | 10.991
14.5 | 0.83 | 0.10502 | -0.03 | 7.901
15 | 0.858 | 0.10975 | -0.031 | 7.814
15.5 | 0.883 | 0.11721 | -0.031 | 7.535
16 | 0.908 | 0.12783 | -0.031 | 7.107
16.5 | 0.936 | 0.13616 | -0.033 | 6.874
17 | 0.964 | 0.13491 | -0.034 | 7.148
17.5 | 0.992 | 0.1436 | -0.035 | 6.91
18 | 1.016 | 0.15701 | -0.035 | 6.472
18.5 | 1.043 | 0.16216 | -0.036 | 6.435
19 | 1.071 | 0.16641 | -0.038 | 6.437
19.5 | 1.098 | 0.1703 | -0.039 | 6.45
20 | 1.126 | 0.17684 | -0.04 | 6.368

## 144. Re 18M Mach 0.50 (2)
BIGFOIL.COM POLAR EXPORT
NACA67-113 a=0.5
NACA67-113 a=0.5 |  |  |  | Cl Max: | 0.9922 | at alpha= | 9.5 | deg
XFOIL ncrit=9 |  |  |  | L/D Max: | 94.9467 | at alpha= | 7 | deg
Re: | 18000000 |  |  | Cd Min: | 0.11565 | at alpha= | 14.5 | deg
Mach: | 0.5 |  |  | Cl=0 at alpha= | -1.0833 | deg
|  |  |  | @ Cl=0.1, Cd= | 0.004864
|  |  |  | @ Cl=0.4, Cd= | 0.0057162
|  |  |  | @ Cl=0.6, Cd= | 0.0068743
alpha (deg) | Cl | Cd | Cm | Cl/Cd
-13.5 | -0.5523 | 0.10502 | -0.0752 | -5.259
-13 | -0.5584 | 0.09473 | -0.0816 | -5.8946
-12.5 | -0.5744 | 0.08321 | -0.0889 | -6.903
-12 | -0.5908 | 0.07154 | -0.0966 | -8.2583
-11.5 | -0.6022 | 0.05769 | -0.108 | -10.4386
-11 | -0.6344 | 0.04728 | -0.1136 | -13.4179
-10.5 | -0.6664 | 0.03987 | -0.1126 | -16.7143
-10 | -0.7056 | 0.03335 | -0.1071 | -21.1574
-9.5 | -0.7456 | 0.02752 | -0.0979 | -27.093
-9 | -0.7852 | 0.02197 | -0.0856 | -35.7396
-8.5 | -0.8215 | 0.01602 | -0.0715 | -51.2797
-8 | -0.8068 | 0.01022 | -0.063 | -78.9432
-7.5 | -0.757 | 0.00851 | -0.0569 | -88.9542
-7 | -0.7007 | 0.00769 | -0.0521 | -91.1183
-6.5 | -0.6431 | 0.00712 | -0.0479 | -90.323
-6 | -0.5842 | 0.00671 | -0.0444 | -87.0641
-5.5 | -0.5266 | 0.00636 | -0.0411 | -82.7987
-5 | -0.4703 | 0.00609 | -0.0379 | -77.225
-4.5 | -0.4154 | 0.00585 | -0.0347 | -71.0085
-4 | -0.3551 | 0.00555 | -0.0329 | -63.982
-3.5 | -0.2927 | 0.00533 | -0.0318 | -54.9156
-3 | -0.2298 | 0.00514 | -0.031 | -44.7082
-2.5 | -0.1671 | 0.00497 | -0.0304 | -33.6217
-2 | -0.1044 | 0.00478 | -0.0299 | -21.841
-1.5 | -0.044 | 0.00457 | -0.0291 | -9.628
-0.5 | 0.0616 | 0.00468 | -0.0247 | 13.1624
0 | 0.1075 | 0.0049 | -0.0213 | 21.9388
0.5 | 0.1441 | 0.00512 | -0.016 | 28.1445
1 | 0.1798 | 0.005 | -0.0106 | 35.96
1.5 | 0.2195 | 0.00454 | -0.0058 | 48.348
2 | 0.2711 | 0.00488 | -0.0032 | 55.5533
2.5 | 0.3215 | 0.0052 | -0.0003 | 61.8269
3 | 0.3649 | 0.00549 | 0.0043 | 66.4663
3.5 | 0.4161 | 0.00582 | 0.0073 | 71.4948
4 | 0.4708 | 0.00611 | 0.0097 | 77.054
4.5 | 0.5267 | 0.00639 | 0.012 | 82.4257
5 | 0.5819 | 0.00673 | 0.0146 | 86.4636
5.5 | 0.6346 | 0.00715 | 0.0178 | 88.7552
6 | 0.6897 | 0.00756 | 0.0209 | 91.2302
6.5 | 0.7458 | 0.00798 | 0.0241 | 93.4586
7 | 0.8023 | 0.00845 | 0.0276 | 94.9467
7.5 | 0.8571 | 0.00903 | 0.0317 | 94.9169
8 | 0.912 | 0.0097 | 0.0362 | 94.0206
8.5 | 0.9616 | 0.01067 | 0.042 | 90.1218
9 | 0.9915 | 0.01273 | 0.0508 | 77.8869
9.5 | 0.9922 | 0.01736 | 0.0613 | 57.1544
10 | 0.9657 | 0.02312 | 0.0725 | 41.769
10.5 | 0.9266 | 0.02935 | 0.0824 | 31.5707
11 | 0.8892 | 0.03589 | 0.0893 | 24.7757
11.5 | 0.8473 | 0.04375 | 0.0927 | 19.3669
12 | 0.8127 | 0.05281 | 0.0916 | 15.3891
12.5 | 0.781 | 0.06413 | 0.0855 | 12.1784
13 | 0.7606 | 0.07732 | 0.0758 | 9.837
13.5 | 0.7474 | 0.09126 | 0.0665 | 8.1898
14 | 0.7351 | 0.10331 | 0.0588 | 7.1155
14.5 | 0.7212 | 0.11565 | 0.0509 | 6.2361

## 145. Re 20M Mach 0.00 (1)
BIGFOIL.COM POLAR EXPORT
NACA67-113 a=0.5
NACA67-113 a=0.5 |  |  |  | Cl Max: | 1.107 | at alpha= | 11.5 | deg
JavaFoil+Calcfoil stall+Eppler ext transition |  |  |  | L/D Max: | 125.12 | at alpha= | 5 | deg
Re: | 20000000 |  |  | Cd Min: | 0.00534 | at alpha= | 5 | deg
Mach: | 0 |  |  | Cl=0 at alpha= | -0.65833 | deg
|  |  |  | @ Cl=0.1, Cd= | 0.0059147
|  |  |  | @ Cl=0.4, Cd= | 0.0060734
|  |  |  | @ Cl=0.6, Cd= | 0.0056112
alpha (deg) | Cl | Cd | Cm | Cl/Cd
-18 | -0.675 | 0.12495 | 0.013 | -5.404
-17.5 | -0.698 | 0.11718 | 0.013 | -5.959
-17 | -0.72 | 0.11109 | 0.013 | -6.486
-16.5 | -0.749 | 0.09647 | 0.013 | -7.766
-16 | -0.771 | 0.0903 | 0.013 | -8.533
-15.5 | -0.797 | 0.07928 | 0.013 | -10.05
-15 | -0.844 | 0.05435 | 0.014 | -15.534
-14.5 | -0.867 | 0.04753 | 0.013 | -18.246
-14 | -0.974 | 0.01528 | 0.014 | -63.761
-13.5 | -0.99 | 0.01368 | 0.014 | -72.415
-13 | -1.001 | 0.01253 | 0.013 | -79.877
-12.5 | -1.001 | 0.0119 | 0.012 | -84.095
-12 | -0.997 | 0.01102 | 0.011 | -90.401
-11.5 | -0.987 | 0.01046 | 0.01 | -94.399
-11 | -0.974 | 0.00988 | 0.009 | -98.515
-10.5 | -0.956 | 0.00939 | 0.008 | -101.747
-10 | -0.933 | 0.00902 | 0.007 | -103.467
-9.5 | -0.906 | 0.00862 | 0.006 | -105.1
-9 | -0.876 | 0.00831 | 0.005 | -105.408
-8.5 | -0.841 | 0.00796 | 0.004 | -105.655
-8 | -0.803 | 0.00627 | 0.003 | -128.087
-7.5 | -0.761 | 0.00665 | 0.002 | -114.487
-7 | -0.716 | 0.00643 | 0.001 | -111.461
-6.5 | -0.669 | 0.00624 | 0 | -107.173
-6 | -0.619 | 0.00665 | -0.001 | -93.008
-5.5 | -0.566 | 0.00649 | -0.002 | -87.219
-5 | -0.512 | 0.00639 | -0.004 | -80.151
-4.5 | -0.456 | 0.00619 | -0.005 | -73.627
-4 | -0.399 | 0.00651 | -0.006 | -61.289
-3.5 | -0.341 | 0.00637 | -0.007 | -53.509
-3 | -0.282 | 0.00634 | -0.008 | -44.395
-2.5 | -0.222 | 0.00627 | -0.009 | -35.41
-2 | -0.162 | 0.00638 | -0.01 | -25.371
-1.5 | -0.102 | 0.00613 | -0.011 | -16.575
-1 | -0.041 | 0.00601 | -0.012 | -6.862
-0.5 | 0.019 | 0.00602 | -0.013 | 3.197
0 | 0.08 | 0.006 | -0.014 | 13.321
0.5 | 0.141 | 0.00574 | -0.016 | 24.493
1 | 0.201 | 0.00578 | -0.017 | 34.744
1.5 | 0.261 | 0.00586 | -0.018 | 44.521
2 | 0.321 | 0.00602 | -0.019 | 53.25
2.5 | 0.381 | 0.00617 | -0.02 | 61.725
3 | 0.44 | 0.00587 | -0.021 | 74.956
3.5 | 0.498 | 0.0054 | -0.022 | 92.307
4 | 0.556 | 0.00548 | -0.023 | 101.389
4.5 | 0.613 | 0.00565 | -0.024 | 108.525
5 | 0.668 | 0.00534 | -0.025 | 125.12
5.5 | 0.722 | 0.00691 | -0.026 | 104.386
6 | 0.774 | 0.00717 | -0.027 | 107.903
6.5 | 0.824 | 0.00743 | -0.028 | 110.883
7 | 0.871 | 0.00774 | -0.029 | 112.502
7.5 | 0.916 | 0.00803 | -0.03 | 114.031
8 | 0.958 | 0.0084 | -0.032 | 113.971
8.5 | 0.995 | 0.00878 | -0.033 | 113.294
9 | 1.027 | 0.00911 | -0.034 | 112.701
9.5 | 1.053 | 0.00953 | -0.035 | 110.537
10 | 1.074 | 0.00995 | -0.036 | 107.946
10.5 | 1.09 | 0.01038 | -0.037 | 105.032
11 | 1.101 | 0.01089 | -0.038 | 101.16
11.5 | 1.107 | 0.01147 | -0.039 | 96.533
12 | 1.107 | 0.01221 | -0.039 | 90.652
12.5 | 1.102 | 0.01303 | -0.04 | 84.524
13 | 1.092 | 0.01393 | -0.041 | 78.353
13.5 | 1.076 | 0.01514 | -0.042 | 71.081
14 | 1.057 | 0.01636 | -0.043 | 64.617
14.5 | 1.029 | 0.01889 | -0.043 | 54.466
15 | 1.002 | 0.02099 | -0.044 | 47.717
15.5 | 0.853 | 0.08203 | -0.033 | 10.398
16 | 0.834 | 0.08363 | -0.035 | 9.969
16.5 | 0.807 | 0.09086 | -0.034 | 8.876

## 146. Re 20M Mach 0.00 (2)
BIGFOIL.COM POLAR EXPORT
NACA67-113 a=0.5
NACA67-113 a=0.5 |  |  |  | Cl Max: | 1.7436 | at alpha= | 20 | deg
XFOIL ncrit=9 |  |  |  | L/D Max: | 119.828 | at alpha= | 10 | deg
Re: | 20000000 |  |  | Cd Min: | 0.02696 | at alpha= | 20 | deg
Mach: | 0 |  |  | Cl=0 at alpha= | -0.8498 | deg
|  |  |  | @ Cl=0.1, Cd= | 0.0052621
|  |  |  | @ Cl=0.4, Cd= | 0.0052341
|  |  |  | @ Cl=0.6, Cd= | 0.005974
alpha (deg) | Cl | Cd | Cm | Cl/Cd
-20 | -1.6685 | 0.02255 | -0.0685 | -73.9911
-19.5 | -1.6507 | 0.02089 | -0.0652 | -79.0187
-19 | -1.6287 | 0.01954 | -0.0621 | -83.3521
-18.5 | -1.597 | 0.01869 | -0.06 | -85.4468
-18 | -1.5767 | 0.01727 | -0.0562 | -91.297
-17.5 | -1.5478 | 0.01631 | -0.0534 | -94.8988
-17 | -1.5176 | 0.01543 | -0.0506 | -98.3539
-16.5 | -1.4828 | 0.01474 | -0.0483 | -100.597
-16 | -1.4496 | 0.014 | -0.0456 | -103.5429
-15.5 | -1.4145 | 0.01331 | -0.0431 | -106.2735
-15 | -1.3768 | 0.01276 | -0.041 | -107.8997
-14.5 | -1.3396 | 0.01218 | -0.0386 | -109.9836
-14 | -1.3001 | 0.01165 | -0.0365 | -111.5966
-12 | -1.139 | 0.00973 | -0.0279 | -117.0606
-11.5 | -1.0978 | 0.00934 | -0.0256 | -117.5375
-11 | -1.0578 | 0.00889 | -0.0231 | -118.9876
-10.5 | -1.0121 | 0.0085 | -0.0217 | -119.0706
-10 | -0.9644 | 0.00813 | -0.0207 | -118.6224
-9.5 | -0.9153 | 0.00781 | -0.0199 | -117.1959
-9 | -0.8652 | 0.00752 | -0.0194 | -115.0532
-8.5 | -0.8142 | 0.00726 | -0.019 | -112.1488
-8 | -0.7627 | 0.00699 | -0.0186 | -109.113
-7.5 | -0.7106 | 0.00673 | -0.0184 | -105.5869
-7 | -0.6583 | 0.00646 | -0.0182 | -101.904
-6.5 | -0.606 | 0.00618 | -0.018 | -98.0583
-6 | -0.5524 | 0.00597 | -0.018 | -92.5293
-5.5 | -0.499 | 0.00575 | -0.018 | -86.7826
-5 | -0.4452 | 0.00553 | -0.018 | -80.5063
-4.5 | -0.3913 | 0.00531 | -0.0181 | -73.6911
-4 | -0.336 | 0.00514 | -0.0184 | -65.3696
-3.5 | -0.2809 | 0.00497 | -0.0187 | -56.5191
-3 | -0.2253 | 0.00485 | -0.019 | -46.4536
-2.5 | -0.1699 | 0.00473 | -0.0194 | -35.9197
-2 | -0.1153 | 0.00461 | -0.0195 | -25.0108
-1.5 | -0.0641 | 0.00461 | -0.0191 | -13.9046
-1 | -0.0149 | 0.00482 | -0.0182 | -3.0913
-0.5 | 0.0347 | 0.00496 | -0.0175 | 6.996
0 | 0.0822 | 0.00516 | -0.0163 | 15.9302
0.5 | 0.1258 | 0.00541 | -0.0144 | 23.2532
1 | 0.1717 | 0.0051 | -0.013 | 33.6667
1.5 | 0.2207 | 0.00507 | -0.0122 | 43.5306
2 | 0.2667 | 0.00477 | -0.0108 | 55.9119
2.5 | 0.3173 | 0.0049 | -0.0101 | 64.7551
3 | 0.3697 | 0.00512 | -0.0099 | 72.207
3.5 | 0.4228 | 0.00532 | -0.0098 | 79.4737
4 | 0.4766 | 0.0055 | -0.0098 | 86.6545
4.5 | 0.5302 | 0.00569 | -0.0098 | 93.181
5 | 0.5826 | 0.0059 | -0.0096 | 98.7458
5.5 | 0.6343 | 0.00612 | -0.0092 | 103.6438
6 | 0.685 | 0.00638 | -0.0087 | 107.3668
6.5 | 0.7353 | 0.00663 | -0.0081 | 110.905
7 | 0.7847 | 0.0069 | -0.0073 | 113.7246
7.5 | 0.8337 | 0.00716 | -0.0064 | 116.4385
8 | 0.8773 | 0.00742 | -0.0044 | 118.2345
8.5 | 0.918 | 0.00776 | -0.0019 | 118.299
9 | 0.9611 | 0.00807 | 0.0001 | 119.0954
9.5 | 1.0045 | 0.00839 | 0.002 | 119.7259
10 | 1.0473 | 0.00874 | 0.0038 | 119.8284
10.5 | 1.0892 | 0.00916 | 0.0058 | 118.9083
11 | 1.1298 | 0.00966 | 0.008 | 116.9565
11.5 | 1.1711 | 0.01012 | 0.0099 | 115.7213
12 | 1.2131 | 0.01052 | 0.0116 | 115.3137
12.5 | 1.2527 | 0.01104 | 0.0137 | 113.4692
13.5 | 1.331 | 0.01211 | 0.0178 | 109.9092
14 | 1.3685 | 0.01272 | 0.02 | 107.5865
14.5 | 1.4055 | 0.01333 | 0.0222 | 105.4389
15 | 1.441 | 0.01405 | 0.0245 | 102.5623
15.5 | 1.4741 | 0.01483 | 0.0271 | 99.3999
16 | 1.5044 | 0.01584 | 0.0298 | 94.9747
16.5 | 1.532 | 0.01693 | 0.0329 | 90.4903
17 | 1.5642 | 0.0178 | 0.0352 | 87.8764
17.5 | 1.5902 | 0.019 | 0.0381 | 83.6947
18 | 1.6178 | 0.02016 | 0.0407 | 80.248
18.5 | 1.6411 | 0.02154 | 0.0436 | 76.1885
19 | 1.6621 | 0.02301 | 0.0466 | 72.2338
19.5 | 1.6979 | 0.02473 | 0.0461 | 68.6575
20 | 1.7436 | 0.02696 | 0.0429 | 64.6736

## 147. Re 20M Mach 0.10 (1)
BIGFOIL.COM POLAR EXPORT
NACA67-113 a=0.5
NACA67-113 a=0.5 |  |  |  | Cl Max: | 1.095 | at alpha= | 11.5 | deg
JavaFoil+Calcfoil stall+Eppler ext transition |  |  |  | L/D Max: | 125.072 | at alpha= | 5 | deg
Re: | 20000000 |  |  | Cd Min: | 0.00518 | at alpha= | 4.5 | deg
Mach: | 0.1 |  |  | Cl=0 at alpha= | -0.65833 | deg
|  |  |  | @ Cl=0.1, Cd= | 0.0059915
|  |  |  | @ Cl=0.4, Cd= | 0.006085
|  |  |  | @ Cl=0.6, Cd= | 0.0052754
alpha (deg) | Cl | Cd | Cm | Cl/Cd
-17.5 | -0.648 | 0.12114 | 0.013 | -5.346
-17 | -0.674 | 0.11394 | 0.012 | -5.911
-16.5 | -0.702 | 0.10215 | 0.013 | -6.877
-16 | -0.727 | 0.09548 | 0.012 | -7.618
-15.5 | -0.752 | 0.08791 | 0.012 | -8.56
-15 | -0.783 | 0.07523 | 0.012 | -10.405
-14.5 | -0.798 | 0.07388 | 0.011 | -10.801
-14 | -0.938 | 0.01711 | 0.014 | -54.844
-13.5 | -0.964 | 0.01443 | 0.014 | -66.775
-13 | -0.98 | 0.01295 | 0.013 | -75.695
-12.5 | -0.983 | 0.01235 | 0.012 | -79.569
-12 | -0.983 | 0.01127 | 0.011 | -87.218
-11.5 | -0.976 | 0.01064 | 0.01 | -91.75
-11 | -0.965 | 0.01019 | 0.009 | -94.669
-10.5 | -0.95 | 0.0095 | 0.008 | -99.961
-10 | -0.929 | 0.00911 | 0.007 | -102.003
-9.5 | -0.904 | 0.00868 | 0.006 | -104.175
-9 | -0.875 | 0.00837 | 0.005 | -104.542
-8.5 | -0.841 | 0.00802 | 0.004 | -104.915
-8 | -0.804 | 0.00633 | 0.003 | -127.076
-7.5 | -0.763 | 0.00611 | 0.002 | -124.737
-7 | -0.718 | 0.00644 | 0.001 | -111.467
-6.5 | -0.671 | 0.00628 | 0 | -106.79
-6 | -0.621 | 0.0067 | -0.001 | -92.667
-5.5 | -0.568 | 0.00653 | -0.002 | -87.032
-5 | -0.514 | 0.00636 | -0.004 | -80.805
-4.5 | -0.458 | 0.00623 | -0.005 | -73.562
-4 | -0.401 | 0.00609 | -0.006 | -65.778
-3.5 | -0.342 | 0.00639 | -0.007 | -53.562
-3 | -0.283 | 0.00632 | -0.008 | -44.81
-2.5 | -0.223 | 0.00633 | -0.009 | -35.231
-2 | -0.163 | 0.00635 | -0.01 | -25.63
-1.5 | -0.102 | 0.00614 | -0.011 | -16.65
-1 | -0.041 | 0.00605 | -0.012 | -6.852
-0.5 | 0.019 | 0.00599 | -0.013 | 3.23
0 | 0.08 | 0.00608 | -0.014 | 13.204
0.5 | 0.141 | 0.00581 | -0.016 | 24.286
1 | 0.202 | 0.00575 | -0.017 | 35.149
1.5 | 0.262 | 0.00582 | -0.018 | 45.005
2 | 0.322 | 0.00603 | -0.019 | 53.454
2.5 | 0.382 | 0.00616 | -0.02 | 62.051
3 | 0.442 | 0.00591 | -0.021 | 74.832
3.5 | 0.501 | 0.00543 | -0.022 | 92.208
4 | 0.559 | 0.00552 | -0.023 | 101.161
4.5 | 0.616 | 0.00518 | -0.024 | 118.817
5 | 0.671 | 0.00536 | -0.025 | 125.072
5.5 | 0.725 | 0.00696 | -0.026 | 104.115
6 | 0.777 | 0.00721 | -0.027 | 107.654
6.5 | 0.826 | 0.0075 | -0.029 | 110.171
7 | 0.874 | 0.00779 | -0.03 | 112.116
7.5 | 0.918 | 0.00809 | -0.031 | 113.555
8 | 0.96 | 0.00847 | -0.032 | 113.363
8.5 | 0.996 | 0.00884 | -0.033 | 112.699
9 | 1.026 | 0.00919 | -0.034 | 111.695
9.5 | 1.052 | 0.00956 | -0.035 | 109.952
10 | 1.071 | 0.01005 | -0.036 | 106.564
10.5 | 1.085 | 0.0105 | -0.037 | 103.355
11 | 1.093 | 0.01104 | -0.038 | 98.954
11.5 | 1.095 | 0.01169 | -0.039 | 93.712
12 | 1.092 | 0.01243 | -0.04 | 87.863
12.5 | 1.083 | 0.01332 | -0.041 | 81.31
13 | 1.069 | 0.01409 | -0.041 | 75.843
13.5 | 1.049 | 0.01534 | -0.042 | 68.397
14 | 1.023 | 0.01727 | -0.043 | 59.222
14.5 | 0.99 | 0.01993 | -0.043 | 49.692
15 | 0.937 | 0.02823 | -0.043 | 33.199
15.5 | 0.802 | 0.09284 | -0.031 | 8.641
16 | 0.778 | 0.09551 | -0.032 | 8.148
16.5 | 0.746 | 0.1067 | -0.031 | 6.987

## 148. Re 20M Mach 0.10 (2)
BIGFOIL.COM POLAR EXPORT
NACA67-113 a=0.5
NACA67-113 a=0.5 |  |  |  | Cl Max: | 1.7466 | at alpha= | 20 | deg
XFOIL ncrit=9 |  |  |  | L/D Max: | 119.059 | at alpha= | 10 | deg
Re: | 20000000 |  |  | Cd Min: | 0.02891 | at alpha= | 20 | deg
Mach: | 0.1 |  |  | Cl=0 at alpha= | -0.85484 | deg
|  |  |  | @ Cl=0.1, Cd= | 0.0052801
|  |  |  | @ Cl=0.4, Cd= | 0.0052441
|  |  |  | @ Cl=0.6, Cd= | 0.0059888
alpha (deg) | Cl | Cd | Cm | Cl/Cd
-20 | -1.6595 | 0.02469 | -0.0759 | -67.2134
-19.5 | -1.6453 | 0.02268 | -0.0723 | -72.5441
-19 | -1.6268 | 0.021 | -0.0688 | -77.4667
-18.5 | -1.5958 | 0.02001 | -0.0664 | -79.7501
-18 | -1.5806 | 0.01822 | -0.0619 | -86.7508
-17.5 | -1.5534 | 0.01706 | -0.0586 | -91.0551
-17 | -1.5227 | 0.01612 | -0.0556 | -94.4603
-16.5 | -1.4904 | 0.01527 | -0.0526 | -97.6031
-15.5 | -1.4215 | 0.0137 | -0.047 | -103.7591
-15 | -1.3844 | 0.01309 | -0.0444 | -105.7601
-14.5 | -1.3463 | 0.01247 | -0.0419 | -107.9631
-14 | -1.3066 | 0.01191 | -0.0396 | -109.7061
-13.5 | -1.2673 | 0.01133 | -0.0371 | -111.8535
-13 | -1.2256 | 0.01087 | -0.035 | -112.7507
-12.5 | -1.1844 | 0.01038 | -0.0327 | -114.104
-12 | -1.143 | 0.0099 | -0.0304 | -115.4545
-11.5 | -1.1009 | 0.00947 | -0.0281 | -116.2513
-11 | -1.0603 | 0.00899 | -0.0254 | -117.9422
-10.5 | -1.0168 | 0.00861 | -0.0233 | -118.0952
-10 | -0.9691 | 0.00821 | -0.0221 | -118.039
-9.5 | -0.9198 | 0.00787 | -0.0212 | -116.8742
-9 | -0.8695 | 0.00757 | -0.0205 | -114.8613
-7 | -0.6612 | 0.00649 | -0.0189 | -101.8798
-6.5 | -0.6086 | 0.0062 | -0.0186 | -98.1613
-6 | -0.5548 | 0.00599 | -0.0185 | -92.621
-5.5 | -0.501 | 0.00577 | -0.0184 | -86.8284
-5 | -0.4469 | 0.00556 | -0.0184 | -80.3777
-4.5 | -0.3927 | 0.00532 | -0.0184 | -73.8158
-4 | -0.3371 | 0.00515 | -0.0187 | -65.4563
-3.5 | -0.2817 | 0.00498 | -0.019 | -56.5663
-3 | -0.2259 | 0.00485 | -0.0193 | -46.5773
-2.5 | -0.1702 | 0.00474 | -0.0196 | -35.9072
-2 | -0.1153 | 0.00461 | -0.0198 | -25.0108
-1 | -0.0144 | 0.00481 | -0.0185 | -2.9938
-0.5 | 0.0352 | 0.00496 | -0.0177 | 7.0968
0.5 | 0.1263 | 0.00541 | -0.0145 | 23.3457
1.5 | 0.2213 | 0.00506 | -0.0121 | 43.7352
2 | 0.2673 | 0.00476 | -0.0106 | 56.1555
2.5 | 0.3182 | 0.00491 | -0.01 | 64.8065
3 | 0.3708 | 0.00514 | -0.0097 | 72.1401
3.5 | 0.4241 | 0.00533 | -0.0095 | 79.5685
4 | 0.4781 | 0.00551 | -0.0095 | 86.7695
4.5 | 0.5319 | 0.0057 | -0.0095 | 93.3158
5 | 0.5845 | 0.00592 | -0.0092 | 98.7331
5.5 | 0.6363 | 0.00615 | -0.0087 | 103.4634
6 | 0.6871 | 0.0064 | -0.0081 | 107.3594
6.5 | 0.7375 | 0.00666 | -0.0074 | 110.7357
7 | 0.7871 | 0.00693 | -0.0065 | 113.5786
7.5 | 0.8349 | 0.00719 | -0.0053 | 116.1196
8 | 0.8768 | 0.00746 | -0.0027 | 117.5335
9 | 0.9625 | 0.00814 | 0.0017 | 118.2432
9.5 | 1.0065 | 0.00846 | 0.0036 | 118.9716
10 | 1.0501 | 0.00882 | 0.0054 | 119.059
10.5 | 1.0917 | 0.00929 | 0.0077 | 117.5135
11 | 1.1333 | 0.00979 | 0.0098 | 115.761
11.5 | 1.1749 | 0.01025 | 0.0119 | 114.6244
12 | 1.2178 | 0.01066 | 0.0137 | 114.2402
12.5 | 1.2573 | 0.01122 | 0.016 | 112.0588
13.5 | 1.3363 | 0.01234 | 0.0204 | 108.2901
14 | 1.373 | 0.01307 | 0.0229 | 105.0497
14.5 | 1.4108 | 0.01367 | 0.0252 | 103.2041
15 | 1.4453 | 0.01449 | 0.0279 | 99.7447
15.5 | 1.4785 | 0.01536 | 0.0306 | 96.2565
16 | 1.5076 | 0.01645 | 0.0338 | 91.6474
16.5 | 1.5375 | 0.01751 | 0.0368 | 87.807
17 | 1.5694 | 0.01849 | 0.0393 | 84.8783
17.5 | 1.5949 | 0.01979 | 0.0425 | 80.5912
18 | 1.6211 | 0.0211 | 0.0454 | 76.8294
18.5 | 1.6442 | 0.02261 | 0.0484 | 72.72
19 | 1.6643 | 0.02424 | 0.0518 | 68.6592
19.5 | 1.7034 | 0.02626 | 0.0506 | 64.8667
20 | 1.7466 | 0.02891 | 0.0476 | 60.4151

## 149. Re 20M Mach 0.25 (1)
BIGFOIL.COM POLAR EXPORT
NACA67-113 a=0.5
NACA67-113 a=0.5 |  |  |  | Cl Max: | 1.038 | at alpha= | 10 | deg
JavaFoil+Calcfoil stall+Eppler ext transition |  |  |  | L/D Max: | 111.59 | at alpha= | 4 | deg
Re: | 20000000 |  |  | Cd Min: | 0.00501 | at alpha= | 3.5 | deg
Mach: | 0.25 |  |  | Cl=0 at alpha= | -0.65873 | deg
|  |  |  | @ Cl=0.1, Cd= | 0.0058457
|  |  |  | @ Cl=0.4, Cd= | 0.0058607
|  |  |  | @ Cl=0.6, Cd= | 0.10552
alpha (deg) | Cl | Cd | Cm | Cl/Cd
-15.5 | -0.423 | 0.10874 | 0.01 | -3.89
-15 | -0.482 | 0.10206 | 0.01 | -4.722
-14.5 | -0.537 | 0.09483 | 0.009 | -5.666
-14 | -0.589 | 0.08651 | 0.009 | -6.812
-13.5 | -0.634 | 0.08251 | 0.009 | -7.682
-13 | -0.682 | 0.06978 | 0.009 | -9.777
-12.5 | -0.716 | 0.06094 | 0.009 | -11.753
-12 | -0.858 | 0.01364 | 0.011 | -62.914
-11.5 | -0.878 | 0.0125 | 0.01 | -70.25
-11 | -0.892 | 0.01132 | 0.009 | -78.784
-10.5 | -0.896 | 0.01051 | 0.008 | -85.267
-10 | -0.892 | 0.00975 | 0.007 | -91.513
-9.5 | -0.88 | 0.00934 | 0.006 | -94.181
-9 | -0.861 | 0.00883 | 0.005 | -97.543
-8.5 | -0.836 | 0.0084 | 0.004 | -99.588
-8 | -0.805 | 0.00802 | 0.003 | -100.365
-7.5 | -0.768 | 0.0077 | 0.002 | -99.795
-7 | -0.727 | 0.00606 | 0.001 | -120.005
-6.5 | -0.682 | 0.00647 | 0 | -105.368
-6 | -0.633 | 0.00636 | -0.001 | -99.442
-5.5 | -0.581 | 0.00616 | -0.003 | -94.229
-5 | -0.526 | 0.0065 | -0.004 | -80.982
-4.5 | -0.469 | 0.00633 | -0.005 | -74.184
-4 | -0.411 | 0.00623 | -0.006 | -65.993
-3.5 | -0.351 | 0.00609 | -0.007 | -57.71
-3 | -0.291 | 0.00604 | -0.008 | -48.119
-2.5 | -0.229 | 0.00598 | -0.009 | -38.292
-2 | -0.167 | 0.00642 | -0.01 | -26.028
-1.5 | -0.105 | 0.00622 | -0.011 | -16.878
-1 | -0.043 | 0.00613 | -0.013 | -6.95
-0.5 | 0.02 | 0.00611 | -0.014 | 3.255
0 | 0.082 | 0.00584 | -0.015 | 14.106
0.5 | 0.145 | 0.00586 | -0.016 | 24.722
1 | 0.207 | 0.00587 | -0.017 | 35.312
1.5 | 0.269 | 0.00586 | -0.018 | 45.977
2 | 0.331 | 0.00573 | -0.019 | 57.807
2.5 | 0.393 | 0.00584 | -0.02 | 67.181
3 | 0.454 | 0.00602 | -0.022 | 75.388
3.5 | 0.514 | 0.00501 | -0.023 | 102.493
4 | 0.573 | 0.00513 | -0.024 | 111.59
4.5 | 0.631 | 0.00654 | -0.025 | 96.4
5 | 0.687 | 0.00681 | -0.026 | 100.82
5.5 | 0.741 | 0.00717 | -0.027 | 103.309
6 | 0.793 | 0.00742 | -0.028 | 106.828
6.5 | 0.842 | 0.00775 | -0.029 | 108.678
7 | 0.888 | 0.0081 | -0.03 | 109.542
7.5 | 0.93 | 0.00839 | -0.031 | 110.747
8 | 0.967 | 0.00884 | -0.033 | 109.463
8.5 | 0.998 | 0.00927 | -0.034 | 107.673
9 | 1.019 | 0.00968 | -0.035 | 105.325
9.5 | 1.033 | 0.01022 | -0.036 | 101.042
10 | 1.038 | 0.01069 | -0.037 | 97.042
10.5 | 1.033 | 0.01136 | -0.038 | 90.939
11 | 1.019 | 0.01198 | -0.039 | 85.093
11.5 | 0.995 | 0.01304 | -0.04 | 76.285
12 | 0.956 | 0.01517 | -0.04 | 63.014
12.5 | 0.787 | 0.0621 | -0.03 | 12.671
13 | 0.73 | 0.07718 | -0.027 | 9.46
13.5 | 0.68 | 0.08507 | -0.026 | 7.991
14 | 0.629 | 0.08902 | -0.027 | 7.064
14.5 | 0.569 | 0.09934 | -0.026 | 5.728
15 | 0.508 | 0.10552 | -0.026 | 4.814

## 150. Re 20M Mach 0.25 (2)
BIGFOIL.COM POLAR EXPORT
NACA67-113 a=0.5
NACA67-113 a=0.5 |  |  |  | Cl Max: | 1.6234 | at alpha= | 19.5 | deg
XFOIL ncrit=9 |  |  |  | L/D Max: | 114.596 | at alpha= | 9.5 | deg
Re: | 20000000 |  |  | Cd Min: | 0.05842 | at alpha= | -20 | deg
Mach: | 0.25 |  |  | Cl=0 at alpha= | -0.88821 | deg
|  |  |  | @ Cl=0.1, Cd= | 0.0051439
|  |  |  | @ Cl=0.4, Cd= | 0.0052833
|  |  |  | @ Cl=0.6, Cd= | 0.0060405
alpha (deg) | Cl | Cd | Cm | Cl/Cd
-20 | -1.4119 | 0.05842 | -0.1008 | -24.1681
-19.5 | -1.4511 | 0.04767 | -0.1055 | -30.4405
-19 | -1.4867 | 0.03934 | -0.1059 | -37.7911
-18.5 | -1.4947 | 0.03431 | -0.1035 | -43.5646
-18 | -1.5206 | 0.02882 | -0.0986 | -52.762
-17.5 | -1.5199 | 0.02547 | -0.0935 | -59.6741
-17 | -1.512 | 0.0227 | -0.0879 | -66.6079
-16.5 | -1.4915 | 0.02076 | -0.0828 | -71.8449
-16 | -1.4733 | 0.01872 | -0.077 | -78.7019
-15.5 | -1.4479 | 0.01705 | -0.0717 | -84.9208
-15 | -1.4143 | 0.01587 | -0.067 | -89.1178
-14 | -1.3397 | 0.01383 | -0.0585 | -96.8691
-13.5 | -1.2991 | 0.01298 | -0.0546 | -100.0847
-13 | -1.2566 | 0.01226 | -0.051 | -102.4959
-12.5 | -1.2136 | 0.0115 | -0.0475 | -105.5304
-12 | -1.1689 | 0.01085 | -0.0443 | -107.7327
-11.5 | -1.1224 | 0.01034 | -0.0414 | -108.5493
-11 | -1.0771 | 0.00971 | -0.0383 | -110.9269
-10.5 | -1.0317 | 0.00915 | -0.0353 | -112.7541
-10 | -0.9862 | 0.00867 | -0.0323 | -113.7486
-9.5 | -0.9407 | 0.00828 | -0.0293 | -113.6111
-9 | -0.8917 | 0.00788 | -0.0271 | -113.1599
-8.5 | -0.8392 | 0.00754 | -0.0257 | -111.2997
-8 | -0.7856 | 0.00722 | -0.0246 | -108.8089
-7.5 | -0.7314 | 0.00693 | -0.0236 | -105.5411
-7 | -0.6766 | 0.00666 | -0.0229 | -101.5916
-6.5 | -0.6223 | 0.00635 | -0.0221 | -98
-6 | -0.5673 | 0.00609 | -0.0216 | -93.1527
-5.5 | -0.5114 | 0.00588 | -0.0212 | -86.9728
-5 | -0.4559 | 0.00564 | -0.0209 | -80.8333
-4.5 | -0.4 | 0.00541 | -0.0207 | -73.9372
-4 | -0.3432 | 0.0052 | -0.0207 | -66
-3.5 | -0.2863 | 0.00502 | -0.0208 | -57.0319
-3 | -0.2289 | 0.00489 | -0.021 | -46.8098
-2.5 | -0.1714 | 0.00475 | -0.0212 | -36.0842
-2 | -0.115 | 0.00463 | -0.0213 | -24.838
-1.5 | -0.0617 | 0.00457 | -0.0208 | -13.5011
-1 | -0.011 | 0.00475 | -0.0198 | -2.3158
-0.5 | 0.0382 | 0.00496 | -0.0186 | 7.7016
0 | 0.0864 | 0.00515 | -0.0172 | 16.7767
1 | 0.1755 | 0.00511 | -0.0129 | 34.3444
1.5 | 0.2242 | 0.00504 | -0.0116 | 44.4841
2 | 0.27 | 0.00471 | -0.0097 | 57.3248
2.5 | 0.3227 | 0.00493 | -0.009 | 65.4564
3 | 0.3761 | 0.0052 | -0.0085 | 72.3269
3.5 | 0.4306 | 0.00539 | -0.0081 | 79.8887
4 | 0.4856 | 0.00559 | -0.0078 | 86.8694
4.5 | 0.5406 | 0.00578 | -0.0075 | 93.5294
5 | 0.5939 | 0.00601 | -0.0068 | 98.8186
5.5 | 0.6459 | 0.00627 | -0.0058 | 103.0144
6 | 0.6972 | 0.00653 | -0.0047 | 106.7688
6.5 | 0.7432 | 0.00679 | -0.0023 | 109.4551
7 | 0.7882 | 0.00706 | 0.0004 | 111.6431
7.5 | 0.8331 | 0.00741 | 0.003 | 112.4291
8 | 0.8798 | 0.00776 | 0.0052 | 113.3763
8.5 | 0.9262 | 0.00813 | 0.0075 | 113.9237
9 | 0.9732 | 0.0085 | 0.0097 | 114.4941
9.5 | 1.0199 | 0.0089 | 0.0119 | 114.5955
10 | 1.0642 | 0.0094 | 0.0147 | 113.2128
10.5 | 1.1086 | 0.00996 | 0.0174 | 111.3052
11 | 1.1521 | 0.01053 | 0.0203 | 109.4112
11.5 | 1.1977 | 0.01106 | 0.0228 | 108.2911
12 | 1.2414 | 0.01162 | 0.0256 | 106.833
12.5 | 1.2845 | 0.0123 | 0.0286 | 104.4309
13 | 1.325 | 0.01307 | 0.032 | 101.3772
13.5 | 1.3653 | 0.01389 | 0.0353 | 98.2937
14 | 1.3983 | 0.0151 | 0.0396 | 92.6026
14.5 | 1.4356 | 0.01606 | 0.0433 | 89.3898
15 | 1.47 | 0.01727 | 0.0473 | 85.1187
15.5 | 1.5036 | 0.0185 | 0.0512 | 81.2757
16 | 1.5312 | 0.02011 | 0.0557 | 76.1412
16.5 | 1.5553 | 0.02195 | 0.0602 | 70.8565
17 | 1.5812 | 0.0238 | 0.0644 | 66.437
17.5 | 1.5996 | 0.02621 | 0.0688 | 61.0301
18 | 1.6048 | 0.02955 | 0.0736 | 54.308
18.5 | 1.6109 | 0.03303 | 0.0776 | 48.7708
19 | 1.6125 | 0.03864 | 0.0784 | 41.7314
19.5 | 1.6234 | 0.04575 | 0.0748 | 35.4842
20 | 1.6181 | 0.05487 | 0.0698 | 29.4897

## 151. Re 20M Mach 0.50 (1)
BIGFOIL.COM POLAR EXPORT
NACA67-113 a=0.5
NACA67-113 a=0.5 |  |  |  | Cl Max: | 1.125 | at alpha= | 20 | deg
JavaFoil+Calcfoil stall+Eppler ext transition |  |  |  | L/D Max: | 97.478 | at alpha= | 5.5 | deg
Re: | 20000000 |  |  | Cd Min: | 0.00524 | at alpha= | 0.5 | deg
Mach: | 0.5 |  |  | Cl=0 at alpha= | -0.65714 | deg
|  |  |  | @ Cl=0.1, Cd= | 0.0055057
|  |  |  | @ Cl=0.4, Cd= | 0.0065868
|  |  |  | @ Cl=0.6, Cd= | 0.0068178
alpha (deg) | Cl | Cd | Cm | Cl/Cd
-20 | -1.059 | 0.18012 | 0.018 | -5.878
-19.5 | -1.031 | 0.1769 | 0.017 | -5.83
-19 | -1.004 | 0.17115 | 0.016 | -5.867
-18.5 | -0.977 | 0.16203 | 0.016 | -6.027
-18 | -0.952 | 0.15132 | 0.015 | -6.29
-17.5 | -0.924 | 0.14359 | 0.015 | -6.438
-17 | -0.896 | 0.14179 | 0.014 | -6.32
-16.5 | -0.869 | 0.13534 | 0.013 | -6.419
-16 | -0.842 | 0.12577 | 0.012 | -6.697
-15.5 | -0.815 | 0.12095 | 0.012 | -6.739
-15 | -0.789 | 0.10789 | 0.011 | -7.313
-14.5 | -0.761 | 0.10242 | 0.01 | -7.428
-14 | -0.736 | 0.093 | 0.01 | -7.91
-13.5 | -0.712 | 0.08462 | 0.01 | -8.411
-13 | -0.689 | 0.0756 | 0.01 | -9.113
-12.5 | -0.652 | 0.0833 | 0.008 | -7.828
-12 | -0.629 | 0.07286 | 0.008 | -8.631
-11.5 | -0.61 | 0.06184 | 0.008 | -9.866
-11 | -0.69 | 0.01327 | 0.01 | -51.992
-10.5 | -0.66 | 0.01198 | 0.009 | -55.079
-10 | -0.514 | 0.06747 | 0.004 | -7.612
-9.5 | -0.488 | 0.05935 | 0.004 | -8.22
-9 | -0.467 | 0.04962 | 0.004 | -9.416
-8.5 | -0.529 | 0.0103 | 0.004 | -51.308
-8 | -0.405 | 0.05185 | 0.002 | -7.805
-7.5 | -0.378 | 0.04631 | 0.001 | -8.163
-7 | -0.586 | 0.00895 | 0.001 | -65.446
-6.5 | -0.664 | 0.00834 | 0 | -79.611
-6 | -0.654 | 0.0079 | -0.002 | -82.778
-5.5 | -0.619 | 0.00761 | -0.003 | -81.39
-5 | -0.571 | 0.00733 | -0.004 | -77.902
-4.5 | -0.515 | 0.00707 | -0.005 | -72.752
-4 | -0.454 | 0.00683 | -0.007 | -66.474
-3.5 | -0.39 | 0.00556 | -0.008 | -70.095
-3 | -0.323 | 0.00594 | -0.009 | -54.417
-2.5 | -0.255 | 0.00589 | -0.01 | -43.287
-2 | -0.186 | 0.00575 | -0.012 | -32.437
-1.5 | -0.117 | 0.0058 | -0.013 | -20.202
-1 | -0.048 | 0.00566 | -0.014 | -8.408
-0.5 | 0.022 | 0.00556 | -0.015 | 3.993
0 | 0.092 | 0.00554 | -0.017 | 16.604
0.5 | 0.162 | 0.00524 | -0.018 | 30.84
1 | 0.231 | 0.00608 | -0.019 | 38.01
1.5 | 0.3 | 0.00625 | -0.02 | 47.97
2 | 0.369 | 0.00645 | -0.022 | 57.096
2.5 | 0.437 | 0.00675 | -0.023 | 64.693
3 | 0.504 | 0.00644 | -0.024 | 78.328
3.5 | 0.57 | 0.00671 | -0.025 | 84.985
4 | 0.634 | 0.00694 | -0.027 | 91.269
4.5 | 0.694 | 0.00729 | -0.028 | 95.316
5 | 0.751 | 0.00778 | -0.029 | 96.471
5.5 | 0.801 | 0.00822 | -0.03 | 97.478
6 | 0.842 | 0.00865 | -0.031 | 97.351
6.5 | 0.867 | 0.00918 | -0.033 | 94.379
7 | 0.861 | 0.00982 | -0.034 | 87.714
7.5 | 0.755 | 0.01063 | -0.035 | 71.064
8 | 0.581 | 0.01153 | -0.036 | 50.401
8.5 | 0.513 | 0.04755 | -0.024 | 10.783
9 | 0.532 | 0.0569 | -0.021 | 9.342
9.5 | 0.677 | 0.01351 | -0.039 | 50.092
10 | 0.59 | 0.05939 | -0.025 | 9.94
10.5 | 0.611 | 0.06951 | -0.022 | 8.795
11 | 0.775 | 0.0146 | -0.043 | 53.06
11.5 | 0.804 | 0.01626 | -0.044 | 49.431
12 | 0.748 | 0.04492 | -0.038 | 16.645
12.5 | 0.723 | 0.08223 | -0.027 | 8.795
13 | 0.862 | 0.02773 | -0.045 | 31.088
13.5 | 0.788 | 0.08023 | -0.033 | 9.823
14 | 0.807 | 0.09208 | -0.031 | 8.763
14.5 | 0.828 | 0.1093 | -0.029 | 7.577
15 | 0.856 | 0.11552 | -0.03 | 7.412
15.5 | 0.882 | 0.12084 | -0.031 | 7.301
16 | 0.908 | 0.13369 | -0.031 | 6.794
16.5 | 0.936 | 0.13674 | -0.033 | 6.845
17 | 0.963 | 0.14338 | -0.034 | 6.718
17.5 | 0.991 | 0.14978 | -0.035 | 6.617
18 | 1.016 | 0.16051 | -0.035 | 6.331
18.5 | 1.043 | 0.16719 | -0.036 | 6.241
19 | 1.071 | 0.167 | -0.037 | 6.413
19.5 | 1.098 | 0.17308 | -0.039 | 6.346
20 | 1.125 | 0.18329 | -0.04 | 6.14

## 152. Re 20M Mach 0.50 (2)
BIGFOIL.COM POLAR EXPORT
NACA67-113 a=0.5
NACA67-113 a=0.5 |  |  |  | Cl Max: | 0.9986 | at alpha= | 9.5 | deg
XFOIL ncrit=9 |  |  |  | L/D Max: | 97.4065 | at alpha= | 7 | deg
Re: | 20000000 |  |  | Cd Min: | 0.11469 | at alpha= | 14.5 | deg
Mach: | 0.5 |  |  | Cl=0 at alpha= | -1.088 | deg
|  |  |  | @ Cl=0.1, Cd= | 0.0050801
|  |  |  | @ Cl=0.4, Cd= | 0.0055934
|  |  |  | @ Cl=0.6, Cd= | 0.0067285
alpha (deg) | Cl | Cd | Cm | Cl/Cd
-13.5 | -0.5612 | 0.10345 | -0.0764 | -5.4248
-13 | -0.5675 | 0.09321 | -0.0828 | -6.0884
-12.5 | -0.5829 | 0.08185 | -0.0901 | -7.1216
-12 | -0.5987 | 0.07011 | -0.0979 | -8.5394
-11.5 | -0.6105 | 0.05636 | -0.1093 | -10.8322
-11 | -0.6432 | 0.04635 | -0.1141 | -13.877
-10.5 | -0.6752 | 0.03912 | -0.1127 | -17.2597
-10 | -0.7142 | 0.03273 | -0.1068 | -21.821
-9.5 | -0.7537 | 0.02701 | -0.0973 | -27.9045
-9 | -0.7925 | 0.02159 | -0.0849 | -36.7068
-8.5 | -0.8277 | 0.0157 | -0.0708 | -52.7197
-8 | -0.8122 | 0.00997 | -0.0623 | -81.4644
-7.5 | -0.7624 | 0.0083 | -0.0561 | -91.8554
-7 | -0.7059 | 0.00751 | -0.0512 | -93.9947
-6.5 | -0.6475 | 0.007 | -0.0472 | -92.5
-6 | -0.589 | 0.0066 | -0.0436 | -89.2424
-5.5 | -0.5319 | 0.00625 | -0.0402 | -85.104
-5 | -0.4764 | 0.006 | -0.0367 | -79.4
-4.5 | -0.4186 | 0.00574 | -0.0341 | -72.9268
-4 | -0.3578 | 0.00546 | -0.0324 | -65.5311
-3.5 | -0.2952 | 0.00524 | -0.0313 | -56.3359
-3 | -0.2325 | 0.00505 | -0.0305 | -46.0396
-2.5 | -0.1693 | 0.0049 | -0.0299 | -34.551
-2 | -0.1066 | 0.00473 | -0.0294 | -22.537
-1.5 | -0.0459 | 0.00456 | -0.0287 | -10.0658
-1 | 0.0098 | 0.00454 | -0.027 | 2.1586
-0.5 | 0.0569 | 0.00486 | -0.0238 | 11.7078
0 | 0.1039 | 0.0051 | -0.0206 | 20.3725
0.5 | 0.1434 | 0.00531 | -0.0158 | 27.0056
1 | 0.1821 | 0.00517 | -0.011 | 35.2224
1.5 | 0.2216 | 0.00461 | -0.0063 | 48.0694
2 | 0.2726 | 0.00485 | -0.0036 | 56.2062
2.5 | 0.3249 | 0.00515 | -0.001 | 63.0874
3 | 0.3686 | 0.00543 | 0.0036 | 67.8821
3.5 | 0.4205 | 0.0057 | 0.0065 | 73.7719
4 | 0.4748 | 0.00599 | 0.0089 | 79.2654
4.5 | 0.5311 | 0.00627 | 0.0112 | 84.7049
5 | 0.5859 | 0.00662 | 0.0139 | 88.5045
5.5 | 0.6392 | 0.00703 | 0.0171 | 90.9246
6 | 0.6948 | 0.00742 | 0.0201 | 93.6388
6.5 | 0.7504 | 0.00784 | 0.0234 | 95.7143
7 | 0.8075 | 0.00829 | 0.0268 | 97.4065
7.5 | 0.8615 | 0.00888 | 0.0311 | 97.0158
8 | 0.9182 | 0.00948 | 0.0354 | 96.8565
8.5 | 0.9676 | 0.01043 | 0.0413 | 92.7709
9 | 0.9978 | 0.01248 | 0.0501 | 79.9519
9.5 | 0.9986 | 0.01706 | 0.0607 | 58.5346
10 | 0.9728 | 0.02273 | 0.072 | 42.7981
10.5 | 0.9339 | 0.02886 | 0.0821 | 32.3597
11 | 0.8964 | 0.03536 | 0.0892 | 25.3507
11.5 | 0.8542 | 0.04314 | 0.0928 | 19.8006
12 | 0.8163 | 0.05235 | 0.0919 | 15.5931
12.5 | 0.7848 | 0.06353 | 0.086 | 12.3532
13 | 0.7644 | 0.07659 | 0.0764 | 9.9804
13.5 | 0.7518 | 0.09044 | 0.0672 | 8.3127
14 | 0.7396 | 0.1025 | 0.0595 | 7.2156
14.5 | 0.7267 | 0.11469 | 0.0517 | 6.3362