## index
index | Re | Mach | Datasource
1 | 50000 | 0 | JavaFoil+Calcfoil stall+Eppler ext transition
2 | 50000 | 0 | XFOIL ncrit=9
3 | 50000 | 0.1 | JavaFoil+Calcfoil stall+Eppler ext transition
4 | 50000 | 0.1 | XFOIL ncrit=9
5 | 50000 | 0.25 | JavaFoil+Calcfoil stall+Eppler ext transition
6 | 50000 | 0.25 | XFOIL ncrit=9
7 | 50000 | 0.5 | JavaFoil+Calcfoil stall+Eppler ext transition
8 | 50000 | 0.5 | XFOIL ncrit=9
9 | 100000 | 0 | JavaFoil+Calcfoil stall+Eppler ext transition
10 | 100000 | 0 | XFOIL ncrit=9
11 | 100000 | 0.1 | JavaFoil+Calcfoil stall+Eppler ext transition
12 | 100000 | 0.1 | XFOIL ncrit=9
13 | 100000 | 0.25 | JavaFoil+Calcfoil stall+Eppler ext transition
14 | 100000 | 0.25 | XFOIL ncrit=9
15 | 100000 | 0.5 | JavaFoil+Calcfoil stall+Eppler ext transition
16 | 100000 | 0.5 | XFOIL ncrit=9
17 | 250000 | 0 | JavaFoil+Calcfoil stall+Eppler ext transition
18 | 250000 | 0 | XFOIL ncrit=9
19 | 250000 | 0.1 | JavaFoil+Calcfoil stall+Eppler ext transition
20 | 250000 | 0.1 | XFOIL ncrit=9
21 | 250000 | 0.25 | JavaFoil+Calcfoil stall+Eppler ext transition
22 | 250000 | 0.25 | XFOIL ncrit=9
23 | 250000 | 0.5 | JavaFoil+Calcfoil stall+Eppler ext transition
24 | 250000 | 0.5 | XFOIL ncrit=9
25 | 500000 | 0 | JavaFoil+Calcfoil stall+Eppler ext transition
26 | 500000 | 0 | XFOIL ncrit=9
27 | 500000 | 0.1 | JavaFoil+Calcfoil stall+Eppler ext transition
28 | 500000 | 0.1 | XFOIL ncrit=9
29 | 500000 | 0.25 | JavaFoil+Calcfoil stall+Eppler ext transition
30 | 500000 | 0.25 | XFOIL ncrit=9
31 | 500000 | 0.5 | JavaFoil+Calcfoil stall+Eppler ext transition
32 | 500000 | 0.5 | XFOIL ncrit=9
33 | 750000 | 0 | JavaFoil+Calcfoil stall+Eppler ext transition
34 | 750000 | 0 | XFOIL ncrit=9
35 | 750000 | 0.1 | JavaFoil+Calcfoil stall+Eppler ext transition
36 | 750000 | 0.1 | XFOIL ncrit=9
37 | 750000 | 0.25 | JavaFoil+Calcfoil stall+Eppler ext transition
38 | 750000 | 0.25 | XFOIL ncrit=9
39 | 750000 | 0.5 | JavaFoil+Calcfoil stall+Eppler ext transition
40 | 750000 | 0.5 | XFOIL ncrit=9
41 | 1000000 | 0 | JavaFoil+Calcfoil stall+Eppler ext transition
42 | 1000000 | 0 | XFOIL ncrit=9
43 | 1000000 | 0.1 | JavaFoil+Calcfoil stall+Eppler ext transition
44 | 1000000 | 0.1 | XFOIL ncrit=9
45 | 1000000 | 0.25 | JavaFoil+Calcfoil stall+Eppler ext transition
46 | 1000000 | 0.25 | XFOIL ncrit=9
47 | 1000000 | 0.5 | JavaFoil+Calcfoil stall+Eppler ext transition
48 | 1000000 | 0.5 | XFOIL ncrit=9
49 | 2000000 | 0 | JavaFoil+Calcfoil stall+Eppler ext transition
50 | 2000000 | 0 | XFOIL ncrit=9
51 | 2000000 | 0.1 | JavaFoil+Calcfoil stall+Eppler ext transition
52 | 2000000 | 0.1 | XFOIL ncrit=9
53 | 2000000 | 0.25 | JavaFoil+Calcfoil stall+Eppler ext transition
54 | 2000000 | 0.25 | XFOIL ncrit=9
55 | 2000000 | 0.5 | JavaFoil+Calcfoil stall+Eppler ext transition
56 | 2000000 | 0.5 | XFOIL ncrit=9
57 | 3000000 | 0 | JavaFoil+Calcfoil stall+Eppler ext transition
58 | 3000000 | 0 | XFOIL ncrit=9
59 | 3000000 | 0.1 | JavaFoil+Calcfoil stall+Eppler ext transition
60 | 3000000 | 0.1 | XFOIL ncrit=9
61 | 3000000 | 0.25 | JavaFoil+Calcfoil stall+Eppler ext transition
62 | 3000000 | 0.25 | XFOIL ncrit=9
63 | 3000000 | 0.5 | JavaFoil+Calcfoil stall+Eppler ext transition
64 | 3000000 | 0.5 | XFOIL ncrit=9
65 | 4000000 | 0 | JavaFoil+Calcfoil stall+Eppler ext transition
66 | 4000000 | 0 | XFOIL ncrit=9
67 | 4000000 | 0.1 | JavaFoil+Calcfoil stall+Eppler ext transition
68 | 4000000 | 0.1 | XFOIL ncrit=9
69 | 4000000 | 0.25 | JavaFoil+Calcfoil stall+Eppler ext transition
70 | 4000000 | 0.25 | XFOIL ncrit=9
71 | 4000000 | 0.5 | JavaFoil+Calcfoil stall+Eppler ext transition
72 | 4000000 | 0.5 | XFOIL ncrit=9
73 | 5000000 | 0 | JavaFoil+Calcfoil stall+Eppler ext transition
74 | 5000000 | 0 | XFOIL ncrit=9
75 | 5000000 | 0.1 | JavaFoil+Calcfoil stall+Eppler ext transition
76 | 5000000 | 0.1 | XFOIL ncrit=9
77 | 5000000 | 0.25 | JavaFoil+Calcfoil stall+Eppler ext transition
78 | 5000000 | 0.25 | XFOIL ncrit=9
79 | 5000000 | 0.5 | JavaFoil+Calcfoil stall+Eppler ext transition
80 | 5000000 | 0.5 | XFOIL ncrit=9
81 | 6000000 | 0 | JavaFoil+Calcfoil stall+Eppler ext transition
82 | 6000000 | 0 | XFOIL ncrit=9
83 | 6000000 | 0.1 | JavaFoil+Calcfoil stall+Eppler ext transition
84 | 6000000 | 0.1 | XFOIL ncrit=9
85 | 6000000 | 0.25 | JavaFoil+Calcfoil stall+Eppler ext transition
86 | 6000000 | 0.25 | XFOIL ncrit=9
87 | 6000000 | 0.5 | JavaFoil+Calcfoil stall+Eppler ext transition
88 | 6000000 | 0.5 | XFOIL ncrit=9
89 | 7000000 | 0 | JavaFoil+Calcfoil stall+Eppler ext transition
90 | 7000000 | 0 | XFOIL ncrit=9
91 | 7000000 | 0.1 | JavaFoil+Calcfoil stall+Eppler ext transition
92 | 7000000 | 0.1 | XFOIL ncrit=9
93 | 7000000 | 0.25 | JavaFoil+Calcfoil stall+Eppler ext transition
94 | 7000000 | 0.25 | XFOIL ncrit=9
95 | 7000000 | 0.5 | JavaFoil+Calcfoil stall+Eppler ext transition
96 | 7000000 | 0.5 | XFOIL ncrit=9
97 | 8000000 | 0 | JavaFoil+Calcfoil stall+Eppler ext transition
98 | 8000000 | 0 | XFOIL ncrit=9
99 | 8000000 | 0.1 | JavaFoil+Calcfoil stall+Eppler ext transition
100 | 8000000 | 0.1 | XFOIL ncrit=9
101 | 8000000 | 0.25 | JavaFoil+Calcfoil stall+Eppler ext transition
102 | 8000000 | 0.25 | XFOIL ncrit=9
103 | 8000000 | 0.5 | JavaFoil+Calcfoil stall+Eppler ext transition
104 | 8000000 | 0.5 | XFOIL ncrit=9
105 | 10000000 | 0 | JavaFoil+Calcfoil stall+Eppler ext transition
106 | 10000000 | 0 | XFOIL ncrit=9
107 | 10000000 | 0.1 | JavaFoil+Calcfoil stall+Eppler ext transition
108 | 10000000 | 0.1 | XFOIL ncrit=9
109 | 10000000 | 0.25 | JavaFoil+Calcfoil stall+Eppler ext transition
110 | 10000000 | 0.25 | XFOIL ncrit=9
111 | 10000000 | 0.5 | JavaFoil+Calcfoil stall+Eppler ext transition
112 | 10000000 | 0.5 | XFOIL ncrit=9
113 | 12000000 | 0 | JavaFoil+Calcfoil stall+Eppler ext transition
114 | 12000000 | 0 | XFOIL ncrit=9
115 | 12000000 | 0.1 | JavaFoil+Calcfoil stall+Eppler ext transition
116 | 12000000 | 0.1 | XFOIL ncrit=9
117 | 12000000 | 0.25 | JavaFoil+Calcfoil stall+Eppler ext transition
118 | 12000000 | 0.25 | XFOIL ncrit=9
119 | 12000000 | 0.5 | JavaFoil+Calcfoil stall+Eppler ext transition
120 | 12000000 | 0.5 | XFOIL ncrit=9
121 | 14000000 | 0 | JavaFoil+Calcfoil stall+Eppler ext transition
122 | 14000000 | 0 | XFOIL ncrit=9
123 | 14000000 | 0.1 | JavaFoil+Calcfoil stall+Eppler ext transition
124 | 14000000 | 0.1 | XFOIL ncrit=9
125 | 14000000 | 0.25 | JavaFoil+Calcfoil stall+Eppler ext transition
126 | 14000000 | 0.25 | XFOIL ncrit=9
127 | 14000000 | 0.5 | JavaFoil+Calcfoil stall+Eppler ext transition
128 | 14000000 | 0.5 | XFOIL ncrit=9
129 | 16000000 | 0 | JavaFoil+Calcfoil stall+Eppler ext transition
130 | 16000000 | 0 | XFOIL ncrit=9
131 | 16000000 | 0.1 | JavaFoil+Calcfoil stall+Eppler ext transition
132 | 16000000 | 0.1 | XFOIL ncrit=9
133 | 16000000 | 0.25 | JavaFoil+Calcfoil stall+Eppler ext transition
134 | 16000000 | 0.25 | XFOIL ncrit=9
135 | 16000000 | 0.5 | JavaFoil+Calcfoil stall+Eppler ext transition
136 | 16000000 | 0.5 | XFOIL ncrit=9
137 | 18000000 | 0 | JavaFoil+Calcfoil stall+Eppler ext transition
138 | 18000000 | 0 | XFOIL ncrit=9
139 | 18000000 | 0.1 | JavaFoil+Calcfoil stall+Eppler ext transition
140 | 18000000 | 0.1 | XFOIL ncrit=9
141 | 18000000 | 0.25 | JavaFoil+Calcfoil stall+Eppler ext transition
142 | 18000000 | 0.25 | XFOIL ncrit=9
143 | 18000000 | 0.5 | JavaFoil+Calcfoil stall+Eppler ext transition
144 | 18000000 | 0.5 | XFOIL ncrit=9
145 | 20000000 | 0 | JavaFoil+Calcfoil stall+Eppler ext transition
146 | 20000000 | 0 | XFOIL ncrit=9
147 | 20000000 | 0.1 | JavaFoil+Calcfoil stall+Eppler ext transition
148 | 20000000 | 0.1 | XFOIL ncrit=9
149 | 20000000 | 0.25 | JavaFoil+Calcfoil stall+Eppler ext transition
150 | 20000000 | 0.25 | XFOIL ncrit=9
151 | 20000000 | 0.5 | JavaFoil+Calcfoil stall+Eppler ext transition
152 | 20000000 | 0.5 | XFOIL ncrit=9

## 1. Re 50k Mach 0.00 (1)
BIGFOIL.COM POLAR EXPORT
NACA63-120 a=0.5
NACA63-120 a=0.5 |  |  |  | Cl Max: | 1.369 | at alpha= | 17.5 | deg
JavaFoil+Calcfoil stall+Eppler ext transition |  |  |  | L/D Max: | 28.593 | at alpha= | 9 | deg
Re: | 50000 |  |  | Cd Min: | 0.0226 | at alpha= | -0.5 | deg
Mach: | 0 |  |  | Cl=0 at alpha= | -0.66102 | deg
|  |  |  | @ Cl=0.1, Cd= | 0.022986
|  |  |  | @ Cl=0.4, Cd= | 0.025063
|  |  |  | @ Cl=0.6, Cd= | 0.027735
alpha (deg) | Cl | Cd | Cm | Cl/Cd
-20 | -1.265 | 0.24133 | 0.006 | -5.24
-19.5 | -1.27 | 0.22592 | 0.006 | -5.623
-19 | -1.274 | 0.21229 | 0.005 | -6.002
-18.5 | -1.276 | 0.20111 | 0.005 | -6.343
-18 | -1.274 | 0.19105 | 0.005 | -6.67
-17.5 | -1.271 | 0.18382 | 0.005 | -6.914
-17 | -1.265 | 0.17368 | 0.004 | -7.281
-16.5 | -1.256 | 0.16446 | 0.004 | -7.637
-16 | -1.244 | 0.15331 | 0.004 | -8.115
-15.5 | -1.23 | 0.14507 | 0.004 | -8.477
-15 | -1.213 | 0.13732 | 0.004 | -8.832
-14.5 | -1.193 | 0.1288 | 0.003 | -9.261
-14 | -1.17 | 0.12188 | 0.003 | -9.6
-13.5 | -1.144 | 0.11394 | 0.003 | -10.042
-13 | -1.116 | 0.10693 | 0.002 | -10.434
-12.5 | -1.085 | 0.10068 | 0.002 | -10.774
-12 | -1.052 | 0.09432 | 0.002 | -11.15
-11.5 | -1.016 | 0.08909 | 0.002 | -11.41
-11 | -0.98 | 0.08402 | 0.001 | -11.662
-10.5 | -1.066 | 0.04537 | 0.002 | -23.493
-10 | -1.027 | 0.04186 | 0.001 | -24.544
-9.5 | -0.985 | 0.03884 | 0.001 | -25.356
-9 | -0.939 | 0.03707 | 0 | -25.33
-8.5 | -0.891 | 0.03503 | -0.001 | -25.433
-8 | -0.84 | 0.03312 | -0.001 | -25.352
-7.5 | -0.766 | 0.03371 | -0.002 | -22.713
-7 | -0.712 | 0.03242 | -0.003 | -21.979
-6.5 | -0.658 | 0.03131 | -0.003 | -21.022
-6 | -0.605 | 0.03001 | -0.004 | -20.151
-5.5 | -0.55 | 0.02888 | -0.004 | -19.06
-5 | -0.496 | 0.02788 | -0.005 | -17.775
-4.5 | -0.44 | 0.02689 | -0.006 | -16.373
-4 | -0.384 | 0.02605 | -0.006 | -14.758
-3.5 | -0.328 | 0.02532 | -0.007 | -12.951
-3 | -0.271 | 0.02472 | -0.007 | -10.957
-2.5 | -0.214 | 0.0241 | -0.008 | -8.865
-2 | -0.156 | 0.0236 | -0.009 | -6.61
-1.5 | -0.098 | 0.02318 | -0.009 | -4.225
-1 | -0.04 | 0.02287 | -0.01 | -1.728
-0.5 | 0.019 | 0.0226 | -0.011 | 0.856
0 | 0.078 | 0.0229 | -0.011 | 3.411
0.5 | 0.137 | 0.02313 | -0.012 | 5.909
1 | 0.195 | 0.02344 | -0.013 | 8.317
1.5 | 0.253 | 0.02382 | -0.013 | 10.623
2 | 0.31 | 0.02422 | -0.014 | 12.793
2.5 | 0.367 | 0.02471 | -0.014 | 14.861
3 | 0.424 | 0.02532 | -0.015 | 16.752
3.5 | 0.481 | 0.02603 | -0.016 | 18.465
4 | 0.537 | 0.0268 | -0.016 | 20.036
4.5 | 0.593 | 0.02761 | -0.017 | 21.476
5 | 0.648 | 0.02859 | -0.018 | 22.677
5.5 | 0.704 | 0.02962 | -0.018 | 23.754
6 | 0.757 | 0.03085 | -0.019 | 24.535
6.5 | 0.811 | 0.0318 | -0.02 | 25.508
7 | 0.864 | 0.03324 | -0.021 | 25.99
7.5 | 0.916 | 0.03473 | -0.021 | 26.362
8 | 0.968 | 0.03611 | -0.022 | 26.799
8.5 | 1.018 | 0.03767 | -0.022 | 27.03
9 | 1.091 | 0.03815 | -0.024 | 28.593
9.5 | 1.138 | 0.04074 | -0.024 | 27.941
10 | 1.183 | 0.04297 | -0.025 | 27.536
10.5 | 1.226 | 0.04542 | -0.025 | 26.991
11 | 1.266 | 0.04829 | -0.026 | 26.212
11.5 | 1.3 | 0.05162 | -0.026 | 25.191
12 | 1.322 | 0.05737 | -0.026 | 23.042
12.5 | 1.209 | 0.09912 | -0.015 | 12.197
13 | 1.236 | 0.1057 | -0.015 | 11.694
13.5 | 1.263 | 0.11251 | -0.015 | 11.222
14 | 1.285 | 0.12007 | -0.015 | 10.702
14.5 | 1.306 | 0.12695 | -0.015 | 10.286
15 | 1.324 | 0.13445 | -0.015 | 9.846
15.5 | 1.339 | 0.14442 | -0.015 | 9.272
16 | 1.351 | 0.15128 | -0.015 | 8.934
16.5 | 1.361 | 0.15994 | -0.015 | 8.511
17 | 1.367 | 0.16904 | -0.015 | 8.089
17.5 | 1.369 | 0.1814 | -0.016 | 7.545
18 | 1.367 | 0.19268 | -0.016 | 7.097
18.5 | 1.363 | 0.19981 | -0.016 | 6.819
19 | 1.356 | 0.21301 | -0.016 | 6.365
19.5 | 1.346 | 0.22533 | -0.016 | 5.975
20 | 1.334 | 0.23917 | -0.016 | 5.579

## 2. Re 50k Mach 0.00 (2)
BIGFOIL.COM POLAR EXPORT
NACA63-120 a=0.5
NACA63-120 a=0.5 |  |  |  | Cl Max: | 0.6258 | at alpha= | 14 | deg
XFOIL ncrit=9 |  |  |  | L/D Max: | 4.7746 | at alpha= | 12 | deg
Re: | 50000 |  |  | Cd Min: | 0.16005 | at alpha= | 15 | deg
Mach: | 0 |  |  | Cl=0 at alpha= | 4.3774 | deg
|  |  |  | @ Cl=0.1, Cd= | 0.075197
|  |  |  | @ Cl=0.4, Cd= | 0.11137
|  |  |  | @ Cl=0.6, Cd= | 0.16005
alpha (deg) | Cl | Cd | Cm | Cl/Cd
-2.5 | -0.0249 | 0.06719 | -0.0226 | -0.37059
-2 | -0.0651 | 0.06689 | -0.0128 | -0.97324
-1 | -0.0937 | 0.06609 | -0.001 | -1.4178
-0.5 | -0.2017 | 0.06478 | 0.0187 | -3.1136
0.5 | -0.5213 | 0.05149 | 0.08 | -10.1243
1 | -0.5016 | 0.0505 | 0.0813 | -9.9327
1.5 | -0.4725 | 0.05021 | 0.0812 | -9.4105
2 | -0.4014 | 0.05273 | 0.0727 | -7.6124
2.5 | -0.3196 | 0.056 | 0.0622 | -5.7071
3 | -0.2431 | 0.05885 | 0.0529 | -4.1308
3.5 | -0.162 | 0.06217 | 0.0423 | -2.6058
4 | -0.056 | 0.06738 | 0.0268 | -0.83111
4.5 | 0.0182 | 0.07041 | 0.0166 | 0.25849
5 | 0.1274 | 0.0768 | 0 | 1.6589
5.5 | 0.1788 | 0.0791 | -0.0072 | 2.2604
6.5 | 0.1734 | 0.08046 | 0.0014 | 2.1551
7 | 0.1648 | 0.08063 | 0.0058 | 2.0439
7.5 | 0.1865 | 0.08291 | 0.005 | 2.2494
8 | 0.242 | 0.08878 | 0.0004 | 2.7258
8.5 | 0.2541 | 0.09141 | 0.0002 | 2.7798
9 | 0.3129 | 0.0982 | -0.0039 | 3.1864
9.5 | 0.3215 | 0.10098 | -0.0038 | 3.1838
10 | 0.3486 | 0.10622 | -0.0054 | 3.2819
10.5 | 0.3879 | 0.112 | -0.0073 | 3.4634
11 | 0.4738 | 0.10755 | -0.0026 | 4.4054
11.5 | 0.5065 | 0.11138 | -0.0029 | 4.5475
12 | 0.5475 | 0.11467 | -0.0029 | 4.7746
12.5 | 0.5452 | 0.1219 | -0.0049 | 4.4725
13 | 0.5846 | 0.12526 | -0.0046 | 4.6671
13.5 | 0.5825 | 0.13337 | -0.0073 | 4.3675
14 | 0.6258 | 0.13562 | -0.006 | 4.6144
14.5 | 0.5946 | 0.14906 | -0.0126 | 3.989
15 | 0.5972 | 0.16005 | -0.0173 | 3.7313

## 3. Re 50k Mach 0.10 (1)
BIGFOIL.COM POLAR EXPORT
NACA63-120 a=0.5
NACA63-120 a=0.5 |  |  |  | Cl Max: | 1.355 | at alpha= | 17 | deg
JavaFoil+Calcfoil stall+Eppler ext transition |  |  |  | L/D Max: | 28.385 | at alpha= | 9 | deg
Re: | 50000 |  |  | Cd Min: | 0.0227 | at alpha= | -0.5 | deg
Mach: | 0.1 |  |  | Cl=0 at alpha= | -0.66102 | deg
|  |  |  | @ Cl=0.1, Cd= | 0.023082
|  |  |  | @ Cl=0.4, Cd= | 0.025187
|  |  |  | @ Cl=0.6, Cd= | 0.02787
alpha (deg) | Cl | Cd | Cm | Cl/Cd
-20 | -1.235 | 0.2486 | 0.006 | -4.968
-19.5 | -1.244 | 0.2316 | 0.006 | -5.372
-19 | -1.251 | 0.21774 | 0.005 | -5.745
-18.5 | -1.255 | 0.20523 | 0.005 | -6.117
-18 | -1.258 | 0.19655 | 0.005 | -6.398
-17.5 | -1.257 | 0.18317 | 0.005 | -6.86
-17 | -1.253 | 0.17421 | 0.005 | -7.191
-16.5 | -1.246 | 0.16662 | 0.004 | -7.48
-16 | -1.237 | 0.1552 | 0.004 | -7.968
-15.5 | -1.224 | 0.14661 | 0.004 | -8.349
-15 | -1.209 | 0.13865 | 0.004 | -8.719
-14.5 | -1.19 | 0.1298 | 0.003 | -9.171
-14 | -1.169 | 0.12264 | 0.003 | -9.532
-13.5 | -1.144 | 0.11612 | 0.003 | -9.854
-13 | -1.116 | 0.10809 | 0.002 | -10.328
-12.5 | -1.086 | 0.1017 | 0.002 | -10.679
-12 | -1.054 | 0.09519 | 0.002 | -11.068
-11.5 | -1.019 | 0.08988 | 0.002 | -11.336
-11 | -0.982 | 0.08433 | 0.001 | -11.649
-10.5 | -1.051 | 0.05016 | 0.002 | -20.948
-10 | -1.031 | 0.04209 | 0.001 | -24.501
-9.5 | -0.988 | 0.0398 | 0.001 | -24.819
-9 | -0.942 | 0.03743 | 0 | -25.174
-8.5 | -0.894 | 0.03536 | -0.001 | -25.289
-8 | -0.844 | 0.03354 | -0.001 | -25.174
-7.5 | -0.769 | 0.03388 | -0.002 | -22.706
-7 | -0.715 | 0.03266 | -0.003 | -21.904
-6.5 | -0.661 | 0.03151 | -0.003 | -20.977
-6 | -0.607 | 0.0302 | -0.004 | -20.115
-5.5 | -0.553 | 0.02905 | -0.004 | -19.034
-5 | -0.498 | 0.02802 | -0.005 | -17.765
-4.5 | -0.442 | 0.02702 | -0.006 | -16.369
-4 | -0.386 | 0.02623 | -0.006 | -14.713
-3.5 | -0.329 | 0.02549 | -0.007 | -12.917
-3 | -0.272 | 0.02481 | -0.007 | -10.966
-2.5 | -0.215 | 0.0242 | -0.008 | -8.868
-2 | -0.157 | 0.0237 | -0.009 | -6.613
-1.5 | -0.098 | 0.02332 | -0.009 | -4.219
-1 | -0.04 | 0.023 | -0.01 | -1.725
-0.5 | 0.019 | 0.0227 | -0.011 | 0.856
0 | 0.078 | 0.023 | -0.011 | 3.412
0.5 | 0.137 | 0.02322 | -0.012 | 5.916
1 | 0.196 | 0.02354 | -0.013 | 8.324
1.5 | 0.254 | 0.02391 | -0.013 | 10.635
2 | 0.311 | 0.02433 | -0.014 | 12.799
2.5 | 0.369 | 0.02485 | -0.015 | 14.841
3 | 0.426 | 0.02547 | -0.015 | 16.728
3.5 | 0.483 | 0.02615 | -0.016 | 18.471
4 | 0.539 | 0.02697 | -0.016 | 19.992
4.5 | 0.596 | 0.0278 | -0.017 | 21.42
5 | 0.651 | 0.02876 | -0.018 | 22.654
5.5 | 0.706 | 0.02984 | -0.018 | 23.677
6 | 0.76 | 0.03103 | -0.019 | 24.504
6.5 | 0.815 | 0.03201 | -0.02 | 25.447
7 | 0.868 | 0.03344 | -0.021 | 25.947
7.5 | 0.919 | 0.03499 | -0.021 | 26.276
8 | 0.972 | 0.03641 | -0.022 | 26.683
8.5 | 1.023 | 0.03792 | -0.022 | 26.974
9 | 1.095 | 0.03857 | -0.024 | 28.385
9.5 | 1.142 | 0.04118 | -0.024 | 27.74
10 | 1.187 | 0.04345 | -0.025 | 27.322
10.5 | 1.229 | 0.04612 | -0.025 | 26.649
11 | 1.269 | 0.04894 | -0.026 | 25.928
11.5 | 1.301 | 0.05263 | -0.026 | 24.725
12 | 1.307 | 0.06224 | -0.026 | 20.996
12.5 | 1.211 | 0.09955 | -0.015 | 12.166
13 | 1.238 | 0.10663 | -0.015 | 11.607
13.5 | 1.262 | 0.11327 | -0.015 | 11.137
14 | 1.284 | 0.12053 | -0.015 | 10.652
14.5 | 1.303 | 0.12853 | -0.015 | 10.139
15 | 1.32 | 0.13628 | -0.015 | 9.683
15.5 | 1.333 | 0.14562 | -0.015 | 9.157
16 | 1.344 | 0.1536 | -0.015 | 8.748
16.5 | 1.351 | 0.16291 | -0.015 | 8.295
17 | 1.355 | 0.17224 | -0.015 | 7.866
17.5 | 1.353 | 0.18524 | -0.015 | 7.306
18 | 1.349 | 0.19307 | -0.016 | 6.986
18.5 | 1.341 | 0.20574 | -0.016 | 6.52
19 | 1.331 | 0.21941 | -0.016 | 6.065
19.5 | 1.318 | 0.23114 | -0.016 | 5.701
20 | 1.302 | 0.24645 | -0.016 | 5.284

## 4. Re 50k Mach 0.10 (2)
BIGFOIL.COM POLAR EXPORT
NACA63-120 a=0.5
NACA63-120 a=0.5 |  |  |  | Cl Max: | 0.714 | at alpha= | 20 | deg
XFOIL ncrit=9 |  |  |  | L/D Max: | 5.0093 | at alpha= | 12.5 | deg
Re: | 50000 |  |  | Cd Min: | 0.23408 | at alpha= | 20 | deg
Mach: | 0.1 |  |  | Cl=0 at alpha= | 4.3253 | deg
|  |  |  | @ Cl=0.1, Cd= | 0.075773
|  |  |  | @ Cl=0.4, Cd= | 0.11128
|  |  |  | @ Cl=0.6, Cd= | 0.13606
alpha (deg) | Cl | Cd | Cm | Cl/Cd
-2.5 | -0.0235 | 0.06756 | -0.0227 | -0.34784
-2 | -0.0579 | 0.06725 | -0.014 | -0.86097
-1 | -0.1014 | 0.06645 | 0 | -1.526
-0.5 | -0.1877 | 0.06539 | 0.0166 | -2.8705
0.5 | -0.5246 | 0.05183 | 0.0803 | -10.1216
1 | -0.4963 | 0.05128 | 0.0805 | -9.6782
1.5 | -0.4698 | 0.05083 | 0.0808 | -9.2426
2 | -0.397 | 0.05349 | 0.0719 | -7.4219
2.5 | -0.3153 | 0.05678 | 0.0614 | -5.553
3 | -0.24 | 0.0595 | 0.0523 | -4.0336
3.5 | -0.1629 | 0.0625 | 0.0426 | -2.6064
4 | -0.0555 | 0.06808 | 0.0269 | -0.81522
5 | 0.1151 | 0.07652 | 0.0024 | 1.5042
5.5 | 0.1833 | 0.07979 | -0.0077 | 2.2973
6.5 | 0.1802 | 0.08168 | 0.0005 | 2.2062
7 | 0.1574 | 0.08036 | 0.007 | 1.9587
7.5 | 0.1863 | 0.08329 | 0.0054 | 2.2368
8 | 0.2458 | 0.08983 | 0.0002 | 2.7363
8.5 | 0.2527 | 0.09167 | 0.0007 | 2.7566
9 | 0.3039 | 0.09803 | -0.0029 | 3.1001
9.5 | 0.3265 | 0.10168 | -0.0038 | 3.2111
10 | 0.3449 | 0.10633 | -0.0049 | 3.2437
10.5 | 0.3811 | 0.11214 | -0.0068 | 3.3984
11 | 0.4721 | 0.10799 | -0.0023 | 4.3717
11.5 | 0.5008 | 0.1122 | -0.0028 | 4.4635
12 | 0.5386 | 0.11591 | -0.0029 | 4.6467
12.5 | 0.5897 | 0.11772 | -0.0018 | 5.0093
13 | 0.5772 | 0.12667 | -0.0048 | 4.5567
13.5 | 0.577 | 0.13456 | -0.0075 | 4.288
14 | 0.619 | 0.13729 | -0.0065 | 4.5087
14.5 | 0.5913 | 0.15011 | -0.0129 | 3.9391
15 | 0.5967 | 0.161 | -0.0174 | 3.7062
17 | 0.6186 | 0.1976 | -0.0363 | 3.1306
18 | 0.6451 | 0.20867 | -0.0433 | 3.0915
18.5 | 0.6601 | 0.215 | -0.047 | 3.0702
19 | 0.6994 | 0.22665 | -0.0485 | 3.0858
19.5 | 0.6986 | 0.22764 | -0.0536 | 3.0689
20 | 0.714 | 0.23408 | -0.0576 | 3.0502

## 5. Re 50k Mach 0.25 (1)
BIGFOIL.COM POLAR EXPORT
NACA63-120 a=0.5
NACA63-120 a=0.5 |  |  |  | Cl Max: | 1.282 | at alpha= | 11.5 | deg
JavaFoil+Calcfoil stall+Eppler ext transition |  |  |  | L/D Max: | 27.252 | at alpha= | 9 | deg
Re: | 50000 |  |  | Cd Min: | 0.0233 | at alpha= | -0.5 | deg
Mach: | 0.25 |  |  | Cl=0 at alpha= | -0.66393 | deg
|  |  |  | @ Cl=0.1, Cd= | 0.023615
|  |  |  | @ Cl=0.4, Cd= | 0.025732
|  |  |  | @ Cl=0.6, Cd= | 0.028447
alpha (deg) | Cl | Cd | Cm | Cl/Cd
-20 | -0.973 | 0.30392 | 0.006 | -3.201
-19.5 | -1.013 | 0.2867 | 0.005 | -3.532
-19 | -1.048 | 0.26821 | 0.005 | -3.909
-18.5 | -1.08 | 0.24731 | 0.005 | -4.367
-18 | -1.107 | 0.23129 | 0.005 | -4.787
-17.5 | -1.13 | 0.20742 | 0.005 | -5.446
-17 | -1.147 | 0.19801 | 0.004 | -5.795
-16.5 | -1.161 | 0.18603 | 0.004 | -6.238
-16 | -1.168 | 0.17023 | 0.004 | -6.863
-15.5 | -1.171 | 0.15979 | 0.004 | -7.331
-15 | -1.17 | 0.14977 | 0.004 | -7.811
-14.5 | -1.163 | 0.13859 | 0.003 | -8.393
-14 | -1.152 | 0.13196 | 0.003 | -8.731
-13.5 | -1.136 | 0.1231 | 0.003 | -9.225
-13 | -1.114 | 0.11505 | 0.002 | -9.681
-12.5 | -1.089 | 0.10671 | 0.002 | -10.202
-12 | -1.06 | 0.09944 | 0.002 | -10.664
-11.5 | -1.03 | 0.09287 | 0.002 | -11.086
-11 | -0.996 | 0.08728 | 0.001 | -11.409
-10.5 | -0.96 | 0.08157 | 0.001 | -11.767
-10 | -1.041 | 0.046 | 0.001 | -22.639
-9.5 | -1.004 | 0.04212 | 0.001 | -23.84
-9 | -0.96 | 0.03957 | 0 | -24.252
-8.5 | -0.912 | 0.03726 | -0.001 | -24.473
-8 | -0.862 | 0.03516 | -0.001 | -24.52
-7.5 | -0.798 | 0.03357 | -0.002 | -23.759
-7 | -0.732 | 0.03379 | -0.003 | -21.679
-6.5 | -0.677 | 0.03256 | -0.003 | -20.788
-6 | -0.622 | 0.03125 | -0.004 | -19.901
-5.5 | -0.566 | 0.03 | -0.004 | -18.874
-5 | -0.51 | 0.02893 | -0.005 | -17.62
-4.5 | -0.453 | 0.02786 | -0.006 | -16.269
-4 | -0.395 | 0.027 | -0.006 | -14.644
-3.5 | -0.337 | 0.02621 | -0.007 | -12.87
-3 | -0.279 | 0.02552 | -0.008 | -10.921
-2.5 | -0.22 | 0.02487 | -0.008 | -8.844
-2 | -0.161 | 0.02434 | -0.009 | -6.596
-1.5 | -0.101 | 0.02391 | -0.01 | -4.217
-1 | -0.041 | 0.02357 | -0.01 | -1.725
-0.5 | 0.02 | 0.0233 | -0.011 | 0.855
0 | 0.08 | 0.02354 | -0.012 | 3.42
0.5 | 0.141 | 0.02377 | -0.012 | 5.927
1 | 0.201 | 0.02412 | -0.013 | 8.328
1.5 | 0.261 | 0.02451 | -0.014 | 10.636
2 | 0.319 | 0.02497 | -0.014 | 12.783
2.5 | 0.378 | 0.02549 | -0.015 | 14.836
3 | 0.437 | 0.02614 | -0.016 | 16.713
3.5 | 0.495 | 0.0269 | -0.016 | 18.395
4 | 0.553 | 0.02771 | -0.017 | 19.953
4.5 | 0.611 | 0.02862 | -0.018 | 21.336
5 | 0.668 | 0.02968 | -0.018 | 22.492
5.5 | 0.724 | 0.03085 | -0.019 | 23.458
6 | 0.779 | 0.03208 | -0.019 | 24.295
6.5 | 0.834 | 0.03343 | -0.02 | 24.955
7 | 0.888 | 0.03451 | -0.021 | 25.731
7.5 | 0.941 | 0.0364 | -0.022 | 25.852
8 | 0.994 | 0.03799 | -0.022 | 26.172
8.5 | 1.049 | 0.03919 | -0.023 | 26.774
9 | 1.117 | 0.04097 | -0.024 | 27.252
9.5 | 1.163 | 0.04373 | -0.025 | 26.601
10 | 1.206 | 0.04639 | -0.026 | 26.007
10.5 | 1.246 | 0.04941 | -0.026 | 25.217
11 | 1.28 | 0.05324 | -0.026 | 24.049
11.5 | 1.282 | 0.06342 | -0.026 | 20.216
12 | 1.191 | 0.09777 | -0.015 | 12.178
12.5 | 1.214 | 0.10459 | -0.015 | 11.611
13 | 1.236 | 0.11191 | -0.015 | 11.04
13.5 | 1.253 | 0.11946 | -0.015 | 10.486
14 | 1.266 | 0.12969 | -0.015 | 9.762
14.5 | 1.274 | 0.13727 | -0.015 | 9.284
15 | 1.278 | 0.14706 | -0.015 | 8.693
15.5 | 1.278 | 0.16004 | -0.015 | 7.985
16 | 1.272 | 0.17045 | -0.015 | 7.463
16.5 | 1.262 | 0.17909 | -0.015 | 7.045

## 6. Re 50k Mach 0.25 (2)
BIGFOIL.COM POLAR EXPORT
NACA63-120 a=0.5
NACA63-120 a=0.5 |  |  |  | Cl Max: | 0.7253 | at alpha= | 20 | deg
XFOIL ncrit=9 |  |  |  | L/D Max: | 4.4258 | at alpha= | 11.5 | deg
Re: | 50000 |  |  | Cd Min: | 0.23943 | at alpha= | 20 | deg
Mach: | 0.25 |  |  | Cl=0 at alpha= | 4.5438 | deg
|  |  |  | @ Cl=0.1, Cd= | 0.07792
|  |  |  | @ Cl=0.4, Cd= | 0.11297
|  |  |  | @ Cl=0.6, Cd= | 0.19477
alpha (deg) | Cl | Cd | Cm | Cl/Cd
-2.5 | -0.0088 | 0.06956 | -0.0252 | -0.12651
-2 | -0.0224 | 0.06925 | -0.0198 | -0.32347
-1.5 | -0.0775 | 0.06911 | -0.0078 | -1.1214
-1 | -0.1322 | 0.06855 | 0.0041 | -1.9285
-0.5 | -0.198 | 0.06742 | 0.0178 | -2.9368
1 | -0.5002 | 0.05372 | 0.0808 | -9.3112
1.5 | -0.4815 | 0.05278 | 0.0824 | -9.1228
2 | -0.4073 | 0.05539 | 0.0732 | -7.3533
2.5 | -0.3374 | 0.05783 | 0.0654 | -5.8343
3 | -0.2668 | 0.0606 | 0.0574 | -4.4026
3.5 | -0.1864 | 0.06394 | 0.0476 | -2.9152
4 | -0.111 | 0.067 | 0.038 | -1.6567
4.5 | -0.0061 | 0.0725 | 0.0228 | -0.084138
5 | 0.0635 | 0.07562 | 0.0131 | 0.83972
5.5 | 0.1668 | 0.08213 | -0.0022 | 2.0309
6 | 0.1876 | 0.08342 | -0.004 | 2.2489
6.5 | 0.1772 | 0.08335 | 0.0014 | 2.126
7 | 0.1643 | 0.0831 | 0.0074 | 1.9771
7.5 | 0.2013 | 0.08755 | 0.0054 | 2.2993
8 | 0.2071 | 0.08886 | 0.006 | 2.3306
8.5 | 0.2693 | 0.09573 | 0.0009 | 2.8131
9 | 0.2759 | 0.09806 | 0.001 | 2.8136
9.5 | 0.3127 | 0.10367 | -0.0015 | 3.0163
10 | 0.355 | 0.10942 | -0.0038 | 3.2444
10.5 | 0.3993 | 0.113 | -0.0041 | 3.5336
11 | 0.4652 | 0.11038 | -0.0004 | 4.2145
11.5 | 0.5056 | 0.11424 | -0.0008 | 4.4258
12 | 0.506 | 0.12096 | -0.0028 | 4.1832
12.5 | 0.5461 | 0.12515 | -0.003 | 4.3636
13 | 0.547 | 0.13262 | -0.0056 | 4.1246
13.5 | 0.5204 | 0.15049 | -0.0151 | 3.458
14 | 0.5238 | 0.15908 | -0.0191 | 3.2927
14.5 | 0.5407 | 0.1664 | -0.0218 | 3.2494
15 | 0.5602 | 0.17399 | -0.0245 | 3.2197
15.5 | 0.5778 | 0.181 | -0.0273 | 3.1923
16 | 0.5775 | 0.18569 | -0.0314 | 3.11
16.5 | 0.5928 | 0.19242 | -0.0348 | 3.0808
17 | 0.618 | 0.20065 | -0.0378 | 3.08
17.5 | 0.6547 | 0.21123 | -0.0399 | 3.0995
18 | 0.6506 | 0.21266 | -0.0449 | 3.0593
18.5 | 0.6669 | 0.21924 | -0.0488 | 3.0419
19 | 0.7062 | 0.23131 | -0.0505 | 3.053
19.5 | 0.706 | 0.23211 | -0.056 | 3.0417
20 | 0.7253 | 0.23943 | -0.0599 | 3.0293

## 7. Re 50k Mach 0.50 (1)
BIGFOIL.COM POLAR EXPORT
NACA63-120 a=0.5
NACA63-120 a=0.5 |  |  |  | Cl Max: | 1.184 | at alpha= | 9 | deg
JavaFoil+Calcfoil stall+Eppler ext transition |  |  |  | L/D Max: | 23.771 | at alpha= | 7.5 | deg
Re: | 50000 |  |  | Cd Min: | 0.02593 | at alpha= | -0.5 | deg
Mach: | 0.5 |  |  | Cl=0 at alpha= | -0.66418 | deg
|  |  |  | @ Cl=0.1, Cd= | 0.026038
|  |  |  | @ Cl=0.4, Cd= | 0.028333
|  |  |  | @ Cl=0.6, Cd= | 0.031282
alpha (deg) | Cl | Cd | Cm | Cl/Cd
-20 | -1.105 | 0.48036 | 0.01 | -2.3
-19.5 | -1.077 | 0.48501 | 0.009 | -2.222
-19 | -1.046 | 0.47527 | 0.008 | -2.201
-18.5 | -1.019 | 0.43595 | 0.008 | -2.337
-18 | -0.991 | 0.4592 | 0.008 | -2.158
-17.5 | -0.961 | 0.42179 | 0.007 | -2.279
-17 | -0.933 | 0.41761 | 0.006 | -2.233
-16.5 | -0.905 | 0.41195 | 0.006 | -2.197
-16 | -0.877 | 0.39616 | 0.006 | -2.213
-15.5 | -0.847 | 0.36252 | 0.005 | -2.336
-15 | -0.819 | 0.36813 | 0.005 | -2.224
-14.5 | -0.79 | 0.33551 | 0.004 | -2.354
-14 | -0.761 | 0.30264 | 0.004 | -2.515
-13.5 | -0.733 | 0.30118 | 0.003 | -2.434
-13 | -0.705 | 0.29627 | 0.003 | -2.38
-12.5 | -0.676 | 0.26677 | 0.002 | -2.533
-12 | -0.648 | 0.23336 | 0.002 | -2.775
-11.5 | -0.619 | 0.21768 | 0.001 | -2.842
-11 | -0.828 | 0.12899 | 0.001 | -6.419
-10.5 | -0.915 | 0.10746 | 0.001 | -8.511
-10 | -0.928 | 0.09464 | 0.001 | -9.809
-9.5 | -0.917 | 0.08648 | 0 | -10.599
-9 | -0.892 | 0.07753 | 0 | -11.502
-8.5 | -0.967 | 0.04863 | -0.001 | -19.879
-8 | -0.927 | 0.04432 | -0.002 | -20.928
-7.5 | -0.878 | 0.0413 | -0.002 | -21.252
-7 | -0.823 | 0.03843 | -0.003 | -21.409
-6.5 | -0.745 | 0.03776 | -0.003 | -19.728
-6 | -0.685 | 0.03607 | -0.004 | -18.995
-5.5 | -0.624 | 0.03454 | -0.005 | -18.063
-5 | -0.563 | 0.03303 | -0.005 | -17.036
-4.5 | -0.5 | 0.03172 | -0.006 | -15.768
-4 | -0.437 | 0.03064 | -0.007 | -14.25
-3.5 | -0.373 | 0.02954 | -0.008 | -12.617
-3 | -0.308 | 0.02861 | -0.008 | -10.775
-2.5 | -0.243 | 0.02788 | -0.009 | -8.719
-2 | -0.177 | 0.02726 | -0.01 | -6.506
-1.5 | -0.111 | 0.02668 | -0.01 | -4.177
-1 | -0.045 | 0.02625 | -0.011 | -1.713
-0.5 | 0.022 | 0.02593 | -0.012 | 0.85
0 | 0.089 | 0.02599 | -0.013 | 3.436
0.5 | 0.156 | 0.02628 | -0.013 | 5.944
1 | 0.223 | 0.02671 | -0.014 | 8.343
1.5 | 0.289 | 0.02721 | -0.015 | 10.63
2 | 0.354 | 0.02783 | -0.015 | 12.701
2.5 | 0.419 | 0.02854 | -0.016 | 14.669
3 | 0.483 | 0.02944 | -0.017 | 16.418
3.5 | 0.548 | 0.03038 | -0.018 | 18.039
4 | 0.612 | 0.03149 | -0.018 | 19.422
4.5 | 0.675 | 0.03277 | -0.019 | 20.595
5 | 0.737 | 0.03415 | -0.02 | 21.593
5.5 | 0.799 | 0.03568 | -0.02 | 22.401
6 | 0.859 | 0.03747 | -0.021 | 22.933
6.5 | 0.917 | 0.03951 | -0.022 | 23.211
7 | 0.975 | 0.04144 | -0.023 | 23.53
7.5 | 1.033 | 0.04347 | -0.023 | 23.771
8 | 1.103 | 0.04645 | -0.025 | 23.751
8.5 | 1.148 | 0.05037 | -0.026 | 22.794
9 | 1.184 | 0.05416 | -0.026 | 21.858
9.5 | 1.071 | 0.08265 | -0.015 | 12.959
10 | 1.085 | 0.09173 | -0.014 | 11.823
10.5 | 1.081 | 0.10304 | -0.014 | 10.488
11 | 1.038 | 0.11947 | -0.013 | 8.689
11.5 | 0.692 | 0.20566 | -0.013 | 3.366
12 | 0.72 | 0.23865 | -0.013 | 3.018
12.5 | 0.749 | 0.2675 | -0.015 | 2.8
13 | 0.777 | 0.27965 | -0.015 | 2.777
13.5 | 0.806 | 0.32794 | -0.017 | 2.458
14 | 0.834 | 0.33164 | -0.017 | 2.514

## 8. Re 50k Mach 0.50 (2)
BIGFOIL.COM POLAR EXPORT
NACA63-120 a=0.5
NACA63-120 a=0.5 |  |  |  | Cl Max: | 0.7517 | at alpha= | 19.5 | deg
XFOIL ncrit=9 |  |  |  | L/D Max: | 3.4457 | at alpha= | 11.5 | deg
Re: | 50000 |  |  | Cd Min: | 0.25747 | at alpha= | -20 | deg
Mach: | 0.5 |  |  | Cl=0 at alpha= | 5.3649 | deg
|  |  |  | @ Cl=0.1, Cd= | 0.089388
|  |  |  | @ Cl=0.4, Cd= | 0.12069
|  |  |  | @ Cl=0.6, Cd= | 0.20264
alpha (deg) | Cl | Cd | Cm | Cl/Cd
-20 | -0.678 | 0.25747 | 0.0473 | -2.6333
-19.5 | -0.6497 | 0.24763 | 0.0427 | -2.6237
-19 | -0.6344 | 0.24377 | 0.0368 | -2.6025
-18.5 | -0.6003 | 0.23222 | 0.033 | -2.585
-18 | -0.5913 | 0.22952 | 0.0269 | -2.5762
-17.5 | -0.5517 | 0.21739 | 0.0234 | -2.5378
-17 | -0.5293 | 0.20999 | 0.0185 | -2.5206
-16.5 | -0.5169 | 0.20608 | 0.0133 | -2.5082
-16 | -0.4777 | 0.19475 | 0.0097 | -2.4529
-15.5 | -0.4571 | 0.18757 | 0.0049 | -2.437
-15 | -0.4435 | 0.18251 | 0.0001 | -2.43
-14.5 | -0.4054 | 0.17221 | -0.0038 | -2.3541
-14 | -0.3881 | 0.16504 | -0.0087 | -2.3516
-13.5 | -0.4004 | 0.15164 | -0.0197 | -2.6405
-13 | -0.3809 | 0.14198 | -0.0251 | -2.6828
-12.5 | -0.3807 | 0.1329 | -0.0313 | -2.8646
-12 | -0.3606 | 0.12533 | -0.0354 | -2.8772
-11.5 | -0.3499 | 0.11823 | -0.0393 | -2.9595
-11 | -0.3496 | 0.11193 | -0.0421 | -3.1234
-10.5 | -0.3406 | 0.10991 | -0.0388 | -3.0989
-10 | -0.3853 | 0.10748 | -0.0337 | -3.5849
-9.5 | -0.409 | 0.10556 | -0.0282 | -3.8746
-9 | -0.437 | 0.10282 | -0.0234 | -4.2501
-8.5 | -0.4016 | 0.09956 | -0.0252 | -4.0337
-8 | -0.3662 | 0.09489 | -0.0304 | -3.8592
-7.5 | -0.2793 | 0.09234 | -0.0362 | -3.0247
-7 | -0.235 | 0.08942 | -0.0397 | -2.628
-6.5 | -0.1979 | 0.08725 | -0.0415 | -2.2682
-6 | -0.1179 | 0.08525 | -0.0458 | -1.383
-5.5 | -0.077 | 0.08382 | -0.0467 | -0.91864
-4 | -0.0303 | 0.08146 | -0.0383 | -0.37196
-3.5 | -0.0003 | 0.0801 | -0.0384 | -0.0037453
-3 | -0.0325 | 0.07994 | -0.0296 | -0.40655
-2.5 | -0.0265 | 0.07941 | -0.0262 | -0.33371
-2 | -0.0587 | 0.0793 | -0.017 | -0.74023
-1.5 | -0.0938 | 0.079 | -0.0077 | -1.1873
-1 | -0.0724 | 0.07868 | -0.0063 | -0.92018
-0.5 | -0.1376 | 0.07809 | 0.0074 | -1.7621
0 | -0.2226 | 0.07707 | 0.0232 | -2.8883
1.5 | -0.4275 | 0.0671 | 0.071 | -6.3711
2 | -0.3617 | 0.0687 | 0.0643 | -5.2649
2.5 | -0.3142 | 0.06967 | 0.0612 | -4.5098
3 | -0.2603 | 0.07182 | 0.0571 | -3.6243
3.5 | -0.2302 | 0.07182 | 0.0572 | -3.2052
4 | -0.1674 | 0.07485 | 0.0514 | -2.2365
4.5 | -0.1266 | 0.07621 | 0.0489 | -1.6612
5 | -0.057 | 0.07969 | 0.0409 | -0.71527
5.5 | 0.0211 | 0.08462 | 0.0305 | 0.24935
6 | 0.0881 | 0.0885 | 0.0216 | 0.99548
6.5 | 0.1609 | 0.09393 | 0.0107 | 1.713
7 | 0.2408 | 0.10039 | 0.0001 | 2.3986
7.5 | 0.2179 | 0.09992 | 0.0068 | 2.1807
8 | 0.1925 | 0.09895 | 0.0141 | 1.9454
8.5 | 0.2063 | 0.10097 | 0.0154 | 2.0432
9 | 0.2302 | 0.10509 | 0.0133 | 2.1905
9.5 | 0.2707 | 0.11058 | 0.0099 | 2.448
10 | 0.3468 | 0.11077 | 0.0112 | 3.1308
10.5 | 0.3851 | 0.11571 | 0.0091 | 3.3281
11 | 0.4025 | 0.12152 | 0.0065 | 3.3122
11.5 | 0.4387 | 0.12732 | 0.0043 | 3.4456
12 | 0.4534 | 0.13405 | 0.0012 | 3.3823
12.5 | 0.4715 | 0.141 | -0.002 | 3.344
13 | 0.4919 | 0.14809 | -0.0053 | 3.3216
13.5 | 0.4868 | 0.16264 | -0.0145 | 2.9931
14 | 0.5143 | 0.17119 | -0.0181 | 3.0043
14.5 | 0.5229 | 0.17736 | -0.0226 | 2.9482
15 | 0.5438 | 0.18538 | -0.0268 | 2.9334
15.5 | 0.5752 | 0.19492 | -0.0305 | 2.951
16 | 0.602 | 0.20326 | -0.0342 | 2.9617
16.5 | 0.6114 | 0.20852 | -0.0395 | 2.9321
17 | 0.6401 | 0.21794 | -0.0435 | 2.937
17.5 | 0.6696 | 0.22695 | -0.0473 | 2.9504
18 | 0.6814 | 0.23197 | -0.0528 | 2.9374
18.5 | 0.7131 | 0.24279 | -0.0567 | 2.9371
19 | 0.7337 | 0.24901 | -0.0614 | 2.9465
19.5 | 0.7517 | 0.25582 | -0.067 | 2.9384

## 9. Re 100k Mach 0.00 (1)
BIGFOIL.COM POLAR EXPORT
NACA63-120 a=0.5
NACA63-120 a=0.5 |  |  |  | Cl Max: | 1.427 | at alpha= | 13.5 | deg
JavaFoil+Calcfoil stall+Eppler ext transition |  |  |  | L/D Max: | 38.086 | at alpha= | 8.5 | deg
Re: | 100000 |  |  | Cd Min: | 0.01612 | at alpha= | -0.5 | deg
Mach: | 0 |  |  | Cl=0 at alpha= | -0.66393 | deg
|  |  |  | @ Cl=0.1, Cd= | 0.01663
|  |  |  | @ Cl=0.4, Cd= | 0.017957
|  |  |  | @ Cl=0.6, Cd= | 0.019718
alpha (deg) | Cl | Cd | Cm | Cl/Cd
-20 | -1.266 | 0.21189 | 0.006 | -5.973
-19.5 | -1.271 | 0.20019 | 0.006 | -6.351
-19 | -1.275 | 0.19068 | 0.006 | -6.689
-18.5 | -1.277 | 0.18145 | 0.005 | -7.037
-18 | -1.275 | 0.17052 | 0.005 | -7.479
-17.5 | -1.272 | 0.16204 | 0.005 | -7.85
-17 | -1.266 | 0.15453 | 0.005 | -8.19
-16.5 | -1.257 | 0.14705 | 0.004 | -8.549
-16 | -1.245 | 0.13798 | 0.004 | -9.026
-15.5 | -1.231 | 0.13047 | 0.004 | -9.436
-15 | -1.214 | 0.12323 | 0.004 | -9.855
-14.5 | -1.195 | 0.11569 | 0.003 | -10.327
-14 | -1.172 | 0.10941 | 0.003 | -10.708
-13.5 | -1.146 | 0.10341 | 0.003 | -11.086
-13 | -1.124 | 0.09547 | 0.003 | -11.772
-12.5 | -1.205 | 0.05439 | 0.004 | -22.149
-12 | -1.192 | 0.04564 | 0.004 | -26.118
-11.5 | -1.159 | 0.04203 | 0.003 | -27.583
-11 | -1.122 | 0.03925 | 0.002 | -28.58
-10.5 | -1.082 | 0.03645 | 0.002 | -29.686
-10 | -1.039 | 0.03436 | 0.001 | -30.233
-9.5 | -0.994 | 0.03243 | 0.001 | -30.64
-9 | -0.946 | 0.03059 | 0 | -30.943
-8.5 | -0.898 | 0.02888 | -0.001 | -31.08
-8 | -0.848 | 0.02643 | -0.001 | -32.079
-7.5 | -0.785 | 0.02381 | -0.002 | -32.95
-7 | -0.73 | 0.02288 | -0.003 | -31.924
-6.5 | -0.675 | 0.02205 | -0.003 | -30.608
-6 | -0.62 | 0.02117 | -0.004 | -29.298
-5.5 | -0.565 | 0.02037 | -0.005 | -27.735
-5 | -0.509 | 0.01974 | -0.005 | -25.762
-4.5 | -0.452 | 0.01905 | -0.006 | -23.728
-4 | -0.395 | 0.01847 | -0.007 | -21.372
-3.5 | -0.337 | 0.01795 | -0.007 | -18.76
-3 | -0.278 | 0.01752 | -0.008 | -15.883
-2.5 | -0.22 | 0.0171 | -0.009 | -12.84
-2 | -0.16 | 0.01677 | -0.009 | -9.565
-1.5 | -0.101 | 0.0165 | -0.01 | -6.106
-1 | -0.041 | 0.01629 | -0.011 | -2.495
-0.5 | 0.02 | 0.01612 | -0.011 | 1.235
0 | 0.08 | 0.01657 | -0.012 | 4.824
0.5 | 0.14 | 0.01675 | -0.013 | 8.349
1 | 0.199 | 0.01698 | -0.013 | 11.751
1.5 | 0.259 | 0.01725 | -0.014 | 15
2 | 0.317 | 0.017 | -0.015 | 18.638
2.5 | 0.375 | 0.0178 | -0.016 | 21.093
3 | 0.434 | 0.01817 | -0.016 | 23.86
3.5 | 0.491 | 0.0187 | -0.017 | 26.267
4 | 0.549 | 0.01919 | -0.018 | 28.583
4.5 | 0.606 | 0.01978 | -0.018 | 30.629
5 | 0.662 | 0.02046 | -0.019 | 32.361
5.5 | 0.718 | 0.02123 | -0.019 | 33.841
6 | 0.773 | 0.0221 | -0.02 | 34.971
6.5 | 0.828 | 0.02293 | -0.021 | 36.102
7 | 0.882 | 0.02392 | -0.021 | 36.867
7.5 | 0.934 | 0.02505 | -0.022 | 37.309
8 | 0.987 | 0.02609 | -0.022 | 37.849
8.5 | 1.039 | 0.02727 | -0.023 | 38.086
9 | 1.099 | 0.03086 | -0.024 | 35.623
9.5 | 1.146 | 0.03409 | -0.025 | 33.6
10 | 1.191 | 0.03612 | -0.025 | 32.962
10.5 | 1.234 | 0.0382 | -0.026 | 32.306
11 | 1.276 | 0.04041 | -0.026 | 31.57
11.5 | 1.313 | 0.04285 | -0.027 | 30.649
12 | 1.348 | 0.04559 | -0.027 | 29.569
12.5 | 1.379 | 0.04869 | -0.028 | 28.317
13 | 1.404 | 0.05239 | -0.028 | 26.807
13.5 | 1.427 | 0.05677 | -0.028 | 25.13
14 | 1.306 | 0.10381 | -0.02 | 12.585
14.5 | 1.317 | 0.11327 | -0.019 | 11.63
15 | 1.328 | 0.12179 | -0.017 | 10.901
15.5 | 1.341 | 0.12954 | -0.016 | 10.354
16 | 1.353 | 0.13617 | -0.016 | 9.937
16.5 | 1.363 | 0.14368 | -0.016 | 9.486
17 | 1.369 | 0.15276 | -0.016 | 8.963
17.5 | 1.37 | 0.1615 | -0.016 | 8.485
18 | 1.369 | 0.16998 | -0.017 | 8.053
18.5 | 1.364 | 0.17937 | -0.017 | 7.605

## 10. Re 100k Mach 0.00 (2)
BIGFOIL.COM POLAR EXPORT
NACA63-120 a=0.5
NACA63-120 a=0.5 |  |  |  | Cl Max: | 1.1624 | at alpha= | 16.5 | deg
XFOIL ncrit=9 |  |  |  | L/D Max: | 34.4712 | at alpha= | 10 | deg
Re: | 100000 |  |  | Cd Min: | 0.22562 | at alpha= | 20 | deg
Mach: | 0 |  |  | Cl=0 at alpha= | 0.51582 | deg
|  |  |  | @ Cl=0.1, Cd= | 0.041112
|  |  |  | @ Cl=0.4, Cd= | 0.049998
|  |  |  | @ Cl=0.6, Cd= | 0.046364
alpha (deg) | Cl | Cd | Cm | Cl/Cd
-20 | -0.6597 | 0.22245 | 0.034 | -2.9656
-19.5 | -0.6252 | 0.21519 | 0.0329 | -2.9053
-19 | -0.6469 | 0.21213 | 0.0238 | -3.0495
-18.5 | -0.595 | 0.20238 | 0.0248 | -2.94
-18 | -0.6227 | 0.19903 | 0.0155 | -3.1287
-17.5 | -0.5654 | 0.18918 | 0.0169 | -2.9887
-16.5 | -0.8763 | 0.09706 | -0.036 | -9.0284
-16 | -0.9557 | 0.08022 | -0.0442 | -11.9135
-15.5 | -1.0082 | 0.06905 | -0.0478 | -14.601
-15 | -1.0421 | 0.06089 | -0.0489 | -17.1145
-14.5 | -1.021 | 0.05593 | -0.0491 | -18.255
-14 | -1.0095 | 0.0512 | -0.049 | -19.7168
-13.5 | -0.9772 | 0.04723 | -0.0489 | -20.6902
-13 | -0.9558 | 0.04359 | -0.0486 | -21.927
-12.5 | -0.9143 | 0.04068 | -0.0485 | -22.4754
-12 | -0.8734 | 0.03802 | -0.0484 | -22.9721
-11.5 | -0.8522 | 0.03483 | -0.0483 | -24.4674
-11 | -0.8386 | 0.03187 | -0.0476 | -26.3131
-10.5 | -0.8669 | 0.03055 | -0.0405 | -28.3764
-10 | -0.8266 | 0.0267 | -0.0468 | -30.9588
-9.5 | -0.7967 | 0.02511 | -0.0477 | -31.7284
-9 | -0.7643 | 0.02546 | -0.0453 | -30.0196
-8.5 | -0.7142 | 0.02735 | -0.0429 | -26.1133
-8 | -0.6505 | 0.02963 | -0.0416 | -21.9541
-7.5 | -0.609 | 0.03075 | -0.0383 | -19.8049
-7 | -0.5452 | 0.03278 | -0.037 | -16.6321
-6.5 | -0.4742 | 0.0352 | -0.0361 | -13.4716
-4.5 | -0.271 | 0.03854 | -0.0287 | -7.0317
-4 | -0.187 | 0.04003 | -0.0286 | -4.6715
-3 | -0.1676 | 0.03776 | -0.0219 | -4.4386
-2.5 | -0.1494 | 0.03628 | -0.0184 | -4.118
-2 | -0.1043 | 0.03738 | -0.0171 | -2.7903
-1.5 | -0.092 | 0.03672 | -0.0136 | -2.5054
-1 | -0.0611 | 0.03647 | -0.0114 | -1.6753
-0.5 | -0.0482 | 0.03738 | -0.0076 | -1.2895
0 | -0.0011 | 0.03656 | -0.0072 | -0.030088
0.5 | -0.002 | 0.03834 | -0.0021 | -0.052165
1 | 0.0612 | 0.03785 | -0.0028 | 1.6169
1.5 | 0.0504 | 0.03963 | 0.0018 | 1.2718
2.5 | 0.1123 | 0.04148 | 0.0065 | 2.7073
3.5 | 0.1211 | 0.04557 | 0.0136 | 2.6575
4 | 0.1862 | 0.04548 | 0.0137 | 4.0941
5 | 0.2112 | 0.04933 | 0.0197 | 4.2814
5.5 | 0.291 | 0.04832 | 0.0197 | 6.0224
6 | 0.308 | 0.04987 | 0.0227 | 6.1761
6.5 | 0.3344 | 0.05119 | 0.0248 | 6.5325
8.5 | 0.6954 | 0.04463 | 0.0088 | 15.5814
9.5 | 0.8445 | 0.0375 | 0.0098 | 22.52
10 | 1.0007 | 0.02903 | 0.0062 | 34.4712
10.5 | 1.0117 | 0.02949 | 0.0103 | 34.3065
11 | 1.0164 | 0.0312 | 0.0138 | 32.5769
11.5 | 1.02 | 0.03374 | 0.0168 | 30.2312
12 | 1.0199 | 0.03723 | 0.0193 | 27.3946
12.5 | 1.0203 | 0.04121 | 0.0213 | 24.7586
13 | 1.0239 | 0.04529 | 0.0227 | 22.6076
13.5 | 1.0318 | 0.04941 | 0.0237 | 20.8824
14 | 1.052 | 0.05283 | 0.0247 | 19.9129
14.5 | 1.0701 | 0.05677 | 0.0253 | 18.8497
15 | 1.0964 | 0.06029 | 0.0258 | 18.1854
15.5 | 1.1349 | 0.06329 | 0.0263 | 17.9317
16 | 1.1292 | 0.06966 | 0.0258 | 16.2102
16.5 | 1.1624 | 0.07352 | 0.0258 | 15.8107
17 | 1.1298 | 0.08299 | 0.0236 | 13.6137
17.5 | 1.0877 | 0.0948 | 0.0193 | 11.4736
18 | 0.9989 | 0.11531 | 0.0091 | 8.6627
19 | 0.7156 | 0.21222 | -0.0439 | 3.372
19.5 | 0.7137 | 0.21941 | -0.0505 | 3.2528
20 | 0.7441 | 0.22562 | -0.0519 | 3.298

## 11. Re 100k Mach 0.10 (1)
BIGFOIL.COM POLAR EXPORT
NACA63-120 a=0.5
NACA63-120 a=0.5 |  |  |  | Cl Max: | 1.416 | at alpha= | 13.5 | deg
JavaFoil+Calcfoil stall+Eppler ext transition |  |  |  | L/D Max: | 37.951 | at alpha= | 8.5 | deg
Re: | 100000 |  |  | Cd Min: | 0.01619 | at alpha= | -0.5 | deg
Mach: | 0.1 |  |  | Cl=0 at alpha= | -0.66393 | deg
|  |  |  | @ Cl=0.1, Cd= | 0.016699
|  |  |  | @ Cl=0.4, Cd= | 0.018055
|  |  |  | @ Cl=0.6, Cd= | 0.019833
alpha (deg) | Cl | Cd | Cm | Cl/Cd
-20 | -1.236 | 0.21454 | 0.006 | -5.76
-19.5 | -1.245 | 0.20228 | 0.006 | -6.154
-19 | -1.252 | 0.19281 | 0.006 | -6.493
-18.5 | -1.256 | 0.18262 | 0.005 | -6.88
-18 | -1.259 | 0.17238 | 0.005 | -7.301
-17.5 | -1.258 | 0.16552 | 0.005 | -7.599
-17 | -1.254 | 0.15633 | 0.005 | -8.022
-16.5 | -1.247 | 0.14716 | 0.004 | -8.476
-16 | -1.238 | 0.14054 | 0.004 | -8.807
-15.5 | -1.225 | 0.13176 | 0.004 | -9.299
-15 | -1.21 | 0.12406 | 0.004 | -9.754
-14.5 | -1.192 | 0.11708 | 0.003 | -10.182
-14 | -1.17 | 0.11058 | 0.003 | -10.582
-13.5 | -1.146 | 0.10439 | 0.003 | -10.979
-13 | -1.12 | 0.09722 | 0.003 | -11.524
-12.5 | -1.107 | 0.08644 | 0.003 | -12.802
-12 | -1.191 | 0.04693 | 0.004 | -25.372
-11.5 | -1.16 | 0.04279 | 0.003 | -27.12
-11 | -1.124 | 0.03982 | 0.002 | -28.219
-10.5 | -1.084 | 0.03706 | 0.002 | -29.266
-10 | -1.042 | 0.03466 | 0.001 | -30.066
-9.5 | -0.997 | 0.03278 | 0.001 | -30.41
-9 | -0.95 | 0.03089 | 0 | -30.741
-8.5 | -0.901 | 0.02917 | -0.001 | -30.891
-8 | -0.85 | 0.02763 | -0.001 | -30.769
-7.5 | -0.788 | 0.02397 | -0.002 | -32.878
-7 | -0.733 | 0.02306 | -0.003 | -31.79
-6.5 | -0.678 | 0.02222 | -0.003 | -30.509
-6 | -0.623 | 0.02132 | -0.004 | -29.221
-5.5 | -0.567 | 0.02047 | -0.005 | -27.713
-5 | -0.511 | 0.01986 | -0.005 | -25.726
-4.5 | -0.454 | 0.01915 | -0.006 | -23.702
-4 | -0.396 | 0.0186 | -0.007 | -21.304
-3.5 | -0.338 | 0.01807 | -0.007 | -18.705
-3 | -0.28 | 0.0176 | -0.008 | -15.882
-2.5 | -0.221 | 0.01719 | -0.009 | -12.835
-2 | -0.161 | 0.01685 | -0.009 | -9.562
-1.5 | -0.101 | 0.01659 | -0.01 | -6.096
-1 | -0.041 | 0.01637 | -0.011 | -2.493
-0.5 | 0.02 | 0.01619 | -0.011 | 1.235
0 | 0.08 | 0.01664 | -0.012 | 4.826
0.5 | 0.141 | 0.01682 | -0.013 | 8.355
1 | 0.2 | 0.01705 | -0.013 | 11.751
1.5 | 0.26 | 0.01732 | -0.014 | 15.007
2 | 0.318 | 0.01709 | -0.015 | 18.628
2.5 | 0.377 | 0.0179 | -0.016 | 21.061
3 | 0.435 | 0.01829 | -0.016 | 23.809
3.5 | 0.493 | 0.01879 | -0.017 | 26.262
4 | 0.551 | 0.01936 | -0.018 | 28.45
4.5 | 0.608 | 0.01991 | -0.018 | 30.56
5 | 0.665 | 0.02059 | -0.019 | 32.311
5.5 | 0.721 | 0.02139 | -0.019 | 33.714
6 | 0.776 | 0.02225 | -0.02 | 34.896
6.5 | 0.832 | 0.02309 | -0.021 | 36.007
7 | 0.886 | 0.02412 | -0.021 | 36.711
7.5 | 0.938 | 0.02525 | -0.022 | 37.156
8 | 0.991 | 0.02632 | -0.023 | 37.66
8.5 | 1.043 | 0.02748 | -0.023 | 37.951
9 | 1.104 | 0.03126 | -0.024 | 35.303
9.5 | 1.149 | 0.03448 | -0.025 | 33.339
10 | 1.195 | 0.03657 | -0.025 | 32.666
10.5 | 1.238 | 0.03877 | -0.026 | 31.921
11 | 1.279 | 0.04095 | -0.026 | 31.231
11.5 | 1.316 | 0.04347 | -0.027 | 30.274
12 | 1.35 | 0.04626 | -0.027 | 29.18
12.5 | 1.38 | 0.04953 | -0.028 | 27.856
13 | 1.405 | 0.05339 | -0.028 | 26.307
13.5 | 1.416 | 0.06017 | -0.028 | 23.532
14 | 1.31 | 0.1031 | -0.021 | 12.71
14.5 | 1.307 | 0.116 | -0.017 | 11.27
15 | 1.323 | 0.12294 | -0.016 | 10.76
15.5 | 1.336 | 0.13062 | -0.017 | 10.231
16 | 1.345 | 0.13914 | -0.016 | 9.669
16.5 | 1.353 | 0.1474 | -0.016 | 9.179
17 | 1.357 | 0.15555 | -0.016 | 8.721
17.5 | 1.355 | 0.16336 | -0.016 | 8.293
18 | 1.35 | 0.17235 | -0.017 | 7.835
18.5 | 1.343 | 0.18135 | -0.017 | 7.405

## 12. Re 100k Mach 0.10 (2)
BIGFOIL.COM POLAR EXPORT
NACA63-120 a=0.5
NACA63-120 a=0.5 |  |  |  | Cl Max: | 1.1462 | at alpha= | 16.5 | deg
XFOIL ncrit=9 |  |  |  | L/D Max: | 32.0543 | at alpha= | 10.5 | deg
Re: | 100000 |  |  | Cd Min: | 0.22663 | at alpha= | 20 | deg
Mach: | 0.1 |  |  | Cl=0 at alpha= | 0.52214 | deg
|  |  |  | @ Cl=0.1, Cd= | 0.043577
|  |  |  | @ Cl=0.4, Cd= | 0.052216
|  |  |  | @ Cl=0.6, Cd= | 0.047762
alpha (deg) | Cl | Cd | Cm | Cl/Cd
-5 | -0.2938 | 0.03949 | -0.0319 | -7.4399
-4.5 | -0.2014 | 0.04156 | -0.0334 | -4.846
-3.5 | -0.1752 | 0.03905 | -0.0259 | -4.4866
-3 | -0.1704 | 0.03791 | -0.022 | -4.4949
-2.5 | -0.1474 | 0.03657 | -0.0187 | -4.0306
-2 | -0.1028 | 0.0376 | -0.0174 | -2.734
-1.5 | -0.099 | 0.03705 | -0.0133 | -2.6721
-1 | -0.0526 | 0.03698 | -0.0118 | -1.4224
-0.5 | -0.0504 | 0.03762 | -0.0074 | -1.3397
0 | 0.0003 | 0.03668 | -0.0074 | 0.0081788
0.5 | -0.0012 | 0.03856 | -0.002 | -0.03112
1.5 | 0.053 | 0.03987 | 0.002 | 1.3293
2.5 | 0.0827 | 0.04253 | 0.0091 | 1.9445
3 | 0.1055 | 0.04391 | 0.011 | 2.4026
3.5 | 0.1165 | 0.0459 | 0.0144 | 2.5381
4 | 0.1905 | 0.04554 | 0.0138 | 4.1831
5 | 0.2114 | 0.04952 | 0.02 | 4.269
6.5 | 0.3394 | 0.05118 | 0.025 | 6.6315
7 | 0.3961 | 0.05221 | 0.0228 | 7.5867
7.5 | 0.4939 | 0.05236 | 0.0155 | 9.4328
9.5 | 0.861 | 0.03645 | 0.0103 | 23.6214
10 | 0.9595 | 0.03154 | 0.0098 | 30.4217
10.5 | 0.9924 | 0.03096 | 0.0123 | 32.0543
11 | 1.0129 | 0.03172 | 0.0151 | 31.9325
11.5 | 1.0163 | 0.0344 | 0.018 | 29.5436
12 | 1.0129 | 0.03828 | 0.0204 | 26.4603
12.5 | 1.017 | 0.04205 | 0.0223 | 24.1855
13 | 1.0221 | 0.04612 | 0.0237 | 22.1618
13.5 | 1.028 | 0.05049 | 0.0246 | 20.3605
14 | 1.0452 | 0.05431 | 0.0255 | 19.2451
14.5 | 1.0648 | 0.05822 | 0.026 | 18.2892
15 | 1.0897 | 0.06197 | 0.0265 | 17.5843
15.5 | 1.1247 | 0.06529 | 0.0269 | 17.2262
16 | 1.1175 | 0.07205 | 0.0261 | 15.5101
16.5 | 1.1462 | 0.07635 | 0.0261 | 15.0124
17 | 1.1068 | 0.0869 | 0.023 | 12.7365
17.5 | 1.0516 | 0.10098 | 0.0171 | 10.4139
18 | 0.9501 | 0.12516 | 0.004 | 7.5911
19 | 0.7169 | 0.21318 | -0.0443 | 3.3629
19.5 | 0.7148 | 0.2203 | -0.051 | 3.2447
20 | 0.7455 | 0.22663 | -0.0524 | 3.2895

## 13. Re 100k Mach 0.25 (1)
BIGFOIL.COM POLAR EXPORT
NACA63-120 a=0.5
NACA63-120 a=0.5 |  |  |  | Cl Max: | 1.374 | at alpha= | 12.5 | deg
JavaFoil+Calcfoil stall+Eppler ext transition |  |  |  | L/D Max: | 37.248 | at alpha= | 8.5 | deg
Re: | 100000 |  |  | Cd Min: | 0.01663 | at alpha= | -0.5 | deg
Mach: | 0.25 |  |  | Cl=0 at alpha= | -0.66129 | deg
|  |  |  | @ Cl=0.1, Cd= | 0.017112
|  |  |  | @ Cl=0.4, Cd= | 0.018216
|  |  |  | @ Cl=0.6, Cd= | 0.020354
alpha (deg) | Cl | Cd | Cm | Cl/Cd
-20 | -0.973 | 0.26411 | 0.006 | -3.685
-19.5 | -1.013 | 0.23489 | 0.006 | -4.313
-19 | -1.049 | 0.22374 | 0.005 | -4.687
-18.5 | -1.08 | 0.21117 | 0.005 | -5.116
-18 | -1.108 | 0.19432 | 0.005 | -5.7
-17.5 | -1.13 | 0.18093 | 0.005 | -6.248
-17 | -1.148 | 0.17354 | 0.005 | -6.616
-16.5 | -1.161 | 0.16013 | 0.004 | -7.252
-16 | -1.169 | 0.15189 | 0.004 | -7.698
-15.5 | -1.172 | 0.14285 | 0.004 | -8.206
-15 | -1.171 | 0.13316 | 0.004 | -8.792
-14.5 | -1.164 | 0.12339 | 0.003 | -9.435
-14 | -1.153 | 0.11733 | 0.003 | -9.827
-13.5 | -1.136 | 0.10989 | 0.003 | -10.34
-13 | -1.116 | 0.10252 | 0.003 | -10.881
-12.5 | -1.091 | 0.09544 | 0.002 | -11.428
-12 | -1.066 | 0.08891 | 0.002 | -11.99
-11.5 | -1.16 | 0.04796 | 0.003 | -24.18
-11 | -1.133 | 0.04302 | 0.002 | -26.339
-10.5 | -1.097 | 0.04002 | 0.002 | -27.414
-10 | -1.057 | 0.03709 | 0.001 | -28.507
-9.5 | -1.014 | 0.03474 | 0.001 | -29.179
-9 | -0.967 | 0.03277 | 0 | -29.518
-8.5 | -0.919 | 0.03078 | -0.001 | -29.847
-8 | -0.868 | 0.02902 | -0.001 | -29.91
-7.5 | -0.813 | 0.02459 | -0.002 | -33.056
-7 | -0.75 | 0.02401 | -0.003 | -31.248
-6.5 | -0.694 | 0.02311 | -0.003 | -30.016
-6 | -0.637 | 0.02219 | -0.004 | -28.728
-5.5 | -0.581 | 0.02137 | -0.005 | -27.17
-5 | -0.523 | 0.02058 | -0.005 | -25.4
-4.5 | -0.465 | 0.01981 | -0.006 | -23.461
-4 | -0.406 | 0.01921 | -0.007 | -21.125
-3.5 | -0.346 | 0.01864 | -0.007 | -18.57
-3 | -0.286 | 0.01816 | -0.008 | -15.753
-2.5 | -0.226 | 0.0177 | -0.009 | -12.758
-2 | -0.165 | 0.01733 | -0.01 | -9.515
-1.5 | -0.104 | 0.01704 | -0.01 | -6.079
-1 | -0.042 | 0.01681 | -0.011 | -2.485
-0.5 | 0.02 | 0.01663 | -0.012 | 1.231
0 | 0.082 | 0.01706 | -0.012 | 4.825
0.5 | 0.144 | 0.01724 | -0.013 | 8.357
1 | 0.205 | 0.0175 | -0.014 | 11.735
1.5 | 0.266 | 0.0178 | -0.014 | 14.968
2 | 0.326 | 0.01814 | -0.015 | 17.973
2.5 | 0.386 | 0.01802 | -0.016 | 21.435
3 | 0.446 | 0.01886 | -0.017 | 23.657
3.5 | 0.505 | 0.01943 | -0.017 | 26.02
4 | 0.565 | 0.01995 | -0.018 | 28.3
4.5 | 0.623 | 0.02062 | -0.019 | 30.226
5 | 0.681 | 0.02139 | -0.019 | 31.852
5.5 | 0.738 | 0.02224 | -0.02 | 33.206
6 | 0.795 | 0.0231 | -0.021 | 34.428
6.5 | 0.851 | 0.02406 | -0.021 | 35.363
7 | 0.906 | 0.02519 | -0.022 | 35.96
7.5 | 0.96 | 0.02637 | -0.022 | 36.401
8 | 1.014 | 0.02756 | -0.023 | 36.773
8.5 | 1.068 | 0.02868 | -0.024 | 37.248
9 | 1.125 | 0.03334 | -0.025 | 33.744
9.5 | 1.17 | 0.03666 | -0.025 | 31.927
10 | 1.214 | 0.03907 | -0.026 | 31.079
10.5 | 1.256 | 0.04149 | -0.026 | 30.266
11 | 1.294 | 0.04415 | -0.027 | 29.313
11.5 | 1.327 | 0.04707 | -0.027 | 28.188
12 | 1.355 | 0.05051 | -0.028 | 26.818
12.5 | 1.374 | 0.05507 | -0.028 | 24.95
13 | 1.373 | 0.06432 | -0.028 | 21.35
13.5 | 1.256 | 0.10757 | -0.016 | 11.673
14 | 1.269 | 0.11554 | -0.016 | 10.983
14.5 | 1.276 | 0.12333 | -0.016 | 10.348
15 | 1.28 | 0.13071 | -0.016 | 9.791
15.5 | 1.279 | 0.13969 | -0.016 | 9.156
16 | 1.273 | 0.14869 | -0.016 | 8.562
16.5 | 1.263 | 0.15891 | -0.016 | 7.947
17 | 1.246 | 0.1717 | -0.016 | 7.254
17.5 | 1.22 | 0.18435 | -0.016 | 6.618

## 14. Re 100k Mach 0.25 (2)
BIGFOIL.COM POLAR EXPORT
NACA63-120 a=0.5
NACA63-120 a=0.5 |  |  |  | Cl Max: | 0.4353 | at alpha= | 7.5 | deg
XFOIL ncrit=9 |  |  |  | L/D Max: | 7.7538 | at alpha= | 7.5 | deg
Re: | 100000 |  |  | Cd Min: | 0.20724 | at alpha= | -18.5 | deg
Mach: | 0.25 |  |  | Cl=0 at alpha= | 1.2885 | deg
|  |  |  | @ Cl=0.1, Cd= | 0.046524
|  |  |  | @ Cl=0.4, Cd= | 0.05594
|  |  |  | @ Cl=0.6, Cd= | 0.05614
alpha (deg) | Cl | Cd | Cm | Cl/Cd
-18.5 | -0.5969 | 0.20724 | 0.0266 | -2.8802
-18 | -0.6144 | 0.20421 | 0.0181 | -3.0087
-17.5 | -0.5642 | 0.19371 | 0.0182 | -2.9126
-17 | -0.5855 | 0.18969 | 0.0099 | -3.0866
-16.5 | -0.5354 | 0.17958 | 0.0098 | -2.9814
-15.5 | -0.693 | 0.1163 | -0.0264 | -5.9587
-15 | -0.8182 | 0.0874 | -0.0434 | -9.3616
-14.5 | -0.8857 | 0.07253 | -0.0507 | -12.2115
-14 | -0.9249 | 0.06261 | -0.054 | -14.7724
-13.5 | -0.9386 | 0.05532 | -0.0551 | -16.9667
-13 | -0.9151 | 0.0509 | -0.0553 | -17.9784
-12.5 | -0.8857 | 0.04672 | -0.0553 | -18.9576
-12 | -0.8549 | 0.04307 | -0.0554 | -19.8491
-11.5 | -0.8272 | 0.03961 | -0.0556 | -20.8836
-11 | -0.804 | 0.03654 | -0.0555 | -22.0033
-10.5 | -0.8245 | 0.03477 | -0.0501 | -23.713
-10 | -0.7804 | 0.03047 | -0.0567 | -25.6121
-9.5 | -0.7459 | 0.02743 | -0.0605 | -27.1929
-9 | -0.7201 | 0.02723 | -0.0579 | -26.4451
-8.5 | -0.6896 | 0.02893 | -0.0524 | -23.8368
-8 | -0.6092 | 0.03234 | -0.051 | -18.8374
-7 | -0.507 | 0.03598 | -0.0442 | -14.0912
-6.5 | -0.4533 | 0.03761 | -0.0409 | -12.0526
-4.5 | -0.2112 | 0.04228 | -0.0345 | -4.9953
-4 | -0.2015 | 0.04115 | -0.0309 | -4.8967
-3.5 | -0.1208 | 0.04208 | -0.0313 | -2.8707
-2.5 | -0.1182 | 0.04005 | -0.0223 | -2.9513
-2 | -0.1031 | 0.03837 | -0.0181 | -2.687
-1.5 | -0.0767 | 0.03955 | -0.0152 | -1.9393
-1 | -0.08 | 0.03937 | -0.0098 | -2.032
-0.5 | -0.0536 | 0.03848 | -0.0076 | -1.3929
0 | -0.0529 | 0.04014 | -0.0017 | -1.3179
0.5 | 0.0081 | 0.03938 | -0.0026 | 0.20569
1 | -0.0163 | 0.04113 | 0.0046 | -0.3963
2 | 0.0402 | 0.04281 | 0.009 | 0.93903
3 | 0.0741 | 0.04603 | 0.0149 | 1.6098
3.5 | 0.1176 | 0.04686 | 0.0157 | 2.5096
4 | 0.1322 | 0.0488 | 0.0179 | 2.709
4.5 | 0.1623 | 0.05025 | 0.0197 | 3.2299
5 | 0.2318 | 0.05005 | 0.0198 | 4.6314
5.5 | 0.247 | 0.05183 | 0.023 | 4.7656
6 | 0.2687 | 0.05338 | 0.0258 | 5.0337
6.5 | 0.2991 | 0.05459 | 0.0279 | 5.479
7 | 0.3452 | 0.05563 | 0.028 | 6.2053
7.5 | 0.4353 | 0.05614 | 0.022 | 7.7538

## 15. Re 100k Mach 0.50 (1)
BIGFOIL.COM POLAR EXPORT
NACA63-120 a=0.5
NACA63-120 a=0.5 |  |  |  | Cl Max: | 1.218 | at alpha= | 9.5 | deg
JavaFoil+Calcfoil stall+Eppler ext transition |  |  |  | L/D Max: | 32.7 | at alpha= | 7.5 | deg
Re: | 100000 |  |  | Cd Min: | 0.01866 | at alpha= | -0.5 | deg
Mach: | 0.5 |  |  | Cl=0 at alpha= | -0.66667 | deg
|  |  |  | @ Cl=0.1, Cd= | 0.01903
|  |  |  | @ Cl=0.4, Cd= | 0.020732
|  |  |  | @ Cl=0.6, Cd= | 0.022889
alpha (deg) | Cl | Cd | Cm | Cl/Cd
-20 | -1.105 | 0.38076 | 0.01 | -2.902
-19.5 | -1.077 | 0.37022 | 0.009 | -2.91
-19 | -1.046 | 0.35781 | 0.008 | -2.924
-18.5 | -1.019 | 0.34283 | 0.008 | -2.972
-18 | -0.991 | 0.34886 | 0.008 | -2.841
-17.5 | -0.962 | 0.33363 | 0.007 | -2.882
-17 | -0.933 | 0.33386 | 0.006 | -2.794
-16.5 | -0.905 | 0.31143 | 0.006 | -2.906
-16 | -0.877 | 0.30356 | 0.006 | -2.889
-15.5 | -0.847 | 0.28399 | 0.005 | -2.983
-15 | -0.819 | 0.29241 | 0.005 | -2.801
-14.5 | -0.79 | 0.26481 | 0.004 | -2.982
-14 | -0.761 | 0.24216 | 0.004 | -3.144
-13.5 | -0.733 | 0.23066 | 0.003 | -3.179
-13 | -0.705 | 0.22613 | 0.003 | -3.119
-12.5 | -0.676 | 0.21159 | 0.002 | -3.193
-12 | -0.648 | 0.18766 | 0.002 | -3.451
-11.5 | -0.619 | 0.17281 | 0.001 | -3.58
-11 | -0.828 | 0.1115 | 0.001 | -7.429
-10.5 | -0.915 | 0.09433 | 0.001 | -9.699
-10 | -0.929 | 0.08355 | 0.001 | -11.116
-9.5 | -0.918 | 0.07562 | 0 | -12.136
-9 | -1.013 | 0.0437 | 0 | -23.175
-8.5 | -0.979 | 0.04009 | -0.001 | -24.417
-8 | -0.935 | 0.03668 | -0.002 | -25.478
-7.5 | -0.884 | 0.03454 | -0.002 | -25.584
-7 | -0.83 | 0.0311 | -0.003 | -26.679
-6.5 | -0.761 | 0.02756 | -0.004 | -27.604
-6 | -0.7 | 0.02627 | -0.004 | -26.649
-5.5 | -0.638 | 0.02514 | -0.005 | -25.369
-5 | -0.575 | 0.02396 | -0.006 | -24.02
-4.5 | -0.512 | 0.02295 | -0.007 | -22.293
-4 | -0.447 | 0.02213 | -0.007 | -20.189
-3.5 | -0.382 | 0.02131 | -0.008 | -17.908
-3 | -0.316 | 0.02062 | -0.009 | -15.31
-2.5 | -0.249 | 0.02008 | -0.01 | -12.401
-2 | -0.182 | 0.01962 | -0.01 | -9.261
-1.5 | -0.114 | 0.0192 | -0.011 | -5.948
-1 | -0.046 | 0.01889 | -0.012 | -2.439
-0.5 | 0.023 | 0.01866 | -0.013 | 1.211
0 | 0.091 | 0.019 | -0.013 | 4.795
0.5 | 0.159 | 0.01923 | -0.014 | 8.287
1 | 0.227 | 0.01955 | -0.015 | 11.624
1.5 | 0.295 | 0.01993 | -0.016 | 14.794
2 | 0.36 | 0.02041 | -0.016 | 17.661
2.5 | 0.427 | 0.02095 | -0.017 | 20.364
3 | 0.493 | 0.02163 | -0.018 | 22.774
3.5 | 0.558 | 0.02234 | -0.019 | 24.995
4 | 0.623 | 0.02319 | -0.019 | 26.878
4.5 | 0.687 | 0.02378 | -0.02 | 28.906
5 | 0.751 | 0.02507 | -0.021 | 29.957
5.5 | 0.814 | 0.02621 | -0.022 | 31.06
6 | 0.875 | 0.02753 | -0.023 | 31.773
6.5 | 0.933 | 0.02907 | -0.023 | 32.116
7 | 0.992 | 0.0305 | -0.024 | 32.542
7.5 | 1.051 | 0.03214 | -0.025 | 32.7
8 | 1.111 | 0.03786 | -0.026 | 29.349
8.5 | 1.155 | 0.04259 | -0.026 | 27.108
9 | 1.192 | 0.04609 | -0.027 | 25.856
9.5 | 1.218 | 0.05003 | -0.028 | 24.351
10 | 1.087 | 0.08092 | -0.016 | 13.437
10.5 | 1.082 | 0.09053 | -0.015 | 11.947
11 | 1.039 | 0.10418 | -0.014 | 9.969
11.5 | 0.692 | 0.16472 | -0.013 | 4.202
12 | 0.72 | 0.18475 | -0.013 | 3.898
12.5 | 0.749 | 0.2033 | -0.015 | 3.684
13 | 0.777 | 0.22263 | -0.015 | 3.489
13.5 | 0.806 | 0.24669 | -0.017 | 3.267
14 | 0.834 | 0.25051 | -0.017 | 3.328
14.5 | 0.862 | 0.26028 | -0.018 | 3.31

## 16. Re 100k Mach 0.50 (2)
BIGFOIL.COM POLAR EXPORT
NACA63-120 a=0.5
NACA63-120 a=0.5 |  |  |  | Cl Max: | 0.7931 | at alpha= | 20 | deg
XFOIL ncrit=9 |  |  |  | L/D Max: | 9.8088 | at alpha= | 11 | deg
Re: | 100000 |  |  | Cd Min: | 0.25774 | at alpha= | 20 | deg
Mach: | 0.5 |  |  | Cl=0 at alpha= | 3.2188 | deg
|  |  |  | @ Cl=0.1, Cd= | 0.056133
|  |  |  | @ Cl=0.4, Cd= | 0.069321
|  |  |  | @ Cl=0.6, Cd= | 0.080169
alpha (deg) | Cl | Cd | Cm | Cl/Cd
-20 | -0.6877 | 0.25014 | 0.0481 | -2.7493
-19.5 | -0.6649 | 0.24277 | 0.0427 | -2.7388
-19 | -0.6477 | 0.23506 | 0.0365 | -2.7555
-18.5 | -0.6172 | 0.22682 | 0.0329 | -2.7211
-17.5 | -0.5714 | 0.21105 | 0.0227 | -2.7074
-17 | -0.5795 | 0.20748 | 0.0139 | -2.793
-16.5 | -0.5297 | 0.19519 | 0.0122 | -2.7138
-16 | -0.5232 | 0.18921 | 0.0054 | -2.7652
-15.5 | -0.514 | 0.17254 | -0.0035 | -2.979
-15 | -0.4918 | 0.16263 | -0.0088 | -3.024
-14.5 | -0.4817 | 0.15181 | -0.0156 | -3.173
-14 | -0.4763 | 0.14051 | -0.0229 | -3.3898
-13.5 | -0.4875 | 0.12638 | -0.0322 | -3.8574
-13 | -0.4819 | 0.11592 | -0.0387 | -4.1572
-12.5 | -0.5282 | 0.09724 | -0.0506 | -5.4319
-12 | -0.6292 | 0.07463 | -0.0657 | -8.4309
-11.5 | -0.6403 | 0.06579 | -0.0708 | -9.7325
-11 | -0.6647 | 0.05835 | -0.0735 | -11.3916
-10.5 | -0.6539 | 0.05046 | -0.0808 | -12.9588
-10 | -0.6118 | 0.0459 | -0.0853 | -13.329
-9.5 | -0.5915 | 0.04221 | -0.086 | -14.0133
-9 | -0.5379 | 0.04361 | -0.0817 | -12.3343
-8.5 | -0.4386 | 0.04978 | -0.0753 | -8.8108
-7.5 | -0.3247 | 0.05386 | -0.0665 | -6.0286
-7 | -0.2624 | 0.05525 | -0.0636 | -4.7493
-6.5 | -0.2413 | 0.05375 | -0.0612 | -4.4893
-6 | -0.182 | 0.05434 | -0.059 | -3.3493
-5.5 | -0.14 | 0.05381 | -0.056 | -2.6017
-5 | -0.1074 | 0.05283 | -0.0546 | -2.0329
-4.5 | -0.082 | 0.05184 | -0.0526 | -1.5818
-4 | -0.0433 | 0.05091 | -0.0496 | -0.85052
-3.5 | -0.0088 | 0.05075 | -0.0484 | -0.1734
-3 | 0.0118 | 0.05027 | -0.045 | 0.23473
-2.5 | 0.0178 | 0.04933 | -0.0396 | 0.36084
-2 | -0.0487 | 0.04937 | -0.0271 | -0.98643
-1.5 | -0.066 | 0.0496 | -0.0186 | -1.3306
-1 | -0.0609 | 0.04948 | -0.0122 | -1.2308
-0.5 | -0.1643 | 0.04917 | 0.0052 | -3.3415
0 | -0.1184 | 0.04775 | 0.0057 | -2.4796
0.5 | -0.1566 | 0.04922 | 0.0163 | -3.1816
1 | -0.1328 | 0.04926 | 0.0188 | -2.6959
1.5 | -0.1054 | 0.04972 | 0.0206 | -2.1199
2 | -0.0884 | 0.05108 | 0.024 | -1.7306
2.5 | -0.0198 | 0.0512 | 0.0224 | -0.38672
3 | -0.0119 | 0.05294 | 0.0256 | -0.22478
3.5 | 0.0153 | 0.05443 | 0.0275 | 0.28109
4 | 0.0564 | 0.05578 | 0.0281 | 1.0111
4.5 | 0.1269 | 0.05635 | 0.0274 | 2.252
5 | 0.1525 | 0.0581 | 0.0295 | 2.6248
5.5 | 0.1829 | 0.05978 | 0.0314 | 3.0596
6 | 0.2188 | 0.06129 | 0.0331 | 3.5699
6.5 | 0.2579 | 0.06263 | 0.0349 | 4.1178
7 | 0.3004 | 0.06357 | 0.0372 | 4.7255
7.5 | 0.3009 | 0.06684 | 0.0394 | 4.5018
8 | 0.3508 | 0.06809 | 0.0396 | 5.152
9 | 0.4895 | 0.07156 | 0.0298 | 6.8404
9.5 | 0.5187 | 0.07486 | 0.0277 | 6.9289
10 | 0.5848 | 0.07464 | 0.0274 | 7.8349
10.5 | 0.5968 | 0.08038 | 0.0252 | 7.4247
11 | 0.7131 | 0.0727 | 0.0303 | 9.8088
11.5 | 0.6955 | 0.08199 | 0.027 | 8.4827
12 | 0.6984 | 0.08917 | 0.0246 | 7.8322
12.5 | 0.7591 | 0.08837 | 0.0274 | 8.59
13 | 0.7189 | 0.10251 | 0.0204 | 7.013
13.5 | 0.693 | 0.1159 | 0.0135 | 5.9793
14 | 0.657 | 0.13301 | 0.0037 | 4.9395
14.5 | 0.6386 | 0.14778 | -0.005 | 4.3213
15 | 0.658 | 0.15551 | -0.0085 | 4.2312
15.5 | 0.6486 | 0.16973 | -0.0174 | 3.8214
16 | 0.6564 | 0.18066 | -0.0238 | 3.6333
16.5 | 0.6661 | 0.1914 | -0.0303 | 3.4801
17 | 0.6822 | 0.20245 | -0.0362 | 3.3697
17.5 | 0.6837 | 0.21655 | -0.0456 | 3.1572
18 | 0.7309 | 0.22844 | -0.0466 | 3.1995
18.5 | 0.7241 | 0.23325 | -0.0558 | 3.1044
19 | 0.7536 | 0.2417 | -0.0593 | 3.1179
19.5 | 0.769 | 0.24992 | -0.0656 | 3.077
20 | 0.7931 | 0.25774 | -0.0703 | 3.0771

## 17. Re 250k Mach 0.00 (1)
BIGFOIL.COM POLAR EXPORT
NACA63-120 a=0.5
NACA63-120 a=0.5 |  |  |  | Cl Max: | 1.527 | at alpha= | 16.5 | deg
JavaFoil+Calcfoil stall+Eppler ext transition |  |  |  | L/D Max: | 58.839 | at alpha= | 8 | deg
Re: | 250000 |  |  | Cd Min: | 0.01064 | at alpha= | -2.5 | deg
Mach: | 0 |  |  | Cl=0 at alpha= | -0.66667 | deg
|  |  |  | @ Cl=0.1, Cd= | 0.010855
|  |  |  | @ Cl=0.4, Cd= | 0.011814
|  |  |  | @ Cl=0.6, Cd= | 0.012862
alpha (deg) | Cl | Cd | Cm | Cl/Cd
-20 | -1.27 | 0.18463 | 0.007 | -6.878
-19.5 | -1.276 | 0.17579 | 0.007 | -7.259
-19 | -1.282 | 0.16642 | 0.007 | -7.706
-18.5 | -1.285 | 0.1577 | 0.006 | -8.146
-18 | -1.283 | 0.15033 | 0.006 | -8.536
-17.5 | -1.287 | 0.14015 | 0.006 | -9.181
-17 | -1.281 | 0.13256 | 0.006 | -9.667
-16.5 | -1.296 | 0.11472 | 0.007 | -11.294
-16 | -1.342 | 0.0838 | 0.007 | -16.011
-15.5 | -1.363 | 0.06628 | 0.007 | -20.56
-15 | -1.358 | 0.05813 | 0.007 | -23.366
-14.5 | -1.347 | 0.0523 | 0.006 | -25.748
-14 | -1.329 | 0.04773 | 0.006 | -27.837
-13.5 | -1.306 | 0.04402 | 0.005 | -29.662
-13 | -1.279 | 0.04047 | 0.005 | -31.592
-12.5 | -1.247 | 0.03771 | 0.004 | -33.058
-12 | -1.212 | 0.03526 | 0.004 | -34.368
-11.5 | -1.175 | 0.03309 | 0.003 | -35.502
-11 | -1.135 | 0.03115 | 0.002 | -36.424
-10.5 | -1.093 | 0.02912 | 0.002 | -37.529
-10 | -1.049 | 0.02745 | 0.001 | -38.208
-9.5 | -1.003 | 0.02593 | 0.001 | -38.664
-9 | -0.955 | 0.02439 | 0 | -39.15
-8.5 | -0.905 | 0.02297 | -0.001 | -39.414
-8 | -0.856 | 0.02028 | -0.001 | -42.237
-7.5 | -0.807 | 0.01541 | -0.002 | -52.336
-7 | -0.752 | 0.01463 | -0.003 | -51.399
-6.5 | -0.696 | 0.01397 | -0.003 | -49.857
-6 | -0.64 | 0.01344 | -0.004 | -47.655
-5.5 | -0.583 | 0.01292 | -0.005 | -45.138
-5 | -0.526 | 0.0125 | -0.006 | -42.069
-4.5 | -0.467 | 0.01212 | -0.006 | -38.56
-4 | -0.408 | 0.01181 | -0.007 | -34.564
-3.5 | -0.348 | 0.01157 | -0.008 | -30.124
-3 | -0.288 | 0.01133 | -0.009 | -25.444
-2.5 | -0.228 | 0.01064 | -0.009 | -21.397
-2 | -0.168 | 0.01095 | -0.01 | -15.312
-1.5 | -0.105 | 0.01078 | -0.011 | -9.737
-1 | -0.042 | 0.01076 | -0.012 | -3.921
-0.5 | 0.021 | 0.01086 | -0.012 | 1.896
0 | 0.083 | 0.01076 | -0.013 | 7.689
0.5 | 0.144 | 0.0111 | -0.014 | 13.016
1 | 0.206 | 0.01126 | -0.014 | 18.28
1.5 | 0.267 | 0.01132 | -0.015 | 23.565
2 | 0.326 | 0.01152 | -0.016 | 28.325
2.5 | 0.386 | 0.01176 | -0.016 | 32.86
3 | 0.446 | 0.01199 | -0.017 | 37.211
3.5 | 0.505 | 0.01231 | -0.018 | 41.041
4 | 0.564 | 0.01263 | -0.018 | 44.677
4.5 | 0.623 | 0.01301 | -0.019 | 47.854
5 | 0.681 | 0.01342 | -0.019 | 50.721
5.5 | 0.738 | 0.01387 | -0.02 | 53.201
6 | 0.794 | 0.01441 | -0.021 | 55.1
6.5 | 0.85 | 0.01498 | -0.021 | 56.742
7 | 0.905 | 0.01566 | -0.022 | 57.781
7.5 | 0.959 | 0.01634 | -0.023 | 58.667
8 | 1.011 | 0.01719 | -0.023 | 58.839
8.5 | 1.063 | 0.01815 | -0.024 | 58.571
9 | 1.109 | 0.02409 | -0.024 | 46.03
9.5 | 1.154 | 0.02747 | -0.025 | 42.006
10 | 1.2 | 0.02936 | -0.025 | 40.862
10.5 | 1.244 | 0.03104 | -0.026 | 40.067
11 | 1.286 | 0.03285 | -0.026 | 39.134
11.5 | 1.324 | 0.03479 | -0.027 | 38.051
12 | 1.36 | 0.03693 | -0.027 | 36.814
12.5 | 1.392 | 0.03924 | -0.028 | 35.48
13 | 1.422 | 0.0417 | -0.029 | 34.11
13.5 | 1.449 | 0.04458 | -0.029 | 32.496
14 | 1.471 | 0.04761 | -0.029 | 30.902
14.5 | 1.491 | 0.05107 | -0.03 | 29.188
15 | 1.506 | 0.05487 | -0.03 | 27.457
15.5 | 1.518 | 0.05888 | -0.031 | 25.786
16 | 1.525 | 0.06371 | -0.031 | 23.941
16.5 | 1.527 | 0.06967 | -0.031 | 21.922
17 | 1.523 | 0.07654 | -0.031 | 19.902
17.5 | 1.495 | 0.0921 | -0.03 | 16.235
18 | 1.445 | 0.11847 | -0.028 | 12.195
18.5 | 1.393 | 0.14865 | -0.024 | 9.368
19 | 1.379 | 0.15984 | -0.023 | 8.626
19.5 | 1.366 | 0.16963 | -0.023 | 8.055
20 | 1.349 | 0.1816 | -0.022 | 7.43

## 18. Re 250k Mach 0.00 (2)
BIGFOIL.COM POLAR EXPORT
NACA63-120 a=0.5
NACA63-120 a=0.5 |  |  |  | Cl Max: | 1.1955 | at alpha= | 20 | deg
XFOIL ncrit=9 |  |  |  | L/D Max: | 64.5294 | at alpha= | 9 | deg
Re: | 250000 |  |  | Cd Min: | 0.11482 | at alpha= | -20 | deg
Mach: | 0 |  |  | Cl=0 at alpha= | -0.65976 | deg
|  |  |  | @ Cl=0.1, Cd= | 0.014408
|  |  |  | @ Cl=0.4, Cd= | 0.014795
|  |  |  | @ Cl=0.6, Cd= | 0.015253
alpha (deg) | Cl | Cd | Cm | Cl/Cd
-20 | -1.0458 | 0.11482 | -0.0179 | -9.1082
-19.5 | -1.0874 | 0.1006 | -0.0262 | -10.8091
-19 | -1.1149 | 0.08948 | -0.0319 | -12.4598
-18.5 | -1.094 | 0.08535 | -0.0328 | -12.8178
-18 | -1.0886 | 0.0793 | -0.0352 | -13.7276
-17.5 | -1.0835 | 0.07334 | -0.0373 | -14.7737
-17 | -1.0794 | 0.06746 | -0.0392 | -16.0006
-16.5 | -1.0544 | 0.06418 | -0.0393 | -16.4288
-16 | -1.0344 | 0.06051 | -0.04 | -17.0947
-15.5 | -1.0165 | 0.05657 | -0.0407 | -17.9689
-15 | -0.9912 | 0.0537 | -0.0405 | -18.4581
-14.5 | -0.9705 | 0.05033 | -0.0409 | -19.2827
-14 | -0.9495 | 0.04714 | -0.0408 | -20.1421
-13.5 | -0.9304 | 0.04374 | -0.0411 | -21.2711
-13 | -0.9134 | 0.04027 | -0.0412 | -22.6819
-12.5 | -0.8959 | 0.03679 | -0.0418 | -24.3517
-12 | -0.8751 | 0.03297 | -0.0442 | -26.5423
-11.5 | -0.8604 | 0.02942 | -0.0447 | -29.2454
-11 | -0.8586 | 0.02653 | -0.0413 | -32.3634
-10.5 | -0.8582 | 0.02364 | -0.0376 | -36.3029
-10 | -0.856 | 0.02106 | -0.0336 | -40.6458
-9.5 | -0.8554 | 0.01882 | -0.0283 | -45.4516
-9 | -0.8571 | 0.01713 | -0.0213 | -50.035
-8.5 | -0.8393 | 0.01574 | -0.0167 | -53.3227
-8 | -0.8043 | 0.01504 | -0.014 | -53.4774
-7.5 | -0.76 | 0.01474 | -0.0124 | -51.5604
-7 | -0.7108 | 0.01469 | -0.0115 | -48.3867
-6.5 | -0.6598 | 0.01479 | -0.0105 | -44.6112
-6 | -0.6051 | 0.01478 | -0.0105 | -40.9405
-5.5 | -0.551 | 0.01477 | -0.0102 | -37.3053
-5 | -0.4954 | 0.01476 | -0.0103 | -33.5637
-4.5 | -0.4403 | 0.01487 | -0.0101 | -29.61
-4 | -0.3826 | 0.01487 | -0.0104 | -25.7297
-3.5 | -0.3262 | 0.01477 | -0.0105 | -22.0853
-3 | -0.2691 | 0.01471 | -0.011 | -18.2937
-2.5 | -0.2117 | 0.01463 | -0.0113 | -14.4703
-2 | -0.1545 | 0.01457 | -0.0119 | -10.604
-1.5 | -0.0967 | 0.01445 | -0.0122 | -6.692
-1 | -0.0394 | 0.01446 | -0.0129 | -2.7248
-0.5 | 0.0185 | 0.01436 | -0.0133 | 1.2883
0 | 0.0759 | 0.01442 | -0.014 | 5.2635
0.5 | 0.1336 | 0.01439 | -0.0144 | 9.2842
1 | 0.1911 | 0.01449 | -0.015 | 13.1884
1.5 | 0.2482 | 0.01452 | -0.0154 | 17.0937
2 | 0.3065 | 0.01464 | -0.016 | 20.9358
2.5 | 0.3622 | 0.01475 | -0.0163 | 24.5559
3 | 0.4208 | 0.01482 | -0.0168 | 28.3941
3.5 | 0.4755 | 0.01503 | -0.0169 | 31.6367
4 | 0.5338 | 0.01504 | -0.0173 | 35.492
4.5 | 0.5879 | 0.01524 | -0.0174 | 38.5761
5 | 0.6455 | 0.0153 | -0.0175 | 42.1895
5.5 | 0.6987 | 0.01531 | -0.0172 | 45.6368
6 | 0.7523 | 0.01527 | -0.0168 | 49.2665
6.5 | 0.8056 | 0.01527 | -0.0164 | 52.757
7 | 0.858 | 0.01528 | -0.0157 | 56.1518
7.5 | 0.9084 | 0.01532 | -0.0147 | 59.295
8 | 0.9521 | 0.01538 | -0.0129 | 61.9051
8.5 | 0.9904 | 0.01548 | -0.0101 | 63.9793
9 | 1.0215 | 0.01583 | -0.0063 | 64.5294
9.5 | 1.0367 | 0.01642 | -0.0002 | 63.1364
10 | 1.0293 | 0.01763 | 0.0086 | 58.3834
10.5 | 1.0462 | 0.02048 | 0.0085 | 51.084
11 | 1.0442 | 0.02414 | 0.0108 | 43.256
11.5 | 1.043 | 0.02804 | 0.013 | 37.1969
12 | 1.0416 | 0.0322 | 0.0147 | 32.3478
12.5 | 1.0417 | 0.03652 | 0.016 | 28.5241
13 | 1.0444 | 0.04098 | 0.0168 | 25.4856
13.5 | 1.0455 | 0.04587 | 0.0171 | 22.7927
14 | 1.046 | 0.05106 | 0.0172 | 20.4857
14.5 | 1.0519 | 0.05597 | 0.0169 | 18.794
15 | 1.0611 | 0.06067 | 0.0165 | 17.4897
15.5 | 1.0731 | 0.06519 | 0.0159 | 16.4611
16 | 1.0851 | 0.06967 | 0.0154 | 15.5749
16.5 | 1.0999 | 0.07411 | 0.0145 | 14.8415
17 | 1.1175 | 0.07798 | 0.014 | 14.3306
17.5 | 1.1305 | 0.08286 | 0.0127 | 13.6435
18 | 1.1497 | 0.08669 | 0.0119 | 13.2622
18.5 | 1.1629 | 0.09158 | 0.0106 | 12.6982
19 | 1.1708 | 0.09741 | 0.0085 | 12.0193
19.5 | 1.1888 | 0.10155 | 0.0071 | 11.7065
20 | 1.1955 | 0.10759 | 0.0049 | 11.1116

## 19. Re 250k Mach 0.10 (1)
BIGFOIL.COM POLAR EXPORT
NACA63-120 a=0.5
NACA63-120 a=0.5 |  |  |  | Cl Max: | 1.512 | at alpha= | 16 | deg
JavaFoil+Calcfoil stall+Eppler ext transition |  |  |  | L/D Max: | 58.506 | at alpha= | 8 | deg
Re: | 250000 |  |  | Cd Min: | 0.01051 | at alpha= | 0 | deg
Mach: | 0.1 |  |  | Cl=0 at alpha= | -0.66667 | deg
|  |  |  | @ Cl=0.1, Cd= | 0.010691
|  |  |  | @ Cl=0.4, Cd= | 0.011856
|  |  |  | @ Cl=0.6, Cd= | 0.012902
alpha (deg) | Cl | Cd | Cm | Cl/Cd
-20 | -1.239 | 0.18891 | 0.007 | -6.561
-19.5 | -1.249 | 0.17984 | 0.007 | -6.944
-19 | -1.256 | 0.16974 | 0.006 | -7.402
-18.5 | -1.262 | 0.16094 | 0.006 | -7.841
-18 | -1.268 | 0.15145 | 0.006 | -8.374
-17.5 | -1.269 | 0.14287 | 0.006 | -8.884
-17 | -1.271 | 0.13325 | 0.006 | -9.538
-16.5 | -1.269 | 0.12391 | 0.006 | -10.242
-16 | -1.272 | 0.11165 | 0.006 | -11.395
-15.5 | -1.341 | 0.07296 | 0.007 | -18.376
-15 | -1.347 | 0.06119 | 0.007 | -22.01
-14.5 | -1.34 | 0.05407 | 0.006 | -24.782
-14 | -1.324 | 0.04907 | 0.006 | -26.982
-13.5 | -1.304 | 0.04498 | 0.005 | -28.984
-13 | -1.278 | 0.04121 | 0.005 | -31.018
-12.5 | -1.247 | 0.03836 | 0.004 | -32.519
-12 | -1.213 | 0.03578 | 0.004 | -33.908
-11.5 | -1.177 | 0.03356 | 0.003 | -35.057
-11 | -1.137 | 0.03157 | 0.002 | -36.019
-10.5 | -1.096 | 0.02957 | 0.002 | -37.05
-10 | -1.052 | 0.02772 | 0.001 | -37.945
-9.5 | -1.006 | 0.02619 | 0.001 | -38.401
-9 | -0.958 | 0.02468 | 0 | -38.826
-8.5 | -0.909 | 0.02324 | -0.001 | -39.102
-8 | -0.857 | 0.02198 | -0.001 | -39.014
-7.5 | -0.81 | 0.01556 | -0.002 | -52.056
-7 | -0.755 | 0.01476 | -0.003 | -51.154
-6.5 | -0.699 | 0.01408 | -0.004 | -49.653
-6 | -0.643 | 0.01353 | -0.004 | -47.513
-5.5 | -0.586 | 0.01301 | -0.005 | -45.035
-5 | -0.528 | 0.01257 | -0.006 | -42.01
-4.5 | -0.469 | 0.01218 | -0.006 | -38.533
-4 | -0.41 | 0.01187 | -0.007 | -34.519
-3.5 | -0.35 | 0.01162 | -0.008 | -30.12
-3 | -0.29 | 0.01136 | -0.009 | -25.48
-2.5 | -0.229 | 0.01124 | -0.009 | -20.34
-2 | -0.168 | 0.01096 | -0.01 | -15.368
-1.5 | -0.105 | 0.01091 | -0.011 | -9.666
-1 | -0.042 | 0.01084 | -0.012 | -3.912
-0.5 | 0.021 | 0.01088 | -0.012 | 1.904
0 | 0.083 | 0.01051 | -0.013 | 7.906
0.5 | 0.145 | 0.01117 | -0.014 | 12.985
1 | 0.207 | 0.0113 | -0.014 | 18.289
1.5 | 0.268 | 0.0114 | -0.015 | 23.503
2 | 0.328 | 0.01157 | -0.016 | 28.329
2.5 | 0.388 | 0.01181 | -0.016 | 32.848
3 | 0.448 | 0.01204 | -0.017 | 37.205
3.5 | 0.507 | 0.01238 | -0.018 | 40.981
4 | 0.567 | 0.01268 | -0.018 | 44.671
4.5 | 0.625 | 0.01307 | -0.019 | 47.826
5 | 0.683 | 0.01351 | -0.02 | 50.601
5.5 | 0.741 | 0.01401 | -0.02 | 52.882
6 | 0.797 | 0.01452 | -0.021 | 54.937
6.5 | 0.853 | 0.01509 | -0.021 | 56.544
7 | 0.908 | 0.01577 | -0.022 | 57.589
7.5 | 0.962 | 0.01648 | -0.023 | 58.378
8 | 1.015 | 0.01736 | -0.023 | 58.506
8.5 | 1.067 | 0.01834 | -0.024 | 58.176
9 | 1.113 | 0.02442 | -0.024 | 45.574
9.5 | 1.158 | 0.0278 | -0.025 | 41.647
10 | 1.203 | 0.0297 | -0.025 | 40.515
10.5 | 1.247 | 0.03151 | -0.026 | 39.576
11 | 1.289 | 0.03334 | -0.027 | 38.66
11.5 | 1.327 | 0.03527 | -0.027 | 37.618
12 | 1.362 | 0.03747 | -0.028 | 36.341
12.5 | 1.393 | 0.03991 | -0.028 | 34.919
13 | 1.422 | 0.04248 | -0.029 | 33.486
13.5 | 1.447 | 0.04545 | -0.029 | 31.843
14 | 1.469 | 0.04867 | -0.03 | 30.178
14.5 | 1.486 | 0.05213 | -0.03 | 28.512
15 | 1.5 | 0.0561 | -0.03 | 26.735
15.5 | 1.509 | 0.06053 | -0.031 | 24.929
16 | 1.512 | 0.06584 | -0.031 | 22.972
16.5 | 1.509 | 0.07308 | -0.031 | 20.655
17 | 1.494 | 0.08367 | -0.031 | 17.859
17.5 | 1.413 | 0.12197 | -0.027 | 11.588
18 | 1.383 | 0.14095 | -0.024 | 9.815
18.5 | 1.37 | 0.15116 | -0.024 | 9.064
19 | 1.344 | 0.16712 | -0.021 | 8.044
19.5 | 1.331 | 0.17537 | -0.022 | 7.59
20 | 1.315 | 0.18585 | -0.022 | 7.078

## 20. Re 250k Mach 0.10 (2)
BIGFOIL.COM POLAR EXPORT
NACA63-120 a=0.5
NACA63-120 a=0.5 |  |  |  | Cl Max: | 1.1865 | at alpha= | 19.5 | deg
XFOIL ncrit=9 |  |  |  | L/D Max: | 63.9437 | at alpha= | 9 | deg
Re: | 250000 |  |  | Cd Min: | 0.12369 | at alpha= | -20 | deg
Mach: | 0.1 |  |  | Cl=0 at alpha= | -0.65979 | deg
|  |  |  | @ Cl=0.1, Cd= | 0.01448
|  |  |  | @ Cl=0.4, Cd= | 0.014897
|  |  |  | @ Cl=0.6, Cd= | 0.015354
alpha (deg) | Cl | Cd | Cm | Cl/Cd
-20 | -1.0044 | 0.12369 | -0.0133 | -8.1203
-19.5 | -1.0553 | 0.10719 | -0.0234 | -9.8451
-19 | -1.0871 | 0.09495 | -0.0301 | -11.4492
-18.5 | -1.0735 | 0.08971 | -0.0318 | -11.9663
-18 | -1.073 | 0.08281 | -0.0347 | -12.9574
-17.5 | -1.0713 | 0.07622 | -0.0372 | -14.0554
-17 | -1.0694 | 0.06989 | -0.0394 | -15.3012
-16.5 | -1.0511 | 0.0657 | -0.04 | -15.9985
-16 | -1.03 | 0.06206 | -0.0406 | -16.5968
-15.5 | -1.0123 | 0.05801 | -0.0413 | -17.4504
-15 | -0.9882 | 0.05487 | -0.0412 | -18.0098
-14.5 | -0.9672 | 0.05147 | -0.0416 | -18.7915
-14 | -0.9456 | 0.04821 | -0.0417 | -19.6142
-13.5 | -0.9263 | 0.0448 | -0.0419 | -20.6763
-13 | -0.9081 | 0.04134 | -0.0421 | -21.9666
-12.5 | -0.8885 | 0.03791 | -0.0428 | -23.4371
-11.5 | -0.8547 | 0.03032 | -0.0457 | -28.1893
-11 | -0.8534 | 0.02732 | -0.0423 | -31.2372
-10.5 | -0.853 | 0.02432 | -0.0389 | -35.074
-10 | -0.8503 | 0.02165 | -0.035 | -39.2748
-9.5 | -0.8505 | 0.01924 | -0.03 | -44.2048
-9 | -0.854 | 0.01744 | -0.0229 | -48.9679
-8.5 | -0.8395 | 0.01598 | -0.0178 | -52.5344
-8 | -0.8076 | 0.01516 | -0.0147 | -53.2718
-7.5 | -0.7638 | 0.01484 | -0.0129 | -51.469
-7 | -0.7148 | 0.01477 | -0.0119 | -48.3954
-6.5 | -0.6635 | 0.01486 | -0.0109 | -44.6501
-6 | -0.6088 | 0.01485 | -0.0108 | -40.9966
-5.5 | -0.5542 | 0.01484 | -0.0104 | -37.345
-5 | -0.4986 | 0.01483 | -0.0105 | -33.621
-4.5 | -0.4426 | 0.01496 | -0.0103 | -29.5856
-4 | -0.3847 | 0.01495 | -0.0105 | -25.7324
-3.5 | -0.3281 | 0.01485 | -0.0107 | -22.0943
-3 | -0.2705 | 0.01479 | -0.0111 | -18.2894
-2.5 | -0.213 | 0.0147 | -0.0114 | -14.4898
-2 | -0.1553 | 0.01465 | -0.012 | -10.6007
-1.5 | -0.0973 | 0.01454 | -0.0123 | -6.6919
-1 | -0.0396 | 0.01453 | -0.013 | -2.7254
-0.5 | 0.0186 | 0.01443 | -0.0134 | 1.289
0 | 0.0762 | 0.0145 | -0.014 | 5.2552
0.5 | 0.1344 | 0.01445 | -0.0145 | 9.301
1 | 0.192 | 0.01457 | -0.015 | 13.1778
1.5 | 0.2497 | 0.01459 | -0.0155 | 17.1145
2 | 0.3077 | 0.01473 | -0.016 | 20.8893
2.5 | 0.3642 | 0.01483 | -0.0163 | 24.5583
3 | 0.4232 | 0.01494 | -0.0169 | 28.3266
3.5 | 0.478 | 0.01511 | -0.0169 | 31.6347
4 | 0.537 | 0.01516 | -0.0173 | 35.4222
4.5 | 0.5913 | 0.01534 | -0.0174 | 38.5463
5 | 0.648 | 0.01543 | -0.0174 | 41.9961
5.5 | 0.7031 | 0.01539 | -0.0172 | 45.6855
6 | 0.7568 | 0.01536 | -0.0168 | 49.2708
6.5 | 0.8095 | 0.01537 | -0.0161 | 52.6675
7 | 0.8616 | 0.01541 | -0.0153 | 55.9117
7.5 | 0.9116 | 0.01545 | -0.0142 | 59.0032
8 | 0.9558 | 0.01551 | -0.0123 | 61.6248
8.5 | 0.9945 | 0.01562 | -0.0094 | 63.6684
9 | 1.0231 | 0.016 | -0.0052 | 63.9438
9.5 | 1.0325 | 0.01668 | 0.0018 | 61.9005
10 | 1.0261 | 0.01805 | 0.0101 | 56.8476
10.5 | 1.0404 | 0.02121 | 0.0098 | 49.0523
11 | 1.0391 | 0.02496 | 0.012 | 41.6306
11.5 | 1.0364 | 0.02904 | 0.0141 | 35.6887
12 | 1.0356 | 0.03326 | 0.0157 | 31.1365
12.5 | 1.0343 | 0.03779 | 0.0169 | 27.3697
13 | 1.038 | 0.04229 | 0.0175 | 24.5448
13.5 | 1.0369 | 0.04749 | 0.0178 | 21.8341
14 | 1.0415 | 0.05242 | 0.0177 | 19.8684
14.5 | 1.0474 | 0.05739 | 0.0174 | 18.2506
15 | 1.0549 | 0.06226 | 0.017 | 16.9435
15.5 | 1.0685 | 0.06677 | 0.0163 | 16.0027
16 | 1.0815 | 0.07124 | 0.0158 | 15.1811
16.5 | 1.0961 | 0.07576 | 0.0149 | 14.4681
17 | 1.1132 | 0.07983 | 0.0143 | 13.9446
17.5 | 1.1265 | 0.08474 | 0.013 | 13.2936
18 | 1.1506 | 0.08782 | 0.0128 | 13.1018
18.5 | 1.1558 | 0.09413 | 0.0106 | 12.2788
19 | 1.1633 | 0.10012 | 0.0083 | 11.6191
19.5 | 1.1865 | 0.10345 | 0.0076 | 11.4693
20 | 1.1789 | 0.112 | 0.0036 | 10.5259

## 21. Re 250k Mach 0.25 (1)
BIGFOIL.COM POLAR EXPORT
NACA63-120 a=0.5
NACA63-120 a=0.5 |  |  |  | Cl Max: | 1.441 | at alpha= | 14.5 | deg
JavaFoil+Calcfoil stall+Eppler ext transition |  |  |  | L/D Max: | 56.654 | at alpha= | 7.5 | deg
Re: | 250000 |  |  | Cd Min: | 0.01067 | at alpha= | -0.5 | deg
Mach: | 0.25 |  |  | Cl=0 at alpha= | -0.66154 | deg
|  |  |  | @ Cl=0.1, Cd= | 0.011318
|  |  |  | @ Cl=0.4, Cd= | 0.012155
|  |  |  | @ Cl=0.6, Cd= | 0.013303
alpha (deg) | Cl | Cd | Cm | Cl/Cd
-19 | -1.05 | 0.18823 | 0.006 | -5.579
-18.5 | -1.082 | 0.17813 | 0.006 | -6.075
-18 | -1.11 | 0.1707 | 0.006 | -6.503
-17.5 | -1.133 | 0.15828 | 0.005 | -7.16
-17 | -1.151 | 0.14965 | 0.005 | -7.692
-16.5 | -1.165 | 0.14139 | 0.005 | -8.241
-16 | -1.174 | 0.13232 | 0.005 | -8.873
-15.5 | -1.179 | 0.12426 | 0.005 | -9.489
-15 | -1.185 | 0.11396 | 0.005 | -10.399
-14.5 | -1.204 | 0.09679 | 0.005 | -12.444
-14 | -1.274 | 0.06219 | 0.006 | -20.49
-13.5 | -1.273 | 0.0535 | 0.005 | -23.792
-13 | -1.264 | 0.04687 | 0.005 | -26.967
-12.5 | -1.243 | 0.04235 | 0.004 | -29.36
-12 | -1.216 | 0.03919 | 0.004 | -31.024
-11.5 | -1.184 | 0.03642 | 0.003 | -32.51
-11 | -1.149 | 0.03392 | 0.002 | -33.857
-10.5 | -1.109 | 0.03189 | 0.002 | -34.776
-10 | -1.068 | 0.0297 | 0.001 | -35.942
-9.5 | -1.023 | 0.02786 | 0.001 | -36.713
-9 | -0.976 | 0.02625 | 0 | -37.166
-8.5 | -0.927 | 0.02458 | -0.001 | -37.695
-8 | -0.875 | 0.02313 | -0.001 | -37.845
-7.5 | -0.828 | 0.01704 | -0.002 | -48.621
-7 | -0.772 | 0.01549 | -0.003 | -49.818
-6.5 | -0.715 | 0.01477 | -0.004 | -48.398
-6 | -0.657 | 0.0141 | -0.004 | -46.616
-5.5 | -0.599 | 0.01354 | -0.005 | -44.252
-5 | -0.54 | 0.01305 | -0.006 | -41.364
-4.5 | -0.48 | 0.01262 | -0.007 | -38.048
-4 | -0.419 | 0.01227 | -0.007 | -34.185
-3.5 | -0.358 | 0.01199 | -0.008 | -29.863
-3 | -0.296 | 0.01173 | -0.009 | -25.24
-2.5 | -0.234 | 0.01156 | -0.01 | -20.217
-2 | -0.171 | 0.01138 | -0.01 | -15.009
-1.5 | -0.108 | 0.01111 | -0.011 | -9.752
-1 | -0.044 | 0.0111 | -0.012 | -3.925
-0.5 | 0.021 | 0.01067 | -0.013 | 1.995
0 | 0.085 | 0.01128 | -0.013 | 7.53
0.5 | 0.148 | 0.01144 | -0.014 | 12.978
1 | 0.212 | 0.01151 | -0.015 | 18.382
1.5 | 0.274 | 0.01168 | -0.015 | 23.473
2 | 0.336 | 0.01191 | -0.016 | 28.182
2.5 | 0.397 | 0.01214 | -0.017 | 32.738
3 | 0.459 | 0.01244 | -0.017 | 36.859
3.5 | 0.52 | 0.01276 | -0.018 | 40.713
4 | 0.58 | 0.01316 | -0.019 | 44.076
4.5 | 0.64 | 0.01359 | -0.019 | 47.114
5 | 0.7 | 0.01406 | -0.02 | 49.749
5.5 | 0.758 | 0.01459 | -0.021 | 51.97
6 | 0.816 | 0.01516 | -0.021 | 53.829
6.5 | 0.873 | 0.0158 | -0.022 | 55.246
7 | 0.929 | 0.01658 | -0.023 | 56.043
7.5 | 0.984 | 0.01736 | -0.023 | 56.654
8 | 1.037 | 0.01835 | -0.024 | 56.515
8.5 | 1.09 | 0.01966 | -0.024 | 55.426
9 | 1.135 | 0.02618 | -0.025 | 43.332
9.5 | 1.179 | 0.02971 | -0.025 | 39.675
10 | 1.223 | 0.03183 | -0.026 | 38.426
10.5 | 1.265 | 0.03375 | -0.027 | 37.478
11 | 1.304 | 0.03591 | -0.027 | 36.322
11.5 | 1.338 | 0.03824 | -0.028 | 35.003
12 | 1.368 | 0.04081 | -0.028 | 33.528
12.5 | 1.394 | 0.04364 | -0.029 | 31.94
13 | 1.415 | 0.04684 | -0.029 | 30.2
13.5 | 1.43 | 0.05033 | -0.03 | 28.411
14 | 1.439 | 0.05491 | -0.03 | 26.205
14.5 | 1.441 | 0.05977 | -0.03 | 24.11
15 | 1.434 | 0.06654 | -0.03 | 21.555
15.5 | 1.408 | 0.07895 | -0.03 | 17.828
16 | 1.294 | 0.1271 | -0.022 | 10.179
16.5 | 1.277 | 0.13712 | -0.021 | 9.315
17 | 1.251 | 0.14909 | -0.019 | 8.39
17.5 | 1.224 | 0.15929 | -0.018 | 7.685
18 | 1.194 | 0.16863 | -0.019 | 7.082
18.5 | 1.157 | 0.17898 | -0.019 | 6.463
19 | 1.115 | 0.19194 | -0.019 | 5.812
19.5 | 1.069 | 0.20198 | -0.018 | 5.293

## 22. Re 250k Mach 0.25 (2)
BIGFOIL.COM POLAR EXPORT
NACA63-120 a=0.5
NACA63-120 a=0.5 |  |  |  | Cl Max: | 1.1044 | at alpha= | 18 | deg
XFOIL ncrit=9 |  |  |  | L/D Max: | 60.9939 | at alpha= | 8.5 | deg
Re: | 250000 |  |  | Cd Min: | 0.21697 | at alpha= | -20 | deg
Mach: | 0.25 |  |  | Cl=0 at alpha= | -0.65567 | deg
|  |  |  | @ Cl=0.1, Cd= | 0.014908
|  |  |  | @ Cl=0.4, Cd= | 0.015371
|  |  |  | @ Cl=0.6, Cd= | 0.015836
alpha (deg) | Cl | Cd | Cm | Cl/Cd
-20 | -0.6869 | 0.21697 | 0.0343 | -3.1659
-19.5 | -0.6533 | 0.21231 | 0.0332 | -3.0771
-18.5 | -0.8312 | 0.13927 | -0.0056 | -5.9683
-18 | -0.9266 | 0.11245 | -0.0228 | -8.2401
-17.5 | -0.9654 | 0.09809 | -0.0313 | -9.842
-17 | -0.9919 | 0.0866 | -0.0372 | -11.4538
-16.5 | -1.009 | 0.0771 | -0.0416 | -13.0869
-16 | -0.9918 | 0.07237 | -0.0425 | -13.7046
-15.5 | -0.982 | 0.06681 | -0.0441 | -14.6984
-15 | -0.9709 | 0.06154 | -0.0453 | -15.7767
-14.5 | -0.9485 | 0.05783 | -0.0455 | -16.4015
-14 | -0.9285 | 0.05389 | -0.046 | -17.2295
-13.5 | -0.9058 | 0.05039 | -0.046 | -17.9758
-13 | -0.8839 | 0.04675 | -0.0466 | -18.907
-12.5 | -0.864 | 0.04296 | -0.0475 | -20.1117
-12 | -0.8353 | 0.03888 | -0.0511 | -21.4841
-11.5 | -0.8254 | 0.0353 | -0.0501 | -23.3824
-11 | -0.8229 | 0.03189 | -0.0476 | -25.8043
-10.5 | -0.8234 | 0.02833 | -0.0448 | -29.0646
-10 | -0.821 | 0.02514 | -0.0417 | -32.6571
-9.5 | -0.8214 | 0.02209 | -0.0378 | -37.1842
-9 | -0.8254 | 0.01933 | -0.0326 | -42.7005
-8.5 | -0.8329 | 0.01736 | -0.0249 | -47.9781
-8 | -0.8182 | 0.01599 | -0.0194 | -51.1695
-7.5 | -0.7817 | 0.0154 | -0.0162 | -50.7597
-7 | -0.7348 | 0.01519 | -0.0143 | -48.3739
-6.5 | -0.6829 | 0.01529 | -0.0131 | -44.6632
-6 | -0.6285 | 0.01528 | -0.0122 | -41.1322
-5.5 | -0.5712 | 0.01531 | -0.0119 | -37.3089
-5 | -0.5137 | 0.01531 | -0.0115 | -33.5532
-4.5 | -0.4552 | 0.01541 | -0.0114 | -29.5393
-4 | -0.3973 | 0.01537 | -0.0112 | -25.8491
-3.5 | -0.3384 | 0.01535 | -0.0115 | -22.0456
-3 | -0.2787 | 0.01521 | -0.0116 | -18.3235
-2.5 | -0.2203 | 0.01516 | -0.0121 | -14.5317
-2 | -0.1598 | 0.01505 | -0.0124 | -10.6179
-1.5 | -0.1011 | 0.01499 | -0.0129 | -6.7445
-1 | -0.0407 | 0.01492 | -0.0133 | -2.7279
-0.5 | 0.0184 | 0.01492 | -0.0139 | 1.2332
0 | 0.0783 | 0.01489 | -0.0143 | 5.2586
0.5 | 0.1381 | 0.01494 | -0.0149 | 9.2436
1 | 0.1971 | 0.015 | -0.0152 | 13.14
1.5 | 0.258 | 0.01504 | -0.0159 | 17.1543
2 | 0.3153 | 0.01523 | -0.0161 | 20.7026
2.5 | 0.3762 | 0.01525 | -0.0166 | 24.6689
3 | 0.433 | 0.01554 | -0.0167 | 27.8636
3.5 | 0.4934 | 0.01556 | -0.017 | 31.7095
4 | 0.55 | 0.01582 | -0.0171 | 34.7661
4.5 | 0.6105 | 0.01584 | -0.0171 | 38.5417
5 | 0.6648 | 0.01606 | -0.0168 | 41.3948
5.5 | 0.7228 | 0.01608 | -0.0166 | 44.9502
6 | 0.7798 | 0.01593 | -0.0158 | 48.9517
6.5 | 0.8348 | 0.01589 | -0.015 | 52.5362
7 | 0.8859 | 0.01598 | -0.0137 | 55.438
7.5 | 0.9354 | 0.01607 | -0.012 | 58.2078
8 | 0.9761 | 0.01621 | -0.009 | 60.2159
8.5 | 1.0064 | 0.0165 | -0.0045 | 60.9939
9 | 1.0158 | 0.01714 | 0.0029 | 59.2649
9.5 | 1.0122 | 0.01867 | 0.0106 | 54.2153
10 | 1.0025 | 0.02114 | 0.0172 | 47.4219
10.5 | 1.0111 | 0.02537 | 0.0162 | 39.8542
11 | 1.0058 | 0.0299 | 0.0179 | 33.6388
11.5 | 1.0023 | 0.03453 | 0.0193 | 29.0269
12 | 1.0031 | 0.03921 | 0.0202 | 25.5828
12.5 | 1.0027 | 0.04429 | 0.0208 | 22.6394
13 | 1.0055 | 0.0494 | 0.0209 | 20.3543
13.5 | 1.0064 | 0.05493 | 0.0206 | 18.3215
14 | 1.0119 | 0.0602 | 0.0202 | 16.809
14.5 | 1.0221 | 0.0652 | 0.0196 | 15.6764
15 | 1.0346 | 0.07 | 0.0191 | 14.78
15.5 | 1.0482 | 0.07471 | 0.0185 | 14.0303
16 | 1.0623 | 0.07969 | 0.0175 | 13.3304
16.5 | 1.0793 | 0.08416 | 0.0169 | 12.8244
17 | 1.0879 | 0.09019 | 0.0151 | 12.0623
17.5 | 1.1025 | 0.09525 | 0.0137 | 11.5748
18 | 1.1044 | 0.10245 | 0.0111 | 10.7799
18.5 | 1.0976 | 0.11124 | 0.0071 | 9.867
19 | 1.0915 | 0.1201 | 0.0025 | 9.0883
19.5 | 1.0972 | 0.12686 | -0.0007 | 8.6489
20 | 1.0588 | 0.14209 | -0.0103 | 7.4516

## 23. Re 250k Mach 0.50 (1)
BIGFOIL.COM POLAR EXPORT
NACA63-120 a=0.5
NACA63-120 a=0.5 |  |  |  | Cl Max: | 1.241 | at alpha= | 10 | deg
JavaFoil+Calcfoil stall+Eppler ext transition |  |  |  | L/D Max: | 49.342 | at alpha= | 7 | deg
Re: | 250000 |  |  | Cd Min: | 0.01243 | at alpha= | -0.5 | deg
Mach: | 0.5 |  |  | Cl=0 at alpha= | -0.66197 | deg
|  |  |  | @ Cl=0.1, Cd= | 0.012752
|  |  |  | @ Cl=0.4, Cd= | 0.013649
|  |  |  | @ Cl=0.6, Cd= | 0.014959
alpha (deg) | Cl | Cd | Cm | Cl/Cd
-20 | -1.105 | 0.28164 | 0.01 | -3.923
-19.5 | -1.078 | 0.27811 | 0.009 | -3.874
-19 | -1.046 | 0.27457 | 0.008 | -3.811
-18.5 | -1.019 | 0.25794 | 0.008 | -3.95
-18 | -0.991 | 0.25983 | 0.008 | -3.814
-17.5 | -0.963 | 0.25616 | 0.007 | -3.759
-17 | -0.933 | 0.24266 | 0.006 | -3.844
-16.5 | -0.905 | 0.2371 | 0.006 | -3.817
-16 | -0.877 | 0.22789 | 0.006 | -3.85
-15.5 | -0.847 | 0.21165 | 0.005 | -4.002
-15 | -0.819 | 0.21447 | 0.005 | -3.818
-14.5 | -0.79 | 0.20109 | 0.004 | -3.929
-14 | -0.761 | 0.18005 | 0.004 | -4.228
-13.5 | -0.733 | 0.17549 | 0.003 | -4.178
-13 | -0.705 | 0.17129 | 0.003 | -4.117
-12.5 | -0.676 | 0.15991 | 0.002 | -4.226
-12 | -0.648 | 0.14445 | 0.002 | -4.484
-11.5 | -0.619 | 0.13317 | 0.001 | -4.647
-11 | -0.829 | 0.09222 | 0.001 | -8.992
-10.5 | -0.916 | 0.08015 | 0.001 | -11.423
-10 | -1.053 | 0.04334 | 0.001 | -24.306
-9.5 | -1.049 | 0.03869 | 0.001 | -27.112
-9 | -1.024 | 0.03508 | 0 | -29.192
-8.5 | -0.987 | 0.0324 | -0.001 | -30.469
-8 | -0.942 | 0.02981 | -0.002 | -31.602
-7.5 | -0.89 | 0.02768 | -0.002 | -32.166
-7 | -0.837 | 0.02403 | -0.003 | -34.851
-6.5 | -0.781 | 0.01811 | -0.004 | -43.124
-6 | -0.72 | 0.01704 | -0.005 | -42.25
-5.5 | -0.657 | 0.01617 | -0.006 | -40.63
-5 | -0.593 | 0.01542 | -0.006 | -38.453
-4.5 | -0.527 | 0.01481 | -0.007 | -35.619
-4 | -0.461 | 0.01425 | -0.008 | -32.323
-3.5 | -0.393 | 0.0138 | -0.009 | -28.507
-3 | -0.325 | 0.0132 | -0.01 | -24.662
-2.5 | -0.257 | 0.01317 | -0.01 | -19.496
-2 | -0.188 | 0.01289 | -0.011 | -14.549
-1.5 | -0.118 | 0.01267 | -0.012 | -9.296
-1 | -0.048 | 0.01253 | -0.013 | -3.796
-0.5 | 0.023 | 0.01243 | -0.014 | 1.876
0 | 0.094 | 0.01277 | -0.014 | 7.327
0.5 | 0.164 | 0.01256 | -0.015 | 13.025
1 | 0.233 | 0.01297 | -0.016 | 17.978
1.5 | 0.303 | 0.01331 | -0.017 | 22.744
2 | 0.37 | 0.01349 | -0.018 | 27.411
2.5 | 0.438 | 0.01385 | -0.018 | 31.612
3 | 0.505 | 0.01429 | -0.019 | 35.373
3.5 | 0.573 | 0.01473 | -0.02 | 38.872
4 | 0.639 | 0.01529 | -0.021 | 41.804
4.5 | 0.705 | 0.01592 | -0.021 | 44.284
5 | 0.77 | 0.01663 | -0.022 | 46.309
5.5 | 0.834 | 0.01742 | -0.023 | 47.872
6 | 0.896 | 0.01831 | -0.023 | 48.934
6.5 | 0.956 | 0.01939 | -0.024 | 49.323
7 | 1.015 | 0.02057 | -0.025 | 49.342
7.5 | 1.072 | 0.02214 | -0.026 | 48.427
8 | 1.12 | 0.02995 | -0.026 | 37.381
8.5 | 1.162 | 0.03494 | -0.027 | 33.253
9 | 1.2 | 0.03782 | -0.027 | 31.719
9.5 | 1.228 | 0.04098 | -0.028 | 29.962
10 | 1.241 | 0.04479 | -0.028 | 27.716
10.5 | 1.231 | 0.04992 | -0.029 | 24.665
11 | 1.04 | 0.08785 | -0.015 | 11.84
11.5 | 0.692 | 0.12901 | -0.013 | 5.366
12 | 0.72 | 0.14343 | -0.014 | 5.022
12.5 | 0.749 | 0.15297 | -0.015 | 4.897
13 | 0.777 | 0.16925 | -0.015 | 4.59
13.5 | 0.806 | 0.18302 | -0.017 | 4.404
14 | 0.834 | 0.19235 | -0.018 | 4.335
14.5 | 0.862 | 0.19811 | -0.018 | 4.35
15 | 0.891 | 0.20557 | -0.02 | 4.336

## 24. Re 250k Mach 0.50 (2)
BIGFOIL.COM POLAR EXPORT
NACA63-120 a=0.5
NACA63-120 a=0.5 |  |  |  | Cl Max: | 0.9272 | at alpha= | 8.5 | deg
XFOIL ncrit=9 |  |  |  | L/D Max: | 43.2566 | at alpha= | 6.5 | deg
Re: | 250000 |  |  | Cd Min: | 0.19471 | at alpha= | -17.5 | deg
Mach: | 0.5 |  |  | Cl=0 at alpha= | -0.63428 | deg
|  |  |  | @ Cl=0.1, Cd= | 0.017183
|  |  |  | @ Cl=0.4, Cd= | 0.018365
|  |  |  | @ Cl=0.6, Cd= | 0.018999
alpha (deg) | Cl | Cd | Cm | Cl/Cd
-17.5 | -0.6209 | 0.19471 | 0.0176 | -3.1888
-17 | -0.6076 | 0.18414 | 0.0113 | -3.2997
-16.5 | -0.5991 | 0.17256 | 0.0044 | -3.4718
-16 | -0.5892 | 0.16203 | -0.002 | -3.6364
-15.5 | -0.5767 | 0.15249 | -0.008 | -3.7819
-15 | -0.6121 | 0.13289 | -0.0199 | -4.6061
-14.5 | -0.6978 | 0.10782 | -0.0368 | -6.4719
-14 | -0.7363 | 0.09292 | -0.047 | -7.924
-13.5 | -0.7498 | 0.08234 | -0.0538 | -9.1061
-13 | -0.7584 | 0.07226 | -0.061 | -10.4954
-12.5 | -0.7648 | 0.06488 | -0.0627 | -11.7879
-12 | -0.7585 | 0.05952 | -0.0625 | -12.7436
-11.5 | -0.7485 | 0.05461 | -0.0619 | -13.7063
-11 | -0.735 | 0.0502 | -0.061 | -14.6414
-10.5 | -0.7267 | 0.04564 | -0.06 | -15.9224
-10 | -0.7222 | 0.04108 | -0.0586 | -17.5803
-9.5 | -0.7196 | 0.0365 | -0.0573 | -19.7151
-9 | -0.7212 | 0.03211 | -0.0552 | -22.4603
-8.5 | -0.7289 | 0.02781 | -0.052 | -26.21
-8 | -0.7387 | 0.02369 | -0.0481 | -31.1819
-7.5 | -0.7507 | 0.02022 | -0.0425 | -37.1266
-7 | -0.7565 | 0.01819 | -0.0345 | -41.5888
-6.5 | -0.7362 | 0.01763 | -0.0276 | -41.7584
-6 | -0.6903 | 0.01757 | -0.0231 | -39.2886
-5.5 | -0.6303 | 0.01769 | -0.021 | -35.6303
-5 | -0.5696 | 0.01772 | -0.0188 | -32.1445
-4.5 | -0.5054 | 0.01782 | -0.0176 | -28.3614
-4 | -0.4395 | 0.01798 | -0.0164 | -24.4438
-3.5 | -0.374 | 0.01788 | -0.0159 | -20.9172
-3 | -0.3116 | 0.01758 | -0.0152 | -17.7247
-2.5 | -0.2439 | 0.0176 | -0.0152 | -13.858
-2 | -0.1786 | 0.01735 | -0.015 | -10.2939
-1.5 | -0.1137 | 0.01735 | -0.0151 | -6.5533
-1 | -0.0463 | 0.01712 | -0.0151 | -2.7044
-0.5 | 0.017 | 0.01725 | -0.0153 | 0.98551
0 | 0.0849 | 0.01712 | -0.0155 | 4.9591
0.5 | 0.1472 | 0.01738 | -0.0155 | 8.4695
1 | 0.2149 | 0.01736 | -0.0157 | 12.379
1.5 | 0.2757 | 0.01777 | -0.0155 | 15.5149
2 | 0.343 | 0.01782 | -0.0155 | 19.248
2.5 | 0.4016 | 0.01838 | -0.015 | 21.8498
3 | 0.4693 | 0.01844 | -0.0147 | 25.4501
3.5 | 0.5242 | 0.01906 | -0.0135 | 27.5026
4 | 0.5973 | 0.01896 | -0.0134 | 31.5032
4.5 | 0.6453 | 0.01966 | -0.011 | 32.823
5 | 0.7013 | 0.02008 | -0.0091 | 34.9253
5.5 | 0.7663 | 0.01984 | -0.0073 | 38.624
6 | 0.8226 | 0.01974 | -0.0045 | 41.6717
6.5 | 0.8647 | 0.01999 | 0 | 43.2566
7 | 0.8831 | 0.02066 | 0.007 | 42.7444
7.5 | 0.9024 | 0.02183 | 0.013 | 41.3376
8 | 0.9203 | 0.02339 | 0.0183 | 39.3459
8.5 | 0.9272 | 0.02579 | 0.0234 | 35.9519
9 | 0.9223 | 0.02919 | 0.0283 | 31.5964
9.5 | 0.9086 | 0.03338 | 0.033 | 27.2199
10 | 0.8958 | 0.03806 | 0.0367 | 23.5365
10.5 | 0.9002 | 0.04394 | 0.0349 | 20.487
11 | 0.9013 | 0.04988 | 0.0337 | 18.0694
11.5 | 0.9033 | 0.05607 | 0.0327 | 16.1102
12 | 0.904 | 0.06257 | 0.0315 | 14.4478
12.5 | 0.9096 | 0.06888 | 0.0304 | 13.2056
13 | 0.9162 | 0.07537 | 0.0291 | 12.156
13.5 | 0.9223 | 0.08214 | 0.0274 | 11.2284

## 25. Re 500k Mach 0.00 (1)
BIGFOIL.COM POLAR EXPORT
NACA63-120 a=0.5
NACA63-120 a=0.5 |  |  |  | Cl Max: | 1.551 | at alpha= | 17 | deg
JavaFoil+Calcfoil stall+Eppler ext transition |  |  |  | L/D Max: | 78.662 | at alpha= | 7.5 | deg
Re: | 500000 |  |  | Cd Min: | 0.00856 | at alpha= | -1 | deg
Mach: | 0 |  |  | Cl=0 at alpha= | -0.66667 | deg
|  |  |  | @ Cl=0.1, Cd= | 0.0086577
|  |  |  | @ Cl=0.4, Cd= | 0.0090505
|  |  |  | @ Cl=0.6, Cd= | 0.0097946
alpha (deg) | Cl | Cd | Cm | Cl/Cd
-20 | -1.308 | 0.14934 | 0.009 | -8.758
-19.5 | -1.335 | 0.12901 | 0.01 | -10.35
-19 | -1.369 | 0.10639 | 0.01 | -12.871
-18.5 | -1.393 | 0.09016 | 0.01 | -15.455
-18 | -1.406 | 0.07968 | 0.01 | -17.646
-17.5 | -1.413 | 0.07181 | 0.009 | -19.676
-17 | -1.415 | 0.06504 | 0.009 | -21.752
-16.5 | -1.412 | 0.05946 | 0.009 | -23.756
-16 | -1.407 | 0.0544 | 0.008 | -25.855
-15.5 | -1.396 | 0.05037 | 0.008 | -27.718
-15 | -1.383 | 0.0462 | 0.007 | -29.933
-14.5 | -1.365 | 0.04274 | 0.007 | -31.947
-14 | -1.344 | 0.0395 | 0.006 | -34.035
-13.5 | -1.319 | 0.03696 | 0.005 | -35.681
-13 | -1.289 | 0.03431 | 0.005 | -37.568
-12.5 | -1.256 | 0.03207 | 0.004 | -39.17
-12 | -1.221 | 0.03004 | 0.004 | -40.638
-11.5 | -1.183 | 0.0282 | 0.003 | -41.94
-11 | -1.142 | 0.02657 | 0.002 | -42.992
-10.5 | -1.1 | 0.02488 | 0.002 | -44.21
-10 | -1.055 | 0.02346 | 0.001 | -44.977
-9.5 | -1.009 | 0.02213 | 0.001 | -45.582
-9 | -0.961 | 0.02081 | 0 | -46.169
-8.5 | -0.911 | 0.01956 | -0.001 | -46.587
-8 | -0.863 | 0.0169 | -0.001 | -51.024
-7.5 | -0.819 | 0.01164 | -0.002 | -70.371
-7 | -0.765 | 0.01102 | -0.003 | -69.413
-6.5 | -0.709 | 0.01051 | -0.004 | -67.45
-6 | -0.652 | 0.01013 | -0.004 | -64.396
-5.5 | -0.595 | 0.00983 | -0.005 | -60.488
-5 | -0.537 | 0.00917 | -0.006 | -58.532
-4.5 | -0.48 | 0.00922 | -0.007 | -52.022
-4 | -0.418 | 0.00906 | -0.007 | -46.104
-3.5 | -0.355 | 0.00892 | -0.008 | -39.843
-3 | -0.293 | 0.00876 | -0.009 | -33.439
-2.5 | -0.23 | 0.00868 | -0.009 | -26.534
-2 | -0.168 | 0.00866 | -0.01 | -19.37
-1.5 | -0.105 | 0.00862 | -0.011 | -12.176
-1 | -0.042 | 0.00856 | -0.012 | -4.932
-0.5 | 0.021 | 0.00862 | -0.012 | 2.391
0 | 0.084 | 0.00865 | -0.013 | 9.659
0.5 | 0.146 | 0.00868 | -0.014 | 16.881
1 | 0.209 | 0.00878 | -0.014 | 23.852
1.5 | 0.272 | 0.00878 | -0.015 | 31.02
2 | 0.334 | 0.0089 | -0.016 | 37.536
2.5 | 0.397 | 0.00906 | -0.017 | 43.748
3 | 0.454 | 0.00888 | -0.017 | 51.161
3.5 | 0.514 | 0.00946 | -0.018 | 54.364
4 | 0.574 | 0.00968 | -0.019 | 59.284
4.5 | 0.633 | 0.00994 | -0.019 | 63.683
5 | 0.692 | 0.01022 | -0.02 | 67.687
5.5 | 0.75 | 0.01057 | -0.02 | 70.93
6 | 0.807 | 0.01089 | -0.021 | 74.06
6.5 | 0.863 | 0.01132 | -0.022 | 76.224
7 | 0.918 | 0.01183 | -0.022 | 77.605
7.5 | 0.972 | 0.01236 | -0.023 | 78.662
8 | 1.025 | 0.01304 | -0.024 | 78.614
8.5 | 1.076 | 0.01384 | -0.024 | 77.759
9 | 1.116 | 0.02026 | -0.024 | 55.077
9.5 | 1.16 | 0.02359 | -0.025 | 49.181
10 | 1.206 | 0.0253 | -0.026 | 47.647
10.5 | 1.25 | 0.02675 | -0.026 | 46.733
11 | 1.293 | 0.02831 | -0.027 | 45.657
11.5 | 1.331 | 0.03001 | -0.027 | 44.365
12 | 1.367 | 0.03187 | -0.028 | 42.907
12.5 | 1.4 | 0.03381 | -0.028 | 41.417
13 | 1.431 | 0.0359 | -0.029 | 39.852
13.5 | 1.458 | 0.03841 | -0.029 | 37.952
14 | 1.481 | 0.04092 | -0.03 | 36.204
14.5 | 1.502 | 0.04372 | -0.03 | 34.343
15 | 1.519 | 0.04672 | -0.031 | 32.511
15.5 | 1.533 | 0.0497 | -0.031 | 30.836
16 | 1.543 | 0.05326 | -0.031 | 28.964
16.5 | 1.549 | 0.05721 | -0.032 | 27.074
17 | 1.551 | 0.06093 | -0.032 | 25.459
17.5 | 1.546 | 0.06603 | -0.033 | 23.416
18 | 1.538 | 0.07167 | -0.033 | 21.458
18.5 | 1.527 | 0.07731 | -0.033 | 19.747
19 | 1.509 | 0.08488 | -0.033 | 17.782
19.5 | 1.489 | 0.09362 | -0.033 | 15.903
20 | 1.46 | 0.10609 | -0.033 | 13.764

## 26. Re 500k Mach 0.00 (2)
BIGFOIL.COM POLAR EXPORT
NACA63-120 a=0.5
NACA63-120 a=0.5 |  |  |  | Cl Max: | 1.1824 | at alpha= | 20 | deg
XFOIL ncrit=9 |  |  |  | L/D Max: | 84.3152 | at alpha= | 8 | deg
Re: | 500000 |  |  | Cd Min: | 0.11192 | at alpha= | 20 | deg
Mach: | 0 |  |  | Cl=0 at alpha= | -0.66807 | deg
|  |  |  | @ Cl=0.1, Cd= | 0.0096422
|  |  |  | @ Cl=0.4, Cd= | 0.0098718
|  |  |  | @ Cl=0.6, Cd= | 0.010153
alpha (deg) | Cl | Cd | Cm | Cl/Cd
-20 | -1.1195 | 0.10324 | -0.0177 | -10.8437
-19.5 | -1.1162 | 0.09641 | -0.021 | -11.5776
-19 | -1.1119 | 0.08978 | -0.0242 | -12.3847
-18.5 | -1.1031 | 0.08432 | -0.0263 | -13.0823
-18 | -1.0929 | 0.07905 | -0.0283 | -13.8254
-17.5 | -1.0826 | 0.07377 | -0.0303 | -14.6753
-17 | -1.072 | 0.06866 | -0.032 | -15.6132
-16.5 | -1.0594 | 0.0639 | -0.0335 | -16.579
-16 | -1.0519 | 0.05899 | -0.0345 | -17.8318
-15.5 | -1.0401 | 0.05443 | -0.0356 | -19.1089
-15 | -1.0256 | 0.05029 | -0.0364 | -20.3937
-14.5 | -1.0185 | 0.04564 | -0.0369 | -22.316
-14 | -1.0068 | 0.04154 | -0.0374 | -24.2369
-13.5 | -0.9892 | 0.03805 | -0.0378 | -25.9974
-13 | -0.9694 | 0.03391 | -0.0404 | -28.5874
-12.5 | -0.9594 | 0.03104 | -0.0383 | -30.9085
-12 | -0.952 | 0.02793 | -0.0362 | -34.0852
-11 | -0.9297 | 0.02252 | -0.0314 | -41.2833
-10.5 | -0.9184 | 0.02008 | -0.0284 | -45.7371
-10 | -0.9037 | 0.01809 | -0.0251 | -49.9558
-9.5 | -0.8894 | 0.01642 | -0.0209 | -54.1657
-9 | -0.8765 | 0.01511 | -0.0154 | -58.0079
-8.5 | -0.8494 | 0.01383 | -0.012 | -61.4172
-8 | -0.8169 | 0.01256 | -0.0094 | -65.0398
-7.5 | -0.7776 | 0.01142 | -0.0076 | -68.0911
-7 | -0.7297 | 0.01085 | -0.0068 | -67.2535
-6.5 | -0.676 | 0.0105 | -0.0068 | -64.381
-6 | -0.6214 | 0.01037 | -0.0068 | -59.9229
-5.5 | -0.5645 | 0.01023 | -0.0072 | -55.1808
-5 | -0.5077 | 0.01014 | -0.0075 | -50.069
-4.5 | -0.4497 | 0.01 | -0.0081 | -44.97
-4 | -0.3919 | 0.00999 | -0.0085 | -39.2292
-3.5 | -0.3335 | 0.00996 | -0.0091 | -33.4839
-3 | -0.2751 | 0.00986 | -0.0097 | -27.9006
-2.5 | -0.216 | 0.00985 | -0.0105 | -21.9289
-2 | -0.1574 | 0.00974 | -0.0111 | -16.1602
-1.5 | -0.0982 | 0.00975 | -0.0119 | -10.0718
-1 | -0.0393 | 0.00964 | -0.0125 | -4.0768
-0.5 | 0.0199 | 0.00968 | -0.0133 | 2.0558
0 | 0.0789 | 0.00961 | -0.014 | 8.2102
0.5 | 0.1379 | 0.0097 | -0.0148 | 14.2165
1 | 0.1969 | 0.00965 | -0.0155 | 20.4041
1.5 | 0.256 | 0.00973 | -0.0162 | 26.3104
2 | 0.3146 | 0.00976 | -0.0169 | 32.2336
2.5 | 0.3736 | 0.00984 | -0.0176 | 37.9675
3 | 0.4317 | 0.00991 | -0.0182 | 43.5621
3.5 | 0.4901 | 0.00997 | -0.0188 | 49.1575
4 | 0.5479 | 0.01009 | -0.0194 | 54.3013
4.5 | 0.6054 | 0.01016 | -0.0198 | 59.5866
5 | 0.6624 | 0.01026 | -0.0202 | 64.5614
5.5 | 0.7183 | 0.01036 | -0.0204 | 69.334
6 | 0.7738 | 0.01053 | -0.0206 | 73.4853
6.5 | 0.829 | 0.01069 | -0.0207 | 77.5491
7 | 0.8822 | 0.01088 | -0.0205 | 81.0846
7.5 | 0.9323 | 0.01115 | -0.0198 | 83.6143
8 | 0.9789 | 0.01161 | -0.0187 | 84.3152
8.5 | 1.0196 | 0.01227 | -0.0168 | 83.097
9 | 1.0427 | 0.01342 | -0.0124 | 77.6975
9.5 | 1.0413 | 0.01503 | -0.0047 | 69.2814
10 | 1.0418 | 0.0172 | 0.0013 | 60.5698
10.5 | 1.0417 | 0.01973 | 0.0065 | 52.7978
11 | 1.0435 | 0.02222 | 0.0111 | 46.9622
11.5 | 1.0681 | 0.02539 | 0.0099 | 42.0677
12 | 1.0769 | 0.02877 | 0.0116 | 37.4314
12.5 | 1.0879 | 0.0321 | 0.0129 | 33.891
13 | 1.0937 | 0.03608 | 0.014 | 30.3132
13.5 | 1.1018 | 0.04011 | 0.0147 | 27.4695
14 | 1.1091 | 0.04445 | 0.0151 | 24.9516
14.5 | 1.1153 | 0.04913 | 0.0151 | 22.701
15 | 1.1216 | 0.05399 | 0.0148 | 20.7742
15.5 | 1.13 | 0.05884 | 0.0142 | 19.2046
16 | 1.1356 | 0.06416 | 0.0133 | 17.6995
16.5 | 1.1401 | 0.06979 | 0.0121 | 16.3362
17 | 1.1485 | 0.07514 | 0.0107 | 15.2848
17.5 | 1.1523 | 0.08121 | 0.0089 | 14.1891
18 | 1.1576 | 0.08719 | 0.007 | 13.2768
18.5 | 1.1651 | 0.09314 | 0.0048 | 12.5091
19 | 1.1712 | 0.09932 | 0.0023 | 11.7922
19.5 | 1.1777 | 0.10513 | 0.0001 | 11.2023
20 | 1.1824 | 0.11192 | -0.0031 | 10.5647

## 27. Re 500k Mach 0.10 (1)
BIGFOIL.COM POLAR EXPORT
NACA63-120 a=0.5
NACA63-120 a=0.5 |  |  |  | Cl Max: | 1.535 | at alpha= | 16.5 | deg
JavaFoil+Calcfoil stall+Eppler ext transition |  |  |  | L/D Max: | 78.243 | at alpha= | 7.5 | deg
Re: | 500000 |  |  | Cd Min: | 0.0086 | at alpha= | -1.5 | deg
Mach: | 0.1 |  |  | Cl=0 at alpha= | -0.66667 | deg
|  |  |  | @ Cl=0.1, Cd= | 0.0086478
|  |  |  | @ Cl=0.4, Cd= | 0.0090783
|  |  |  | @ Cl=0.6, Cd= | 0.009844
alpha (deg) | Cl | Cd | Cm | Cl/Cd
-20 | -1.265 | 0.16004 | 0.009 | -7.907
-19.5 | -1.287 | 0.14423 | 0.009 | -8.921
-19 | -1.316 | 0.12425 | 0.009 | -10.593
-18.5 | -1.354 | 0.10044 | 0.01 | -13.482
-18 | -1.379 | 0.08484 | 0.01 | -16.255
-17.5 | -1.392 | 0.07477 | 0.009 | -18.616
-17 | -1.397 | 0.06799 | 0.009 | -20.543
-16.5 | -1.398 | 0.06153 | 0.009 | -22.724
-16 | -1.395 | 0.05609 | 0.008 | -24.874
-15.5 | -1.387 | 0.05178 | 0.008 | -26.791
-15 | -1.376 | 0.04735 | 0.007 | -29.072
-14.5 | -1.361 | 0.04368 | 0.007 | -31.157
-14 | -1.342 | 0.04032 | 0.006 | -33.277
-13.5 | -1.317 | 0.0376 | 0.005 | -35.03
-13 | -1.289 | 0.0349 | 0.005 | -36.925
-12.5 | -1.257 | 0.0326 | 0.004 | -38.559
-12 | -1.222 | 0.03051 | 0.004 | -40.061
-11.5 | -1.185 | 0.02862 | 0.003 | -41.397
-11 | -1.145 | 0.02693 | 0.002 | -42.502
-10.5 | -1.103 | 0.02526 | 0.002 | -43.662
-10 | -1.058 | 0.0237 | 0.001 | -44.652
-9.5 | -1.012 | 0.02239 | 0.001 | -45.201
-9 | -0.964 | 0.02103 | 0 | -45.837
-8.5 | -0.914 | 0.01975 | -0.001 | -46.286
-8 | -0.863 | 0.01867 | -0.001 | -46.202
-7.5 | -0.822 | 0.01177 | -0.002 | -69.871
-7 | -0.768 | 0.01111 | -0.003 | -69.117
-6.5 | -0.712 | 0.01059 | -0.004 | -67.221
-6 | -0.655 | 0.01023 | -0.004 | -63.993
-5.5 | -0.597 | 0.00989 | -0.005 | -60.356
-5 | -0.539 | 0.00888 | -0.006 | -60.673
-4.5 | -0.482 | 0.00923 | -0.007 | -52.227
-4 | -0.42 | 0.00906 | -0.007 | -46.326
-3.5 | -0.357 | 0.00892 | -0.008 | -40.038
-3 | -0.294 | 0.00878 | -0.009 | -33.512
-2.5 | -0.231 | 0.00875 | -0.009 | -26.457
-2 | -0.168 | 0.00866 | -0.01 | -19.455
-1.5 | -0.105 | 0.0086 | -0.011 | -12.261
-1 | -0.042 | 0.00863 | -0.012 | -4.915
-0.5 | 0.021 | 0.00862 | -0.012 | 2.402
0 | 0.084 | 0.00863 | -0.013 | 9.728
0.5 | 0.147 | 0.0087 | -0.014 | 16.924
1 | 0.21 | 0.00878 | -0.015 | 23.956
1.5 | 0.274 | 0.00888 | -0.015 | 30.822
2 | 0.336 | 0.00892 | -0.016 | 37.611
2.5 | 0.398 | 0.00907 | -0.017 | 43.956
3 | 0.456 | 0.00931 | -0.017 | 48.99
3.5 | 0.516 | 0.00951 | -0.018 | 54.301
4 | 0.576 | 0.00974 | -0.019 | 59.161
4.5 | 0.636 | 0.01 | -0.019 | 63.569
5 | 0.695 | 0.01029 | -0.02 | 67.499
5.5 | 0.753 | 0.01063 | -0.021 | 70.812
6 | 0.81 | 0.01097 | -0.021 | 73.817
6.5 | 0.866 | 0.01145 | -0.022 | 75.702
7 | 0.922 | 0.01192 | -0.022 | 77.306
7.5 | 0.976 | 0.01248 | -0.023 | 78.243
8 | 1.029 | 0.01321 | -0.024 | 77.921
8.5 | 1.081 | 0.01402 | -0.024 | 77.09
9 | 1.12 | 0.02054 | -0.025 | 54.516
9.5 | 1.164 | 0.02389 | -0.025 | 48.718
10 | 1.21 | 0.02562 | -0.026 | 47.223
10.5 | 1.254 | 0.02716 | -0.026 | 46.156
11 | 1.296 | 0.02875 | -0.027 | 45.082
11.5 | 1.334 | 0.03043 | -0.027 | 43.85
12 | 1.369 | 0.03231 | -0.028 | 42.38
12.5 | 1.402 | 0.03441 | -0.028 | 40.731
13 | 1.431 | 0.03659 | -0.029 | 39.105
13.5 | 1.456 | 0.0391 | -0.029 | 37.247
14 | 1.479 | 0.04178 | -0.03 | 35.395
14.5 | 1.498 | 0.0446 | -0.03 | 33.579
15 | 1.513 | 0.04769 | -0.031 | 31.72
15.5 | 1.524 | 0.05104 | -0.031 | 29.856
16 | 1.532 | 0.0545 | -0.032 | 28.105
16.5 | 1.535 | 0.05872 | -0.032 | 26.147
17 | 1.534 | 0.06328 | -0.032 | 24.233
17.5 | 1.526 | 0.06825 | -0.033 | 22.359
18 | 1.513 | 0.0743 | -0.033 | 20.365
18.5 | 1.497 | 0.08107 | -0.033 | 18.464
19 | 1.474 | 0.08966 | -0.033 | 16.441
19.5 | 1.448 | 0.09967 | -0.033 | 14.527
20 | 1.408 | 0.11742 | -0.032 | 11.996

## 28. Re 500k Mach 0.10 (2)
BIGFOIL.COM POLAR EXPORT
NACA63-120 a=0.5
NACA63-120 a=0.5 |  |  |  | Cl Max: | 1.1746 | at alpha= | 20 | deg
XFOIL ncrit=9 |  |  |  | L/D Max: | 84.1111 | at alpha= | 8 | deg
Re: | 500000 |  |  | Cd Min: | 0.11493 | at alpha= | 20 | deg
Mach: | 0.1 |  |  | Cl=0 at alpha= | -0.66807 | deg
|  |  |  | @ Cl=0.1, Cd= | 0.0096743
|  |  |  | @ Cl=0.4, Cd= | 0.0099148
|  |  |  | @ Cl=0.6, Cd= | 0.010206
alpha (deg) | Cl | Cd | Cm | Cl/Cd
-20 | -1.1063 | 0.10707 | -0.0167 | -10.3325
-19.5 | -1.1043 | 0.09987 | -0.0204 | -11.0574
-19 | -1.1014 | 0.09292 | -0.0237 | -11.8532
-18.5 | -1.0959 | 0.08666 | -0.0264 | -12.646
-18 | -1.0857 | 0.08137 | -0.0284 | -13.3428
-17.5 | -1.0756 | 0.07598 | -0.0304 | -14.1564
-17 | -1.0651 | 0.07074 | -0.0323 | -15.0565
-16.5 | -1.0527 | 0.06584 | -0.0338 | -15.9888
-16 | -1.0444 | 0.06091 | -0.0349 | -17.1466
-15.5 | -1.0333 | 0.05618 | -0.0361 | -18.3927
-15 | -1.0196 | 0.05187 | -0.0369 | -19.6568
-14.5 | -1.0103 | 0.04732 | -0.0376 | -21.3504
-14 | -1.0001 | 0.04298 | -0.0381 | -23.269
-13.5 | -0.9838 | 0.03926 | -0.0386 | -25.0586
-13 | -0.9631 | 0.03509 | -0.0412 | -27.4466
-12.5 | -0.952 | 0.03221 | -0.0393 | -29.556
-12 | -0.9468 | 0.02886 | -0.0372 | -32.8067
-11.5 | -0.9366 | 0.02592 | -0.0351 | -36.1343
-11 | -0.9249 | 0.02324 | -0.0327 | -39.7978
-10.5 | -0.914 | 0.02068 | -0.0298 | -44.1973
-10 | -0.8986 | 0.01861 | -0.0267 | -48.2859
-9.5 | -0.8859 | 0.01675 | -0.0225 | -52.8896
-9 | -0.8749 | 0.01534 | -0.0169 | -57.0339
-8.5 | -0.8498 | 0.01407 | -0.0131 | -60.398
-8 | -0.8193 | 0.01276 | -0.0101 | -64.2085
-7.5 | -0.7809 | 0.01156 | -0.0082 | -67.5519
-7 | -0.7334 | 0.01094 | -0.0073 | -67.0384
-6.5 | -0.6799 | 0.01058 | -0.0071 | -64.2628
-6 | -0.6253 | 0.0104 | -0.007 | -60.125
-5.5 | -0.5681 | 0.01026 | -0.0074 | -55.3704
-5 | -0.5108 | 0.01017 | -0.0077 | -50.2262
-4.5 | -0.4525 | 0.01005 | -0.0082 | -45.0249
-4 | -0.3944 | 0.01006 | -0.0087 | -39.2048
-3.5 | -0.3356 | 0.00999 | -0.0092 | -33.5936
-3 | -0.2769 | 0.00991 | -0.0098 | -27.9415
-2.5 | -0.2174 | 0.00987 | -0.0105 | -22.0263
-2 | -0.1584 | 0.00978 | -0.0111 | -16.1963
-1.5 | -0.0988 | 0.00978 | -0.0119 | -10.1022
-1 | -0.0395 | 0.00968 | -0.0126 | -4.0806
-0.5 | 0.02 | 0.00971 | -0.0134 | 2.0597
0 | 0.0794 | 0.00965 | -0.0141 | 8.228
0.5 | 0.1388 | 0.00972 | -0.0148 | 14.2798
1 | 0.1982 | 0.00969 | -0.0156 | 20.4541
1.5 | 0.2575 | 0.00979 | -0.0163 | 26.3023
2 | 0.3166 | 0.00979 | -0.017 | 32.3391
2.5 | 0.3758 | 0.00989 | -0.0177 | 37.998
3 | 0.4344 | 0.00995 | -0.0183 | 43.6583
3.5 | 0.4932 | 0.01003 | -0.0189 | 49.1725
4 | 0.5512 | 0.01013 | -0.0194 | 54.4126
4.5 | 0.6092 | 0.01022 | -0.0199 | 59.6086
5 | 0.6665 | 0.01031 | -0.0202 | 64.646
5.5 | 0.7227 | 0.01041 | -0.0204 | 69.4236
6 | 0.7786 | 0.01058 | -0.0205 | 73.5917
6.5 | 0.8339 | 0.01077 | -0.0205 | 77.428
7 | 0.8872 | 0.01096 | -0.0202 | 80.9489
7.5 | 0.9374 | 0.01124 | -0.0195 | 83.3986
8 | 0.9841 | 0.0117 | -0.0183 | 84.1111
8.5 | 1.0223 | 0.01244 | -0.0159 | 82.1785
9 | 1.0401 | 0.01367 | -0.0106 | 76.0863
9.5 | 1.0376 | 0.01543 | -0.003 | 67.2456
10 | 1.0368 | 0.01779 | 0.0028 | 58.2799
10.5 | 1.0373 | 0.02039 | 0.0078 | 50.873
11 | 1.0381 | 0.02305 | 0.0124 | 45.0369
11.5 | 1.0626 | 0.02633 | 0.011 | 40.357
12 | 1.0728 | 0.02968 | 0.0125 | 36.1456
12.5 | 1.0813 | 0.0333 | 0.0139 | 32.4715
13 | 1.0885 | 0.03728 | 0.0148 | 29.198
13.5 | 1.0952 | 0.04156 | 0.0155 | 26.3523
14 | 1.1023 | 0.04603 | 0.0157 | 23.9474
14.5 | 1.1094 | 0.05072 | 0.0157 | 21.873
15 | 1.1126 | 0.056 | 0.0152 | 19.8679
15.5 | 1.1235 | 0.0607 | 0.0146 | 18.5091
16 | 1.1265 | 0.06642 | 0.0135 | 16.9603
16.5 | 1.1334 | 0.07189 | 0.0123 | 15.7658
17 | 1.1411 | 0.07743 | 0.0108 | 14.7372
17.5 | 1.1431 | 0.08376 | 0.0089 | 13.6473
18 | 1.151 | 0.08961 | 0.0069 | 12.8445
18.5 | 1.1578 | 0.09575 | 0.0046 | 12.0919
19 | 1.1633 | 0.10208 | 0.002 | 11.396
19.5 | 1.1704 | 0.10801 | -0.0003 | 10.836
20 | 1.1746 | 0.11493 | -0.0037 | 10.2201

## 29. Re 500k Mach 0.25 (1)
BIGFOIL.COM POLAR EXPORT
NACA63-120 a=0.5
NACA63-120 a=0.5 |  |  |  | Cl Max: | 1.456 | at alpha= | 14.5 | deg
JavaFoil+Calcfoil stall+Eppler ext transition |  |  |  | L/D Max: | 75.561 | at alpha= | 7.5 | deg
Re: | 500000 |  |  | Cd Min: | 0.00872 | at alpha= | -1.5 | deg
Mach: | 0.25 |  |  | Cl=0 at alpha= | -0.66154 | deg
|  |  |  | @ Cl=0.1, Cd= | 0.0088051
|  |  |  | @ Cl=0.4, Cd= | 0.0093845
|  |  |  | @ Cl=0.6, Cd= | 0.01011
alpha (deg) | Cl | Cd | Cm | Cl/Cd
-19.5 | -1.019 | 0.18406 | 0.007 | -5.534
-19 | -1.055 | 0.17363 | 0.007 | -6.076
-18.5 | -1.089 | 0.16311 | 0.007 | -6.679
-18 | -1.123 | 0.15009 | 0.007 | -7.482
-17.5 | -1.155 | 0.13698 | 0.007 | -8.43
-17 | -1.186 | 0.1217 | 0.007 | -9.746
-16.5 | -1.252 | 0.08908 | 0.008 | -14.06
-16 | -1.289 | 0.07231 | 0.008 | -17.83
-15.5 | -1.308 | 0.0627 | 0.008 | -20.854
-15 | -1.316 | 0.05606 | 0.007 | -23.47
-14.5 | -1.317 | 0.05071 | 0.007 | -25.971
-14 | -1.311 | 0.0462 | 0.006 | -28.383
-13.5 | -1.299 | 0.04218 | 0.006 | -30.797
-13 | -1.278 | 0.03909 | 0.005 | -32.705
-12.5 | -1.254 | 0.03588 | 0.004 | -34.959
-12 | -1.225 | 0.03337 | 0.004 | -36.716
-11.5 | -1.192 | 0.03111 | 0.003 | -38.329
-11 | -1.156 | 0.02897 | 0.002 | -39.912
-10.5 | -1.117 | 0.02727 | 0.002 | -40.936
-10 | -1.074 | 0.02541 | 0.001 | -42.284
-9.5 | -1.029 | 0.02385 | 0.001 | -43.147
-9 | -0.982 | 0.02247 | 0 | -43.688
-8.5 | -0.932 | 0.02099 | -0.001 | -44.424
-8 | -0.881 | 0.01972 | -0.001 | -44.646
-7.5 | -0.838 | 0.01337 | -0.002 | -62.654
-7 | -0.784 | 0.0117 | -0.003 | -67.032
-6.5 | -0.727 | 0.01107 | -0.004 | -65.663
-6 | -0.669 | 0.01064 | -0.004 | -62.924
-5.5 | -0.61 | 0.01025 | -0.005 | -59.545
-5 | -0.55 | 0.00988 | -0.006 | -55.702
-4.5 | -0.49 | 0.00964 | -0.007 | -50.798
-4 | -0.431 | 0.00927 | -0.007 | -46.504
-3.5 | -0.367 | 0.00916 | -0.008 | -40.057
-3 | -0.302 | 0.00899 | -0.009 | -33.634
-2.5 | -0.238 | 0.0089 | -0.01 | -26.729
-2 | -0.173 | 0.00881 | -0.01 | -19.652
-1.5 | -0.108 | 0.00872 | -0.011 | -12.424
-1 | -0.044 | 0.00876 | -0.012 | -4.973
-0.5 | 0.021 | 0.00879 | -0.013 | 2.42
0 | 0.086 | 0.00879 | -0.013 | 9.818
0.5 | 0.151 | 0.00886 | -0.014 | 17.079
1 | 0.216 | 0.0089 | -0.015 | 24.307
1.5 | 0.281 | 0.00901 | -0.016 | 31.212
2 | 0.342 | 0.00887 | -0.016 | 38.571
2.5 | 0.404 | 0.00942 | -0.017 | 42.944
3 | 0.467 | 0.0096 | -0.018 | 48.598
3.5 | 0.528 | 0.0098 | -0.018 | 53.892
4 | 0.59 | 0.01006 | -0.019 | 58.607
4.5 | 0.65 | 0.01036 | -0.02 | 62.795
5 | 0.711 | 0.01067 | -0.02 | 66.593
5.5 | 0.77 | 0.01108 | -0.021 | 69.545
6 | 0.829 | 0.01149 | -0.022 | 72.117
6.5 | 0.886 | 0.01197 | -0.022 | 74.047
7 | 0.942 | 0.01256 | -0.023 | 75.035
7.5 | 0.997 | 0.0132 | -0.024 | 75.561
8 | 1.051 | 0.01401 | -0.024 | 74.991
8.5 | 1.102 | 0.01529 | -0.025 | 72.092
9 | 1.141 | 0.02214 | -0.025 | 51.543
9.5 | 1.185 | 0.02561 | -0.026 | 46.271
10 | 1.23 | 0.0275 | -0.026 | 44.714
10.5 | 1.272 | 0.02918 | -0.027 | 43.585
11 | 1.311 | 0.03106 | -0.027 | 42.218
11.5 | 1.346 | 0.03305 | -0.028 | 40.716
12 | 1.376 | 0.03529 | -0.028 | 38.999
12.5 | 1.402 | 0.03767 | -0.029 | 37.223
13 | 1.424 | 0.04034 | -0.029 | 35.286
13.5 | 1.44 | 0.04317 | -0.03 | 33.358
14 | 1.451 | 0.04679 | -0.03 | 31.002
14.5 | 1.456 | 0.05041 | -0.031 | 28.885
15 | 1.456 | 0.05462 | -0.031 | 26.648
15.5 | 1.448 | 0.05934 | -0.032 | 24.409
16 | 1.435 | 0.06455 | -0.032 | 22.235
16.5 | 1.415 | 0.07109 | -0.032 | 19.901
17 | 1.38 | 0.08134 | -0.032 | 16.97
17.5 | 1.326 | 0.09795 | -0.031 | 13.539
18 | 1.259 | 0.12149 | -0.029 | 10.36
18.5 | 1.182 | 0.15266 | -0.025 | 7.746
19 | 1.132 | 0.16815 | -0.024 | 6.731
19.5 | 1.078 | 0.18391 | -0.022 | 5.863

## 30. Re 500k Mach 0.25 (2)
BIGFOIL.COM POLAR EXPORT
NACA63-120 a=0.5
NACA63-120 a=0.5 |  |  |  | Cl Max: | 1.129 | at alpha= | 20 | deg
XFOIL ncrit=9 |  |  |  | L/D Max: | 81.7742 | at alpha= | 7.5 | deg
Re: | 500000 |  |  | Cd Min: | 0.13399 | at alpha= | -20 | deg
Mach: | 0.25 |  |  | Cl=0 at alpha= | -0.66829 | deg
|  |  |  | @ Cl=0.1, Cd= | 0.0099326
|  |  |  | @ Cl=0.4, Cd= | 0.01015
|  |  |  | @ Cl=0.6, Cd= | 0.01047
alpha (deg) | Cl | Cd | Cm | Cl/Cd
-20 | -1.002 | 0.13399 | -0.0055 | -7.4782
-19.5 | -1.0168 | 0.1229 | -0.0124 | -8.2734
-19 | -1.0279 | 0.11279 | -0.0183 | -9.1134
-18.5 | -1.0377 | 0.10303 | -0.0238 | -10.0718
-18 | -1.0397 | 0.09512 | -0.0275 | -10.9304
-17.5 | -1.0324 | 0.08884 | -0.0302 | -11.6209
-17 | -1.0257 | 0.0825 | -0.0327 | -12.4327
-16.5 | -1.0174 | 0.07651 | -0.0349 | -13.2976
-16 | -1.0075 | 0.07079 | -0.0369 | -14.2322
-15.5 | -0.9987 | 0.06553 | -0.0382 | -15.2403
-15 | -0.9868 | 0.06051 | -0.0395 | -16.308
-14.5 | -0.9725 | 0.05584 | -0.0406 | -17.4158
-14 | -0.9648 | 0.05081 | -0.0414 | -18.9884
-13.5 | -0.9489 | 0.04623 | -0.0431 | -20.5256
-13 | -0.9284 | 0.04198 | -0.045 | -22.1153
-12.5 | -0.9229 | 0.03802 | -0.0437 | -24.2741
-12 | -0.9146 | 0.03433 | -0.0424 | -26.6414
-11.5 | -0.9043 | 0.03095 | -0.0408 | -29.2181
-11 | -0.8955 | 0.02762 | -0.0388 | -32.4222
-10.5 | -0.8879 | 0.02443 | -0.0363 | -36.3447
-10 | -0.8753 | 0.02169 | -0.0336 | -40.355
-9.5 | -0.8641 | 0.01915 | -0.0303 | -45.1227
-9 | -0.8518 | 0.01703 | -0.0262 | -50.0176
-8.5 | -0.843 | 0.01525 | -0.0205 | -55.2787
-8 | -0.8259 | 0.01384 | -0.0152 | -59.6749
-7.5 | -0.7959 | 0.01243 | -0.0117 | -64.0306
-7 | -0.7546 | 0.0114 | -0.0096 | -66.193
-6.5 | -0.7022 | 0.01092 | -0.0088 | -64.304
-6 | -0.6459 | 0.01068 | -0.0085 | -60.4775
-5.5 | -0.5879 | 0.01052 | -0.0084 | -55.884
-5 | -0.5282 | 0.01041 | -0.0087 | -50.7397
-4.5 | -0.468 | 0.01034 | -0.009 | -45.2611
-4 | -0.4077 | 0.01027 | -0.0094 | -39.6981
-3.5 | -0.3472 | 0.0102 | -0.0098 | -34.0392
-3 | -0.2861 | 0.01017 | -0.0104 | -28.1318
-2.5 | -0.2249 | 0.01006 | -0.011 | -22.3559
-2 | -0.1637 | 0.01003 | -0.0117 | -16.321
-1.5 | -0.1022 | 0.00995 | -0.0123 | -10.2714
-1 | -0.0408 | 0.00997 | -0.0131 | -4.0923
-0.5 | 0.0207 | 0.00988 | -0.0138 | 2.0951
0 | 0.0822 | 0.00995 | -0.0145 | 8.2613
0.5 | 0.1435 | 0.00989 | -0.0153 | 14.5096
1.5 | 0.2661 | 0.00998 | -0.0167 | 26.6633
2 | 0.3276 | 0.01005 | -0.0174 | 32.597
2.5 | 0.3883 | 0.01014 | -0.018 | 38.2939
3 | 0.4493 | 0.01019 | -0.0186 | 44.0922
3.5 | 0.5097 | 0.01033 | -0.0191 | 49.3417
4 | 0.5699 | 0.01038 | -0.0195 | 54.9037
4.5 | 0.6301 | 0.01056 | -0.0199 | 59.6686
5 | 0.6888 | 0.01065 | -0.02 | 64.6761
5.5 | 0.7468 | 0.01073 | -0.02 | 69.5993
6 | 0.8046 | 0.01092 | -0.0199 | 73.6813
6.5 | 0.8607 | 0.01112 | -0.0195 | 77.4011
7 | 0.9147 | 0.01137 | -0.0188 | 80.4485
7.5 | 0.9633 | 0.01178 | -0.0173 | 81.7742
8 | 1.0048 | 0.0124 | -0.0148 | 81.0323
8.5 | 1.026 | 0.01346 | -0.0094 | 76.2259
9 | 1.0201 | 0.0154 | -0.0012 | 66.2403
9.5 | 1.0167 | 0.01807 | 0.0048 | 56.2645
10 | 1.0149 | 0.02111 | 0.0097 | 48.0767
10.5 | 1.0131 | 0.02432 | 0.0141 | 41.6571
11 | 1.0131 | 0.02752 | 0.018 | 36.8132
11.5 | 1.0356 | 0.03145 | 0.0162 | 32.9285
12 | 1.0431 | 0.03549 | 0.0174 | 29.3914
12.5 | 1.0496 | 0.03987 | 0.0181 | 26.3256
13 | 1.0559 | 0.04448 | 0.0186 | 23.7388
13.5 | 1.0621 | 0.04937 | 0.0187 | 21.5131
14 | 1.067 | 0.0546 | 0.0184 | 19.5421
14.5 | 1.0734 | 0.05994 | 0.0178 | 17.9079
15 | 1.0794 | 0.0655 | 0.017 | 16.4794
15.5 | 1.0853 | 0.07129 | 0.0157 | 15.2237
16 | 1.0895 | 0.07743 | 0.0142 | 14.0708
16.5 | 1.0971 | 0.0834 | 0.0125 | 13.1547
17 | 1.1013 | 0.08986 | 0.0104 | 12.2557
17.5 | 1.108 | 0.09625 | 0.0082 | 11.5117
18 | 1.1142 | 0.10288 | 0.0056 | 10.8301
18.5 | 1.1204 | 0.10953 | 0.0027 | 10.2292
19 | 1.1261 | 0.11624 | -0.0001 | 9.6877
19.5 | 1.1275 | 0.12398 | -0.004 | 9.0942
20 | 1.129 | 0.13188 | -0.0084 | 8.5608

## 31. Re 500k Mach 0.50 (1)
BIGFOIL.COM POLAR EXPORT
NACA63-120 a=0.5
NACA63-120 a=0.5 |  |  |  | Cl Max: | 1.248 | at alpha= | 10 | deg
JavaFoil+Calcfoil stall+Eppler ext transition |  |  |  | L/D Max: | 65.631 | at alpha= | 6.5 | deg
Re: | 500000 |  |  | Cd Min: | 0.00927 | at alpha= | -2 | deg
Mach: | 0.5 |  |  | Cl=0 at alpha= | -0.66438 | deg
|  |  |  | @ Cl=0.1, Cd= | 0.0096999
|  |  |  | @ Cl=0.4, Cd= | 0.010429
|  |  |  | @ Cl=0.6, Cd= | 0.011377
alpha (deg) | Cl | Cd | Cm | Cl/Cd
-20 | -1.105 | 0.23496 | 0.01 | -4.703
-19.5 | -1.078 | 0.22961 | 0.009 | -4.693
-19 | -1.047 | 0.22492 | 0.008 | -4.653
-18.5 | -1.019 | 0.21555 | 0.008 | -4.728
-18 | -0.991 | 0.21818 | 0.008 | -4.543
-17.5 | -0.964 | 0.20589 | 0.007 | -4.68
-17 | -0.933 | 0.20723 | 0.007 | -4.503
-16.5 | -0.905 | 0.19553 | 0.006 | -4.629
-16 | -0.878 | 0.1866 | 0.006 | -4.705
-15.5 | -0.847 | 0.17839 | 0.005 | -4.749
-15 | -0.819 | 0.17811 | 0.005 | -4.598
-14.5 | -0.791 | 0.16702 | 0.004 | -4.735
-14 | -0.761 | 0.1539 | 0.004 | -4.947
-13.5 | -0.733 | 0.1505 | 0.003 | -4.873
-13 | -0.705 | 0.14657 | 0.003 | -4.812
-12.5 | -0.676 | 0.13678 | 0.002 | -4.941
-12 | -0.648 | 0.12185 | 0.002 | -5.316
-11.5 | -0.619 | 0.11494 | 0.002 | -5.385
-11 | -0.832 | 0.08608 | 0.001 | -9.663
-10.5 | -1.039 | 0.04191 | 0.002 | -24.799
-10 | -1.065 | 0.03669 | 0.001 | -29.036
-9.5 | -1.056 | 0.03328 | 0.001 | -31.739
-9 | -1.03 | 0.03028 | 0 | -34.028
-8.5 | -0.993 | 0.02793 | -0.001 | -35.557
-8 | -0.947 | 0.02568 | -0.002 | -36.893
-7.5 | -0.895 | 0.02375 | -0.002 | -37.699
-7 | -0.843 | 0.02022 | -0.003 | -41.672
-6.5 | -0.792 | 0.01375 | -0.004 | -57.614
-6 | -0.731 | 0.01286 | -0.005 | -56.849
-5.5 | -0.668 | 0.01212 | -0.006 | -55.08
-5 | -0.603 | 0.01156 | -0.006 | -52.171
-4.5 | -0.537 | 0.01112 | -0.007 | -48.271
-4 | -0.469 | 0.01071 | -0.008 | -43.791
-3.5 | -0.4 | 0.01039 | -0.009 | -38.556
-3 | -0.331 | 0.01013 | -0.01 | -32.726
-2.5 | -0.261 | 0.00993 | -0.011 | -26.341
-2 | -0.191 | 0.00927 | -0.012 | -20.631
-1.5 | -0.121 | 0.00956 | -0.013 | -12.666
-1 | -0.049 | 0.00949 | -0.013 | -5.133
-0.5 | 0.024 | 0.00937 | -0.014 | 2.538
0 | 0.095 | 0.00969 | -0.015 | 9.823
0.5 | 0.166 | 0.00983 | -0.016 | 16.913
1 | 0.237 | 0.00996 | -0.016 | 23.809
1.5 | 0.307 | 0.01017 | -0.017 | 30.212
2 | 0.375 | 0.01034 | -0.018 | 36.321
2.5 | 0.445 | 0.01059 | -0.019 | 41.961
3 | 0.513 | 0.01091 | -0.019 | 47.034
3.5 | 0.581 | 0.01126 | -0.02 | 51.598
4 | 0.649 | 0.01168 | -0.021 | 55.522
4.5 | 0.715 | 0.01215 | -0.022 | 58.89
5 | 0.781 | 0.01268 | -0.022 | 61.62
5.5 | 0.846 | 0.01329 | -0.023 | 63.644
6 | 0.909 | 0.01399 | -0.024 | 64.954
6.5 | 0.969 | 0.01477 | -0.025 | 65.631
7 | 1.028 | 0.01582 | -0.025 | 64.976
7.5 | 1.084 | 0.01726 | -0.026 | 62.794
8 | 1.126 | 0.02546 | -0.026 | 44.226
8.5 | 1.167 | 0.03034 | -0.027 | 38.479
9 | 1.205 | 0.03287 | -0.027 | 36.671
9.5 | 1.234 | 0.0356 | -0.028 | 34.658
10 | 1.248 | 0.03891 | -0.029 | 32.076
10.5 | 1.239 | 0.04328 | -0.029 | 28.636
11 | 1.184 | 0.04914 | -0.03 | 24.087
11.5 | 0.692 | 0.11201 | -0.013 | 6.182
12 | 0.721 | 0.12406 | -0.014 | 5.808
12.5 | 0.749 | 0.12904 | -0.015 | 5.805
13 | 0.777 | 0.14136 | -0.015 | 5.496
13.5 | 0.806 | 0.15351 | -0.017 | 5.251
14 | 0.834 | 0.15883 | -0.018 | 5.25
14.5 | 0.862 | 0.16851 | -0.018 | 5.115
15 | 0.891 | 0.17007 | -0.02 | 5.242

## 32. Re 500k Mach 0.50 (2)
BIGFOIL.COM POLAR EXPORT
NACA63-120 a=0.5
NACA63-120 a=0.5 |  |  |  | Cl Max: | 0.9758 | at alpha= | 7.5 | deg
XFOIL ncrit=9 |  |  |  | L/D Max: | 70.6447 | at alpha= | 6.5 | deg
Re: | 500000 |  |  | Cd Min: | 0.20682 | at alpha= | -18.5 | deg
Mach: | 0.5 |  |  | Cl=0 at alpha= | -0.66762 | deg
|  |  |  | @ Cl=0.1, Cd= | 0.011007
|  |  |  | @ Cl=0.4, Cd= | 0.011315
|  |  |  | @ Cl=0.6, Cd= | 0.011781
alpha (deg) | Cl | Cd | Cm | Cl/Cd
-18.5 | -0.6722 | 0.20682 | 0.0296 | -3.2502
-18 | -0.6591 | 0.19675 | 0.0234 | -3.3499
-17.5 | -0.6437 | 0.18755 | 0.0176 | -3.4322
-17 | -0.6444 | 0.17422 | 0.0097 | -3.6988
-16.5 | -0.7001 | 0.15044 | -0.0048 | -4.6537
-16 | -0.728 | 0.13479 | -0.0153 | -5.401
-15 | -0.7922 | 0.10422 | -0.0374 | -7.6012
-14.5 | -0.8165 | 0.09304 | -0.043 | -8.7758
-14 | -0.8257 | 0.08425 | -0.0467 | -9.8006
-13.5 | -0.8282 | 0.07639 | -0.0496 | -10.8417
-13 | -0.8248 | 0.06958 | -0.0514 | -11.854
-12.5 | -0.8187 | 0.06339 | -0.0527 | -12.9153
-12 | -0.8081 | 0.05786 | -0.0534 | -13.9665
-11.5 | -0.7996 | 0.05252 | -0.0536 | -15.2247
-11 | -0.7883 | 0.04759 | -0.0534 | -16.5644
-10.5 | -0.7809 | 0.04261 | -0.053 | -18.3267
-10 | -0.773 | 0.03801 | -0.052 | -20.3368
-9.5 | -0.7686 | 0.03345 | -0.0505 | -22.9776
-9 | -0.7625 | 0.02937 | -0.0484 | -25.9619
-7.5 | -0.7563 | 0.01816 | -0.0376 | -41.6465
-7 | -0.7607 | 0.0151 | -0.0313 | -50.3775
-6.5 | -0.7628 | 0.01326 | -0.0224 | -57.5264
-6 | -0.7248 | 0.01227 | -0.0179 | -59.0709
-5.5 | -0.6674 | 0.01189 | -0.0155 | -56.1312
-5 | -0.602 | 0.01168 | -0.0144 | -51.5411
-4.5 | -0.5346 | 0.01153 | -0.0137 | -46.366
-4 | -0.4659 | 0.01142 | -0.0133 | -40.7968
-3.5 | -0.3971 | 0.01138 | -0.0131 | -34.8946
-3 | -0.3271 | 0.01132 | -0.0133 | -28.8958
-2.5 | -0.257 | 0.01117 | -0.0135 | -23.0081
-2 | -0.187 | 0.01114 | -0.014 | -16.7864
-1.5 | -0.1167 | 0.01103 | -0.0145 | -10.5802
-1 | -0.0466 | 0.01103 | -0.0151 | -4.2248
-0.5 | 0.0235 | 0.01095 | -0.0157 | 2.1461
0 | 0.0937 | 0.01101 | -0.0163 | 8.5104
0.5 | 0.1634 | 0.01098 | -0.0169 | 14.8816
1 | 0.2337 | 0.01109 | -0.0175 | 21.073
1.5 | 0.3028 | 0.01113 | -0.018 | 27.2058
2 | 0.373 | 0.01126 | -0.0185 | 33.1261
2.5 | 0.4416 | 0.0114 | -0.0187 | 38.7368
3 | 0.5114 | 0.01155 | -0.019 | 44.2771
3.5 | 0.5788 | 0.01172 | -0.0188 | 49.3857
4 | 0.648 | 0.01192 | -0.0187 | 54.3624
4.5 | 0.7134 | 0.01212 | -0.018 | 58.8614
5 | 0.7771 | 0.01228 | -0.0167 | 63.2818
5.5 | 0.8384 | 0.01255 | -0.015 | 66.8048
6 | 0.8948 | 0.01288 | -0.0124 | 69.472
6.5 | 0.9424 | 0.01334 | -0.0086 | 70.6447
7 | 0.9655 | 0.01417 | -0.0015 | 68.1369
7.5 | 0.9758 | 0.01605 | 0.0052 | 60.7975
8 | 0.9703 | 0.0192 | 0.0117 | 50.5365
8.5 | 0.9535 | 0.02348 | 0.0174 | 40.609
9 | 0.9415 | 0.02802 | 0.0218 | 33.601
9.5 | 0.931 | 0.03294 | 0.0252 | 28.2635
10 | 0.9261 | 0.03795 | 0.0276 | 24.4032
10.5 | 0.9256 | 0.04297 | 0.0293 | 21.5406
11 | 0.9253 | 0.04825 | 0.0306 | 19.1772
12.5 | 0.9454 | 0.06629 | 0.0275 | 14.2616

## 33. Re 750k Mach 0.00 (1)
BIGFOIL.COM POLAR EXPORT
NACA63-120 a=0.5
NACA63-120 a=0.5 |  |  |  | Cl Max: | 1.559 | at alpha= | 17 | deg
JavaFoil+Calcfoil stall+Eppler ext transition |  |  |  | L/D Max: | 90.364 | at alpha= | 7.5 | deg
Re: | 750000 |  |  | Cd Min: | 0.00763 | at alpha= | -1.5 | deg
Mach: | 0 |  |  | Cl=0 at alpha= | -0.66667 | deg
|  |  |  | @ Cl=0.1, Cd= | 0.0076729
|  |  |  | @ Cl=0.4, Cd= | 0.0080243
|  |  |  | @ Cl=0.6, Cd= | 0.0085296
alpha (deg) | Cl | Cd | Cm | Cl/Cd
-20 | -1.371 | 0.105 | 0.011 | -13.057
-19.5 | -1.395 | 0.09094 | 0.011 | -15.337
-19 | -1.408 | 0.08258 | 0.011 | -17.053
-18.5 | -1.419 | 0.07452 | 0.01 | -19.046
-18 | -1.426 | 0.0678 | 0.01 | -21.033
-17.5 | -1.428 | 0.06258 | 0.01 | -22.825
-17 | -1.428 | 0.05732 | 0.009 | -24.914
-16.5 | -1.424 | 0.05301 | 0.009 | -26.861
-16 | -1.417 | 0.04876 | 0.008 | -29.049
-15.5 | -1.405 | 0.04536 | 0.008 | -30.972
-15 | -1.391 | 0.04181 | 0.007 | -33.257
-14.5 | -1.372 | 0.03882 | 0.007 | -35.351
-14 | -1.351 | 0.03596 | 0.006 | -37.557
-13.5 | -1.325 | 0.03367 | 0.005 | -39.336
-13 | -1.294 | 0.0313 | 0.005 | -41.348
-12.5 | -1.261 | 0.02927 | 0.004 | -43.088
-12 | -1.226 | 0.02744 | 0.004 | -44.671
-11.5 | -1.187 | 0.02577 | 0.003 | -46.066
-11 | -1.146 | 0.02429 | 0.002 | -47.201
-10.5 | -1.104 | 0.02275 | 0.002 | -48.523
-10 | -1.059 | 0.02142 | 0.001 | -49.451
-9.5 | -1.012 | 0.02021 | 0.001 | -50.098
-9 | -0.964 | 0.01899 | 0 | -50.769
-8.5 | -0.914 | 0.01787 | -0.001 | -51.173
-8 | -0.866 | 0.01526 | -0.001 | -56.766
-7.5 | -0.825 | 0.01035 | -0.002 | -79.675
-7 | -0.771 | 0.00968 | -0.003 | -79.591
-6.5 | -0.715 | 0.00922 | -0.004 | -77.546
-6 | -0.66 | 0.00876 | -0.004 | -75.324
-5.5 | -0.602 | 0.00845 | -0.005 | -71.328
-5 | -0.541 | 0.00833 | -0.006 | -65.017
-4.5 | -0.48 | 0.00819 | -0.007 | -58.592
-4 | -0.418 | 0.00802 | -0.007 | -52.063
-3.5 | -0.355 | 0.00789 | -0.008 | -45.041
-3 | -0.293 | 0.00785 | -0.009 | -37.324
-2.5 | -0.23 | 0.00773 | -0.009 | -29.78
-2 | -0.168 | 0.00771 | -0.01 | -21.743
-1.5 | -0.105 | 0.00763 | -0.011 | -13.766
-1 | -0.042 | 0.00765 | -0.012 | -5.521
-0.5 | 0.021 | 0.00764 | -0.012 | 2.697
0 | 0.084 | 0.00766 | -0.013 | 10.899
0.5 | 0.146 | 0.00771 | -0.014 | 19
1 | 0.209 | 0.00777 | -0.014 | 26.943
1.5 | 0.272 | 0.00785 | -0.015 | 34.692
2 | 0.334 | 0.00791 | -0.016 | 42.234
2.5 | 0.397 | 0.00802 | -0.017 | 49.426
3 | 0.459 | 0.00811 | -0.017 | 56.601
3.5 | 0.521 | 0.00825 | -0.018 | 63.213
4 | 0.583 | 0.00844 | -0.019 | 69.1
4.5 | 0.638 | 0.00873 | -0.019 | 73.136
5 | 0.697 | 0.00897 | -0.02 | 77.711
5.5 | 0.755 | 0.00924 | -0.021 | 81.789
6 | 0.813 | 0.00953 | -0.021 | 85.287
6.5 | 0.869 | 0.00993 | -0.022 | 87.531
7 | 0.924 | 0.01035 | -0.023 | 89.353
7.5 | 0.979 | 0.01083 | -0.023 | 90.364
8 | 1.032 | 0.0115 | -0.024 | 89.706
8.5 | 1.082 | 0.01247 | -0.024 | 86.751
9 | 1.12 | 0.01839 | -0.025 | 60.862
9.5 | 1.164 | 0.02163 | -0.025 | 53.81
10 | 1.209 | 0.02326 | -0.026 | 51.999
10.5 | 1.254 | 0.02461 | -0.026 | 50.96
11 | 1.296 | 0.02602 | -0.027 | 49.826
11.5 | 1.336 | 0.02759 | -0.027 | 48.411
12 | 1.372 | 0.02928 | -0.028 | 46.856
12.5 | 1.405 | 0.03107 | -0.028 | 45.222
13 | 1.436 | 0.03299 | -0.029 | 43.517
13.5 | 1.462 | 0.03527 | -0.029 | 41.462
14 | 1.487 | 0.03758 | -0.03 | 39.553
14.5 | 1.507 | 0.0402 | -0.03 | 37.49
15 | 1.524 | 0.04284 | -0.031 | 35.589
15.5 | 1.539 | 0.04555 | -0.031 | 33.785
16 | 1.549 | 0.04871 | -0.032 | 31.81
16.5 | 1.556 | 0.05219 | -0.032 | 29.823
17 | 1.559 | 0.05541 | -0.032 | 28.141
17.5 | 1.555 | 0.05982 | -0.033 | 26.003
18 | 1.548 | 0.06451 | -0.033 | 23.998
18.5 | 1.539 | 0.069 | -0.033 | 22.297
19 | 1.524 | 0.07485 | -0.034 | 20.359
19.5 | 1.506 | 0.08141 | -0.034 | 18.501
20 | 1.484 | 0.08977 | -0.034 | 16.53

## 34. Re 750k Mach 0.00 (2)
BIGFOIL.COM POLAR EXPORT
NACA63-120 a=0.5
NACA63-120 a=0.5 |  |  |  | Cl Max: | 1.2119 | at alpha= | 20 | deg
XFOIL ncrit=9 |  |  |  | L/D Max: | 94.8238 | at alpha= | 7.5 | deg
Re: | 750000 |  |  | Cd Min: | 0.10816 | at alpha= | 20 | deg
Mach: | 0 |  |  | Cl=0 at alpha= | -0.66807 | deg
|  |  |  | @ Cl=0.1, Cd= | 0.0081134
|  |  |  | @ Cl=0.4, Cd= | 0.0082981
|  |  |  | @ Cl=0.6, Cd= | 0.0085936
alpha (deg) | Cl | Cd | Cm | Cl/Cd
-20 | -1.1375 | 0.10186 | -0.0161 | -11.1673
-19.5 | -1.1349 | 0.0949 | -0.0195 | -11.9589
-19 | -1.1307 | 0.08827 | -0.0226 | -12.8096
-18.5 | -1.1299 | 0.08155 | -0.0254 | -13.8553
-18 | -1.1281 | 0.07511 | -0.0279 | -15.0193
-17.5 | -1.1219 | 0.06935 | -0.0301 | -16.1774
-17 | -1.114 | 0.06397 | -0.0318 | -17.4144
-16.5 | -1.1036 | 0.05907 | -0.0333 | -18.6829
-16 | -1.0989 | 0.05376 | -0.0345 | -20.4408
-15.5 | -1.0943 | 0.04863 | -0.0354 | -22.5026
-15 | -1.0828 | 0.04438 | -0.036 | -24.3984
-14.5 | -1.0652 | 0.04087 | -0.0364 | -26.0631
-14 | -1.0507 | 0.03633 | -0.0384 | -28.921
-13.5 | -1.0351 | 0.03318 | -0.0381 | -31.1965
-13 | -1.0193 | 0.03054 | -0.0366 | -33.3759
-12.5 | -1.0122 | 0.0273 | -0.0347 | -37.0769
-11.5 | -0.9806 | 0.02236 | -0.0307 | -43.8551
-11 | -0.9641 | 0.02014 | -0.0282 | -47.8699
-10.5 | -0.9497 | 0.01804 | -0.025 | -52.6441
-10 | -0.9327 | 0.01637 | -0.0214 | -56.9762
-9.5 | -0.9172 | 0.01497 | -0.0166 | -61.2692
-9 | -0.8925 | 0.01399 | -0.0125 | -63.7956
-8.5 | -0.8577 | 0.01296 | -0.0101 | -66.1806
-8 | -0.8193 | 0.01192 | -0.0082 | -68.7332
-7.5 | -0.7783 | 0.01081 | -0.0067 | -71.9981
-7 | -0.7332 | 0.00983 | -0.0057 | -74.588
-6.5 | -0.6817 | 0.00925 | -0.0055 | -73.6973
-6 | -0.6265 | 0.00894 | -0.0057 | -70.0783
-5.5 | -0.5702 | 0.00871 | -0.006 | -65.465
-5 | -0.5122 | 0.00859 | -0.0066 | -59.6275
-4.5 | -0.4534 | 0.0085 | -0.0073 | -53.3412
-4 | -0.395 | 0.00842 | -0.0079 | -46.9121
-3.5 | -0.3361 | 0.00833 | -0.0086 | -40.3481
-3 | -0.2772 | 0.00831 | -0.0093 | -33.3574
-2.5 | -0.2177 | 0.00823 | -0.0101 | -26.452
-1.5 | -0.0989 | 0.00816 | -0.0117 | -12.1201
-1 | -0.0395 | 0.00813 | -0.0124 | -4.8585
-0.5 | 0.02 | 0.00811 | -0.0133 | 2.4661
0 | 0.0797 | 0.00811 | -0.0141 | 9.8274
0.5 | 0.1389 | 0.00812 | -0.0149 | 17.1059
1 | 0.1987 | 0.00813 | -0.0157 | 24.4403
1.5 | 0.2575 | 0.00819 | -0.0164 | 31.4408
2 | 0.3173 | 0.0082 | -0.0173 | 38.6951
2.5 | 0.3759 | 0.00829 | -0.018 | 45.3438
3 | 0.4352 | 0.00831 | -0.0188 | 52.3706
3.5 | 0.4935 | 0.00844 | -0.0194 | 58.4716
4 | 0.5523 | 0.00847 | -0.0201 | 65.2066
4.5 | 0.6102 | 0.00862 | -0.0207 | 70.7889
5 | 0.6674 | 0.00871 | -0.0211 | 76.6246
5.5 | 0.725 | 0.00882 | -0.0216 | 82.1995
6 | 0.7817 | 0.00902 | -0.022 | 86.663
6.5 | 0.8371 | 0.00921 | -0.0222 | 90.8903
7 | 0.8906 | 0.00949 | -0.0222 | 93.8462
7.5 | 0.9416 | 0.00993 | -0.0218 | 94.8238
8 | 0.9862 | 0.01061 | -0.0205 | 92.95
8.5 | 1.0206 | 0.01169 | -0.0178 | 87.3054
9 | 1.0419 | 0.01299 | -0.0132 | 80.2079
9.5 | 1.0433 | 0.0146 | -0.0059 | 71.4589
10 | 1.0513 | 0.01655 | -0.0009 | 63.5227
10.5 | 1.0623 | 0.01864 | 0.0032 | 56.9903
11 | 1.0726 | 0.02095 | 0.0068 | 51.1981
11.5 | 1.0814 | 0.02329 | 0.0105 | 46.4319
12.5 | 1.1178 | 0.02934 | 0.0115 | 38.0982
13 | 1.1271 | 0.03284 | 0.0128 | 34.321
13.5 | 1.1375 | 0.0365 | 0.0138 | 31.1644
14 | 1.1479 | 0.04037 | 0.0144 | 28.4345
14.5 | 1.1559 | 0.04465 | 0.0147 | 25.888
15 | 1.1688 | 0.04868 | 0.0147 | 24.0099
15.5 | 1.1766 | 0.05337 | 0.0144 | 22.0461
16 | 1.185 | 0.05821 | 0.0138 | 20.3573
16.5 | 1.1943 | 0.06311 | 0.0129 | 18.9241
17 | 1.1973 | 0.06894 | 0.0116 | 17.3673
17.5 | 1.2005 | 0.07491 | 0.01 | 16.0259
18 | 1.2072 | 0.08065 | 0.0082 | 14.9684
18.5 | 1.2112 | 0.08689 | 0.006 | 13.9395
19 | 1.2087 | 0.09418 | 0.0033 | 12.8339
19.5 | 1.2082 | 0.10137 | 0.0004 | 11.9187
20 | 1.2119 | 0.10816 | -0.0027 | 11.2047

## 35. Re 750k Mach 0.10 (1)
BIGFOIL.COM POLAR EXPORT
NACA63-120 a=0.5
NACA63-120 a=0.5 |  |  |  | Cl Max: | 1.543 | at alpha= | 16.5 | deg
JavaFoil+Calcfoil stall+Eppler ext transition |  |  |  | L/D Max: | 89.722 | at alpha= | 7.5 | deg
Re: | 750000 |  |  | Cd Min: | 0.00764 | at alpha= | -1 | deg
Mach: | 0.1 |  |  | Cl=0 at alpha= | -0.66667 | deg
|  |  |  | @ Cl=0.1, Cd= | 0.00772
|  |  |  | @ Cl=0.4, Cd= | 0.0080344
|  |  |  | @ Cl=0.6, Cd= | 0.0083075
alpha (deg) | Cl | Cd | Cm | Cl/Cd
-20 | -1.32 | 0.11802 | 0.011 | -11.187
-19.5 | -1.355 | 0.0982 | 0.011 | -13.802
-19 | -1.375 | 0.08765 | 0.011 | -15.69
-18.5 | -1.391 | 0.07823 | 0.01 | -17.786
-18 | -1.402 | 0.07117 | 0.01 | -19.696
-17.5 | -1.409 | 0.06459 | 0.01 | -21.816
-17 | -1.411 | 0.05973 | 0.009 | -23.619
-16.5 | -1.41 | 0.05461 | 0.009 | -25.826
-16 | -1.406 | 0.05012 | 0.008 | -28.051
-15.5 | -1.396 | 0.0465 | 0.008 | -30.028
-15 | -1.384 | 0.04277 | 0.007 | -32.367
-14.5 | -1.368 | 0.03964 | 0.007 | -34.513
-14 | -1.348 | 0.03665 | 0.006 | -36.777
-13.5 | -1.323 | 0.0343 | 0.005 | -38.584
-13 | -1.294 | 0.03185 | 0.005 | -40.633
-12.5 | -1.262 | 0.02976 | 0.004 | -42.407
-12 | -1.227 | 0.02787 | 0.004 | -44.036
-11.5 | -1.189 | 0.02616 | 0.003 | -45.472
-11 | -1.149 | 0.02463 | 0.002 | -46.652
-10.5 | -1.107 | 0.02308 | 0.002 | -47.951
-10 | -1.062 | 0.02165 | 0.001 | -49.063
-9.5 | -1.016 | 0.02045 | 0.001 | -49.672
-9 | -0.968 | 0.0192 | 0 | -50.398
-8.5 | -0.918 | 0.01806 | -0.001 | -50.813
-8 | -0.866 | 0.01703 | -0.001 | -50.839
-7.5 | -0.828 | 0.0105 | -0.002 | -78.879
-7 | -0.774 | 0.00976 | -0.003 | -79.299
-6.5 | -0.718 | 0.0093 | -0.004 | -77.203
-6 | -0.661 | 0.00852 | -0.004 | -77.615
-5.5 | -0.605 | 0.00853 | -0.005 | -70.992
-5 | -0.544 | 0.00837 | -0.006 | -64.998
-4.5 | -0.482 | 0.00819 | -0.007 | -58.879
-4 | -0.42 | 0.00802 | -0.007 | -52.319
-3.5 | -0.357 | 0.00796 | -0.008 | -44.884
-3 | -0.294 | 0.00783 | -0.009 | -37.587
-2.5 | -0.231 | 0.00779 | -0.009 | -29.712
-2 | -0.169 | 0.00772 | -0.01 | -21.836
-1.5 | -0.105 | 0.00771 | -0.011 | -13.688
-1 | -0.042 | 0.00764 | -0.012 | -5.556
-0.5 | 0.021 | 0.00768 | -0.012 | 2.695
0 | 0.084 | 0.00772 | -0.013 | 10.879
0.5 | 0.147 | 0.00772 | -0.014 | 19.067
1 | 0.21 | 0.00777 | -0.015 | 27.068
1.5 | 0.274 | 0.00784 | -0.015 | 34.892
2 | 0.336 | 0.00791 | -0.016 | 42.425
2.5 | 0.398 | 0.00803 | -0.017 | 49.646
3 | 0.461 | 0.00817 | -0.017 | 56.421
3.5 | 0.524 | 0.00828 | -0.018 | 63.267
4 | 0.582 | 0.0081 | -0.019 | 71.873
4.5 | 0.641 | 0.00878 | -0.019 | 73.037
5 | 0.7 | 0.00901 | -0.02 | 77.708
5.5 | 0.759 | 0.0093 | -0.021 | 81.554
6 | 0.816 | 0.0096 | -0.021 | 84.967
6.5 | 0.872 | 0.01 | -0.022 | 87.212
7 | 0.928 | 0.01044 | -0.023 | 88.909
7.5 | 0.983 | 0.01095 | -0.023 | 89.722
8 | 1.036 | 0.01163 | -0.024 | 89.063
8.5 | 1.086 | 0.01268 | -0.024 | 85.674
9 | 1.124 | 0.01863 | -0.025 | 60.306
9.5 | 1.168 | 0.02191 | -0.025 | 53.291
10 | 1.213 | 0.02354 | -0.026 | 51.548
10.5 | 1.257 | 0.02498 | -0.026 | 50.347
11 | 1.3 | 0.02642 | -0.027 | 49.188
11.5 | 1.338 | 0.02797 | -0.027 | 47.854
12 | 1.374 | 0.02971 | -0.028 | 46.24
12.5 | 1.406 | 0.03164 | -0.028 | 44.446
13 | 1.436 | 0.03364 | -0.029 | 42.681
13.5 | 1.461 | 0.03594 | -0.029 | 40.67
14 | 1.484 | 0.0384 | -0.03 | 38.649
14.5 | 1.503 | 0.04093 | -0.03 | 36.723
15 | 1.518 | 0.04368 | -0.031 | 34.76
15.5 | 1.53 | 0.04676 | -0.031 | 32.73
16 | 1.539 | 0.04983 | -0.032 | 30.881
16.5 | 1.543 | 0.05347 | -0.032 | 28.857
17 | 1.542 | 0.05737 | -0.033 | 26.878
17.5 | 1.536 | 0.06159 | -0.033 | 24.932
18 | 1.525 | 0.0666 | -0.033 | 22.892
18.5 | 1.51 | 0.07199 | -0.034 | 20.979
19 | 1.492 | 0.07794 | -0.034 | 19.139
19.5 | 1.469 | 0.08506 | -0.034 | 17.275
20 | 1.44 | 0.09582 | -0.034 | 15.026

## 36. Re 750k Mach 0.10 (2)
BIGFOIL.COM POLAR EXPORT
NACA63-120 a=0.5
NACA63-120 a=0.5 |  |  |  | Cl Max: | 1.2007 | at alpha= | 20 | deg
XFOIL ncrit=9 |  |  |  | L/D Max: | 94.3769 | at alpha= | 7.5 | deg
Re: | 750000 |  |  | Cd Min: | 0.11181 | at alpha= | 20 | deg
Mach: | 0.1 |  |  | Cl=0 at alpha= | -0.66833 | deg
|  |  |  | @ Cl=0.1, Cd= | 0.0081467
|  |  |  | @ Cl=0.4, Cd= | 0.0083436
|  |  |  | @ Cl=0.6, Cd= | 0.0086235
alpha (deg) | Cl | Cd | Cm | Cl/Cd
-20 | -1.1247 | 0.10562 | -0.0152 | -10.6486
-19.5 | -1.123 | 0.09841 | -0.0189 | -11.4114
-19 | -1.1199 | 0.09148 | -0.0222 | -12.242
-18.5 | -1.1168 | 0.0848 | -0.0251 | -13.1698
-18 | -1.1169 | 0.07802 | -0.0278 | -14.3156
-17.5 | -1.1121 | 0.07197 | -0.0301 | -15.4523
-17 | -1.1051 | 0.06634 | -0.032 | -16.6581
-16.5 | -1.0958 | 0.06118 | -0.0336 | -17.9111
-16 | -1.0874 | 0.05612 | -0.0349 | -19.3763
-15.5 | -1.0855 | 0.05061 | -0.036 | -21.4483
-15 | -1.075 | 0.04614 | -0.0367 | -23.2987
-14 | -1.0418 | 0.03775 | -0.0397 | -27.5974
-13.5 | -1.0287 | 0.03442 | -0.0391 | -29.8867
-13 | -1.0146 | 0.03157 | -0.0376 | -32.1381
-11.5 | -0.9766 | 0.02307 | -0.032 | -42.332
-11 | -0.9604 | 0.02075 | -0.0295 | -46.2843
-10.5 | -0.945 | 0.0186 | -0.0265 | -50.8065
-9.5 | -0.9128 | 0.01523 | -0.0186 | -59.9343
-8.5 | -0.8591 | 0.01317 | -0.0111 | -65.2316
-8 | -0.8218 | 0.01209 | -0.0089 | -67.9735
-7.5 | -0.7819 | 0.01094 | -0.0072 | -71.4717
-7 | -0.7373 | 0.00991 | -0.006 | -74.3996
-6.5 | -0.6861 | 0.0093 | -0.0057 | -73.7742
-6 | -0.6306 | 0.00898 | -0.0059 | -70.2227
-5.5 | -0.5738 | 0.00875 | -0.0062 | -65.5771
-5 | -0.5154 | 0.00863 | -0.0068 | -59.7219
-4.5 | -0.4562 | 0.00855 | -0.0074 | -53.3567
-4 | -0.3975 | 0.00845 | -0.008 | -47.0414
-3.5 | -0.3383 | 0.00836 | -0.0087 | -40.4665
-3 | -0.2788 | 0.00834 | -0.0094 | -33.4293
-2.5 | -0.2191 | 0.00825 | -0.0102 | -26.5576
-2 | -0.1595 | 0.00825 | -0.0109 | -19.3333
-1.5 | -0.0995 | 0.00818 | -0.0117 | -12.1638
-1 | -0.0398 | 0.00818 | -0.0125 | -4.8655
-0.5 | 0.0202 | 0.00813 | -0.0133 | 2.4846
0 | 0.0802 | 0.00815 | -0.0142 | 9.8405
0.5 | 0.1398 | 0.00814 | -0.0149 | 17.1744
1.5 | 0.2592 | 0.00821 | -0.0165 | 31.5713
2 | 0.3193 | 0.00824 | -0.0174 | 38.75
2.5 | 0.3782 | 0.00834 | -0.018 | 45.3477
3 | 0.438 | 0.00835 | -0.0188 | 52.4551
3.5 | 0.4966 | 0.00848 | -0.0194 | 58.5613
4 | 0.5558 | 0.00851 | -0.0201 | 65.3114
4.5 | 0.6142 | 0.00866 | -0.0207 | 70.9238
5 | 0.6715 | 0.00877 | -0.0211 | 76.5678
5.5 | 0.7295 | 0.00887 | -0.0216 | 82.2435
6 | 0.7866 | 0.00906 | -0.022 | 86.8212
6.5 | 0.8424 | 0.00926 | -0.0221 | 90.9719
7 | 0.8957 | 0.00958 | -0.0219 | 93.4969
7.5 | 0.9466 | 0.01003 | -0.0214 | 94.3769
8 | 0.9907 | 0.01073 | -0.02 | 92.3299
8.5 | 1.0224 | 0.0119 | -0.0168 | 85.916
9 | 1.038 | 0.0132 | -0.0112 | 78.6364
9.5 | 1.0405 | 0.01497 | -0.0044 | 69.5057
10 | 1.0486 | 0.01702 | 0.0005 | 61.6099
10.5 | 1.0579 | 0.01929 | 0.0045 | 54.8419
11 | 1.0691 | 0.02163 | 0.008 | 49.4267
11.5 | 1.0762 | 0.02415 | 0.0118 | 44.5631
12 | 1.1016 | 0.02713 | 0.011 | 40.6045
12.5 | 1.1109 | 0.03054 | 0.0126 | 36.3752
13 | 1.122 | 0.03401 | 0.0138 | 32.9903
13.5 | 1.1314 | 0.03787 | 0.0146 | 29.8759
14 | 1.142 | 0.04184 | 0.0152 | 27.2945
14.5 | 1.149 | 0.04632 | 0.0154 | 24.8057
15 | 1.1625 | 0.05039 | 0.0153 | 23.0701
15.5 | 1.1677 | 0.05546 | 0.0149 | 21.0548
16 | 1.1783 | 0.06019 | 0.0142 | 19.5763
16.5 | 1.1863 | 0.06536 | 0.0132 | 18.1502
17 | 1.1852 | 0.07181 | 0.0116 | 16.5047
17.5 | 1.1918 | 0.07751 | 0.01 | 15.3761
18 | 1.1974 | 0.08354 | 0.008 | 14.3333
18.5 | 1.1996 | 0.09016 | 0.0057 | 13.3052
19 | 1.1943 | 0.09796 | 0.0026 | 12.1917
19.5 | 1.1978 | 0.10475 | -0.0003 | 11.4348
20 | 1.2007 | 0.11181 | -0.0035 | 10.7388

## 37. Re 750k Mach 0.25 (1)
BIGFOIL.COM POLAR EXPORT
NACA63-120 a=0.5
NACA63-120 a=0.5 |  |  |  | Cl Max: | 1.462 | at alpha= | 14.5 | deg
JavaFoil+Calcfoil stall+Eppler ext transition |  |  |  | L/D Max: | 86.521 | at alpha= | 7 | deg
Re: | 750000 |  |  | Cd Min: | 0.00776 | at alpha= | -0.5 | deg
Mach: | 0.25 |  |  | Cl=0 at alpha= | -0.66154 | deg
|  |  |  | @ Cl=0.1, Cd= | 0.0078072
|  |  |  | @ Cl=0.4, Cd= | 0.0081688
|  |  |  | @ Cl=0.6, Cd= | 0.0088497
alpha (deg) | Cl | Cd | Cm | Cl/Cd
-20 | -0.984 | 0.18486 | 0.008 | -5.321
-19.5 | -1.028 | 0.17151 | 0.008 | -5.993
-19 | -1.067 | 0.15871 | 0.008 | -6.726
-18.5 | -1.108 | 0.14492 | 0.008 | -7.643
-18 | -1.155 | 0.12469 | 0.009 | -9.262
-17.5 | -1.219 | 0.09501 | 0.009 | -12.832
-17 | -1.263 | 0.07819 | 0.009 | -16.147
-16.5 | -1.29 | 0.06879 | 0.009 | -18.754
-16 | -1.309 | 0.06106 | 0.008 | -21.444
-15.5 | -1.322 | 0.05498 | 0.008 | -24.042
-15 | -1.327 | 0.0499 | 0.007 | -26.595
-14.5 | -1.326 | 0.04556 | 0.007 | -29.109
-14 | -1.319 | 0.04176 | 0.006 | -31.581
-13.5 | -1.306 | 0.03831 | 0.006 | -34.076
-13 | -1.284 | 0.03565 | 0.005 | -36.024
-12.5 | -1.26 | 0.03277 | 0.004 | -38.439
-12 | -1.23 | 0.03051 | 0.004 | -40.321
-11.5 | -1.197 | 0.02845 | 0.003 | -42.067
-11 | -1.161 | 0.02651 | 0.003 | -43.78
-10.5 | -1.121 | 0.02497 | 0.002 | -44.873
-10 | -1.078 | 0.02327 | 0.001 | -46.323
-9.5 | -1.033 | 0.02184 | 0.001 | -47.281
-9 | -0.985 | 0.02057 | 0 | -47.88
-8.5 | -0.936 | 0.01917 | -0.001 | -48.795
-8 | -0.884 | 0.01802 | -0.001 | -49.038
-7.5 | -0.843 | 0.01183 | -0.002 | -71.237
-7 | -0.79 | 0.01025 | -0.003 | -77.063
-6.5 | -0.733 | 0.00972 | -0.004 | -75.404
-6 | -0.675 | 0.00928 | -0.004 | -72.757
-5.5 | -0.616 | 0.00858 | -0.005 | -71.795
-5 | -0.559 | 0.0086 | -0.006 | -64.969
-4.5 | -0.495 | 0.00839 | -0.007 | -59.007
-4 | -0.431 | 0.0082 | -0.007 | -52.571
-3.5 | -0.367 | 0.00811 | -0.008 | -45.263
-3 | -0.302 | 0.00796 | -0.009 | -37.999
-2.5 | -0.238 | 0.00793 | -0.01 | -29.983
-2 | -0.173 | 0.00781 | -0.01 | -22.172
-1.5 | -0.108 | 0.00779 | -0.011 | -13.919
-1 | -0.044 | 0.00777 | -0.012 | -5.607
-0.5 | 0.021 | 0.00776 | -0.013 | 2.741
0 | 0.086 | 0.00779 | -0.013 | 11.068
0.5 | 0.151 | 0.00787 | -0.014 | 19.223
1 | 0.216 | 0.0079 | -0.015 | 27.356
1.5 | 0.281 | 0.00796 | -0.016 | 35.336
2 | 0.345 | 0.0081 | -0.016 | 42.599
2.5 | 0.409 | 0.00818 | -0.017 | 50.075
3 | 0.474 | 0.00834 | -0.018 | 56.807
3.5 | 0.533 | 0.00819 | -0.019 | 65.115
4 | 0.595 | 0.00883 | -0.019 | 67.363
4.5 | 0.656 | 0.00907 | -0.02 | 72.309
5 | 0.716 | 0.00934 | -0.021 | 76.691
5.5 | 0.776 | 0.00967 | -0.021 | 80.208
6 | 0.834 | 0.01004 | -0.022 | 83.085
6.5 | 0.892 | 0.01049 | -0.022 | 85.063
7 | 0.949 | 0.01096 | -0.023 | 86.521
7.5 | 1.004 | 0.01162 | -0.024 | 86.368
8 | 1.057 | 0.01241 | -0.024 | 85.146
8.5 | 1.105 | 0.01444 | -0.025 | 76.537
9 | 1.145 | 0.02014 | -0.025 | 56.834
9.5 | 1.189 | 0.02355 | -0.026 | 50.483
10 | 1.233 | 0.02529 | -0.026 | 48.764
10.5 | 1.276 | 0.02685 | -0.027 | 47.52
11 | 1.316 | 0.02856 | -0.027 | 46.059
11.5 | 1.35 | 0.03042 | -0.028 | 44.385
12 | 1.38 | 0.03247 | -0.029 | 42.512
12.5 | 1.407 | 0.03466 | -0.029 | 40.586
13 | 1.428 | 0.03712 | -0.03 | 38.482
13.5 | 1.445 | 0.03972 | -0.03 | 36.384
14 | 1.456 | 0.04302 | -0.031 | 33.849
14.5 | 1.462 | 0.04624 | -0.031 | 31.623
15 | 1.462 | 0.04988 | -0.031 | 29.319
15.5 | 1.456 | 0.05402 | -0.032 | 26.96
16 | 1.445 | 0.0583 | -0.032 | 24.777
16.5 | 1.426 | 0.06351 | -0.033 | 22.461
17 | 1.399 | 0.07037 | -0.033 | 19.875
17.5 | 1.359 | 0.07885 | -0.033 | 17.23
18 | 1.313 | 0.08884 | -0.033 | 14.774
18.5 | 1.247 | 0.10826 | -0.032 | 11.52
19 | 1.165 | 0.13914 | -0.029 | 8.371
19.5 | 1.097 | 0.16268 | -0.027 | 6.742

## 38. Re 750k Mach 0.25 (2)
BIGFOIL.COM POLAR EXPORT
NACA63-120 a=0.5
NACA63-120 a=0.5 |  |  |  | Cl Max: | 1.1473 | at alpha= | 20 | deg
XFOIL ncrit=9 |  |  |  | L/D Max: | 92.5225 | at alpha= | 7 | deg
Re: | 750000 |  |  | Cd Min: | 0.1302 | at alpha= | 20 | deg
Mach: | 0.25 |  |  | Cl=0 at alpha= | -0.66963 | deg
|  |  |  | @ Cl=0.1, Cd= | 0.0083189
|  |  |  | @ Cl=0.4, Cd= | 0.0085009
|  |  |  | @ Cl=0.6, Cd= | 0.0088089
alpha (deg) | Cl | Cd | Cm | Cl/Cd
-20 | -1.0531 | 0.12653 | -0.0085 | -8.3229
-19.5 | -1.0559 | 0.11784 | -0.0136 | -8.9605
-19 | -1.0577 | 0.10943 | -0.0182 | -9.6655
-18.5 | -1.059 | 0.10123 | -0.0225 | -10.4613
-18 | -1.0574 | 0.09365 | -0.0262 | -11.291
-17.5 | -1.0576 | 0.08645 | -0.0292 | -12.2337
-17 | -1.0549 | 0.0796 | -0.032 | -13.2525
-16.5 | -1.0493 | 0.07333 | -0.0344 | -14.3093
-16 | -1.0411 | 0.06753 | -0.0363 | -15.4169
-15.5 | -1.0352 | 0.06176 | -0.0379 | -16.7617
-15 | -1.0323 | 0.0559 | -0.0394 | -18.4669
-14.5 | -1.0207 | 0.05109 | -0.0404 | -19.9785
-14 | -0.9925 | 0.04643 | -0.0443 | -21.3763
-13.5 | -0.9942 | 0.04167 | -0.0433 | -23.8589
-13 | -0.9838 | 0.03786 | -0.0424 | -25.9852
-12.5 | -0.9712 | 0.03432 | -0.0414 | -28.2984
-12 | -0.9634 | 0.03067 | -0.0399 | -31.4118
-11.5 | -0.9495 | 0.02761 | -0.0382 | -34.3897
-11 | -0.9352 | 0.02472 | -0.0361 | -37.8317
-10.5 | -0.9215 | 0.02196 | -0.0337 | -41.9627
-10 | -0.9075 | 0.01947 | -0.0307 | -46.6102
-9.5 | -0.8922 | 0.01729 | -0.0272 | -51.6021
-9 | -0.875 | 0.01552 | -0.0231 | -56.3789
-8.5 | -0.8614 | 0.01421 | -0.0173 | -60.6193
-8 | -0.832 | 0.01304 | -0.0135 | -63.8037
-7.5 | -0.7974 | 0.0118 | -0.0106 | -67.5763
-7 | -0.7564 | 0.01058 | -0.0085 | -71.4934
-6.5 | -0.7084 | 0.0097 | -0.0073 | -73.0309
-6 | -0.652 | 0.00926 | -0.0072 | -70.4104
-5.5 | -0.594 | 0.00902 | -0.0072 | -65.8537
-5 | -0.5333 | 0.00884 | -0.0077 | -60.3281
-4.5 | -0.4729 | 0.00874 | -0.0081 | -54.1076
-4 | -0.4115 | 0.0086 | -0.0087 | -47.8488
-3.5 | -0.3502 | 0.00857 | -0.0092 | -40.8635
-3 | -0.2882 | 0.00851 | -0.01 | -33.866
-2.5 | -0.2269 | 0.00843 | -0.0106 | -26.9158
-2 | -0.1646 | 0.00842 | -0.0114 | -19.5487
-1.5 | -0.103 | 0.00833 | -0.0122 | -12.3649
-1 | -0.0409 | 0.00835 | -0.013 | -4.8982
-0.5 | 0.021 | 0.00828 | -0.0138 | 2.5362
0 | 0.0828 | 0.00833 | -0.0146 | 9.94
0.5 | 0.1449 | 0.00829 | -0.0154 | 17.4789
1 | 0.2064 | 0.00838 | -0.0161 | 24.6301
1.5 | 0.2685 | 0.00836 | -0.017 | 32.1172
2 | 0.3301 | 0.00843 | -0.0177 | 39.1578
2.5 | 0.3916 | 0.00849 | -0.0184 | 46.1249
3 | 0.453 | 0.00857 | -0.0191 | 52.8588
3.5 | 0.5141 | 0.00864 | -0.0197 | 59.5023
4 | 0.575 | 0.00878 | -0.0203 | 65.4897
4.5 | 0.6355 | 0.00885 | -0.0207 | 71.8079
5 | 0.6952 | 0.00898 | -0.0211 | 77.4165
5.5 | 0.7543 | 0.00919 | -0.0213 | 82.0783
6 | 0.8129 | 0.00936 | -0.0213 | 86.8483
6.5 | 0.8703 | 0.0096 | -0.0212 | 90.6562
7 | 0.9243 | 0.00999 | -0.0206 | 92.5225
7.5 | 0.972 | 0.01058 | -0.0191 | 91.8715
8 | 1.0075 | 0.01161 | -0.0159 | 86.7786
8.5 | 1.019 | 0.01299 | -0.0092 | 78.445
9 | 1.02 | 0.015 | -0.0023 | 68
9.5 | 1.0228 | 0.01751 | 0.0031 | 58.4123
10 | 1.0293 | 0.02018 | 0.0073 | 51.0059
10.5 | 1.0383 | 0.02293 | 0.0109 | 45.2813
11 | 1.0458 | 0.02589 | 0.0142 | 40.394
11.5 | 1.0515 | 0.02893 | 0.0175 | 36.3464
12.5 | 1.0816 | 0.03678 | 0.0173 | 29.4073
13 | 1.092 | 0.04089 | 0.018 | 26.7058
13.5 | 1.1004 | 0.04539 | 0.0184 | 24.2432
14 | 1.1081 | 0.05019 | 0.0185 | 22.0781
14.5 | 1.1179 | 0.05499 | 0.0182 | 20.3292
15 | 1.1233 | 0.06045 | 0.0175 | 18.5823
15.5 | 1.1293 | 0.06608 | 0.0166 | 17.0899
16 | 1.1373 | 0.07172 | 0.0153 | 15.8575
16.5 | 1.1369 | 0.07852 | 0.0134 | 14.4791
17 | 1.1405 | 0.08508 | 0.0113 | 13.405
17.5 | 1.1443 | 0.09182 | 0.0089 | 12.4624
18 | 1.1451 | 0.09916 | 0.006 | 11.548
18.5 | 1.1411 | 0.1072 | 0.0026 | 10.6446
19 | 1.1448 | 0.11453 | -0.0008 | 9.9956
19.5 | 1.1463 | 0.12226 | -0.0046 | 9.3759
20 | 1.1473 | 0.1302 | -0.0089 | 8.8118

## 39. Re 750k Mach 0.50 (1)
BIGFOIL.COM POLAR EXPORT
NACA63-120 a=0.5
NACA63-120 a=0.5 |  |  |  | Cl Max: | 1.252 | at alpha= | 10 | deg
JavaFoil+Calcfoil stall+Eppler ext transition |  |  |  | L/D Max: | 74.84 | at alpha= | 6.5 | deg
Re: | 750000 |  |  | Cd Min: | 0.00813 | at alpha= | 1 | deg
Mach: | 0.5 |  |  | Cl=0 at alpha= | -0.66438 | deg
|  |  |  | @ Cl=0.1, Cd= | 0.0084433
|  |  |  | @ Cl=0.4, Cd= | 0.0090823
|  |  |  | @ Cl=0.6, Cd= | 0.0099294
alpha (deg) | Cl | Cd | Cm | Cl/Cd
-20 | -1.105 | 0.2147 | 0.01 | -5.147
-19.5 | -1.078 | 0.20842 | 0.009 | -5.171
-19 | -1.047 | 0.20632 | 0.008 | -5.074
-18.5 | -1.019 | 0.19687 | 0.008 | -5.177
-18 | -0.991 | 0.19605 | 0.008 | -5.056
-17.5 | -0.964 | 0.19901 | 0.007 | -4.845
-17 | -0.933 | 0.18548 | 0.007 | -5.032
-16.5 | -0.905 | 0.17717 | 0.006 | -5.109
-16 | -0.878 | 0.17083 | 0.006 | -5.141
-15.5 | -0.847 | 0.16041 | 0.005 | -5.282
-15 | -0.819 | 0.15845 | 0.005 | -5.169
-14.5 | -0.791 | 0.15461 | 0.004 | -5.118
-14 | -0.761 | 0.13926 | 0.004 | -5.468
-13.5 | -0.733 | 0.13595 | 0.003 | -5.394
-13 | -0.705 | 0.13208 | 0.003 | -5.34
-12.5 | -0.676 | 0.12325 | 0.002 | -5.484
-12 | -0.648 | 0.1112 | 0.002 | -5.826
-11.5 | -0.619 | 0.10521 | 0.002 | -5.886
-11 | -0.925 | 0.04968 | 0.003 | -18.618
-10.5 | -1.048 | 0.03785 | 0.002 | -27.681
-10 | -1.07 | 0.03367 | 0.001 | -31.773
-9.5 | -1.06 | 0.0306 | 0.001 | -34.643
-9 | -1.034 | 0.02784 | 0 | -37.137
-8.5 | -0.996 | 0.02567 | -0.001 | -38.816
-8 | -0.95 | 0.02356 | -0.002 | -40.331
-7.5 | -0.898 | 0.02182 | -0.002 | -41.174
-7 | -0.846 | 0.01833 | -0.003 | -46.134
-6.5 | -0.797 | 0.01226 | -0.004 | -65.011
-6 | -0.736 | 0.01125 | -0.005 | -65.46
-5.5 | -0.673 | 0.01056 | -0.006 | -63.701
-5 | -0.608 | 0.01005 | -0.007 | -60.477
-4.5 | -0.541 | 0.00966 | -0.007 | -56.002
-4 | -0.473 | 0.00931 | -0.008 | -50.784
-3.5 | -0.404 | 0.00906 | -0.009 | -44.587
-3 | -0.335 | 0.00827 | -0.01 | -40.444
-2.5 | -0.266 | 0.00862 | -0.011 | -30.819
-2 | -0.193 | 0.00847 | -0.012 | -22.825
-1.5 | -0.121 | 0.0084 | -0.013 | -14.404
-1 | -0.049 | 0.00837 | -0.013 | -5.82
-0.5 | 0.024 | 0.00841 | -0.014 | 2.828
0 | 0.096 | 0.00844 | -0.015 | 11.428
0.5 | 0.169 | 0.0085 | -0.016 | 19.898
1 | 0.239 | 0.00813 | -0.017 | 29.409
1.5 | 0.31 | 0.00889 | -0.017 | 34.848
2 | 0.378 | 0.00901 | -0.018 | 41.965
2.5 | 0.448 | 0.00924 | -0.019 | 48.447
3 | 0.517 | 0.00952 | -0.02 | 54.279
3.5 | 0.585 | 0.00985 | -0.02 | 59.409
4 | 0.653 | 0.01021 | -0.021 | 63.96
4.5 | 0.72 | 0.01062 | -0.022 | 67.828
5 | 0.786 | 0.01111 | -0.023 | 70.797
5.5 | 0.851 | 0.01164 | -0.023 | 73.146
6 | 0.914 | 0.01225 | -0.024 | 74.666
6.5 | 0.975 | 0.01303 | -0.025 | 74.84
7 | 1.034 | 0.01399 | -0.025 | 73.896
7.5 | 1.088 | 0.01635 | -0.026 | 66.536
8 | 1.129 | 0.02324 | -0.026 | 48.597
8.5 | 1.171 | 0.028 | -0.027 | 41.806
9 | 1.209 | 0.03036 | -0.028 | 39.808
9.5 | 1.237 | 0.03287 | -0.028 | 37.648
10 | 1.252 | 0.03593 | -0.029 | 34.841
10.5 | 1.243 | 0.03986 | -0.029 | 31.187
11 | 1.189 | 0.0452 | -0.03 | 26.307
11.5 | 0.693 | 0.10314 | -0.013 | 6.714
12 | 0.721 | 0.11515 | -0.014 | 6.26
12.5 | 0.749 | 0.12089 | -0.015 | 6.198
13 | 0.777 | 0.13077 | -0.016 | 5.942
13.5 | 0.806 | 0.14071 | -0.017 | 5.73
14 | 0.834 | 0.14378 | -0.018 | 5.8
14.5 | 0.862 | 0.15308 | -0.018 | 5.633
15 | 0.892 | 0.1544 | -0.02 | 5.774

## 40. Re 750k Mach 0.50 (2)
BIGFOIL.COM POLAR EXPORT
NACA63-120 a=0.5
NACA63-120 a=0.5 |  |  |  | Cl Max: | 0.9919 | at alpha= | 15.5 | deg
XFOIL ncrit=9 |  |  |  | L/D Max: | 83.1785 | at alpha= | 6 | deg
Re: | 750000 |  |  | Cd Min: | 0.23254 | at alpha= | 20 | deg
Mach: | 0.5 |  |  | Cl=0 at alpha= | -0.67137 | deg
|  |  |  | @ Cl=0.1, Cd= | 0.0091093
|  |  |  | @ Cl=0.4, Cd= | 0.009361
|  |  |  | @ Cl=0.6, Cd= | 0.009738
alpha (deg) | Cl | Cd | Cm | Cl/Cd
-18.5 | -0.6836 | 0.20368 | 0.0292 | -3.3562
-17.5 | -0.7002 | 0.17394 | 0.0115 | -4.0255
-17 | -0.742 | 0.15435 | -0.0012 | -4.8073
-16 | -0.8126 | 0.12168 | -0.0246 | -6.6782
-15.5 | -0.8301 | 0.11068 | -0.0307 | -7.5
-15 | -0.8451 | 0.09999 | -0.0367 | -8.4518
-14.5 | -0.8566 | 0.09011 | -0.0418 | -9.5062
-14 | -0.8615 | 0.08154 | -0.0455 | -10.5654
-13.5 | -0.8627 | 0.07389 | -0.0483 | -11.6755
-13 | -0.8584 | 0.06709 | -0.0504 | -12.7948
-12.5 | -0.8505 | 0.061 | -0.0516 | -13.9426
-12 | -0.846 | 0.05498 | -0.0525 | -15.3874
-11.5 | -0.8379 | 0.0495 | -0.0529 | -16.9273
-11 | -0.8298 | 0.04436 | -0.0527 | -18.706
-10.5 | -0.8203 | 0.03963 | -0.052 | -20.699
-10 | -0.8113 | 0.03512 | -0.0508 | -23.1008
-9 | -0.7934 | 0.02713 | -0.0466 | -29.2444
-8.5 | -0.7848 | 0.02353 | -0.0436 | -33.3532
-8 | -0.7751 | 0.02017 | -0.0402 | -38.4284
-7.5 | -0.7663 | 0.01713 | -0.0359 | -44.7344
-7 | -0.7615 | 0.01434 | -0.0302 | -53.1032
-6.5 | -0.7624 | 0.01242 | -0.0215 | -61.3849
-6 | -0.732 | 0.01094 | -0.0163 | -66.9104
-5.5 | -0.6779 | 0.0102 | -0.0138 | -66.4608
-5 | -0.6116 | 0.00987 | -0.0129 | -61.9656
-4.5 | -0.5428 | 0.00969 | -0.0124 | -56.0165
-4 | -0.4722 | 0.00952 | -0.0124 | -49.6008
-3.5 | -0.4019 | 0.00948 | -0.0124 | -42.3945
-3 | -0.331 | 0.00935 | -0.0127 | -35.4011
-2.5 | -0.2604 | 0.00927 | -0.0131 | -28.0906
-2 | -0.1886 | 0.00921 | -0.0137 | -20.4777
-1.5 | -0.118 | 0.00914 | -0.0142 | -12.9103
-1 | -0.0466 | 0.00913 | -0.015 | -5.1041
-0.5 | 0.0243 | 0.00907 | -0.0157 | 2.6792
0 | 0.0952 | 0.00911 | -0.0164 | 10.4501
0.5 | 0.1662 | 0.0091 | -0.0172 | 18.2637
1 | 0.2367 | 0.00919 | -0.0178 | 25.7563
1.5 | 0.3077 | 0.00923 | -0.0185 | 33.3369
2.5 | 0.4486 | 0.00943 | -0.0195 | 47.5716
3.5 | 0.5881 | 0.0097 | -0.0199 | 60.6289
4 | 0.6569 | 0.00992 | -0.0197 | 66.2198
4.5 | 0.7245 | 0.01007 | -0.0192 | 71.9464
5 | 0.7905 | 0.0103 | -0.0184 | 76.7476
5.5 | 0.8541 | 0.01059 | -0.017 | 80.6516
6 | 0.9133 | 0.01098 | -0.0149 | 83.1785
6.5 | 0.9621 | 0.01157 | -0.0112 | 83.1547
7 | 0.9773 | 0.01274 | -0.0034 | 76.7111
7.5 | 0.9763 | 0.01534 | 0.004 | 63.6441
8 | 0.967 | 0.01897 | 0.0105 | 50.9752
8.5 | 0.9562 | 0.02315 | 0.0158 | 41.3045
9 | 0.9474 | 0.02758 | 0.0201 | 34.351
9.5 | 0.9438 | 0.03212 | 0.0233 | 29.3836
10 | 0.9475 | 0.03661 | 0.0256 | 25.8809
10.5 | 0.9526 | 0.04131 | 0.0273 | 23.0598
11 | 0.9564 | 0.04639 | 0.0285 | 20.6165
11.5 | 0.9617 | 0.05162 | 0.0293 | 18.6304
12 | 0.9657 | 0.05709 | 0.03 | 16.9154
12.5 | 0.9728 | 0.06291 | 0.0294 | 15.4634
13.5 | 0.9871 | 0.07677 | 0.0246 | 12.8579
14 | 0.9885 | 0.08424 | 0.0224 | 11.7343
14.5 | 0.9918 | 0.09182 | 0.0199 | 10.8016
15 | 0.9905 | 0.10024 | 0.0164 | 9.8813
15.5 | 0.9919 | 0.10866 | 0.0128 | 9.1285
16 | 0.989 | 0.11798 | 0.0082 | 8.3828
16.5 | 0.9824 | 0.12809 | 0.0026 | 7.6696
17 | 0.9707 | 0.13935 | -0.0042 | 6.9659
17.5 | 0.9525 | 0.15211 | -0.0126 | 6.2619
18 | 0.9333 | 0.16563 | -0.0218 | 5.6348
18.5 | 0.9176 | 0.17915 | -0.0312 | 5.122
19 | 0.8591 | 0.20285 | -0.0471 | 4.2351
19.5 | 0.8536 | 0.21688 | -0.0558 | 3.9358
20 | 0.8478 | 0.23254 | -0.0649 | 3.6458

## 41. Re 1M Mach 0.00 (1)
BIGFOIL.COM POLAR EXPORT
NACA63-120 a=0.5
NACA63-120 a=0.5 |  |  |  | Cl Max: | 1.564 | at alpha= | 17 | deg
JavaFoil+Calcfoil stall+Eppler ext transition |  |  |  | L/D Max: | 97.101 | at alpha= | 7.5 | deg
Re: | 1000000 |  |  | Cd Min: | 0.00713 | at alpha= | -1 | deg
Mach: | 0 |  |  | Cl=0 at alpha= | -0.66667 | deg
|  |  |  | @ Cl=0.1, Cd= | 0.0072077
|  |  |  | @ Cl=0.4, Cd= | 0.0075134
|  |  |  | @ Cl=0.6, Cd= | 0.0079548
alpha (deg) | Cl | Cd | Cm | Cl/Cd
-20 | -1.39 | 0.09155 | 0.012 | -15.189
-19.5 | -1.408 | 0.08158 | 0.011 | -17.26
-19 | -1.419 | 0.07494 | 0.011 | -18.941
-18.5 | -1.429 | 0.06819 | 0.011 | -20.954
-18 | -1.434 | 0.06236 | 0.01 | -23
-17.5 | -1.436 | 0.05783 | 0.01 | -24.832
-17 | -1.435 | 0.053 | 0.009 | -27.081
-16.5 | -1.43 | 0.04913 | 0.009 | -29.11
-16 | -1.422 | 0.04544 | 0.008 | -31.305
-15.5 | -1.41 | 0.04236 | 0.008 | -33.285
-15 | -1.395 | 0.03901 | 0.007 | -35.765
-14.5 | -1.377 | 0.03629 | 0.007 | -37.94
-14 | -1.355 | 0.0337 | 0.006 | -40.201
-13.5 | -1.328 | 0.03156 | 0.005 | -42.092
-13 | -1.298 | 0.02935 | 0.005 | -44.223
-12.5 | -1.265 | 0.02746 | 0.004 | -46.057
-12 | -1.229 | 0.02575 | 0.004 | -47.718
-11.5 | -1.19 | 0.0242 | 0.003 | -49.186
-11 | -1.15 | 0.02281 | 0.002 | -50.405
-10.5 | -1.107 | 0.02134 | 0.002 | -51.866
-10 | -1.062 | 0.02011 | 0.001 | -52.801
-9.5 | -1.015 | 0.01898 | 0.001 | -53.489
-9 | -0.967 | 0.01782 | 0 | -54.241
-8.5 | -0.917 | 0.01676 | -0.001 | -54.684
-8 | -0.869 | 0.01424 | -0.001 | -60.994
-7.5 | -0.825 | 0.01037 | -0.002 | -79.553
-7 | -0.774 | 0.00907 | -0.003 | -85.356
-6.5 | -0.723 | 0.00843 | -0.004 | -85.802
-6 | -0.663 | 0.00815 | -0.004 | -81.398
-5.5 | -0.603 | 0.00787 | -0.005 | -76.517
-5 | -0.541 | 0.00777 | -0.006 | -69.665
-4.5 | -0.48 | 0.00759 | -0.007 | -63.193
-4 | -0.418 | 0.00748 | -0.007 | -55.802
-3.5 | -0.355 | 0.00742 | -0.008 | -47.876
-3 | -0.293 | 0.0073 | -0.009 | -40.153
-2.5 | -0.23 | 0.00729 | -0.009 | -31.603
-2 | -0.168 | 0.00717 | -0.01 | -23.379
-1.5 | -0.105 | 0.00719 | -0.011 | -14.594
-1 | -0.042 | 0.00713 | -0.012 | -5.924
-0.5 | 0.021 | 0.00717 | -0.012 | 2.874
0 | 0.084 | 0.0072 | -0.013 | 11.597
0.5 | 0.146 | 0.00723 | -0.014 | 20.268
1 | 0.209 | 0.00728 | -0.014 | 28.743
1.5 | 0.272 | 0.00735 | -0.015 | 37.023
2 | 0.334 | 0.00741 | -0.016 | 45.1
2.5 | 0.397 | 0.00751 | -0.017 | 52.789
3 | 0.459 | 0.00758 | -0.017 | 60.519
3.5 | 0.521 | 0.00773 | -0.018 | 67.477
4 | 0.583 | 0.0079 | -0.019 | 73.851
4.5 | 0.645 | 0.0081 | -0.02 | 79.678
5 | 0.701 | 0.00779 | -0.02 | 89.949
5.5 | 0.759 | 0.00857 | -0.021 | 88.515
6 | 0.816 | 0.00885 | -0.021 | 92.168
6.5 | 0.872 | 0.00919 | -0.022 | 94.92
7 | 0.928 | 0.0096 | -0.023 | 96.606
7.5 | 0.982 | 0.01011 | -0.023 | 97.101
8 | 1.035 | 0.01084 | -0.024 | 95.421
8.5 | 1.082 | 0.01256 | -0.024 | 86.148
9 | 1.122 | 0.01719 | -0.025 | 65.279
9.5 | 1.166 | 0.02035 | -0.025 | 57.319
10 | 1.212 | 0.02191 | -0.026 | 55.322
10.5 | 1.257 | 0.02317 | -0.026 | 54.241
11 | 1.299 | 0.02454 | -0.027 | 52.955
11.5 | 1.338 | 0.026 | -0.027 | 51.482
12 | 1.375 | 0.0276 | -0.028 | 49.816
12.5 | 1.408 | 0.02929 | -0.028 | 48.076
13 | 1.439 | 0.03109 | -0.029 | 46.287
13.5 | 1.466 | 0.03327 | -0.029 | 44.073
14 | 1.49 | 0.03544 | -0.03 | 42.048
14.5 | 1.511 | 0.03787 | -0.03 | 39.896
15 | 1.528 | 0.04041 | -0.031 | 37.822
15.5 | 1.543 | 0.04298 | -0.031 | 35.894
16 | 1.554 | 0.04595 | -0.032 | 33.811
16.5 | 1.561 | 0.04919 | -0.032 | 31.728
17 | 1.564 | 0.05205 | -0.033 | 30.053
17.5 | 1.561 | 0.05602 | -0.033 | 27.863
18 | 1.554 | 0.06037 | -0.033 | 25.743
18.5 | 1.545 | 0.06444 | -0.034 | 23.968
19 | 1.531 | 0.06968 | -0.034 | 21.969
19.5 | 1.514 | 0.07582 | -0.034 | 19.965
20 | 1.493 | 0.0824 | -0.034 | 18.124

## 42. Re 1M Mach 0.00 (2)
BIGFOIL.COM POLAR EXPORT
NACA63-120 a=0.5
NACA63-120 a=0.5 |  |  |  | Cl Max: | 1.2593 | at alpha= | 19 | deg
XFOIL ncrit=9 |  |  |  | L/D Max: | 101.153 | at alpha= | 7 | deg
Re: | 1000000 |  |  | Cd Min: | 0.10255 | at alpha= | 20 | deg
Mach: | 0 |  |  | Cl=0 at alpha= | -0.66806 | deg
|  |  |  | @ Cl=0.1, Cd= | 0.0073001
|  |  |  | @ Cl=0.4, Cd= | 0.0074658
|  |  |  | @ Cl=0.6, Cd= | 0.007768
alpha (deg) | Cl | Cd | Cm | Cl/Cd
-20 | -1.1666 | 0.0978 | -0.0174 | -11.9284
-19.5 | -1.1728 | 0.08975 | -0.0211 | -13.0674
-19 | -1.1791 | 0.0819 | -0.0245 | -14.3968
-18.5 | -1.1777 | 0.07531 | -0.0273 | -15.638
-18 | -1.1728 | 0.0694 | -0.0294 | -16.8991
-17.5 | -1.1657 | 0.06393 | -0.0313 | -18.234
-17 | -1.1543 | 0.05915 | -0.0327 | -19.5148
-16.5 | -1.1545 | 0.05328 | -0.0341 | -21.6685
-16 | -1.1489 | 0.04827 | -0.035 | -23.8015
-15.5 | -1.1361 | 0.04417 | -0.0356 | -25.7211
-14.5 | -1.1007 | 0.03649 | -0.0379 | -30.1644
-14 | -1.0885 | 0.03307 | -0.0375 | -32.915
-13.5 | -1.0739 | 0.03033 | -0.036 | -35.4072
-13 | -1.0576 | 0.02768 | -0.0346 | -38.2081
-12.5 | -1.0441 | 0.02494 | -0.0328 | -41.8645
-12 | -1.0227 | 0.02285 | -0.031 | -44.7571
-11.5 | -1.0067 | 0.02055 | -0.0286 | -48.9878
-11 | -0.9872 | 0.01861 | -0.0261 | -53.0467
-10.5 | -0.9683 | 0.01686 | -0.023 | -57.4318
-10 | -0.9527 | 0.01527 | -0.0188 | -62.3903
-9.5 | -0.9359 | 0.01417 | -0.0137 | -66.048
-9 | -0.9031 | 0.01327 | -0.0108 | -68.0558
-8.5 | -0.864 | 0.01237 | -0.0089 | -69.8464
-8 | -0.8219 | 0.01151 | -0.0074 | -71.4075
-7.5 | -0.7784 | 0.01052 | -0.0062 | -73.9924
-7 | -0.7331 | 0.00954 | -0.0053 | -76.8449
-6.5 | -0.6838 | 0.0087 | -0.0049 | -78.5977
-6 | -0.6297 | 0.00826 | -0.005 | -76.2349
-5.5 | -0.5729 | 0.00797 | -0.0055 | -71.8821
-5 | -0.5153 | 0.00782 | -0.006 | -65.8951
-4.5 | -0.4562 | 0.00768 | -0.0068 | -59.401
-4 | -0.3971 | 0.00763 | -0.0075 | -52.0446
-3.5 | -0.3379 | 0.00751 | -0.0083 | -44.9933
-3 | -0.2787 | 0.00745 | -0.009 | -37.4094
-2.5 | -0.2186 | 0.00744 | -0.0099 | -29.3817
-2 | -0.1593 | 0.00735 | -0.0107 | -21.6735
-1.5 | -0.0993 | 0.00738 | -0.0116 | -13.4553
-1 | -0.0397 | 0.0073 | -0.0124 | -5.4384
-0.5 | 0.0201 | 0.00735 | -0.0132 | 2.7347
0 | 0.08 | 0.00728 | -0.0141 | 10.989
0.5 | 0.1396 | 0.00734 | -0.015 | 19.0191
1 | 0.1995 | 0.00732 | -0.0158 | 27.2541
1.5 | 0.2591 | 0.00736 | -0.0167 | 35.2038
2 | 0.3186 | 0.0074 | -0.0175 | 43.0541
2.5 | 0.3782 | 0.00744 | -0.0183 | 50.8333
3 | 0.4373 | 0.00751 | -0.0191 | 58.229
3.5 | 0.4966 | 0.00759 | -0.0199 | 65.4282
4 | 0.5552 | 0.00766 | -0.0206 | 72.4804
4.5 | 0.6133 | 0.0078 | -0.0212 | 78.6282
5 | 0.6715 | 0.00791 | -0.0218 | 84.8925
5.5 | 0.7294 | 0.00803 | -0.0224 | 90.8344
6 | 0.7865 | 0.00823 | -0.0229 | 95.565
6.5 | 0.8423 | 0.00845 | -0.0232 | 99.6805
7 | 0.8952 | 0.00885 | -0.0231 | 101.1525
7.5 | 0.945 | 0.00942 | -0.0226 | 100.3185
8 | 0.9862 | 0.01037 | -0.0209 | 95.1013
8.5 | 1.0203 | 0.0115 | -0.0182 | 88.7217
9 | 1.0433 | 0.01273 | -0.0138 | 81.956
10 | 1.0621 | 0.01585 | -0.0024 | 67.0095
10.5 | 1.0777 | 0.0177 | 0.0013 | 60.887
11 | 1.0909 | 0.01985 | 0.0048 | 54.9572
11.5 | 1.1042 | 0.02211 | 0.0079 | 49.9412
12 | 1.1129 | 0.02454 | 0.0114 | 45.3504
13 | 1.1499 | 0.03071 | 0.012 | 37.4438
13.5 | 1.1622 | 0.03408 | 0.0131 | 34.1021
14 | 1.1756 | 0.03756 | 0.0139 | 31.2993
14.5 | 1.1862 | 0.04148 | 0.0144 | 28.5969
15 | 1.2012 | 0.04515 | 0.0146 | 26.6047
15.5 | 1.2131 | 0.0493 | 0.0145 | 24.6065
16 | 1.2206 | 0.05402 | 0.0141 | 22.5953
16.5 | 1.2332 | 0.05839 | 0.0135 | 21.1201
17 | 1.2414 | 0.06337 | 0.0126 | 19.5897
17.5 | 1.2399 | 0.0697 | 0.0112 | 17.7891
18 | 1.2486 | 0.075 | 0.0097 | 16.648
18.5 | 1.2562 | 0.08061 | 0.0079 | 15.5837
19 | 1.2593 | 0.08696 | 0.0057 | 14.4814
19.5 | 1.2545 | 0.09457 | 0.0027 | 13.2653
20 | 1.2492 | 0.10255 | -0.0006 | 12.1814

## 43. Re 1M Mach 0.10 (1)
BIGFOIL.COM POLAR EXPORT
NACA63-120 a=0.5
NACA63-120 a=0.5 |  |  |  | Cl Max: | 1.547 | at alpha= | 16.5 | deg
JavaFoil+Calcfoil stall+Eppler ext transition |  |  |  | L/D Max: | 96.353 | at alpha= | 7.5 | deg
Re: | 1000000 |  |  | Cd Min: | 0.00719 | at alpha= | -1.5 | deg
Mach: | 0.1 |  |  | Cl=0 at alpha= | -0.66667 | deg
|  |  |  | @ Cl=0.1, Cd= | 0.0072502
|  |  |  | @ Cl=0.4, Cd= | 0.0075141
|  |  |  | @ Cl=0.6, Cd= | 0.0079522
alpha (deg) | Cl | Cd | Cm | Cl/Cd
-20 | -1.349 | 0.09818 | 0.012 | -13.738
-19.5 | -1.372 | 0.0862 | 0.011 | -15.922
-19 | -1.388 | 0.07854 | 0.011 | -17.677
-18.5 | -1.402 | 0.07093 | 0.011 | -19.767
-18 | -1.411 | 0.06527 | 0.01 | -21.615
-17.5 | -1.417 | 0.05958 | 0.01 | -23.779
-17 | -1.418 | 0.0551 | 0.009 | -25.74
-16.5 | -1.417 | 0.05057 | 0.009 | -28.021
-16 | -1.412 | 0.04661 | 0.008 | -30.287
-15.5 | -1.402 | 0.04341 | 0.008 | -32.295
-15 | -1.389 | 0.03989 | 0.007 | -34.827
-14.5 | -1.372 | 0.03703 | 0.007 | -37.061
-14 | -1.352 | 0.03435 | 0.006 | -39.362
-13.5 | -1.327 | 0.03214 | 0.005 | -41.293
-13 | -1.298 | 0.02987 | 0.005 | -43.452
-12.5 | -1.266 | 0.02792 | 0.004 | -45.329
-12 | -1.23 | 0.02616 | 0.004 | -47.038
-11.5 | -1.193 | 0.02456 | 0.003 | -48.55
-11 | -1.152 | 0.02313 | 0.002 | -49.804
-10.5 | -1.11 | 0.02167 | 0.002 | -51.216
-10 | -1.065 | 0.02034 | 0.001 | -52.381
-9.5 | -1.018 | 0.01921 | 0.001 | -53.022
-9 | -0.97 | 0.01802 | 0 | -53.835
-8.5 | -0.92 | 0.01694 | -0.001 | -54.324
-8 | -0.868 | 0.01601 | -0.001 | -54.236
-7.5 | -0.828 | 0.01051 | -0.002 | -78.817
-7 | -0.776 | 0.00919 | -0.003 | -84.464
-6.5 | -0.722 | 0.00855 | -0.004 | -84.399
-6 | -0.666 | 0.00816 | -0.004 | -81.638
-5.5 | -0.605 | 0.00795 | -0.005 | -76.155
-5 | -0.544 | 0.00778 | -0.006 | -69.954
-4.5 | -0.482 | 0.00763 | -0.007 | -63.153
-4 | -0.42 | 0.00755 | -0.007 | -55.596
-3.5 | -0.357 | 0.00743 | -0.008 | -48.072
-3 | -0.294 | 0.00728 | -0.009 | -40.426
-2.5 | -0.232 | 0.00728 | -0.009 | -31.782
-2 | -0.169 | 0.00722 | -0.01 | -23.331
-1.5 | -0.105 | 0.00719 | -0.011 | -14.668
-1 | -0.042 | 0.00721 | -0.012 | -5.888
-0.5 | 0.021 | 0.00721 | -0.012 | 2.874
0 | 0.084 | 0.00724 | -0.013 | 11.601
0.5 | 0.147 | 0.00728 | -0.014 | 20.218
1 | 0.21 | 0.00728 | -0.015 | 28.902
1.5 | 0.274 | 0.00733 | -0.015 | 37.304
2 | 0.336 | 0.00741 | -0.016 | 45.303
2.5 | 0.398 | 0.00751 | -0.017 | 53.078
3 | 0.461 | 0.00764 | -0.017 | 60.375
3.5 | 0.524 | 0.00773 | -0.018 | 67.794
4 | 0.586 | 0.00791 | -0.019 | 74.128
4.5 | 0.649 | 0.0081 | -0.02 | 80.057
5 | 0.704 | 0.00838 | -0.02 | 83.921
5.5 | 0.762 | 0.00863 | -0.021 | 88.243
6 | 0.819 | 0.00895 | -0.021 | 91.569
6.5 | 0.876 | 0.00927 | -0.022 | 94.529
7 | 0.932 | 0.00969 | -0.023 | 96.169
7.5 | 0.986 | 0.01023 | -0.023 | 96.353
8 | 1.038 | 0.01098 | -0.024 | 94.551
8.5 | 1.086 | 0.0128 | -0.024 | 84.855
9 | 1.126 | 0.01743 | -0.025 | 64.612
9.5 | 1.17 | 0.02062 | -0.025 | 56.751
10 | 1.216 | 0.02219 | -0.026 | 54.807
10.5 | 1.26 | 0.02354 | -0.026 | 53.542
11 | 1.303 | 0.02491 | -0.027 | 52.287
11.5 | 1.341 | 0.02636 | -0.027 | 50.888
12 | 1.377 | 0.02803 | -0.028 | 49.124
12.5 | 1.409 | 0.02983 | -0.029 | 47.245
13 | 1.439 | 0.0317 | -0.029 | 45.397
13.5 | 1.465 | 0.03386 | -0.03 | 43.268
14 | 1.488 | 0.03621 | -0.03 | 41.084
14.5 | 1.507 | 0.03857 | -0.031 | 39.063
15 | 1.522 | 0.0412 | -0.031 | 36.953
15.5 | 1.535 | 0.04405 | -0.031 | 34.84
16 | 1.543 | 0.04697 | -0.032 | 32.85
16.5 | 1.547 | 0.05036 | -0.032 | 30.731
17 | 1.547 | 0.05397 | -0.033 | 28.669
17.5 | 1.541 | 0.05761 | -0.033 | 26.754
18 | 1.531 | 0.06218 | -0.033 | 24.615
18.5 | 1.517 | 0.0671 | -0.034 | 22.602
19 | 1.499 | 0.07236 | -0.034 | 20.722
19.5 | 1.478 | 0.07874 | -0.034 | 18.766
20 | 1.451 | 0.08736 | -0.034 | 16.609

## 44. Re 1M Mach 0.10 (2)
BIGFOIL.COM POLAR EXPORT
NACA63-120 a=0.5
NACA63-120 a=0.5 |  |  |  | Cl Max: | 1.2459 | at alpha= | 19 | deg
XFOIL ncrit=9 |  |  |  | L/D Max: | 100.964 | at alpha= | 7 | deg
Re: | 1000000 |  |  | Cd Min: | 0.10614 | at alpha= | 20 | deg
Mach: | 0.1 |  |  | Cl=0 at alpha= | -0.66861 | deg
|  |  |  | @ Cl=0.1, Cd= | 0.0073327
|  |  |  | @ Cl=0.4, Cd= | 0.0074896
|  |  |  | @ Cl=0.6, Cd= | 0.0077954
alpha (deg) | Cl | Cd | Cm | Cl/Cd
-20 | -1.1531 | 0.10173 | -0.0165 | -11.3349
-19.5 | -1.1533 | 0.09426 | -0.0201 | -12.2353
-19 | -1.1632 | 0.08578 | -0.0239 | -13.5603
-18.5 | -1.1641 | 0.0787 | -0.027 | -14.7916
-18 | -1.1607 | 0.07245 | -0.0294 | -16.0207
-17.5 | -1.155 | 0.06664 | -0.0314 | -17.3319
-17 | -1.1456 | 0.06148 | -0.033 | -18.6337
-16.5 | -1.1419 | 0.05588 | -0.0345 | -20.4349
-16 | -1.1394 | 0.05042 | -0.0356 | -22.5982
-15.5 | -1.1279 | 0.04606 | -0.0363 | -24.4876
-14.5 | -1.0901 | 0.03815 | -0.0391 | -28.574
-14 | -1.0817 | 0.03442 | -0.0385 | -31.4265
-13.5 | -1.0684 | 0.03146 | -0.0372 | -33.9606
-13 | -1.0501 | 0.02886 | -0.0359 | -36.386
-12.5 | -1.0392 | 0.02585 | -0.034 | -40.2012
-12 | -1.0191 | 0.02359 | -0.0323 | -43.2005
-11.5 | -1.003 | 0.02122 | -0.03 | -47.2667
-11 | -0.9833 | 0.01919 | -0.0276 | -51.2402
-10.5 | -0.9649 | 0.01732 | -0.0245 | -55.7102
-10 | -0.9483 | 0.01564 | -0.0207 | -60.633
-9.5 | -0.9315 | 0.01437 | -0.0158 | -64.8225
-9 | -0.9048 | 0.01343 | -0.0119 | -67.3716
-8.5 | -0.8666 | 0.01253 | -0.0097 | -69.162
-8 | -0.8254 | 0.01163 | -0.0081 | -70.9716
-7.5 | -0.782 | 0.01064 | -0.0067 | -73.4962
-7 | -0.737 | 0.00964 | -0.0057 | -76.4523
-6.5 | -0.6879 | 0.00877 | -0.0051 | -78.4379
-6 | -0.6336 | 0.00832 | -0.0052 | -76.1538
-5.5 | -0.5765 | 0.00801 | -0.0056 | -71.9725
-5 | -0.5186 | 0.00785 | -0.0061 | -66.0637
-4.5 | -0.4591 | 0.00772 | -0.0069 | -59.4689
-3.5 | -0.3401 | 0.00753 | -0.0083 | -45.166
-3 | -0.2805 | 0.00749 | -0.0091 | -37.4499
-2.5 | -0.2201 | 0.00745 | -0.01 | -29.5436
-2 | -0.1603 | 0.00738 | -0.0108 | -21.7209
-1.5 | -0.0999 | 0.00739 | -0.0116 | -13.5183
-1 | -0.0399 | 0.00732 | -0.0125 | -5.4508
-0.5 | 0.0203 | 0.00736 | -0.0133 | 2.7582
0 | 0.0806 | 0.00731 | -0.0142 | 11.026
0.5 | 0.1404 | 0.00738 | -0.015 | 19.0244
1 | 0.2009 | 0.00735 | -0.0159 | 27.3333
1.5 | 0.2607 | 0.00739 | -0.0167 | 35.2774
2 | 0.3208 | 0.00743 | -0.0176 | 43.1763
2.5 | 0.3805 | 0.00747 | -0.0184 | 50.9371
3 | 0.4401 | 0.00753 | -0.0192 | 58.4462
3.5 | 0.4996 | 0.00762 | -0.0199 | 65.5643
4 | 0.5589 | 0.00769 | -0.0206 | 72.6788
4.5 | 0.6174 | 0.00784 | -0.0212 | 78.75
5 | 0.6757 | 0.00795 | -0.0218 | 84.9937
5.5 | 0.7341 | 0.00807 | -0.0224 | 90.9665
6.5 | 0.8476 | 0.00851 | -0.0231 | 99.6005
7 | 0.9006 | 0.00892 | -0.0229 | 100.9641
8 | 0.9904 | 0.0105 | -0.0204 | 94.3238
8.5 | 1.0226 | 0.01168 | -0.0173 | 87.5514
9 | 1.0401 | 0.01291 | -0.0119 | 80.5655
10 | 1.0593 | 0.01631 | -0.001 | 64.9479
10.5 | 1.0746 | 0.01827 | 0.0026 | 58.8177
11.5 | 1.1009 | 0.02285 | 0.0091 | 48.1794
12 | 1.1069 | 0.02552 | 0.0127 | 43.3738
13 | 1.1437 | 0.03195 | 0.0131 | 35.7966
13.5 | 1.156 | 0.03544 | 0.0141 | 32.6185
14 | 1.1704 | 0.03894 | 0.0148 | 30.0565
14.5 | 1.1798 | 0.04306 | 0.0152 | 27.399
15 | 1.1959 | 0.04675 | 0.0153 | 25.5807
15.5 | 1.2057 | 0.0512 | 0.0151 | 23.5488
16 | 1.2147 | 0.0559 | 0.0146 | 21.7299
16.5 | 1.226 | 0.06052 | 0.014 | 20.2578
17 | 1.2318 | 0.0659 | 0.0129 | 18.692
17.5 | 1.2299 | 0.07245 | 0.0113 | 16.9758
18 | 1.2389 | 0.07786 | 0.0097 | 15.9119
18.5 | 1.2451 | 0.08379 | 0.0077 | 14.8598
19 | 1.2459 | 0.0906 | 0.0052 | 13.7517
19.5 | 1.2367 | 0.09902 | 0.0018 | 12.4894
20 | 1.2382 | 0.10614 | -0.0013 | 11.6657

## 45. Re 1M Mach 0.25 (1)
BIGFOIL.COM POLAR EXPORT
NACA63-120 a=0.5
NACA63-120 a=0.5 |  |  |  | Cl Max: | 1.467 | at alpha= | 15 | deg
JavaFoil+Calcfoil stall+Eppler ext transition |  |  |  | L/D Max: | 93.106 | at alpha= | 7.5 | deg
Re: | 1000000 |  |  | Cd Min: | 0.0073 | at alpha= | -1.5 | deg
Mach: | 0.25 |  |  | Cl=0 at alpha= | -0.66154 | deg
|  |  |  | @ Cl=0.1, Cd= | 0.0073229
|  |  |  | @ Cl=0.4, Cd= | 0.0076387
|  |  |  | @ Cl=0.6, Cd= | 0.0080328
alpha (deg) | Cl | Cd | Cm | Cl/Cd
-20 | -0.99 | 0.1744 | 0.009 | -5.678
-19.5 | -1.036 | 0.15976 | 0.009 | -6.486
-19 | -1.081 | 0.14469 | 0.009 | -7.471
-18.5 | -1.129 | 0.12686 | 0.009 | -8.901
-18 | -1.197 | 0.09669 | 0.01 | -12.376
-17.5 | -1.244 | 0.07942 | 0.01 | -15.667
-17 | -1.277 | 0.06934 | 0.009 | -18.418
-16.5 | -1.3 | 0.06258 | 0.009 | -20.772
-16 | -1.318 | 0.0561 | 0.008 | -23.488
-15.5 | -1.329 | 0.05076 | 0.008 | -26.176
-15 | -1.333 | 0.04621 | 0.007 | -28.853
-14.5 | -1.331 | 0.04245 | 0.007 | -31.362
-14 | -1.324 | 0.03911 | 0.006 | -33.847
-13.5 | -1.31 | 0.03592 | 0.006 | -36.463
-13 | -1.288 | 0.03343 | 0.005 | -38.527
-12.5 | -1.263 | 0.03079 | 0.004 | -41.023
-12 | -1.234 | 0.02865 | 0.004 | -43.054
-11.5 | -1.2 | 0.02672 | 0.003 | -44.917
-11 | -1.164 | 0.02491 | 0.003 | -46.705
-10.5 | -1.123 | 0.02348 | 0.002 | -47.849
-10 | -1.081 | 0.02186 | 0.001 | -49.445
-9.5 | -1.036 | 0.02051 | 0.001 | -50.477
-9 | -0.988 | 0.01933 | 0 | -51.093
-8.5 | -0.938 | 0.01804 | -0.001 | -52.003
-8 | -0.886 | 0.01691 | -0.002 | -52.395
-7.5 | -0.844 | 0.01149 | -0.002 | -73.406
-7 | -0.792 | 0.00973 | -0.003 | -81.383
-6.5 | -0.736 | 0.00906 | -0.004 | -81.184
-6 | -0.679 | 0.00822 | -0.004 | -82.587
-5.5 | -0.622 | 0.00816 | -0.005 | -76.173
-5 | -0.559 | 0.00799 | -0.006 | -69.964
-4.5 | -0.495 | 0.00783 | -0.007 | -63.244
-4 | -0.431 | 0.00765 | -0.007 | -56.353
-3.5 | -0.367 | 0.00753 | -0.008 | -48.734
-3 | -0.302 | 0.00749 | -0.009 | -40.368
-2.5 | -0.238 | 0.00737 | -0.01 | -32.279
-2 | -0.173 | 0.00735 | -0.01 | -23.561
-1.5 | -0.108 | 0.0073 | -0.011 | -14.843
-1 | -0.044 | 0.00732 | -0.012 | -5.955
-0.5 | 0.021 | 0.00733 | -0.013 | 2.904
0 | 0.086 | 0.00731 | -0.013 | 11.808
0.5 | 0.151 | 0.00737 | -0.014 | 20.53
1 | 0.216 | 0.00737 | -0.015 | 29.335
1.5 | 0.281 | 0.00744 | -0.016 | 37.787
2 | 0.345 | 0.00757 | -0.016 | 45.542
2.5 | 0.409 | 0.00765 | -0.017 | 53.545
3 | 0.474 | 0.00777 | -0.018 | 61.003
3.5 | 0.538 | 0.00796 | -0.019 | 67.637
4 | 0.598 | 0.00802 | -0.019 | 74.586
4.5 | 0.659 | 0.00841 | -0.02 | 78.34
5 | 0.719 | 0.00867 | -0.021 | 82.966
5.5 | 0.779 | 0.00898 | -0.021 | 86.783
6 | 0.838 | 0.0093 | -0.022 | 90.065
6.5 | 0.896 | 0.00969 | -0.023 | 92.443
7 | 0.952 | 0.01023 | -0.023 | 93.058
7.5 | 1.007 | 0.01082 | -0.024 | 93.106
8 | 1.059 | 0.01195 | -0.024 | 88.652
8.5 | 1.107 | 0.0141 | -0.025 | 78.475
9 | 1.148 | 0.01888 | -0.025 | 60.788
9.5 | 1.191 | 0.02219 | -0.026 | 53.679
10 | 1.236 | 0.02387 | -0.026 | 51.77
10.5 | 1.279 | 0.02535 | -0.027 | 50.438
11 | 1.318 | 0.02696 | -0.028 | 48.908
11.5 | 1.353 | 0.02869 | -0.028 | 47.153
12 | 1.384 | 0.03063 | -0.029 | 45.177
12.5 | 1.41 | 0.0327 | -0.029 | 43.125
13 | 1.432 | 0.03505 | -0.03 | 40.849
13.5 | 1.449 | 0.03747 | -0.03 | 38.664
14 | 1.46 | 0.04055 | -0.031 | 36.002
14.5 | 1.466 | 0.04352 | -0.031 | 33.688
15 | 1.467 | 0.0469 | -0.032 | 31.27
15.5 | 1.461 | 0.05074 | -0.032 | 28.796
16 | 1.45 | 0.05466 | -0.032 | 26.527
16.5 | 1.432 | 0.05928 | -0.033 | 24.159
17 | 1.406 | 0.06519 | -0.033 | 21.564
17.5 | 1.369 | 0.07194 | -0.033 | 19.027
18 | 1.325 | 0.08017 | -0.033 | 16.529
18.5 | 1.27 | 0.09242 | -0.033 | 13.743
19 | 1.205 | 0.11016 | -0.032 | 10.934
19.5 | 1.124 | 0.13801 | -0.03 | 8.142
20 | 1.051 | 0.16322 | -0.028 | 6.437

## 46. Re 1M Mach 0.25 (2)
BIGFOIL.COM POLAR EXPORT
NACA63-120 a=0.5
NACA63-120 a=0.5 |  |  |  | Cl Max: | 1.1839 | at alpha= | 18 | deg
XFOIL ncrit=9 |  |  |  | L/D Max: | 99.1063 | at alpha= | 6.5 | deg
Re: | 1000000 |  |  | Cd Min: | 0.12657 | at alpha= | 20 | deg
Mach: | 0.25 |  |  | Cl=0 at alpha= | -0.66948 | deg
|  |  |  | @ Cl=0.1, Cd= | 0.0074994
|  |  |  | @ Cl=0.4, Cd= | 0.0076662
|  |  |  | @ Cl=0.6, Cd= | 0.0079322
alpha (deg) | Cl | Cd | Cm | Cl/Cd
-20 | -1.0764 | 0.12353 | -0.0096 | -8.7137
-19.5 | -1.0809 | 0.1146 | -0.0147 | -9.4319
-19 | -1.0825 | 0.10626 | -0.0192 | -10.1873
-18.5 | -1.0897 | 0.09753 | -0.0235 | -11.173
-18 | -1.0939 | 0.08937 | -0.0274 | -12.2401
-17.5 | -1.0934 | 0.08208 | -0.0306 | -13.3212
-17 | -1.0905 | 0.07536 | -0.0333 | -14.4705
-16.5 | -1.0845 | 0.06923 | -0.0354 | -15.6652
-16 | -1.0813 | 0.06305 | -0.0373 | -17.1499
-15.5 | -1.0815 | 0.05674 | -0.039 | -19.0606
-14.5 | -1.0458 | 0.04692 | -0.0438 | -22.289
-14 | -1.0427 | 0.0425 | -0.0429 | -24.5341
-13.5 | -1.0357 | 0.03826 | -0.0423 | -27.07
-13 | -1.0208 | 0.03483 | -0.0414 | -29.3081
-12.5 | -1.0081 | 0.03143 | -0.0402 | -32.0745
-12 | -0.996 | 0.02816 | -0.0385 | -35.3693
-11.5 | -0.9777 | 0.02548 | -0.0368 | -38.3713
-11 | -0.9621 | 0.02277 | -0.0346 | -42.253
-10.5 | -0.9444 | 0.02034 | -0.032 | -46.4307
-10 | -0.9271 | 0.01814 | -0.029 | -51.108
-9.5 | -0.9096 | 0.01617 | -0.0254 | -56.2523
-9 | -0.8935 | 0.01453 | -0.0207 | -61.4935
-8.5 | -0.8743 | 0.01346 | -0.0153 | -64.9554
-8 | -0.839 | 0.01243 | -0.0123 | -67.498
-7.5 | -0.7986 | 0.01144 | -0.01 | -69.8077
-7 | -0.756 | 0.01029 | -0.0081 | -73.4694
-6.5 | -0.7089 | 0.00928 | -0.0069 | -76.3901
-6 | -0.6554 | 0.00858 | -0.0065 | -76.3869
-5.5 | -0.5974 | 0.00822 | -0.0065 | -72.6764
-5 | -0.5367 | 0.00804 | -0.007 | -66.7537
-4.5 | -0.4756 | 0.00789 | -0.0076 | -60.2788
-4 | -0.4141 | 0.00778 | -0.0082 | -53.2262
-3.5 | -0.3521 | 0.00769 | -0.0089 | -45.7867
-3 | -0.2899 | 0.00767 | -0.0096 | -37.7966
-2.5 | -0.228 | 0.00757 | -0.0104 | -30.1189
-2 | -0.1657 | 0.00757 | -0.0112 | -21.889
-1.5 | -0.1034 | 0.00749 | -0.0121 | -13.8051
-0.5 | 0.0211 | 0.00745 | -0.0138 | 2.8322
0 | 0.0836 | 0.00751 | -0.0147 | 11.1318
0.5 | 0.1456 | 0.00747 | -0.0155 | 19.4913
1 | 0.208 | 0.00751 | -0.0164 | 27.6964
1.5 | 0.2698 | 0.00754 | -0.0172 | 35.7825
2 | 0.3323 | 0.00759 | -0.018 | 43.7813
2.5 | 0.3936 | 0.00766 | -0.0187 | 51.3838
3 | 0.4559 | 0.00772 | -0.0196 | 59.0544
3.5 | 0.5169 | 0.00781 | -0.0202 | 66.1844
4 | 0.5786 | 0.00789 | -0.0209 | 73.3333
4.5 | 0.6395 | 0.00801 | -0.0214 | 79.8377
5 | 0.6996 | 0.00816 | -0.0218 | 85.7353
5.5 | 0.7595 | 0.00837 | -0.0221 | 90.7407
6 | 0.819 | 0.00854 | -0.0224 | 95.9016
6.5 | 0.8761 | 0.00884 | -0.0223 | 99.1063
7.5 | 0.9745 | 0.01016 | -0.0198 | 95.9154
8.5 | 1.0193 | 0.01271 | -0.0096 | 80.1967
9 | 1.0222 | 0.01464 | -0.0029 | 69.8224
9.5 | 1.0315 | 0.01684 | 0.002 | 61.253
10 | 1.0437 | 0.01919 | 0.0059 | 54.3877
10.5 | 1.0565 | 0.02172 | 0.0092 | 48.6418
11 | 1.0672 | 0.02454 | 0.0123 | 43.4882
11.5 | 1.0766 | 0.02751 | 0.0152 | 39.1349
12 | 1.0791 | 0.03088 | 0.0185 | 34.9449
12.5 | 1.1049 | 0.0346 | 0.0168 | 31.9335
13 | 1.1172 | 0.03844 | 0.0177 | 29.0635
13.5 | 1.1287 | 0.04256 | 0.0183 | 26.5202
14 | 1.1377 | 0.04707 | 0.0186 | 24.1704
14.5 | 1.1511 | 0.05141 | 0.0185 | 22.3906
15 | 1.1601 | 0.05635 | 0.0181 | 20.5874
15.5 | 1.1659 | 0.06183 | 0.0174 | 18.8565
16 | 1.1761 | 0.06702 | 0.0165 | 17.5485
16.5 | 1.1794 | 0.0732 | 0.015 | 16.112
17 | 1.1763 | 0.0804 | 0.0129 | 14.6306
17.5 | 1.1817 | 0.08682 | 0.0107 | 13.6109
18 | 1.1839 | 0.09383 | 0.0081 | 12.6175
18.5 | 1.1823 | 0.10158 | 0.0049 | 11.6391
19 | 1.1733 | 0.11055 | 0.0008 | 10.6133
19.5 | 1.1744 | 0.11834 | -0.003 | 9.9239
20 | 1.1732 | 0.12657 | -0.0073 | 9.2692

## 47. Re 1M Mach 0.50 (1)
BIGFOIL.COM POLAR EXPORT
NACA63-120 a=0.5
NACA63-120 a=0.5 |  |  |  | Cl Max: | 1.255 | at alpha= | 10 | deg
JavaFoil+Calcfoil stall+Eppler ext transition |  |  |  | L/D Max: | 80.768 | at alpha= | 6 | deg
Re: | 1000000 |  |  | Cd Min: | 0.00776 | at alpha= | -0.5 | deg
Mach: | 0.5 |  |  | Cl=0 at alpha= | -0.66438 | deg
|  |  |  | @ Cl=0.1, Cd= | 0.0078422
|  |  |  | @ Cl=0.4, Cd= | 0.0084271
|  |  |  | @ Cl=0.6, Cd= | 0.0091447
alpha (deg) | Cl | Cd | Cm | Cl/Cd
-20 | -1.105 | 0.2026 | 0.01 | -5.455
-19.5 | -1.078 | 0.19786 | 0.009 | -5.448
-19 | -1.047 | 0.19844 | 0.009 | -5.277
-18.5 | -1.019 | 0.18549 | 0.008 | -5.495
-18 | -0.991 | 0.18672 | 0.008 | -5.31
-17.5 | -0.965 | 0.18055 | 0.007 | -5.343
-17 | -0.934 | 0.17683 | 0.007 | -5.279
-16.5 | -0.905 | 0.16595 | 0.006 | -5.455
-16 | -0.879 | 0.16119 | 0.006 | -5.451
-15.5 | -0.848 | 0.15372 | 0.005 | -5.514
-15 | -0.819 | 0.14948 | 0.005 | -5.48
-14.5 | -0.792 | 0.14446 | 0.004 | -5.481
-14 | -0.762 | 0.13233 | 0.004 | -5.755
-13.5 | -0.733 | 0.12717 | 0.003 | -5.767
-13 | -0.705 | 0.12336 | 0.003 | -5.718
-12.5 | -0.676 | 0.11695 | 0.002 | -5.78
-12 | -0.648 | 0.1063 | 0.002 | -6.096
-11.5 | -0.62 | 0.10366 | 0.002 | -5.978
-11 | -0.938 | 0.04375 | 0.003 | -21.447
-10.5 | -1.051 | 0.03556 | 0.002 | -29.561
-10 | -1.072 | 0.03172 | 0.001 | -33.81
-9.5 | -1.063 | 0.02884 | 0.001 | -36.852
-9 | -1.036 | 0.02624 | 0 | -39.504
-8.5 | -0.999 | 0.02418 | -0.001 | -41.292
-8 | -0.953 | 0.02224 | -0.002 | -42.841
-7.5 | -0.9 | 0.02056 | -0.002 | -43.797
-7 | -0.848 | 0.01715 | -0.003 | -49.441
-6.5 | -0.798 | 0.01224 | -0.004 | -65.154
-6 | -0.739 | 0.01044 | -0.005 | -70.795
-5.5 | -0.676 | 0.00978 | -0.006 | -69.082
-5 | -0.61 | 0.00929 | -0.007 | -65.714
-4.5 | -0.543 | 0.00891 | -0.007 | -60.98
-4 | -0.475 | 0.00863 | -0.008 | -55.033
-3.5 | -0.407 | 0.00807 | -0.009 | -50.383
-3 | -0.338 | 0.00811 | -0.01 | -41.615
-2.5 | -0.266 | 0.00802 | -0.011 | -33.135
-2 | -0.193 | 0.00788 | -0.012 | -24.548
-1.5 | -0.121 | 0.00782 | -0.013 | -15.474
-1 | -0.049 | 0.00778 | -0.013 | -6.261
-0.5 | 0.024 | 0.00776 | -0.014 | 3.064
0 | 0.096 | 0.00784 | -0.015 | 12.303
0.5 | 0.169 | 0.00788 | -0.016 | 21.451
1 | 0.242 | 0.008 | -0.017 | 30.205
1.5 | 0.312 | 0.00792 | -0.017 | 39.324
2 | 0.38 | 0.00837 | -0.018 | 45.399
2.5 | 0.45 | 0.00857 | -0.019 | 52.483
3 | 0.519 | 0.00883 | -0.02 | 58.76
3.5 | 0.588 | 0.00909 | -0.02 | 64.671
4 | 0.656 | 0.0094 | -0.021 | 69.791
4.5 | 0.723 | 0.00977 | -0.022 | 73.972
5 | 0.789 | 0.01027 | -0.023 | 76.817
5.5 | 0.855 | 0.01076 | -0.023 | 79.422
6 | 0.918 | 0.01136 | -0.024 | 80.768
6.5 | 0.978 | 0.01214 | -0.025 | 80.605
7 | 1.036 | 0.0133 | -0.026 | 77.948
7.5 | 1.089 | 0.01591 | -0.026 | 68.419
8 | 1.132 | 0.02183 | -0.026 | 51.849
8.5 | 1.173 | 0.02654 | -0.027 | 44.21
9 | 1.211 | 0.02876 | -0.028 | 42.118
9.5 | 1.24 | 0.03112 | -0.028 | 39.848
10 | 1.255 | 0.03399 | -0.029 | 36.913
10.5 | 1.246 | 0.03787 | -0.029 | 32.902
11 | 1.192 | 0.04262 | -0.03 | 27.971
11.5 | 0.693 | 0.09915 | -0.014 | 6.986
12 | 0.721 | 0.10941 | -0.015 | 6.592
12.5 | 0.749 | 0.11332 | -0.015 | 6.612
13 | 0.777 | 0.12379 | -0.016 | 6.278
13.5 | 0.806 | 0.13302 | -0.017 | 6.061
14 | 0.834 | 0.13706 | -0.018 | 6.085
14.5 | 0.863 | 0.1458 | -0.019 | 5.916
15 | 0.892 | 0.14753 | -0.02 | 6.044

## 48. Re 1M Mach 0.50 (2)
BIGFOIL.COM POLAR EXPORT
NACA63-120 a=0.5
NACA63-120 a=0.5 |  |  |  | Cl Max: | 1.0177 | at alpha= | 14.5 | deg
XFOIL ncrit=9 |  |  |  | L/D Max: | 92.5275 | at alpha= | 6 | deg
Re: | 1000000 |  |  | Cd Min: | 0.23192 | at alpha= | -20 | deg
Mach: | 0.5 |  |  | Cl=0 at alpha= | -0.67201 | deg
|  |  |  | @ Cl=0.1, Cd= | 0.0081873
|  |  |  | @ Cl=0.4, Cd= | 0.0083687
|  |  |  | @ Cl=0.6, Cd= | 0.0087182
alpha (deg) | Cl | Cd | Cm | Cl/Cd
-20 | -0.7318 | 0.23192 | 0.0473 | -3.1554
-19.5 | -0.7299 | 0.21756 | 0.0393 | -3.3549
-19 | -0.7114 | 0.20942 | 0.0339 | -3.397
-18 | -0.7291 | 0.17989 | 0.016 | -4.053
-17 | -0.8097 | 0.1435 | -0.0085 | -5.6425
-16.5 | -0.8326 | 0.1299 | -0.0181 | -6.4095
-16 | -0.8494 | 0.11835 | -0.0251 | -7.177
-15.5 | -0.8649 | 0.10712 | -0.0319 | -8.0741
-14.5 | -0.8849 | 0.08744 | -0.0424 | -10.1201
-14 | -0.8901 | 0.07894 | -0.0461 | -11.2757
-13.5 | -0.8907 | 0.07137 | -0.0489 | -12.48
-13 | -0.8869 | 0.06459 | -0.0508 | -13.7312
-12.5 | -0.8793 | 0.0585 | -0.052 | -15.0308
-12 | -0.8775 | 0.0523 | -0.0529 | -16.7782
-11.5 | -0.8689 | 0.04692 | -0.0531 | -18.5188
-11 | -0.8597 | 0.04193 | -0.0527 | -20.5032
-10.5 | -0.8497 | 0.03731 | -0.0518 | -22.7741
-10 | -0.8391 | 0.03302 | -0.0503 | -25.4119
-9.5 | -0.8277 | 0.02916 | -0.0482 | -28.3848
-9 | -0.8176 | 0.02542 | -0.0456 | -32.1637
-8.5 | -0.8064 | 0.02201 | -0.0425 | -36.6379
-8 | -0.7917 | 0.01898 | -0.039 | -41.7123
-7.5 | -0.7778 | 0.01624 | -0.0348 | -47.8941
-7 | -0.7675 | 0.01374 | -0.0293 | -55.8588
-6.5 | -0.7623 | 0.01202 | -0.0211 | -63.4193
-6 | -0.7319 | 0.0105 | -0.0158 | -69.7048
-5.5 | -0.6828 | 0.00942 | -0.0129 | -72.4841
-5 | -0.6179 | 0.00895 | -0.0119 | -69.0391
-4.5 | -0.5482 | 0.00871 | -0.0116 | -62.9392
-4 | -0.477 | 0.00855 | -0.0116 | -55.7895
-3.5 | -0.4053 | 0.00843 | -0.0119 | -48.0783
-3 | -0.3335 | 0.00838 | -0.0123 | -39.7971
-2.5 | -0.2621 | 0.00826 | -0.0128 | -31.7312
-2 | -0.1903 | 0.00823 | -0.0135 | -23.1227
-1.5 | -0.1185 | 0.00816 | -0.0142 | -14.5221
-1 | -0.0471 | 0.00817 | -0.0149 | -5.765
-0.5 | 0.0247 | 0.00811 | -0.0157 | 3.0456
0 | 0.0962 | 0.00819 | -0.0165 | 11.746
0.5 | 0.1676 | 0.00814 | -0.0173 | 20.5897
1 | 0.2391 | 0.00822 | -0.0181 | 29.0876
1.5 | 0.3101 | 0.00826 | -0.0188 | 37.5424
2 | 0.3816 | 0.00834 | -0.0195 | 45.7554
2.5 | 0.4521 | 0.00845 | -0.0199 | 53.503
3 | 0.5232 | 0.00856 | -0.0204 | 61.1215
3.5 | 0.5933 | 0.0087 | -0.0206 | 68.1954
4 | 0.6634 | 0.00889 | -0.0206 | 74.6232
4.5 | 0.7321 | 0.00905 | -0.0203 | 80.895
5 | 0.7997 | 0.00929 | -0.0197 | 86.0818
5.5 | 0.8653 | 0.0096 | -0.0186 | 90.1354
6 | 0.9262 | 0.01001 | -0.0167 | 92.5275
6.5 | 0.9734 | 0.01072 | -0.0129 | 90.8022
7 | 0.9771 | 0.01233 | -0.0038 | 79.2457
7.5 | 0.9728 | 0.01519 | 0.0037 | 64.0421
8 | 0.9669 | 0.01874 | 0.0099 | 51.5955
8.5 | 0.9617 | 0.02265 | 0.015 | 42.4592
9 | 0.9579 | 0.02679 | 0.0192 | 35.7559
9.5 | 0.9604 | 0.03093 | 0.0224 | 31.0508
10 | 0.9662 | 0.03524 | 0.0248 | 27.4177
10.5 | 0.9732 | 0.03979 | 0.0266 | 24.4584
11 | 0.9807 | 0.04457 | 0.028 | 22.0036
11.5 | 0.9863 | 0.04975 | 0.0288 | 19.8251
12 | 0.9927 | 0.05517 | 0.0293 | 17.9935
12.5 | 0.9997 | 0.06073 | 0.0295 | 16.4614
13 | 1.0037 | 0.06663 | 0.0293 | 15.0638
14 | 1.015 | 0.08146 | 0.0235 | 12.4601
14.5 | 1.0177 | 0.08904 | 0.021 | 11.4297
15 | 1.0156 | 0.09751 | 0.0176 | 10.4153
15.5 | 1.0144 | 0.10615 | 0.0139 | 9.5563
16 | 1.012 | 0.1153 | 0.0095 | 8.7771
16.5 | 1.0062 | 0.1252 | 0.0041 | 8.0367
17 | 0.9982 | 0.13574 | -0.0021 | 7.3538
17.5 | 0.9854 | 0.14739 | -0.0094 | 6.6857
18 | 0.9691 | 0.16004 | -0.0179 | 6.0554
18.5 | 0.9535 | 0.17311 | -0.0269 | 5.5081
19 | 0.9402 | 0.18625 | -0.036 | 5.0481
19.5 | 0.8919 | 0.20765 | -0.0507 | 4.2952

## 49. Re 2M Mach 0.00 (1)
BIGFOIL.COM POLAR EXPORT
NACA63-120 a=0.5
NACA63-120 a=0.5 |  |  |  | Cl Max: | 1.575 | at alpha= | 17 | deg
JavaFoil+Calcfoil stall+Eppler ext transition |  |  |  | L/D Max: | 109.197 | at alpha= | 6 | deg
Re: | 2000000 |  |  | Cd Min: | 0.00636 | at alpha= | -1 | deg
Mach: | 0 |  |  | Cl=0 at alpha= | -0.66667 | deg
|  |  |  | @ Cl=0.1, Cd= | 0.0064145
|  |  |  | @ Cl=0.4, Cd= | 0.0066253
|  |  |  | @ Cl=0.6, Cd= | 0.0069829
alpha (deg) | Cl | Cd | Cm | Cl/Cd
-20 | -1.414 | 0.07381 | 0.012 | -19.159
-19.5 | -1.428 | 0.0671 | 0.012 | -21.283
-19 | -1.437 | 0.06222 | 0.011 | -23.103
-18.5 | -1.445 | 0.05698 | 0.011 | -25.365
-18 | -1.45 | 0.05234 | 0.01 | -27.707
-17.5 | -1.451 | 0.04872 | 0.01 | -29.778
-17 | -1.449 | 0.04489 | 0.009 | -32.279
-16.5 | -1.443 | 0.04182 | 0.009 | -34.507
-16 | -1.434 | 0.03877 | 0.008 | -36.987
-15.5 | -1.421 | 0.03626 | 0.008 | -39.187
-15 | -1.406 | 0.03351 | 0.007 | -41.958
-14.5 | -1.387 | 0.03118 | 0.007 | -44.473
-14 | -1.365 | 0.02888 | 0.006 | -47.246
-13.5 | -1.337 | 0.02713 | 0.006 | -49.301
-13 | -1.307 | 0.02527 | 0.005 | -51.706
-12.5 | -1.273 | 0.02367 | 0.004 | -53.779
-12 | -1.237 | 0.02218 | 0.004 | -55.753
-11.5 | -1.198 | 0.02089 | 0.003 | -57.355
-11 | -1.157 | 0.01964 | 0.002 | -58.905
-10.5 | -1.114 | 0.01843 | 0.002 | -60.443
-10 | -1.069 | 0.01736 | 0.001 | -61.547
-9.5 | -1.022 | 0.01638 | 0.001 | -62.36
-9 | -0.973 | 0.01541 | 0 | -63.15
-8.5 | -0.923 | 0.01445 | -0.001 | -63.867
-8 | -0.875 | 0.01221 | -0.001 | -71.646
-7.5 | -0.823 | 0.01096 | -0.002 | -75.111
-7 | -0.773 | 0.00919 | -0.003 | -84.114
-6.5 | -0.723 | 0.00814 | -0.004 | -88.891
-6 | -0.663 | 0.00734 | -0.004 | -90.347
-5.5 | -0.603 | 0.00704 | -0.005 | -85.564
-5 | -0.541 | 0.00686 | -0.006 | -78.866
-4.5 | -0.48 | 0.00676 | -0.007 | -70.969
-4 | -0.418 | 0.00666 | -0.007 | -62.707
-3.5 | -0.355 | 0.00658 | -0.008 | -54.009
-3 | -0.293 | 0.00648 | -0.009 | -45.223
-2.5 | -0.23 | 0.00647 | -0.009 | -35.577
-2 | -0.168 | 0.00638 | -0.01 | -26.279
-1.5 | -0.105 | 0.00638 | -0.011 | -16.441
-1 | -0.042 | 0.00636 | -0.012 | -6.637
-0.5 | 0.021 | 0.00639 | -0.012 | 3.222
0 | 0.084 | 0.00643 | -0.013 | 12.999
0.5 | 0.146 | 0.00637 | -0.014 | 22.978
1 | 0.209 | 0.00645 | -0.014 | 32.475
1.5 | 0.272 | 0.00648 | -0.015 | 41.998
2 | 0.334 | 0.00653 | -0.016 | 51.126
2.5 | 0.397 | 0.00662 | -0.017 | 59.862
3 | 0.459 | 0.00673 | -0.017 | 68.245
3.5 | 0.521 | 0.00678 | -0.018 | 76.831
4 | 0.583 | 0.00695 | -0.019 | 83.895
4.5 | 0.645 | 0.00707 | -0.02 | 91.304
5 | 0.707 | 0.00725 | -0.02 | 97.541
5.5 | 0.768 | 0.00745 | -0.021 | 103.132
6 | 0.823 | 0.00754 | -0.022 | 109.197
6.5 | 0.878 | 0.00815 | -0.022 | 107.762
7 | 0.932 | 0.00875 | -0.023 | 106.523
7.5 | 0.984 | 0.00994 | -0.023 | 98.915
8 | 1.034 | 0.0111 | -0.024 | 93.222
8.5 | 1.081 | 0.0133 | -0.024 | 81.256
9 | 1.129 | 0.01498 | -0.025 | 75.337
9.5 | 1.173 | 0.01769 | -0.025 | 66.296
10 | 1.219 | 0.01909 | -0.026 | 63.848
10.5 | 1.264 | 0.02017 | -0.026 | 62.645
11 | 1.307 | 0.02136 | -0.027 | 61.188
11.5 | 1.346 | 0.02265 | -0.028 | 59.427
12 | 1.382 | 0.02404 | -0.028 | 57.509
12.5 | 1.416 | 0.02549 | -0.029 | 55.542
13 | 1.447 | 0.02704 | -0.029 | 53.505
13.5 | 1.474 | 0.02892 | -0.03 | 50.989
14 | 1.499 | 0.03079 | -0.03 | 48.687
14.5 | 1.52 | 0.03292 | -0.031 | 46.169
15 | 1.538 | 0.03511 | -0.031 | 43.794
15.5 | 1.552 | 0.03735 | -0.032 | 41.561
16 | 1.563 | 0.03988 | -0.032 | 39.199
16.5 | 1.571 | 0.04262 | -0.033 | 36.857
17 | 1.575 | 0.04512 | -0.033 | 34.904
17.5 | 1.572 | 0.04851 | -0.033 | 32.412
18 | 1.566 | 0.05205 | -0.034 | 30.087
18.5 | 1.557 | 0.05532 | -0.034 | 28.153
19 | 1.544 | 0.05955 | -0.034 | 25.931
19.5 | 1.528 | 0.06439 | -0.035 | 23.731
20 | 1.509 | 0.06977 | -0.035 | 21.628

## 50. Re 2M Mach 0.00 (2)
BIGFOIL.COM POLAR EXPORT
NACA63-120 a=0.5
NACA63-120 a=0.5 |  |  |  | Cl Max: | 1.3849 | at alpha= | 20 | deg
XFOIL ncrit=9 |  |  |  | L/D Max: | 112.812 | at alpha= | 6 | deg
Re: | 2000000 |  |  | Cd Min: | 0.08278 | at alpha= | 20 | deg
Mach: | 0 |  |  | Cl=0 at alpha= | -0.6686 | deg
|  |  |  | @ Cl=0.1, Cd= | 0.0059532
|  |  |  | @ Cl=0.4, Cd= | 0.0061237
|  |  |  | @ Cl=0.6, Cd= | 0.0064118
alpha (deg) | Cl | Cd | Cm | Cl/Cd
-20 | -1.3203 | 0.07597 | -0.0264 | -17.3792
-19.5 | -1.3174 | 0.06994 | -0.0287 | -18.8361
-19 | -1.3111 | 0.06449 | -0.0305 | -20.3303
-18.5 | -1.301 | 0.05966 | -0.032 | -21.8069
-18 | -1.3003 | 0.05395 | -0.0334 | -24.1019
-17.5 | -1.2939 | 0.04908 | -0.0343 | -26.3631
-17 | -1.2826 | 0.04487 | -0.0349 | -28.5848
-16.5 | -1.2682 | 0.04113 | -0.0353 | -30.8339
-15.5 | -1.2252 | 0.03449 | -0.0372 | -35.5233
-15 | -1.2139 | 0.03141 | -0.0359 | -38.6469
-14.5 | -1.1981 | 0.02868 | -0.0347 | -41.7748
-14 | -1.1777 | 0.02635 | -0.0334 | -44.6945
-13.5 | -1.1572 | 0.02411 | -0.0319 | -47.9967
-12.5 | -1.1149 | 0.02002 | -0.0282 | -55.6893
-12 | -1.09 | 0.01837 | -0.0261 | -59.3359
-11.5 | -1.067 | 0.01678 | -0.0236 | -63.5876
-11 | -1.0402 | 0.01551 | -0.0209 | -67.0664
-10.5 | -1.0175 | 0.01431 | -0.0173 | -71.1041
-10 | -0.9984 | 0.01339 | -0.0122 | -74.5631
-9.5 | -0.9647 | 0.01255 | -0.0094 | -76.8685
-9 | -0.9247 | 0.01175 | -0.0075 | -78.6979
-8.5 | -0.8795 | 0.01106 | -0.0064 | -79.5208
-7.5 | -0.7819 | 0.0098 | -0.0052 | -79.7857
-7 | -0.7324 | 0.00908 | -0.0048 | -80.6608
-6.5 | -0.6817 | 0.00833 | -0.0045 | -81.8367
-6 | -0.6301 | 0.00758 | -0.0044 | -83.1266
-5.5 | -0.5759 | 0.00698 | -0.0046 | -82.5072
-5 | -0.5195 | 0.00658 | -0.0051 | -78.9514
-4.5 | -0.4608 | 0.00639 | -0.0059 | -72.1127
-4 | -0.4011 | 0.00627 | -0.0067 | -63.9713
-3.5 | -0.3415 | 0.00618 | -0.0076 | -55.2589
-3 | -0.2814 | 0.00609 | -0.0085 | -46.2069
-2 | -0.1609 | 0.00599 | -0.0104 | -26.8614
-1.5 | -0.1005 | 0.00598 | -0.0113 | -16.806
-1 | -0.0401 | 0.00595 | -0.0123 | -6.7395
-0.5 | 0.0204 | 0.00594 | -0.0133 | 3.4343
0 | 0.0807 | 0.00595 | -0.0142 | 13.563
0.5 | 0.1414 | 0.00596 | -0.0152 | 23.7248
1 | 0.2014 | 0.006 | -0.0161 | 33.5667
1.5 | 0.2622 | 0.00601 | -0.0171 | 43.6273
2 | 0.3219 | 0.00607 | -0.018 | 53.0313
2.5 | 0.3824 | 0.0061 | -0.019 | 62.6885
3 | 0.4419 | 0.00618 | -0.0199 | 71.5049
4 | 0.5613 | 0.00632 | -0.0216 | 88.8133
4.5 | 0.6203 | 0.00646 | -0.0224 | 96.0217
5 | 0.6792 | 0.00659 | -0.0232 | 103.0653
5.5 | 0.7376 | 0.00674 | -0.0239 | 109.4362
6 | 0.7942 | 0.00704 | -0.0244 | 112.8125
6.5 | 0.8473 | 0.00757 | -0.0244 | 111.9287
7 | 0.8967 | 0.0083 | -0.0239 | 108.0361
7.5 | 0.9429 | 0.00915 | -0.0229 | 103.0492
8 | 0.9845 | 0.0101 | -0.0213 | 97.4752
8.5 | 1.0229 | 0.01102 | -0.0192 | 92.8221
9 | 1.057 | 0.01191 | -0.0163 | 88.749
9.5 | 1.0764 | 0.01276 | -0.011 | 84.3574
10 | 1.093 | 0.01405 | -0.0061 | 77.7936
10.5 | 1.1121 | 0.01556 | -0.0024 | 71.4717
11 | 1.1315 | 0.01727 | 0.0009 | 65.5182
11.5 | 1.146 | 0.0194 | 0.0041 | 59.0722
12 | 1.1626 | 0.02157 | 0.0068 | 53.8989
12.5 | 1.1791 | 0.02385 | 0.0093 | 49.4382
13 | 1.196 | 0.02609 | 0.0116 | 45.8413
14 | 1.2435 | 0.0312 | 0.0122 | 39.8558
14.5 | 1.2594 | 0.03432 | 0.0132 | 36.6958
15 | 1.2772 | 0.03742 | 0.0138 | 34.1315
15.5 | 1.2949 | 0.04067 | 0.0142 | 31.8392
16 | 1.3086 | 0.04438 | 0.0144 | 29.4863
16.5 | 1.3212 | 0.04834 | 0.0144 | 27.3314
17 | 1.3368 | 0.05214 | 0.0141 | 25.6387
17.5 | 1.3494 | 0.05636 | 0.0136 | 23.9425
18 | 1.3576 | 0.0612 | 0.0128 | 22.183
18.5 | 1.3627 | 0.06657 | 0.0116 | 20.4702
19 | 1.3739 | 0.07137 | 0.0104 | 19.2504
19.5 | 1.3813 | 0.07674 | 0.0087 | 17.9997
20 | 1.3849 | 0.08278 | 0.0067 | 16.7299

## 51. Re 2M Mach 0.10 (1)
BIGFOIL.COM POLAR EXPORT
NACA63-120 a=0.5
NACA63-120 a=0.5 |  |  |  | Cl Max: | 1.558 | at alpha= | 16.5 | deg
JavaFoil+Calcfoil stall+Eppler ext transition |  |  |  | L/D Max: | 113.198 | at alpha= | 6 | deg
Re: | 2000000 |  |  | Cd Min: | 0.00635 | at alpha= | -1 | deg
Mach: | 0.1 |  |  | Cl=0 at alpha= | -0.66667 | deg
|  |  |  | @ Cl=0.1, Cd= | 0.0064302
|  |  |  | @ Cl=0.4, Cd= | 0.0066332
|  |  |  | @ Cl=0.6, Cd= | 0.0069922
alpha (deg) | Cl | Cd | Cm | Cl/Cd
-20 | -1.376 | 0.07737 | 0.012 | -17.79
-19.5 | -1.395 | 0.07003 | 0.012 | -19.916
-19 | -1.408 | 0.06472 | 0.011 | -21.752
-18.5 | -1.42 | 0.05909 | 0.011 | -24.024
-18 | -1.427 | 0.05469 | 0.01 | -26.091
-17.5 | -1.432 | 0.05012 | 0.01 | -28.571
-17 | -1.432 | 0.04657 | 0.009 | -30.759
-16.5 | -1.43 | 0.04294 | 0.009 | -33.299
-16 | -1.424 | 0.03974 | 0.008 | -35.824
-15.5 | -1.413 | 0.03713 | 0.008 | -38.058
-15 | -1.4 | 0.03425 | 0.007 | -40.871
-14.5 | -1.382 | 0.03184 | 0.007 | -43.416
-14 | -1.362 | 0.02945 | 0.006 | -46.243
-13.5 | -1.336 | 0.02764 | 0.006 | -48.351
-13 | -1.307 | 0.02572 | 0.005 | -50.807
-12.5 | -1.274 | 0.02407 | 0.004 | -52.921
-12 | -1.238 | 0.02254 | 0.004 | -54.937
-11.5 | -1.2 | 0.02121 | 0.003 | -56.588
-11 | -1.16 | 0.01992 | 0.002 | -58.204
-10.5 | -1.117 | 0.01871 | 0.002 | -59.698
-10 | -1.072 | 0.01757 | 0.001 | -61.001
-9.5 | -1.025 | 0.01658 | 0.001 | -61.804
-9 | -0.976 | 0.01558 | 0 | -62.672
-8.5 | -0.926 | 0.01461 | -0.001 | -63.388
-8 | -0.874 | 0.01382 | -0.001 | -63.234
-7.5 | -0.825 | 0.01126 | -0.002 | -73.3
-7 | -0.776 | 0.00928 | -0.003 | -83.576
-6.5 | -0.727 | 0.00824 | -0.004 | -88.202
-6 | -0.666 | 0.00739 | -0.004 | -90.211
-5.5 | -0.605 | 0.00707 | -0.005 | -85.586
-5 | -0.544 | 0.00696 | -0.006 | -78.144
-4.5 | -0.482 | 0.0068 | -0.007 | -70.899
-4 | -0.42 | 0.00666 | -0.007 | -63.019
-3.5 | -0.357 | 0.00658 | -0.008 | -54.302
-3 | -0.294 | 0.00647 | -0.009 | -45.476
-2.5 | -0.232 | 0.00647 | -0.009 | -35.796
-2 | -0.169 | 0.00643 | -0.01 | -26.216
-1.5 | -0.105 | 0.00638 | -0.011 | -16.524
-1 | -0.042 | 0.00635 | -0.012 | -6.681
-0.5 | 0.021 | 0.00639 | -0.012 | 3.243
0 | 0.084 | 0.00642 | -0.013 | 13.078
0.5 | 0.147 | 0.00646 | -0.014 | 22.797
1 | 0.21 | 0.00648 | -0.015 | 32.45
1.5 | 0.274 | 0.00647 | -0.015 | 42.267
2 | 0.336 | 0.00658 | -0.016 | 51.04
2.5 | 0.398 | 0.00663 | -0.017 | 60.128
3 | 0.461 | 0.00673 | -0.017 | 68.585
3.5 | 0.524 | 0.00683 | -0.018 | 76.729
4 | 0.586 | 0.00695 | -0.019 | 84.393
4.5 | 0.649 | 0.00714 | -0.02 | 90.856
5 | 0.71 | 0.00732 | -0.02 | 97.12
5.5 | 0.772 | 0.00754 | -0.021 | 102.347
6 | 0.826 | 0.0073 | -0.022 | 113.198
6.5 | 0.882 | 0.00822 | -0.022 | 107.334
7 | 0.936 | 0.00882 | -0.023 | 106.164
7.5 | 0.987 | 0.01008 | -0.023 | 97.906
8 | 1.038 | 0.01125 | -0.024 | 92.287
8.5 | 1.085 | 0.01354 | -0.024 | 80.124
9 | 1.133 | 0.01517 | -0.025 | 74.643
9.5 | 1.177 | 0.01794 | -0.025 | 65.607
10 | 1.223 | 0.01933 | -0.026 | 63.241
10.5 | 1.267 | 0.0205 | -0.027 | 61.821
11 | 1.31 | 0.0217 | -0.027 | 60.361
11.5 | 1.349 | 0.02297 | -0.028 | 58.728
12 | 1.385 | 0.02441 | -0.028 | 56.723
12.5 | 1.417 | 0.02597 | -0.029 | 54.566
13 | 1.447 | 0.02758 | -0.029 | 52.465
13.5 | 1.473 | 0.02945 | -0.03 | 50.031
14 | 1.496 | 0.03147 | -0.03 | 47.544
14.5 | 1.516 | 0.03357 | -0.031 | 45.157
15 | 1.532 | 0.03584 | -0.031 | 42.737
15.5 | 1.544 | 0.03825 | -0.032 | 40.368
16 | 1.553 | 0.04079 | -0.032 | 38.066
16.5 | 1.558 | 0.04362 | -0.033 | 35.715
17 | 1.558 | 0.04666 | -0.033 | 33.396
17.5 | 1.553 | 0.04981 | -0.034 | 31.175
18 | 1.543 | 0.05356 | -0.034 | 28.812
18.5 | 1.53 | 0.05746 | -0.034 | 26.621
19 | 1.513 | 0.06157 | -0.035 | 24.574
19.5 | 1.493 | 0.06665 | -0.035 | 22.4
20 | 1.468 | 0.07349 | -0.035 | 19.975

## 52. Re 2M Mach 0.10 (2)
BIGFOIL.COM POLAR EXPORT
NACA63-120 a=0.5
NACA63-120 a=0.5 |  |  |  | Cl Max: | 1.3714 | at alpha= | 20 | deg
XFOIL ncrit=9 |  |  |  | L/D Max: | 111.903 | at alpha= | 6.5 | deg
Re: | 2000000 |  |  | Cd Min: | 0.08662 | at alpha= | 20 | deg
Mach: | 0.1 |  |  | Cl=0 at alpha= | -0.66913 | deg
|  |  |  | @ Cl=0.1, Cd= | 0.0059677
|  |  |  | @ Cl=0.4, Cd= | 0.0061376
|  |  |  | @ Cl=0.6, Cd= | 0.0064323
alpha (deg) | Cl | Cd | Cm | Cl/Cd
-20 | -1.3045 | 0.08001 | -0.026 | -16.3042
-19.5 | -1.3037 | 0.07353 | -0.0286 | -17.7302
-19 | -1.2994 | 0.06765 | -0.0307 | -19.2077
-18.5 | -1.2911 | 0.06244 | -0.0324 | -20.6775
-18 | -1.2866 | 0.05699 | -0.0339 | -22.5759
-17.5 | -1.2841 | 0.05152 | -0.0351 | -24.9243
-17 | -1.2743 | 0.04703 | -0.0358 | -27.0955
-16.5 | -1.2608 | 0.04308 | -0.0362 | -29.2665
-15.5 | -1.2163 | 0.03628 | -0.0384 | -33.5254
-15 | -1.2079 | 0.03279 | -0.0372 | -36.8375
-14.5 | -1.1928 | 0.0299 | -0.036 | -39.893
-14 | -1.1732 | 0.02742 | -0.0348 | -42.7863
-13.5 | -1.1512 | 0.02518 | -0.0335 | -45.7188
-13 | -1.1344 | 0.02272 | -0.0316 | -49.9296
-12.5 | -1.1121 | 0.02071 | -0.0297 | -53.6987
-12 | -1.0859 | 0.01904 | -0.0278 | -57.0326
-11.5 | -1.0642 | 0.01729 | -0.0252 | -61.55
-11 | -1.0366 | 0.01597 | -0.0227 | -64.9092
-10.5 | -1.0143 | 0.01462 | -0.0192 | -69.3776
-10 | -0.9943 | 0.01356 | -0.0146 | -73.326
-9.5 | -0.9659 | 0.01275 | -0.0107 | -75.7569
-8.5 | -0.883 | 0.0112 | -0.0071 | -78.8393
-8 | -0.8354 | 0.01056 | -0.0063 | -79.1098
-7.5 | -0.7862 | 0.00988 | -0.0056 | -79.5749
-7 | -0.7364 | 0.00918 | -0.0051 | -80.2179
-6.5 | -0.6857 | 0.0084 | -0.0048 | -81.631
-6 | -0.6338 | 0.00766 | -0.0046 | -82.7415
-5.5 | -0.5797 | 0.00702 | -0.0048 | -82.5783
-5 | -0.5229 | 0.00661 | -0.0052 | -79.1074
-4.5 | -0.4638 | 0.00641 | -0.006 | -72.3557
-4 | -0.4038 | 0.00629 | -0.0068 | -64.1971
-3.5 | -0.3437 | 0.0062 | -0.0077 | -55.4355
-3 | -0.2832 | 0.00611 | -0.0086 | -46.3502
-2.5 | -0.2227 | 0.00608 | -0.0095 | -36.6283
-2 | -0.1619 | 0.006 | -0.0104 | -26.9833
-1.5 | -0.1012 | 0.00601 | -0.0114 | -16.8386
-1 | -0.0403 | 0.00596 | -0.0124 | -6.7617
-0.5 | 0.0206 | 0.00597 | -0.0133 | 3.4506
0 | 0.0813 | 0.00596 | -0.0143 | 13.6409
1 | 0.2028 | 0.00601 | -0.0162 | 33.7438
1.5 | 0.2639 | 0.00603 | -0.0172 | 43.7645
2 | 0.3241 | 0.00608 | -0.0181 | 53.3059
2.5 | 0.3849 | 0.00612 | -0.0191 | 62.8922
3 | 0.4449 | 0.00619 | -0.02 | 71.874
3.5 | 0.5054 | 0.00626 | -0.0209 | 80.7348
4 | 0.5651 | 0.00635 | -0.0217 | 88.9921
4.5 | 0.6245 | 0.00649 | -0.0225 | 96.225
5 | 0.6836 | 0.00663 | -0.0232 | 103.1071
5.5 | 0.7425 | 0.00678 | -0.0239 | 109.5133
6.5 | 0.8527 | 0.00762 | -0.0243 | 111.9029
7 | 0.9019 | 0.00839 | -0.0237 | 107.497
7.5 | 0.9476 | 0.00927 | -0.0226 | 102.2222
8 | 0.9882 | 0.01025 | -0.0207 | 96.4098
8.5 | 1.0265 | 0.01115 | -0.0184 | 92.0628
9 | 1.058 | 0.01205 | -0.0151 | 87.8008
9.5 | 1.0734 | 0.01303 | -0.0091 | 82.3791
10 | 1.09 | 0.01445 | -0.0045 | 75.4325
10.5 | 1.1102 | 0.01601 | -0.001 | 69.3442
11 | 1.1279 | 0.0179 | 0.0023 | 63.0112
11.5 | 1.1427 | 0.0201 | 0.0055 | 56.8507
12 | 1.1583 | 0.02241 | 0.0082 | 51.6867
12.5 | 1.1748 | 0.02476 | 0.0106 | 47.4475
13 | 1.1916 | 0.02709 | 0.0129 | 43.9867
14 | 1.2389 | 0.03247 | 0.0133 | 38.1552
14.5 | 1.2537 | 0.03577 | 0.0142 | 35.0489
15 | 1.273 | 0.03885 | 0.0147 | 32.7671
15.5 | 1.2896 | 0.0423 | 0.0151 | 30.487
16 | 1.3016 | 0.04628 | 0.0153 | 28.1245
16.5 | 1.3164 | 0.05017 | 0.0151 | 26.2388
17 | 1.3301 | 0.05427 | 0.0148 | 24.5089
17.5 | 1.341 | 0.0588 | 0.0141 | 22.8061
18 | 1.3462 | 0.06411 | 0.0132 | 20.9983
18.5 | 1.3548 | 0.06923 | 0.012 | 19.5696
19 | 1.3637 | 0.07445 | 0.0105 | 18.317
19.5 | 1.3696 | 0.08017 | 0.0087 | 17.0837
20 | 1.3714 | 0.08662 | 0.0064 | 15.8324

## 53. Re 2M Mach 0.25 (1)
BIGFOIL.COM POLAR EXPORT
NACA63-120 a=0.5
NACA63-120 a=0.5 |  |  |  | Cl Max: | 1.476 | at alpha= | 15 | deg
JavaFoil+Calcfoil stall+Eppler ext transition |  |  |  | L/D Max: | 104.278 | at alpha= | 6.5 | deg
Re: | 2000000 |  |  | Cd Min: | 0.00645 | at alpha= | -1.5 | deg
Mach: | 0.25 |  |  | Cl=0 at alpha= | -0.66154 | deg
|  |  |  | @ Cl=0.1, Cd= | 0.0064886
|  |  |  | @ Cl=0.4, Cd= | 0.0067187
|  |  |  | @ Cl=0.6, Cd= | 0.0070869
alpha (deg) | Cl | Cd | Cm | Cl/Cd
-20 | -1.019 | 0.13899 | 0.01 | -7.33
-19.5 | -1.083 | 0.11452 | 0.011 | -9.453
-19 | -1.144 | 0.09306 | 0.011 | -12.296
-18.5 | -1.19 | 0.08216 | 0.011 | -14.485
-18 | -1.232 | 0.07187 | 0.01 | -17.14
-17.5 | -1.267 | 0.06365 | 0.01 | -19.907
-17 | -1.295 | 0.05709 | 0.009 | -22.69
-16.5 | -1.316 | 0.05215 | 0.009 | -25.232
-16 | -1.332 | 0.04717 | 0.008 | -28.24
-15.5 | -1.342 | 0.04305 | 0.008 | -31.166
-15 | -1.345 | 0.03944 | 0.007 | -34.095
-14.5 | -1.342 | 0.03639 | 0.007 | -36.88
-14 | -1.334 | 0.03354 | 0.006 | -39.761
-13.5 | -1.319 | 0.03088 | 0.006 | -42.723
-13 | -1.297 | 0.0288 | 0.005 | -45.046
-12.5 | -1.272 | 0.02654 | 0.004 | -47.914
-12 | -1.242 | 0.02474 | 0.004 | -50.174
-11.5 | -1.208 | 0.02311 | 0.003 | -52.27
-11 | -1.171 | 0.02155 | 0.003 | -54.345
-10.5 | -1.131 | 0.02029 | 0.002 | -55.733
-10 | -1.088 | 0.01892 | 0.001 | -57.488
-9.5 | -1.042 | 0.01779 | 0.001 | -58.568
-9 | -0.994 | 0.01673 | 0 | -59.384
-8.5 | -0.944 | 0.01559 | -0.001 | -60.553
-8 | -0.892 | 0.01465 | -0.002 | -60.848
-7.5 | -0.841 | 0.0123 | -0.002 | -68.419
-7 | -0.791 | 0.00992 | -0.003 | -79.818
-6.5 | -0.737 | 0.00886 | -0.004 | -83.204
-6 | -0.684 | 0.00767 | -0.005 | -89.195
-5.5 | -0.622 | 0.00723 | -0.005 | -86.002
-5 | -0.559 | 0.00708 | -0.006 | -78.871
-4.5 | -0.495 | 0.0069 | -0.007 | -71.758
-4 | -0.431 | 0.00676 | -0.007 | -63.815
-3.5 | -0.367 | 0.0067 | -0.008 | -54.788
-3 | -0.302 | 0.00663 | -0.009 | -45.596
-2.5 | -0.238 | 0.00655 | -0.01 | -36.329
-2 | -0.173 | 0.00649 | -0.01 | -26.673
-1.5 | -0.108 | 0.00645 | -0.011 | -16.816
-1 | -0.044 | 0.00645 | -0.012 | -6.758
-0.5 | 0.021 | 0.00646 | -0.013 | 3.297
0 | 0.086 | 0.00648 | -0.013 | 13.316
0.5 | 0.151 | 0.00652 | -0.014 | 23.196
1 | 0.216 | 0.00655 | -0.015 | 33.032
1.5 | 0.281 | 0.00657 | -0.016 | 42.781
2 | 0.345 | 0.00665 | -0.016 | 51.854
2.5 | 0.409 | 0.00673 | -0.017 | 60.817
3 | 0.474 | 0.00684 | -0.018 | 69.24
3.5 | 0.538 | 0.00699 | -0.019 | 76.997
4 | 0.602 | 0.00709 | -0.019 | 84.971
4.5 | 0.666 | 0.0073 | -0.02 | 91.284
5 | 0.73 | 0.0075 | -0.021 | 97.303
5.5 | 0.785 | 0.00785 | -0.021 | 100.042
6 | 0.843 | 0.0082 | -0.022 | 102.914
6.5 | 0.901 | 0.00864 | -0.023 | 104.278
7 | 0.955 | 0.00953 | -0.023 | 100.268
7.5 | 1.008 | 0.01089 | -0.024 | 92.488
8 | 1.059 | 0.01227 | -0.024 | 86.332
8.5 | 1.105 | 0.01519 | -0.025 | 72.723
9 | 1.154 | 0.01643 | -0.025 | 70.208
9.5 | 1.198 | 0.01932 | -0.026 | 61.993
10 | 1.243 | 0.02081 | -0.027 | 59.706
10.5 | 1.285 | 0.02209 | -0.027 | 58.182
11 | 1.325 | 0.02353 | -0.028 | 56.326
11.5 | 1.36 | 0.02507 | -0.028 | 54.272
12 | 1.391 | 0.02673 | -0.029 | 52.051
12.5 | 1.418 | 0.0285 | -0.029 | 49.758
13 | 1.44 | 0.03055 | -0.03 | 47.13
13.5 | 1.457 | 0.03264 | -0.03 | 44.631
14 | 1.468 | 0.0353 | -0.031 | 41.591
14.5 | 1.475 | 0.03788 | -0.031 | 38.937
15 | 1.476 | 0.04081 | -0.032 | 36.17
15.5 | 1.471 | 0.04396 | -0.032 | 33.462
16 | 1.461 | 0.04719 | -0.033 | 30.951
16.5 | 1.444 | 0.05104 | -0.033 | 28.286
17 | 1.419 | 0.05572 | -0.034 | 25.462
17.5 | 1.384 | 0.06095 | -0.034 | 22.699
18 | 1.343 | 0.06664 | -0.034 | 20.148
18.5 | 1.293 | 0.07425 | -0.034 | 17.419
19 | 1.236 | 0.08453 | -0.034 | 14.627
19.5 | 1.177 | 0.09399 | -0.034 | 12.525
20 | 1.106 | 0.11129 | -0.033 | 9.935

## 54. Re 2M Mach 0.25 (2)
BIGFOIL.COM POLAR EXPORT
NACA63-120 a=0.5
NACA63-120 a=0.5 |  |  |  | Cl Max: | 1.3046 | at alpha= | 18.5 | deg
XFOIL ncrit=9 |  |  |  | L/D Max: | 112.653 | at alpha= | 6 | deg
Re: | 2000000 |  |  | Cd Min: | 0.10913 | at alpha= | 20 | deg
Mach: | 0.25 |  |  | Cl=0 at alpha= | -0.66905 | deg
|  |  |  | @ Cl=0.1, Cd= | 0.0060599
|  |  |  | @ Cl=0.4, Cd= | 0.0062412
|  |  |  | @ Cl=0.6, Cd= | 0.0065299
alpha (deg) | Cl | Cd | Cm | Cl/Cd
-20 | -1.2028 | 0.10482 | -0.0202 | -11.4749
-19.5 | -1.2146 | 0.09545 | -0.025 | -12.725
-19 | -1.2209 | 0.08719 | -0.029 | -14.0028
-18.5 | -1.221 | 0.07996 | -0.0321 | -15.2701
-18 | -1.222 | 0.07293 | -0.0348 | -16.7558
-17.5 | -1.2184 | 0.06666 | -0.0369 | -18.2778
-17 | -1.2182 | 0.06033 | -0.0387 | -20.1923
-16 | -1.213 | 0.04973 | -0.0395 | -24.3917
-15.5 | -1.1827 | 0.04531 | -0.0433 | -26.1024
-15 | -1.1689 | 0.0415 | -0.0429 | -28.1663
-14.5 | -1.1598 | 0.03738 | -0.0423 | -31.0273
-14 | -1.1459 | 0.0338 | -0.0415 | -33.9024
-13.5 | -1.1288 | 0.03069 | -0.0404 | -36.7807
-13 | -1.1072 | 0.02807 | -0.0391 | -39.4442
-12.5 | -1.0924 | 0.02513 | -0.0372 | -43.47
-12 | -1.0706 | 0.02275 | -0.0353 | -47.0593
-11.5 | -1.0467 | 0.02064 | -0.0332 | -50.7122
-11 | -1.0243 | 0.0186 | -0.0307 | -55.0699
-10.5 | -0.998 | 0.0169 | -0.0281 | -59.0533
-10 | -0.9728 | 0.01535 | -0.025 | -63.3746
-9.5 | -0.9509 | 0.01394 | -0.0209 | -68.2138
-9 | -0.9359 | 0.01283 | -0.0147 | -72.9462
-8.5 | -0.8996 | 0.01192 | -0.0117 | -75.4698
-8 | -0.8555 | 0.01115 | -0.0097 | -76.7265
-7.5 | -0.8075 | 0.01041 | -0.0083 | -77.5696
-7 | -0.7572 | 0.00969 | -0.0074 | -78.1424
-6.5 | -0.7065 | 0.00887 | -0.0065 | -79.6505
-6 | -0.6545 | 0.00804 | -0.006 | -81.4055
-5.5 | -0.6 | 0.00727 | -0.0057 | -82.5309
-5 | -0.542 | 0.0068 | -0.006 | -79.7059
-4.5 | -0.4811 | 0.00652 | -0.0065 | -73.7883
-4 | -0.4189 | 0.00641 | -0.0073 | -65.351
-3.5 | -0.3561 | 0.0063 | -0.0081 | -56.5238
-3 | -0.2933 | 0.00624 | -0.009 | -47.0032
-2.5 | -0.2306 | 0.00617 | -0.0099 | -37.3744
-2 | -0.1678 | 0.0061 | -0.0109 | -27.5082
-1.5 | -0.1046 | 0.00611 | -0.0118 | -17.1195
-1 | -0.0417 | 0.00605 | -0.0128 | -6.8926
-0.5 | 0.0213 | 0.0061 | -0.0138 | 3.4918
0 | 0.0845 | 0.00605 | -0.0148 | 13.9669
0.5 | 0.1473 | 0.00609 | -0.0157 | 24.1872
1 | 0.2105 | 0.0061 | -0.0167 | 34.5082
1.5 | 0.2733 | 0.00613 | -0.0177 | 44.584
2 | 0.3362 | 0.00618 | -0.0187 | 54.4013
2.5 | 0.3987 | 0.00624 | -0.0196 | 63.8942
3 | 0.4615 | 0.0063 | -0.0205 | 73.254
3.5 | 0.5235 | 0.0064 | -0.0213 | 81.7969
4 | 0.5858 | 0.0065 | -0.022 | 90.1231
4.5 | 0.6476 | 0.00663 | -0.0228 | 97.6772
5 | 0.709 | 0.00678 | -0.0234 | 104.5723
5.5 | 0.7699 | 0.00698 | -0.0239 | 110.3009
6 | 0.828 | 0.00735 | -0.024 | 112.6531
6.5 | 0.8814 | 0.00799 | -0.0235 | 110.3129
7.5 | 0.9713 | 0.00989 | -0.0201 | 98.2103
8 | 1.0058 | 0.011 | -0.0168 | 91.4364
8.5 | 1.0279 | 0.01199 | -0.0113 | 85.7298
9 | 1.0432 | 0.01328 | -0.0055 | 78.5542
9.5 | 1.0604 | 0.01496 | -0.001 | 70.8824
10 | 1.0796 | 0.01682 | 0.0027 | 64.1855
11 | 1.1094 | 0.02158 | 0.0094 | 51.4087
11.5 | 1.1221 | 0.02433 | 0.0123 | 46.12
12.5 | 1.1537 | 0.02989 | 0.0167 | 38.5982
13 | 1.1676 | 0.03296 | 0.0188 | 35.4248
13.5 | 1.1982 | 0.03601 | 0.0176 | 33.2741
14 | 1.2126 | 0.03973 | 0.0184 | 30.521
14.5 | 1.2306 | 0.04333 | 0.0189 | 28.4006
15 | 1.2454 | 0.04734 | 0.0192 | 26.3076
15.5 | 1.255 | 0.052 | 0.0192 | 24.1346
16 | 1.2702 | 0.0563 | 0.0189 | 22.5613
16.5 | 1.2821 | 0.06109 | 0.0183 | 20.9871
17 | 1.289 | 0.06655 | 0.0173 | 19.3689
17.5 | 1.2919 | 0.07271 | 0.0159 | 17.7678
18 | 1.3002 | 0.07844 | 0.0143 | 16.5757
18.5 | 1.3046 | 0.08483 | 0.0122 | 15.379
19 | 1.3041 | 0.09205 | 0.0095 | 14.1673
19.5 | 1.2982 | 0.10024 | 0.0061 | 12.9509
20 | 1.289 | 0.10913 | 0.002 | 11.8116

## 55. Re 2M Mach 0.50 (1)
BIGFOIL.COM POLAR EXPORT
NACA63-120 a=0.5
NACA63-120 a=0.5 |  |  |  | Cl Max: | 1.261 | at alpha= | 10 | deg
JavaFoil+Calcfoil stall+Eppler ext transition |  |  |  | L/D Max: | 91.603 | at alpha= | 5.5 | deg
Re: | 2000000 |  |  | Cd Min: | 0.00681 | at alpha= | -1 | deg
Mach: | 0.5 |  |  | Cl=0 at alpha= | -0.66438 | deg
|  |  |  | @ Cl=0.1, Cd= | 0.0068449
|  |  |  | @ Cl=0.4, Cd= | 0.007255
|  |  |  | @ Cl=0.6, Cd= | 0.0078888
alpha (deg) | Cl | Cd | Cm | Cl/Cd
-20 | -1.106 | 0.17899 | 0.01 | -6.179
-19.5 | -1.079 | 0.17694 | 0.009 | -6.096
-19 | -1.049 | 0.17247 | 0.009 | -6.084
-18.5 | -1.02 | 0.16758 | 0.008 | -6.088
-18 | -0.992 | 0.16291 | 0.008 | -6.089
-17.5 | -0.966 | 0.15936 | 0.007 | -6.064
-17 | -0.935 | 0.15268 | 0.007 | -6.123
-16.5 | -0.906 | 0.14653 | 0.006 | -6.182
-16 | -0.88 | 0.14481 | 0.006 | -6.074
-15.5 | -0.849 | 0.13536 | 0.005 | -6.269
-15 | -0.82 | 0.13253 | 0.005 | -6.185
-14.5 | -0.793 | 0.12709 | 0.004 | -6.238
-14 | -0.762 | 0.1185 | 0.004 | -6.43
-13.5 | -0.734 | 0.11266 | 0.003 | -6.511
-13 | -0.706 | 0.10906 | 0.003 | -6.469
-12.5 | -0.676 | 0.10496 | 0.002 | -6.445
-12 | -0.648 | 0.09726 | 0.002 | -6.666
-11.5 | -0.62 | 0.09242 | 0.002 | -6.713
-11 | -0.949 | 0.03697 | 0.003 | -25.684
-10.5 | -1.059 | 0.03076 | 0.002 | -34.421
-10 | -1.079 | 0.02772 | 0.001 | -38.929
-9.5 | -1.069 | 0.02516 | 0.001 | -42.499
-9 | -1.042 | 0.02288 | 0 | -45.557
-8.5 | -1.004 | 0.02114 | -0.001 | -47.508
-8 | -0.958 | 0.01942 | -0.002 | -49.335
-7.5 | -0.906 | 0.0179 | -0.002 | -50.609
-7 | -0.853 | 0.01482 | -0.003 | -57.553
-6.5 | -0.796 | 0.01288 | -0.004 | -61.818
-6 | -0.739 | 0.01036 | -0.005 | -71.344
-5.5 | -0.679 | 0.00879 | -0.006 | -77.31
-5 | -0.615 | 0.00813 | -0.007 | -75.656
-4.5 | -0.549 | 0.00771 | -0.007 | -71.236
-4 | -0.481 | 0.00742 | -0.008 | -64.864
-3.5 | -0.41 | 0.00719 | -0.009 | -56.992
-3 | -0.338 | 0.00711 | -0.01 | -47.484
-2.5 | -0.266 | 0.00704 | -0.011 | -37.742
-2 | -0.193 | 0.00691 | -0.012 | -28.005
-1.5 | -0.121 | 0.00686 | -0.013 | -17.655
-1 | -0.049 | 0.00681 | -0.013 | -7.147
-0.5 | 0.024 | 0.00684 | -0.014 | 3.481
0 | 0.096 | 0.00684 | -0.015 | 14.103
0.5 | 0.169 | 0.00693 | -0.016 | 24.414
1 | 0.242 | 0.00695 | -0.017 | 34.803
1.5 | 0.314 | 0.00711 | -0.018 | 44.184
2 | 0.385 | 0.00723 | -0.018 | 53.242
2.5 | 0.457 | 0.00735 | -0.019 | 62.191
3 | 0.523 | 0.0076 | -0.02 | 68.871
3.5 | 0.592 | 0.00785 | -0.021 | 75.372
4 | 0.66 | 0.00818 | -0.021 | 80.756
4.5 | 0.728 | 0.00849 | -0.022 | 85.748
5 | 0.794 | 0.0089 | -0.023 | 89.231
5.5 | 0.86 | 0.00939 | -0.024 | 91.603
6 | 0.922 | 0.01013 | -0.024 | 91.018
6.5 | 0.98 | 0.0118 | -0.025 | 83.036
7 | 1.037 | 0.01351 | -0.026 | 76.736
7.5 | 1.088 | 0.01699 | -0.026 | 64.003
8 | 1.137 | 0.0192 | -0.027 | 59.225
8.5 | 1.179 | 0.0233 | -0.027 | 50.585
9 | 1.217 | 0.0253 | -0.028 | 48.124
9.5 | 1.246 | 0.02731 | -0.028 | 45.635
10 | 1.261 | 0.02984 | -0.029 | 42.256
10.5 | 1.252 | 0.03315 | -0.03 | 37.782
11 | 1.199 | 0.03732 | -0.03 | 32.128
11.5 | 0.695 | 0.08554 | -0.016 | 8.131
12 | 0.722 | 0.09887 | -0.016 | 7.304
12.5 | 0.75 | 0.10132 | -0.016 | 7.399
13 | 0.778 | 0.11002 | -0.016 | 7.069
13.5 | 0.807 | 0.11724 | -0.017 | 6.879
14 | 0.834 | 0.12045 | -0.018 | 6.928
14.5 | 0.865 | 0.12725 | -0.02 | 6.801
15 | 0.892 | 0.13046 | -0.02 | 6.839

## 56. Re 2M Mach 0.50 (2)
BIGFOIL.COM POLAR EXPORT
NACA63-120 a=0.5
NACA63-120 a=0.5 |  |  |  | Cl Max: | 1.0952 | at alpha= | 14 | deg
XFOIL ncrit=9 |  |  |  | L/D Max: | 110.774 | at alpha= | 5.5 | deg
Re: | 2000000 |  |  | Cd Min: | 0.173 | at alpha= | 19 | deg
Mach: | 0.5 |  |  | Cl=0 at alpha= | -0.67277 | deg
|  |  |  | @ Cl=0.1, Cd= | 0.0065119
|  |  |  | @ Cl=0.4, Cd= | 0.0067322
|  |  |  | @ Cl=0.6, Cd= | 0.0070291
alpha (deg) | Cl | Cd | Cm | Cl/Cd
-18.5 | -0.8471 | 0.16873 | 0.0078 | -5.0204
-18 | -0.8707 | 0.15584 | -0.0001 | -5.5871
-16.5 | -0.9198 | 0.1194 | -0.0247 | -7.7035
-16 | -0.9363 | 0.10798 | -0.0319 | -8.6711
-15 | -0.9639 | 0.08738 | -0.0434 | -11.0311
-14.5 | -0.9742 | 0.07822 | -0.0478 | -12.4546
-14 | -0.9797 | 0.07006 | -0.051 | -13.9837
-13.5 | -0.98 | 0.06286 | -0.0532 | -15.5902
-13 | -0.9762 | 0.05641 | -0.0545 | -17.3054
-12.5 | -0.9724 | 0.05033 | -0.0552 | -19.3205
-11.5 | -0.9535 | 0.04009 | -0.0545 | -23.784
-11 | -0.9373 | 0.03588 | -0.0534 | -26.1232
-10.5 | -0.9238 | 0.03178 | -0.0517 | -29.0686
-10 | -0.9037 | 0.02838 | -0.0495 | -31.8428
-9.5 | -0.887 | 0.02499 | -0.0469 | -35.4942
-9 | -0.8676 | 0.02196 | -0.044 | -39.5082
-8.5 | -0.8496 | 0.01903 | -0.0405 | -44.6453
-8 | -0.8342 | 0.01624 | -0.0364 | -51.367
-7.5 | -0.8148 | 0.01394 | -0.0318 | -58.4505
-7 | -0.7952 | 0.01217 | -0.0261 | -65.341
-6.5 | -0.7723 | 0.01102 | -0.0193 | -70.0817
-6 | -0.7313 | 0.00986 | -0.0152 | -74.1684
-5.5 | -0.6815 | 0.00871 | -0.0123 | -78.2434
-4.5 | -0.5578 | 0.00718 | -0.01 | -77.688
-4 | -0.4859 | 0.00697 | -0.0102 | -69.7131
-3.5 | -0.4129 | 0.00682 | -0.0107 | -60.5425
-3 | -0.3398 | 0.00673 | -0.0113 | -50.4903
-2.5 | -0.2665 | 0.00666 | -0.0121 | -40.015
-2 | -0.1939 | 0.00657 | -0.0129 | -29.5129
-1.5 | -0.1205 | 0.00657 | -0.0138 | -18.3409
0 | 0.098 | 0.00651 | -0.0168 | 15.0538
0.5 | 0.1706 | 0.00658 | -0.0177 | 25.9271
1 | 0.2436 | 0.00658 | -0.0187 | 37.0213
1.5 | 0.3162 | 0.00665 | -0.0197 | 47.5489
2 | 0.389 | 0.00672 | -0.0205 | 57.8869
2.5 | 0.4613 | 0.0068 | -0.0213 | 67.8382
3 | 0.5341 | 0.00691 | -0.0219 | 77.2938
3.5 | 0.606 | 0.00704 | -0.0224 | 86.0795
4 | 0.6781 | 0.0072 | -0.0227 | 94.1806
4.5 | 0.7493 | 0.0074 | -0.0228 | 101.2568
5 | 0.8197 | 0.00764 | -0.0226 | 107.2906
5.5 | 0.8873 | 0.00801 | -0.0218 | 110.774
6 | 0.945 | 0.00869 | -0.0196 | 108.7457
6.5 | 0.9744 | 0.01007 | -0.0137 | 96.7627
7 | 0.9701 | 0.01192 | -0.0036 | 81.3842
7.5 | 0.9719 | 0.01462 | 0.0033 | 66.4774
8.5 | 0.9856 | 0.02082 | 0.0135 | 47.3391
9 | 0.9949 | 0.02417 | 0.0175 | 41.1626
9.5 | 1.0042 | 0.02778 | 0.021 | 36.1483
10 | 1.015 | 0.03161 | 0.0238 | 32.1101
10.5 | 1.0202 | 0.03608 | 0.0261 | 28.2761
11 | 1.0307 | 0.04049 | 0.0278 | 25.4557
11.5 | 1.0446 | 0.04497 | 0.029 | 23.2288
12 | 1.0585 | 0.04971 | 0.0299 | 21.2935
12.5 | 1.0698 | 0.05491 | 0.0302 | 19.4828
13 | 1.0836 | 0.06015 | 0.0303 | 18.015
13.5 | 1.0907 | 0.06616 | 0.0298 | 16.4858
14 | 1.0952 | 0.0726 | 0.029 | 15.0854
15.5 | 1.0936 | 0.09689 | 0.0196 | 11.287
16 | 1.0892 | 0.10595 | 0.0155 | 10.2803
16.5 | 1.0804 | 0.11593 | 0.0104 | 9.3194
17 | 1.0712 | 0.12628 | 0.0046 | 8.4827
17.5 | 1.0598 | 0.13727 | -0.0021 | 7.7206
18 | 1.0458 | 0.14894 | -0.0096 | 7.0216
18.5 | 1.0326 | 0.16087 | -0.0176 | 6.4188
19 | 1.0206 | 0.173 | -0.026 | 5.8994

## 57. Re 3M Mach 0.00 (1)
BIGFOIL.COM POLAR EXPORT
NACA63-120 a=0.5
NACA63-120 a=0.5 |  |  |  | Cl Max: | 1.581 | at alpha= | 17 | deg
JavaFoil+Calcfoil stall+Eppler ext transition |  |  |  | L/D Max: | 111.365 | at alpha= | 6 | deg
Re: | 3000000 |  |  | Cd Min: | 0.00601 | at alpha= | 0 | deg
Mach: | 0 |  |  | Cl=0 at alpha= | -0.66667 | deg
|  |  |  | @ Cl=0.1, Cd= | 0.0060152
|  |  |  | @ Cl=0.4, Cd= | 0.0062534
|  |  |  | @ Cl=0.6, Cd= | 0.0065766
alpha (deg) | Cl | Cd | Cm | Cl/Cd
-20 | -1.424 | 0.06668 | 0.012 | -21.35
-19.5 | -1.437 | 0.06106 | 0.012 | -23.529
-19 | -1.446 | 0.05658 | 0.011 | -25.554
-18.5 | -1.454 | 0.05164 | 0.011 | -28.155
-18 | -1.458 | 0.04777 | 0.01 | -30.512
-17.5 | -1.458 | 0.04432 | 0.01 | -32.903
-17 | -1.455 | 0.04111 | 0.009 | -35.4
-16.5 | -1.449 | 0.03833 | 0.009 | -37.804
-16 | -1.44 | 0.03543 | 0.008 | -40.656
-15.5 | -1.427 | 0.03315 | 0.008 | -43.062
-15 | -1.412 | 0.03064 | 0.007 | -46.067
-14.5 | -1.392 | 0.02852 | 0.007 | -48.82
-14 | -1.37 | 0.02645 | 0.006 | -51.803
-13.5 | -1.343 | 0.02486 | 0.006 | -54.01
-13 | -1.312 | 0.02315 | 0.005 | -56.658
-12.5 | -1.278 | 0.02167 | 0.004 | -58.963
-12 | -1.242 | 0.02034 | 0.004 | -61.04
-11.5 | -1.203 | 0.01915 | 0.003 | -62.785
-11 | -1.161 | 0.01803 | 0.002 | -64.416
-10.5 | -1.118 | 0.01691 | 0.002 | -66.133
-10 | -1.073 | 0.01594 | 0.001 | -67.313
-9.5 | -1.026 | 0.01505 | 0.001 | -68.122
-9 | -0.977 | 0.01415 | 0 | -69.011
-8.5 | -0.926 | 0.01328 | -0.001 | -69.78
-8 | -0.877 | 0.01147 | -0.001 | -76.471
-7.5 | -0.824 | 0.01074 | -0.002 | -76.728
-7 | -0.77 | 0.00988 | -0.003 | -77.982
-6.5 | -0.723 | 0.00816 | -0.004 | -88.629
-6 | -0.663 | 0.00756 | -0.004 | -87.727
-5.5 | -0.603 | 0.00687 | -0.005 | -87.715
-5 | -0.541 | 0.00662 | -0.006 | -81.739
-4.5 | -0.48 | 0.00649 | -0.007 | -73.937
-4 | -0.418 | 0.00632 | -0.007 | -66.125
-3.5 | -0.355 | 0.00625 | -0.008 | -56.849
-3 | -0.293 | 0.00616 | -0.009 | -47.532
-2.5 | -0.23 | 0.00615 | -0.009 | -37.451
-2 | -0.168 | 0.00604 | -0.01 | -27.783
-1.5 | -0.105 | 0.00602 | -0.011 | -17.442
-1 | -0.042 | 0.00604 | -0.012 | -6.99
-0.5 | 0.021 | 0.00606 | -0.012 | 3.399
0 | 0.084 | 0.00601 | -0.013 | 13.909
0.5 | 0.146 | 0.00603 | -0.014 | 24.273
1 | 0.209 | 0.00611 | -0.014 | 34.262
1.5 | 0.272 | 0.00616 | -0.015 | 44.214
2 | 0.334 | 0.0062 | -0.016 | 53.882
2.5 | 0.397 | 0.00625 | -0.017 | 63.429
3 | 0.459 | 0.00632 | -0.017 | 72.619
3.5 | 0.521 | 0.00644 | -0.018 | 80.997
4 | 0.583 | 0.00653 | -0.019 | 89.283
4.5 | 0.645 | 0.0067 | -0.02 | 96.332
5 | 0.707 | 0.00691 | -0.02 | 102.289
5.5 | 0.768 | 0.00715 | -0.021 | 107.475
6 | 0.829 | 0.00744 | -0.022 | 111.365
6.5 | 0.877 | 0.00837 | -0.022 | 104.822
7 | 0.931 | 0.00915 | -0.023 | 101.705
7.5 | 0.984 | 0.01004 | -0.023 | 97.996
8 | 1.032 | 0.01186 | -0.024 | 87.042
8.5 | 1.082 | 0.0132 | -0.024 | 81.939
9 | 1.131 | 0.01414 | -0.025 | 80.022
9.5 | 1.177 | 0.01631 | -0.025 | 72.133
10 | 1.223 | 0.01762 | -0.026 | 69.411
10.5 | 1.268 | 0.01862 | -0.027 | 68.096
11 | 1.311 | 0.01969 | -0.027 | 66.574
11.5 | 1.35 | 0.02088 | -0.028 | 64.675
12 | 1.387 | 0.02215 | -0.028 | 62.604
12.5 | 1.421 | 0.02351 | -0.029 | 60.443
13 | 1.452 | 0.02495 | -0.029 | 58.188
13.5 | 1.479 | 0.02667 | -0.03 | 55.458
14 | 1.504 | 0.02837 | -0.03 | 53.005
14.5 | 1.525 | 0.03033 | -0.031 | 50.275
15 | 1.543 | 0.03233 | -0.031 | 47.716
15.5 | 1.558 | 0.0344 | -0.032 | 45.279
16 | 1.569 | 0.03668 | -0.032 | 42.774
16.5 | 1.577 | 0.03923 | -0.033 | 40.196
17 | 1.581 | 0.04162 | -0.033 | 37.977
17.5 | 1.578 | 0.04467 | -0.034 | 35.331
18 | 1.573 | 0.0479 | -0.034 | 32.831
18.5 | 1.564 | 0.05094 | -0.034 | 30.697
19 | 1.551 | 0.05463 | -0.035 | 28.4
19.5 | 1.536 | 0.05872 | -0.035 | 26.152
20 | 1.517 | 0.06353 | -0.035 | 23.879

## 58. Re 3M Mach 0.00 (2)
BIGFOIL.COM POLAR EXPORT
NACA63-120 a=0.5
NACA63-120 a=0.5 |  |  |  | Cl Max: | 1.4459 | at alpha= | 20 | deg
XFOIL ncrit=9 |  |  |  | L/D Max: | 117.306 | at alpha= | 5.5 | deg
Re: | 3000000 |  |  | Cd Min: | 0.07457 | at alpha= | 20 | deg
Mach: | 0 |  |  | Cl=0 at alpha= | -0.66859 | deg
|  |  |  | @ Cl=0.1, Cd= | 0.0054138
|  |  |  | @ Cl=0.4, Cd= | 0.0055785
|  |  |  | @ Cl=0.6, Cd= | 0.0058931
alpha (deg) | Cl | Cd | Cm | Cl/Cd
-20 | -1.3931 | 0.06649 | -0.0298 | -20.952
-19.5 | -1.3842 | 0.06154 | -0.0314 | -22.4927
-19 | -1.3825 | 0.05596 | -0.0328 | -24.7051
-18.5 | -1.376 | 0.0511 | -0.0339 | -26.9276
-18 | -1.3656 | 0.04681 | -0.0345 | -29.1733
-17.5 | -1.3527 | 0.0429 | -0.035 | -31.5315
-17 | -1.3371 | 0.03936 | -0.0351 | -33.971
-16.5 | -1.3098 | 0.03608 | -0.0371 | -36.3027
-16 | -1.298 | 0.03296 | -0.0361 | -39.3811
-15.5 | -1.2843 | 0.02999 | -0.035 | -42.8243
-14 | -1.2225 | 0.02313 | -0.0311 | -52.8534
-13.5 | -1.2034 | 0.02095 | -0.0292 | -57.4415
-13 | -1.1798 | 0.01917 | -0.0273 | -61.5441
-12.5 | -1.1529 | 0.01769 | -0.0253 | -65.1724
-12 | -1.1276 | 0.01622 | -0.0229 | -69.5191
-11.5 | -1.1021 | 0.01495 | -0.02 | -73.7191
-11 | -1.0744 | 0.01397 | -0.017 | -76.9077
-10.5 | -1.0548 | 0.01306 | -0.012 | -80.7657
-10 | -1.0195 | 0.01245 | -0.0092 | -81.8876
-9.5 | -0.9776 | 0.01178 | -0.0075 | -82.9881
-9 | -0.9338 | 0.01109 | -0.0062 | -84.202
-8.5 | -0.8874 | 0.01041 | -0.0052 | -85.245
-8 | -0.8374 | 0.00986 | -0.0048 | -84.929
-7.5 | -0.7858 | 0.00933 | -0.0045 | -84.2229
-7 | -0.7337 | 0.00877 | -0.0044 | -83.6602
-6.5 | -0.6812 | 0.00816 | -0.0043 | -83.4804
-6 | -0.6285 | 0.0075 | -0.0044 | -83.8
-5.5 | -0.5742 | 0.00691 | -0.0046 | -83.097
-5 | -0.5194 | 0.0063 | -0.0049 | -82.4444
-4.5 | -0.4622 | 0.00593 | -0.0056 | -77.9427
-4 | -0.4028 | 0.00574 | -0.0064 | -70.1742
-3 | -0.2823 | 0.00558 | -0.0083 | -50.5914
-2.5 | -0.222 | 0.00553 | -0.0093 | -40.1447
-2 | -0.1616 | 0.00545 | -0.0102 | -29.6514
-1.5 | -0.101 | 0.00542 | -0.0112 | -18.6347
-1 | -0.0403 | 0.00541 | -0.0122 | -7.4492
-0.5 | 0.0205 | 0.00539 | -0.0133 | 3.8033
0 | 0.0811 | 0.00542 | -0.0143 | 14.9631
0.5 | 0.142 | 0.0054 | -0.0153 | 26.2963
1 | 0.2025 | 0.00544 | -0.0163 | 37.2243
1.5 | 0.2633 | 0.00547 | -0.0173 | 48.1353
2 | 0.3235 | 0.00552 | -0.0183 | 58.6051
2.5 | 0.3842 | 0.00556 | -0.0193 | 69.1007
3 | 0.4441 | 0.00563 | -0.0202 | 78.881
4 | 0.5637 | 0.00582 | -0.0221 | 96.8557
4.5 | 0.6233 | 0.00594 | -0.0229 | 104.9327
5 | 0.6822 | 0.00609 | -0.0237 | 112.0197
5.5 | 0.7402 | 0.00631 | -0.0244 | 117.3059
6 | 0.7942 | 0.00685 | -0.0246 | 115.9416
6.5 | 0.8447 | 0.0076 | -0.0243 | 111.1447
7 | 0.8944 | 0.00831 | -0.0238 | 107.6294
7.5 | 0.941 | 0.00911 | -0.0229 | 103.2931
8 | 0.9865 | 0.00984 | -0.0218 | 100.2541
8.5 | 1.0292 | 0.01059 | -0.0202 | 97.186
9 | 1.0682 | 0.01133 | -0.0181 | 94.2807
9.5 | 1.0979 | 0.01202 | -0.0143 | 91.3394
10 | 1.1129 | 0.0131 | -0.0086 | 84.9542
10.5 | 1.1318 | 0.01447 | -0.0045 | 78.217
11 | 1.1503 | 0.0161 | -0.0009 | 71.4472
11.5 | 1.1704 | 0.01784 | 0.0021 | 65.6054
12 | 1.1921 | 0.01964 | 0.0046 | 60.6976
12.5 | 1.2125 | 0.02163 | 0.007 | 56.0564
13 | 1.2349 | 0.02358 | 0.0089 | 52.3707
13.5 | 1.2517 | 0.02591 | 0.0111 | 48.3095
14 | 1.2677 | 0.02786 | 0.0139 | 45.5025
15 | 1.3191 | 0.0335 | 0.0129 | 39.3761
15.5 | 1.3395 | 0.03634 | 0.0135 | 36.8602
16 | 1.3566 | 0.03958 | 0.014 | 34.2749
16.5 | 1.3706 | 0.0432 | 0.0143 | 31.7269
17 | 1.385 | 0.04691 | 0.0143 | 29.5246
17.5 | 1.4005 | 0.05065 | 0.0141 | 27.6505
18 | 1.4127 | 0.05482 | 0.0137 | 25.7698
18.5 | 1.4219 | 0.05946 | 0.013 | 23.9136
19 | 1.428 | 0.06456 | 0.012 | 22.119
19.5 | 1.4384 | 0.06933 | 0.0108 | 20.7472
20 | 1.4459 | 0.07457 | 0.0093 | 19.3898

## 59. Re 3M Mach 0.10 (1)
BIGFOIL.COM POLAR EXPORT
NACA63-120 a=0.5
NACA63-120 a=0.5 |  |  |  | Cl Max: | 1.564 | at alpha= | 16.5 | deg
JavaFoil+Calcfoil stall+Eppler ext transition |  |  |  | L/D Max: | 110.29 | at alpha= | 6 | deg
Re: | 3000000 |  |  | Cd Min: | 0.00604 | at alpha= | -1 | deg
Mach: | 0.1 |  |  | Cl=0 at alpha= | -0.66667 | deg
|  |  |  | @ Cl=0.1, Cd= | 0.00607
|  |  |  | @ Cl=0.4, Cd= | 0.0062535
|  |  |  | @ Cl=0.6, Cd= | 0.0066033
alpha (deg) | Cl | Cd | Cm | Cl/Cd
-20 | -1.386 | 0.06963 | 0.012 | -19.91
-19.5 | -1.403 | 0.06362 | 0.012 | -22.057
-19 | -1.416 | 0.0588 | 0.011 | -24.087
-18.5 | -1.428 | 0.0535 | 0.011 | -26.697
-18 | -1.435 | 0.0496 | 0.01 | -28.935
-17.5 | -1.439 | 0.04566 | 0.01 | -31.524
-17 | -1.439 | 0.04265 | 0.009 | -33.738
-16.5 | -1.436 | 0.03937 | 0.009 | -36.484
-16 | -1.43 | 0.03631 | 0.008 | -39.377
-15.5 | -1.419 | 0.03394 | 0.008 | -41.822
-15 | -1.406 | 0.03133 | 0.007 | -44.862
-14.5 | -1.388 | 0.02912 | 0.007 | -47.665
-14 | -1.367 | 0.02696 | 0.006 | -50.72
-13.5 | -1.342 | 0.02533 | 0.006 | -52.97
-13 | -1.312 | 0.02357 | 0.005 | -55.651
-12.5 | -1.279 | 0.02205 | 0.004 | -58.003
-12 | -1.243 | 0.02067 | 0.004 | -60.13
-11.5 | -1.205 | 0.01945 | 0.003 | -61.934
-11 | -1.164 | 0.0183 | 0.002 | -63.612
-10.5 | -1.121 | 0.01717 | 0.002 | -65.298
-10 | -1.076 | 0.01615 | 0.001 | -66.607
-9.5 | -1.029 | 0.01525 | 0.001 | -67.47
-9 | -0.98 | 0.01431 | 0 | -68.488
-8.5 | -0.93 | 0.01345 | -0.001 | -69.125
-8 | -0.877 | 0.0127 | -0.001 | -69.072
-7.5 | -0.827 | 0.01085 | -0.002 | -76.254
-7 | -0.773 | 0.00996 | -0.003 | -77.606
-6.5 | -0.727 | 0.00827 | -0.004 | -87.916
-6 | -0.666 | 0.00765 | -0.004 | -87.155
-5.5 | -0.605 | 0.00688 | -0.005 | -87.971
-5 | -0.544 | 0.00663 | -0.006 | -82.026
-4.5 | -0.482 | 0.00647 | -0.007 | -74.463
-4 | -0.42 | 0.00632 | -0.007 | -66.431
-3.5 | -0.357 | 0.00625 | -0.008 | -57.164
-3 | -0.294 | 0.00618 | -0.009 | -47.655
-2.5 | -0.232 | 0.00614 | -0.009 | -37.68
-2 | -0.169 | 0.00608 | -0.01 | -27.733
-1.5 | -0.105 | 0.00605 | -0.011 | -17.429
-1 | -0.042 | 0.00604 | -0.012 | -7.03
-0.5 | 0.021 | 0.00606 | -0.012 | 3.418
0 | 0.084 | 0.00607 | -0.013 | 13.828
0.5 | 0.147 | 0.00607 | -0.014 | 24.255
1 | 0.21 | 0.00611 | -0.015 | 34.437
1.5 | 0.274 | 0.00615 | -0.015 | 44.461
2 | 0.336 | 0.00619 | -0.016 | 54.217
2.5 | 0.398 | 0.00625 | -0.017 | 63.793
3 | 0.461 | 0.00636 | -0.017 | 72.572
3.5 | 0.524 | 0.00649 | -0.018 | 80.684
4 | 0.586 | 0.00657 | -0.019 | 89.265
4.5 | 0.649 | 0.00672 | -0.02 | 96.484
5 | 0.71 | 0.00692 | -0.02 | 102.685
5.5 | 0.772 | 0.00715 | -0.021 | 107.908
6 | 0.833 | 0.00755 | -0.022 | 110.29
6.5 | 0.881 | 0.00845 | -0.022 | 104.22
7 | 0.934 | 0.00927 | -0.023 | 100.829
7.5 | 0.987 | 0.01018 | -0.023 | 97
8 | 1.036 | 0.01208 | -0.024 | 85.741
8.5 | 1.086 | 0.01336 | -0.024 | 81.268
9 | 1.136 | 0.01432 | -0.025 | 79.319
9.5 | 1.181 | 0.01654 | -0.026 | 71.379
10 | 1.227 | 0.01784 | -0.026 | 68.758
10.5 | 1.271 | 0.01892 | -0.027 | 67.209
11 | 1.314 | 0.02001 | -0.027 | 65.655
11.5 | 1.353 | 0.02117 | -0.028 | 63.905
12 | 1.389 | 0.0225 | -0.028 | 61.749
12.5 | 1.422 | 0.02398 | -0.029 | 59.302
13 | 1.452 | 0.02546 | -0.029 | 57.035
13.5 | 1.478 | 0.02716 | -0.03 | 54.421
14 | 1.501 | 0.02901 | -0.03 | 51.756
14.5 | 1.521 | 0.03093 | -0.031 | 49.172
15 | 1.537 | 0.03302 | -0.031 | 46.555
15.5 | 1.549 | 0.03532 | -0.032 | 43.863
16 | 1.559 | 0.03752 | -0.032 | 41.543
16.5 | 1.564 | 0.04016 | -0.033 | 38.94
17 | 1.564 | 0.04305 | -0.033 | 36.332
17.5 | 1.559 | 0.04583 | -0.034 | 34.014
18 | 1.549 | 0.04921 | -0.034 | 31.482
18.5 | 1.537 | 0.05282 | -0.034 | 29.09
19 | 1.52 | 0.05642 | -0.035 | 26.949
19.5 | 1.5 | 0.06077 | -0.035 | 24.69
20 | 1.476 | 0.06679 | -0.035 | 22.102

## 60. Re 3M Mach 0.10 (2)
BIGFOIL.COM POLAR EXPORT
NACA63-120 a=0.5
NACA63-120 a=0.5 |  |  |  | Cl Max: | 1.4374 | at alpha= | 20 | deg
XFOIL ncrit=9 |  |  |  | L/D Max: | 117.339 | at alpha= | 5.5 | deg
Re: | 3000000 |  |  | Cd Min: | 0.07764 | at alpha= | 20 | deg
Mach: | 0.1 |  |  | Cl=0 at alpha= | -0.66912 | deg
|  |  |  | @ Cl=0.1, Cd= | 0.00542
|  |  |  | @ Cl=0.4, Cd= | 0.0055875
|  |  |  | @ Cl=0.6, Cd= | 0.0059208
alpha (deg) | Cl | Cd | Cm | Cl/Cd
-20 | -1.381 | 0.06995 | -0.03 | -19.7427
-19.5 | -1.3738 | 0.06461 | -0.0318 | -21.263
-19 | -1.3676 | 0.05935 | -0.0334 | -23.043
-18.5 | -1.3653 | 0.05385 | -0.0347 | -25.3538
-18 | -1.3576 | 0.04914 | -0.0355 | -27.6272
-17.5 | -1.3462 | 0.04492 | -0.036 | -29.9688
-16.5 | -1.3036 | 0.03761 | -0.0388 | -34.661
-16 | -1.2904 | 0.03467 | -0.0376 | -37.2195
-15.5 | -1.2782 | 0.03143 | -0.0365 | -40.6682
-15 | -1.2617 | 0.02866 | -0.0354 | -44.023
-14.5 | -1.2422 | 0.0262 | -0.0341 | -47.4122
-14 | -1.2189 | 0.02409 | -0.0328 | -50.5978
-13.5 | -1.1997 | 0.02181 | -0.0309 | -55.0069
-13 | -1.1771 | 0.01988 | -0.0289 | -59.2103
-12.5 | -1.1511 | 0.01826 | -0.0269 | -63.0394
-12 | -1.1245 | 0.01677 | -0.0247 | -67.0543
-11.5 | -1.0997 | 0.01536 | -0.0219 | -71.5951
-11 | -1.071 | 0.01431 | -0.0191 | -74.8428
-10.5 | -1.0498 | 0.01326 | -0.0146 | -79.1704
-10 | -1.0211 | 0.01263 | -0.0106 | -80.8472
-9.5 | -0.9806 | 0.01194 | -0.0086 | -82.1273
-8.5 | -0.8916 | 0.01052 | -0.0059 | -84.7529
-8 | -0.8417 | 0.00997 | -0.0053 | -84.4233
-7.5 | -0.7904 | 0.00939 | -0.0049 | -84.1747
-7 | -0.7382 | 0.00883 | -0.0047 | -83.6014
-6.5 | -0.6851 | 0.00825 | -0.0046 | -83.0424
-6 | -0.6323 | 0.00757 | -0.0046 | -83.5271
-5.5 | -0.5779 | 0.00695 | -0.0048 | -83.1511
-5 | -0.5228 | 0.00633 | -0.0051 | -82.5908
-4.5 | -0.4652 | 0.00595 | -0.0057 | -78.1849
-4 | -0.4055 | 0.00576 | -0.0065 | -70.3993
-3.5 | -0.3451 | 0.00568 | -0.0074 | -60.757
-3 | -0.2842 | 0.0056 | -0.0084 | -50.75
-2.5 | -0.2235 | 0.00554 | -0.0093 | -40.343
-2 | -0.1627 | 0.00546 | -0.0103 | -29.7985
-1.5 | -0.1016 | 0.00544 | -0.0113 | -18.6765
-1 | -0.0405 | 0.00542 | -0.0123 | -7.4723
-0.5 | 0.0207 | 0.0054 | -0.0133 | 3.8333
0 | 0.0816 | 0.00542 | -0.0144 | 15.0554
0.5 | 0.143 | 0.00542 | -0.0154 | 26.3838
1 | 0.2038 | 0.00546 | -0.0164 | 37.326
2 | 0.3256 | 0.00554 | -0.0184 | 58.7726
2.5 | 0.3868 | 0.00557 | -0.0194 | 69.4434
3 | 0.4471 | 0.00565 | -0.0203 | 79.1327
3.5 | 0.5074 | 0.00576 | -0.0212 | 88.0903
4 | 0.5675 | 0.00585 | -0.0221 | 97.0085
5 | 0.6868 | 0.00611 | -0.0238 | 112.4059
5.5 | 0.7451 | 0.00635 | -0.0244 | 117.3386
6 | 0.7993 | 0.0069 | -0.0245 | 115.8406
6.5 | 0.85 | 0.00765 | -0.0242 | 111.1111
7 | 0.8997 | 0.00838 | -0.0236 | 107.3628
7.5 | 0.9462 | 0.00919 | -0.0226 | 102.9597
8 | 0.9909 | 0.00996 | -0.0213 | 99.488
9 | 1.071 | 0.01146 | -0.0171 | 93.4555
9.5 | 1.0935 | 0.01223 | -0.012 | 89.4113
10 | 1.1097 | 0.01346 | -0.0068 | 82.4443
10.5 | 1.1293 | 0.0149 | -0.0029 | 75.7919
11 | 1.1478 | 0.01663 | 0.0006 | 69.0198
11.5 | 1.1679 | 0.01846 | 0.0035 | 63.2665
12 | 1.1891 | 0.02037 | 0.006 | 58.3751
12.5 | 1.2098 | 0.02241 | 0.0083 | 53.9848
13 | 1.2317 | 0.02446 | 0.0103 | 50.3557
13.5 | 1.2482 | 0.0269 | 0.0124 | 46.4015
14 | 1.264 | 0.029 | 0.0151 | 43.5862
15 | 1.3151 | 0.0349 | 0.014 | 37.6819
15.5 | 1.3345 | 0.03792 | 0.0146 | 35.1925
16 | 1.3505 | 0.04137 | 0.015 | 32.6444
16.5 | 1.3627 | 0.04526 | 0.0153 | 30.1083
17 | 1.3794 | 0.0489 | 0.0152 | 28.2086
17.5 | 1.3939 | 0.05284 | 0.0149 | 26.3796
18 | 1.4051 | 0.05724 | 0.0144 | 24.5475
18.5 | 1.412 | 0.06224 | 0.0136 | 22.6864
19 | 1.421 | 0.06719 | 0.0125 | 21.149
19.5 | 1.4311 | 0.07212 | 0.0112 | 19.8433
20 | 1.4374 | 0.07764 | 0.0096 | 18.5137

## 61. Re 3M Mach 0.25 (1)
BIGFOIL.COM POLAR EXPORT
NACA63-120 a=0.5
NACA63-120 a=0.5 |  |  |  | Cl Max: | 1.481 | at alpha= | 15 | deg
JavaFoil+Calcfoil stall+Eppler ext transition |  |  |  | L/D Max: | 106.937 | at alpha= | 5.5 | deg
Re: | 3000000 |  |  | Cd Min: | 0.00609 | at alpha= | -1 | deg
Mach: | 0.25 |  |  | Cl=0 at alpha= | -0.66154 | deg
|  |  |  | @ Cl=0.1, Cd= | 0.0060986
|  |  |  | @ Cl=0.4, Cd= | 0.0063673
|  |  |  | @ Cl=0.6, Cd= | 0.0067256
alpha (deg) | Cl | Cd | Cm | Cl/Cd
-20 | -1.046 | 0.11255 | 0.011 | -9.292
-19.5 | -1.109 | 0.09206 | 0.011 | -12.046
-19 | -1.161 | 0.07937 | 0.011 | -14.628
-18.5 | -1.203 | 0.07216 | 0.011 | -16.67
-18 | -1.242 | 0.06441 | 0.01 | -19.285
-17.5 | -1.276 | 0.05731 | 0.01 | -22.269
-17 | -1.303 | 0.05154 | 0.01 | -25.289
-16.5 | -1.323 | 0.04768 | 0.009 | -27.748
-16 | -1.339 | 0.04325 | 0.009 | -30.953
-15.5 | -1.348 | 0.0395 | 0.008 | -34.116
-15 | -1.351 | 0.03612 | 0.007 | -37.398
-14.5 | -1.348 | 0.03332 | 0.007 | -40.448
-14 | -1.339 | 0.03077 | 0.006 | -43.527
-13.5 | -1.325 | 0.02831 | 0.006 | -46.798
-13 | -1.302 | 0.0264 | 0.005 | -49.322
-12.5 | -1.276 | 0.02436 | 0.004 | -52.397
-12 | -1.246 | 0.02272 | 0.004 | -54.84
-11.5 | -1.212 | 0.02121 | 0.003 | -57.161
-11 | -1.175 | 0.01979 | 0.003 | -59.403
-10.5 | -1.135 | 0.01864 | 0.002 | -60.866
-10 | -1.092 | 0.01741 | 0.001 | -62.718
-9.5 | -1.046 | 0.01635 | 0.001 | -63.96
-9 | -0.997 | 0.01542 | 0 | -64.696
-8.5 | -0.948 | 0.01433 | -0.001 | -66.124
-8 | -0.895 | 0.01347 | -0.002 | -66.433
-7.5 | -0.844 | 0.01154 | -0.002 | -73.149
-7 | -0.789 | 0.01064 | -0.003 | -74.12
-6.5 | -0.737 | 0.00893 | -0.004 | -82.457
-6 | -0.684 | 0.00793 | -0.005 | -86.297
-5.5 | -0.622 | 0.00734 | -0.005 | -84.702
-5 | -0.559 | 0.00683 | -0.006 | -81.853
-4.5 | -0.495 | 0.00663 | -0.007 | -74.668
-4 | -0.431 | 0.00646 | -0.007 | -66.765
-3.5 | -0.367 | 0.00633 | -0.008 | -58.011
-3 | -0.302 | 0.00627 | -0.009 | -48.279
-2.5 | -0.238 | 0.00622 | -0.01 | -38.243
-2 | -0.173 | 0.00613 | -0.01 | -28.235
-1.5 | -0.108 | 0.00611 | -0.011 | -17.74
-1 | -0.044 | 0.00609 | -0.012 | -7.159
-0.5 | 0.021 | 0.00612 | -0.013 | 3.477
0 | 0.086 | 0.00609 | -0.013 | 14.163
0.5 | 0.151 | 0.00613 | -0.014 | 24.687
1 | 0.216 | 0.00617 | -0.015 | 35.069
1.5 | 0.281 | 0.00622 | -0.016 | 45.239
2 | 0.345 | 0.00629 | -0.016 | 54.806
2.5 | 0.409 | 0.00638 | -0.017 | 64.213
3 | 0.474 | 0.00649 | -0.018 | 73.051
3.5 | 0.538 | 0.00659 | -0.019 | 81.621
4 | 0.602 | 0.00673 | -0.019 | 89.445
4.5 | 0.666 | 0.00686 | -0.02 | 97.058
5 | 0.73 | 0.00714 | -0.021 | 102.175
5.5 | 0.793 | 0.00741 | -0.022 | 106.937
6 | 0.845 | 0.00794 | -0.022 | 106.484
6.5 | 0.9 | 0.00896 | -0.023 | 100.403
7 | 0.954 | 0.00989 | -0.023 | 96.49
7.5 | 1.006 | 0.01139 | -0.024 | 88.356
8 | 1.057 | 0.0132 | -0.024 | 80.075
8.5 | 1.107 | 0.01442 | -0.025 | 76.808
9 | 1.157 | 0.0154 | -0.026 | 75.157
9.5 | 1.201 | 0.01786 | -0.026 | 67.286
10 | 1.246 | 0.01925 | -0.027 | 64.761
10.5 | 1.289 | 0.02042 | -0.027 | 63.131
11 | 1.33 | 0.02172 | -0.028 | 61.22
11.5 | 1.365 | 0.02313 | -0.028 | 58.997
12 | 1.396 | 0.02469 | -0.029 | 56.526
12.5 | 1.422 | 0.02631 | -0.03 | 54.074
13 | 1.445 | 0.0282 | -0.03 | 51.225
13.5 | 1.462 | 0.03014 | -0.031 | 48.512
14 | 1.473 | 0.03258 | -0.031 | 45.231
14.5 | 1.48 | 0.03501 | -0.032 | 42.286
15 | 1.481 | 0.03761 | -0.032 | 39.383
15.5 | 1.476 | 0.0405 | -0.033 | 36.451
16 | 1.466 | 0.04353 | -0.033 | 33.685
16.5 | 1.45 | 0.04706 | -0.033 | 30.801
17 | 1.425 | 0.05111 | -0.034 | 27.882
17.5 | 1.39 | 0.05589 | -0.034 | 24.874
18 | 1.35 | 0.06093 | -0.034 | 22.152
18.5 | 1.302 | 0.06745 | -0.035 | 19.298
19 | 1.247 | 0.07582 | -0.035 | 16.443
19.5 | 1.189 | 0.08323 | -0.035 | 14.285
20 | 1.122 | 0.09583 | -0.035 | 11.709

## 62. Re 3M Mach 0.25 (2)
BIGFOIL.COM POLAR EXPORT
NACA63-120 a=0.5
NACA63-120 a=0.5 |  |  |  | Cl Max: | 1.3741 | at alpha= | 19.5 | deg
XFOIL ncrit=9 |  |  |  | L/D Max: | 117.969 | at alpha= | 5.5 | deg
Re: | 3000000 |  |  | Cd Min: | 0.09747 | at alpha= | 20 | deg
Mach: | 0.25 |  |  | Cl=0 at alpha= | -0.66956 | deg
|  |  |  | @ Cl=0.1, Cd= | 0.0054896
|  |  |  | @ Cl=0.4, Cd= | 0.0056693
|  |  |  | @ Cl=0.6, Cd= | 0.0060084
alpha (deg) | Cl | Cd | Cm | Cl/Cd
-20 | -1.2979 | 0.09142 | -0.0278 | -14.1971
-19.5 | -1.3034 | 0.08348 | -0.0315 | -15.6133
-19 | -1.304 | 0.07644 | -0.0343 | -17.0591
-18.5 | -1.301 | 0.07006 | -0.0366 | -18.5698
-16.5 | -1.27 | 0.0478 | -0.0438 | -26.569
-16 | -1.2583 | 0.04384 | -0.0434 | -28.7021
-15.5 | -1.2415 | 0.04022 | -0.0431 | -30.8677
-15 | -1.232 | 0.03614 | -0.0425 | -34.0897
-14.5 | -1.2164 | 0.03273 | -0.0416 | -37.1647
-14 | -1.1977 | 0.02977 | -0.0405 | -40.2318
-13.5 | -1.1771 | 0.02709 | -0.039 | -43.4515
-13 | -1.1576 | 0.02446 | -0.0373 | -47.3262
-12.5 | -1.1368 | 0.02207 | -0.0352 | -51.5088
-12 | -1.1113 | 0.02008 | -0.0331 | -55.3436
-11.5 | -1.0863 | 0.01817 | -0.0307 | -59.7854
-11 | -1.0601 | 0.0165 | -0.028 | -64.2485
-10.5 | -1.0307 | 0.01513 | -0.0253 | -68.1229
-10 | -1.0054 | 0.01382 | -0.0216 | -72.7496
-9.5 | -0.9831 | 0.01277 | -0.0167 | -76.9851
-9 | -0.9523 | 0.01203 | -0.0125 | -79.1604
-8.5 | -0.911 | 0.01122 | -0.0101 | -81.1943
-8 | -0.8644 | 0.01049 | -0.0084 | -82.4023
-7.5 | -0.8135 | 0.00985 | -0.0074 | -82.5888
-7 | -0.7609 | 0.00924 | -0.0067 | -82.3485
-6.5 | -0.7069 | 0.00862 | -0.0063 | -82.007
-6 | -0.6534 | 0.0079 | -0.0059 | -82.7089
-5.5 | -0.5978 | 0.00721 | -0.0057 | -82.9126
-5 | -0.5417 | 0.00653 | -0.0058 | -82.9556
-4.5 | -0.4824 | 0.00607 | -0.0062 | -79.4728
-4 | -0.4205 | 0.00588 | -0.007 | -71.5136
-3.5 | -0.3577 | 0.00577 | -0.0079 | -61.9931
-3 | -0.2947 | 0.00569 | -0.0088 | -51.7926
-2.5 | -0.2317 | 0.00561 | -0.0097 | -41.3012
-2 | -0.1686 | 0.00553 | -0.0107 | -30.4882
-1.5 | -0.1052 | 0.00555 | -0.0117 | -18.955
-1 | -0.0419 | 0.00548 | -0.0128 | -7.646
-0.5 | 0.0215 | 0.00552 | -0.0138 | 3.8949
0 | 0.0848 | 0.00548 | -0.0148 | 15.4745
0.5 | 0.1483 | 0.00552 | -0.0159 | 26.8659
1 | 0.2115 | 0.00553 | -0.0169 | 38.2459
1.5 | 0.2747 | 0.00557 | -0.0179 | 49.3178
2 | 0.3379 | 0.00562 | -0.0189 | 60.1246
2.5 | 0.4009 | 0.00567 | -0.0199 | 70.7055
3 | 0.4639 | 0.00574 | -0.0209 | 80.8188
3.5 | 0.5263 | 0.00585 | -0.0217 | 89.9658
4 | 0.5885 | 0.00599 | -0.0225 | 98.2471
4.5 | 0.6509 | 0.00609 | -0.0233 | 106.8801
5 | 0.7127 | 0.00625 | -0.024 | 114.032
5.5 | 0.7727 | 0.00655 | -0.0245 | 117.9695
6 | 0.8278 | 0.00716 | -0.0243 | 115.6145
6.5 | 0.878 | 0.00803 | -0.0233 | 109.34
7 | 0.927 | 0.00884 | -0.0222 | 104.8643
7.5 | 0.971 | 0.00974 | -0.0203 | 99.692
8 | 1.0124 | 0.01058 | -0.0178 | 95.69
8.5 | 1.045 | 0.01143 | -0.014 | 91.4261
9 | 1.0595 | 0.01248 | -0.0075 | 84.8958
9.5 | 1.0787 | 0.01393 | -0.0029 | 77.4372
10 | 1.0987 | 0.01564 | 0.001 | 70.2494
10.5 | 1.1155 | 0.01772 | 0.0047 | 62.9515
11 | 1.1322 | 0.02 | 0.008 | 56.61
11.5 | 1.1514 | 0.02231 | 0.0107 | 51.6091
12 | 1.1711 | 0.02471 | 0.013 | 47.3938
12.5 | 1.1924 | 0.02711 | 0.0151 | 43.9838
13 | 1.2095 | 0.02995 | 0.017 | 40.384
13.5 | 1.2296 | 0.0327 | 0.0185 | 37.6024
14 | 1.2421 | 0.03568 | 0.0209 | 34.8122
15.5 | 1.3069 | 0.04679 | 0.0196 | 27.9312
16 | 1.32 | 0.05108 | 0.0197 | 25.8418
16.5 | 1.3352 | 0.05531 | 0.0195 | 24.1403
17 | 1.3463 | 0.06011 | 0.019 | 22.3973
17.5 | 1.353 | 0.06552 | 0.0181 | 20.6502
18 | 1.361 | 0.07102 | 0.017 | 19.1636
18.5 | 1.3677 | 0.07681 | 0.0154 | 17.8063
19 | 1.3726 | 0.08303 | 0.0135 | 16.5314
19.5 | 1.3741 | 0.08982 | 0.011 | 15.2984
20 | 1.371 | 0.09747 | 0.0079 | 14.0659

## 63. Re 3M Mach 0.50 (1)
BIGFOIL.COM POLAR EXPORT
NACA63-120 a=0.5
NACA63-120 a=0.5 |  |  |  | Cl Max: | 1.265 | at alpha= | 10 | deg
JavaFoil+Calcfoil stall+Eppler ext transition |  |  |  | L/D Max: | 94.961 | at alpha= | 5 | deg
Re: | 3000000 |  |  | Cd Min: | 0.00644 | at alpha= | -1 | deg
Mach: | 0.5 |  |  | Cl=0 at alpha= | -0.66438 | deg
|  |  |  | @ Cl=0.1, Cd= | 0.0064605
|  |  |  | @ Cl=0.4, Cd= | 0.0068129
|  |  |  | @ Cl=0.6, Cd= | 0.0074043
alpha (deg) | Cl | Cd | Cm | Cl/Cd
-20 | -1.107 | 0.16765 | 0.01 | -6.603
-19.5 | -1.079 | 0.16368 | 0.009 | -6.593
-19 | -1.053 | 0.16497 | 0.009 | -6.384
-18.5 | -1.021 | 0.15707 | 0.008 | -6.503
-18 | -0.993 | 0.15639 | 0.008 | -6.348
-17.5 | -0.969 | 0.1534 | 0.008 | -6.315
-17 | -0.937 | 0.14662 | 0.007 | -6.39
-16.5 | -0.907 | 0.13855 | 0.006 | -6.545
-16 | -0.882 | 0.13955 | 0.006 | -6.318
-15.5 | -0.85 | 0.12993 | 0.005 | -6.545
-15 | -0.82 | 0.12503 | 0.005 | -6.56
-14.5 | -0.796 | 0.1209 | 0.005 | -6.582
-14 | -0.763 | 0.11188 | 0.004 | -6.816
-13.5 | -0.734 | 0.10759 | 0.003 | -6.823
-13 | -0.706 | 0.10435 | 0.003 | -6.766
-12.5 | -0.677 | 0.10036 | 0.002 | -6.747
-12 | -0.649 | 0.08603 | 0.002 | -7.547
-11.5 | -0.622 | 0.08922 | 0.002 | -6.968
-11 | -0.954 | 0.03394 | 0.003 | -28.113
-10.5 | -1.063 | 0.02835 | 0.002 | -37.487
-10 | -1.083 | 0.02559 | 0.001 | -42.32
-9.5 | -1.073 | 0.02324 | 0.001 | -46.172
-9 | -1.046 | 0.02117 | 0 | -49.413
-8.5 | -1.008 | 0.01954 | -0.001 | -51.584
-8 | -0.961 | 0.01792 | -0.002 | -53.634
-7.5 | -0.909 | 0.01653 | -0.002 | -54.979
-7 | -0.855 | 0.01397 | -0.003 | -61.246
-6.5 | -0.797 | 0.0128 | -0.004 | -62.239
-6 | -0.738 | 0.01081 | -0.005 | -68.287
-5.5 | -0.678 | 0.00918 | -0.006 | -73.795
-5 | -0.615 | 0.00812 | -0.007 | -75.768
-4.5 | -0.552 | 0.00723 | -0.008 | -76.425
-4 | -0.481 | 0.00705 | -0.008 | -68.245
-3.5 | -0.41 | 0.0068 | -0.009 | -60.229
-3 | -0.338 | 0.00667 | -0.01 | -50.644
-2.5 | -0.266 | 0.00658 | -0.011 | -40.359
-2 | -0.193 | 0.00653 | -0.012 | -29.616
-1.5 | -0.121 | 0.00647 | -0.013 | -18.707
-1 | -0.049 | 0.00644 | -0.013 | -7.564
-0.5 | 0.024 | 0.00647 | -0.014 | 3.677
0 | 0.096 | 0.00646 | -0.015 | 14.933
0.5 | 0.169 | 0.00647 | -0.016 | 26.155
1 | 0.242 | 0.00657 | -0.017 | 36.773
1.5 | 0.314 | 0.00667 | -0.018 | 47.119
2 | 0.385 | 0.00679 | -0.018 | 56.744
2.5 | 0.457 | 0.0069 | -0.019 | 66.258
3 | 0.529 | 0.00709 | -0.02 | 74.562
3.5 | 0.594 | 0.00738 | -0.021 | 80.533
4 | 0.663 | 0.00766 | -0.021 | 86.508
4.5 | 0.73 | 0.00801 | -0.022 | 91.15
5 | 0.797 | 0.00839 | -0.023 | 94.961
5.5 | 0.861 | 0.0091 | -0.024 | 94.655
6 | 0.921 | 0.01052 | -0.024 | 87.578
6.5 | 0.98 | 0.01186 | -0.025 | 82.665
7 | 1.035 | 0.01439 | -0.025 | 71.926
7.5 | 1.089 | 0.01653 | -0.026 | 65.878
8 | 1.14 | 0.01804 | -0.027 | 63.191
8.5 | 1.182 | 0.02167 | -0.027 | 54.561
9 | 1.221 | 0.02346 | -0.028 | 52.031
9.5 | 1.25 | 0.02537 | -0.029 | 49.281
10 | 1.265 | 0.02763 | -0.029 | 45.769
10.5 | 1.256 | 0.03076 | -0.03 | 40.845
11 | 1.203 | 0.03472 | -0.03 | 34.647
11.5 | 0.794 | 0.04175 | -0.031 | 19.02
12 | 0.724 | 0.09439 | -0.017 | 7.667
12.5 | 0.75 | 0.09783 | -0.016 | 7.666
13 | 0.779 | 0.10392 | -0.018 | 7.499
13.5 | 0.807 | 0.11118 | -0.018 | 7.259
14 | 0.835 | 0.11502 | -0.018 | 7.26
14.5 | 0.871 | 0.12104 | -0.022 | 7.197
15 | 0.893 | 0.12328 | -0.02 | 7.241

## 64. Re 3M Mach 0.50 (2)
BIGFOIL.COM POLAR EXPORT
NACA63-120 a=0.5
NACA63-120 a=0.5 |  |  |  | Cl Max: | 1.1568 | at alpha= | 14.5 | deg
XFOIL ncrit=9 |  |  |  | L/D Max: | 118.975 | at alpha= | 5.5 | deg
Re: | 3000000 |  |  | Cd Min: | 0.16086 | at alpha= | -18.5 | deg
Mach: | 0.5 |  |  | Cl=0 at alpha= | -0.67234 | deg
|  |  |  | @ Cl=0.1, Cd= | 0.0058706
|  |  |  | @ Cl=0.4, Cd= | 0.0060674
|  |  |  | @ Cl=0.6, Cd= | 0.0063659
alpha (deg) | Cl | Cd | Cm | Cl/Cd
-18.5 | -0.9074 | 0.16086 | 0.0029 | -5.6409
-18 | -0.9218 | 0.14859 | -0.0057 | -6.2036
-17 | -0.9579 | 0.12399 | -0.0227 | -7.7256
-16.5 | -0.9773 | 0.11214 | -0.0305 | -8.715
-16 | -0.9965 | 0.10081 | -0.0375 | -9.8849
-15.5 | -1.0153 | 0.09005 | -0.0437 | -11.2748
-15 | -1.0288 | 0.08043 | -0.0486 | -12.7912
-14.5 | -1.0374 | 0.07184 | -0.0522 | -14.4404
-14 | -1.0421 | 0.06412 | -0.0548 | -16.2523
-13.5 | -1.0435 | 0.05708 | -0.0565 | -18.2814
-12.5 | -1.0331 | 0.04537 | -0.0572 | -22.7706
-12 | -1.0207 | 0.04056 | -0.0564 | -25.1652
-11.5 | -1.0053 | 0.03622 | -0.0552 | -27.7554
-11 | -0.9866 | 0.03236 | -0.0535 | -30.4883
-10.5 | -0.9691 | 0.02871 | -0.0514 | -33.7548
-10 | -0.9461 | 0.02562 | -0.0489 | -36.9282
-9.5 | -0.925 | 0.02258 | -0.046 | -40.9655
-9 | -0.8996 | 0.01996 | -0.0428 | -45.0701
-8.5 | -0.8747 | 0.01746 | -0.0394 | -50.0974
-8 | -0.8534 | 0.01506 | -0.0352 | -56.6667
-7.5 | -0.8358 | 0.01283 | -0.0301 | -65.1442
-7 | -0.8211 | 0.01133 | -0.0229 | -72.4713
-6.5 | -0.7828 | 0.0104 | -0.0179 | -75.2692
-6 | -0.7333 | 0.0095 | -0.0147 | -77.1895
-5.5 | -0.6797 | 0.00852 | -0.0122 | -79.777
-5 | -0.6229 | 0.00752 | -0.0104 | -82.8324
-4.5 | -0.5602 | 0.00669 | -0.0095 | -83.7369
-4 | -0.4889 | 0.00639 | -0.0097 | -76.5102
-3.5 | -0.4158 | 0.00622 | -0.0102 | -66.8489
-3 | -0.3421 | 0.0061 | -0.0109 | -56.082
-2 | -0.1953 | 0.00592 | -0.0127 | -32.9899
-1.5 | -0.1218 | 0.00592 | -0.0137 | -20.5743
-1 | -0.0481 | 0.00587 | -0.0147 | -8.1942
-0.5 | 0.0253 | 0.00588 | -0.0158 | 4.3027
0 | 0.0988 | 0.00587 | -0.0169 | 16.8313
0.5 | 0.1724 | 0.00591 | -0.018 | 29.1709
1 | 0.2455 | 0.00594 | -0.019 | 41.33
1.5 | 0.3193 | 0.00599 | -0.0201 | 53.3055
2 | 0.3922 | 0.00606 | -0.021 | 64.7195
2.5 | 0.4658 | 0.00613 | -0.0219 | 75.9869
3 | 0.539 | 0.00624 | -0.0227 | 86.3782
3.5 | 0.6117 | 0.00639 | -0.0233 | 95.7277
4 | 0.6842 | 0.00657 | -0.0237 | 104.14
4.5 | 0.7564 | 0.00676 | -0.0239 | 111.8935
5 | 0.8269 | 0.00705 | -0.0237 | 117.2908
5.5 | 0.8935 | 0.00751 | -0.0228 | 118.9747
6 | 0.9396 | 0.00866 | -0.0193 | 108.4988
6.5 | 0.9706 | 0.00994 | -0.0134 | 97.6459
7 | 0.9688 | 0.01167 | -0.0036 | 83.0163
7.5 | 0.9769 | 0.0141 | 0.0029 | 69.2837
8.5 | 1.0053 | 0.01952 | 0.0125 | 51.501
9 | 1.0189 | 0.0226 | 0.0166 | 45.0841
9.5 | 1.0289 | 0.02608 | 0.0202 | 39.4517
10 | 1.036 | 0.02999 | 0.0234 | 34.5448
10.5 | 1.046 | 0.03407 | 0.0259 | 30.7015
11 | 1.0632 | 0.03799 | 0.0278 | 27.9863
11.5 | 1.0801 | 0.04216 | 0.0294 | 25.6191
12 | 1.099 | 0.04639 | 0.0305 | 23.6905
12.5 | 1.1145 | 0.05112 | 0.0313 | 21.8016
13 | 1.1316 | 0.05595 | 0.0317 | 20.2252
13.5 | 1.1425 | 0.06156 | 0.0316 | 18.5591
14 | 1.1513 | 0.0676 | 0.031 | 17.0311
14.5 | 1.1568 | 0.07428 | 0.0298 | 15.5735
15 | 1.1567 | 0.08146 | 0.0282 | 14.1996

## 65. Re 4M Mach 0.00 (1)
BIGFOIL.COM POLAR EXPORT
NACA63-120 a=0.5
NACA63-120 a=0.5 |  |  |  | Cl Max: | 1.585 | at alpha= | 17 | deg
JavaFoil+Calcfoil stall+Eppler ext transition |  |  |  | L/D Max: | 109.382 | at alpha= | 5.5 | deg
Re: | 4000000 |  |  | Cd Min: | 0.00582 | at alpha= | -1.5 | deg
Mach: | 0 |  |  | Cl=0 at alpha= | -0.66667 | deg
|  |  |  | @ Cl=0.1, Cd= | 0.0058477
|  |  |  | @ Cl=0.4, Cd= | 0.0060553
|  |  |  | @ Cl=0.6, Cd= | 0.0063876
alpha (deg) | Cl | Cd | Cm | Cl/Cd
-20 | -1.43 | 0.06214 | 0.012 | -23.01
-19.5 | -1.442 | 0.05696 | 0.012 | -25.322
-19 | -1.452 | 0.05285 | 0.011 | -27.471
-18.5 | -1.459 | 0.04831 | 0.011 | -30.207
-18 | -1.463 | 0.04473 | 0.01 | -32.7
-17.5 | -1.463 | 0.04152 | 0.01 | -35.236
-17 | -1.46 | 0.03855 | 0.009 | -37.872
-16.5 | -1.454 | 0.03597 | 0.009 | -40.415
-16 | -1.445 | 0.03326 | 0.008 | -43.443
-15.5 | -1.432 | 0.03111 | 0.008 | -46.017
-15 | -1.416 | 0.02866 | 0.007 | -49.408
-14.5 | -1.396 | 0.02674 | 0.007 | -52.22
-14 | -1.374 | 0.02481 | 0.006 | -55.375
-13.5 | -1.347 | 0.02331 | 0.006 | -57.77
-13 | -1.315 | 0.02175 | 0.005 | -60.492
-12.5 | -1.282 | 0.02038 | 0.004 | -62.876
-12 | -1.245 | 0.01912 | 0.004 | -65.1
-11.5 | -1.206 | 0.01801 | 0.003 | -66.943
-11 | -1.165 | 0.01696 | 0.002 | -68.679
-10.5 | -1.121 | 0.01591 | 0.002 | -70.474
-10 | -1.076 | 0.015 | 0.001 | -71.713
-9.5 | -1.028 | 0.01418 | 0.001 | -72.519
-9 | -0.98 | 0.01333 | 0 | -73.473
-8.5 | -0.929 | 0.01252 | -0.001 | -74.235
-8 | -0.88 | 0.01095 | -0.001 | -80.352
-7.5 | -0.826 | 0.01037 | -0.002 | -79.61
-7 | -0.771 | 0.00974 | -0.003 | -79.185
-6.5 | -0.718 | 0.00835 | -0.004 | -85.986
-6 | -0.663 | 0.00758 | -0.004 | -87.529
-5.5 | -0.603 | 0.00714 | -0.005 | -84.401
-5 | -0.541 | 0.00663 | -0.006 | -81.647
-4.5 | -0.48 | 0.00628 | -0.007 | -76.367
-4 | -0.418 | 0.00614 | -0.007 | -67.991
-3.5 | -0.355 | 0.00606 | -0.008 | -58.63
-3 | -0.293 | 0.00599 | -0.009 | -48.881
-2.5 | -0.23 | 0.00591 | -0.009 | -38.977
-2 | -0.168 | 0.00587 | -0.01 | -28.556
-1.5 | -0.105 | 0.00582 | -0.011 | -18.038
-1 | -0.042 | 0.00584 | -0.012 | -7.234
-0.5 | 0.021 | 0.00582 | -0.012 | 3.539
0 | 0.084 | 0.00584 | -0.013 | 14.297
0.5 | 0.146 | 0.00587 | -0.014 | 24.948
1 | 0.209 | 0.00587 | -0.014 | 35.667
1.5 | 0.272 | 0.00591 | -0.015 | 46.049
2 | 0.334 | 0.00596 | -0.016 | 56.036
2.5 | 0.397 | 0.00605 | -0.017 | 65.535
3 | 0.459 | 0.00616 | -0.017 | 74.514
3.5 | 0.521 | 0.00623 | -0.018 | 83.738
4 | 0.583 | 0.00633 | -0.019 | 92.13
4.5 | 0.645 | 0.00654 | -0.02 | 98.614
5 | 0.707 | 0.00672 | -0.02 | 105.229
5.5 | 0.768 | 0.00702 | -0.021 | 109.382
6 | 0.823 | 0.00755 | -0.022 | 109.072
6.5 | 0.877 | 0.00848 | -0.022 | 103.363
7 | 0.931 | 0.00923 | -0.023 | 100.887
7.5 | 0.982 | 0.01068 | -0.023 | 91.921
8 | 1.033 | 0.01191 | -0.024 | 86.699
8.5 | 1.084 | 0.01277 | -0.024 | 84.893
9 | 1.134 | 0.01354 | -0.025 | 83.765
9.5 | 1.18 | 0.01542 | -0.025 | 76.476
10 | 1.226 | 0.01666 | -0.026 | 73.594
10.5 | 1.271 | 0.01758 | -0.027 | 72.277
11 | 1.314 | 0.01861 | -0.027 | 70.614
11.5 | 1.354 | 0.01972 | -0.028 | 68.642
12 | 1.39 | 0.02091 | -0.028 | 66.479
12.5 | 1.424 | 0.02218 | -0.029 | 64.203
13 | 1.455 | 0.02351 | -0.029 | 61.896
13.5 | 1.483 | 0.0252 | -0.03 | 58.827
14 | 1.507 | 0.02681 | -0.03 | 56.224
14.5 | 1.529 | 0.02866 | -0.031 | 53.35
15 | 1.547 | 0.03052 | -0.031 | 50.686
15.5 | 1.562 | 0.03236 | -0.032 | 48.259
16 | 1.573 | 0.03462 | -0.032 | 45.444
16.5 | 1.581 | 0.03699 | -0.033 | 42.737
17 | 1.585 | 0.03926 | -0.033 | 40.362
17.5 | 1.582 | 0.04212 | -0.034 | 37.566
18 | 1.577 | 0.04515 | -0.034 | 34.924
18.5 | 1.568 | 0.04804 | -0.035 | 32.648
19 | 1.556 | 0.05151 | -0.035 | 30.212
19.5 | 1.541 | 0.05546 | -0.035 | 27.781
20 | 1.522 | 0.05967 | -0.036 | 25.508

## 66. Re 4M Mach 0.00 (2)
BIGFOIL.COM POLAR EXPORT
NACA63-120 a=0.5
NACA63-120 a=0.5 |  |  |  | Cl Max: | 1.4824 | at alpha= | 20 | deg
XFOIL ncrit=9 |  |  |  | L/D Max: | 118.131 | at alpha= | 5.5 | deg
Re: | 4000000 |  |  | Cd Min: | 0.06987 | at alpha= | 20 | deg
Mach: | 0 |  |  | Cl=0 at alpha= | -0.66859 | deg
|  |  |  | @ Cl=0.1, Cd= | 0.0050861
|  |  |  | @ Cl=0.4, Cd= | 0.005275
|  |  |  | @ Cl=0.6, Cd= | 0.0056163
alpha (deg) | Cl | Cd | Cm | Cl/Cd
-20 | -1.4442 | 0.06038 | -0.0316 | -23.9185
-19.5 | -1.4362 | 0.05556 | -0.0328 | -25.8495
-19 | -1.4262 | 0.05111 | -0.0338 | -27.9045
-18.5 | -1.4136 | 0.04703 | -0.0345 | -30.0574
-18 | -1.3996 | 0.04324 | -0.0349 | -32.3682
-17 | -1.3656 | 0.0356 | -0.0372 | -38.3596
-16.5 | -1.3537 | 0.03268 | -0.0358 | -41.4229
-16 | -1.3359 | 0.03 | -0.0349 | -44.53
-15.5 | -1.3157 | 0.0276 | -0.0339 | -47.6703
-15 | -1.2974 | 0.02517 | -0.0325 | -51.5455
-14.5 | -1.2792 | 0.02283 | -0.0308 | -56.0315
-14 | -1.2567 | 0.02087 | -0.0291 | -60.2156
-13.5 | -1.2315 | 0.01917 | -0.0273 | -64.241
-13 | -1.2047 | 0.01767 | -0.0254 | -68.1777
-12.5 | -1.1808 | 0.01614 | -0.0228 | -73.1599
-12 | -1.1541 | 0.0149 | -0.0202 | -77.4564
-11.5 | -1.1257 | 0.01393 | -0.0174 | -80.8112
-11 | -1.1045 | 0.01297 | -0.0128 | -85.1581
-10.5 | -1.0738 | 0.0124 | -0.0092 | -86.5968
-10 | -1.0322 | 0.01179 | -0.0074 | -87.5488
-9.5 | -0.9867 | 0.01125 | -0.0063 | -87.7067
-9 | -0.9394 | 0.01068 | -0.0054 | -87.9588
-8.5 | -0.8915 | 0.01007 | -0.0046 | -88.5303
-8 | -0.8413 | 0.00949 | -0.0042 | -88.6512
-7.5 | -0.7892 | 0.00899 | -0.004 | -87.7864
-7 | -0.7356 | 0.0085 | -0.0041 | -86.5412
-6.5 | -0.682 | 0.008 | -0.0042 | -85.25
-6 | -0.6274 | 0.00747 | -0.0044 | -83.9893
-5.5 | -0.5731 | 0.00689 | -0.0046 | -83.1785
-5 | -0.5175 | 0.00636 | -0.005 | -81.3679
-4.5 | -0.462 | 0.00576 | -0.0055 | -80.2083
-4 | -0.4035 | 0.00548 | -0.0062 | -73.6314
-3.5 | -0.3434 | 0.00536 | -0.0072 | -64.0672
-3 | -0.283 | 0.0053 | -0.0082 | -53.3962
-2.5 | -0.2224 | 0.00522 | -0.0092 | -42.6054
-2 | -0.1619 | 0.00517 | -0.0102 | -31.3153
-1.5 | -0.1012 | 0.0051 | -0.0112 | -19.8431
-1 | -0.0403 | 0.0051 | -0.0122 | -7.902
-0.5 | 0.0205 | 0.00508 | -0.0133 | 4.0354
0 | 0.0815 | 0.00508 | -0.0143 | 16.0433
0.5 | 0.1421 | 0.0051 | -0.0154 | 27.8627
1 | 0.2032 | 0.00512 | -0.0164 | 39.6875
1.5 | 0.2637 | 0.00516 | -0.0174 | 51.1047
2 | 0.3245 | 0.0052 | -0.0185 | 62.4038
2.5 | 0.385 | 0.00525 | -0.0195 | 73.3333
3 | 0.4451 | 0.00535 | -0.0204 | 83.1963
3.5 | 0.5051 | 0.00544 | -0.0214 | 92.8493
4 | 0.565 | 0.00554 | -0.0223 | 101.9856
4.5 | 0.6246 | 0.00567 | -0.0232 | 110.1587
5 | 0.6836 | 0.00584 | -0.024 | 117.0548
5.5 | 0.7395 | 0.00626 | -0.0244 | 118.131
6 | 0.7919 | 0.00695 | -0.0244 | 113.9424
6.5 | 0.8431 | 0.00763 | -0.0242 | 110.498
7 | 0.8934 | 0.00829 | -0.0238 | 107.7684
7.5 | 0.9416 | 0.009 | -0.0231 | 104.6222
8 | 0.989 | 0.00962 | -0.0223 | 102.8067
8.5 | 1.0338 | 0.01029 | -0.021 | 100.4665
9 | 1.0766 | 0.01092 | -0.0194 | 98.5897
9.5 | 1.112 | 0.01164 | -0.0166 | 95.5326
10 | 1.1275 | 0.01251 | -0.0106 | 90.1279
10.5 | 1.1439 | 0.01383 | -0.0058 | 82.7115
11 | 1.1668 | 0.01518 | -0.0025 | 76.8643
11.5 | 1.1905 | 0.01667 | 0.0003 | 71.4157
12 | 1.2142 | 0.01829 | 0.0029 | 66.386
12.5 | 1.2377 | 0.02001 | 0.0051 | 61.8541
13 | 1.2604 | 0.02189 | 0.0072 | 57.5788
13.5 | 1.2824 | 0.02387 | 0.0091 | 53.7243
14 | 1.3003 | 0.02617 | 0.0111 | 49.6867
14.5 | 1.3189 | 0.02824 | 0.0133 | 46.7033
15.5 | 1.3679 | 0.03372 | 0.013 | 40.5664
16 | 1.3871 | 0.03666 | 0.0136 | 37.8369
16.5 | 1.4056 | 0.03977 | 0.0139 | 35.3432
17 | 1.4207 | 0.04327 | 0.0142 | 32.8334
17.5 | 1.4323 | 0.04724 | 0.0142 | 30.3196
18 | 1.4461 | 0.05111 | 0.014 | 28.2939
18.5 | 1.4591 | 0.05517 | 0.0136 | 26.4473
19 | 1.4699 | 0.05961 | 0.0129 | 24.6586
19.5 | 1.478 | 0.06443 | 0.012 | 22.9396
20 | 1.4824 | 0.06987 | 0.0106 | 21.2165

## 67. Re 4M Mach 0.10 (1)
BIGFOIL.COM POLAR EXPORT
NACA63-120 a=0.5
NACA63-120 a=0.5 |  |  |  | Cl Max: | 1.568 | at alpha= | 16.5 | deg
JavaFoil+Calcfoil stall+Eppler ext transition |  |  |  | L/D Max: | 112.953 | at alpha= | 6 | deg
Re: | 4000000 |  |  | Cd Min: | 0.00582 | at alpha= | -0.5 | deg
Mach: | 0.1 |  |  | Cl=0 at alpha= | -0.66667 | deg
|  |  |  | @ Cl=0.1, Cd= | 0.0058402
|  |  |  | @ Cl=0.4, Cd= | 0.0060922
|  |  |  | @ Cl=0.6, Cd= | 0.0064156
alpha (deg) | Cl | Cd | Cm | Cl/Cd
-20 | -1.392 | 0.06492 | 0.012 | -21.449
-19.5 | -1.409 | 0.05934 | 0.012 | -23.751
-19 | -1.422 | 0.05488 | 0.011 | -25.916
-18.5 | -1.434 | 0.04999 | 0.011 | -28.677
-18 | -1.44 | 0.0464 | 0.01 | -31.038
-17.5 | -1.444 | 0.04279 | 0.01 | -33.753
-17 | -1.444 | 0.03999 | 0.009 | -36.104
-16.5 | -1.441 | 0.03695 | 0.009 | -38.999
-16 | -1.435 | 0.03409 | 0.008 | -42.078
-15.5 | -1.424 | 0.03186 | 0.008 | -44.683
-15 | -1.41 | 0.02929 | 0.007 | -48.141
-14.5 | -1.392 | 0.02731 | 0.007 | -50.99
-14 | -1.371 | 0.0253 | 0.006 | -54.195
-13.5 | -1.345 | 0.02376 | 0.006 | -56.625
-13 | -1.315 | 0.02214 | 0.005 | -59.415
-12.5 | -1.282 | 0.02072 | 0.004 | -61.895
-12 | -1.246 | 0.01944 | 0.004 | -64.13
-11.5 | -1.208 | 0.0183 | 0.003 | -66.013
-11 | -1.167 | 0.01721 | 0.003 | -67.816
-10.5 | -1.124 | 0.01616 | 0.002 | -69.579
-10 | -1.079 | 0.0152 | 0.001 | -70.958
-9.5 | -1.032 | 0.01435 | 0.001 | -71.878
-9 | -0.983 | 0.01349 | 0 | -72.877
-8.5 | -0.932 | 0.01265 | -0.001 | -73.7
-8 | -0.88 | 0.01199 | -0.001 | -73.389
-7.5 | -0.829 | 0.01046 | -0.002 | -79.226
-7 | -0.774 | 0.00983 | -0.003 | -78.742
-6.5 | -0.72 | 0.00848 | -0.004 | -84.969
-6 | -0.666 | 0.00768 | -0.004 | -86.729
-5.5 | -0.605 | 0.00716 | -0.005 | -84.613
-5 | -0.544 | 0.00665 | -0.006 | -81.832
-4.5 | -0.482 | 0.00632 | -0.007 | -76.255
-4 | -0.42 | 0.00617 | -0.007 | -68.016
-3.5 | -0.357 | 0.0061 | -0.008 | -58.539
-3 | -0.294 | 0.00597 | -0.009 | -49.272
-2.5 | -0.232 | 0.00594 | -0.009 | -38.976
-2 | -0.169 | 0.00587 | -0.01 | -28.699
-1.5 | -0.105 | 0.00585 | -0.011 | -18.023
-1 | -0.042 | 0.00583 | -0.012 | -7.28
-0.5 | 0.021 | 0.00582 | -0.012 | 3.561
0 | 0.084 | 0.00583 | -0.013 | 14.39
0.5 | 0.147 | 0.00587 | -0.014 | 25.081
1 | 0.21 | 0.00593 | -0.015 | 35.458
1.5 | 0.274 | 0.00594 | -0.015 | 46.039
2 | 0.336 | 0.00602 | -0.016 | 55.745
2.5 | 0.398 | 0.00609 | -0.017 | 65.469
3 | 0.461 | 0.00616 | -0.017 | 74.931
3.5 | 0.524 | 0.00628 | -0.018 | 83.45
4 | 0.586 | 0.00638 | -0.019 | 91.925
4.5 | 0.649 | 0.00654 | -0.02 | 99.169
5 | 0.71 | 0.00672 | -0.02 | 105.671
5.5 | 0.772 | 0.00709 | -0.021 | 108.847
6 | 0.826 | 0.00731 | -0.022 | 112.953
6.5 | 0.88 | 0.00857 | -0.022 | 102.74
7 | 0.934 | 0.00932 | -0.023 | 100.237
7.5 | 0.986 | 0.01082 | -0.023 | 91.061
8 | 1.037 | 0.01205 | -0.024 | 86.08
8.5 | 1.088 | 0.0129 | -0.024 | 84.331
9 | 1.138 | 0.01372 | -0.025 | 82.965
9.5 | 1.183 | 0.0157 | -0.026 | 75.395
10 | 1.23 | 0.01687 | -0.026 | 72.866
10.5 | 1.274 | 0.01787 | -0.027 | 71.295
11 | 1.317 | 0.01892 | -0.027 | 69.636
11.5 | 1.356 | 0.02 | -0.028 | 67.82
12 | 1.392 | 0.02124 | -0.028 | 65.566
12.5 | 1.425 | 0.02262 | -0.029 | 63.018
13 | 1.455 | 0.02402 | -0.03 | 60.598
13.5 | 1.482 | 0.02567 | -0.03 | 57.709
14 | 1.505 | 0.02743 | -0.031 | 54.866
14.5 | 1.525 | 0.02924 | -0.031 | 52.155
15 | 1.541 | 0.03114 | -0.032 | 49.482
15.5 | 1.553 | 0.0333 | -0.032 | 46.635
16 | 1.562 | 0.03539 | -0.033 | 44.148
16.5 | 1.568 | 0.0379 | -0.033 | 41.375
17 | 1.568 | 0.04063 | -0.033 | 38.602
17.5 | 1.563 | 0.04324 | -0.034 | 36.145
18 | 1.554 | 0.04642 | -0.034 | 33.471
18.5 | 1.541 | 0.04977 | -0.035 | 30.965
19 | 1.525 | 0.05314 | -0.035 | 28.697
19.5 | 1.505 | 0.05734 | -0.035 | 26.255
20 | 1.481 | 0.0627 | -0.036 | 23.628

## 68. Re 4M Mach 0.10 (2)
BIGFOIL.COM POLAR EXPORT
NACA63-120 a=0.5
NACA63-120 a=0.5 |  |  |  | Cl Max: | 1.4718 | at alpha= | 20 | deg
XFOIL ncrit=9 |  |  |  | L/D Max: | 118.362 | at alpha= | 5.5 | deg
Re: | 4000000 |  |  | Cd Min: | 0.07315 | at alpha= | 20 | deg
Mach: | 0.1 |  |  | Cl=0 at alpha= | -0.66884 | deg
|  |  |  | @ Cl=0.1, Cd= | 0.005103
|  |  |  | @ Cl=0.4, Cd= | 0.0052805
|  |  |  | @ Cl=0.6, Cd= | 0.0056274
alpha (deg) | Cl | Cd | Cm | Cl/Cd
-20 | -1.4321 | 0.06371 | -0.0321 | -22.4784
-19.5 | -1.4264 | 0.05849 | -0.0336 | -24.3871
-19 | -1.4181 | 0.05368 | -0.0347 | -26.4177
-18.5 | -1.4072 | 0.04931 | -0.0355 | -28.5378
-18 | -1.3929 | 0.0454 | -0.0361 | -30.6806
-17 | -1.3598 | 0.03741 | -0.0385 | -36.3486
-16.5 | -1.3478 | 0.03434 | -0.0373 | -39.2487
-16 | -1.331 | 0.03144 | -0.0365 | -42.3346
-15.5 | -1.3117 | 0.02884 | -0.0355 | -45.482
-15 | -1.2919 | 0.02639 | -0.0343 | -48.9541
-14.5 | -1.2748 | 0.02388 | -0.0326 | -53.3836
-14 | -1.2538 | 0.02174 | -0.0308 | -57.6725
-13.5 | -1.2297 | 0.01988 | -0.029 | -61.8561
-13 | -1.2022 | 0.01833 | -0.0272 | -65.5865
-12.5 | -1.1782 | 0.01671 | -0.0247 | -70.5087
-12 | -1.1522 | 0.01534 | -0.0221 | -75.1108
-11.5 | -1.1231 | 0.01428 | -0.0194 | -78.6485
-11 | -1.0994 | 0.01324 | -0.0155 | -83.0363
-10.5 | -1.076 | 0.01256 | -0.0106 | -85.6688
-10 | -1.0356 | 0.01194 | -0.0086 | -86.7337
-9.5 | -0.9905 | 0.01139 | -0.0072 | -86.9622
-9 | -0.944 | 0.01078 | -0.0061 | -87.5696
-8.5 | -0.8962 | 0.01016 | -0.0052 | -88.2087
-8 | -0.8461 | 0.00956 | -0.0046 | -88.5042
-7.5 | -0.7939 | 0.00905 | -0.0044 | -87.7238
-7 | -0.7399 | 0.00858 | -0.0044 | -86.2354
-6.5 | -0.686 | 0.00807 | -0.0044 | -85.0062
-6 | -0.6314 | 0.00751 | -0.0046 | -84.0746
-5.5 | -0.5768 | 0.00694 | -0.0048 | -83.1124
-5 | -0.5208 | 0.0064 | -0.0052 | -81.375
-4.5 | -0.4651 | 0.00579 | -0.0056 | -80.3282
-4 | -0.4062 | 0.00549 | -0.0063 | -73.9891
-3.5 | -0.3457 | 0.00538 | -0.0073 | -64.2565
-3 | -0.2849 | 0.00531 | -0.0082 | -53.6535
-2.5 | -0.2238 | 0.00523 | -0.0092 | -42.7916
-2 | -0.163 | 0.00519 | -0.0102 | -31.4066
-1.5 | -0.1019 | 0.00511 | -0.0113 | -19.9413
-1 | -0.0406 | 0.00512 | -0.0123 | -7.9297
-0.5 | 0.0207 | 0.00509 | -0.0133 | 4.0668
0 | 0.082 | 0.0051 | -0.0144 | 16.0784
0.5 | 0.1431 | 0.00511 | -0.0154 | 28.0039
1.5 | 0.2655 | 0.00517 | -0.0175 | 51.354
2 | 0.3267 | 0.00521 | -0.0186 | 62.7063
2.5 | 0.3876 | 0.00526 | -0.0196 | 73.6882
3 | 0.4481 | 0.00536 | -0.0205 | 83.6007
3.5 | 0.5086 | 0.00546 | -0.0215 | 93.1502
4 | 0.5689 | 0.00556 | -0.0224 | 102.3201
4.5 | 0.6289 | 0.00569 | -0.0233 | 110.5272
5 | 0.6883 | 0.00586 | -0.024 | 117.4573
5.5 | 0.7445 | 0.00629 | -0.0245 | 118.3625
6 | 0.7969 | 0.00701 | -0.0243 | 113.6805
6.5 | 0.8482 | 0.0077 | -0.0241 | 110.1558
7 | 0.8984 | 0.00838 | -0.0236 | 107.2076
7.5 | 0.9469 | 0.00907 | -0.0228 | 104.3991
8 | 0.9942 | 0.00971 | -0.0218 | 102.3893
8.5 | 1.0382 | 0.0104 | -0.0203 | 99.8269
9 | 1.0797 | 0.01106 | -0.0184 | 97.6221
9.5 | 1.1088 | 0.01177 | -0.0144 | 94.2056
10 | 1.1241 | 0.01281 | -0.0086 | 87.7518
10.5 | 1.1417 | 0.01423 | -0.0042 | 80.2319
11 | 1.1646 | 0.01567 | -0.001 | 74.3204
11.5 | 1.1885 | 0.01723 | 0.0018 | 68.9785
12 | 1.2119 | 0.01895 | 0.0043 | 63.9525
12.5 | 1.2349 | 0.02077 | 0.0066 | 59.4559
13 | 1.2581 | 0.02269 | 0.0086 | 55.4473
13.5 | 1.2785 | 0.02486 | 0.0106 | 51.428
14 | 1.2965 | 0.02724 | 0.0125 | 47.5954
14.5 | 1.3147 | 0.02946 | 0.0146 | 44.6266
15.5 | 1.3624 | 0.03532 | 0.0142 | 38.573
16 | 1.3825 | 0.03829 | 0.0147 | 36.106
16.5 | 1.4 | 0.0416 | 0.015 | 33.6538
17 | 1.4139 | 0.04533 | 0.0152 | 31.1913
17.5 | 1.4249 | 0.04949 | 0.0152 | 28.7917
18 | 1.4399 | 0.05335 | 0.0149 | 26.9897
18.5 | 1.4522 | 0.05763 | 0.0144 | 25.1987
19 | 1.4618 | 0.06229 | 0.0136 | 23.4677
19.5 | 1.4687 | 0.06742 | 0.0125 | 21.7843
20 | 1.4718 | 0.07315 | 0.011 | 20.1203

## 69. Re 4M Mach 0.25 (1)
BIGFOIL.COM POLAR EXPORT
NACA63-120 a=0.5
NACA63-120 a=0.5 |  |  |  | Cl Max: | 1.485 | at alpha= | 15 | deg
JavaFoil+Calcfoil stall+Eppler ext transition |  |  |  | L/D Max: | 107.496 | at alpha= | 5.5 | deg
Re: | 4000000 |  |  | Cd Min: | 0.00588 | at alpha= | -1 | deg
Mach: | 0.25 |  |  | Cl=0 at alpha= | -0.66154 | deg
|  |  |  | @ Cl=0.1, Cd= | 0.0059365
|  |  |  | @ Cl=0.4, Cd= | 0.0061673
|  |  |  | @ Cl=0.6, Cd= | 0.0065347
alpha (deg) | Cl | Cd | Cm | Cl/Cd
-20 | -1.06 | 0.09891 | 0.012 | -10.719
-19.5 | -1.118 | 0.08368 | 0.012 | -13.364
-19 | -1.169 | 0.07312 | 0.011 | -15.982
-18.5 | -1.21 | 0.06673 | 0.011 | -18.127
-18 | -1.248 | 0.05993 | 0.01 | -20.823
-17.5 | -1.282 | 0.05341 | 0.01 | -23.996
-17 | -1.309 | 0.04817 | 0.01 | -27.171
-16.5 | -1.328 | 0.04462 | 0.009 | -29.763
-16 | -1.343 | 0.04052 | 0.009 | -33.152
-15.5 | -1.352 | 0.03707 | 0.008 | -36.468
-15 | -1.355 | 0.03391 | 0.007 | -39.969
-14.5 | -1.352 | 0.03131 | 0.007 | -43.177
-14 | -1.343 | 0.02891 | 0.006 | -46.469
-13.5 | -1.328 | 0.0266 | 0.006 | -49.946
-13 | -1.306 | 0.02484 | 0.005 | -52.585
-12.5 | -1.28 | 0.02294 | 0.004 | -55.804
-12 | -1.25 | 0.02137 | 0.004 | -58.47
-11.5 | -1.216 | 0.01998 | 0.003 | -60.86
-11 | -1.178 | 0.01864 | 0.003 | -63.235
-10.5 | -1.138 | 0.01758 | 0.002 | -64.737
-10 | -1.095 | 0.0164 | 0.001 | -66.748
-9.5 | -1.049 | 0.0154 | 0.001 | -68.073
-9 | -1 | 0.01451 | 0 | -68.914
-8.5 | -0.95 | 0.01351 | -0.001 | -70.326
-8 | -0.898 | 0.01272 | -0.002 | -70.583
-7.5 | -0.846 | 0.01108 | -0.002 | -76.36
-7 | -0.79 | 0.01034 | -0.003 | -76.47
-6.5 | -0.734 | 0.00954 | -0.004 | -76.988
-6 | -0.684 | 0.00801 | -0.005 | -85.437
-5.5 | -0.622 | 0.00737 | -0.005 | -84.302
-5 | -0.559 | 0.00698 | -0.006 | -80.014
-4.5 | -0.495 | 0.0065 | -0.007 | -76.186
-4 | -0.431 | 0.00625 | -0.007 | -68.957
-3.5 | -0.367 | 0.00618 | -0.008 | -59.387
-3 | -0.302 | 0.00606 | -0.009 | -49.927
-2.5 | -0.238 | 0.006 | -0.01 | -39.621
-2 | -0.173 | 0.00594 | -0.01 | -29.161
-1.5 | -0.108 | 0.00591 | -0.011 | -18.348
-1 | -0.044 | 0.00588 | -0.012 | -7.42
-0.5 | 0.021 | 0.00591 | -0.013 | 3.602
0 | 0.086 | 0.00593 | -0.013 | 14.557
0.5 | 0.151 | 0.00596 | -0.014 | 25.373
1 | 0.216 | 0.00596 | -0.015 | 36.281
1.5 | 0.281 | 0.00604 | -0.016 | 46.553
2 | 0.345 | 0.00609 | -0.016 | 56.64
2.5 | 0.409 | 0.00618 | -0.017 | 66.259
3 | 0.474 | 0.00626 | -0.018 | 75.738
3.5 | 0.538 | 0.00637 | -0.019 | 84.424
4 | 0.602 | 0.00654 | -0.019 | 92.032
4.5 | 0.666 | 0.00672 | -0.02 | 99.15
5 | 0.73 | 0.00695 | -0.021 | 104.978
5.5 | 0.793 | 0.00738 | -0.022 | 107.496
6 | 0.843 | 0.00831 | -0.022 | 101.504
6.5 | 0.899 | 0.00908 | -0.023 | 99.076
7 | 0.954 | 0.01005 | -0.023 | 94.904
7.5 | 1.006 | 0.01174 | -0.024 | 85.655
8 | 1.058 | 0.0129 | -0.024 | 82.055
8.5 | 1.11 | 0.01381 | -0.025 | 80.36
9 | 1.157 | 0.0158 | -0.026 | 73.203
9.5 | 1.204 | 0.01688 | -0.026 | 71.349
10 | 1.249 | 0.0182 | -0.027 | 68.646
10.5 | 1.293 | 0.0193 | -0.027 | 66.978
11 | 1.333 | 0.02051 | -0.028 | 64.978
11.5 | 1.368 | 0.02187 | -0.029 | 62.563
12 | 1.399 | 0.02333 | -0.029 | 59.965
12.5 | 1.426 | 0.02486 | -0.03 | 57.341
13 | 1.448 | 0.02665 | -0.03 | 54.332
13.5 | 1.465 | 0.02844 | -0.031 | 51.533
14 | 1.477 | 0.03077 | -0.031 | 47.997
14.5 | 1.484 | 0.03305 | -0.032 | 44.906
15 | 1.485 | 0.03551 | -0.032 | 41.81
15.5 | 1.48 | 0.03826 | -0.033 | 38.692
16 | 1.47 | 0.04111 | -0.033 | 35.759
16.5 | 1.454 | 0.04437 | -0.034 | 32.76
17 | 1.429 | 0.04818 | -0.034 | 29.664
17.5 | 1.395 | 0.05258 | -0.034 | 26.528
18 | 1.354 | 0.05722 | -0.035 | 23.669
18.5 | 1.307 | 0.06324 | -0.035 | 20.661
19 | 1.253 | 0.07077 | -0.035 | 17.701
19.5 | 1.196 | 0.0775 | -0.035 | 15.427
20 | 1.13 | 0.08805 | -0.035 | 12.833

## 70. Re 4M Mach 0.25 (2)
BIGFOIL.COM POLAR EXPORT
NACA63-120 a=0.5
NACA63-120 a=0.5 |  |  |  | Cl Max: | 1.4204 | at alpha= | 20 | deg
XFOIL ncrit=9 |  |  |  | L/D Max: | 119.752 | at alpha= | 5.5 | deg
Re: | 4000000 |  |  | Cd Min: | 0.09084 | at alpha= | 20 | deg
Mach: | 0.25 |  |  | Cl=0 at alpha= | -0.66981 | deg
|  |  |  | @ Cl=0.1, Cd= | 0.0051853
|  |  |  | @ Cl=0.4, Cd= | 0.0053483
|  |  |  | @ Cl=0.6, Cd= | 0.0057056
alpha (deg) | Cl | Cd | Cm | Cl/Cd
-20 | -1.3518 | 0.08429 | -0.0317 | -16.0375
-19.5 | -1.3555 | 0.07691 | -0.0348 | -17.6245
-19 | -1.3598 | 0.06976 | -0.0374 | -19.4925
-18.5 | -1.359 | 0.06343 | -0.0394 | -21.4252
-18 | -1.352 | 0.05803 | -0.0407 | -23.2983
-17 | -1.3216 | 0.04853 | -0.0439 | -27.2326
-16.5 | -1.3109 | 0.04434 | -0.0437 | -29.5647
-16 | -1.3013 | 0.04007 | -0.0435 | -32.4757
-15.5 | -1.2875 | 0.03633 | -0.043 | -35.439
-15 | -1.2699 | 0.03304 | -0.0421 | -38.4352
-14.5 | -1.2492 | 0.03017 | -0.0411 | -41.4054
-14 | -1.2323 | 0.02723 | -0.0395 | -45.2552
-13.5 | -1.2136 | 0.02454 | -0.0377 | -49.454
-13 | -1.1901 | 0.02229 | -0.0358 | -53.3917
-12.5 | -1.1639 | 0.02032 | -0.0338 | -57.2785
-12 | -1.1403 | 0.01832 | -0.0313 | -62.2434
-11.5 | -1.1136 | 0.01664 | -0.0288 | -66.9231
-11 | -1.0831 | 0.01528 | -0.0261 | -70.8835
-10.5 | -1.0571 | 0.01392 | -0.0227 | -75.9411
-10 | -1.0293 | 0.01291 | -0.0188 | -79.7289
-9.5 | -1.0064 | 0.01212 | -0.0133 | -83.0363
-9 | -0.9639 | 0.01147 | -0.0109 | -84.0366
-8.5 | -0.9179 | 0.01079 | -0.0091 | -85.0695
-8 | -0.8703 | 0.01007 | -0.0076 | -86.425
-7.5 | -0.8183 | 0.00946 | -0.0067 | -86.5011
-7 | -0.7639 | 0.00892 | -0.0062 | -85.639
-6.5 | -0.7087 | 0.00837 | -0.0059 | -84.6714
-6 | -0.6525 | 0.00782 | -0.0058 | -83.4399
-5.5 | -0.5969 | 0.00716 | -0.0057 | -83.3659
-5 | -0.5395 | 0.00657 | -0.0059 | -82.1157
-4.5 | -0.4823 | 0.00593 | -0.0061 | -81.3322
-4 | -0.4213 | 0.00559 | -0.0068 | -75.3667
-3.5 | -0.3586 | 0.00548 | -0.0077 | -65.438
-3 | -0.2953 | 0.00539 | -0.0086 | -54.7866
-2.5 | -0.2322 | 0.00531 | -0.0096 | -43.7288
-2 | -0.169 | 0.00523 | -0.0106 | -32.3136
-1.5 | -0.1055 | 0.00518 | -0.0117 | -20.3668
-1 | -0.042 | 0.0052 | -0.0127 | -8.0769
-0.5 | 0.0216 | 0.00515 | -0.0138 | 4.1942
0 | 0.085 | 0.00519 | -0.0149 | 16.3776
0.5 | 0.1486 | 0.00517 | -0.0159 | 28.7427
1 | 0.212 | 0.00522 | -0.017 | 40.613
1.5 | 0.2755 | 0.00524 | -0.0181 | 52.5763
2 | 0.3387 | 0.0053 | -0.0191 | 63.9057
2.5 | 0.4022 | 0.00535 | -0.0201 | 75.1776
3 | 0.465 | 0.00544 | -0.0211 | 85.4779
4 | 0.5901 | 0.00568 | -0.0228 | 103.8908
5 | 0.7141 | 0.006 | -0.0243 | 119.0167
5.5 | 0.7724 | 0.00645 | -0.0246 | 119.7519
6 | 0.8252 | 0.00725 | -0.0241 | 113.8207
6.5 | 0.8766 | 0.00802 | -0.0233 | 109.3017
7 | 0.9261 | 0.00879 | -0.0222 | 105.3584
7.5 | 0.9725 | 0.00958 | -0.0206 | 101.5136
8 | 1.0169 | 0.0103 | -0.0186 | 98.7282
8.5 | 1.0564 | 0.01105 | -0.0157 | 95.6018
9 | 1.0719 | 0.01197 | -0.0091 | 89.5489
9.5 | 1.0921 | 0.01325 | -0.0043 | 82.4226
10 | 1.1109 | 0.01493 | 0 | 74.4072
10.5 | 1.1289 | 0.01687 | 0.0037 | 66.9176
11 | 1.1525 | 0.01873 | 0.0066 | 61.5323
11.5 | 1.1742 | 0.02082 | 0.0093 | 56.3977
12 | 1.1974 | 0.02295 | 0.0117 | 52.1743
12.5 | 1.2193 | 0.02526 | 0.0138 | 48.27
13.5 | 1.2582 | 0.03059 | 0.0175 | 41.1311
14 | 1.279 | 0.03335 | 0.019 | 38.3508
16 | 1.3577 | 0.04736 | 0.02 | 28.6677
16.5 | 1.3688 | 0.05183 | 0.0201 | 26.4094
17 | 1.3817 | 0.05629 | 0.0199 | 24.5461
17.5 | 1.3941 | 0.06096 | 0.0194 | 22.8691
18 | 1.4032 | 0.06611 | 0.0185 | 21.2252
18.5 | 1.4085 | 0.07189 | 0.0172 | 19.5924
19 | 1.4115 | 0.0781 | 0.0155 | 18.073
19.5 | 1.4174 | 0.0842 | 0.0136 | 16.8337
20 | 1.4204 | 0.09084 | 0.0111 | 15.6363

## 71. Re 4M Mach 0.50 (1)
BIGFOIL.COM POLAR EXPORT
NACA63-120 a=0.5
NACA63-120 a=0.5 |  |  |  | Cl Max: | 1.268 | at alpha= | 10 | deg
JavaFoil+Calcfoil stall+Eppler ext transition |  |  |  | L/D Max: | 95.612 | at alpha= | 5 | deg
Re: | 4000000 |  |  | Cd Min: | 0.00618 | at alpha= | -1 | deg
Mach: | 0.5 |  |  | Cl=0 at alpha= | -0.66438 | deg
|  |  |  | @ Cl=0.1, Cd= | 0.0062327
|  |  |  | @ Cl=0.4, Cd= | 0.0065692
|  |  |  | @ Cl=0.6, Cd= | 0.0067323
alpha (deg) | Cl | Cd | Cm | Cl/Cd
-20 | -1.108 | 0.16435 | 0.01 | -6.74
-19.5 | -1.08 | 0.15553 | 0.009 | -6.944
-19 | -1.058 | 0.15588 | 0.009 | -6.787
-18.5 | -1.023 | 0.14941 | 0.008 | -6.849
-18 | -0.993 | 0.14549 | 0.008 | -6.827
-17.5 | -0.97 | 0.14812 | 0.008 | -6.55
-17 | -0.94 | 0.1393 | 0.007 | -6.746
-16.5 | -0.907 | 0.13551 | 0.006 | -6.696
-16 | -0.883 | 0.13385 | 0.006 | -6.597
-15.5 | -0.855 | 0.12281 | 0.006 | -6.962
-15 | -0.821 | 0.1212 | 0.005 | -6.77
-14.5 | -0.799 | 0.11563 | 0.005 | -6.91
-14 | -0.766 | 0.10864 | 0.004 | -7.053
-13.5 | -0.734 | 0.10469 | 0.003 | -7.014
-13 | -0.706 | 0.09935 | 0.003 | -7.108
-12.5 | -0.678 | 0.09612 | 0.003 | -7.054
-12 | -0.66 | 0.08046 | 0.003 | -8.202
-11.5 | -0.622 | 0.08632 | 0.002 | -7.208
-11 | -0.957 | 0.03196 | 0.003 | -29.945
-10.5 | -1.066 | 0.02678 | 0.002 | -39.801
-10 | -1.086 | 0.02417 | 0.001 | -44.922
-9.5 | -1.076 | 0.022 | 0.001 | -48.888
-9 | -1.049 | 0.02003 | 0 | -52.339
-8.5 | -1.01 | 0.01846 | -0.001 | -54.717
-8 | -0.964 | 0.01695 | -0.002 | -56.846
-7.5 | -0.911 | 0.01564 | -0.002 | -58.247
-7 | -0.857 | 0.01333 | -0.003 | -64.293
-6.5 | -0.798 | 0.01229 | -0.004 | -64.949
-6 | -0.738 | 0.0111 | -0.005 | -66.46
-5.5 | -0.678 | 0.00921 | -0.006 | -73.572
-5 | -0.614 | 0.00832 | -0.007 | -73.818
-4.5 | -0.552 | 0.00726 | -0.008 | -76.038
-4 | -0.481 | 0.00678 | -0.008 | -70.958
-3.5 | -0.41 | 0.00663 | -0.009 | -61.746
-3 | -0.338 | 0.00648 | -0.01 | -52.081
-2.5 | -0.266 | 0.00639 | -0.011 | -41.554
-2 | -0.193 | 0.00629 | -0.012 | -30.723
-1.5 | -0.121 | 0.00624 | -0.013 | -19.403
-1 | -0.049 | 0.00618 | -0.013 | -7.876
-0.5 | 0.024 | 0.00619 | -0.014 | 3.847
0 | 0.096 | 0.00623 | -0.015 | 15.494
0.5 | 0.169 | 0.00628 | -0.016 | 26.94
1 | 0.242 | 0.00629 | -0.017 | 38.463
1.5 | 0.314 | 0.00641 | -0.018 | 49.019
2 | 0.385 | 0.00654 | -0.018 | 58.837
2.5 | 0.457 | 0.00668 | -0.019 | 68.412
3 | 0.529 | 0.00683 | -0.02 | 77.382
3.5 | 0.596 | 0.00669 | -0.021 | 89.084
4 | 0.664 | 0.00741 | -0.021 | 89.551
4.5 | 0.731 | 0.00771 | -0.022 | 94.778
5 | 0.797 | 0.00834 | -0.023 | 95.612
5.5 | 0.86 | 0.00952 | -0.024 | 90.33
6 | 0.921 | 0.01059 | -0.024 | 87.017
6.5 | 0.979 | 0.01236 | -0.025 | 79.242
7 | 1.035 | 0.0146 | -0.025 | 70.893
7.5 | 1.091 | 0.01599 | -0.026 | 68.232
8 | 1.142 | 0.01728 | -0.027 | 66.119
8.5 | 1.185 | 0.02053 | -0.027 | 57.714
9 | 1.223 | 0.02228 | -0.028 | 54.907
9.5 | 1.253 | 0.02405 | -0.029 | 52.094
10 | 1.268 | 0.02623 | -0.029 | 48.321
10.5 | 1.259 | 0.02916 | -0.03 | 43.18
11 | 1.206 | 0.03286 | -0.03 | 36.686
11.5 | 0.797 | 0.03922 | -0.031 | 20.33
12 | 0.732 | 0.08867 | -0.021 | 8.258
12.5 | 0.762 | 0.088 | -0.021 | 8.657
13 | 0.782 | 0.10231 | -0.019 | 7.64
13.5 | 0.807 | 0.10624 | -0.018 | 7.598
14 | 0.836 | 0.11139 | -0.019 | 7.51
14.5 | 0.885 | 0.10987 | -0.026 | 8.056
15 | 0.893 | 0.11743 | -0.021 | 7.606

## 72. Re 4M Mach 0.50 (2)
BIGFOIL.COM POLAR EXPORT
NACA63-120 a=0.5
NACA63-120 a=0.5 |  |  |  | Cl Max: | 1.2017 | at alpha= | 15 | deg
XFOIL ncrit=9 |  |  |  | L/D Max: | 123.388 | at alpha= | 5 | deg
Re: | 4000000 |  |  | Cd Min: | 0.15563 | at alpha= | -18.5 | deg
Mach: | 0.5 |  |  | Cl=0 at alpha= | -0.67265 | deg
|  |  |  | @ Cl=0.1, Cd= | 0.00552
|  |  |  | @ Cl=0.4, Cd= | 0.0056862
|  |  |  | @ Cl=0.6, Cd= | 0.0059691
alpha (deg) | Cl | Cd | Cm | Cl/Cd
-18.5 | -0.9426 | 0.15563 | -0.0014 | -6.0567
-18 | -0.9623 | 0.14285 | -0.0106 | -6.7364
-17.5 | -0.9816 | 0.13046 | -0.0193 | -7.5241
-17 | -1.0019 | 0.11834 | -0.0276 | -8.4663
-16.5 | -1.0209 | 0.10682 | -0.0351 | -9.5572
-16 | -1.039 | 0.09588 | -0.0417 | -10.8365
-15.5 | -1.0574 | 0.08546 | -0.0474 | -12.373
-15 | -1.0723 | 0.07597 | -0.052 | -14.1148
-14.5 | -1.0835 | 0.06741 | -0.0553 | -16.0733
-14 | -1.0891 | 0.05986 | -0.0575 | -18.1941
-13.5 | -1.0916 | 0.05302 | -0.0587 | -20.5885
-13 | -1.0837 | 0.0474 | -0.0588 | -22.8629
-12.5 | -1.0728 | 0.04231 | -0.0582 | -25.3557
-12 | -1.0582 | 0.03779 | -0.0571 | -28.0021
-11.5 | -1.0425 | 0.03361 | -0.0555 | -31.0176
-11 | -1.0235 | 0.0299 | -0.0535 | -34.2308
-10.5 | -1.0001 | 0.02673 | -0.051 | -37.4149
-10 | -0.978 | 0.02367 | -0.0482 | -41.3181
-9.5 | -0.9523 | 0.02096 | -0.0451 | -45.4342
-9 | -0.9254 | 0.01848 | -0.0418 | -50.0758
-8.5 | -0.8957 | 0.01629 | -0.0383 | -54.9847
-8 | -0.8682 | 0.01423 | -0.0343 | -61.0119
-7.5 | -0.8482 | 0.01223 | -0.029 | -69.354
-7 | -0.8364 | 0.01086 | -0.0208 | -77.0166
-6.5 | -0.7903 | 0.01001 | -0.0169 | -78.951
-6 | -0.7366 | 0.00919 | -0.0142 | -80.1523
-4.5 | -0.559 | 0.0066 | -0.0095 | -84.697
-4 | -0.4903 | 0.00607 | -0.0094 | -80.7743
-3.5 | -0.4175 | 0.00586 | -0.0099 | -71.2457
-3 | -0.3437 | 0.00574 | -0.0107 | -59.878
-2.5 | -0.2699 | 0.00564 | -0.0116 | -47.8546
-2 | -0.1961 | 0.00558 | -0.0125 | -35.1434
-1.5 | -0.1222 | 0.00551 | -0.0136 | -22.1779
-0.5 | 0.0255 | 0.00548 | -0.0158 | 4.6533
0 | 0.0993 | 0.00552 | -0.017 | 17.9891
0.5 | 0.1731 | 0.00552 | -0.0181 | 31.3587
1 | 0.247 | 0.00557 | -0.0192 | 44.3447
1.5 | 0.3205 | 0.00561 | -0.0203 | 57.1301
2 | 0.3943 | 0.00568 | -0.0213 | 69.419
2.5 | 0.4681 | 0.00576 | -0.0223 | 81.2674
3 | 0.5418 | 0.00585 | -0.0231 | 92.6154
3.5 | 0.6151 | 0.006 | -0.0238 | 102.5167
4 | 0.6878 | 0.00618 | -0.0242 | 111.2945
4.5 | 0.7605 | 0.0064 | -0.0245 | 118.8281
5 | 0.8304 | 0.00673 | -0.0243 | 123.3878
5.5 | 0.8918 | 0.00745 | -0.0228 | 119.7047
6 | 0.9375 | 0.00861 | -0.0191 | 108.885
6.5 | 0.9665 | 0.00988 | -0.013 | 97.8239
7 | 0.9693 | 0.01148 | -0.0037 | 84.4338
7.5 | 0.9852 | 0.01358 | 0.0022 | 72.5479
8 | 1.0025 | 0.01599 | 0.0073 | 62.6954
8.5 | 1.0195 | 0.01866 | 0.0118 | 54.6356
9 | 1.0367 | 0.02149 | 0.0158 | 48.241
9.5 | 1.0441 | 0.02503 | 0.0198 | 41.7139
10 | 1.0515 | 0.02885 | 0.0232 | 36.4471
10.5 | 1.0685 | 0.03247 | 0.0258 | 32.9073
11 | 1.0879 | 0.03617 | 0.0278 | 30.0774
11.5 | 1.1088 | 0.03997 | 0.0296 | 27.7408
12 | 1.129 | 0.04402 | 0.031 | 25.6474
12.5 | 1.148 | 0.04838 | 0.032 | 23.7288
13 | 1.1654 | 0.05311 | 0.0327 | 21.9431
13.5 | 1.1805 | 0.05825 | 0.033 | 20.2661
14 | 1.1913 | 0.06403 | 0.0327 | 18.6053
14.5 | 1.1967 | 0.07058 | 0.0317 | 16.9552
15 | 1.2017 | 0.07743 | 0.0303 | 15.5198
15.5 | 1.2005 | 0.08514 | 0.0281 | 14.1003

## 73. Re 5M Mach 0.00 (1)
BIGFOIL.COM POLAR EXPORT
NACA63-120 a=0.5
NACA63-120 a=0.5 |  |  |  | Cl Max: | 1.588 | at alpha= | 17 | deg
JavaFoil+Calcfoil stall+Eppler ext transition |  |  |  | L/D Max: | 107.703 | at alpha= | 6 | deg
Re: | 5000000 |  |  | Cd Min: | 0.00567 | at alpha= | -1 | deg
Mach: | 0 |  |  | Cl=0 at alpha= | -0.66667 | deg
|  |  |  | @ Cl=0.1, Cd= | 0.0057277
|  |  |  | @ Cl=0.4, Cd= | 0.0059044
|  |  |  | @ Cl=0.6, Cd= | 0.0062939
alpha (deg) | Cl | Cd | Cm | Cl/Cd
-20 | -1.434 | 0.0589 | 0.012 | -24.352
-19.5 | -1.446 | 0.05448 | 0.012 | -26.551
-19 | -1.456 | 0.05016 | 0.011 | -29.026
-18.5 | -1.463 | 0.04589 | 0.011 | -31.886
-18 | -1.466 | 0.04274 | 0.011 | -34.305
-17.5 | -1.467 | 0.03951 | 0.01 | -37.119
-17 | -1.463 | 0.037 | 0.009 | -39.554
-16.5 | -1.457 | 0.03423 | 0.009 | -42.574
-16 | -1.448 | 0.03165 | 0.008 | -45.763
-15.5 | -1.435 | 0.02961 | 0.008 | -48.465
-15 | -1.419 | 0.02728 | 0.007 | -52.023
-14.5 | -1.4 | 0.02547 | 0.007 | -54.95
-14 | -1.377 | 0.02374 | 0.006 | -57.994
-13.5 | -1.35 | 0.02219 | 0.006 | -60.815
-13 | -1.318 | 0.02072 | 0.005 | -63.648
-12.5 | -1.284 | 0.01941 | 0.004 | -66.171
-12 | -1.248 | 0.01824 | 0.004 | -68.416
-11.5 | -1.208 | 0.0172 | 0.003 | -70.272
-11 | -1.167 | 0.01618 | 0.003 | -72.154
-10.5 | -1.124 | 0.01518 | 0.002 | -74.033
-10 | -1.078 | 0.01432 | 0.001 | -75.317
-9.5 | -1.031 | 0.01352 | 0.001 | -76.249
-9 | -0.982 | 0.01273 | 0 | -77.145
-8.5 | -0.931 | 0.01199 | -0.001 | -77.682
-8 | -0.879 | 0.01137 | -0.001 | -77.302
-7.5 | -0.828 | 0.01002 | -0.002 | -82.585
-7 | -0.773 | 0.00948 | -0.003 | -81.517
-6.5 | -0.718 | 0.00841 | -0.004 | -85.435
-6 | -0.663 | 0.00792 | -0.004 | -83.78
-5.5 | -0.603 | 0.00718 | -0.005 | -83.974
-5 | -0.541 | 0.00681 | -0.006 | -79.486
-4.5 | -0.48 | 0.00637 | -0.007 | -75.295
-4 | -0.418 | 0.00608 | -0.007 | -68.719
-3.5 | -0.355 | 0.00595 | -0.008 | -59.745
-3 | -0.293 | 0.00589 | -0.009 | -49.747
-2.5 | -0.23 | 0.00579 | -0.009 | -39.784
-2 | -0.168 | 0.00574 | -0.01 | -29.194
-1.5 | -0.105 | 0.0057 | -0.011 | -18.402
-1 | -0.042 | 0.00567 | -0.012 | -7.446
-0.5 | 0.021 | 0.00569 | -0.012 | 3.62
0 | 0.084 | 0.00572 | -0.013 | 14.597
0.5 | 0.146 | 0.00575 | -0.014 | 25.469
1 | 0.209 | 0.00574 | -0.014 | 36.444
1.5 | 0.272 | 0.00578 | -0.015 | 47.098
2 | 0.334 | 0.00584 | -0.016 | 57.204
2.5 | 0.397 | 0.0059 | -0.017 | 67.23
3 | 0.459 | 0.00599 | -0.017 | 76.617
3.5 | 0.521 | 0.00613 | -0.018 | 85.029
4 | 0.583 | 0.00625 | -0.019 | 93.386
4.5 | 0.645 | 0.00641 | -0.02 | 100.681
5 | 0.707 | 0.00674 | -0.02 | 104.941
5.5 | 0.768 | 0.00735 | -0.021 | 104.538
6 | 0.823 | 0.00764 | -0.022 | 107.703
6.5 | 0.877 | 0.00855 | -0.022 | 102.617
7 | 0.929 | 0.00976 | -0.023 | 95.223
7.5 | 0.982 | 0.01087 | -0.023 | 90.272
8 | 1.034 | 0.01163 | -0.024 | 88.968
8.5 | 1.086 | 0.01235 | -0.024 | 87.922
9 | 1.133 | 0.01403 | -0.025 | 80.793
9.5 | 1.182 | 0.01491 | -0.026 | 79.252
10 | 1.228 | 0.01592 | -0.026 | 77.122
10.5 | 1.273 | 0.01685 | -0.027 | 75.551
11 | 1.316 | 0.01784 | -0.027 | 73.771
11.5 | 1.356 | 0.01886 | -0.028 | 71.898
12 | 1.393 | 0.02 | -0.028 | 69.646
12.5 | 1.427 | 0.02127 | -0.029 | 67.071
13 | 1.458 | 0.02255 | -0.029 | 64.658
13.5 | 1.486 | 0.02408 | -0.03 | 61.682
14 | 1.51 | 0.02574 | -0.031 | 58.663
14.5 | 1.532 | 0.02739 | -0.031 | 55.914
15 | 1.55 | 0.02916 | -0.032 | 53.142
15.5 | 1.565 | 0.03114 | -0.032 | 50.253
16 | 1.576 | 0.03324 | -0.032 | 47.405
16.5 | 1.584 | 0.03534 | -0.033 | 44.827
17 | 1.588 | 0.03776 | -0.033 | 42.047
17.5 | 1.585 | 0.04052 | -0.034 | 39.124
18 | 1.58 | 0.04314 | -0.034 | 36.629
18.5 | 1.571 | 0.04613 | -0.035 | 34.058
19 | 1.56 | 0.04919 | -0.035 | 31.705
19.5 | 1.544 | 0.05329 | -0.035 | 28.964
20 | 1.525 | 0.05768 | -0.036 | 26.437

## 74. Re 5M Mach 0.00 (2)
BIGFOIL.COM POLAR EXPORT
NACA63-120 a=0.5
NACA63-120 a=0.5 |  |  |  | Cl Max: | 1.5144 | at alpha= | 20 | deg
XFOIL ncrit=9 |  |  |  | L/D Max: | 119.354 | at alpha= | 5 | deg
Re: | 5000000 |  |  | Cd Min: | 0.06592 | at alpha= | 20 | deg
Mach: | 0 |  |  | Cl=0 at alpha= | -0.66885 | deg
|  |  |  | @ Cl=0.1, Cd= | 0.00488
|  |  |  | @ Cl=0.4, Cd= | 0.0050792
|  |  |  | @ Cl=0.6, Cd= | 0.0054462
alpha (deg) | Cl | Cd | Cm | Cl/Cd
-20 | -1.474 | 0.05689 | -0.0325 | -25.9097
-19.5 | -1.468 | 0.05203 | -0.0336 | -28.2145
-19 | -1.4589 | 0.04763 | -0.0343 | -30.6299
-17.5 | -1.4058 | 0.03659 | -0.0371 | -38.4203
-17 | -1.3925 | 0.03376 | -0.036 | -41.247
-16.5 | -1.3793 | 0.03067 | -0.0351 | -44.9723
-16 | -1.3639 | 0.02788 | -0.0339 | -48.9204
-15.5 | -1.3449 | 0.02549 | -0.0326 | -52.7619
-15 | -1.3233 | 0.02336 | -0.0312 | -56.6481
-14.5 | -1.2994 | 0.02147 | -0.0297 | -60.5217
-14 | -1.278 | 0.01952 | -0.0277 | -65.4713
-13.5 | -1.2548 | 0.0178 | -0.0256 | -70.4944
-13 | -1.2279 | 0.01641 | -0.0234 | -74.8263
-12.5 | -1.1989 | 0.01522 | -0.0211 | -78.7714
-12 | -1.1741 | 0.01403 | -0.018 | -83.685
-11.5 | -1.1495 | 0.01308 | -0.0143 | -87.8823
-11 | -1.1252 | 0.01247 | -0.0096 | -90.2326
-10.5 | -1.0858 | 0.01186 | -0.0075 | -91.5514
-10 | -1.0404 | 0.01137 | -0.0063 | -91.504
-9.5 | -0.9933 | 0.01085 | -0.0053 | -91.5484
-9 | -0.9441 | 0.01036 | -0.0047 | -91.1293
-8.5 | -0.8949 | 0.00978 | -0.0041 | -91.5031
-8 | -0.8442 | 0.00923 | -0.0038 | -91.4626
-7.5 | -0.7915 | 0.00873 | -0.0037 | -90.6644
-7 | -0.7373 | 0.00832 | -0.0038 | -88.6178
-6.5 | -0.6827 | 0.00784 | -0.004 | -87.0791
-6 | -0.6277 | 0.00739 | -0.0043 | -84.9391
-5.5 | -0.5725 | 0.00686 | -0.0046 | -83.4548
-5 | -0.5164 | 0.0064 | -0.0051 | -80.6875
-4.5 | -0.461 | 0.00578 | -0.0055 | -79.7578
-4 | -0.4037 | 0.00533 | -0.0062 | -75.7411
-3.5 | -0.3437 | 0.0052 | -0.0071 | -66.0962
-3 | -0.2833 | 0.00509 | -0.0081 | -55.6582
-2.5 | -0.2228 | 0.00503 | -0.0091 | -44.2942
-2 | -0.1621 | 0.00495 | -0.0101 | -32.7475
-1.5 | -0.1013 | 0.00492 | -0.0112 | -20.5894
-1 | -0.0404 | 0.00488 | -0.0122 | -8.2787
-0.5 | 0.0206 | 0.00488 | -0.0133 | 4.2213
0 | 0.0815 | 0.00488 | -0.0143 | 16.7008
0.5 | 0.1425 | 0.00488 | -0.0154 | 29.2008
1 | 0.2033 | 0.00491 | -0.0164 | 41.4053
1.5 | 0.2643 | 0.00496 | -0.0175 | 53.2863
2 | 0.3249 | 0.00499 | -0.0185 | 65.1102
2.5 | 0.3855 | 0.00506 | -0.0196 | 76.1858
3 | 0.4459 | 0.00514 | -0.0205 | 86.751
3.5 | 0.5059 | 0.00525 | -0.0215 | 96.3619
4 | 0.5658 | 0.00536 | -0.0224 | 105.5597
4.5 | 0.6253 | 0.00551 | -0.0233 | 113.4846
5 | 0.6839 | 0.00573 | -0.0241 | 119.3543
5.5 | 0.7379 | 0.00635 | -0.0243 | 116.2047
6 | 0.79 | 0.00704 | -0.0242 | 112.2159
6.5 | 0.8426 | 0.00762 | -0.0242 | 110.5774
7 | 0.893 | 0.00826 | -0.0238 | 108.1114
7.5 | 0.9433 | 0.00883 | -0.0234 | 106.829
8 | 0.9919 | 0.00942 | -0.0227 | 105.2972
8.5 | 1.0382 | 0.01002 | -0.0217 | 103.6128
9 | 1.0825 | 0.01062 | -0.0203 | 101.9303
9.5 | 1.1204 | 0.01133 | -0.0179 | 98.8879
10 | 1.1365 | 0.01217 | -0.0118 | 93.3854
10.5 | 1.1565 | 0.01326 | -0.0073 | 87.2172
11 | 1.1807 | 0.01448 | -0.0039 | 81.5401
11.5 | 1.206 | 0.01581 | -0.0011 | 76.2808
12 | 1.2317 | 0.01725 | 0.0014 | 71.4029
12.5 | 1.2567 | 0.01885 | 0.0037 | 66.6684
13 | 1.2807 | 0.02059 | 0.0058 | 62.2001
13.5 | 1.3026 | 0.02252 | 0.0079 | 57.8419
14 | 1.3256 | 0.02448 | 0.0096 | 54.1503
14.5 | 1.3444 | 0.02675 | 0.0114 | 50.2579
15 | 1.3581 | 0.02907 | 0.0138 | 46.7183
16 | 1.4117 | 0.03445 | 0.013 | 40.9782
16.5 | 1.4284 | 0.03761 | 0.0136 | 37.9793
17 | 1.4426 | 0.04111 | 0.014 | 35.0912
17.5 | 1.4603 | 0.04438 | 0.0142 | 32.9045
18 | 1.4756 | 0.048 | 0.0141 | 30.7417
18.5 | 1.4867 | 0.05211 | 0.0139 | 28.53
19 | 1.4951 | 0.05667 | 0.0134 | 26.3826
19.5 | 1.5044 | 0.06124 | 0.0126 | 24.5656
20 | 1.5144 | 0.06592 | 0.0116 | 22.9733

## 75. Re 5M Mach 0.10 (1)
BIGFOIL.COM POLAR EXPORT
NACA63-120 a=0.5
NACA63-120 a=0.5 |  |  |  | Cl Max: | 1.571 | at alpha= | 16.5 | deg
JavaFoil+Calcfoil stall+Eppler ext transition |  |  |  | L/D Max: | 111.543 | at alpha= | 6 | deg
Re: | 5000000 |  |  | Cd Min: | 0.00569 | at alpha= | -0.5 | deg
Mach: | 0.1 |  |  | Cl=0 at alpha= | -0.66667 | deg
|  |  |  | @ Cl=0.1, Cd= | 0.0057202
|  |  |  | @ Cl=0.4, Cd= | 0.0059622
|  |  |  | @ Cl=0.6, Cd= | 0.0063222
alpha (deg) | Cl | Cd | Cm | Cl/Cd
-20 | -1.396 | 0.0624 | 0.012 | -22.369
-19.5 | -1.413 | 0.05672 | 0.012 | -24.91
-19 | -1.426 | 0.05253 | 0.011 | -27.141
-18.5 | -1.437 | 0.04799 | 0.011 | -29.938
-18 | -1.444 | 0.04411 | 0.011 | -32.734
-17.5 | -1.448 | 0.04071 | 0.01 | -35.568
-17 | -1.447 | 0.03806 | 0.01 | -38.028
-16.5 | -1.444 | 0.03515 | 0.009 | -41.089
-16 | -1.437 | 0.03278 | 0.008 | -43.841
-15.5 | -1.427 | 0.03032 | 0.008 | -47.062
-15 | -1.413 | 0.02814 | 0.007 | -50.203
-14.5 | -1.396 | 0.02601 | 0.007 | -53.649
-14 | -1.374 | 0.02422 | 0.006 | -56.725
-13.5 | -1.348 | 0.02274 | 0.006 | -59.297
-13 | -1.318 | 0.0211 | 0.005 | -62.477
-12.5 | -1.285 | 0.01975 | 0.004 | -65.081
-12 | -1.249 | 0.01852 | 0.004 | -67.436
-11.5 | -1.21 | 0.01747 | 0.003 | -69.299
-11 | -1.17 | 0.0164 | 0.003 | -71.308
-10.5 | -1.127 | 0.01541 | 0.002 | -73.126
-10 | -1.081 | 0.01451 | 0.001 | -74.498
-9.5 | -1.034 | 0.01369 | 0.001 | -75.519
-9 | -0.985 | 0.0129 | 0 | -76.366
-8.5 | -0.935 | 0.01212 | -0.001 | -77.128
-8 | -0.882 | 0.01147 | -0.001 | -76.876
-7.5 | -0.831 | 0.01012 | -0.002 | -82.072
-7 | -0.776 | 0.00957 | -0.003 | -81.086
-6.5 | -0.72 | 0.00859 | -0.004 | -83.808
-6 | -0.666 | 0.00795 | -0.004 | -83.815
-5.5 | -0.605 | 0.00719 | -0.005 | -84.225
-5 | -0.544 | 0.00682 | -0.006 | -79.787
-4.5 | -0.482 | 0.00641 | -0.007 | -75.228
-4 | -0.42 | 0.00613 | -0.007 | -68.525
-3.5 | -0.357 | 0.00599 | -0.008 | -59.661
-3 | -0.294 | 0.00586 | -0.009 | -50.237
-2.5 | -0.232 | 0.00579 | -0.009 | -40.013
-2 | -0.169 | 0.00574 | -0.01 | -29.36
-1.5 | -0.106 | 0.00574 | -0.011 | -18.394
-1 | -0.042 | 0.0057 | -0.012 | -7.444
-0.5 | 0.021 | 0.00569 | -0.012 | 3.642
0 | 0.084 | 0.00571 | -0.013 | 14.692
0.5 | 0.147 | 0.00575 | -0.014 | 25.607
1 | 0.21 | 0.00577 | -0.015 | 36.441
1.5 | 0.274 | 0.00581 | -0.015 | 47.06
2 | 0.336 | 0.00587 | -0.016 | 57.175
2.5 | 0.398 | 0.00596 | -0.017 | 66.87
3 | 0.461 | 0.00603 | -0.017 | 76.525
3.5 | 0.524 | 0.00613 | -0.018 | 85.498
4 | 0.586 | 0.0063 | -0.019 | 93.118
4.5 | 0.649 | 0.0064 | -0.02 | 101.26
5 | 0.71 | 0.00676 | -0.02 | 105.064
5.5 | 0.772 | 0.00736 | -0.021 | 104.842
6 | 0.826 | 0.0074 | -0.022 | 111.543
6.5 | 0.88 | 0.00863 | -0.022 | 101.979
7 | 0.933 | 0.00986 | -0.023 | 94.605
7.5 | 0.986 | 0.01099 | -0.023 | 89.696
8 | 1.038 | 0.01176 | -0.024 | 88.261
8.5 | 1.09 | 0.0125 | -0.025 | 87.213
9 | 1.137 | 0.01418 | -0.025 | 80.183
9.5 | 1.186 | 0.01514 | -0.026 | 78.3
10 | 1.232 | 0.01619 | -0.026 | 76.101
10.5 | 1.277 | 0.01711 | -0.027 | 74.628
11 | 1.32 | 0.0181 | -0.027 | 72.92
11.5 | 1.359 | 0.01918 | -0.028 | 70.825
12 | 1.395 | 0.02031 | -0.029 | 68.684
12.5 | 1.428 | 0.02162 | -0.029 | 66.051
13 | 1.458 | 0.02293 | -0.03 | 63.582
13.5 | 1.484 | 0.02463 | -0.03 | 60.253
14 | 1.508 | 0.02622 | -0.031 | 57.491
14.5 | 1.528 | 0.02793 | -0.031 | 54.691
15 | 1.544 | 0.02977 | -0.032 | 51.858
15.5 | 1.556 | 0.03184 | -0.032 | 48.884
16 | 1.565 | 0.034 | -0.033 | 46.032
16.5 | 1.571 | 0.03643 | -0.033 | 43.106
17 | 1.571 | 0.03881 | -0.033 | 40.492
17.5 | 1.566 | 0.0416 | -0.034 | 37.64
18 | 1.557 | 0.04433 | -0.034 | 35.119
18.5 | 1.544 | 0.04755 | -0.035 | 32.483
19 | 1.528 | 0.05129 | -0.035 | 29.783
19.5 | 1.508 | 0.05525 | -0.035 | 27.297
20 | 1.485 | 0.05992 | -0.036 | 24.788

## 76. Re 5M Mach 0.10 (2)
BIGFOIL.COM POLAR EXPORT
NACA63-120 a=0.5
NACA63-120 a=0.5 |  |  |  | Cl Max: | 1.5054 | at alpha= | 20 | deg
XFOIL ncrit=9 |  |  |  | L/D Max: | 119.739 | at alpha= | 5 | deg
Re: | 5000000 |  |  | Cd Min: | 0.06902 | at alpha= | 20 | deg
Mach: | 0.1 |  |  | Cl=0 at alpha= | -0.66911 | deg
|  |  |  | @ Cl=0.1, Cd= | 0.0048858
|  |  |  | @ Cl=0.4, Cd= | 0.0050857
|  |  |  | @ Cl=0.6, Cd= | 0.0054559
alpha (deg) | Cl | Cd | Cm | Cl/Cd
-20 | -1.4597 | 0.06044 | -0.0332 | -24.1512
-19.5 | -1.4563 | 0.0551 | -0.0344 | -26.4301
-19 | -1.4495 | 0.05032 | -0.0354 | -28.8056
-18.5 | -1.4401 | 0.04593 | -0.036 | -31.3542
-18 | -1.4274 | 0.04202 | -0.0363 | -33.9695
-17.5 | -1.3993 | 0.03831 | -0.039 | -36.5257
-17 | -1.3873 | 0.03545 | -0.0375 | -39.134
-16.5 | -1.3731 | 0.03228 | -0.0367 | -42.5372
-16 | -1.3582 | 0.02931 | -0.0357 | -46.3391
-15.5 | -1.3408 | 0.02669 | -0.0344 | -50.236
-15 | -1.3208 | 0.02435 | -0.033 | -54.2423
-14.5 | -1.2973 | 0.02235 | -0.0315 | -58.0447
-14 | -1.2746 | 0.02038 | -0.0296 | -62.5417
-13.5 | -1.2524 | 0.0185 | -0.0274 | -67.6973
-13 | -1.2263 | 0.01698 | -0.0253 | -72.2203
-12.5 | -1.1976 | 0.01568 | -0.023 | -76.3776
-12 | -1.1713 | 0.01445 | -0.0202 | -81.0588
-11.5 | -1.1458 | 0.01338 | -0.0167 | -85.6353
-11 | -1.1219 | 0.0126 | -0.0122 | -89.0397
-10.5 | -1.0889 | 0.01202 | -0.0088 | -90.5907
-10 | -1.0446 | 0.01149 | -0.0073 | -90.9138
-9.5 | -0.9981 | 0.01095 | -0.0062 | -91.1507
-9 | -0.9491 | 0.01045 | -0.0054 | -90.823
-8.5 | -0.8998 | 0.00987 | -0.0047 | -91.1651
-8 | -0.8492 | 0.0093 | -0.0042 | -91.3118
-7.5 | -0.7964 | 0.00879 | -0.004 | -90.603
-7 | -0.7416 | 0.00838 | -0.0041 | -88.4964
-6.5 | -0.6868 | 0.00791 | -0.0042 | -86.8268
-6 | -0.6315 | 0.00745 | -0.0045 | -84.7651
-5.5 | -0.5761 | 0.00691 | -0.0048 | -83.3719
-5 | -0.5198 | 0.00642 | -0.0052 | -80.9657
-4.5 | -0.464 | 0.0058 | -0.0056 | -80
-4 | -0.4064 | 0.00535 | -0.0062 | -75.9626
-3.5 | -0.3461 | 0.00521 | -0.0072 | -66.4299
-3 | -0.2852 | 0.0051 | -0.0082 | -55.9216
-2 | -0.1631 | 0.00496 | -0.0102 | -32.8831
-1.5 | -0.102 | 0.00493 | -0.0112 | -20.6897
-1 | -0.0407 | 0.00489 | -0.0123 | -8.3231
-0.5 | 0.0208 | 0.0049 | -0.0134 | 4.2449
0 | 0.082 | 0.00488 | -0.0144 | 16.8033
0.5 | 0.1435 | 0.0049 | -0.0155 | 29.2857
1 | 0.2047 | 0.00492 | -0.0165 | 41.6057
1.5 | 0.2661 | 0.00497 | -0.0176 | 53.5412
2 | 0.3272 | 0.005 | -0.0186 | 65.44
2.5 | 0.3881 | 0.00507 | -0.0197 | 76.5483
3 | 0.4489 | 0.00515 | -0.0207 | 87.165
3.5 | 0.5094 | 0.00527 | -0.0216 | 96.6603
4 | 0.5697 | 0.00538 | -0.0225 | 105.8922
4.5 | 0.6296 | 0.00553 | -0.0234 | 113.8517
5 | 0.6885 | 0.00575 | -0.0242 | 119.7391
5.5 | 0.7428 | 0.00638 | -0.0243 | 116.4263
6.5 | 0.8476 | 0.00769 | -0.0241 | 110.2211
7 | 0.8983 | 0.00833 | -0.0236 | 107.8391
7.5 | 0.9485 | 0.00892 | -0.0231 | 106.3341
8 | 0.9972 | 0.00951 | -0.0223 | 104.858
8.5 | 1.043 | 0.01013 | -0.0211 | 102.9615
9 | 1.0859 | 0.01076 | -0.0194 | 100.9201
9.5 | 1.1216 | 0.01147 | -0.0165 | 97.7855
10 | 1.1328 | 0.01245 | -0.0097 | 90.988
10.5 | 1.1542 | 0.01363 | -0.0056 | 84.6809
11 | 1.1787 | 0.01493 | -0.0023 | 78.9484
11.5 | 1.2045 | 0.01633 | 0.0004 | 73.76
12 | 1.2292 | 0.0179 | 0.003 | 68.6704
12.5 | 1.2551 | 0.01952 | 0.0052 | 64.2982
13 | 1.2773 | 0.02144 | 0.0074 | 59.5756
13.5 | 1.2997 | 0.02343 | 0.0093 | 55.4716
14 | 1.3219 | 0.02551 | 0.0111 | 51.8189
14.5 | 1.3406 | 0.0279 | 0.0129 | 48.0502
15 | 1.3561 | 0.03019 | 0.0152 | 44.9188
16 | 1.4076 | 0.03598 | 0.0143 | 39.1217
16.5 | 1.4234 | 0.03934 | 0.0149 | 36.182
17 | 1.4392 | 0.04281 | 0.0152 | 33.6183
17.5 | 1.4549 | 0.0464 | 0.0153 | 31.3556
18 | 1.4682 | 0.05033 | 0.0152 | 29.1715
18.5 | 1.4778 | 0.05474 | 0.0148 | 26.9967
19 | 1.4859 | 0.05948 | 0.0142 | 24.9815
19.5 | 1.4964 | 0.06408 | 0.0133 | 23.3521
20 | 1.5054 | 0.06902 | 0.0121 | 21.8111

## 77. Re 5M Mach 0.25 (1)
BIGFOIL.COM POLAR EXPORT
NACA63-120 a=0.5
NACA63-120 a=0.5 |  |  |  | Cl Max: | 1.488 | at alpha= | 15 | deg
JavaFoil+Calcfoil stall+Eppler ext transition |  |  |  | L/D Max: | 109.326 | at alpha= | 5.5 | deg
Re: | 5000000 |  |  | Cd Min: | 0.00575 | at alpha= | -1 | deg
Mach: | 0.25 |  |  | Cl=0 at alpha= | -0.66154 | deg
|  |  |  | @ Cl=0.1, Cd= | 0.0058065
|  |  |  | @ Cl=0.4, Cd= | 0.0060202
|  |  |  | @ Cl=0.6, Cd= | 0.0063762
alpha (deg) | Cl | Cd | Cm | Cl/Cd
-20 | -1.068 | 0.09141 | 0.012 | -11.684
-19.5 | -1.124 | 0.07838 | 0.012 | -14.342
-19 | -1.171 | 0.07038 | 0.011 | -16.646
-18.5 | -1.214 | 0.063 | 0.011 | -19.274
-18 | -1.252 | 0.05666 | 0.011 | -22.105
-17.5 | -1.286 | 0.05064 | 0.01 | -25.394
-17 | -1.313 | 0.04574 | 0.01 | -28.697
-16.5 | -1.332 | 0.04239 | 0.009 | -31.416
-16 | -1.347 | 0.03858 | 0.009 | -34.911
-15.5 | -1.355 | 0.03531 | 0.008 | -38.382
-15 | -1.358 | 0.03231 | 0.007 | -42.049
-14.5 | -1.355 | 0.02982 | 0.007 | -45.447
-14 | -1.346 | 0.02753 | 0.006 | -48.891
-13.5 | -1.331 | 0.0255 | 0.006 | -52.198
-13 | -1.309 | 0.02369 | 0.005 | -55.241
-12.5 | -1.283 | 0.02186 | 0.004 | -58.691
-12 | -1.252 | 0.0204 | 0.004 | -61.405
-11.5 | -1.218 | 0.01906 | 0.003 | -63.923
-11 | -1.181 | 0.01779 | 0.003 | -66.388
-10.5 | -1.14 | 0.01676 | 0.002 | -68.028
-10 | -1.097 | 0.01566 | 0.001 | -70.053
-9.5 | -1.051 | 0.01471 | 0.001 | -71.427
-9 | -1.002 | 0.01385 | 0 | -72.389
-8.5 | -0.952 | 0.01294 | -0.001 | -73.577
-8 | -0.9 | 0.0122 | -0.002 | -73.714
-7.5 | -0.848 | 0.01068 | -0.002 | -79.386
-7 | -0.792 | 0.01008 | -0.003 | -78.51
-6.5 | -0.735 | 0.00946 | -0.004 | -77.646
-6 | -0.679 | 0.00815 | -0.004 | -83.375
-5.5 | -0.622 | 0.0074 | -0.005 | -84.014
-5 | -0.559 | 0.00702 | -0.006 | -79.594
-4.5 | -0.495 | 0.00669 | -0.007 | -74.049
-4 | -0.431 | 0.00622 | -0.007 | -69.337
-3.5 | -0.367 | 0.00606 | -0.008 | -60.585
-3 | -0.302 | 0.00595 | -0.009 | -50.812
-2.5 | -0.238 | 0.00588 | -0.01 | -40.443
-2 | -0.173 | 0.0058 | -0.01 | -29.836
-1.5 | -0.108 | 0.00578 | -0.011 | -18.756
-1 | -0.044 | 0.00575 | -0.012 | -7.583
-0.5 | 0.021 | 0.00578 | -0.013 | 3.682
0 | 0.086 | 0.0058 | -0.013 | 14.875
0.5 | 0.151 | 0.00583 | -0.014 | 25.935
1 | 0.216 | 0.00582 | -0.015 | 37.128
1.5 | 0.281 | 0.00588 | -0.016 | 47.842
2 | 0.345 | 0.00596 | -0.016 | 57.834
2.5 | 0.409 | 0.00603 | -0.017 | 67.945
3 | 0.474 | 0.0061 | -0.018 | 77.679
3.5 | 0.538 | 0.00626 | -0.019 | 85.949
4 | 0.602 | 0.00638 | -0.019 | 94.424
4.5 | 0.666 | 0.00661 | -0.02 | 100.813
5 | 0.73 | 0.00697 | -0.021 | 104.728
5.5 | 0.786 | 0.00719 | -0.022 | 109.326
6 | 0.843 | 0.0084 | -0.022 | 100.392
6.5 | 0.9 | 0.00911 | -0.023 | 98.718
7 | 0.953 | 0.01054 | -0.023 | 90.414
7.5 | 1.006 | 0.01171 | -0.024 | 85.979
8 | 1.06 | 0.01255 | -0.024 | 84.435
8.5 | 1.112 | 0.01336 | -0.025 | 83.21
9 | 1.159 | 0.01524 | -0.026 | 76.015
9.5 | 1.206 | 0.01643 | -0.026 | 73.4
10 | 1.252 | 0.01743 | -0.027 | 71.807
10.5 | 1.295 | 0.01853 | -0.027 | 69.858
11 | 1.335 | 0.01964 | -0.028 | 67.992
11.5 | 1.37 | 0.02092 | -0.029 | 65.506
12 | 1.401 | 0.02232 | -0.029 | 62.795
12.5 | 1.429 | 0.02378 | -0.03 | 60.064
13 | 1.451 | 0.02547 | -0.03 | 56.944
13.5 | 1.468 | 0.02734 | -0.031 | 53.689
14 | 1.48 | 0.02945 | -0.031 | 50.258
14.5 | 1.487 | 0.03161 | -0.032 | 47.043
15 | 1.488 | 0.03397 | -0.032 | 43.794
15.5 | 1.483 | 0.03658 | -0.033 | 40.546
16 | 1.473 | 0.03927 | -0.033 | 37.509
16.5 | 1.457 | 0.04246 | -0.034 | 34.313
17 | 1.432 | 0.04651 | -0.034 | 30.782
17.5 | 1.397 | 0.05068 | -0.034 | 27.57
18 | 1.358 | 0.0546 | -0.035 | 24.871
18.5 | 1.309 | 0.06147 | -0.035 | 21.29
19 | 1.257 | 0.06713 | -0.035 | 18.721
19.5 | 1.198 | 0.07488 | -0.035 | 16
20 | 1.135 | 0.08294 | -0.035 | 13.684

## 78. Re 5M Mach 0.25 (2)
BIGFOIL.COM POLAR EXPORT
NACA63-120 a=0.5
NACA63-120 a=0.5 |  |  |  | Cl Max: | 1.4542 | at alpha= | 20 | deg
XFOIL ncrit=9 |  |  |  | L/D Max: | 117.199 | at alpha= | 5.5 | deg
Re: | 5000000 |  |  | Cd Min: | 0.08646 | at alpha= | 20 | deg
Mach: | 0.25 |  |  | Cl=0 at alpha= | -0.66981 | deg
|  |  |  | @ Cl=0.1, Cd= | 0.0049469
|  |  |  | @ Cl=0.4, Cd= | 0.0051466
|  |  |  | @ Cl=0.6, Cd= | 0.0055008
alpha (deg) | Cl | Cd | Cm | Cl/Cd
-20 | -1.3986 | 0.07844 | -0.0347 | -17.8302
-19.5 | -1.3966 | 0.07201 | -0.0371 | -19.3945
-19 | -1.3924 | 0.066 | -0.039 | -21.097
-17.5 | -1.3692 | 0.04954 | -0.0442 | -27.6383
-17 | -1.359 | 0.04529 | -0.044 | -30.0066
-16.5 | -1.3445 | 0.04139 | -0.0439 | -32.4837
-16 | -1.3275 | 0.03783 | -0.0435 | -35.0912
-15.5 | -1.3141 | 0.03414 | -0.0428 | -38.4915
-15 | -1.2983 | 0.03083 | -0.0417 | -42.1116
-14.5 | -1.2794 | 0.02797 | -0.0403 | -45.7419
-14 | -1.2579 | 0.02544 | -0.0387 | -49.4458
-13.5 | -1.2353 | 0.02306 | -0.0369 | -53.569
-13 | -1.2135 | 0.02081 | -0.0347 | -58.3133
-12.5 | -1.1889 | 0.01882 | -0.0323 | -63.1722
-12 | -1.1604 | 0.01717 | -0.03 | -67.583
-11.5 | -1.1329 | 0.01562 | -0.0272 | -72.5288
-11 | -1.1051 | 0.01425 | -0.0241 | -77.5509
-10.5 | -1.0749 | 0.0132 | -0.0208 | -81.4318
-10 | -1.0543 | 0.01222 | -0.0153 | -86.2766
-9.5 | -1.0175 | 0.01167 | -0.0118 | -87.1894
-9 | -0.9719 | 0.01106 | -0.0098 | -87.8752
-8.5 | -0.9234 | 0.01047 | -0.0084 | -88.1948
-8 | -0.874 | 0.00979 | -0.0071 | -89.2748
-7.5 | -0.8215 | 0.00919 | -0.0063 | -89.3906
-7 | -0.7664 | 0.00868 | -0.0059 | -88.2949
-6.5 | -0.7102 | 0.00818 | -0.0057 | -86.8215
-6 | -0.6532 | 0.00768 | -0.0057 | -85.0521
-5.5 | -0.5965 | 0.0071 | -0.0057 | -84.0141
-5 | -0.5385 | 0.00659 | -0.0059 | -81.7147
-4.5 | -0.4812 | 0.00591 | -0.0062 | -81.4213
-4 | -0.4216 | 0.00546 | -0.0067 | -77.2161
-3.5 | -0.359 | 0.00528 | -0.0076 | -67.9924
-3 | -0.2958 | 0.00518 | -0.0085 | -57.1042
-2.5 | -0.2324 | 0.00511 | -0.0096 | -45.4795
-2 | -0.1691 | 0.00504 | -0.0106 | -33.5516
-1.5 | -0.1057 | 0.00499 | -0.0116 | -21.1824
-1 | -0.042 | 0.00495 | -0.0127 | -8.4848
-0.5 | 0.0216 | 0.00497 | -0.0138 | 4.3461
0 | 0.0853 | 0.00494 | -0.0149 | 17.2672
0.5 | 0.1489 | 0.00497 | -0.016 | 29.9598
1 | 0.2125 | 0.00498 | -0.0171 | 42.6707
1.5 | 0.2759 | 0.00504 | -0.0181 | 54.7421
2 | 0.3396 | 0.00507 | -0.0192 | 66.9822
2.5 | 0.4027 | 0.00515 | -0.0202 | 78.1942
3 | 0.4658 | 0.00525 | -0.0212 | 88.7238
3.5 | 0.5285 | 0.00536 | -0.0221 | 98.6007
4 | 0.5914 | 0.00548 | -0.023 | 107.9197
4.5 | 0.6535 | 0.00563 | -0.0238 | 116.0746
5.5 | 0.77 | 0.00657 | -0.0243 | 117.1994
6 | 0.8236 | 0.0073 | -0.0239 | 112.8219
6.5 | 0.8761 | 0.00799 | -0.0233 | 109.6496
7 | 0.926 | 0.00873 | -0.0222 | 106.071
7.5 | 0.9755 | 0.00939 | -0.021 | 103.8871
8 | 1.0217 | 0.01005 | -0.0193 | 101.6617
8.5 | 1.064 | 0.01073 | -0.0169 | 99.1612
9 | 1.0844 | 0.01156 | -0.0108 | 93.8062
9.5 | 1.1003 | 0.01285 | -0.0052 | 85.6265
10 | 1.1208 | 0.01438 | -0.0009 | 77.9416
10.5 | 1.143 | 0.01608 | 0.0026 | 71.0821
11 | 1.1674 | 0.01783 | 0.0055 | 65.4739
11.5 | 1.1931 | 0.01964 | 0.0081 | 60.7485
12 | 1.2175 | 0.02165 | 0.0105 | 56.2356
12.5 | 1.2399 | 0.02387 | 0.0128 | 51.9439
13 | 1.2612 | 0.02626 | 0.0149 | 48.0274
13.5 | 1.2835 | 0.02874 | 0.0166 | 44.659
14 | 1.3022 | 0.0316 | 0.0183 | 41.2089
14.5 | 1.3216 | 0.03455 | 0.0197 | 38.2518
15 | 1.3349 | 0.03728 | 0.0222 | 35.8074
16 | 1.3825 | 0.04497 | 0.0202 | 30.7427
16.5 | 1.3989 | 0.04886 | 0.0204 | 28.6308
17 | 1.4124 | 0.05313 | 0.0204 | 26.5839
17.5 | 1.4222 | 0.05791 | 0.0201 | 24.5588
18 | 1.4305 | 0.06302 | 0.0195 | 22.6991
18.5 | 1.4401 | 0.0682 | 0.0185 | 21.1158
19 | 1.4479 | 0.07375 | 0.0172 | 19.6325
19.5 | 1.4524 | 0.07982 | 0.0154 | 18.1959
20 | 1.4542 | 0.08646 | 0.0132 | 16.8193

## 79. Re 5M Mach 0.50 (1)
BIGFOIL.COM POLAR EXPORT
NACA63-120 a=0.5
NACA63-120 a=0.5 |  |  |  | Cl Max: | 1.27 | at alpha= | 10 | deg
JavaFoil+Calcfoil stall+Eppler ext transition |  |  |  | L/D Max: | 94.675 | at alpha= | 4.5 | deg
Re: | 5000000 |  |  | Cd Min: | 0.00603 | at alpha= | -1 | deg
Mach: | 0.5 |  |  | Cl=0 at alpha= | -0.66438 | deg
|  |  |  | @ Cl=0.1, Cd= | 0.0060627
|  |  |  | @ Cl=0.4, Cd= | 0.0063792
|  |  |  | @ Cl=0.6, Cd= | 0.0069463
alpha (deg) | Cl | Cd | Cm | Cl/Cd
-20 | -1.109 | 0.15899 | 0.01 | -6.972
-19.5 | -1.08 | 0.15202 | 0.009 | -7.107
-19 | -1.064 | 0.14772 | 0.01 | -7.204
-18.5 | -1.026 | 0.14378 | 0.009 | -7.136
-18 | -0.994 | 0.14174 | 0.008 | -7.013
-17.5 | -0.972 | 0.14427 | 0.008 | -6.738
-17 | -0.943 | 0.13449 | 0.007 | -7.014
-16.5 | -0.909 | 0.13043 | 0.006 | -6.967
-16 | -0.884 | 0.13086 | 0.006 | -6.758
-15.5 | -0.861 | 0.11691 | 0.006 | -7.362
-15 | -0.821 | 0.1169 | 0.005 | -7.023
-14.5 | -0.802 | 0.11151 | 0.005 | -7.194
-14 | -0.773 | 0.10209 | 0.005 | -7.575
-13.5 | -0.735 | 0.1003 | 0.003 | -7.325
-13 | -0.707 | 0.09717 | 0.003 | -7.272
-12.5 | -0.68 | 0.09442 | 0.003 | -7.197
-12 | -0.735 | 0.04048 | 0.004 | -18.153
-11.5 | -0.625 | 0.08475 | 0.002 | -7.37
-11 | -0.959 | 0.03054 | 0.003 | -31.417
-10.5 | -1.068 | 0.02559 | 0.002 | -41.73
-10 | -1.088 | 0.02313 | 0.001 | -47.036
-9.5 | -1.078 | 0.02105 | 0.001 | -51.189
-9 | -1.051 | 0.01918 | 0 | -54.773
-8.5 | -1.012 | 0.01769 | -0.001 | -57.224
-8 | -0.966 | 0.01623 | -0.002 | -59.499
-7.5 | -0.913 | 0.01501 | -0.002 | -60.829
-7 | -0.856 | 0.01393 | -0.003 | -61.467
-6.5 | -0.799 | 0.01195 | -0.004 | -66.919
-6 | -0.738 | 0.01103 | -0.005 | -66.943
-5.5 | -0.676 | 0.0098 | -0.006 | -68.999
-5 | -0.614 | 0.0084 | -0.007 | -73.074
-4.5 | -0.552 | 0.00752 | -0.008 | -73.424
-4 | -0.481 | 0.00676 | -0.008 | -71.142
-3.5 | -0.41 | 0.0065 | -0.009 | -63.047
-3 | -0.338 | 0.00635 | -0.01 | -53.182
-2.5 | -0.266 | 0.00626 | -0.011 | -42.455
-2 | -0.193 | 0.0061 | -0.012 | -31.709
-1.5 | -0.121 | 0.00609 | -0.013 | -19.895
-1 | -0.049 | 0.00603 | -0.013 | -8.071
-0.5 | 0.024 | 0.00607 | -0.014 | 3.922
0 | 0.096 | 0.00606 | -0.015 | 15.909
0.5 | 0.169 | 0.00611 | -0.016 | 27.69
1 | 0.242 | 0.00616 | -0.017 | 39.245
1.5 | 0.314 | 0.00629 | -0.018 | 49.965
2 | 0.385 | 0.00635 | -0.018 | 60.654
2.5 | 0.457 | 0.00649 | -0.019 | 70.393
3 | 0.529 | 0.00668 | -0.02 | 79.125
3.5 | 0.601 | 0.00695 | -0.021 | 86.407
4 | 0.665 | 0.00722 | -0.022 | 92.052
4.5 | 0.731 | 0.00772 | -0.022 | 94.675
5 | 0.795 | 0.00874 | -0.023 | 91.03
5.5 | 0.86 | 0.00962 | -0.024 | 89.339
6 | 0.921 | 0.0106 | -0.024 | 86.895
6.5 | 0.979 | 0.01265 | -0.025 | 77.415
7 | 1.036 | 0.01423 | -0.026 | 72.837
7.5 | 1.092 | 0.01549 | -0.026 | 70.508
8 | 1.142 | 0.01796 | -0.027 | 63.581
8.5 | 1.187 | 0.01971 | -0.027 | 60.235
9 | 1.226 | 0.02138 | -0.028 | 57.332
9.5 | 1.255 | 0.02311 | -0.029 | 54.304
10 | 1.27 | 0.02517 | -0.029 | 50.455
10.5 | 1.261 | 0.02798 | -0.03 | 45.08
11 | 1.208 | 0.03153 | -0.03 | 38.311
11.5 | 0.799 | 0.03753 | -0.031 | 21.301
12 | 0.805 | 0.05238 | -0.03 | 15.365
12.5 | 0.855 | 0.0442 | -0.032 | 19.342
13 | 0.8 | 0.09166 | -0.024 | 8.726
13.5 | 0.808 | 0.10402 | -0.018 | 7.764
14 | 0.843 | 0.10676 | -0.022 | 7.897
14.5 | 0.922 | 0.08693 | -0.03 | 10.607
15 | 0.896 | 0.11627 | -0.022 | 7.703

## 80. Re 5M Mach 0.50 (2)
BIGFOIL.COM POLAR EXPORT
NACA63-120 a=0.5
NACA63-120 a=0.5 |  |  |  | Cl Max: | 1.2377 | at alpha= | 15 | deg
XFOIL ncrit=9 |  |  |  | L/D Max: | 126.621 | at alpha= | 5 | deg
Re: | 5000000 |  |  | Cd Min: | 0.18185 | at alpha= | 20 | deg
Mach: | 0.5 |  |  | Cl=0 at alpha= | -0.67297 | deg
|  |  |  | @ Cl=0.1, Cd= | 0.0052501
|  |  |  | @ Cl=0.4, Cd= | 0.0054249
|  |  |  | @ Cl=0.6, Cd= | 0.0057233
alpha (deg) | Cl | Cd | Cm | Cl/Cd
-19 | -0.9551 | 0.16395 | 0.004 | -5.8256
-18.5 | -0.97 | 0.15169 | -0.0049 | -6.3946
-18 | -0.9888 | 0.1392 | -0.0139 | -7.1034
-17.5 | -1.0088 | 0.12689 | -0.0225 | -7.9502
-17 | -1.0326 | 0.11452 | -0.031 | -9.0168
-16.5 | -1.0561 | 0.1027 | -0.0387 | -10.2833
-16 | -1.0754 | 0.09183 | -0.0451 | -11.7108
-15.5 | -1.094 | 0.08162 | -0.0506 | -13.4036
-15 | -1.1084 | 0.07245 | -0.0547 | -15.2988
-14.5 | -1.1186 | 0.0642 | -0.0576 | -17.4237
-14 | -1.125 | 0.05677 | -0.0594 | -19.8168
-13.5 | -1.1243 | 0.05035 | -0.0601 | -22.3297
-13 | -1.1161 | 0.04488 | -0.0598 | -24.8685
-12.5 | -1.1058 | 0.03991 | -0.059 | -27.7073
-12 | -1.0909 | 0.0355 | -0.0575 | -30.7296
-11.5 | -1.0706 | 0.03174 | -0.0556 | -33.7303
-11 | -1.0488 | 0.02828 | -0.0533 | -37.0863
-10.5 | -1.0274 | 0.02509 | -0.0505 | -40.9486
-10 | -1.0015 | 0.02228 | -0.0476 | -44.9506
-9.5 | -0.9747 | 0.0197 | -0.0443 | -49.4772
-9 | -0.9442 | 0.01744 | -0.041 | -54.1399
-8.5 | -0.9136 | 0.01537 | -0.0373 | -59.4405
-8 | -0.8819 | 0.01355 | -0.0334 | -65.0849
-7.5 | -0.8587 | 0.01177 | -0.028 | -72.9567
-7 | -0.8444 | 0.01054 | -0.0198 | -80.1139
-6.5 | -0.797 | 0.00967 | -0.0161 | -82.4199
-5.5 | -0.68 | 0.00823 | -0.0119 | -82.6245
-5 | -0.6185 | 0.00749 | -0.0106 | -82.5768
-4.5 | -0.557 | 0.00659 | -0.0096 | -84.522
-4 | -0.4909 | 0.0059 | -0.0093 | -83.2034
-3.5 | -0.4183 | 0.00565 | -0.0098 | -74.0354
-3 | -0.3444 | 0.00551 | -0.0105 | -62.5045
-2.5 | -0.2706 | 0.00541 | -0.0114 | -50.0185
-2 | -0.1967 | 0.00531 | -0.0124 | -37.0433
-1 | -0.0484 | 0.00525 | -0.0147 | -9.219
-0.5 | 0.0256 | 0.00526 | -0.0158 | 4.8669
0 | 0.0996 | 0.00525 | -0.017 | 18.9714
0.5 | 0.1737 | 0.00527 | -0.0182 | 32.9602
1 | 0.2475 | 0.00531 | -0.0193 | 46.6102
1.5 | 0.3217 | 0.00537 | -0.0205 | 59.9069
2 | 0.3955 | 0.00542 | -0.0215 | 72.9705
2.5 | 0.4697 | 0.0055 | -0.0225 | 85.4
3 | 0.5436 | 0.0056 | -0.0234 | 97.0714
3.5 | 0.6168 | 0.00576 | -0.0241 | 107.0833
4 | 0.6899 | 0.00596 | -0.0246 | 115.755
4.5 | 0.7624 | 0.00618 | -0.0248 | 123.3657
5 | 0.8319 | 0.00657 | -0.0246 | 126.621
5.5 | 0.8883 | 0.00751 | -0.0225 | 118.2823
6 | 0.9349 | 0.00862 | -0.0189 | 108.4571
6.5 | 0.9668 | 0.00979 | -0.0131 | 98.7538
7 | 0.9717 | 0.01128 | -0.0039 | 86.1436
7.5 | 0.993 | 0.01316 | 0.0016 | 75.4559
8 | 1.013 | 0.01541 | 0.0066 | 65.7365
8.5 | 1.0323 | 0.01792 | 0.0111 | 57.606
9 | 1.0467 | 0.02085 | 0.0154 | 50.2014
9.5 | 1.0533 | 0.02438 | 0.0196 | 43.2034
10 | 1.0662 | 0.02787 | 0.0229 | 38.2562
10.5 | 1.0866 | 0.03122 | 0.0256 | 34.8046
11 | 1.1094 | 0.03461 | 0.0278 | 32.0543
11.5 | 1.1318 | 0.03827 | 0.0297 | 29.5741
12 | 1.1519 | 0.04229 | 0.0312 | 27.2381
12.5 | 1.1721 | 0.0465 | 0.0325 | 25.2065
13 | 1.1917 | 0.05098 | 0.0334 | 23.3758
13.5 | 1.2061 | 0.05609 | 0.0339 | 21.5029
14 | 1.2202 | 0.0615 | 0.0339 | 19.8407
14.5 | 1.2309 | 0.06746 | 0.0334 | 18.2464
15 | 1.2377 | 0.07407 | 0.0322 | 16.7099
15.5 | 1.2353 | 0.08186 | 0.03 | 15.0904
16 | 1.2294 | 0.09031 | 0.0271 | 13.6131
16.5 | 1.2163 | 0.09984 | 0.0228 | 12.1825
17 | 1.2008 | 0.11027 | 0.0175 | 10.8896
17.5 | 1.184 | 0.1213 | 0.0112 | 9.7609
18 | 1.1666 | 0.13275 | 0.0041 | 8.7879
18.5 | 1.1491 | 0.14457 | -0.0036 | 7.9484
19 | 1.1298 | 0.15691 | -0.0122 | 7.2003
19.5 | 1.1121 | 0.16942 | -0.0211 | 6.5642
20 | 1.0973 | 0.18185 | -0.0302 | 6.0341

## 81. Re 6M Mach 0.00 (1)
BIGFOIL.COM POLAR EXPORT
NACA63-120 a=0.5
NACA63-120 a=0.5 |  |  |  | Cl Max: | 1.59 | at alpha= | 17 | deg
JavaFoil+Calcfoil stall+Eppler ext transition |  |  |  | L/D Max: | 106.949 | at alpha= | 6 | deg
Re: | 6000000 |  |  | Cd Min: | 0.00559 | at alpha= | -1.5 | deg
Mach: | 0 |  |  | Cl=0 at alpha= | -0.66667 | deg
|  |  |  | @ Cl=0.1, Cd= | 0.0056177
|  |  |  | @ Cl=0.4, Cd= | 0.0058258
|  |  |  | @ Cl=0.6, Cd= | 0.0062413
alpha (deg) | Cl | Cd | Cm | Cl/Cd
-20 | -1.437 | 0.05716 | 0.012 | -25.137
-19.5 | -1.45 | 0.05219 | 0.012 | -27.78
-19 | -1.459 | 0.04849 | 0.011 | -30.083
-18.5 | -1.466 | 0.04449 | 0.011 | -32.943
-18 | -1.469 | 0.04103 | 0.011 | -35.813
-17.5 | -1.469 | 0.03849 | 0.01 | -38.153
-17 | -1.466 | 0.0355 | 0.01 | -41.295
-16.5 | -1.46 | 0.03312 | 0.009 | -44.073
-16 | -1.45 | 0.03067 | 0.008 | -47.284
-15.5 | -1.437 | 0.02862 | 0.008 | -50.227
-15 | -1.422 | 0.02644 | 0.007 | -53.773
-14.5 | -1.402 | 0.02457 | 0.007 | -57.069
-14 | -1.379 | 0.02294 | 0.006 | -60.104
-13.5 | -1.352 | 0.02143 | 0.006 | -63.094
-13 | -1.321 | 0.01991 | 0.005 | -66.325
-12.5 | -1.287 | 0.01867 | 0.004 | -68.901
-12 | -1.25 | 0.01752 | 0.004 | -71.352
-11.5 | -1.21 | 0.0166 | 0.003 | -72.925
-11 | -1.169 | 0.01559 | 0.003 | -74.992
-10.5 | -1.126 | 0.01461 | 0.002 | -77.073
-10 | -1.08 | 0.01382 | 0.001 | -78.183
-9.5 | -1.033 | 0.01304 | 0.001 | -79.175
-9 | -0.984 | 0.01234 | 0 | -79.721
-8.5 | -0.933 | 0.0116 | -0.001 | -80.424
-8 | -0.88 | 0.01099 | -0.001 | -80.088
-7.5 | -0.829 | 0.00976 | -0.002 | -84.911
-7 | -0.774 | 0.00929 | -0.003 | -83.295
-6.5 | -0.723 | 0.00864 | -0.004 | -83.721
-6 | -0.663 | 0.00802 | -0.004 | -82.701
-5.5 | -0.603 | 0.00722 | -0.005 | -83.443
-5 | -0.541 | 0.00688 | -0.006 | -78.74
-4.5 | -0.48 | 0.00655 | -0.007 | -73.269
-4 | -0.418 | 0.00614 | -0.007 | -67.99
-3.5 | -0.355 | 0.00592 | -0.008 | -60.034
-3 | -0.293 | 0.0058 | -0.009 | -50.543
-2.5 | -0.23 | 0.00571 | -0.009 | -40.345
-2 | -0.168 | 0.00567 | -0.01 | -29.582
-1.5 | -0.105 | 0.00559 | -0.011 | -18.769
-1 | -0.042 | 0.00561 | -0.012 | -7.52
-0.5 | 0.021 | 0.0056 | -0.012 | 3.68
0 | 0.084 | 0.00561 | -0.013 | 14.891
0.5 | 0.146 | 0.00564 | -0.014 | 25.977
1 | 0.209 | 0.00569 | -0.014 | 36.814
1.5 | 0.272 | 0.00569 | -0.015 | 47.84
2 | 0.334 | 0.00573 | -0.016 | 58.271
2.5 | 0.397 | 0.00582 | -0.017 | 68.179
3 | 0.459 | 0.00594 | -0.017 | 77.237
3.5 | 0.521 | 0.00605 | -0.018 | 86.158
4 | 0.583 | 0.00617 | -0.019 | 94.512
4.5 | 0.645 | 0.00643 | -0.02 | 100.287
5 | 0.707 | 0.00697 | -0.02 | 101.418
5.5 | 0.768 | 0.00741 | -0.021 | 103.701
6 | 0.823 | 0.00769 | -0.022 | 106.949
6.5 | 0.876 | 0.00885 | -0.022 | 98.974
7 | 0.929 | 0.00982 | -0.023 | 94.608
7.5 | 0.983 | 0.01065 | -0.023 | 92.239
8 | 1.036 | 0.01135 | -0.024 | 91.275
8.5 | 1.087 | 0.01201 | -0.024 | 90.51
9 | 1.135 | 0.0136 | -0.025 | 83.454
9.5 | 1.183 | 0.01463 | -0.026 | 80.846
10 | 1.23 | 0.01542 | -0.026 | 79.749
10.5 | 1.275 | 0.01632 | -0.027 | 78.135
11 | 1.318 | 0.01726 | -0.027 | 76.397
11.5 | 1.358 | 0.01823 | -0.028 | 74.483
12 | 1.395 | 0.01934 | -0.028 | 72.135
12.5 | 1.429 | 0.0205 | -0.029 | 69.701
13 | 1.46 | 0.0218 | -0.03 | 66.982
13.5 | 1.488 | 0.02329 | -0.03 | 63.879
14 | 1.512 | 0.0249 | -0.031 | 60.738
14.5 | 1.534 | 0.0265 | -0.031 | 57.889
15 | 1.552 | 0.02825 | -0.032 | 54.949
15.5 | 1.567 | 0.02999 | -0.032 | 52.251
16 | 1.578 | 0.03202 | -0.033 | 49.298
16.5 | 1.586 | 0.03426 | -0.033 | 46.302
17 | 1.59 | 0.03639 | -0.033 | 43.707
17.5 | 1.588 | 0.03902 | -0.034 | 40.692
18 | 1.582 | 0.04186 | -0.034 | 37.799
18.5 | 1.574 | 0.04449 | -0.035 | 35.38
19 | 1.562 | 0.04788 | -0.035 | 32.614
19.5 | 1.546 | 0.0519 | -0.035 | 29.78
20 | 1.527 | 0.0562 | -0.036 | 27.168

## 82. Re 6M Mach 0.00 (2)
BIGFOIL.COM POLAR EXPORT
NACA63-120 a=0.5
NACA63-120 a=0.5 |  |  |  | Cl Max: | 1.5384 | at alpha= | 20 | deg
XFOIL ncrit=9 |  |  |  | L/D Max: | 119.024 | at alpha= | 5 | deg
Re: | 6000000 |  |  | Cd Min: | 0.06305 | at alpha= | 20 | deg
Mach: | 0 |  |  | Cl=0 at alpha= | -0.66831 | deg
|  |  |  | @ Cl=0.1, Cd= | 0.004729
|  |  |  | @ Cl=0.4, Cd= | 0.0049281
|  |  |  | @ Cl=0.6, Cd= | 0.0053556
alpha (deg) | Cl | Cd | Cm | Cl/Cd
-20 | -1.4993 | 0.05404 | -0.0331 | -27.7443
-19.5 | -1.4878 | 0.04986 | -0.034 | -29.8396
-19 | -1.4806 | 0.04535 | -0.0346 | -32.6483
-18.5 | -1.4711 | 0.04126 | -0.0349 | -35.6544
-18 | -1.4576 | 0.03765 | -0.0349 | -38.7145
-17.5 | -1.4344 | 0.03462 | -0.036 | -41.4327
-17 | -1.4171 | 0.0318 | -0.0353 | -44.5629
-16.5 | -1.3983 | 0.0292 | -0.0345 | -47.887
-16 | -1.3822 | 0.02653 | -0.0332 | -52.0995
-15.5 | -1.3654 | 0.02405 | -0.0317 | -56.7734
-15 | -1.344 | 0.02198 | -0.0301 | -61.1465
-14.5 | -1.3205 | 0.02012 | -0.0283 | -65.6312
-14 | -1.2945 | 0.01853 | -0.0265 | -69.8597
-13.5 | -1.27 | 0.01694 | -0.0243 | -74.9705
-13 | -1.2448 | 0.01553 | -0.0218 | -80.1545
-12.5 | -1.2175 | 0.01438 | -0.0192 | -84.6662
-12 | -1.189 | 0.01344 | -0.0162 | -88.4673
-11.5 | -1.1684 | 0.01256 | -0.0115 | -93.0255
-11 | -1.1374 | 0.012 | -0.0078 | -94.7833
-10.5 | -1.0933 | 0.01151 | -0.0064 | -94.987
-10 | -1.0475 | 0.01098 | -0.0053 | -95.4007
-9.5 | -0.9987 | 0.01052 | -0.0046 | -94.9335
-9 | -0.9484 | 0.01006 | -0.0041 | -94.2744
-8.5 | -0.8975 | 0.00958 | -0.0038 | -93.6848
-8 | -0.8462 | 0.00904 | -0.0035 | -93.6062
-7.5 | -0.7932 | 0.00857 | -0.0034 | -92.5554
-7 | -0.7389 | 0.00812 | -0.0035 | -90.9975
-6.5 | -0.6837 | 0.00772 | -0.0038 | -88.5622
-6 | -0.6279 | 0.0073 | -0.0042 | -86.0137
-5.5 | -0.5722 | 0.00684 | -0.0046 | -83.655
-5 | -0.5161 | 0.00636 | -0.0051 | -81.1478
-4.5 | -0.4597 | 0.00585 | -0.0056 | -78.5812
-4 | -0.4033 | 0.00531 | -0.0062 | -75.951
-3.5 | -0.3438 | 0.00508 | -0.0071 | -67.6772
-3 | -0.2835 | 0.00499 | -0.008 | -56.8136
-2.5 | -0.2229 | 0.00489 | -0.0091 | -45.5828
-2 | -0.1622 | 0.00482 | -0.0101 | -33.6515
-1.5 | -0.1015 | 0.00476 | -0.0111 | -21.3235
-1 | -0.0404 | 0.00473 | -0.0122 | -8.5412
-0.5 | 0.0205 | 0.00473 | -0.0133 | 4.334
0 | 0.0817 | 0.00472 | -0.0144 | 17.3093
0.5 | 0.1425 | 0.00475 | -0.0154 | 30
1 | 0.2036 | 0.00476 | -0.0165 | 42.7731
1.5 | 0.2644 | 0.0048 | -0.0175 | 55.0833
2 | 0.3254 | 0.00484 | -0.0186 | 67.2314
2.5 | 0.3859 | 0.0049 | -0.0196 | 78.7551
3 | 0.4462 | 0.00502 | -0.0206 | 88.8845
3.5 | 0.5062 | 0.00513 | -0.0216 | 98.6745
4 | 0.5661 | 0.00527 | -0.0225 | 107.4194
4.5 | 0.6255 | 0.00542 | -0.0234 | 115.4059
5 | 0.6832 | 0.00574 | -0.0241 | 119.0244
5.5 | 0.7362 | 0.00644 | -0.0242 | 114.3168
6 | 0.7894 | 0.00706 | -0.0242 | 111.813
6.5 | 0.842 | 0.00762 | -0.0242 | 110.4987
7 | 0.8935 | 0.0082 | -0.0239 | 108.9634
7.5 | 0.9446 | 0.00872 | -0.0236 | 108.3257
8 | 0.994 | 0.00927 | -0.023 | 107.2276
8.5 | 1.0422 | 0.00981 | -0.0222 | 106.2385
9 | 1.0867 | 0.0104 | -0.0209 | 104.4904
9.5 | 1.1256 | 0.01111 | -0.0187 | 101.3141
10 | 1.1471 | 0.01186 | -0.0134 | 96.7201
10.5 | 1.1676 | 0.01281 | -0.0087 | 91.1475
11 | 1.1922 | 0.01393 | -0.0052 | 85.5851
11.5 | 1.2202 | 0.01509 | -0.0025 | 80.8615
12 | 1.246 | 0.01646 | 0.0001 | 75.6987
12.5 | 1.2727 | 0.01791 | 0.0024 | 71.0609
13 | 1.296 | 0.01963 | 0.0047 | 66.0214
13.5 | 1.3208 | 0.02136 | 0.0066 | 61.8352
14 | 1.3417 | 0.0234 | 0.0086 | 57.3376
14.5 | 1.3616 | 0.02559 | 0.0104 | 53.2083
15 | 1.3829 | 0.02773 | 0.012 | 49.8702
15.5 | 1.4234 | 0.03015 | 0.0092 | 47.2106
16.5 | 1.4466 | 0.03593 | 0.0133 | 40.2616
17 | 1.465 | 0.03899 | 0.0137 | 37.5737
17.5 | 1.4806 | 0.0424 | 0.014 | 34.9198
18 | 1.4934 | 0.04617 | 0.0141 | 32.3457
18.5 | 1.503 | 0.05036 | 0.014 | 29.8451
19 | 1.5168 | 0.05428 | 0.0137 | 27.944
19.5 | 1.5286 | 0.05851 | 0.0131 | 26.1254
20 | 1.5384 | 0.06305 | 0.0122 | 24.3997

## 83. Re 6M Mach 0.10 (1)
BIGFOIL.COM POLAR EXPORT
NACA63-120 a=0.5
NACA63-120 a=0.5 |  |  |  | Cl Max: | 1.574 | at alpha= | 17 | deg
JavaFoil+Calcfoil stall+Eppler ext transition |  |  |  | L/D Max: | 111.156 | at alpha= | 6 | deg
Re: | 6000000 |  |  | Cd Min: | 0.0056 | at alpha= | 0 | deg
Mach: | 0.1 |  |  | Cl=0 at alpha= | -0.66667 | deg
|  |  |  | @ Cl=0.1, Cd= | 0.0056076
|  |  |  | @ Cl=0.4, Cd= | 0.0058529
|  |  |  | @ Cl=0.6, Cd= | 0.0062678
alpha (deg) | Cl | Cd | Cm | Cl/Cd
-20 | -1.399 | 0.05972 | 0.012 | -23.433
-19.5 | -1.417 | 0.05433 | 0.012 | -26.077
-19 | -1.429 | 0.05033 | 0.011 | -28.396
-18.5 | -1.44 | 0.04603 | 0.011 | -31.285
-18 | -1.447 | 0.04278 | 0.011 | -33.815
-17.5 | -1.45 | 0.03944 | 0.01 | -36.769
-17 | -1.45 | 0.03683 | 0.01 | -39.363
-16.5 | -1.447 | 0.03402 | 0.009 | -42.523
-16 | -1.44 | 0.03147 | 0.008 | -45.762
-15.5 | -1.429 | 0.02931 | 0.008 | -48.76
-15 | -1.416 | 0.02704 | 0.007 | -52.356
-14.5 | -1.398 | 0.02509 | 0.007 | -55.708
-14 | -1.376 | 0.02342 | 0.006 | -58.774
-13.5 | -1.351 | 0.02184 | 0.006 | -61.827
-13 | -1.321 | 0.02028 | 0.005 | -65.136
-12.5 | -1.287 | 0.01908 | 0.004 | -67.471
-12 | -1.251 | 0.01781 | 0.004 | -70.27
-11.5 | -1.212 | 0.01686 | 0.003 | -71.911
-11 | -1.172 | 0.01583 | 0.003 | -74.035
-10.5 | -1.129 | 0.01487 | 0.002 | -75.881
-10 | -1.083 | 0.01398 | 0.001 | -77.477
-9.5 | -1.036 | 0.01321 | 0.001 | -78.428
-9 | -0.987 | 0.01248 | 0 | -79.074
-8.5 | -0.936 | 0.01172 | -0.001 | -79.854
-8 | -0.884 | 0.0111 | -0.001 | -79.596
-7.5 | -0.832 | 0.00986 | -0.002 | -84.412
-7 | -0.777 | 0.00936 | -0.003 | -82.96
-6.5 | -0.722 | 0.00839 | -0.004 | -86.034
-6 | -0.666 | 0.00813 | -0.004 | -81.94
-5.5 | -0.605 | 0.00728 | -0.005 | -83.22
-5 | -0.544 | 0.00688 | -0.006 | -79.063
-4.5 | -0.482 | 0.00654 | -0.007 | -73.759
-4 | -0.42 | 0.00615 | -0.007 | -68.208
-3.5 | -0.357 | 0.00591 | -0.008 | -60.406
-3 | -0.294 | 0.00581 | -0.009 | -50.684
-2.5 | -0.232 | 0.00577 | -0.009 | -40.104
-2 | -0.169 | 0.00567 | -0.01 | -29.728
-1.5 | -0.106 | 0.00562 | -0.011 | -18.761
-1 | -0.042 | 0.00561 | -0.012 | -7.565
-0.5 | 0.021 | 0.00563 | -0.012 | 3.681
0 | 0.084 | 0.0056 | -0.013 | 14.98
0.5 | 0.147 | 0.00563 | -0.014 | 26.122
1 | 0.21 | 0.00571 | -0.015 | 36.839
1.5 | 0.274 | 0.00572 | -0.015 | 47.82
2 | 0.336 | 0.00576 | -0.016 | 58.233
2.5 | 0.398 | 0.00585 | -0.017 | 68.145
3 | 0.461 | 0.00594 | -0.017 | 77.667
3.5 | 0.524 | 0.00609 | -0.018 | 86.004
4 | 0.586 | 0.00621 | -0.019 | 94.487
4.5 | 0.649 | 0.00647 | -0.02 | 100.208
5 | 0.71 | 0.007 | -0.02 | 101.527
5.5 | 0.772 | 0.00745 | -0.021 | 103.615
6 | 0.826 | 0.00743 | -0.022 | 111.156
6.5 | 0.879 | 0.00893 | -0.022 | 98.432
7 | 0.933 | 0.00994 | -0.023 | 93.822
7.5 | 0.987 | 0.01077 | -0.023 | 91.648
8 | 1.04 | 0.01148 | -0.024 | 90.547
8.5 | 1.091 | 0.01216 | -0.025 | 89.715
9 | 1.139 | 0.01376 | -0.025 | 82.799
9.5 | 1.187 | 0.01481 | -0.026 | 80.128
10 | 1.234 | 0.01566 | -0.026 | 78.804
10.5 | 1.279 | 0.01655 | -0.027 | 77.274
11 | 1.322 | 0.0175 | -0.027 | 75.514
11.5 | 1.361 | 0.01855 | -0.028 | 73.333
12 | 1.397 | 0.01964 | -0.029 | 71.138
12.5 | 1.43 | 0.02091 | -0.029 | 68.395
13 | 1.46 | 0.02219 | -0.03 | 65.804
13.5 | 1.486 | 0.02382 | -0.03 | 62.392
14 | 1.51 | 0.02538 | -0.031 | 59.494
14.5 | 1.53 | 0.02704 | -0.031 | 56.581
15 | 1.546 | 0.02882 | -0.032 | 53.633
15.5 | 1.559 | 0.03082 | -0.032 | 50.569
16 | 1.568 | 0.03276 | -0.033 | 47.855
16.5 | 1.573 | 0.0351 | -0.033 | 44.824
17 | 1.574 | 0.03759 | -0.034 | 41.867
17.5 | 1.569 | 0.04011 | -0.034 | 39.111
18 | 1.559 | 0.04305 | -0.034 | 36.213
18.5 | 1.546 | 0.04624 | -0.035 | 33.441
19 | 1.53 | 0.04976 | -0.035 | 30.75
19.5 | 1.511 | 0.05315 | -0.036 | 28.427
20 | 1.487 | 0.05841 | -0.036 | 25.456

## 84. Re 6M Mach 0.10 (2)
BIGFOIL.COM POLAR EXPORT
NACA63-120 a=0.5
NACA63-120 a=0.5 |  |  |  | Cl Max: | 1.53 | at alpha= | 20 | deg
XFOIL ncrit=9 |  |  |  | L/D Max: | 119.652 | at alpha= | 5 | deg
Re: | 6000000 |  |  | Cd Min: | 0.06603 | at alpha= | 20 | deg
Mach: | 0.1 |  |  | Cl=0 at alpha= | -0.66884 | deg
|  |  |  | @ Cl=0.1, Cd= | 0.0047358
|  |  |  | @ Cl=0.4, Cd= | 0.0049325
|  |  |  | @ Cl=0.6, Cd= | 0.0053603
alpha (deg) | Cl | Cd | Cm | Cl/Cd
-20 | -1.4914 | 0.05686 | -0.0341 | -26.2293
-19.5 | -1.4812 | 0.05237 | -0.0351 | -28.2834
-18 | -1.4648 | 0.04001 | -0.0335 | -36.6108
-17.5 | -1.4288 | 0.03645 | -0.0376 | -39.1989
-17 | -1.413 | 0.03337 | -0.0369 | -42.3434
-16.5 | -1.3951 | 0.03054 | -0.0362 | -45.6811
-16 | -1.377 | 0.02788 | -0.0351 | -49.3902
-15.5 | -1.3607 | 0.02526 | -0.0336 | -53.8678
-15 | -1.3408 | 0.02299 | -0.032 | -58.321
-14.5 | -1.3187 | 0.02095 | -0.0302 | -62.9451
-14 | -1.2928 | 0.01926 | -0.0284 | -67.1236
-13.5 | -1.2675 | 0.01763 | -0.0263 | -71.8945
-13 | -1.2427 | 0.01609 | -0.0239 | -77.2343
-12.5 | -1.2158 | 0.01482 | -0.0212 | -82.0378
-12 | -1.1871 | 0.01378 | -0.0184 | -86.1466
-11.5 | -1.1627 | 0.01283 | -0.0145 | -90.6235
-11 | -1.1402 | 0.01216 | -0.0094 | -93.7664
-10.5 | -1.0972 | 0.01165 | -0.0076 | -94.1803
-10 | -1.0523 | 0.0111 | -0.0062 | -94.8018
-9.5 | -1.0036 | 0.01064 | -0.0054 | -94.3233
-9 | -0.9532 | 0.01017 | -0.0048 | -93.7266
-8.5 | -0.9027 | 0.00966 | -0.0043 | -93.4472
-8 | -0.8512 | 0.00911 | -0.0039 | -93.4358
-7.5 | -0.7982 | 0.00862 | -0.0037 | -92.5986
-7 | -0.7435 | 0.00818 | -0.0038 | -90.8924
-6.5 | -0.6879 | 0.00778 | -0.0041 | -88.419
-6 | -0.6318 | 0.00735 | -0.0044 | -85.9592
-5 | -0.5194 | 0.00639 | -0.0052 | -81.2833
-4.5 | -0.4628 | 0.00587 | -0.0057 | -78.8416
-4 | -0.406 | 0.00532 | -0.0062 | -76.3158
-3.5 | -0.3461 | 0.00509 | -0.0071 | -67.9961
-3 | -0.2854 | 0.005 | -0.0081 | -57.08
-2.5 | -0.2244 | 0.0049 | -0.0091 | -45.7959
-2 | -0.1633 | 0.00483 | -0.0102 | -33.8095
-1.5 | -0.1021 | 0.00476 | -0.0112 | -21.4496
-1 | -0.0406 | 0.00475 | -0.0123 | -8.5474
-0.5 | 0.0207 | 0.00474 | -0.0133 | 4.3671
0 | 0.0823 | 0.00473 | -0.0144 | 17.3996
0.5 | 0.1435 | 0.00475 | -0.0155 | 30.2105
1 | 0.205 | 0.00477 | -0.0166 | 42.9769
1.5 | 0.2662 | 0.00481 | -0.0176 | 55.343
2 | 0.3276 | 0.00486 | -0.0187 | 67.4074
2.5 | 0.3886 | 0.00491 | -0.0197 | 79.1446
3 | 0.4493 | 0.00503 | -0.0207 | 89.3241
3.5 | 0.5097 | 0.00515 | -0.0217 | 98.9709
4 | 0.57 | 0.00528 | -0.0226 | 107.9545
4.5 | 0.6298 | 0.00544 | -0.0235 | 115.7721
5 | 0.688 | 0.00575 | -0.0241 | 119.6522
6 | 0.7944 | 0.0071 | -0.0242 | 111.8873
6.5 | 0.8474 | 0.00766 | -0.0241 | 110.6266
7 | 0.8987 | 0.00827 | -0.0237 | 108.6699
7.5 | 0.95 | 0.00879 | -0.0233 | 108.0774
8 | 0.9995 | 0.00934 | -0.0227 | 107.0128
8.5 | 1.0469 | 0.00992 | -0.0216 | 105.5343
9 | 1.0905 | 0.01054 | -0.0201 | 103.463
9.5 | 1.1276 | 0.01127 | -0.0174 | 100.0532
10 | 1.1429 | 0.0121 | -0.0111 | 94.4545
10.5 | 1.1656 | 0.01313 | -0.0069 | 88.7738
11 | 1.1908 | 0.01433 | -0.0036 | 83.0984
11.5 | 1.218 | 0.01561 | -0.0008 | 78.0269
12 | 1.2448 | 0.01701 | 0.0017 | 73.1805
12.5 | 1.2701 | 0.01861 | 0.004 | 68.2483
13 | 1.2941 | 0.02037 | 0.0062 | 63.5297
13.5 | 1.3188 | 0.02218 | 0.0082 | 59.459
14 | 1.3386 | 0.02438 | 0.0102 | 54.9057
14.5 | 1.3588 | 0.02663 | 0.0119 | 51.0252
15 | 1.3796 | 0.02894 | 0.0135 | 47.671
15.5 | 1.42 | 0.03153 | 0.0106 | 45.0365
16.5 | 1.4433 | 0.03751 | 0.0145 | 38.4777
17 | 1.4611 | 0.04073 | 0.015 | 35.8728
17.5 | 1.4755 | 0.04434 | 0.0152 | 33.277
18 | 1.4874 | 0.04833 | 0.0153 | 30.7759
18.5 | 1.4995 | 0.05239 | 0.0151 | 28.6219
19 | 1.5128 | 0.05648 | 0.0147 | 26.7847
19.5 | 1.5227 | 0.06103 | 0.014 | 24.95
20 | 1.53 | 0.06603 | 0.0129 | 23.1713

## 85. Re 6M Mach 0.25 (1)
BIGFOIL.COM POLAR EXPORT
NACA63-120 a=0.5
NACA63-120 a=0.5 |  |  |  | Cl Max: | 1.49 | at alpha= | 15 | deg
JavaFoil+Calcfoil stall+Eppler ext transition |  |  |  | L/D Max: | 108.255 | at alpha= | 5.5 | deg
Re: | 6000000 |  |  | Cd Min: | 0.00566 | at alpha= | -1 | deg
Mach: | 0.25 |  |  | Cl=0 at alpha= | -0.66154 | deg
|  |  |  | @ Cl=0.1, Cd= | 0.0056965
|  |  |  | @ Cl=0.4, Cd= | 0.0059016
|  |  |  | @ Cl=0.6, Cd= | 0.006355
alpha (deg) | Cl | Cd | Cm | Cl/Cd
-20 | -1.073 | 0.08627 | 0.012 | -12.439
-19.5 | -1.128 | 0.07448 | 0.012 | -15.148
-19 | -1.175 | 0.06715 | 0.011 | -17.503
-18.5 | -1.216 | 0.06137 | 0.011 | -19.818
-18 | -1.254 | 0.0551 | 0.011 | -22.766
-17.5 | -1.289 | 0.04848 | 0.01 | -26.587
-17 | -1.315 | 0.04441 | 0.01 | -29.607
-16.5 | -1.335 | 0.04068 | 0.009 | -32.806
-16 | -1.349 | 0.03738 | 0.009 | -36.084
-15.5 | -1.358 | 0.03421 | 0.008 | -39.681
-15 | -1.36 | 0.03129 | 0.008 | -43.477
-14.5 | -1.357 | 0.02891 | 0.007 | -46.947
-14 | -1.348 | 0.02668 | 0.006 | -50.526
-13.5 | -1.333 | 0.02466 | 0.006 | -54.053
-13 | -1.311 | 0.02278 | 0.005 | -57.568
-12.5 | -1.285 | 0.02103 | 0.005 | -61.117
-12 | -1.255 | 0.01962 | 0.004 | -63.94
-11.5 | -1.221 | 0.01834 | 0.003 | -66.557
-11 | -1.183 | 0.01718 | 0.003 | -68.851
-10.5 | -1.142 | 0.01614 | 0.002 | -70.765
-10 | -1.099 | 0.01511 | 0.001 | -72.731
-9.5 | -1.053 | 0.01422 | 0.001 | -74.045
-9 | -1.004 | 0.01338 | 0 | -75.027
-8.5 | -0.954 | 0.01254 | -0.001 | -76.081
-8 | -0.901 | 0.01182 | -0.002 | -76.26
-7.5 | -0.846 | 0.01119 | -0.002 | -75.653
-7 | -0.793 | 0.00985 | -0.003 | -80.537
-6.5 | -0.736 | 0.0093 | -0.004 | -79.17
-6 | -0.679 | 0.0085 | -0.004 | -79.911
-5.5 | -0.622 | 0.00773 | -0.005 | -80.388
-5 | -0.559 | 0.00708 | -0.006 | -78.914
-4.5 | -0.495 | 0.00671 | -0.007 | -73.801
-4 | -0.431 | 0.00634 | -0.007 | -68.009
-3.5 | -0.367 | 0.00603 | -0.008 | -60.804
-3 | -0.302 | 0.00589 | -0.009 | -51.359
-2.5 | -0.238 | 0.00584 | -0.01 | -40.756
-2 | -0.173 | 0.00573 | -0.01 | -30.208
-1.5 | -0.108 | 0.00567 | -0.011 | -19.11
-1 | -0.044 | 0.00566 | -0.012 | -7.707
-0.5 | 0.021 | 0.00568 | -0.013 | 3.744
0 | 0.086 | 0.00569 | -0.013 | 15.162
0.5 | 0.151 | 0.00572 | -0.014 | 26.456
1 | 0.216 | 0.00576 | -0.015 | 37.507
1.5 | 0.281 | 0.00581 | -0.016 | 48.378
2 | 0.345 | 0.00585 | -0.016 | 58.921
2.5 | 0.409 | 0.00591 | -0.017 | 69.31
3 | 0.474 | 0.00606 | -0.018 | 78.197
3.5 | 0.538 | 0.0062 | -0.019 | 86.787
4 | 0.602 | 0.00636 | -0.019 | 94.65
4.5 | 0.666 | 0.00662 | -0.02 | 100.655
5 | 0.73 | 0.00723 | -0.021 | 100.859
5.5 | 0.786 | 0.00726 | -0.021 | 108.255
6 | 0.843 | 0.00843 | -0.022 | 100.012
6.5 | 0.898 | 0.00955 | -0.023 | 93.995
7 | 0.953 | 0.01064 | -0.023 | 89.536
7.5 | 1.008 | 0.01147 | -0.024 | 87.859
8 | 1.061 | 0.01222 | -0.024 | 86.862
8.5 | 1.113 | 0.01298 | -0.025 | 85.728
9 | 1.16 | 0.01478 | -0.026 | 78.493
9.5 | 1.208 | 0.0159 | -0.026 | 75.944
10 | 1.254 | 0.01687 | -0.027 | 74.323
10.5 | 1.297 | 0.01789 | -0.027 | 72.492
11 | 1.337 | 0.01902 | -0.028 | 70.282
11.5 | 1.372 | 0.02025 | -0.029 | 67.781
12 | 1.404 | 0.02152 | -0.029 | 65.217
12.5 | 1.431 | 0.02302 | -0.03 | 62.154
13 | 1.453 | 0.0247 | -0.03 | 58.815
13.5 | 1.47 | 0.02638 | -0.031 | 55.734
14 | 1.482 | 0.02853 | -0.031 | 51.948
14.5 | 1.489 | 0.03062 | -0.032 | 48.621
15 | 1.49 | 0.03296 | -0.032 | 45.211
15.5 | 1.485 | 0.03553 | -0.033 | 41.809
16 | 1.475 | 0.03812 | -0.033 | 38.689
16.5 | 1.459 | 0.04093 | -0.034 | 35.654
17 | 1.434 | 0.04475 | -0.034 | 32.046
17.5 | 1.399 | 0.04943 | -0.034 | 28.304
18 | 1.359 | 0.05327 | -0.035 | 25.516
18.5 | 1.312 | 0.05901 | -0.035 | 22.228
19 | 1.259 | 0.06502 | -0.035 | 19.362
19.5 | 1.201 | 0.0716 | -0.035 | 16.778
20 | 1.137 | 0.08057 | -0.035 | 14.117

## 86. Re 6M Mach 0.25 (2)
BIGFOIL.COM POLAR EXPORT
NACA63-120 a=0.5
NACA63-120 a=0.5 |  |  |  | Cl Max: | 1.4757 | at alpha= | 20 | deg
XFOIL ncrit=9 |  |  |  | L/D Max: | 122.103 | at alpha= | 5 | deg
Re: | 6000000 |  |  | Cd Min: | 0.08374 | at alpha= | 20 | deg
Mach: | 0.25 |  |  | Cl=0 at alpha= | -0.66954 | deg
|  |  |  | @ Cl=0.1, Cd= | 0.0048054
|  |  |  | @ Cl=0.4, Cd= | 0.0049774
|  |  |  | @ Cl=0.6, Cd= | 0.0053737
alpha (deg) | Cl | Cd | Cm | Cl/Cd
-20 | -1.4314 | 0.0745 | -0.0367 | -19.2134
-19.5 | -1.4296 | 0.0682 | -0.0388 | -20.9619
-17.5 | -1.3918 | 0.04764 | -0.0442 | -29.2149
-17 | -1.3844 | 0.04305 | -0.0443 | -32.158
-16.5 | -1.3708 | 0.03912 | -0.044 | -35.0409
-16 | -1.3543 | 0.03562 | -0.0434 | -38.0208
-15.5 | -1.335 | 0.03248 | -0.0425 | -41.1022
-14.5 | -1.3009 | 0.02644 | -0.0397 | -49.202
-14 | -1.2801 | 0.02394 | -0.0379 | -53.4712
-13.5 | -1.2567 | 0.02171 | -0.0359 | -57.8858
-13 | -1.2296 | 0.0198 | -0.0338 | -62.101
-12.5 | -1.2059 | 0.01784 | -0.0313 | -67.5953
-12 | -1.179 | 0.01619 | -0.0286 | -72.8227
-11.5 | -1.1485 | 0.01485 | -0.0259 | -77.3401
-11 | -1.1204 | 0.0136 | -0.0226 | -82.3824
-10.5 | -1.0944 | 0.01254 | -0.0184 | -87.2727
-10 | -1.07 | 0.01188 | -0.0129 | -90.0673
-9.5 | -1.0273 | 0.01125 | -0.0105 | -91.3156
-9 | -0.9788 | 0.01071 | -0.0089 | -91.3912
-8.5 | -0.9282 | 0.01017 | -0.0077 | -91.2684
-8 | -0.8767 | 0.00959 | -0.0067 | -91.4181
-7.5 | -0.8237 | 0.009 | -0.006 | -91.5222
-7 | -0.7683 | 0.0085 | -0.0056 | -90.3882
-6.5 | -0.7116 | 0.00803 | -0.0055 | -88.6177
-6 | -0.6539 | 0.00756 | -0.0055 | -86.4947
-5.5 | -0.5959 | 0.00711 | -0.0057 | -83.8115
-5 | -0.5379 | 0.00656 | -0.0059 | -81.997
-4.5 | -0.4799 | 0.00598 | -0.0062 | -80.2508
-4 | -0.4212 | 0.00539 | -0.0067 | -78.1447
-3.5 | -0.3592 | 0.00516 | -0.0075 | -69.6124
-3 | -0.2961 | 0.00505 | -0.0085 | -58.6337
-2.5 | -0.2327 | 0.00495 | -0.0095 | -47.0101
-2 | -0.1694 | 0.00489 | -0.0105 | -34.6421
-1.5 | -0.1058 | 0.00481 | -0.0116 | -21.9958
-1 | -0.0421 | 0.00483 | -0.0127 | -8.7164
-0.5 | 0.0216 | 0.00478 | -0.0138 | 4.5188
0 | 0.0854 | 0.00481 | -0.0149 | 17.7547
0.5 | 0.149 | 0.00479 | -0.016 | 31.1065
1.5 | 0.2763 | 0.00486 | -0.0182 | 56.8519
2 | 0.3398 | 0.00493 | -0.0193 | 68.9249
2.5 | 0.4033 | 0.00498 | -0.0203 | 80.9839
3 | 0.4664 | 0.00508 | -0.0213 | 91.811
3.5 | 0.5292 | 0.00523 | -0.0222 | 101.1855
4 | 0.5918 | 0.00535 | -0.0231 | 110.6168
4.5 | 0.654 | 0.00553 | -0.0239 | 118.264
5 | 0.7143 | 0.00585 | -0.0245 | 122.1026
5.5 | 0.7682 | 0.00667 | -0.0242 | 115.1724
6 | 0.8222 | 0.00734 | -0.0238 | 112.0163
6.5 | 0.8754 | 0.00799 | -0.0233 | 109.562
7 | 0.9272 | 0.00863 | -0.0224 | 107.4392
7.5 | 0.9777 | 0.00923 | -0.0214 | 105.9263
8 | 1.0259 | 0.00984 | -0.0199 | 104.2581
8.5 | 1.07 | 0.01048 | -0.0177 | 102.0992
9 | 1.0943 | 0.01127 | -0.0123 | 97.0985
9.5 | 1.1078 | 0.01252 | -0.006 | 88.4824
10 | 1.131 | 0.01387 | -0.0019 | 81.5429
10.5 | 1.1556 | 0.0154 | 0.0015 | 75.039
11 | 1.1819 | 0.01702 | 0.0044 | 69.4418
11.5 | 1.2081 | 0.01875 | 0.0071 | 64.432
12 | 1.2334 | 0.02065 | 0.0096 | 59.7288
12.5 | 1.2566 | 0.02277 | 0.0119 | 55.1866
13 | 1.2809 | 0.02493 | 0.014 | 51.3799
13.5 | 1.3004 | 0.02752 | 0.016 | 47.2529
14 | 1.3212 | 0.0302 | 0.0177 | 43.7483
14.5 | 1.3421 | 0.033 | 0.0191 | 40.6697
15 | 1.3587 | 0.03618 | 0.0205 | 37.5539
15.5 | 1.3857 | 0.03952 | 0.0195 | 35.0633
16 | 1.4043 | 0.04302 | 0.0201 | 32.643
16.5 | 1.4196 | 0.0469 | 0.0205 | 30.2687
17 | 1.4309 | 0.0513 | 0.0207 | 27.8928
17.5 | 1.4421 | 0.05585 | 0.0205 | 25.8209
18 | 1.4547 | 0.06048 | 0.0201 | 24.0526
18.5 | 1.4637 | 0.06557 | 0.0193 | 22.3227
19 | 1.4697 | 0.07121 | 0.0181 | 20.639
19.5 | 1.4723 | 0.07739 | 0.0165 | 19.0244
20 | 1.4757 | 0.08374 | 0.0144 | 17.6224

## 87. Re 6M Mach 0.50 (1)
BIGFOIL.COM POLAR EXPORT
NACA63-120 a=0.5
NACA63-120 a=0.5 |  |  |  | Cl Max: | 1.271 | at alpha= | 10 | deg
JavaFoil+Calcfoil stall+Eppler ext transition |  |  |  | L/D Max: | 91.569 | at alpha= | 4 | deg
Re: | 6000000 |  |  | Cd Min: | 0.00595 | at alpha= | 0 | deg
Mach: | 0.5 |  |  | Cl=0 at alpha= | -0.66438 | deg
|  |  |  | @ Cl=0.1, Cd= | 0.0059527
|  |  |  | @ Cl=0.4, Cd= | 0.0062592
|  |  |  | @ Cl=0.6, Cd= | 0.0067874
alpha (deg) | Cl | Cd | Cm | Cl/Cd
-20 | -1.111 | 0.15411 | 0.01 | -7.211
-19.5 | -1.081 | 0.15223 | 0.009 | -7.099
-19 | -1.075 | 0.13762 | 0.01 | -7.811
-18.5 | -1.037 | 0.13658 | 0.009 | -7.589
-18 | -0.994 | 0.14229 | 0.008 | -6.988
-17.5 | -0.974 | 0.14035 | 0.008 | -6.942
-17 | -0.949 | 0.12785 | 0.008 | -7.425
-16.5 | -0.913 | 0.12575 | 0.007 | -7.259
-16 | -0.884 | 0.13101 | 0.006 | -6.749
-15.5 | -0.87 | 0.10867 | 0.007 | -8.006
-15 | -0.823 | 0.11438 | 0.005 | -7.195
-14.5 | -0.806 | 0.10737 | 0.005 | -7.505
-14 | -0.796 | 0.08657 | 0.006 | -9.193
-13.5 | -0.737 | 0.09791 | 0.004 | -7.523
-13 | -0.716 | 0.08675 | 0.004 | -8.258
-12.5 | -0.682 | 0.09262 | 0.003 | -7.363
-12 | -0.739 | 0.03786 | 0.004 | -19.525
-11.5 | -0.629 | 0.08151 | 0.002 | -7.712
-11 | -0.961 | 0.02936 | 0.003 | -32.746
-10.5 | -1.07 | 0.0249 | 0.002 | -42.948
-10 | -1.09 | 0.02231 | 0.001 | -48.846
-9.5 | -1.079 | 0.02039 | 0.001 | -52.924
-9 | -1.052 | 0.01851 | 0 | -56.845
-8.5 | -1.014 | 0.01708 | -0.001 | -59.363
-8 | -0.967 | 0.01571 | -0.002 | -61.569
-7.5 | -0.914 | 0.01455 | -0.002 | -62.845
-7 | -0.858 | 0.0135 | -0.003 | -63.549
-6.5 | -0.801 | 0.01165 | -0.004 | -68.744
-6 | -0.739 | 0.01081 | -0.005 | -68.382
-5.5 | -0.676 | 0.00984 | -0.006 | -68.729
-5 | -0.614 | 0.00841 | -0.007 | -73.025
-4.5 | -0.549 | 0.00765 | -0.007 | -71.818
-4 | -0.481 | 0.00707 | -0.008 | -68.094
-3.5 | -0.41 | 0.00649 | -0.009 | -63.15
-3 | -0.338 | 0.00628 | -0.01 | -53.741
-2.5 | -0.266 | 0.00619 | -0.011 | -42.936
-2 | -0.193 | 0.00603 | -0.012 | -32.052
-1.5 | -0.121 | 0.006 | -0.013 | -20.185
-1 | -0.049 | 0.00599 | -0.013 | -8.127
-0.5 | 0.024 | 0.00597 | -0.014 | 3.988
0 | 0.096 | 0.00595 | -0.015 | 16.201
0.5 | 0.169 | 0.006 | -0.016 | 28.196
1 | 0.242 | 0.0061 | -0.017 | 39.63
1.5 | 0.314 | 0.00615 | -0.018 | 51.122
2 | 0.385 | 0.00623 | -0.018 | 61.79
2.5 | 0.457 | 0.00637 | -0.019 | 71.751
3 | 0.529 | 0.0066 | -0.02 | 80.117
3.5 | 0.601 | 0.00679 | -0.021 | 88.442
4 | 0.665 | 0.00726 | -0.022 | 91.569
4.5 | 0.73 | 0.00805 | -0.022 | 90.729
5 | 0.795 | 0.00883 | -0.023 | 90.068
5.5 | 0.86 | 0.00967 | -0.024 | 88.902
6 | 0.92 | 0.0111 | -0.024 | 82.886
6.5 | 0.979 | 0.01285 | -0.025 | 76.202
7 | 1.037 | 0.01396 | -0.026 | 74.299
7.5 | 1.094 | 0.01507 | -0.026 | 72.602
8 | 1.143 | 0.01745 | -0.027 | 65.506
8.5 | 1.188 | 0.01911 | -0.027 | 62.189
9 | 1.227 | 0.02067 | -0.028 | 59.375
9.5 | 1.257 | 0.0224 | -0.029 | 56.084
10 | 1.271 | 0.02443 | -0.029 | 52.048
10.5 | 1.263 | 0.02702 | -0.03 | 46.755
11 | 1.21 | 0.03045 | -0.031 | 39.725
11.5 | 0.801 | 0.0363 | -0.031 | 22.058
12 | 0.816 | 0.04662 | -0.031 | 17.498
12.5 | 0.859 | 0.04199 | -0.032 | 20.445
13 | 0.862 | 0.05916 | -0.031 | 14.566
13.5 | 0.809 | 0.09935 | -0.019 | 8.144
14 | 0.914 | 0.06782 | -0.031 | 13.481
14.5 | 0.944 | 0.07381 | -0.032 | 12.787
15 | 0.904 | 0.1112 | -0.024 | 8.126

## 88. Re 6M Mach 0.50 (2)
BIGFOIL.COM POLAR EXPORT
NACA63-120 a=0.5
NACA63-120 a=0.5 |  |  |  | Cl Max: | 1.2639 | at alpha= | 15.5 | deg
XFOIL ncrit=9 |  |  |  | L/D Max: | 127.773 | at alpha= | 5 | deg
Re: | 6000000 |  |  | Cd Min: | 0.17871 | at alpha= | 20 | deg
Mach: | 0.5 |  |  | Cl=0 at alpha= | -0.67295 | deg
|  |  |  | @ Cl=0.1, Cd= | 0.0050501
|  |  |  | @ Cl=0.4, Cd= | 0.0052436
|  |  |  | @ Cl=0.6, Cd= | 0.005579
alpha (deg) | Cl | Cd | Cm | Cl/Cd
-19 | -0.9794 | 0.16035 | 0.0008 | -6.1079
-18.5 | -0.9948 | 0.14822 | -0.0081 | -6.7116
-18 | -1.0128 | 0.13596 | -0.0169 | -7.4492
-17.5 | -1.0321 | 0.12391 | -0.0253 | -8.3294
-17 | -1.0549 | 0.1118 | -0.0335 | -9.4356
-16.5 | -1.0775 | 0.10021 | -0.0409 | -10.7524
-16 | -1.0999 | 0.08921 | -0.0474 | -12.3293
-15.5 | -1.1228 | 0.07873 | -0.0529 | -14.2614
-15 | -1.1381 | 0.06965 | -0.0568 | -16.3403
-14.5 | -1.1494 | 0.06148 | -0.0595 | -18.6955
-14 | -1.1547 | 0.05431 | -0.0609 | -21.2613
-13.5 | -1.1532 | 0.0481 | -0.0612 | -23.9751
-13 | -1.1439 | 0.04283 | -0.0606 | -26.7079
-12.5 | -1.1296 | 0.0382 | -0.0594 | -29.5707
-12 | -1.1149 | 0.0339 | -0.0577 | -32.8879
-11.5 | -1.0955 | 0.03012 | -0.0556 | -36.3712
-11 | -1.0715 | 0.02692 | -0.053 | -39.8031
-10.5 | -1.047 | 0.02392 | -0.0502 | -43.7709
-10 | -1.0219 | 0.02114 | -0.047 | -48.3396
-9.5 | -0.9913 | 0.01879 | -0.0437 | -52.7568
-9 | -0.9612 | 0.01656 | -0.0401 | -58.0435
-8.5 | -0.9272 | 0.01469 | -0.0365 | -63.1178
-8 | -0.8937 | 0.013 | -0.0325 | -68.7462
-7.5 | -0.8685 | 0.01142 | -0.027 | -76.0508
-7 | -0.8499 | 0.0103 | -0.0192 | -82.5146
-6.5 | -0.8021 | 0.00943 | -0.0154 | -85.0583
-6 | -0.743 | 0.00875 | -0.0133 | -84.9143
-5.5 | -0.6811 | 0.00811 | -0.0118 | -83.9827
-5 | -0.6181 | 0.00742 | -0.0106 | -83.3019
-4.5 | -0.5556 | 0.00659 | -0.0097 | -84.3096
-4 | -0.4907 | 0.00582 | -0.0092 | -84.3127
-3.5 | -0.4184 | 0.00552 | -0.0097 | -75.7971
-3 | -0.3448 | 0.00538 | -0.0105 | -64.0892
-2.5 | -0.2707 | 0.00525 | -0.0114 | -51.5619
-2 | -0.1969 | 0.00517 | -0.0124 | -38.0851
-1.5 | -0.1227 | 0.0051 | -0.0135 | -24.0588
-1 | -0.0486 | 0.00508 | -0.0146 | -9.5669
-0.5 | 0.0257 | 0.00508 | -0.0158 | 5.0591
0 | 0.0999 | 0.00505 | -0.017 | 19.7822
0.5 | 0.1738 | 0.00511 | -0.0182 | 34.0117
1 | 0.2483 | 0.00511 | -0.0194 | 48.591
1.5 | 0.322 | 0.00519 | -0.0206 | 62.0424
2 | 0.3967 | 0.00524 | -0.0217 | 75.7061
2.5 | 0.4705 | 0.00532 | -0.0227 | 88.4398
3 | 0.5444 | 0.00545 | -0.0235 | 99.8899
3.5 | 0.6177 | 0.00562 | -0.0242 | 109.911
4 | 0.6909 | 0.00581 | -0.0247 | 118.9157
4.5 | 0.7632 | 0.00606 | -0.025 | 125.9406
5 | 0.8318 | 0.00651 | -0.0246 | 127.7727
5.5 | 0.8862 | 0.00754 | -0.0223 | 117.5332
6 | 0.9343 | 0.00857 | -0.0189 | 109.0198
6.5 | 0.9694 | 0.00967 | -0.0135 | 100.2482
7 | 0.9756 | 0.01107 | -0.0043 | 88.1301
7.5 | 1.0008 | 0.01276 | 0.001 | 78.4326
8 | 1.0209 | 0.01498 | 0.006 | 68.1509
8.5 | 1.042 | 0.01738 | 0.0105 | 59.954
9 | 1.0519 | 0.02048 | 0.0152 | 51.3623
10 | 1.0825 | 0.02683 | 0.0226 | 40.3466
10.5 | 1.1038 | 0.03009 | 0.0253 | 36.6833
11 | 1.1265 | 0.03347 | 0.0277 | 33.657
11.5 | 1.1497 | 0.03699 | 0.0297 | 31.0814
12 | 1.1718 | 0.0408 | 0.0315 | 28.7206
12.5 | 1.1947 | 0.04478 | 0.0329 | 26.6793
13 | 1.212 | 0.04933 | 0.034 | 24.5692
13.5 | 1.231 | 0.05403 | 0.0347 | 22.7836
14 | 1.2458 | 0.05931 | 0.0349 | 21.0049
14.5 | 1.2559 | 0.06524 | 0.0346 | 19.2505
15 | 1.2624 | 0.07181 | 0.0336 | 17.5797
15.5 | 1.2639 | 0.07913 | 0.0318 | 15.9725
16 | 1.2568 | 0.08769 | 0.0289 | 14.3323
16.5 | 1.2452 | 0.09704 | 0.025 | 12.8318
17 | 1.2288 | 0.10702 | 0.0202 | 11.482
17.5 | 1.2108 | 0.11807 | 0.014 | 10.2549
18 | 1.1895 | 0.12986 | 0.0067 | 9.1599
18.5 | 1.1686 | 0.14202 | -0.0013 | 8.2284
19 | 1.1497 | 0.15419 | -0.0097 | 7.4564
19.5 | 1.1328 | 0.16645 | -0.0184 | 6.8056
20 | 1.1182 | 0.17871 | -0.0273 | 6.2571

## 89. Re 7M Mach 0.00 (1)
BIGFOIL.COM POLAR EXPORT
NACA63-120 a=0.5
NACA63-120 a=0.5 |  |  |  | Cl Max: | 1.592 | at alpha= | 17 | deg
JavaFoil+Calcfoil stall+Eppler ext transition |  |  |  | L/D Max: | 106.335 | at alpha= | 6 | deg
Re: | 7000000 |  |  | Cd Min: | 0.00552 | at alpha= | 0 | deg
Mach: | 0 |  |  | Cl=0 at alpha= | -0.66667 | deg
|  |  |  | @ Cl=0.1, Cd= | 0.0055303
|  |  |  | @ Cl=0.4, Cd= | 0.0057839
|  |  |  | @ Cl=0.6, Cd= | 0.0063452
alpha (deg) | Cl | Cd | Cm | Cl/Cd
-20 | -1.44 | 0.05508 | 0.012 | -26.139
-19.5 | -1.452 | 0.05097 | 0.012 | -28.478
-19 | -1.461 | 0.04678 | 0.012 | -31.236
-18.5 | -1.468 | 0.04295 | 0.011 | -34.181
-18 | -1.471 | 0.04001 | 0.011 | -36.768
-17.5 | -1.471 | 0.03717 | 0.01 | -39.583
-17 | -1.468 | 0.03456 | 0.01 | -42.476
-16.5 | -1.462 | 0.03198 | 0.009 | -45.719
-16 | -1.452 | 0.02984 | 0.008 | -48.661
-15.5 | -1.44 | 0.02765 | 0.008 | -52.073
-15 | -1.423 | 0.02575 | 0.007 | -55.279
-14.5 | -1.404 | 0.02393 | 0.007 | -58.651
-14 | -1.381 | 0.02216 | 0.006 | -62.316
-13.5 | -1.354 | 0.0207 | 0.006 | -65.407
-13 | -1.323 | 0.01934 | 0.005 | -68.397
-12.5 | -1.288 | 0.01812 | 0.004 | -71.089
-12 | -1.252 | 0.01701 | 0.004 | -73.585
-11.5 | -1.212 | 0.01605 | 0.003 | -75.537
-11 | -1.171 | 0.01509 | 0.003 | -77.621
-10.5 | -1.128 | 0.01419 | 0.002 | -79.469
-10 | -1.082 | 0.01341 | 0.001 | -80.667
-9.5 | -1.034 | 0.01267 | 0.001 | -81.666
-9 | -0.985 | 0.01199 | 0 | -82.18
-8.5 | -0.934 | 0.01132 | -0.001 | -82.557
-8 | -0.882 | 0.01071 | -0.001 | -82.321
-7.5 | -0.828 | 0.01021 | -0.002 | -81.028
-7 | -0.775 | 0.00859 | -0.003 | -90.323
-6.5 | -0.723 | 0.00849 | -0.004 | -85.204
-6 | -0.663 | 0.00807 | -0.004 | -82.223
-5.5 | -0.603 | 0.00749 | -0.005 | -80.424
-5 | -0.541 | 0.00689 | -0.006 | -78.628
-4.5 | -0.48 | 0.00657 | -0.007 | -73.051
-4 | -0.418 | 0.00625 | -0.007 | -66.793
-3.5 | -0.355 | 0.00592 | -0.008 | -60.024
-3 | -0.293 | 0.00577 | -0.009 | -50.788
-2.5 | -0.23 | 0.00569 | -0.009 | -40.462
-2 | -0.168 | 0.0056 | -0.01 | -29.958
-1.5 | -0.105 | 0.00558 | -0.011 | -18.824
-1 | -0.042 | 0.00553 | -0.012 | -7.638
-0.5 | 0.021 | 0.00558 | -0.012 | 3.694
0 | 0.084 | 0.00552 | -0.013 | 15.12
0.5 | 0.146 | 0.00556 | -0.014 | 26.362
1 | 0.209 | 0.00563 | -0.014 | 37.169
1.5 | 0.272 | 0.00564 | -0.015 | 48.23
2 | 0.334 | 0.00571 | -0.016 | 58.489
2.5 | 0.397 | 0.00578 | -0.017 | 68.612
3 | 0.459 | 0.00586 | -0.017 | 78.354
3.5 | 0.521 | 0.00602 | -0.018 | 86.61
4 | 0.583 | 0.00623 | -0.019 | 93.58
4.5 | 0.645 | 0.00665 | -0.02 | 97.041
5 | 0.707 | 0.00702 | -0.02 | 100.774
5.5 | 0.768 | 0.00747 | -0.021 | 102.866
6 | 0.823 | 0.00774 | -0.022 | 106.335
6.5 | 0.875 | 0.009 | -0.022 | 97.28
7 | 0.929 | 0.00987 | -0.023 | 94.132
7.5 | 0.984 | 0.01049 | -0.023 | 93.775
8 | 1.037 | 0.01109 | -0.024 | 93.51
8.5 | 1.088 | 0.01174 | -0.024 | 92.714
9 | 1.136 | 0.01324 | -0.025 | 85.801
9.5 | 1.184 | 0.01422 | -0.026 | 83.301
10 | 1.232 | 0.01502 | -0.026 | 81.974
10.5 | 1.277 | 0.01587 | -0.027 | 80.476
11 | 1.32 | 0.01673 | -0.027 | 78.881
11.5 | 1.36 | 0.01773 | -0.028 | 76.716
12 | 1.397 | 0.0188 | -0.028 | 74.278
12.5 | 1.431 | 0.01993 | -0.029 | 71.78
13 | 1.462 | 0.02123 | -0.03 | 68.833
13.5 | 1.489 | 0.02265 | -0.03 | 65.767
14 | 1.514 | 0.02411 | -0.031 | 62.806
14.5 | 1.536 | 0.0258 | -0.031 | 59.514
15 | 1.554 | 0.0275 | -0.032 | 56.498
15.5 | 1.569 | 0.02921 | -0.032 | 53.702
16 | 1.58 | 0.0312 | -0.033 | 50.643
16.5 | 1.588 | 0.03318 | -0.033 | 47.879
17 | 1.592 | 0.03547 | -0.034 | 44.885
17.5 | 1.59 | 0.03782 | -0.034 | 42.045
18 | 1.584 | 0.04086 | -0.034 | 38.77
18.5 | 1.575 | 0.04348 | -0.035 | 36.233
19 | 1.564 | 0.04671 | -0.035 | 33.475
19.5 | 1.548 | 0.05025 | -0.036 | 30.806
20 | 1.529 | 0.05442 | -0.036 | 28.104

## 90. Re 7M Mach 0.00 (2)
BIGFOIL.COM POLAR EXPORT
NACA63-120 a=0.5
NACA63-120 a=0.5 |  |  |  | Cl Max: | 1.5555 | at alpha= | 20 | deg
XFOIL ncrit=9 |  |  |  | L/D Max: | 117.165 | at alpha= | 5 | deg
Re: | 7000000 |  |  | Cd Min: | 0.06105 | at alpha= | 20 | deg
Mach: | 0 |  |  | Cl=0 at alpha= | -0.66912 | deg
|  |  |  | @ Cl=0.1, Cd= | 0.004627
|  |  |  | @ Cl=0.4, Cd= | 0.0048533
|  |  |  | @ Cl=0.6, Cd= | 0.0052995
alpha (deg) | Cl | Cd | Cm | Cl/Cd
-20 | -1.5218 | 0.05164 | -0.0336 | -29.4694
-19.5 | -1.5108 | 0.04749 | -0.0342 | -31.813
-19 | -1.4979 | 0.04363 | -0.0347 | -34.3319
-18.5 | -1.5301 | 0.04052 | -0.0259 | -37.7616
-18 | -1.4662 | 0.03624 | -0.0363 | -40.4581
-17.5 | -1.4542 | 0.03301 | -0.0355 | -44.0533
-17 | -1.4381 | 0.03014 | -0.0347 | -47.714
-16.5 | -1.4191 | 0.02763 | -0.0337 | -51.3608
-16 | -1.3983 | 0.02537 | -0.0325 | -55.1163
-15.5 | -1.3794 | 0.02307 | -0.031 | -59.7919
-15 | -1.3594 | 0.02097 | -0.0292 | -64.8259
-14.5 | -1.3364 | 0.01916 | -0.0273 | -69.7495
-14 | -1.3112 | 0.01756 | -0.0253 | -74.6697
-13.5 | -1.2833 | 0.01623 | -0.0232 | -79.0696
-13 | -1.2572 | 0.01494 | -0.0206 | -84.1499
-12.5 | -1.2316 | 0.01378 | -0.0176 | -89.3759
-12 | -1.2061 | 0.01288 | -0.014 | -93.6413
-11.5 | -1.1835 | 0.01223 | -0.0091 | -96.7702
-11 | -1.1453 | 0.01167 | -0.0067 | -98.1405
-10.5 | -1.1001 | 0.01117 | -0.0055 | -98.487
-10 | -1.0526 | 0.01071 | -0.0046 | -98.282
-9.5 | -1.0026 | 0.01027 | -0.0041 | -97.6241
-9 | -0.9517 | 0.00985 | -0.0037 | -96.6193
-8.5 | -0.9 | 0.00938 | -0.0034 | -95.9488
-8 | -0.8479 | 0.0089 | -0.0032 | -95.2697
-7.5 | -0.7951 | 0.00838 | -0.0031 | -94.8807
-7 | -0.74 | 0.00801 | -0.0034 | -92.3845
-6.5 | -0.6845 | 0.0076 | -0.0037 | -90.0658
-6 | -0.6286 | 0.0072 | -0.0041 | -87.3056
-5.5 | -0.5721 | 0.00681 | -0.0046 | -84.0088
-5 | -0.5156 | 0.00635 | -0.0051 | -81.1969
-4.5 | -0.4588 | 0.00592 | -0.0056 | -77.5
-4 | -0.4027 | 0.0053 | -0.0062 | -75.9811
-3.5 | -0.3439 | 0.00501 | -0.007 | -68.6427
-3 | -0.2836 | 0.00488 | -0.008 | -58.1148
-2.5 | -0.2229 | 0.00481 | -0.009 | -46.341
-2 | -0.1622 | 0.00474 | -0.0101 | -34.2194
-1.5 | -0.1013 | 0.00467 | -0.0111 | -21.6916
-1 | -0.0405 | 0.00463 | -0.0122 | -8.7473
-0.5 | 0.0207 | 0.0046 | -0.0133 | 4.5
0 | 0.0816 | 0.00463 | -0.0144 | 17.6242
0.5 | 0.1427 | 0.00462 | -0.0154 | 30.8874
1 | 0.2036 | 0.00467 | -0.0165 | 43.5974
1.5 | 0.2647 | 0.00467 | -0.0176 | 56.6809
2 | 0.3255 | 0.00474 | -0.0186 | 68.6709
2.5 | 0.386 | 0.00483 | -0.0197 | 79.9172
3 | 0.4462 | 0.00493 | -0.0207 | 90.5071
3.5 | 0.5065 | 0.00506 | -0.0216 | 100.0988
4 | 0.5663 | 0.00518 | -0.0226 | 109.3243
4.5 | 0.6255 | 0.00539 | -0.0234 | 116.0482
5 | 0.6819 | 0.00582 | -0.024 | 117.1649
5.5 | 0.7349 | 0.00654 | -0.024 | 112.37
6 | 0.7884 | 0.00709 | -0.0241 | 111.1989
6.5 | 0.8421 | 0.0076 | -0.0242 | 110.8026
7 | 0.8943 | 0.00812 | -0.0241 | 110.1355
7.5 | 0.9458 | 0.00862 | -0.0238 | 109.7216
8 | 0.9956 | 0.00916 | -0.0233 | 108.69
8.5 | 1.0451 | 0.00962 | -0.0227 | 108.6383
9 | 1.0898 | 0.01024 | -0.0214 | 106.4258
9.5 | 1.1296 | 0.01093 | -0.0193 | 103.3486
10 | 1.1594 | 0.01156 | -0.0154 | 100.2941
10.5 | 1.1789 | 0.0124 | -0.0101 | 95.0726
11 | 1.2042 | 0.0134 | -0.0066 | 89.8657
11.5 | 1.2306 | 0.01456 | -0.0036 | 84.5192
12 | 1.2591 | 0.01577 | -0.0011 | 79.8415
12.5 | 1.284 | 0.01727 | 0.0014 | 74.3486
13 | 1.3104 | 0.01877 | 0.0036 | 69.8135
13.5 | 1.3347 | 0.02048 | 0.0056 | 65.1709
14 | 1.3561 | 0.02244 | 0.0077 | 60.4323
14.5 | 1.3795 | 0.02438 | 0.0094 | 56.5833
15 | 1.3996 | 0.02657 | 0.0111 | 52.676
15.5 | 1.4165 | 0.02907 | 0.0128 | 48.7272
16.5 | 1.4653 | 0.03427 | 0.0129 | 42.7575
17 | 1.483 | 0.03732 | 0.0134 | 39.7374
17.5 | 1.497 | 0.04081 | 0.0139 | 36.6822
18 | 1.5104 | 0.04444 | 0.0141 | 33.9874
18.5 | 1.5255 | 0.04805 | 0.0141 | 31.7482
19 | 1.538 | 0.052 | 0.0138 | 29.5769
19.5 | 1.5475 | 0.05637 | 0.0134 | 27.4525
20 | 1.5555 | 0.06105 | 0.0126 | 25.4791

## 91. Re 7M Mach 0.10 (1)
BIGFOIL.COM POLAR EXPORT
NACA63-120 a=0.5
NACA63-120 a=0.5 |  |  |  | Cl Max: | 1.576 | at alpha= | 17 | deg
JavaFoil+Calcfoil stall+Eppler ext transition |  |  |  | L/D Max: | 110.261 | at alpha= | 6 | deg
Re: | 7000000 |  |  | Cd Min: | 0.00555 | at alpha= | -1 | deg
Mach: | 0.1 |  |  | Cl=0 at alpha= | -0.66667 | deg
|  |  |  | @ Cl=0.1, Cd= | 0.0055576
|  |  |  | @ Cl=0.4, Cd= | 0.0057835
|  |  |  | @ Cl=0.6, Cd= | 0.0063289
alpha (deg) | Cl | Cd | Cm | Cl/Cd
-20 | -1.403 | 0.05756 | 0.012 | -24.37
-19.5 | -1.418 | 0.05309 | 0.012 | -26.716
-19 | -1.432 | 0.04855 | 0.012 | -29.494
-18.5 | -1.443 | 0.04444 | 0.011 | -32.461
-18 | -1.449 | 0.04131 | 0.011 | -35.075
-17.5 | -1.453 | 0.03811 | 0.01 | -38.121
-17 | -1.452 | 0.03557 | 0.01 | -40.829
-16.5 | -1.449 | 0.03286 | 0.009 | -44.092
-16 | -1.442 | 0.03062 | 0.009 | -47.083
-15.5 | -1.431 | 0.02852 | 0.008 | -50.168
-15 | -1.417 | 0.02634 | 0.007 | -53.808
-14.5 | -1.399 | 0.02446 | 0.007 | -57.222
-14 | -1.378 | 0.02271 | 0.006 | -60.7
-13.5 | -1.353 | 0.02121 | 0.006 | -63.771
-13 | -1.322 | 0.0197 | 0.005 | -67.128
-12.5 | -1.289 | 0.01844 | 0.004 | -69.904
-12 | -1.253 | 0.01729 | 0.004 | -72.464
-11.5 | -1.214 | 0.01637 | 0.003 | -74.168
-11 | -1.173 | 0.01537 | 0.003 | -76.335
-10.5 | -1.13 | 0.01444 | 0.002 | -78.289
-10 | -1.085 | 0.01358 | 0.001 | -79.863
-9.5 | -1.038 | 0.01283 | 0.001 | -80.893
-9 | -0.988 | 0.01212 | 0 | -81.532
-8.5 | -0.938 | 0.01144 | -0.001 | -81.974
-8 | -0.885 | 0.01082 | -0.002 | -81.809
-7.5 | -0.831 | 0.01029 | -0.002 | -80.705
-7 | -0.778 | 0.00917 | -0.003 | -84.856
-6.5 | -0.727 | 0.00851 | -0.004 | -85.443
-6 | -0.666 | 0.00817 | -0.004 | -81.534
-5.5 | -0.605 | 0.00757 | -0.005 | -79.966
-5 | -0.544 | 0.00689 | -0.006 | -78.948
-4.5 | -0.482 | 0.00662 | -0.007 | -72.882
-4 | -0.42 | 0.0063 | -0.007 | -66.585
-3.5 | -0.357 | 0.00591 | -0.008 | -60.4
-3 | -0.294 | 0.00577 | -0.009 | -51.066
-2.5 | -0.232 | 0.00569 | -0.009 | -40.714
-2 | -0.169 | 0.00559 | -0.01 | -30.13
-1.5 | -0.106 | 0.00557 | -0.011 | -18.928
-1 | -0.042 | 0.00555 | -0.012 | -7.641
-0.5 | 0.021 | 0.00558 | -0.012 | 3.715
0 | 0.084 | 0.00555 | -0.013 | 15.135
0.5 | 0.147 | 0.00558 | -0.014 | 26.358
1 | 0.21 | 0.00562 | -0.015 | 37.409
1.5 | 0.274 | 0.00567 | -0.015 | 48.28
2 | 0.336 | 0.0057 | -0.016 | 58.853
2.5 | 0.398 | 0.00578 | -0.017 | 68.999
3 | 0.461 | 0.00589 | -0.017 | 78.275
3.5 | 0.524 | 0.00602 | -0.018 | 87.064
4 | 0.586 | 0.00622 | -0.019 | 94.294
4.5 | 0.649 | 0.00671 | -0.02 | 96.613
5 | 0.71 | 0.00704 | -0.02 | 100.894
5.5 | 0.772 | 0.00749 | -0.021 | 103.133
6 | 0.826 | 0.00749 | -0.022 | 110.261
6.5 | 0.879 | 0.00908 | -0.022 | 96.831
7 | 0.933 | 0.00998 | -0.023 | 93.514
7.5 | 0.988 | 0.01062 | -0.023 | 92.98
8 | 1.041 | 0.01121 | -0.024 | 92.848
8.5 | 1.093 | 0.01188 | -0.025 | 91.965
9 | 1.14 | 0.01342 | -0.025 | 84.952
9.5 | 1.188 | 0.0144 | -0.026 | 82.554
10 | 1.235 | 0.01522 | -0.026 | 81.145
10.5 | 1.28 | 0.01609 | -0.027 | 79.545
11 | 1.323 | 0.01702 | -0.027 | 77.758
11.5 | 1.362 | 0.01799 | -0.028 | 75.747
12 | 1.399 | 0.0191 | -0.029 | 73.229
12.5 | 1.432 | 0.02028 | -0.029 | 70.62
13 | 1.462 | 0.0216 | -0.03 | 67.669
13.5 | 1.488 | 0.02308 | -0.03 | 64.496
14 | 1.512 | 0.02467 | -0.031 | 61.282
14.5 | 1.532 | 0.02632 | -0.031 | 58.18
15 | 1.548 | 0.02807 | -0.032 | 55.135
15.5 | 1.561 | 0.02988 | -0.032 | 52.236
16 | 1.57 | 0.03194 | -0.033 | 49.15
16.5 | 1.575 | 0.03421 | -0.033 | 46.035
17 | 1.576 | 0.03644 | -0.034 | 43.251
17.5 | 1.57 | 0.03914 | -0.034 | 40.12
18 | 1.561 | 0.04205 | -0.034 | 37.117
18.5 | 1.549 | 0.04482 | -0.035 | 34.554
19 | 1.532 | 0.04819 | -0.035 | 31.795
19.5 | 1.513 | 0.05192 | -0.036 | 29.143
20 | 1.488 | 0.05713 | -0.036 | 26.057

## 92. Re 7M Mach 0.10 (2)
BIGFOIL.COM POLAR EXPORT
NACA63-120 a=0.5
NACA63-120 a=0.5 |  |  |  | Cl Max: | 1.5448 | at alpha= | 20 | deg
XFOIL ncrit=9 |  |  |  | L/D Max: | 117.568 | at alpha= | 5 | deg
Re: | 7000000 |  |  | Cd Min: | 0.06427 | at alpha= | 20 | deg
Mach: | 0.1 |  |  | Cl=0 at alpha= | -0.66883 | deg
|  |  |  | @ Cl=0.1, Cd= | 0.0046371
|  |  |  | @ Cl=0.4, Cd= | 0.0048687
|  |  |  | @ Cl=0.6, Cd= | 0.005295
alpha (deg) | Cl | Cd | Cm | Cl/Cd
-20 | -1.5129 | 0.0545 | -0.0346 | -27.7596
-19.5 | -1.5041 | 0.05001 | -0.0355 | -30.076
-19 | -1.4924 | 0.04588 | -0.036 | -32.5283
-18.5 | -1.5223 | 0.04258 | -0.028 | -35.7515
-18 | -1.4604 | 0.0382 | -0.0379 | -38.2304
-17.5 | -1.4482 | 0.03486 | -0.0372 | -41.5433
-17 | -1.4331 | 0.03176 | -0.0365 | -45.1228
-16.5 | -1.4148 | 0.02904 | -0.0356 | -48.719
-16 | -1.3952 | 0.02656 | -0.0344 | -52.5301
-15.5 | -1.3755 | 0.02421 | -0.033 | -56.8154
-15 | -1.3555 | 0.022 | -0.0312 | -61.6136
-14 | -1.3098 | 0.01826 | -0.0272 | -71.7306
-13.5 | -1.2824 | 0.01681 | -0.0251 | -76.2879
-13 | -1.255 | 0.01548 | -0.0228 | -81.0724
-12.5 | -1.2293 | 0.01421 | -0.0198 | -86.5095
-12 | -1.203 | 0.01319 | -0.0165 | -91.2055
-11.5 | -1.1782 | 0.0124 | -0.0122 | -95.0161
-11 | -1.1487 | 0.01183 | -0.0082 | -97.1006
-10.5 | -1.1049 | 0.0113 | -0.0066 | -97.7788
-10 | -1.0575 | 0.01083 | -0.0055 | -97.6454
-9.5 | -1.008 | 0.01037 | -0.0048 | -97.2035
-9 | -0.9571 | 0.00993 | -0.0043 | -96.3847
-8.5 | -0.905 | 0.00947 | -0.004 | -95.5649
-8 | -0.8527 | 0.00898 | -0.0037 | -94.9555
-7.5 | -0.7998 | 0.00846 | -0.0035 | -94.539
-7 | -0.7447 | 0.00805 | -0.0037 | -92.5093
-6.5 | -0.6889 | 0.00764 | -0.0039 | -90.1702
-6 | -0.6325 | 0.00725 | -0.0043 | -87.2414
-5.5 | -0.5757 | 0.00685 | -0.0047 | -84.0438
-5 | -0.5189 | 0.00639 | -0.0052 | -81.205
-4.5 | -0.4619 | 0.00594 | -0.0057 | -77.7609
-4 | -0.4054 | 0.00531 | -0.0063 | -76.3465
-3.5 | -0.3462 | 0.00503 | -0.0071 | -68.827
-3 | -0.2855 | 0.00489 | -0.0081 | -58.3845
-2.5 | -0.2244 | 0.00482 | -0.0091 | -46.556
-2 | -0.1633 | 0.00475 | -0.0101 | -34.3789
-1.5 | -0.102 | 0.00468 | -0.0112 | -21.7949
-1 | -0.0408 | 0.00464 | -0.0123 | -8.7931
-0.5 | 0.0208 | 0.00461 | -0.0134 | 4.5119
0 | 0.0822 | 0.00464 | -0.0144 | 17.7155
0.5 | 0.1437 | 0.00463 | -0.0155 | 31.0367
1 | 0.205 | 0.00468 | -0.0166 | 43.8034
1.5 | 0.2666 | 0.00468 | -0.0177 | 56.9658
2 | 0.3277 | 0.00475 | -0.0187 | 68.9895
2.5 | 0.3887 | 0.00485 | -0.0198 | 80.1443
3 | 0.4493 | 0.00495 | -0.0208 | 90.7677
3.5 | 0.51 | 0.00507 | -0.0217 | 100.5917
4 | 0.5702 | 0.00519 | -0.0227 | 109.8651
4.5 | 0.6298 | 0.0054 | -0.0235 | 116.6296
5 | 0.6866 | 0.00584 | -0.024 | 117.5685
5.5 | 0.7399 | 0.00656 | -0.0241 | 112.7896
6 | 0.7935 | 0.00713 | -0.0241 | 111.2903
6.5 | 0.8474 | 0.00764 | -0.0241 | 110.9162
7 | 0.8997 | 0.00818 | -0.0239 | 109.9878
7.5 | 0.9514 | 0.00868 | -0.0236 | 109.6083
8 | 1.0011 | 0.00923 | -0.0229 | 108.4615
8.5 | 1.0503 | 0.00972 | -0.0222 | 108.0556
9 | 1.0943 | 0.01036 | -0.0206 | 105.6274
9.5 | 1.1323 | 0.01108 | -0.0181 | 102.1931
10 | 1.1533 | 0.01178 | -0.0126 | 97.9032
10.5 | 1.176 | 0.01273 | -0.0082 | 92.3802
11 | 1.2023 | 0.0138 | -0.0048 | 87.1232
11.5 | 1.2296 | 0.01501 | -0.002 | 81.9187
12 | 1.2572 | 0.01634 | 0.0006 | 76.94
12.5 | 1.2824 | 0.0179 | 0.0031 | 71.6425
13 | 1.3088 | 0.01948 | 0.0052 | 67.1869
13.5 | 1.3315 | 0.02137 | 0.0073 | 62.307
14 | 1.3533 | 0.0234 | 0.0093 | 57.8333
14.5 | 1.3759 | 0.02546 | 0.011 | 54.0416
15 | 1.3958 | 0.0278 | 0.0127 | 50.2086
15.5 | 1.4128 | 0.03038 | 0.0143 | 46.5043
17 | 1.4776 | 0.03919 | 0.0148 | 37.7035
17.5 | 1.4906 | 0.04287 | 0.0151 | 34.7702
18 | 1.5051 | 0.04655 | 0.0153 | 32.333
18.5 | 1.5187 | 0.05043 | 0.0152 | 30.115
19 | 1.53 | 0.05463 | 0.0149 | 28.0066
19.5 | 1.5381 | 0.05931 | 0.0143 | 25.9332
20 | 1.5448 | 0.06427 | 0.0134 | 24.0361

## 93. Re 7M Mach 0.25 (1)
BIGFOIL.COM POLAR EXPORT
NACA63-120 a=0.5
NACA63-120 a=0.5 |  |  |  | Cl Max: | 1.492 | at alpha= | 15 | deg
JavaFoil+Calcfoil stall+Eppler ext transition |  |  |  | L/D Max: | 107.428 | at alpha= | 5.5 | deg
Re: | 7000000 |  |  | Cd Min: | 0.0056 | at alpha= | -1 | deg
Mach: | 0.25 |  |  | Cl=0 at alpha= | -0.66154 | deg
|  |  |  | @ Cl=0.1, Cd= | 0.0056065
|  |  |  | @ Cl=0.4, Cd= | 0.0058631
|  |  |  | @ Cl=0.6, Cd= | 0.0063719
alpha (deg) | Cl | Cd | Cm | Cl/Cd
-20 | -1.074 | 0.085 | 0.012 | -12.639
-19.5 | -1.129 | 0.07329 | 0.012 | -15.41
-19 | -1.178 | 0.06462 | 0.011 | -18.234
-18.5 | -1.219 | 0.05905 | 0.011 | -20.65
-18 | -1.257 | 0.05311 | 0.011 | -23.675
-17.5 | -1.29 | 0.04786 | 0.01 | -26.954
-17 | -1.317 | 0.04287 | 0.01 | -30.729
-16.5 | -1.336 | 0.03974 | 0.009 | -33.628
-16 | -1.351 | 0.03612 | 0.009 | -37.408
-15.5 | -1.36 | 0.03306 | 0.008 | -41.131
-15 | -1.363 | 0.03024 | 0.008 | -45.061
-14.5 | -1.359 | 0.02795 | 0.007 | -48.634
-14 | -1.35 | 0.02597 | 0.006 | -51.978
-13.5 | -1.335 | 0.02386 | 0.006 | -55.964
-13 | -1.313 | 0.02214 | 0.005 | -59.298
-12.5 | -1.287 | 0.02044 | 0.005 | -62.956
-12 | -1.256 | 0.01907 | 0.004 | -65.88
-11.5 | -1.222 | 0.01782 | 0.003 | -68.586
-11 | -1.185 | 0.01669 | 0.003 | -70.957
-10.5 | -1.144 | 0.01567 | 0.002 | -72.994
-10 | -1.1 | 0.0147 | 0.001 | -74.871
-9.5 | -1.054 | 0.01381 | 0.001 | -76.34
-9 | -1.006 | 0.01302 | 0 | -77.247
-8.5 | -0.955 | 0.0122 | -0.001 | -78.302
-8 | -0.903 | 0.01149 | -0.002 | -78.517
-7.5 | -0.848 | 0.0109 | -0.002 | -77.764
-7 | -0.794 | 0.00964 | -0.003 | -82.398
-6.5 | -0.737 | 0.00914 | -0.004 | -80.587
-6 | -0.68 | 0.00851 | -0.004 | -79.905
-5.5 | -0.622 | 0.00781 | -0.005 | -79.602
-5 | -0.559 | 0.00708 | -0.006 | -78.894
-4.5 | -0.495 | 0.00673 | -0.007 | -73.566
-4 | -0.431 | 0.0064 | -0.007 | -67.405
-3.5 | -0.367 | 0.00607 | -0.008 | -60.434
-3 | -0.302 | 0.00586 | -0.009 | -51.578
-2.5 | -0.238 | 0.00575 | -0.01 | -41.39
-2 | -0.173 | 0.00568 | -0.01 | -30.47
-1.5 | -0.108 | 0.00562 | -0.011 | -19.275
-1 | -0.044 | 0.0056 | -0.012 | -7.787
-0.5 | 0.021 | 0.00562 | -0.013 | 3.784
0 | 0.086 | 0.0056 | -0.013 | 15.401
0.5 | 0.151 | 0.00563 | -0.014 | 26.866
1 | 0.216 | 0.00567 | -0.015 | 38.112
1.5 | 0.281 | 0.00572 | -0.016 | 49.164
2 | 0.345 | 0.00576 | -0.016 | 59.834
2.5 | 0.409 | 0.00588 | -0.017 | 69.667
3 | 0.474 | 0.00601 | -0.018 | 78.85
3.5 | 0.538 | 0.00612 | -0.019 | 87.888
4 | 0.602 | 0.00638 | -0.019 | 94.426
4.5 | 0.666 | 0.00688 | -0.02 | 96.887
5 | 0.73 | 0.0073 | -0.021 | 100.004
5.5 | 0.786 | 0.00732 | -0.021 | 107.428
6 | 0.842 | 0.00869 | -0.022 | 96.95
6.5 | 0.898 | 0.00963 | -0.023 | 93.251
7 | 0.954 | 0.01055 | -0.023 | 90.381
7.5 | 1.009 | 0.01125 | -0.024 | 89.645
8 | 1.062 | 0.01193 | -0.025 | 89.048
8.5 | 1.112 | 0.01355 | -0.025 | 82.087
9 | 1.162 | 0.01445 | -0.026 | 80.388
9.5 | 1.209 | 0.01547 | -0.026 | 78.195
10 | 1.255 | 0.01642 | -0.027 | 76.41
10.5 | 1.298 | 0.01742 | -0.028 | 74.514
11 | 1.339 | 0.01852 | -0.028 | 72.299
11.5 | 1.374 | 0.0197 | -0.029 | 69.734
12 | 1.405 | 0.02094 | -0.029 | 67.102
12.5 | 1.432 | 0.02242 | -0.03 | 63.888
13 | 1.454 | 0.02401 | -0.03 | 60.563
13.5 | 1.472 | 0.02568 | -0.031 | 57.314
14 | 1.484 | 0.02766 | -0.031 | 53.653
14.5 | 1.491 | 0.02968 | -0.032 | 50.234
15 | 1.492 | 0.03193 | -0.032 | 46.728
15.5 | 1.487 | 0.03442 | -0.033 | 43.215
16 | 1.477 | 0.03697 | -0.033 | 39.96
16.5 | 1.461 | 0.0399 | -0.034 | 36.62
17 | 1.436 | 0.0438 | -0.034 | 32.78
17.5 | 1.401 | 0.0479 | -0.034 | 29.257
18 | 1.362 | 0.05158 | -0.035 | 26.401
18.5 | 1.314 | 0.05685 | -0.035 | 23.123
19 | 1.261 | 0.06295 | -0.035 | 20.036
19.5 | 1.203 | 0.07012 | -0.036 | 17.156
20 | 1.14 | 0.07749 | -0.036 | 14.717

## 94. Re 7M Mach 0.25 (2)
BIGFOIL.COM POLAR EXPORT
NACA63-120 a=0.5
NACA63-120 a=0.5 |  |  |  | Cl Max: | 1.5013 | at alpha= | 20 | deg
XFOIL ncrit=9 |  |  |  | L/D Max: | 119.782 | at alpha= | 5 | deg
Re: | 7000000 |  |  | Cd Min: | 0.08057 | at alpha= | 20 | deg
Mach: | 0.25 |  |  | Cl=0 at alpha= | -0.67031 | deg
|  |  |  | @ Cl=0.1, Cd= | 0.0046823
|  |  |  | @ Cl=0.4, Cd= | 0.0049035
|  |  |  | @ Cl=0.6, Cd= | 0.0053132
alpha (deg) | Cl | Cd | Cm | Cl/Cd
-20 | -1.4502 | 0.07229 | -0.0377 | -20.0609
-19.5 | -1.4512 | 0.06578 | -0.0398 | -22.0614
-19 | -1.4498 | 0.05978 | -0.0414 | -24.2523
-18.5 | -1.4437 | 0.05448 | -0.0424 | -26.4996
-18 | -1.4257 | 0.04994 | -0.0443 | -28.5483
-17.5 | -1.4136 | 0.04569 | -0.0445 | -30.9389
-17 | -1.401 | 0.0416 | -0.0444 | -33.6779
-16.5 | -1.3882 | 0.03767 | -0.044 | -36.8516
-16 | -1.3745 | 0.03401 | -0.0432 | -40.4146
-15.5 | -1.3567 | 0.03082 | -0.0422 | -44.0201
-15 | -1.3356 | 0.02806 | -0.0409 | -47.598
-14.5 | -1.3154 | 0.02543 | -0.0392 | -51.7263
-14 | -1.2971 | 0.02282 | -0.0372 | -56.8405
-13.5 | -1.2731 | 0.02068 | -0.0351 | -61.5619
-13 | -1.2474 | 0.01877 | -0.0328 | -66.4571
-12.5 | -1.2183 | 0.01714 | -0.0304 | -71.0793
-12 | -1.1927 | 0.01549 | -0.0275 | -76.9981
-11.5 | -1.164 | 0.01415 | -0.0245 | -82.2615
-11 | -1.1331 | 0.0131 | -0.0212 | -86.4962
-10.5 | -1.1103 | 0.0121 | -0.0162 | -91.7603
-10 | -1.0799 | 0.01151 | -0.0116 | -93.8228
-9.5 | -1.034 | 0.01094 | -0.0096 | -94.5155
-9 | -0.9836 | 0.01046 | -0.0083 | -94.0344
-8.5 | -0.9318 | 0.00996 | -0.0072 | -93.5542
-8 | -0.879 | 0.00943 | -0.0064 | -93.2131
-7.5 | -0.8259 | 0.00883 | -0.0057 | -93.5334
-7 | -0.7699 | 0.00836 | -0.0054 | -92.0933
-6.5 | -0.7125 | 0.00791 | -0.0053 | -90.0759
-6 | -0.6546 | 0.00748 | -0.0054 | -87.5134
-5.5 | -0.5959 | 0.00704 | -0.0057 | -84.6449
-5 | -0.5377 | 0.00653 | -0.0059 | -82.343
-4.5 | -0.4788 | 0.00603 | -0.0063 | -79.403
-4 | -0.4206 | 0.00539 | -0.0067 | -78.0334
-3.5 | -0.3591 | 0.0051 | -0.0075 | -70.4118
-3 | -0.296 | 0.00496 | -0.0085 | -59.6774
-2.5 | -0.2327 | 0.00489 | -0.0095 | -47.5869
-2 | -0.1692 | 0.00479 | -0.0105 | -35.3236
-1.5 | -0.1058 | 0.00473 | -0.0116 | -22.3679
-1 | -0.0422 | 0.00468 | -0.0127 | -9.0171
-0.5 | 0.0218 | 0.00468 | -0.0138 | 4.6581
0 | 0.0854 | 0.00468 | -0.0149 | 18.2479
0.5 | 0.1492 | 0.00469 | -0.016 | 31.8124
1 | 0.2128 | 0.00471 | -0.0171 | 45.1805
1.5 | 0.2766 | 0.00476 | -0.0182 | 58.1092
2 | 0.3402 | 0.00479 | -0.0193 | 71.023
2.5 | 0.4034 | 0.00491 | -0.0204 | 82.1589
3 | 0.4664 | 0.00501 | -0.0213 | 93.0938
3.5 | 0.5293 | 0.00515 | -0.0223 | 102.7767
4 | 0.592 | 0.00529 | -0.0232 | 111.9093
4.5 | 0.654 | 0.00547 | -0.024 | 119.5612
5 | 0.7127 | 0.00595 | -0.0243 | 119.7815
5.5 | 0.7672 | 0.0067 | -0.0241 | 114.5075
6 | 0.8218 | 0.00734 | -0.0238 | 111.9619
6.5 | 0.8756 | 0.00795 | -0.0233 | 110.1384
7 | 0.9281 | 0.00855 | -0.0226 | 108.5497
7.5 | 0.9798 | 0.00911 | -0.0217 | 107.5521
8 | 1.0294 | 0.00966 | -0.0204 | 106.5631
8.5 | 1.0738 | 0.01031 | -0.0183 | 104.1513
9 | 1.1024 | 0.01108 | -0.0135 | 99.4946
9.5 | 1.1149 | 0.01222 | -0.0068 | 91.2357
10 | 1.14 | 0.01345 | -0.0028 | 84.7584
10.5 | 1.1667 | 0.01484 | 0.0005 | 78.6186
11 | 1.1927 | 0.01641 | 0.0036 | 72.6813
11.5 | 1.2214 | 0.01799 | 0.0061 | 67.8933
12 | 1.2462 | 0.01987 | 0.0088 | 62.7177
12.5 | 1.2724 | 0.02178 | 0.011 | 58.4206
13 | 1.2938 | 0.02407 | 0.0134 | 53.7516
13.5 | 1.3158 | 0.02643 | 0.0154 | 49.7843
14 | 1.3386 | 0.02892 | 0.0171 | 46.2863
14.5 | 1.3585 | 0.03174 | 0.0187 | 42.8009
15 | 1.3763 | 0.03484 | 0.02 | 39.5034
15.5 | 1.3953 | 0.03788 | 0.0213 | 36.8347
16 | 1.4611 | 0.0423 | 0.012 | 34.5414
17.5 | 1.4646 | 0.0536 | 0.0209 | 27.3246
18 | 1.4753 | 0.05829 | 0.0206 | 25.3097
18.5 | 1.4836 | 0.06337 | 0.02 | 23.4117
19 | 1.4884 | 0.06903 | 0.0189 | 21.5616
19.5 | 1.4956 | 0.0746 | 0.0176 | 20.0483
20 | 1.5013 | 0.08057 | 0.0158 | 18.6335

## 95. Re 7M Mach 0.50 (1)
BIGFOIL.COM POLAR EXPORT
NACA63-120 a=0.5
NACA63-120 a=0.5 |  |  |  | Cl Max: | 1.273 | at alpha= | 10 | deg
JavaFoil+Calcfoil stall+Eppler ext transition |  |  |  | L/D Max: | 89.762 | at alpha= | 5 | deg
Re: | 7000000 |  |  | Cd Min: | 0.00587 | at alpha= | -0.5 | deg
Mach: | 0.5 |  |  | Cl=0 at alpha= | -0.66438 | deg
|  |  |  | @ Cl=0.1, Cd= | 0.0059122
|  |  |  | @ Cl=0.4, Cd= | 0.0061875
|  |  |  | @ Cl=0.6, Cd= | 0.0067857
alpha (deg) | Cl | Cd | Cm | Cl/Cd
-20 | -1.116 | 0.14904 | 0.01 | -7.487
-19.5 | -1.081 | 0.1459 | 0.009 | -7.409
-19 | -1.086 | 0.12733 | 0.011 | -8.531
-18.5 | -1.053 | 0.12294 | 0.01 | -8.565
-18 | -0.996 | 0.13788 | 0.008 | -7.225
-17.5 | -0.976 | 0.13848 | 0.008 | -7.048
-17 | -0.959 | 0.11947 | 0.008 | -8.024
-16.5 | -0.918 | 0.12124 | 0.007 | -7.569
-16 | -0.885 | 0.12856 | 0.006 | -6.887
-15.5 | -0.886 | 0.09623 | 0.007 | -9.209
-15 | -0.829 | 0.11004 | 0.005 | -7.53
-14.5 | -0.81 | 0.10309 | 0.006 | -7.859
-14 | -0.828 | 0.06649 | 0.006 | -12.458
-13.5 | -0.746 | 0.09268 | 0.004 | -8.045
-13 | -0.795 | 0.04302 | 0.005 | -18.49
-12.5 | -0.686 | 0.08863 | 0.003 | -7.744
-12 | -0.742 | 0.03624 | 0.004 | -20.468
-11.5 | -0.633 | 0.07796 | 0.002 | -8.116
-11 | -0.963 | 0.02846 | 0.003 | -33.835
-10.5 | -1.071 | 0.02414 | 0.002 | -44.369
-10 | -1.091 | 0.02169 | 0.001 | -50.295
-9.5 | -1.081 | 0.01978 | 0.001 | -54.638
-9 | -1.054 | 0.01801 | 0 | -58.498
-8.5 | -1.015 | 0.01661 | -0.001 | -61.121
-8 | -0.968 | 0.01532 | -0.002 | -63.216
-7.5 | -0.915 | 0.01418 | -0.002 | -64.573
-7 | -0.859 | 0.01317 | -0.003 | -65.211
-6.5 | -0.802 | 0.01137 | -0.004 | -70.509
-6 | -0.74 | 0.01059 | -0.005 | -69.849
-5.5 | -0.676 | 0.00989 | -0.006 | -68.386
-5 | -0.612 | 0.00883 | -0.007 | -69.334
-4.5 | -0.55 | 0.00768 | -0.007 | -71.566
-4 | -0.481 | 0.00709 | -0.008 | -67.888
-3.5 | -0.41 | 0.00669 | -0.009 | -61.212
-3 | -0.338 | 0.00628 | -0.01 | -53.81
-2.5 | -0.266 | 0.00607 | -0.011 | -43.738
-2 | -0.193 | 0.00597 | -0.012 | -32.411
-1.5 | -0.121 | 0.0059 | -0.013 | -20.508
-1 | -0.049 | 0.00588 | -0.013 | -8.279
-0.5 | 0.024 | 0.00587 | -0.014 | 4.054
0 | 0.096 | 0.00591 | -0.015 | 16.322
0.5 | 0.169 | 0.00595 | -0.016 | 28.429
1 | 0.242 | 0.006 | -0.017 | 40.262
1.5 | 0.314 | 0.00609 | -0.018 | 51.65
2 | 0.385 | 0.00615 | -0.018 | 62.612
2.5 | 0.457 | 0.00633 | -0.019 | 72.175
3 | 0.529 | 0.00648 | -0.02 | 81.587
3.5 | 0.601 | 0.00679 | -0.021 | 88.48
4 | 0.664 | 0.00742 | -0.021 | 89.446
4.5 | 0.73 | 0.00816 | -0.022 | 89.411
5 | 0.795 | 0.00886 | -0.023 | 89.762
5.5 | 0.86 | 0.00967 | -0.024 | 88.901
6 | 0.92 | 0.01126 | -0.024 | 81.705
6.5 | 0.98 | 0.01262 | -0.025 | 77.651
7 | 1.039 | 0.01367 | -0.026 | 75.956
7.5 | 1.095 | 0.01474 | -0.026 | 74.269
8 | 1.144 | 0.01704 | -0.027 | 67.148
8.5 | 1.19 | 0.01861 | -0.028 | 63.928
9 | 1.229 | 0.02014 | -0.028 | 61.02
9.5 | 1.258 | 0.02177 | -0.029 | 57.778
10 | 1.273 | 0.02373 | -0.029 | 53.645
10.5 | 1.265 | 0.02627 | -0.03 | 48.154
11 | 1.211 | 0.0297 | -0.031 | 40.768
11.5 | 0.802 | 0.03527 | -0.031 | 22.739
12 | 0.82 | 0.04397 | -0.031 | 18.655
12.5 | 0.86 | 0.04066 | -0.032 | 21.16
13 | 0.873 | 0.05306 | -0.032 | 16.447
13.5 | 0.883 | 0.06211 | -0.031 | 14.217
14 | 0.931 | 0.05856 | -0.033 | 15.902
14.5 | 0.952 | 0.06879 | -0.033 | 13.833
15 | 0.982 | 0.06778 | -0.033 | 14.488

## 96. Re 7M Mach 0.50 (2)
BIGFOIL.COM POLAR EXPORT
NACA63-120 a=0.5
NACA63-120 a=0.5 |  |  |  | Cl Max: | 1.2862 | at alpha= | 15.5 | deg
XFOIL ncrit=9 |  |  |  | L/D Max: | 127.233 | at alpha= | 4.5 | deg
Re: | 7000000 |  |  | Cd Min: | 0.1762 | at alpha= | 20 | deg
Mach: | 0.5 |  |  | Cl=0 at alpha= | -0.67295 | deg
|  |  |  | @ Cl=0.1, Cd= | 0.00495
|  |  |  | @ Cl=0.4, Cd= | 0.0051024
|  |  |  | @ Cl=0.6, Cd= | 0.0054311
alpha (deg) | Cl | Cd | Cm | Cl/Cd
-19 | -0.9976 | 0.15773 | -0.0016 | -6.3247
-18.5 | -1.015 | 0.14545 | -0.0106 | -6.9783
-18 | -1.0329 | 0.13332 | -0.0193 | -7.7475
-17.5 | -1.0516 | 0.12147 | -0.0276 | -8.6573
-17 | -1.0743 | 0.10947 | -0.0357 | -9.8136
-16.5 | -1.0971 | 0.09797 | -0.0429 | -11.1983
-16 | -1.1194 | 0.08712 | -0.0493 | -12.8489
-15.5 | -1.1432 | 0.07671 | -0.0546 | -14.9029
-15 | -1.1607 | 0.06756 | -0.0584 | -17.1803
-14.5 | -1.1737 | 0.0594 | -0.0609 | -19.7593
-14 | -1.1797 | 0.05231 | -0.062 | -22.5521
-13.5 | -1.1782 | 0.0462 | -0.0621 | -25.5022
-13 | -1.1675 | 0.04113 | -0.0613 | -28.3856
-12.5 | -1.1521 | 0.03666 | -0.0598 | -31.4266
-12 | -1.134 | 0.03263 | -0.0579 | -34.7533
-11.5 | -1.1141 | 0.02897 | -0.0555 | -38.457
-11 | -1.0918 | 0.02573 | -0.0528 | -42.433
-10.5 | -1.0646 | 0.02292 | -0.0497 | -46.4485
-10 | -1.0372 | 0.0203 | -0.0464 | -51.0936
-9.5 | -1.0077 | 0.01792 | -0.043 | -56.2333
-9 | -0.9739 | 0.01592 | -0.0395 | -61.1746
-8.5 | -0.9404 | 0.01406 | -0.0357 | -66.8848
-8 | -0.9066 | 0.01247 | -0.0315 | -72.7025
-7.5 | -0.8786 | 0.01108 | -0.0259 | -79.296
-7 | -0.8541 | 0.01013 | -0.0186 | -84.3139
-6.5 | -0.8051 | 0.00925 | -0.015 | -87.0378
-6 | -0.745 | 0.00861 | -0.013 | -86.5273
-5.5 | -0.682 | 0.00801 | -0.0116 | -85.1436
-5 | -0.618 | 0.00736 | -0.0106 | -83.9674
-4.5 | -0.5549 | 0.00659 | -0.0097 | -84.2033
-4 | -0.4898 | 0.00579 | -0.0093 | -84.5941
-3.5 | -0.4187 | 0.00544 | -0.0096 | -76.9669
-3 | -0.3452 | 0.00523 | -0.0104 | -66.0038
-2.5 | -0.2712 | 0.00512 | -0.0113 | -52.9688
-2 | -0.1972 | 0.00502 | -0.0123 | -39.2829
-1.5 | -0.123 | 0.00494 | -0.0134 | -24.8988
-1 | -0.0486 | 0.00497 | -0.0146 | -9.7787
0 | 0.1 | 0.00495 | -0.0171 | 20.202
0.5 | 0.1743 | 0.00493 | -0.0183 | 35.355
1 | 0.2485 | 0.005 | -0.0195 | 49.7
1.5 | 0.3228 | 0.00502 | -0.0207 | 64.3028
2 | 0.397 | 0.0051 | -0.0218 | 77.8431
2.5 | 0.4717 | 0.00516 | -0.0228 | 91.4147
3 | 0.5454 | 0.00529 | -0.0237 | 103.1002
3.5 | 0.6189 | 0.00548 | -0.0244 | 112.938
4 | 0.6922 | 0.00566 | -0.0249 | 122.2968
4.5 | 0.7634 | 0.006 | -0.0251 | 127.2333
5 | 0.8299 | 0.00655 | -0.0245 | 126.7023
5.5 | 0.8845 | 0.00756 | -0.0221 | 116.9974
6 | 0.9332 | 0.00855 | -0.0188 | 109.1462
6.5 | 0.9714 | 0.00958 | -0.0138 | 101.3987
7 | 0.981 | 0.01084 | -0.0049 | 90.4982
7.5 | 1.0059 | 0.01251 | 0.0006 | 80.4077
8 | 1.0304 | 0.0145 | 0.0054 | 71.0621
8.5 | 1.0487 | 0.01699 | 0.0102 | 61.7245
9 | 1.0567 | 0.02017 | 0.0151 | 52.3897
9.5 | 1.0743 | 0.02309 | 0.0189 | 46.5266
10 | 1.0943 | 0.02611 | 0.0223 | 41.9111
10.5 | 1.1177 | 0.02917 | 0.0251 | 38.3168
11 | 1.1426 | 0.03237 | 0.0275 | 35.2981
11.5 | 1.1642 | 0.03598 | 0.0297 | 32.3569
12 | 1.189 | 0.03958 | 0.0315 | 30.0404
12.5 | 1.2103 | 0.04361 | 0.0331 | 27.7528
13 | 1.2309 | 0.04788 | 0.0344 | 25.708
13.5 | 1.2505 | 0.0525 | 0.0352 | 23.819
14 | 1.2665 | 0.05758 | 0.0357 | 21.9955
14.5 | 1.2778 | 0.06333 | 0.0356 | 20.1769
15 | 1.2857 | 0.06969 | 0.0349 | 18.4488
15.5 | 1.2862 | 0.07704 | 0.0332 | 16.6952
16 | 1.2821 | 0.08522 | 0.0307 | 15.0446
16.5 | 1.2683 | 0.09476 | 0.0266 | 13.3843
17 | 1.252 | 0.10496 | 0.0217 | 11.9284
17.5 | 1.2303 | 0.11574 | 0.016 | 10.6299
18 | 1.2074 | 0.12764 | 0.0087 | 9.4594
18.5 | 1.1865 | 0.1397 | 0.0008 | 8.4932
19 | 1.1675 | 0.15181 | -0.0075 | 7.6905
19.5 | 1.15 | 0.16403 | -0.0162 | 7.0109
20 | 1.1353 | 0.1762 | -0.025 | 6.4432

## 97. Re 8M Mach 0.00 (1)
BIGFOIL.COM POLAR EXPORT
NACA63-120 a=0.5
NACA63-120 a=0.5 |  |  |  | Cl Max: | 1.594 | at alpha= | 17 | deg
JavaFoil+Calcfoil stall+Eppler ext transition |  |  |  | L/D Max: | 107.071 | at alpha= | 6 | deg
Re: | 8000000 |  |  | Cd Min: | 0.00547 | at alpha= | -1 | deg
Mach: | 0 |  |  | Cl=0 at alpha= | -0.66667 | deg
|  |  |  | @ Cl=0.1, Cd= | 0.0055274
|  |  |  | @ Cl=0.4, Cd= | 0.0057163
|  |  |  | @ Cl=0.6, Cd= | 0.0064723
alpha (deg) | Cl | Cd | Cm | Cl/Cd
-20 | -1.443 | 0.05338 | 0.012 | -27.027
-19.5 | -1.454 | 0.04941 | 0.012 | -29.427
-19 | -1.463 | 0.04591 | 0.012 | -31.861
-18.5 | -1.469 | 0.04234 | 0.011 | -34.699
-18 | -1.473 | 0.03883 | 0.011 | -37.941
-17.5 | -1.473 | 0.03639 | 0.01 | -40.468
-17 | -1.47 | 0.03353 | 0.01 | -43.845
-16.5 | -1.464 | 0.03126 | 0.009 | -46.834
-16 | -1.454 | 0.02895 | 0.008 | -50.234
-15.5 | -1.441 | 0.02702 | 0.008 | -53.334
-15 | -1.425 | 0.025 | 0.007 | -57.007
-14.5 | -1.406 | 0.02322 | 0.007 | -60.537
-14 | -1.383 | 0.02159 | 0.006 | -64.038
-13.5 | -1.355 | 0.0202 | 0.006 | -67.101
-13 | -1.324 | 0.01878 | 0.005 | -70.494
-12.5 | -1.29 | 0.0176 | 0.004 | -73.314
-12 | -1.253 | 0.01654 | 0.004 | -75.786
-11.5 | -1.214 | 0.01564 | 0.003 | -77.607
-11 | -1.172 | 0.01472 | 0.003 | -79.663
-10.5 | -1.129 | 0.01382 | 0.002 | -81.686
-10 | -1.083 | 0.01308 | 0.001 | -82.811
-9.5 | -1.036 | 0.01237 | 0.001 | -83.7
-9 | -0.986 | 0.01169 | 0 | -84.385
-8.5 | -0.936 | 0.01104 | -0.001 | -84.714
-8 | -0.883 | 0.01049 | -0.001 | -84.208
-7.5 | -0.829 | 0.00998 | -0.002 | -83.014
-7 | -0.777 | 0.00844 | -0.003 | -92.039
-6.5 | -0.723 | 0.00836 | -0.004 | -86.48
-6 | -0.663 | 0.00795 | -0.004 | -83.401
-5.5 | -0.603 | 0.00753 | -0.005 | -80.042
-5 | -0.541 | 0.00705 | -0.006 | -76.761
-4.5 | -0.48 | 0.00659 | -0.007 | -72.825
-4 | -0.418 | 0.00627 | -0.007 | -66.65
-3.5 | -0.355 | 0.0061 | -0.008 | -58.271
-3 | -0.293 | 0.00575 | -0.009 | -50.916
-2.5 | -0.23 | 0.00562 | -0.009 | -41.004
-2 | -0.168 | 0.00556 | -0.01 | -30.157
-1.5 | -0.105 | 0.00551 | -0.011 | -19.037
-1 | -0.042 | 0.00547 | -0.012 | -7.714
-0.5 | 0.021 | 0.00549 | -0.012 | 3.753
0 | 0.084 | 0.00553 | -0.013 | 15.116
0.5 | 0.146 | 0.00552 | -0.014 | 26.542
1 | 0.209 | 0.00554 | -0.014 | 37.769
1.5 | 0.272 | 0.00559 | -0.015 | 48.741
2 | 0.334 | 0.00565 | -0.016 | 59.104
2.5 | 0.397 | 0.00571 | -0.017 | 69.396
3 | 0.459 | 0.00584 | -0.017 | 78.534
3.5 | 0.521 | 0.00603 | -0.018 | 86.38
4 | 0.583 | 0.00639 | -0.019 | 91.366
4.5 | 0.645 | 0.00669 | -0.02 | 96.44
5 | 0.707 | 0.00705 | -0.02 | 100.331
5.5 | 0.768 | 0.00749 | -0.021 | 102.604
6 | 0.821 | 0.00767 | -0.022 | 107.071
6.5 | 0.876 | 0.00904 | -0.022 | 96.837
7 | 0.93 | 0.00974 | -0.023 | 95.538
7.5 | 0.985 | 0.01032 | -0.023 | 95.434
8 | 1.038 | 0.01089 | -0.024 | 95.279
8.5 | 1.087 | 0.01225 | -0.024 | 88.74
9 | 1.138 | 0.01296 | -0.025 | 87.791
9.5 | 1.186 | 0.01386 | -0.026 | 85.565
10 | 1.233 | 0.01463 | -0.026 | 84.293
10.5 | 1.278 | 0.01548 | -0.027 | 82.563
11 | 1.322 | 0.01633 | -0.027 | 80.903
11.5 | 1.361 | 0.01731 | -0.028 | 78.655
12 | 1.398 | 0.01831 | -0.029 | 76.346
12.5 | 1.432 | 0.01948 | -0.029 | 73.52
13 | 1.463 | 0.02066 | -0.03 | 70.845
13.5 | 1.491 | 0.02203 | -0.03 | 67.69
14 | 1.516 | 0.02355 | -0.031 | 64.366
14.5 | 1.537 | 0.02509 | -0.031 | 61.281
15 | 1.556 | 0.02676 | -0.032 | 58.138
15.5 | 1.571 | 0.02842 | -0.032 | 55.263
16 | 1.582 | 0.03037 | -0.033 | 52.102
16.5 | 1.59 | 0.03247 | -0.033 | 48.967
17 | 1.594 | 0.03451 | -0.034 | 46.193
17.5 | 1.592 | 0.03707 | -0.034 | 42.946
18 | 1.586 | 0.03975 | -0.034 | 39.905
18.5 | 1.577 | 0.04266 | -0.035 | 36.969
19 | 1.565 | 0.04583 | -0.035 | 34.143
19.5 | 1.549 | 0.04947 | -0.036 | 31.313
20 | 1.531 | 0.05345 | -0.036 | 28.639

## 98. Re 8M Mach 0.00 (2)
BIGFOIL.COM POLAR EXPORT
NACA63-120 a=0.5
NACA63-120 a=0.5 |  |  |  | Cl Max: | 1.5681 | at alpha= | 20 | deg
XFOIL ncrit=9 |  |  |  | L/D Max: | 116.879 | at alpha= | 4.5 | deg
Re: | 8000000 |  |  | Cd Min: | 0.05962 | at alpha= | 20 | deg
Mach: | 0 |  |  | Cl=0 at alpha= | -0.66912 | deg
|  |  |  | @ Cl=0.1, Cd= | 0.004532
|  |  |  | @ Cl=0.4, Cd= | 0.0047573
|  |  |  | @ Cl=0.6, Cd= | 0.0052509
alpha (deg) | Cl | Cd | Cm | Cl/Cd
-20 | -1.542 | 0.0495 | -0.0339 | -31.1515
-18.5 | -1.4976 | 0.03815 | -0.036 | -39.2556
-18 | -1.4813 | 0.03506 | -0.0359 | -42.2504
-17.5 | -1.4673 | 0.03196 | -0.0352 | -45.9105
-17 | -1.4529 | 0.02901 | -0.0342 | -50.0827
-16.5 | -1.4351 | 0.02647 | -0.0331 | -54.2161
-16 | -1.4156 | 0.02417 | -0.0317 | -58.5685
-15.5 | -1.3923 | 0.02222 | -0.0303 | -62.6598
-15 | -1.3704 | 0.02027 | -0.0285 | -67.6073
-14.5 | -1.3491 | 0.0184 | -0.0264 | -73.3207
-14 | -1.3243 | 0.01686 | -0.0242 | -78.5469
-13.5 | -1.297 | 0.01554 | -0.0219 | -83.462
-13 | -1.2682 | 0.01443 | -0.0195 | -87.8863
-12.5 | -1.2427 | 0.01336 | -0.0163 | -93.0165
-12 | -1.2207 | 0.01246 | -0.0119 | -97.9695
-11.5 | -1.1939 | 0.01192 | -0.0075 | -100.1594
-11 | -1.151 | 0.01141 | -0.0059 | -100.8764
-10.5 | -1.1055 | 0.01091 | -0.0047 | -101.3291
-10 | -1.0563 | 0.01048 | -0.0041 | -100.792
-9.5 | -1.0064 | 0.01004 | -0.0035 | -100.239
-9 | -0.9547 | 0.00963 | -0.0032 | -99.1381
-8.5 | -0.9022 | 0.00921 | -0.0031 | -97.9587
-8 | -0.8495 | 0.00875 | -0.003 | -97.0857
-7.5 | -0.7962 | 0.00827 | -0.003 | -96.2757
-7 | -0.7413 | 0.00787 | -0.0032 | -94.1931
-6.5 | -0.6851 | 0.00752 | -0.0036 | -91.1037
-6 | -0.629 | 0.00714 | -0.004 | -88.0952
-5.5 | -0.5722 | 0.00675 | -0.0045 | -84.7704
-5 | -0.5154 | 0.00635 | -0.0051 | -81.1654
-4.5 | -0.4582 | 0.00593 | -0.0057 | -77.2681
-4 | -0.4017 | 0.00538 | -0.0062 | -74.6654
-3.5 | -0.3439 | 0.00495 | -0.007 | -69.4747
-3 | -0.2836 | 0.00481 | -0.008 | -58.9605
-2.5 | -0.2231 | 0.00473 | -0.009 | -47.167
-2 | -0.1623 | 0.00464 | -0.0101 | -34.9784
-1.5 | -0.1015 | 0.00458 | -0.0111 | -22.1616
-1 | -0.0405 | 0.00452 | -0.0122 | -8.9602
-0.5 | 0.0207 | 0.00453 | -0.0133 | 4.5695
0 | 0.0817 | 0.00452 | -0.0144 | 18.0752
0.5 | 0.1428 | 0.00456 | -0.0154 | 31.3158
1 | 0.2038 | 0.00455 | -0.0165 | 44.7912
1.5 | 0.2648 | 0.0046 | -0.0176 | 57.5652
2 | 0.3257 | 0.00463 | -0.0187 | 70.3456
2.5 | 0.3863 | 0.00473 | -0.0197 | 81.6702
3 | 0.4466 | 0.00485 | -0.0207 | 92.0825
3.5 | 0.5067 | 0.00497 | -0.0217 | 101.9517
4 | 0.5666 | 0.00512 | -0.0226 | 110.6641
4.5 | 0.6253 | 0.00535 | -0.0234 | 116.8785
5 | 0.6805 | 0.00593 | -0.0238 | 114.7555
5.5 | 0.7343 | 0.00655 | -0.024 | 112.1069
6 | 0.7882 | 0.0071 | -0.0241 | 111.0141
6.5 | 0.842 | 0.00757 | -0.0242 | 111.2285
7 | 0.8949 | 0.00806 | -0.0242 | 111.0298
7.5 | 0.9466 | 0.00855 | -0.0239 | 110.7135
8 | 0.9979 | 0.009 | -0.0236 | 110.8778
8.5 | 1.0468 | 0.00953 | -0.0229 | 109.8426
9 | 1.0921 | 0.01013 | -0.0217 | 107.8085
9.5 | 1.1333 | 0.01077 | -0.0198 | 105.2275
10 | 1.1713 | 0.01135 | -0.0174 | 103.1982
10.5 | 1.1888 | 0.01207 | -0.0115 | 98.4921
11 | 1.213 | 0.01304 | -0.0076 | 93.0215
11.5 | 1.2418 | 0.01405 | -0.0048 | 88.3843
12 | 1.2684 | 0.01529 | -0.002 | 82.9562
12.5 | 1.2959 | 0.01661 | 0.0004 | 78.0193
13 | 1.3224 | 0.01807 | 0.0026 | 73.1821
13.5 | 1.3452 | 0.01984 | 0.0049 | 67.8024
14 | 1.3695 | 0.0216 | 0.0068 | 63.4028
14.5 | 1.3918 | 0.02357 | 0.0086 | 59.0496
15 | 1.4114 | 0.02576 | 0.0105 | 54.7904
15.5 | 1.4304 | 0.02814 | 0.012 | 50.8316
16 | 1.4519 | 0.03033 | 0.0132 | 47.8701
17 | 1.4951 | 0.03623 | 0.0132 | 41.2669
17.5 | 1.5094 | 0.03965 | 0.0137 | 38.0681
18 | 1.5262 | 0.04295 | 0.0139 | 35.5343
18.5 | 1.5402 | 0.0466 | 0.014 | 33.0515
19 | 1.5518 | 0.05058 | 0.0139 | 30.6801
19.5 | 1.5594 | 0.05506 | 0.0135 | 28.3218
20 | 1.5681 | 0.05962 | 0.0129 | 26.3016

## 99. Re 8M Mach 0.10 (1)
BIGFOIL.COM POLAR EXPORT
NACA63-120 a=0.5
NACA63-120 a=0.5 |  |  |  | Cl Max: | 1.577 | at alpha= | 16.5 | deg
JavaFoil+Calcfoil stall+Eppler ext transition |  |  |  | L/D Max: | 102.898 | at alpha= | 5.5 | deg
Re: | 8000000 |  |  | Cd Min: | 0.00548 | at alpha= | -0.5 | deg
Mach: | 0.1 |  |  | Cl=0 at alpha= | -0.66667 | deg
|  |  |  | @ Cl=0.1, Cd= | 0.0055276
|  |  |  | @ Cl=0.4, Cd= | 0.0057529
|  |  |  | @ Cl=0.6, Cd= | 0.0064933
alpha (deg) | Cl | Cd | Cm | Cl/Cd
-20 | -1.404 | 0.05657 | 0.012 | -24.818
-19.5 | -1.421 | 0.05144 | 0.012 | -27.619
-19 | -1.433 | 0.04767 | 0.012 | -30.068
-18.5 | -1.444 | 0.04386 | 0.011 | -32.917
-18 | -1.451 | 0.04009 | 0.011 | -36.198
-17.5 | -1.454 | 0.03742 | 0.01 | -38.852
-17 | -1.454 | 0.03453 | 0.01 | -42.124
-16.5 | -1.451 | 0.03213 | 0.009 | -45.154
-16 | -1.444 | 0.02971 | 0.009 | -48.604
-15.5 | -1.433 | 0.02768 | 0.008 | -51.767
-15 | -1.419 | 0.02574 | 0.007 | -55.124
-14.5 | -1.401 | 0.02391 | 0.007 | -58.583
-14 | -1.38 | 0.02204 | 0.006 | -62.612
-13.5 | -1.354 | 0.0206 | 0.006 | -65.761
-13 | -1.324 | 0.01913 | 0.005 | -69.22
-12.5 | -1.291 | 0.01791 | 0.004 | -72.092
-12 | -1.255 | 0.0168 | 0.004 | -74.7
-11.5 | -1.216 | 0.0159 | 0.003 | -76.458
-11 | -1.175 | 0.01492 | 0.003 | -78.733
-10.5 | -1.132 | 0.01407 | 0.002 | -80.45
-10 | -1.086 | 0.01322 | 0.001 | -82.182
-9.5 | -1.039 | 0.01251 | 0.001 | -83.023
-9 | -0.99 | 0.01184 | 0 | -83.557
-8.5 | -0.939 | 0.01118 | -0.001 | -83.96
-8 | -0.886 | 0.0106 | -0.002 | -83.589
-7.5 | -0.832 | 0.01009 | -0.002 | -82.409
-7 | -0.779 | 0.00852 | -0.003 | -91.477
-6.5 | -0.727 | 0.00848 | -0.004 | -85.694
-6 | -0.666 | 0.00804 | -0.004 | -82.869
-5.5 | -0.605 | 0.0076 | -0.005 | -79.646
-5 | -0.544 | 0.00706 | -0.006 | -77.065
-4.5 | -0.482 | 0.00666 | -0.007 | -72.429
-4 | -0.42 | 0.00635 | -0.007 | -66.074
-3.5 | -0.357 | 0.00609 | -0.008 | -58.629
-3 | -0.294 | 0.00576 | -0.009 | -51.123
-2.5 | -0.232 | 0.00565 | -0.009 | -40.965
-2 | -0.169 | 0.00559 | -0.01 | -30.13
-1.5 | -0.106 | 0.00551 | -0.011 | -19.15
-1 | -0.042 | 0.0055 | -0.012 | -7.716
-0.5 | 0.021 | 0.00548 | -0.012 | 3.777
0 | 0.084 | 0.00552 | -0.013 | 15.214
0.5 | 0.147 | 0.00555 | -0.014 | 26.511
1 | 0.21 | 0.00557 | -0.015 | 37.762
1.5 | 0.274 | 0.00558 | -0.015 | 49.067
2 | 0.336 | 0.00568 | -0.016 | 59.076
2.5 | 0.398 | 0.00575 | -0.017 | 69.332
3 | 0.461 | 0.00584 | -0.017 | 79.019
3.5 | 0.524 | 0.00604 | -0.018 | 86.772
4 | 0.586 | 0.00642 | -0.019 | 91.401
4.5 | 0.649 | 0.00675 | -0.02 | 96.021
5 | 0.71 | 0.0071 | -0.02 | 100.029
5.5 | 0.772 | 0.0075 | -0.021 | 102.898
6 | 0.824 | 0.00836 | -0.022 | 98.581
6.5 | 0.879 | 0.00915 | -0.022 | 96.123
7 | 0.934 | 0.00983 | -0.023 | 95.004
7.5 | 0.989 | 0.01043 | -0.023 | 94.755
8 | 1.042 | 0.01102 | -0.024 | 94.519
8.5 | 1.091 | 0.01241 | -0.025 | 87.926
9 | 1.142 | 0.01315 | -0.025 | 86.819
9.5 | 1.19 | 0.01404 | -0.026 | 84.746
10 | 1.237 | 0.01486 | -0.026 | 83.236
10.5 | 1.282 | 0.01571 | -0.027 | 81.606
11 | 1.325 | 0.01657 | -0.028 | 79.955
11.5 | 1.364 | 0.01758 | -0.028 | 77.596
12 | 1.4 | 0.01867 | -0.029 | 75.006
12.5 | 1.433 | 0.0198 | -0.029 | 72.382
13 | 1.464 | 0.02109 | -0.03 | 69.404
13.5 | 1.49 | 0.02254 | -0.03 | 66.099
14 | 1.514 | 0.02401 | -0.031 | 63.038
14.5 | 1.533 | 0.0256 | -0.031 | 59.887
15 | 1.55 | 0.02733 | -0.032 | 56.702
15.5 | 1.562 | 0.02922 | -0.032 | 53.457
16 | 1.572 | 0.03108 | -0.033 | 50.566
16.5 | 1.577 | 0.03329 | -0.033 | 47.369
17 | 1.577 | 0.03566 | -0.034 | 44.228
17.5 | 1.572 | 0.03834 | -0.034 | 40.996
18 | 1.562 | 0.04114 | -0.035 | 37.982
18.5 | 1.55 | 0.04396 | -0.035 | 35.26
19 | 1.534 | 0.04731 | -0.035 | 32.414
19.5 | 1.514 | 0.0511 | -0.036 | 29.63
20 | 1.491 | 0.05556 | -0.036 | 26.832

## 100. Re 8M Mach 0.10 (2)
BIGFOIL.COM POLAR EXPORT
NACA63-120 a=0.5
NACA63-120 a=0.5 |  |  |  | Cl Max: | 1.5633 | at alpha= | 20 | deg
XFOIL ncrit=9 |  |  |  | L/D Max: | 117.244 | at alpha= | 4.5 | deg
Re: | 8000000 |  |  | Cd Min: | 0.06211 | at alpha= | 20 | deg
Mach: | 0.1 |  |  | Cl=0 at alpha= | -0.66937 | deg
|  |  |  | @ Cl=0.1, Cd= | 0.0045415
|  |  |  | @ Cl=0.4, Cd= | 0.0047618
|  |  |  | @ Cl=0.6, Cd= | 0.0052548
alpha (deg) | Cl | Cd | Cm | Cl/Cd
-20 | -1.5316 | 0.05249 | -0.0351 | -29.1789
-18 | -1.4739 | 0.03715 | -0.0376 | -39.6743
-17.5 | -1.4607 | 0.03383 | -0.037 | -43.1777
-17 | -1.4484 | 0.03054 | -0.0361 | -47.4263
-16.5 | -1.4316 | 0.02778 | -0.035 | -51.5335
-16 | -1.4121 | 0.02537 | -0.0337 | -55.6602
-15.5 | -1.3899 | 0.02325 | -0.0322 | -59.7806
-15 | -1.3673 | 0.02123 | -0.0306 | -64.4041
-14.5 | -1.3462 | 0.01925 | -0.0285 | -69.9325
-14 | -1.3229 | 0.01753 | -0.0262 | -75.4649
-13.5 | -1.2958 | 0.0161 | -0.024 | -80.4845
-13 | -1.2673 | 0.01488 | -0.0216 | -85.168
-12.5 | -1.24 | 0.01376 | -0.0187 | -90.1163
-12 | -1.216 | 0.01275 | -0.0148 | -95.3725
-11.5 | -1.1954 | 0.01207 | -0.0095 | -99.0389
-11 | -1.1551 | 0.01156 | -0.0073 | -99.9221
-10.5 | -1.1107 | 0.01103 | -0.0058 | -100.6981
-10 | -1.0617 | 0.0106 | -0.0049 | -100.1604
-9.5 | -1.0121 | 0.01013 | -0.0042 | -99.9112
-9 | -0.9602 | 0.00971 | -0.0038 | -98.8877
-8.5 | -0.9075 | 0.00929 | -0.0036 | -97.6857
-8 | -0.8544 | 0.00884 | -0.0034 | -96.6516
-7.5 | -0.8013 | 0.00832 | -0.0033 | -96.3101
-7 | -0.7459 | 0.00793 | -0.0035 | -94.0605
-6.5 | -0.6896 | 0.00755 | -0.0038 | -91.3377
-6 | -0.6331 | 0.00717 | -0.0042 | -88.2985
-5.5 | -0.5759 | 0.00678 | -0.0047 | -84.941
-5 | -0.5188 | 0.00638 | -0.0052 | -81.3166
-4.5 | -0.4613 | 0.00594 | -0.0058 | -77.6599
-4 | -0.4045 | 0.00539 | -0.0063 | -75.0464
-3.5 | -0.3462 | 0.00496 | -0.0071 | -69.7984
-3 | -0.2855 | 0.00482 | -0.008 | -59.2324
-2.5 | -0.2246 | 0.00474 | -0.0091 | -47.384
-2 | -0.1634 | 0.00464 | -0.0101 | -35.2155
-1.5 | -0.1022 | 0.00459 | -0.0112 | -22.2658
-1 | -0.0408 | 0.00453 | -0.0123 | -9.0066
-0.5 | 0.0209 | 0.00454 | -0.0134 | 4.6035
0 | 0.0823 | 0.00453 | -0.0144 | 18.1678
0.5 | 0.1438 | 0.00457 | -0.0155 | 31.4661
1 | 0.2052 | 0.00456 | -0.0166 | 45
1.5 | 0.2666 | 0.00462 | -0.0177 | 57.7056
2 | 0.328 | 0.00464 | -0.0188 | 70.6897
2.5 | 0.389 | 0.00474 | -0.0198 | 82.0675
3 | 0.4497 | 0.00486 | -0.0208 | 92.5309
3.5 | 0.5102 | 0.00498 | -0.0218 | 102.4498
4 | 0.5705 | 0.00514 | -0.0227 | 110.9922
4.5 | 0.6296 | 0.00537 | -0.0235 | 117.2439
5 | 0.6852 | 0.00595 | -0.0239 | 115.1597
5.5 | 0.7392 | 0.00658 | -0.024 | 112.3404
6 | 0.7933 | 0.00714 | -0.0241 | 111.1064
6.5 | 0.8474 | 0.00761 | -0.0241 | 111.3535
7 | 0.9004 | 0.00811 | -0.024 | 111.0234
7.5 | 0.9522 | 0.00862 | -0.0237 | 110.464
8 | 1.0034 | 0.00908 | -0.0232 | 110.5066
8.5 | 1.0523 | 0.00961 | -0.0224 | 109.5005
9 | 1.0969 | 0.01023 | -0.021 | 107.2239
9.5 | 1.1369 | 0.0109 | -0.0188 | 104.3028
10 | 1.1657 | 0.01149 | -0.0145 | 101.4534
10.5 | 1.186 | 0.01235 | -0.0094 | 96.0324
11 | 1.211 | 0.01341 | -0.0058 | 90.3057
11.5 | 1.2405 | 0.01449 | -0.0031 | 85.6108
12 | 1.2671 | 0.01581 | -0.0003 | 80.1455
12.5 | 1.2945 | 0.01721 | 0.002 | 75.2179
13 | 1.3199 | 0.01882 | 0.0043 | 70.1328
13.5 | 1.3435 | 0.02062 | 0.0065 | 65.1552
14 | 1.368 | 0.02244 | 0.0084 | 60.9626
14.5 | 1.3885 | 0.02461 | 0.0103 | 56.4202
15 | 1.4072 | 0.02698 | 0.0121 | 52.1572
15.5 | 1.4269 | 0.02943 | 0.0136 | 48.4845
16 | 1.4486 | 0.0318 | 0.0145 | 45.5535
16.5 | 1.4746 | 0.03476 | 0.0139 | 42.4223
17 | 1.4896 | 0.03811 | 0.0145 | 39.0869
17.5 | 1.5052 | 0.04154 | 0.015 | 36.235
18 | 1.5214 | 0.04499 | 0.0152 | 33.8164
18.5 | 1.5349 | 0.04879 | 0.0152 | 31.4593
19 | 1.5451 | 0.053 | 0.015 | 29.1528
19.5 | 1.5523 | 0.0577 | 0.0145 | 26.9029
20 | 1.5633 | 0.06211 | 0.0138 | 25.1699

## 101. Re 8M Mach 0.25 (1)
BIGFOIL.COM POLAR EXPORT
NACA63-120 a=0.5
NACA63-120 a=0.5 |  |  |  | Cl Max: | 1.493 | at alpha= | 15 | deg
JavaFoil+Calcfoil stall+Eppler ext transition |  |  |  | L/D Max: | 107.569 | at alpha= | 5.5 | deg
Re: | 8000000 |  |  | Cd Min: | 0.00554 | at alpha= | -1 | deg
Mach: | 0.25 |  |  | Cl=0 at alpha= | -0.66154 | deg
|  |  |  | @ Cl=0.1, Cd= | 0.0055743
|  |  |  | @ Cl=0.4, Cd= | 0.0058173
|  |  |  | @ Cl=0.6, Cd= | 0.0065856
alpha (deg) | Cl | Cd | Cm | Cl/Cd
-20 | -1.075 | 0.08419 | 0.012 | -12.764
-19.5 | -1.133 | 0.07041 | 0.012 | -16.087
-19 | -1.181 | 0.06253 | 0.012 | -18.884
-18.5 | -1.222 | 0.05717 | 0.011 | -21.376
-18 | -1.26 | 0.05141 | 0.011 | -24.507
-17.5 | -1.292 | 0.04636 | 0.01 | -27.872
-17 | -1.32 | 0.0416 | 0.01 | -31.719
-16.5 | -1.339 | 0.03858 | 0.009 | -34.693
-16 | -1.353 | 0.03507 | 0.009 | -38.59
-15.5 | -1.361 | 0.03238 | 0.008 | -42.042
-15 | -1.364 | 0.02961 | 0.008 | -46.075
-14.5 | -1.361 | 0.02734 | 0.007 | -49.776
-14 | -1.352 | 0.02524 | 0.006 | -53.549
-13.5 | -1.336 | 0.02336 | 0.006 | -57.209
-13 | -1.315 | 0.02151 | 0.005 | -61.125
-12.5 | -1.288 | 0.01986 | 0.005 | -64.892
-12 | -1.258 | 0.01853 | 0.004 | -67.882
-11.5 | -1.224 | 0.01731 | 0.003 | -70.686
-11 | -1.186 | 0.01622 | 0.003 | -73.113
-10.5 | -1.145 | 0.01529 | 0.002 | -74.9
-10 | -1.102 | 0.0143 | 0.001 | -77.059
-9.5 | -1.056 | 0.01342 | 0.001 | -78.64
-9 | -1.007 | 0.01269 | 0 | -79.343
-8.5 | -0.956 | 0.01195 | -0.001 | -80.064
-8 | -0.904 | 0.01124 | -0.002 | -80.397
-7.5 | -0.849 | 0.01065 | -0.002 | -79.702
-7 | -0.795 | 0.00944 | -0.003 | -84.171
-6.5 | -0.738 | 0.00898 | -0.004 | -82.216
-6 | -0.684 | 0.00831 | -0.005 | -82.338
-5.5 | -0.622 | 0.00785 | -0.005 | -79.225
-5 | -0.559 | 0.00727 | -0.006 | -76.823
-4.5 | -0.495 | 0.00677 | -0.007 | -73.118
-4 | -0.431 | 0.00644 | -0.007 | -66.936
-3.5 | -0.367 | 0.00622 | -0.008 | -59.022
-3 | -0.302 | 0.00585 | -0.009 | -51.666
-2.5 | -0.238 | 0.00575 | -0.01 | -41.384
-2 | -0.173 | 0.00565 | -0.01 | -30.644
-1.5 | -0.108 | 0.00559 | -0.011 | -19.393
-1 | -0.044 | 0.00554 | -0.012 | -7.864
-0.5 | 0.021 | 0.00557 | -0.013 | 3.819
0 | 0.086 | 0.00557 | -0.013 | 15.5
0.5 | 0.151 | 0.00559 | -0.014 | 27.039
1 | 0.216 | 0.00562 | -0.015 | 38.479
1.5 | 0.281 | 0.00562 | -0.016 | 50.008
2 | 0.345 | 0.00574 | -0.016 | 60.092
2.5 | 0.409 | 0.00583 | -0.017 | 70.178
3 | 0.474 | 0.00595 | -0.018 | 79.6
3.5 | 0.538 | 0.00614 | -0.019 | 87.681
4 | 0.602 | 0.0066 | -0.019 | 91.221
4.5 | 0.666 | 0.00691 | -0.02 | 96.375
5 | 0.73 | 0.00736 | -0.021 | 99.203
5.5 | 0.786 | 0.00731 | -0.022 | 107.569
6 | 0.842 | 0.00886 | -0.022 | 94.972
6.5 | 0.898 | 0.00967 | -0.023 | 92.879
7 | 0.954 | 0.01041 | -0.023 | 91.703
7.5 | 1.01 | 0.01106 | -0.024 | 91.293
8 | 1.064 | 0.01173 | -0.025 | 90.673
8.5 | 1.113 | 0.01323 | -0.025 | 84.12
9 | 1.163 | 0.01424 | -0.026 | 81.643
9.5 | 1.211 | 0.0151 | -0.026 | 80.204
10 | 1.256 | 0.01603 | -0.027 | 78.357
10.5 | 1.3 | 0.01701 | -0.028 | 76.397
11 | 1.34 | 0.01809 | -0.028 | 74.098
11.5 | 1.376 | 0.01919 | -0.029 | 71.685
12 | 1.407 | 0.02047 | -0.029 | 68.744
12.5 | 1.434 | 0.02191 | -0.03 | 65.43
13 | 1.456 | 0.02338 | -0.03 | 62.278
13.5 | 1.473 | 0.02514 | -0.031 | 58.603
14 | 1.485 | 0.02706 | -0.031 | 54.895
14.5 | 1.492 | 0.02906 | -0.032 | 51.347
15 | 1.493 | 0.03127 | -0.032 | 47.766
15.5 | 1.489 | 0.03352 | -0.033 | 44.436
16 | 1.479 | 0.03619 | -0.033 | 40.863
16.5 | 1.462 | 0.03928 | -0.034 | 37.223
17 | 1.437 | 0.04292 | -0.034 | 33.479
17.5 | 1.402 | 0.04702 | -0.035 | 29.821
18 | 1.363 | 0.0508 | -0.035 | 26.826
18.5 | 1.316 | 0.05603 | -0.035 | 23.479
19 | 1.264 | 0.06116 | -0.035 | 20.661
19.5 | 1.205 | 0.06792 | -0.036 | 17.745
20 | 1.143 | 0.07505 | -0.036 | 15.228

## 102. Re 8M Mach 0.25 (2)
BIGFOIL.COM POLAR EXPORT
NACA63-120 a=0.5
NACA63-120 a=0.5 |  |  |  | Cl Max: | 1.5174 | at alpha= | 20 | deg
XFOIL ncrit=9 |  |  |  | L/D Max: | 119.725 | at alpha= | 4.5 | deg
Re: | 8000000 |  |  | Cd Min: | 0.07862 | at alpha= | 20 | deg
Mach: | 0.25 |  |  | Cl=0 at alpha= | -0.66954 | deg
|  |  |  | @ Cl=0.1, Cd= | 0.0045814
|  |  |  | @ Cl=0.4, Cd= | 0.0047846
|  |  |  | @ Cl=0.6, Cd= | 0.0052413
alpha (deg) | Cl | Cd | Cm | Cl/Cd
-20 | -1.4713 | 0.06985 | -0.0389 | -21.0637
-19.5 | -1.4685 | 0.06385 | -0.0407 | -22.9992
-19 | -1.5041 | 0.05979 | -0.0333 | -25.1564
-18.5 | -1.4534 | 0.05284 | -0.0443 | -27.5057
-18 | -1.4448 | 0.04825 | -0.0446 | -29.944
-17.5 | -1.4324 | 0.04402 | -0.0447 | -32.5398
-17 | -1.4183 | 0.04009 | -0.0445 | -35.3779
-16.5 | -1.4035 | 0.03638 | -0.044 | -38.5789
-16 | -1.3891 | 0.03283 | -0.0431 | -42.3119
-15.5 | -1.3724 | 0.02966 | -0.0419 | -46.2711
-15 | -1.3533 | 0.02684 | -0.0404 | -50.421
-14.5 | -1.3307 | 0.0244 | -0.0387 | -54.5369
-14 | -1.3091 | 0.02205 | -0.0367 | -59.3696
-13.5 | -1.2866 | 0.01987 | -0.0344 | -64.7509
-13 | -1.2608 | 0.018 | -0.0319 | -70.0444
-12.5 | -1.2321 | 0.01642 | -0.0294 | -75.0365
-12 | -1.2036 | 0.01495 | -0.0266 | -80.5084
-11.5 | -1.1763 | 0.01363 | -0.0232 | -86.3023
-11 | -1.1473 | 0.0126 | -0.0195 | -91.0556
-10.5 | -1.1241 | 0.01181 | -0.0141 | -95.182
-10 | -1.0873 | 0.01122 | -0.0106 | -96.9073
-9.5 | -1.039 | 0.01072 | -0.0089 | -96.9216
-9 | -0.9883 | 0.01021 | -0.0077 | -96.7973
-8.5 | -0.9354 | 0.00975 | -0.0068 | -95.9385
-8 | -0.881 | 0.00928 | -0.0061 | -94.9353
-7.5 | -0.8275 | 0.0087 | -0.0054 | -95.1149
-7 | -0.7715 | 0.0082 | -0.0052 | -94.0854
-6.5 | -0.7137 | 0.00779 | -0.0052 | -91.6175
-6 | -0.6551 | 0.00739 | -0.0053 | -88.6468
-5.5 | -0.596 | 0.00699 | -0.0056 | -85.2647
-5 | -0.5375 | 0.00652 | -0.0059 | -82.4387
-4.5 | -0.4782 | 0.00604 | -0.0063 | -79.1722
-4 | -0.4197 | 0.00547 | -0.0068 | -76.7276
-3.5 | -0.3591 | 0.00502 | -0.0075 | -71.5339
-3 | -0.2963 | 0.00488 | -0.0084 | -60.7172
-2.5 | -0.2329 | 0.00478 | -0.0094 | -48.7238
-2 | -0.1694 | 0.00469 | -0.0105 | -36.1194
-1.5 | -0.106 | 0.00463 | -0.0116 | -22.8942
-1 | -0.0421 | 0.00458 | -0.0127 | -9.1921
-0.5 | 0.0216 | 0.00459 | -0.0138 | 4.7059
0 | 0.0855 | 0.00457 | -0.0149 | 18.709
0.5 | 0.1492 | 0.00462 | -0.016 | 32.2944
1 | 0.213 | 0.0046 | -0.0172 | 46.3043
1.5 | 0.2767 | 0.00467 | -0.0183 | 59.2505
2 | 0.3405 | 0.0047 | -0.0194 | 72.4468
2.5 | 0.4038 | 0.00479 | -0.0204 | 84.3006
3 | 0.4668 | 0.00492 | -0.0214 | 94.878
3.5 | 0.5297 | 0.00504 | -0.0224 | 105.0992
4 | 0.5923 | 0.00521 | -0.0232 | 113.6852
4.5 | 0.6537 | 0.00546 | -0.024 | 119.7253
5 | 0.7113 | 0.00604 | -0.0242 | 117.7649
6.5 | 0.8762 | 0.00789 | -0.0234 | 111.052
7 | 0.9294 | 0.00846 | -0.0228 | 109.8582
7.5 | 0.9822 | 0.00896 | -0.022 | 109.6205
8 | 1.0314 | 0.00955 | -0.0207 | 108
8.5 | 1.0766 | 0.01019 | -0.0187 | 105.6526
9 | 1.1095 | 0.01094 | -0.0147 | 101.4168
9.5 | 1.1232 | 0.01193 | -0.0078 | 94.1492
10 | 1.1484 | 0.01309 | -0.0037 | 87.7311
10.5 | 1.1767 | 0.01435 | -0.0004 | 82
11 | 1.2044 | 0.01581 | 0.0026 | 76.1796
11.5 | 1.2315 | 0.01742 | 0.0054 | 70.6946
12 | 1.2587 | 0.01913 | 0.0079 | 65.7972
12.5 | 1.2852 | 0.021 | 0.0103 | 61.2
13 | 1.3063 | 0.02325 | 0.0127 | 56.1849
13.5 | 1.3304 | 0.02546 | 0.0147 | 52.2545
14 | 1.3511 | 0.02803 | 0.0166 | 48.2019
14.5 | 1.3697 | 0.0309 | 0.0183 | 44.3269
15 | 1.3911 | 0.03372 | 0.0197 | 41.2544
15.5 | 1.4102 | 0.0368 | 0.0209 | 38.3207
16 | 1.4215 | 0.04024 | 0.0225 | 35.3255
16.5 | 1.4512 | 0.04403 | 0.0205 | 32.9593
17 | 1.4668 | 0.04792 | 0.0209 | 30.6093
17.5 | 1.4797 | 0.05216 | 0.021 | 28.3685
18 | 1.4884 | 0.05696 | 0.0209 | 26.1306
18.5 | 1.4961 | 0.06204 | 0.0203 | 24.1151
19 | 1.5054 | 0.06714 | 0.0195 | 22.4218
19.5 | 1.5127 | 0.07264 | 0.0183 | 20.8246
20 | 1.5174 | 0.07862 | 0.0166 | 19.3004

## 103. Re 8M Mach 0.50 (1)
BIGFOIL.COM POLAR EXPORT
NACA63-120 a=0.5
NACA63-120 a=0.5 |  |  |  | Cl Max: | 1.274 | at alpha= | 10 | deg
JavaFoil+Calcfoil stall+Eppler ext transition |  |  |  | L/D Max: | 89.248 | at alpha= | 5 | deg
Re: | 8000000 |  |  | Cd Min: | 0.00579 | at alpha= | -1 | deg
Mach: | 0.5 |  |  | Cl=0 at alpha= | -0.66438 | deg
|  |  |  | @ Cl=0.1, Cd= | 0.0058344
|  |  |  | @ Cl=0.4, Cd= | 0.0061912
|  |  |  | @ Cl=0.6, Cd= | 0.0068058
alpha (deg) | Cl | Cd | Cm | Cl/Cd
-20 | -1.123 | 0.15083 | 0.011 | -7.447
-19.5 | -1.088 | 0.15002 | 0.01 | -7.251
-19 | -1.098 | 0.11676 | 0.011 | -9.407
-18.5 | -1.077 | 0.10465 | 0.011 | -10.288
-18 | -0.998 | 0.13451 | 0.008 | -7.421
-17.5 | -0.978 | 0.13503 | 0.008 | -7.245
-17 | -0.97 | 0.10994 | 0.009 | -8.824
-16.5 | -0.927 | 0.11338 | 0.008 | -8.175
-16 | -0.886 | 0.12663 | 0.006 | -6.996
-15.5 | -0.906 | 0.08291 | 0.008 | -10.928
-15 | -0.836 | 0.10458 | 0.006 | -7.99
-14.5 | -0.814 | 0.09954 | 0.006 | -8.18
-14 | -0.839 | 0.05939 | 0.006 | -14.127
-13.5 | -0.81 | 0.05417 | 0.006 | -14.959
-13 | -0.802 | 0.03989 | 0.005 | -20.105
-12.5 | -0.694 | 0.08299 | 0.004 | -8.368
-12 | -0.744 | 0.03497 | 0.004 | -21.265
-11.5 | -0.641 | 0.07225 | 0.003 | -8.871
-11 | -0.964 | 0.02767 | 0.003 | -34.845
-10.5 | -1.072 | 0.02361 | 0.002 | -45.413
-10 | -1.093 | 0.02112 | 0.001 | -51.728
-9.5 | -1.082 | 0.01926 | 0.001 | -56.189
-9 | -1.055 | 0.01754 | 0 | -60.15
-8.5 | -1.016 | 0.01618 | -0.001 | -62.803
-8 | -0.969 | 0.01497 | -0.002 | -64.749
-7.5 | -0.916 | 0.01386 | -0.002 | -66.105
-7 | -0.86 | 0.01285 | -0.003 | -66.909
-6.5 | -0.802 | 0.01115 | -0.004 | -71.961
-6 | -0.741 | 0.01045 | -0.005 | -70.91
-5.5 | -0.677 | 0.00973 | -0.006 | -69.609
-5 | -0.613 | 0.00888 | -0.007 | -68.965
-4.5 | -0.552 | 0.00758 | -0.008 | -72.859
-4 | -0.481 | 0.00709 | -0.008 | -67.84
-3.5 | -0.41 | 0.00676 | -0.009 | -60.599
-3 | -0.338 | 0.00633 | -0.01 | -53.361
-2.5 | -0.266 | 0.00607 | -0.011 | -43.796
-2 | -0.193 | 0.00592 | -0.012 | -32.649
-1.5 | -0.121 | 0.00586 | -0.013 | -20.647
-1 | -0.049 | 0.00579 | -0.013 | -8.405
-0.5 | 0.024 | 0.00581 | -0.014 | 4.093
0 | 0.096 | 0.00583 | -0.015 | 16.531
0.5 | 0.169 | 0.00591 | -0.016 | 28.614
1 | 0.242 | 0.00591 | -0.017 | 40.892
1.5 | 0.314 | 0.00606 | -0.018 | 51.889
2 | 0.385 | 0.00616 | -0.018 | 62.465
2.5 | 0.457 | 0.00631 | -0.019 | 72.467
3 | 0.529 | 0.00651 | -0.02 | 81.259
3.5 | 0.601 | 0.00681 | -0.021 | 88.131
4 | 0.663 | 0.00762 | -0.021 | 87.013
4.5 | 0.73 | 0.00822 | -0.022 | 88.775
5 | 0.795 | 0.00891 | -0.023 | 89.248
5.5 | 0.859 | 0.01004 | -0.024 | 85.512
6 | 0.92 | 0.0113 | -0.024 | 81.429
6.5 | 0.981 | 0.01245 | -0.025 | 78.752
7 | 1.04 | 0.01343 | -0.026 | 77.398
7.5 | 1.096 | 0.01444 | -0.026 | 75.916
8 | 1.145 | 0.01673 | -0.027 | 68.446
8.5 | 1.191 | 0.0182 | -0.028 | 65.453
9 | 1.23 | 0.0197 | -0.028 | 62.448
9.5 | 1.259 | 0.02129 | -0.029 | 59.145
10 | 1.274 | 0.02318 | -0.03 | 54.987
10.5 | 1.266 | 0.02573 | -0.03 | 49.211
11 | 1.212 | 0.02897 | -0.031 | 41.851
11.5 | 0.803 | 0.03427 | -0.031 | 23.434
12 | 0.823 | 0.04226 | -0.031 | 19.482
12.5 | 0.862 | 0.03952 | -0.032 | 21.811
13 | 0.877 | 0.05051 | -0.032 | 17.365
13.5 | 0.913 | 0.04822 | -0.033 | 18.927
14 | 0.938 | 0.05479 | -0.033 | 17.112
14.5 | 0.957 | 0.06496 | -0.033 | 14.733
15 | 0.993 | 0.0611 | -0.034 | 16.254

## 104. Re 8M Mach 0.50 (2)
BIGFOIL.COM POLAR EXPORT
NACA63-120 a=0.5
NACA63-120 a=0.5 |  |  |  | Cl Max: | 1.308 | at alpha= | 15.5 | deg
XFOIL ncrit=9 |  |  |  | L/D Max: | 129.255 | at alpha= | 4.5 | deg
Re: | 8000000 |  |  | Cd Min: | 0.17434 | at alpha= | 20 | deg
Mach: | 0.5 |  |  | Cl=0 at alpha= | -0.67339 | deg
|  |  |  | @ Cl=0.1, Cd= | 0.00483
|  |  |  | @ Cl=0.4, Cd= | 0.004983
|  |  |  | @ Cl=0.6, Cd= | 0.0053478
alpha (deg) | Cl | Cd | Cm | Cl/Cd
-19 | -1.0108 | 0.15588 | -0.0033 | -6.4845
-18.5 | -1.032 | 0.14315 | -0.0128 | -7.2092
-18 | -1.0503 | 0.13108 | -0.0215 | -8.0127
-17.5 | -1.0691 | 0.1193 | -0.0296 | -8.9614
-17 | -1.0915 | 0.10746 | -0.0375 | -10.1573
-16.5 | -1.1138 | 0.09612 | -0.0446 | -11.5876
-16 | -1.1357 | 0.08543 | -0.0507 | -13.2939
-15.5 | -1.1597 | 0.07515 | -0.0559 | -15.4318
-15 | -1.1778 | 0.06603 | -0.0596 | -17.8373
-14.5 | -1.1931 | 0.05778 | -0.062 | -20.649
-14 | -1.1999 | 0.05072 | -0.063 | -23.6573
-13.5 | -1.1984 | 0.04474 | -0.0628 | -26.7859
-13 | -1.1875 | 0.03973 | -0.0617 | -29.8893
-12.5 | -1.1723 | 0.03532 | -0.0601 | -33.1908
-12 | -1.1521 | 0.03148 | -0.0579 | -36.5978
-11.5 | -1.1297 | 0.02801 | -0.0554 | -40.332
-11 | -1.1074 | 0.02482 | -0.0525 | -44.6172
-10.5 | -1.081 | 0.02202 | -0.0493 | -49.0917
-10 | -1.0504 | 0.01958 | -0.046 | -53.6466
-9.5 | -1.0206 | 0.01727 | -0.0424 | -59.0967
-9 | -0.9861 | 0.01531 | -0.0388 | -64.4089
-8.5 | -0.9523 | 0.01353 | -0.0349 | -70.3843
-8 | -0.9165 | 0.01207 | -0.0306 | -75.9321
-7.5 | -0.8902 | 0.01079 | -0.0245 | -82.5023
-7 | -0.8582 | 0.00996 | -0.0182 | -86.1647
-6.5 | -0.8091 | 0.00905 | -0.0146 | -89.4033
-6 | -0.748 | 0.00845 | -0.0127 | -88.5207
-5.5 | -0.6835 | 0.00788 | -0.0114 | -86.7386
-5 | -0.618 | 0.00732 | -0.0105 | -84.4262
-4.5 | -0.5541 | 0.00657 | -0.0097 | -84.3379
-4 | -0.4884 | 0.00584 | -0.0094 | -83.6301
-3.5 | -0.4188 | 0.00536 | -0.0096 | -78.1343
-3 | -0.3452 | 0.00516 | -0.0103 | -66.8992
-2 | -0.1972 | 0.00492 | -0.0123 | -40.0813
-1.5 | -0.1231 | 0.00486 | -0.0134 | -25.3292
-1 | -0.0486 | 0.00483 | -0.0146 | -10.0621
-0.5 | 0.0258 | 0.00481 | -0.0158 | 5.3638
0 | 0.1001 | 0.00483 | -0.0171 | 20.7246
0.5 | 0.1746 | 0.00481 | -0.0183 | 36.2994
1 | 0.2487 | 0.00488 | -0.0195 | 50.9631
1.5 | 0.3233 | 0.00492 | -0.0207 | 65.7114
2 | 0.3975 | 0.00498 | -0.0218 | 79.8193
2.5 | 0.4721 | 0.00507 | -0.0229 | 93.1164
3 | 0.5459 | 0.0052 | -0.0238 | 104.9808
3.5 | 0.6191 | 0.0054 | -0.0245 | 114.6481
4 | 0.6923 | 0.00561 | -0.025 | 123.4046
4.5 | 0.7639 | 0.00591 | -0.0252 | 129.2555
5 | 0.8277 | 0.00662 | -0.0242 | 125.0302
5.5 | 0.883 | 0.00757 | -0.022 | 116.6446
6 | 0.9327 | 0.00854 | -0.0188 | 109.2155
6.5 | 0.9744 | 0.00946 | -0.0142 | 103.0021
7 | 0.9869 | 0.01062 | -0.0055 | 92.9284
7.5 | 1.0117 | 0.01223 | 0.0001 | 82.7228
8 | 1.0367 | 0.01419 | 0.0049 | 73.0585
8.5 | 1.0532 | 0.01672 | 0.0099 | 62.9904
9.5 | 1.0851 | 0.02249 | 0.0185 | 48.2481
10 | 1.1067 | 0.02538 | 0.0219 | 43.6052
10.5 | 1.1306 | 0.02837 | 0.0248 | 39.852
11 | 1.1554 | 0.03154 | 0.0274 | 36.6328
11.5 | 1.1809 | 0.03484 | 0.0297 | 33.8949
12 | 1.2044 | 0.03848 | 0.0316 | 31.2994
12.5 | 1.2254 | 0.04251 | 0.0333 | 28.8262
13 | 1.2472 | 0.04666 | 0.0347 | 26.7295
13.5 | 1.2664 | 0.05124 | 0.0357 | 24.7151
14 | 1.2815 | 0.05635 | 0.0362 | 22.7418
14.5 | 1.2959 | 0.06182 | 0.0364 | 20.9625
15 | 1.3057 | 0.06793 | 0.0359 | 19.2213
15.5 | 1.308 | 0.07503 | 0.0346 | 17.433
16 | 1.3016 | 0.08334 | 0.032 | 15.618
16.5 | 1.2881 | 0.09275 | 0.0282 | 13.8879
17 | 1.2689 | 0.10328 | 0.023 | 12.286
17.5 | 1.2466 | 0.11445 | 0.0169 | 10.8921
18.5 | 1.2012 | 0.13783 | 0.0026 | 8.7151
19 | 1.1822 | 0.14989 | -0.0057 | 7.8871
19.5 | 1.1648 | 0.162 | -0.0143 | 7.1901
20 | 1.1482 | 0.17434 | -0.0232 | 6.586

## 105. Re 10M Mach 0.00 (1)
BIGFOIL.COM POLAR EXPORT
NACA63-120 a=0.5
NACA63-120 a=0.5 |  |  |  | Cl Max: | 1.597 | at alpha= | 17 | deg
JavaFoil+Calcfoil stall+Eppler ext transition |  |  |  | L/D Max: | 105.536 | at alpha= | 6 | deg
Re: | 10000000 |  |  | Cd Min: | 0.00542 | at alpha= | -1 | deg
Mach: | 0 |  |  | Cl=0 at alpha= | -0.66667 | deg
|  |  |  | @ Cl=0.1, Cd= | 0.0054474
|  |  |  | @ Cl=0.4, Cd= | 0.0057187
|  |  |  | @ Cl=0.6, Cd= | 0.0065568
alpha (deg) | Cl | Cd | Cm | Cl/Cd
-20 | -1.446 | 0.05134 | 0.012 | -28.154
-19.5 | -1.458 | 0.04694 | 0.012 | -31.068
-19 | -1.467 | 0.04363 | 0.012 | -33.619
-18.5 | -1.473 | 0.04011 | 0.011 | -36.74
-18 | -1.476 | 0.03732 | 0.011 | -39.556
-17.5 | -1.477 | 0.03446 | 0.01 | -42.852
-17 | -1.473 | 0.03208 | 0.01 | -45.926
-16.5 | -1.467 | 0.0297 | 0.009 | -49.394
-16 | -1.458 | 0.02768 | 0.009 | -52.656
-15.5 | -1.444 | 0.02589 | 0.008 | -55.781
-15 | -1.428 | 0.02392 | 0.007 | -59.711
-14.5 | -1.408 | 0.02224 | 0.007 | -63.335
-14 | -1.385 | 0.02071 | 0.006 | -66.896
-13.5 | -1.358 | 0.01933 | 0.006 | -70.275
-13 | -1.327 | 0.01795 | 0.005 | -73.937
-12.5 | -1.293 | 0.01683 | 0.004 | -76.817
-12 | -1.256 | 0.01579 | 0.004 | -79.55
-11.5 | -1.216 | 0.01496 | 0.003 | -81.316
-11 | -1.175 | 0.01407 | 0.003 | -83.505
-10.5 | -1.131 | 0.01324 | 0.002 | -85.431
-10 | -1.086 | 0.01251 | 0.001 | -86.774
-9.5 | -1.038 | 0.01184 | 0.001 | -87.636
-9 | -0.989 | 0.01123 | 0 | -87.994
-8.5 | -0.938 | 0.01064 | -0.001 | -88.096
-8 | -0.885 | 0.01011 | -0.002 | -87.54
-7.5 | -0.831 | 0.00967 | -0.002 | -85.947
-7 | -0.783 | 0.00851 | -0.003 | -91.989
-6.5 | -0.723 | 0.00817 | -0.004 | -88.489
-6 | -0.663 | 0.00781 | -0.004 | -84.875
-5.5 | -0.603 | 0.00755 | -0.005 | -79.844
-5 | -0.541 | 0.00715 | -0.006 | -75.72
-4.5 | -0.48 | 0.00672 | -0.007 | -71.361
-4 | -0.418 | 0.0063 | -0.007 | -66.245
-3.5 | -0.355 | 0.00614 | -0.008 | -57.863
-3 | -0.293 | 0.00593 | -0.009 | -49.437
-2.5 | -0.23 | 0.00566 | -0.009 | -40.734
-2 | -0.168 | 0.00551 | -0.01 | -30.441
-1.5 | -0.105 | 0.00544 | -0.011 | -19.289
-1 | -0.042 | 0.00542 | -0.012 | -7.79
-0.5 | 0.021 | 0.00543 | -0.012 | 3.793
0 | 0.084 | 0.00545 | -0.013 | 15.333
0.5 | 0.146 | 0.00544 | -0.014 | 26.916
1 | 0.209 | 0.00548 | -0.014 | 38.184
1.5 | 0.272 | 0.00553 | -0.015 | 49.255
2 | 0.334 | 0.00557 | -0.016 | 59.917
2.5 | 0.397 | 0.00571 | -0.017 | 69.455
3 | 0.459 | 0.00589 | -0.017 | 77.869
3.5 | 0.521 | 0.00621 | -0.018 | 83.936
4 | 0.583 | 0.00648 | -0.019 | 90.064
4.5 | 0.645 | 0.00676 | -0.02 | 95.481
5 | 0.707 | 0.0071 | -0.02 | 99.616
5.5 | 0.768 | 0.00771 | -0.021 | 99.674
6 | 0.821 | 0.00778 | -0.022 | 105.536
6.5 | 0.876 | 0.00901 | -0.022 | 97.279
7 | 0.932 | 0.00953 | -0.023 | 97.767
7.5 | 0.986 | 0.01004 | -0.023 | 98.291
8 | 1.04 | 0.01055 | -0.024 | 98.55
8.5 | 1.09 | 0.0118 | -0.025 | 92.326
9 | 1.139 | 0.01259 | -0.025 | 90.472
9.5 | 1.188 | 0.01333 | -0.026 | 89.135
10 | 1.235 | 0.01405 | -0.026 | 87.912
10.5 | 1.281 | 0.01485 | -0.027 | 86.264
11 | 1.324 | 0.01571 | -0.027 | 84.3
11.5 | 1.364 | 0.0166 | -0.028 | 82.149
12 | 1.401 | 0.01755 | -0.029 | 79.829
12.5 | 1.435 | 0.01867 | -0.029 | 76.845
13 | 1.466 | 0.01987 | -0.03 | 73.768
13.5 | 1.494 | 0.0212 | -0.03 | 70.451
14 | 1.519 | 0.02257 | -0.031 | 67.284
14.5 | 1.54 | 0.02406 | -0.031 | 64.009
15 | 1.558 | 0.02567 | -0.032 | 60.715
15.5 | 1.573 | 0.02729 | -0.032 | 57.654
16 | 1.585 | 0.02915 | -0.033 | 54.369
16.5 | 1.593 | 0.03098 | -0.033 | 51.434
17 | 1.597 | 0.03316 | -0.034 | 48.167
17.5 | 1.595 | 0.03562 | -0.034 | 44.777
18 | 1.589 | 0.03815 | -0.035 | 41.648
18.5 | 1.58 | 0.04105 | -0.035 | 38.486
19 | 1.567 | 0.04419 | -0.035 | 35.467
19.5 | 1.552 | 0.04769 | -0.036 | 32.544
20 | 1.534 | 0.05148 | -0.036 | 29.793

## 106. Re 10M Mach 0.00 (2)
BIGFOIL.COM POLAR EXPORT
NACA63-120 a=0.5
NACA63-120 a=0.5 |  |  |  | Cl Max: | 1.5978 | at alpha= | 20 | deg
XFOIL ncrit=9 |  |  |  | L/D Max: | 116.115 | at alpha= | 4.5 | deg
Re: | 10000000 |  |  | Cd Min: | 0.05631 | at alpha= | 20 | deg
Mach: | 0 |  |  | Cl=0 at alpha= | -0.66858 | deg
|  |  |  | @ Cl=0.1, Cd= | 0.004414
|  |  |  | @ Cl=0.4, Cd= | 0.0046594
|  |  |  | @ Cl=0.6, Cd= | 0.0052489
alpha (deg) | Cl | Cd | Cm | Cl/Cd
-20 | -1.5652 | 0.04713 | -0.0342 | -33.2103
-19.5 | -1.5581 | 0.0428 | -0.0345 | -36.4042
-18.5 | -1.5256 | 0.03575 | -0.0359 | -42.6741
-18 | -1.5092 | 0.03279 | -0.0353 | -46.0262
-17.5 | -1.4915 | 0.03003 | -0.0346 | -49.667
-17 | -1.4751 | 0.02734 | -0.0335 | -53.9539
-16.5 | -1.458 | 0.02486 | -0.0321 | -58.6484
-16 | -1.4404 | 0.02252 | -0.0304 | -63.9609
-15.5 | -1.4177 | 0.02061 | -0.0288 | -68.787
-15 | -1.3927 | 0.01891 | -0.027 | -73.6489
-14.5 | -1.3676 | 0.01735 | -0.025 | -78.8242
-14 | -1.3437 | 0.01584 | -0.0225 | -84.8295
-13.5 | -1.3175 | 0.01457 | -0.0199 | -90.4255
-13 | -1.2905 | 0.01352 | -0.017 | -95.4512
-12.5 | -1.2634 | 0.01266 | -0.0136 | -99.7946
-12 | -1.244 | 0.01198 | -0.0082 | -103.8397
-11.5 | -1.2064 | 0.01141 | -0.0057 | -105.7318
-11 | -1.1607 | 0.01097 | -0.0045 | -105.8067
-10.5 | -1.1129 | 0.01051 | -0.0037 | -105.8896
-10 | -1.0633 | 0.01009 | -0.0031 | -105.3816
-9.5 | -1.0119 | 0.00969 | -0.0028 | -104.4272
-9 | -0.959 | 0.00933 | -0.0027 | -102.7867
-8.5 | -0.9055 | 0.00895 | -0.0026 | -101.1732
-8 | -0.8519 | 0.00854 | -0.0027 | -99.7541
-7.5 | -0.7981 | 0.00809 | -0.0027 | -98.6527
-7 | -0.7431 | 0.00767 | -0.0029 | -96.884
-6.5 | -0.6865 | 0.00736 | -0.0034 | -93.2745
-6 | -0.6299 | 0.00699 | -0.0039 | -90.1144
-5.5 | -0.5727 | 0.00667 | -0.0044 | -85.8621
-5 | -0.5153 | 0.00629 | -0.005 | -81.9237
-4.5 | -0.4575 | 0.00595 | -0.0057 | -76.8908
-4 | -0.4005 | 0.00547 | -0.0063 | -73.2176
-3.5 | -0.3433 | 0.00494 | -0.007 | -69.4939
-3 | -0.2836 | 0.00475 | -0.008 | -59.7053
-2.5 | -0.223 | 0.00462 | -0.009 | -48.2684
-2 | -0.1623 | 0.00455 | -0.01 | -35.6703
-1.5 | -0.1014 | 0.00446 | -0.0111 | -22.7354
-1 | -0.0405 | 0.00441 | -0.0122 | -9.1837
-0.5 | 0.0206 | 0.00438 | -0.0133 | 4.7032
0 | 0.0818 | 0.00442 | -0.0144 | 18.5068
0.5 | 0.1429 | 0.0044 | -0.0155 | 32.4773
1 | 0.204 | 0.00445 | -0.0166 | 45.8427
1.5 | 0.2651 | 0.00444 | -0.0177 | 59.7072
2 | 0.3259 | 0.00454 | -0.0187 | 71.7841
2.5 | 0.3864 | 0.00463 | -0.0198 | 83.4557
3 | 0.4466 | 0.00476 | -0.0208 | 93.8235
3.5 | 0.5068 | 0.00489 | -0.0217 | 103.6401
4 | 0.5663 | 0.00507 | -0.0227 | 111.6963
4.5 | 0.6247 | 0.00538 | -0.0234 | 116.1152
5 | 0.6786 | 0.00606 | -0.0236 | 111.9802
5.5 | 0.7333 | 0.00661 | -0.0239 | 110.938
6 | 0.7883 | 0.00704 | -0.0242 | 111.9744
6.5 | 0.8426 | 0.0075 | -0.0243 | 112.3467
7 | 0.8965 | 0.00791 | -0.0244 | 113.3375
7.5 | 0.9489 | 0.00838 | -0.0243 | 113.2339
8 | 1.0008 | 0.00881 | -0.0241 | 113.5982
8.5 | 1.0503 | 0.00931 | -0.0235 | 112.8142
9 | 1.0967 | 0.00989 | -0.0224 | 110.8898
9.5 | 1.1406 | 0.01047 | -0.0209 | 108.9398
10 | 1.1827 | 0.01099 | -0.0191 | 107.616
10.5 | 1.2082 | 0.01154 | -0.0144 | 104.6967
11 | 1.2315 | 0.01235 | -0.0099 | 99.7166
11.5 | 1.2576 | 0.01335 | -0.0065 | 94.2022
12 | 1.2868 | 0.01441 | -0.0039 | 89.2991
12.5 | 1.3143 | 0.01565 | -0.0013 | 83.9808
13 | 1.339 | 0.01712 | 0.0012 | 78.2126
13.5 | 1.3663 | 0.01859 | 0.0033 | 73.4965
14 | 1.3907 | 0.02028 | 0.0053 | 68.575
14.5 | 1.4116 | 0.02226 | 0.0074 | 63.4142
15 | 1.4345 | 0.02421 | 0.0091 | 59.2524
15.5 | 1.4559 | 0.02633 | 0.0107 | 55.2943
16 | 1.4717 | 0.02897 | 0.0124 | 50.8008
17 | 1.5194 | 0.03415 | 0.0125 | 44.4919
17.5 | 1.5379 | 0.03713 | 0.0131 | 41.4193
18 | 1.5529 | 0.04052 | 0.0135 | 38.3243
18.5 | 1.5655 | 0.04415 | 0.0138 | 35.4587
19 | 1.5761 | 0.04812 | 0.0139 | 32.7535
19.5 | 1.5873 | 0.05209 | 0.0137 | 30.4723
20 | 1.5978 | 0.05631 | 0.0133 | 28.3751

## 107. Re 10M Mach 0.10 (1)
BIGFOIL.COM POLAR EXPORT
NACA63-120 a=0.5
NACA63-120 a=0.5 |  |  |  | Cl Max: | 1.58 | at alpha= | 16.5 | deg
JavaFoil+Calcfoil stall+Eppler ext transition |  |  |  | L/D Max: | 99.425 | at alpha= | 5 | deg
Re: | 10000000 |  |  | Cd Min: | 0.00543 | at alpha= | -0.5 | deg
Mach: | 0.1 |  |  | Cl=0 at alpha= | -0.66667 | deg
|  |  |  | @ Cl=0.1, Cd= | 0.0054476
|  |  |  | @ Cl=0.4, Cd= | 0.005706
|  |  |  | @ Cl=0.6, Cd= | 0.0065478
alpha (deg) | Cl | Cd | Cm | Cl/Cd
-20 | -1.408 | 0.05364 | 0.012 | -26.255
-19.5 | -1.424 | 0.0495 | 0.012 | -28.761
-19 | -1.437 | 0.04528 | 0.012 | -31.741
-18.5 | -1.448 | 0.04151 | 0.011 | -34.881
-18 | -1.454 | 0.03858 | 0.011 | -37.696
-17.5 | -1.458 | 0.03548 | 0.01 | -41.087
-17 | -1.458 | 0.03304 | 0.01 | -44.114
-16.5 | -1.454 | 0.03074 | 0.009 | -47.294
-16 | -1.447 | 0.02841 | 0.009 | -50.941
-15.5 | -1.436 | 0.02658 | 0.008 | -54.017
-15 | -1.422 | 0.02447 | 0.007 | -58.102
-14.5 | -1.404 | 0.02288 | 0.007 | -61.367
-14 | -1.382 | 0.0213 | 0.006 | -64.904
-13.5 | -1.357 | 0.01985 | 0.006 | -68.345
-13 | -1.327 | 0.01841 | 0.005 | -72.064
-12.5 | -1.294 | 0.01713 | 0.004 | -75.531
-12 | -1.257 | 0.01607 | 0.004 | -78.266
-11.5 | -1.219 | 0.01519 | 0.003 | -80.249
-11 | -1.178 | 0.01429 | 0.003 | -82.426
-10.5 | -1.134 | 0.01348 | 0.002 | -84.142
-10 | -1.089 | 0.01265 | 0.001 | -86.041
-9.5 | -1.041 | 0.01199 | 0.001 | -86.814
-9 | -0.992 | 0.01139 | 0 | -87.105
-8.5 | -0.941 | 0.01078 | -0.001 | -87.254
-8 | -0.888 | 0.01023 | -0.002 | -86.831
-7.5 | -0.834 | 0.00974 | -0.002 | -85.586
-7 | -0.786 | 0.00861 | -0.003 | -91.373
-6.5 | -0.727 | 0.00822 | -0.004 | -88.444
-6 | -0.666 | 0.0079 | -0.004 | -84.387
-5.5 | -0.605 | 0.00755 | -0.005 | -80.171
-5 | -0.544 | 0.00716 | -0.006 | -76.024
-4.5 | -0.482 | 0.00673 | -0.007 | -71.634
-4 | -0.42 | 0.00639 | -0.007 | -65.679
-3.5 | -0.357 | 0.00614 | -0.008 | -58.217
-3 | -0.294 | 0.00594 | -0.009 | -49.571
-2.5 | -0.232 | 0.00569 | -0.009 | -40.676
-2 | -0.169 | 0.00554 | -0.01 | -30.418
-1.5 | -0.106 | 0.00547 | -0.011 | -19.292
-1 | -0.042 | 0.00545 | -0.012 | -7.788
-0.5 | 0.021 | 0.00543 | -0.012 | 3.816
0 | 0.084 | 0.00544 | -0.013 | 15.434
0.5 | 0.147 | 0.00547 | -0.014 | 26.901
1 | 0.21 | 0.00551 | -0.015 | 38.194
1.5 | 0.274 | 0.00556 | -0.015 | 49.228
2 | 0.336 | 0.00561 | -0.016 | 59.87
2.5 | 0.398 | 0.0057 | -0.017 | 69.911
3 | 0.461 | 0.00589 | -0.017 | 78.349
3.5 | 0.524 | 0.00625 | -0.018 | 83.872
4 | 0.586 | 0.00647 | -0.019 | 90.61
4.5 | 0.649 | 0.00682 | -0.02 | 95.101
5 | 0.71 | 0.00715 | -0.02 | 99.425
5.5 | 0.772 | 0.0078 | -0.021 | 98.963
6 | 0.824 | 0.00848 | -0.022 | 97.199
6.5 | 0.88 | 0.00908 | -0.022 | 96.93
7 | 0.936 | 0.00962 | -0.023 | 97.293
7.5 | 0.99 | 0.01012 | -0.023 | 97.822
8 | 1.044 | 0.01069 | -0.024 | 97.646
8.5 | 1.093 | 0.01195 | -0.025 | 91.475
9 | 1.144 | 0.01276 | -0.025 | 89.655
9.5 | 1.192 | 0.0135 | -0.026 | 88.342
10 | 1.239 | 0.01425 | -0.026 | 86.948
10.5 | 1.284 | 0.01505 | -0.027 | 85.316
11 | 1.327 | 0.01594 | -0.028 | 83.269
11.5 | 1.367 | 0.01685 | -0.028 | 81.128
12 | 1.403 | 0.01791 | -0.029 | 78.335
12.5 | 1.436 | 0.01899 | -0.029 | 75.645
13 | 1.466 | 0.02022 | -0.03 | 72.504
13.5 | 1.493 | 0.02161 | -0.03 | 69.086
14 | 1.516 | 0.02303 | -0.031 | 65.841
14.5 | 1.536 | 0.02456 | -0.031 | 62.551
15 | 1.552 | 0.02622 | -0.032 | 59.195
15.5 | 1.565 | 0.02791 | -0.032 | 56.09
16 | 1.575 | 0.02984 | -0.033 | 52.759
16.5 | 1.58 | 0.03196 | -0.033 | 49.436
17 | 1.58 | 0.03439 | -0.034 | 45.945
17.5 | 1.575 | 0.03684 | -0.034 | 42.753
18 | 1.565 | 0.03967 | -0.035 | 39.45
18.5 | 1.553 | 0.04234 | -0.035 | 36.672
19 | 1.536 | 0.04569 | -0.035 | 33.624
19.5 | 1.517 | 0.04875 | -0.036 | 31.13
20 | 1.494 | 0.05344 | -0.036 | 27.947

## 108. Re 10M Mach 0.10 (2)
BIGFOIL.COM POLAR EXPORT
NACA63-120 a=0.5
NACA63-120 a=0.5 |  |  |  | Cl Max: | 1.5897 | at alpha= | 20 | deg
XFOIL ncrit=9 |  |  |  | L/D Max: | 116.698 | at alpha= | 4.5 | deg
Re: | 10000000 |  |  | Cd Min: | 0.05921 | at alpha= | 20 | deg
Mach: | 0.1 |  |  | Cl=0 at alpha= | -0.66911 | deg
|  |  |  | @ Cl=0.1, Cd= | 0.0044243
|  |  |  | @ Cl=0.4, Cd= | 0.0046636
|  |  |  | @ Cl=0.6, Cd= | 0.0052369
alpha (deg) | Cl | Cd | Cm | Cl/Cd
-20 | -1.5558 | 0.04999 | -0.0355 | -31.1222
-19.5 | -1.5503 | 0.04533 | -0.036 | -34.2003
-19 | -1.532 | 0.04117 | -0.0379 | -37.2116
-18.5 | -1.5199 | 0.0378 | -0.0375 | -40.209
-18 | -1.5046 | 0.03461 | -0.0371 | -43.473
-17.5 | -1.4874 | 0.03166 | -0.0364 | -46.9804
-17 | -1.4697 | 0.0289 | -0.0355 | -50.8547
-16.5 | -1.4536 | 0.02618 | -0.0342 | -55.5233
-16 | -1.4367 | 0.0237 | -0.0326 | -60.6203
-15.5 | -1.4154 | 0.02159 | -0.0309 | -65.5581
-15 | -1.3917 | 0.01972 | -0.0291 | -70.573
-14.5 | -1.3657 | 0.01811 | -0.0271 | -75.4114
-14 | -1.3417 | 0.01649 | -0.0247 | -81.3645
-13.5 | -1.3158 | 0.01511 | -0.0222 | -87.0814
-13 | -1.289 | 0.01393 | -0.0193 | -92.5341
-12.5 | -1.2609 | 0.01298 | -0.0162 | -97.1418
-12 | -1.2374 | 0.01217 | -0.0118 | -101.6763
-11.5 | -1.2105 | 0.01157 | -0.0072 | -104.624
-11 | -1.1662 | 0.01109 | -0.0057 | -105.1578
-10.5 | -1.1184 | 0.01064 | -0.0047 | -105.1128
-10 | -1.0693 | 0.01019 | -0.0039 | -104.9362
-9.5 | -1.0176 | 0.00978 | -0.0035 | -104.0491
-9 | -0.9648 | 0.00941 | -0.0032 | -102.5292
-8.5 | -0.9112 | 0.00901 | -0.0031 | -101.1321
-8 | -0.857 | 0.00862 | -0.0031 | -99.42
-7.5 | -0.803 | 0.00815 | -0.0031 | -98.5276
-7 | -0.7478 | 0.00772 | -0.0032 | -96.8653
-6.5 | -0.691 | 0.0074 | -0.0036 | -93.3784
-6 | -0.634 | 0.00702 | -0.004 | -90.3134
-5.5 | -0.5764 | 0.00671 | -0.0046 | -85.9016
-5 | -0.5187 | 0.00632 | -0.0051 | -82.0728
-4.5 | -0.4606 | 0.00597 | -0.0058 | -77.1524
-4 | -0.4032 | 0.00548 | -0.0064 | -73.5766
-3.5 | -0.3457 | 0.00494 | -0.0071 | -69.9798
-3 | -0.2855 | 0.00476 | -0.008 | -59.979
-2.5 | -0.2245 | 0.00462 | -0.009 | -48.5931
-2 | -0.1634 | 0.00456 | -0.0101 | -35.8333
-1.5 | -0.1021 | 0.00447 | -0.0112 | -22.8412
-1 | -0.0407 | 0.00441 | -0.0123 | -9.229
-0.5 | 0.0208 | 0.00439 | -0.0134 | 4.738
0 | 0.0823 | 0.00443 | -0.0145 | 18.5779
0.5 | 0.1439 | 0.00441 | -0.0156 | 32.6304
1 | 0.2054 | 0.00446 | -0.0167 | 46.0538
1.5 | 0.2669 | 0.00445 | -0.0178 | 59.9775
2 | 0.3281 | 0.00455 | -0.0188 | 72.1099
2.5 | 0.389 | 0.00464 | -0.0199 | 83.8362
3 | 0.4497 | 0.00477 | -0.0209 | 94.2767
3.5 | 0.5103 | 0.0049 | -0.0219 | 104.1429
4 | 0.5703 | 0.00508 | -0.0228 | 112.2638
4.5 | 0.629 | 0.00539 | -0.0235 | 116.6976
5 | 0.6832 | 0.00608 | -0.0237 | 112.3684
5.5 | 0.7381 | 0.00664 | -0.0239 | 111.1596
6 | 0.7934 | 0.00709 | -0.0241 | 111.9041
6.5 | 0.8479 | 0.00755 | -0.0242 | 112.3046
7 | 0.9021 | 0.00796 | -0.0243 | 113.3291
7.5 | 0.9546 | 0.00844 | -0.024 | 113.1043
8 | 1.0064 | 0.0089 | -0.0237 | 113.0787
8.5 | 1.0558 | 0.0094 | -0.023 | 112.3191
9 | 1.1016 | 0.01 | -0.0217 | 110.16
9.5 | 1.1449 | 0.01058 | -0.02 | 108.2136
10 | 1.1851 | 0.01112 | -0.0178 | 106.5737
10.5 | 1.2031 | 0.0118 | -0.0117 | 101.9576
11 | 1.2294 | 0.01268 | -0.008 | 96.9558
11.5 | 1.2561 | 0.01376 | -0.0047 | 91.2863
12 | 1.2861 | 0.01487 | -0.0022 | 86.4896
12.5 | 1.3124 | 0.01625 | 0.0005 | 80.7631
13 | 1.3385 | 0.01774 | 0.0029 | 75.451
13.5 | 1.3654 | 0.0193 | 0.0049 | 70.7461
14 | 1.3878 | 0.02119 | 0.0071 | 65.4932
14.5 | 1.4081 | 0.0233 | 0.0092 | 60.4335
15 | 1.4309 | 0.02535 | 0.0109 | 56.4458
15.5 | 1.4521 | 0.02762 | 0.0124 | 52.5742
16 | 1.4678 | 0.03038 | 0.014 | 48.3147
17 | 1.5157 | 0.03588 | 0.0139 | 42.2436
17.5 | 1.5331 | 0.03908 | 0.0144 | 39.2298
18 | 1.5458 | 0.04275 | 0.0148 | 36.1591
18.5 | 1.5577 | 0.04659 | 0.0151 | 33.4342
19 | 1.5684 | 0.05065 | 0.0151 | 30.9654
19.5 | 1.5798 | 0.05477 | 0.0149 | 28.8443
20 | 1.5897 | 0.05921 | 0.0143 | 26.8485

## 109. Re 10M Mach 0.25 (1)
BIGFOIL.COM POLAR EXPORT
NACA63-120 a=0.5
NACA63-120 a=0.5 |  |  |  | Cl Max: | 1.496 | at alpha= | 15 | deg
JavaFoil+Calcfoil stall+Eppler ext transition |  |  |  | L/D Max: | 98.894 | at alpha= | 5 | deg
Re: | 10000000 |  |  | Cd Min: | 0.00548 | at alpha= | 0 | deg
Mach: | 0.25 |  |  | Cl=0 at alpha= | -0.66154 | deg
|  |  |  | @ Cl=0.1, Cd= | 0.0054865
|  |  |  | @ Cl=0.4, Cd= | 0.0058061
|  |  |  | @ Cl=0.6, Cd= | 0.0066697
alpha (deg) | Cl | Cd | Cm | Cl/Cd
-20 | -1.08 | 0.07909 | 0.012 | -13.654
-19.5 | -1.134 | 0.06854 | 0.012 | -16.55
-19 | -1.184 | 0.06012 | 0.012 | -19.687
-18.5 | -1.225 | 0.05452 | 0.011 | -22.476
-18 | -1.262 | 0.04947 | 0.011 | -25.517
-17.5 | -1.296 | 0.04376 | 0.01 | -29.627
-17 | -1.322 | 0.04011 | 0.01 | -32.959
-16.5 | -1.341 | 0.03703 | 0.009 | -36.225
-16 | -1.356 | 0.03362 | 0.009 | -40.336
-15.5 | -1.365 | 0.03073 | 0.008 | -44.415
-15 | -1.367 | 0.02848 | 0.008 | -47.98
-14.5 | -1.363 | 0.0262 | 0.007 | -52.042
-14 | -1.355 | 0.02417 | 0.006 | -56.056
-13.5 | -1.339 | 0.02234 | 0.006 | -59.958
-13 | -1.317 | 0.02074 | 0.005 | -63.498
-12.5 | -1.291 | 0.01902 | 0.005 | -67.869
-12 | -1.261 | 0.01773 | 0.004 | -71.1
-11.5 | -1.226 | 0.01657 | 0.003 | -74.013
-11 | -1.189 | 0.01552 | 0.003 | -76.583
-10.5 | -1.148 | 0.01459 | 0.002 | -78.685
-10 | -1.104 | 0.01368 | 0.001 | -80.707
-9.5 | -1.058 | 0.01291 | 0.001 | -81.954
-9 | -1.009 | 0.01217 | 0 | -82.921
-8.5 | -0.959 | 0.01148 | -0.001 | -83.469
-8 | -0.906 | 0.01083 | -0.002 | -83.604
-7.5 | -0.851 | 0.01026 | -0.002 | -82.881
-7 | -0.794 | 0.00974 | -0.003 | -81.543
-6.5 | -0.74 | 0.00824 | -0.004 | -89.777
-6 | -0.684 | 0.00815 | -0.005 | -83.94
-5.5 | -0.622 | 0.00777 | -0.005 | -80.034
-5 | -0.559 | 0.00741 | -0.006 | -75.367
-4.5 | -0.495 | 0.00695 | -0.007 | -71.205
-4 | -0.431 | 0.00648 | -0.007 | -66.58
-3.5 | -0.367 | 0.00626 | -0.008 | -58.598
-3 | -0.302 | 0.00603 | -0.009 | -50.135
-2.5 | -0.238 | 0.00579 | -0.01 | -41.055
-2 | -0.173 | 0.0056 | -0.01 | -30.934
-1.5 | -0.108 | 0.00551 | -0.011 | -19.674
-1 | -0.044 | 0.00549 | -0.012 | -7.942
-0.5 | 0.021 | 0.00551 | -0.013 | 3.862
0 | 0.086 | 0.00548 | -0.013 | 15.741
0.5 | 0.151 | 0.00551 | -0.014 | 27.456
1 | 0.216 | 0.00556 | -0.015 | 38.903
1.5 | 0.281 | 0.00561 | -0.016 | 50.133
2 | 0.345 | 0.00566 | -0.016 | 60.939
2.5 | 0.409 | 0.00583 | -0.017 | 70.263
3 | 0.474 | 0.00599 | -0.018 | 79.055
3.5 | 0.538 | 0.00635 | -0.019 | 84.792
4 | 0.602 | 0.00668 | -0.019 | 90.224
4.5 | 0.666 | 0.00704 | -0.02 | 94.681
5 | 0.73 | 0.00738 | -0.021 | 98.894
5.5 | 0.785 | 0.00821 | -0.021 | 95.572
6 | 0.842 | 0.00891 | -0.022 | 94.472
6.5 | 0.899 | 0.00956 | -0.023 | 94.072
7 | 0.956 | 0.01016 | -0.023 | 94.072
7.5 | 1.012 | 0.01072 | -0.024 | 94.401
8 | 1.063 | 0.01202 | -0.025 | 88.449
8.5 | 1.115 | 0.01279 | -0.025 | 87.158
9 | 1.165 | 0.01368 | -0.026 | 85.14
9.5 | 1.213 | 0.01452 | -0.026 | 83.568
10 | 1.259 | 0.01538 | -0.027 | 81.868
10.5 | 1.302 | 0.01633 | -0.028 | 79.748
11 | 1.343 | 0.01736 | -0.028 | 77.35
11.5 | 1.378 | 0.01843 | -0.029 | 74.785
12 | 1.409 | 0.01968 | -0.029 | 71.631
12.5 | 1.436 | 0.02101 | -0.03 | 68.362
13 | 1.459 | 0.02245 | -0.03 | 64.972
13.5 | 1.476 | 0.02412 | -0.031 | 61.188
14 | 1.488 | 0.02603 | -0.032 | 57.159
14.5 | 1.495 | 0.02782 | -0.032 | 53.745
15 | 1.496 | 0.0299 | -0.033 | 50.053
15.5 | 1.492 | 0.03228 | -0.033 | 46.212
16 | 1.481 | 0.03496 | -0.033 | 42.37
16.5 | 1.465 | 0.03774 | -0.034 | 38.81
17 | 1.439 | 0.04158 | -0.034 | 34.613
17.5 | 1.405 | 0.04518 | -0.035 | 31.1
18 | 1.365 | 0.04904 | -0.035 | 27.836
18.5 | 1.319 | 0.05338 | -0.035 | 24.709
19 | 1.266 | 0.05917 | -0.036 | 21.395
19.5 | 1.209 | 0.06471 | -0.036 | 18.683
20 | 1.145 | 0.07295 | -0.036 | 15.691

## 110. Re 10M Mach 0.25 (2)
BIGFOIL.COM POLAR EXPORT
NACA63-120 a=0.5
NACA63-120 a=0.5 |  |  |  | Cl Max: | 1.5452 | at alpha= | 20 | deg
XFOIL ncrit=9 |  |  |  | L/D Max: | 119.378 | at alpha= | 4.5 | deg
Re: | 10000000 |  |  | Cd Min: | 0.07528 | at alpha= | 20 | deg
Mach: | 0.25 |  |  | Cl=0 at alpha= | -0.66953 | deg
|  |  |  | @ Cl=0.1, Cd= | 0.0044577
|  |  |  | @ Cl=0.4, Cd= | 0.0046737
|  |  |  | @ Cl=0.6, Cd= | 0.0051915
alpha (deg) | Cl | Cd | Cm | Cl/Cd
-20 | -1.5064 | 0.06598 | -0.0406 | -22.8312
-19.5 | -1.5037 | 0.06017 | -0.042 | -24.9909
-19 | -1.4893 | 0.05511 | -0.0442 | -27.0241
-18.5 | -1.4819 | 0.05029 | -0.0447 | -29.4671
-18 | -1.4746 | 0.04556 | -0.045 | -32.3661
-17.5 | -1.4613 | 0.04151 | -0.0449 | -35.2036
-17 | -1.4482 | 0.0376 | -0.0445 | -38.516
-16.5 | -1.4318 | 0.03412 | -0.0438 | -41.9637
-16 | -1.4131 | 0.03098 | -0.0428 | -45.6133
-15 | -1.3783 | 0.02514 | -0.0396 | -54.825
-14.5 | -1.3573 | 0.0227 | -0.0376 | -59.793
-14 | -1.3322 | 0.02063 | -0.0355 | -64.5759
-13.5 | -1.3061 | 0.01872 | -0.0333 | -69.7703
-13 | -1.2812 | 0.01689 | -0.0306 | -75.8555
-12.5 | -1.254 | 0.01532 | -0.0277 | -81.8538
-12 | -1.2238 | 0.01404 | -0.0248 | -87.1652
-11.5 | -1.1949 | 0.0129 | -0.0213 | -92.6279
-11 | -1.1713 | 0.01192 | -0.0164 | -98.2634
-10.5 | -1.1437 | 0.01132 | -0.0113 | -101.0336
-10 | -1.0971 | 0.01082 | -0.0093 | -101.3956
-9.5 | -1.0478 | 0.0103 | -0.0078 | -101.7282
-9 | -0.9951 | 0.00986 | -0.0068 | -100.9229
-8.5 | -0.9404 | 0.00943 | -0.0061 | -99.7243
-8 | -0.8852 | 0.00901 | -0.0056 | -98.2464
-7.5 | -0.8298 | 0.0085 | -0.0051 | -97.6235
-7 | -0.7737 | 0.00801 | -0.0049 | -96.5918
-6.5 | -0.7156 | 0.0076 | -0.0049 | -94.1579
-6 | -0.6563 | 0.00724 | -0.0051 | -90.6492
-5.5 | -0.5968 | 0.00688 | -0.0055 | -86.7442
-5 | -0.5372 | 0.00648 | -0.0059 | -82.9012
-4.5 | -0.4774 | 0.00607 | -0.0064 | -78.6491
-4 | -0.4182 | 0.00554 | -0.0069 | -75.4874
-3.5 | -0.3588 | 0.005 | -0.0075 | -71.76
-3 | -0.2961 | 0.0048 | -0.0084 | -61.6875
-2.5 | -0.2329 | 0.00467 | -0.0094 | -49.8715
-2 | -0.1694 | 0.00459 | -0.0105 | -36.9063
-1.5 | -0.1058 | 0.0045 | -0.0116 | -23.5111
-1 | -0.0423 | 0.00446 | -0.0127 | -9.4843
-0.5 | 0.0217 | 0.00443 | -0.0138 | 4.8984
0 | 0.0855 | 0.00446 | -0.0149 | 19.1704
0.5 | 0.1495 | 0.00445 | -0.0161 | 33.5955
1 | 0.2132 | 0.0045 | -0.0172 | 47.3778
1.5 | 0.2771 | 0.00449 | -0.0183 | 61.7149
2 | 0.3407 | 0.00458 | -0.0194 | 74.3886
2.5 | 0.404 | 0.00468 | -0.0205 | 86.3248
3 | 0.4669 | 0.00481 | -0.0215 | 97.0686
3.5 | 0.5299 | 0.00496 | -0.0224 | 106.8347
4 | 0.5921 | 0.00515 | -0.0233 | 114.9709
4.5 | 0.653 | 0.00547 | -0.0239 | 119.3784
5 | 0.7089 | 0.00618 | -0.0239 | 114.7087
5.5 | 0.765 | 0.00679 | -0.0239 | 112.6657
6 | 0.821 | 0.00733 | -0.0238 | 112.0055
6.5 | 0.8767 | 0.00782 | -0.0235 | 112.11
7 | 0.9317 | 0.00829 | -0.0231 | 112.3884
7.5 | 0.9853 | 0.00878 | -0.0225 | 112.221
8 | 1.0355 | 0.00934 | -0.0213 | 110.8672
8.5 | 1.0817 | 0.00996 | -0.0194 | 108.6044
9 | 1.1213 | 0.01067 | -0.0165 | 105.089
9.5 | 1.1383 | 0.01143 | -0.0098 | 99.5888
10 | 1.1647 | 0.01243 | -0.0055 | 93.7007
10.5 | 1.193 | 0.0136 | -0.002 | 87.7206
11 | 1.221 | 0.01496 | 0.0012 | 81.6176
11.5 | 1.2506 | 0.01639 | 0.0039 | 76.3026
12 | 1.2793 | 0.01797 | 0.0065 | 71.1909
12.5 | 1.3035 | 0.01988 | 0.0092 | 65.5684
13 | 1.3293 | 0.02182 | 0.0115 | 60.9212
14 | 1.3722 | 0.02654 | 0.0158 | 51.7031
14.5 | 1.3954 | 0.02903 | 0.0175 | 48.0675
15 | 1.4159 | 0.03183 | 0.019 | 44.4832
15.5 | 1.434 | 0.03495 | 0.0204 | 41.03
16 | 1.4512 | 0.03821 | 0.0215 | 37.9796
16.5 | 1.4666 | 0.04152 | 0.0228 | 35.3227
17 | 1.4948 | 0.0455 | 0.0207 | 32.8527
17.5 | 1.5058 | 0.04975 | 0.0211 | 30.2673
18 | 1.5167 | 0.05416 | 0.0213 | 28.0041
18.5 | 1.5278 | 0.05876 | 0.0211 | 26.0007
19 | 1.5367 | 0.06374 | 0.0205 | 24.1089
19.5 | 1.5413 | 0.06937 | 0.0195 | 22.2185
20 | 1.5452 | 0.07528 | 0.018 | 20.526

## 111. Re 10M Mach 0.50 (1)
BIGFOIL.COM POLAR EXPORT
NACA63-120 a=0.5
NACA63-120 a=0.5 |  |  |  | Cl Max: | 1.276 | at alpha= | 10 | deg
JavaFoil+Calcfoil stall+Eppler ext transition |  |  |  | L/D Max: | 88.408 | at alpha= | 4.5 | deg
Re: | 10000000 |  |  | Cd Min: | 0.00572 | at alpha= | -1 | deg
Mach: | 0.5 |  |  | Cl=0 at alpha= | -0.66438 | deg
|  |  |  | @ Cl=0.1, Cd= | 0.0057427
|  |  |  | @ Cl=0.4, Cd= | 0.0060758
|  |  |  | @ Cl=0.6, Cd= | 0.0068267
alpha (deg) | Cl | Cd | Cm | Cl/Cd
-20 | -1.114 | 0.17727 | 0.01 | -6.286
-19.5 | -1.084 | 0.17244 | 0.01 | -6.287
-19 | -1.073 | 0.14208 | 0.01 | -7.554
-18.5 | -1.037 | 0.14248 | 0.009 | -7.275
-18 | -1.004 | 0.1398 | 0.009 | -7.181
-17.5 | -0.989 | 0.12284 | 0.009 | -8.052
-17 | -0.997 | 0.08966 | 0.01 | -11.124
-16.5 | -0.97 | 0.08305 | 0.009 | -11.675
-16 | -0.888 | 0.12364 | 0.007 | -7.18
-15.5 | -0.924 | 0.07026 | 0.008 | -13.158
-15 | -0.882 | 0.07344 | 0.007 | -12.008
-14.5 | -0.829 | 0.08824 | 0.006 | -9.392
-14 | -0.848 | 0.05351 | 0.007 | -15.844
-13.5 | -0.825 | 0.04587 | 0.006 | -17.976
-13 | -0.807 | 0.03689 | 0.006 | -21.865
-12.5 | -0.74 | 0.05491 | 0.004 | -13.486
-12 | -0.746 | 0.0333 | 0.004 | -22.4
-11.5 | -0.684 | 0.04735 | 0.003 | -14.453
-11 | -0.966 | 0.02659 | 0.003 | -36.342
-10.5 | -1.074 | 0.0227 | 0.002 | -47.321
-10 | -1.095 | 0.0202 | 0.001 | -54.203
-9.5 | -1.084 | 0.01851 | 0.001 | -58.579
-9 | -1.057 | 0.01686 | 0 | -62.675
-8.5 | -1.019 | 0.01555 | -0.001 | -65.52
-8 | -0.971 | 0.01439 | -0.002 | -67.52
-7.5 | -0.918 | 0.01335 | -0.002 | -68.803
-7 | -0.861 | 0.0124 | -0.003 | -69.486
-6.5 | -0.802 | 0.01155 | -0.004 | -69.453
-6 | -0.742 | 0.01013 | -0.005 | -73.263
-5.5 | -0.678 | 0.00949 | -0.006 | -71.463
-5 | -0.613 | 0.00893 | -0.007 | -68.629
-4.5 | -0.547 | 0.00775 | -0.007 | -70.61
-4 | -0.481 | 0.0071 | -0.008 | -67.729
-3.5 | -0.41 | 0.0068 | -0.009 | -60.27
-3 | -0.338 | 0.0065 | -0.01 | -51.944
-2.5 | -0.266 | 0.00625 | -0.011 | -42.505
-2 | -0.193 | 0.00591 | -0.012 | -32.706
-1.5 | -0.121 | 0.00576 | -0.013 | -21.028
-1 | -0.049 | 0.00572 | -0.013 | -8.508
-0.5 | 0.024 | 0.00578 | -0.014 | 4.117
0 | 0.096 | 0.00574 | -0.015 | 16.789
0.5 | 0.169 | 0.00579 | -0.016 | 29.223
1 | 0.242 | 0.00585 | -0.017 | 41.295
1.5 | 0.314 | 0.00597 | -0.018 | 52.613
2 | 0.385 | 0.00603 | -0.018 | 63.899
2.5 | 0.457 | 0.00625 | -0.019 | 73.163
3 | 0.529 | 0.00657 | -0.02 | 80.489
3.5 | 0.596 | 0.00677 | -0.021 | 87.985
4 | 0.663 | 0.00772 | -0.021 | 85.898
4.5 | 0.73 | 0.00826 | -0.022 | 88.408
5 | 0.795 | 0.00918 | -0.023 | 86.6
5.5 | 0.859 | 0.01021 | -0.024 | 84.124
6 | 0.921 | 0.01126 | -0.024 | 81.775
6.5 | 0.982 | 0.01215 | -0.025 | 80.843
7 | 1.041 | 0.013 | -0.026 | 80.098
7.5 | 1.096 | 0.01491 | -0.026 | 73.477
8 | 1.147 | 0.01627 | -0.027 | 70.496
8.5 | 1.193 | 0.0175 | -0.028 | 68.191
9 | 1.232 | 0.01896 | -0.028 | 65.004
9.5 | 1.261 | 0.02049 | -0.029 | 61.564
10 | 1.276 | 0.0224 | -0.03 | 56.975
10.5 | 1.268 | 0.0248 | -0.03 | 51.126
11 | 1.215 | 0.02779 | -0.031 | 43.706
11.5 | 0.805 | 0.03292 | -0.031 | 24.446
12 | 0.824 | 0.04142 | -0.031 | 19.889
12.5 | 0.864 | 0.03761 | -0.032 | 22.976
13 | 0.883 | 0.04686 | -0.032 | 18.838
13.5 | 0.919 | 0.04439 | -0.033 | 20.71
14 | 0.943 | 0.05106 | -0.033 | 18.474
14.5 | 0.964 | 0.0599 | -0.033 | 16.091
15 | 1.002 | 0.05537 | -0.034 | 18.1

## 112. Re 10M Mach 0.50 (2)
BIGFOIL.COM POLAR EXPORT
NACA63-120 a=0.5
NACA63-120 a=0.5 |  |  |  | Cl Max: | 1.3395 | at alpha= | 15.5 | deg
XFOIL ncrit=9 |  |  |  | L/D Max: | 129.052 | at alpha= | 4.5 | deg
Re: | 10000000 |  |  | Cd Min: | 0.17176 | at alpha= | 20 | deg
Mach: | 0.5 |  |  | Cl=0 at alpha= | -0.67315 | deg
|  |  |  | @ Cl=0.1, Cd= | 0.0046302
|  |  |  | @ Cl=0.4, Cd= | 0.0048017
|  |  |  | @ Cl=0.6, Cd= | 0.0051984
alpha (deg) | Cl | Cd | Cm | Cl/Cd
-18.5 | -1.0522 | 0.14046 | -0.0154 | -7.4911
-18 | -1.0743 | 0.12805 | -0.0244 | -8.3897
-17.5 | -1.0959 | 0.11607 | -0.0327 | -9.4417
-17 | -1.1187 | 0.10435 | -0.0405 | -10.7207
-16.5 | -1.1417 | 0.09309 | -0.0474 | -12.2645
-16 | -1.1638 | 0.08256 | -0.0533 | -14.0964
-15.5 | -1.1889 | 0.07238 | -0.0583 | -16.4258
-15 | -1.2079 | 0.06341 | -0.0616 | -19.049
-14.5 | -1.2231 | 0.05534 | -0.0636 | -22.1016
-13.5 | -1.231 | 0.04237 | -0.0638 | -29.0536
-13 | -1.2184 | 0.03764 | -0.0623 | -32.3698
-12.5 | -1.204 | 0.03325 | -0.0604 | -36.2105
-12 | -1.1829 | 0.02958 | -0.058 | -39.9899
-11.5 | -1.1597 | 0.02627 | -0.0551 | -44.1454
-11 | -1.1321 | 0.02344 | -0.052 | -48.2978
-10.5 | -1.1061 | 0.02066 | -0.0486 | -53.5382
-10 | -1.0755 | 0.01829 | -0.045 | -58.8026
-9.5 | -1.0401 | 0.01628 | -0.0415 | -63.8882
-9 | -1.0072 | 0.01434 | -0.0376 | -70.2371
-8.5 | -0.9695 | 0.01279 | -0.0336 | -75.8014
-8 | -0.9357 | 0.01139 | -0.0289 | -82.151
-7.5 | -0.9138 | 0.01039 | -0.0214 | -87.95
-7 | -0.8646 | 0.00969 | -0.0174 | -89.226
-6.5 | -0.8134 | 0.00884 | -0.014 | -92.0136
-6 | -0.7515 | 0.00821 | -0.0122 | -91.5347
-5.5 | -0.6858 | 0.00771 | -0.0111 | -88.9494
-5 | -0.619 | 0.00718 | -0.0104 | -86.2117
-4.5 | -0.5525 | 0.0066 | -0.0098 | -83.7121
-4 | -0.4864 | 0.00591 | -0.0095 | -82.3012
-3.5 | -0.4181 | 0.0053 | -0.0096 | -78.8868
-3 | -0.3453 | 0.00507 | -0.0103 | -68.1065
-2.5 | -0.2714 | 0.00489 | -0.0112 | -55.501
-2 | -0.1975 | 0.00478 | -0.0123 | -41.318
-1.5 | -0.1232 | 0.00469 | -0.0134 | -26.2687
-1 | -0.0487 | 0.00465 | -0.0146 | -10.4731
-0.5 | 0.0258 | 0.00466 | -0.0158 | 5.5365
0 | 0.1005 | 0.00463 | -0.0171 | 21.7063
0.5 | 0.1747 | 0.00469 | -0.0184 | 37.2495
1 | 0.2493 | 0.00468 | -0.0196 | 53.2692
1.5 | 0.3237 | 0.00476 | -0.0208 | 68.0042
2 | 0.3986 | 0.0048 | -0.022 | 83.0417
2.5 | 0.4728 | 0.00489 | -0.023 | 96.6871
3 | 0.5467 | 0.00506 | -0.0239 | 108.0435
3.5 | 0.6199 | 0.00525 | -0.0246 | 118.0762
4 | 0.6925 | 0.00552 | -0.0251 | 125.4529
4.5 | 0.7627 | 0.00591 | -0.0251 | 129.0525
5 | 0.8251 | 0.00668 | -0.024 | 123.518
5.5 | 0.8816 | 0.00758 | -0.0219 | 116.3061
6 | 0.9323 | 0.00848 | -0.0188 | 109.941
6.5 | 0.9798 | 0.00927 | -0.0149 | 105.6958
7 | 0.9965 | 0.01027 | -0.0065 | 97.0302
7.5 | 1.0225 | 0.01177 | -0.0009 | 86.8734
8 | 1.0468 | 0.01368 | 0.0042 | 76.5205
8.5 | 1.0592 | 0.01635 | 0.0096 | 64.7829
9 | 1.0769 | 0.01903 | 0.0142 | 56.5896
9.5 | 1.1015 | 0.02156 | 0.0179 | 51.09
10 | 1.1266 | 0.02422 | 0.0213 | 46.5153
10.5 | 1.153 | 0.027 | 0.0243 | 42.7037
11 | 1.1779 | 0.0301 | 0.0271 | 39.1329
11.5 | 1.2034 | 0.03337 | 0.0295 | 36.0623
12 | 1.2272 | 0.03692 | 0.0317 | 33.2394
12.5 | 1.2523 | 0.04057 | 0.0336 | 30.8676
13 | 1.2741 | 0.04467 | 0.0352 | 28.5225
13.5 | 1.2945 | 0.04907 | 0.0364 | 26.3807
14 | 1.3137 | 0.05379 | 0.0374 | 24.4228
14.5 | 1.329 | 0.05906 | 0.0378 | 22.5025
15 | 1.3374 | 0.06521 | 0.0375 | 20.5091
15.5 | 1.3395 | 0.07221 | 0.0364 | 18.5501
16 | 1.3333 | 0.08032 | 0.0342 | 16.5999
16.5 | 1.3157 | 0.09003 | 0.0303 | 14.614
17 | 1.2948 | 0.1006 | 0.0253 | 12.8708
17.5 | 1.2723 | 0.11179 | 0.0191 | 11.3812
18 | 1.2489 | 0.12357 | 0.012 | 10.1068
19 | 1.2063 | 0.1468 | -0.0027 | 8.2173
19.5 | 1.1856 | 0.1592 | -0.0116 | 7.4472
20 | 1.1665 | 0.17176 | -0.0208 | 6.7915

## 113. Re 12M Mach 0.00 (1)
BIGFOIL.COM POLAR EXPORT
NACA63-120 a=0.5
NACA63-120 a=0.5 |  |  |  | Cl Max: | 1.6 | at alpha= | 17 | deg
JavaFoil+Calcfoil stall+Eppler ext transition |  |  |  | L/D Max: | 105.371 | at alpha= | 6 | deg
Re: | 12000000 |  |  | Cd Min: | 0.00538 | at alpha= | -0.5 | deg
Mach: | 0 |  |  | Cl=0 at alpha= | -0.66667 | deg
|  |  |  | @ Cl=0.1, Cd= | 0.0053903
|  |  |  | @ Cl=0.4, Cd= | 0.005756
|  |  |  | @ Cl=0.6, Cd= | 0.0065923
alpha (deg) | Cl | Cd | Cm | Cl/Cd
-20 | -1.449 | 0.04919 | 0.013 | -29.458
-19.5 | -1.46 | 0.04556 | 0.012 | -32.053
-19 | -1.469 | 0.0423 | 0.012 | -34.731
-18.5 | -1.476 | 0.03889 | 0.011 | -37.95
-18 | -1.479 | 0.03579 | 0.011 | -41.33
-17.5 | -1.479 | 0.03343 | 0.01 | -44.243
-17 | -1.476 | 0.03104 | 0.01 | -47.554
-16.5 | -1.47 | 0.02868 | 0.009 | -51.237
-16 | -1.46 | 0.02656 | 0.009 | -54.992
-15.5 | -1.446 | 0.02507 | 0.008 | -57.681
-15 | -1.431 | 0.02306 | 0.007 | -62.042
-14.5 | -1.411 | 0.02144 | 0.007 | -65.816
-14 | -1.388 | 0.01996 | 0.006 | -69.533
-13.5 | -1.36 | 0.01879 | 0.006 | -72.396
-13 | -1.329 | 0.01741 | 0.005 | -76.339
-12.5 | -1.295 | 0.01621 | 0.004 | -79.888
-12 | -1.258 | 0.01523 | 0.004 | -82.632
-11.5 | -1.219 | 0.01439 | 0.003 | -84.691
-11 | -1.177 | 0.01357 | 0.003 | -86.777
-10.5 | -1.134 | 0.01278 | 0.002 | -88.712
-10 | -1.088 | 0.01208 | 0.001 | -90.013
-9.5 | -1.04 | 0.01145 | 0.001 | -90.842
-9 | -0.99 | 0.01088 | 0 | -91.027
-8.5 | -0.94 | 0.01031 | -0.001 | -91.1
-8 | -0.887 | 0.00983 | -0.002 | -90.178
-7.5 | -0.833 | 0.00938 | -0.002 | -88.753
-7 | -0.783 | 0.0088 | -0.003 | -88.952
-6.5 | -0.723 | 0.00797 | -0.004 | -90.747
-6 | -0.663 | 0.00772 | -0.004 | -85.952
-5.5 | -0.603 | 0.00743 | -0.005 | -81.047
-5 | -0.541 | 0.00718 | -0.006 | -75.422
-4.5 | -0.48 | 0.00679 | -0.007 | -70.693
-4 | -0.418 | 0.00638 | -0.007 | -65.487
-3.5 | -0.355 | 0.00618 | -0.008 | -57.485
-3 | -0.293 | 0.00597 | -0.009 | -49.105
-2.5 | -0.23 | 0.0058 | -0.009 | -39.694
-2 | -0.168 | 0.00558 | -0.01 | -30.038
-1.5 | -0.105 | 0.00546 | -0.011 | -19.228
-1 | -0.042 | 0.00539 | -0.012 | -7.828
-0.5 | 0.021 | 0.00538 | -0.012 | 3.831
0 | 0.084 | 0.00538 | -0.013 | 15.513
0.5 | 0.146 | 0.00542 | -0.014 | 27.038
1 | 0.209 | 0.00546 | -0.014 | 38.319
1.5 | 0.272 | 0.0055 | -0.015 | 49.471
2 | 0.334 | 0.0056 | -0.016 | 59.679
2.5 | 0.397 | 0.00574 | -0.017 | 69.093
3 | 0.459 | 0.00607 | -0.017 | 75.664
3.5 | 0.521 | 0.00627 | -0.018 | 83.093
4 | 0.583 | 0.00651 | -0.019 | 89.598
4.5 | 0.645 | 0.00681 | -0.02 | 94.758
5 | 0.707 | 0.00729 | -0.02 | 96.941
5.5 | 0.768 | 0.00775 | -0.021 | 99.087
6 | 0.822 | 0.0078 | -0.022 | 105.371
6.5 | 0.878 | 0.00887 | -0.022 | 98.98
7 | 0.933 | 0.00933 | -0.023 | 100.065
7.5 | 0.988 | 0.00978 | -0.023 | 101.017
8 | 1.039 | 0.01088 | -0.024 | 95.522
8.5 | 1.091 | 0.01148 | -0.025 | 95.042
9 | 1.141 | 0.0122 | -0.025 | 93.583
9.5 | 1.19 | 0.01288 | -0.026 | 92.447
10 | 1.237 | 0.01358 | -0.026 | 91.112
10.5 | 1.283 | 0.01434 | -0.027 | 89.449
11 | 1.326 | 0.01517 | -0.028 | 87.413
11.5 | 1.366 | 0.01604 | -0.028 | 85.16
12 | 1.403 | 0.01704 | -0.029 | 82.34
12.5 | 1.437 | 0.01807 | -0.029 | 79.527
13 | 1.468 | 0.01922 | -0.03 | 76.415
13.5 | 1.496 | 0.02051 | -0.03 | 72.952
14 | 1.521 | 0.02183 | -0.031 | 69.677
14.5 | 1.543 | 0.02329 | -0.031 | 66.241
15 | 1.561 | 0.02485 | -0.032 | 62.817
15.5 | 1.576 | 0.0264 | -0.032 | 59.693
16 | 1.588 | 0.02806 | -0.033 | 56.59
16.5 | 1.595 | 0.03027 | -0.033 | 52.699
17 | 1.6 | 0.03209 | -0.034 | 49.839
17.5 | 1.597 | 0.03446 | -0.034 | 46.342
18 | 1.591 | 0.03709 | -0.035 | 42.895
18.5 | 1.582 | 0.03985 | -0.035 | 39.702
19 | 1.57 | 0.04254 | -0.035 | 36.907
19.5 | 1.554 | 0.04624 | -0.036 | 33.606
20 | 1.537 | 0.04953 | -0.036 | 31.024

## 114. Re 12M Mach 0.00 (2)
BIGFOIL.COM POLAR EXPORT
NACA63-120 a=0.5
NACA63-120 a=0.5 |  |  |  | Cl Max: | 1.6191 | at alpha= | 20 | deg
XFOIL ncrit=9 |  |  |  | L/D Max: | 115.831 | at alpha= | 8 | deg
Re: | 12000000 |  |  | Cd Min: | 0.05405 | at alpha= | 20 | deg
Mach: | 0 |  |  | Cl=0 at alpha= | -0.66913 | deg
|  |  |  | @ Cl=0.1, Cd= | 0.0043049
|  |  |  | @ Cl=0.4, Cd= | 0.004615
|  |  |  | @ Cl=0.6, Cd= | 0.0053459
alpha (deg) | Cl | Cd | Cm | Cl/Cd
-20 | -1.5865 | 0.04503 | -0.0343 | -35.2321
-19.5 | -1.5772 | 0.04103 | -0.0344 | -38.4402
-19 | -1.5574 | 0.0375 | -0.0359 | -41.5307
-18.5 | -1.5458 | 0.03411 | -0.0354 | -45.3181
-18 | -1.5312 | 0.03104 | -0.0347 | -49.3299
-17.5 | -1.5142 | 0.02831 | -0.0339 | -53.4864
-17 | -1.495 | 0.0259 | -0.0327 | -57.722
-16.5 | -1.4749 | 0.0237 | -0.0313 | -62.2321
-16 | -1.4564 | 0.02147 | -0.0295 | -67.8342
-15.5 | -1.4362 | 0.01947 | -0.0276 | -73.7648
-15 | -1.4115 | 0.01785 | -0.0256 | -79.0756
-14.5 | -1.3855 | 0.01639 | -0.0235 | -84.5333
-14 | -1.358 | 0.01512 | -0.0212 | -89.8148
-13.5 | -1.332 | 0.01395 | -0.0184 | -95.4839
-13 | -1.3074 | 0.01289 | -0.015 | -101.4275
-12.5 | -1.285 | 0.01209 | -0.0105 | -106.2862
-12 | -1.2569 | 0.01159 | -0.0062 | -108.4469
-11.5 | -1.2141 | 0.01109 | -0.0046 | -109.477
-11 | -1.1681 | 0.0106 | -0.0035 | -110.1981
-10.5 | -1.1184 | 0.01022 | -0.0029 | -109.4325
-10 | -1.0682 | 0.00979 | -0.0024 | -109.1113
-9.5 | -1.0157 | 0.00944 | -0.0022 | -107.5953
-9 | -0.9628 | 0.00906 | -0.0021 | -106.2693
-8.5 | -0.9086 | 0.00872 | -0.0022 | -104.1972
-8 | -0.8541 | 0.00835 | -0.0024 | -102.2874
-7.5 | -0.7994 | 0.00795 | -0.0025 | -100.5535
-7 | -0.7444 | 0.00754 | -0.0028 | -98.7268
-6.5 | -0.6878 | 0.0072 | -0.0032 | -95.5278
-6 | -0.6306 | 0.0069 | -0.0038 | -91.3913
-5.5 | -0.5732 | 0.00656 | -0.0043 | -87.378
-5 | -0.5152 | 0.00627 | -0.005 | -82.1691
-4.5 | -0.4574 | 0.00593 | -0.0057 | -77.1332
-4 | -0.3997 | 0.00551 | -0.0064 | -72.5408
-3.5 | -0.3425 | 0.00502 | -0.0071 | -68.2271
-3 | -0.2833 | 0.0047 | -0.0079 | -60.2766
-2.5 | -0.2229 | 0.00458 | -0.009 | -48.6681
-2 | -0.1621 | 0.00448 | -0.01 | -36.183
-1.5 | -0.1013 | 0.0044 | -0.0111 | -23.0227
-1 | -0.0403 | 0.00435 | -0.0122 | -9.2644
-0.5 | 0.0206 | 0.00432 | -0.0133 | 4.7685
0 | 0.0818 | 0.00429 | -0.0144 | 19.0676
0.5 | 0.143 | 0.00434 | -0.0155 | 32.9493
1 | 0.2042 | 0.00432 | -0.0166 | 47.2685
1.5 | 0.2651 | 0.0044 | -0.0177 | 60.25
2 | 0.3257 | 0.00446 | -0.0187 | 73.0269
2.5 | 0.3863 | 0.00459 | -0.0198 | 84.1612
3 | 0.4466 | 0.0047 | -0.0208 | 95.0213
3.5 | 0.5066 | 0.00486 | -0.0218 | 104.2387
4 | 0.5657 | 0.0051 | -0.0226 | 110.9216
4.5 | 0.6229 | 0.00551 | -0.0233 | 113.049
5 | 0.6774 | 0.00615 | -0.0235 | 110.1463
5.5 | 0.7324 | 0.00664 | -0.0238 | 110.3012
6 | 0.7885 | 0.00702 | -0.0242 | 112.3219
6.5 | 0.8433 | 0.00742 | -0.0245 | 113.6523
7 | 0.8977 | 0.00782 | -0.0246 | 114.7954
7.5 | 0.9511 | 0.00822 | -0.0246 | 115.7056
8 | 1.0031 | 0.00866 | -0.0244 | 115.8314
8.5 | 1.0527 | 0.00918 | -0.0238 | 114.6732
9 | 1.1003 | 0.0097 | -0.0229 | 113.433
9.5 | 1.1466 | 0.01021 | -0.0218 | 112.3017
10 | 1.1911 | 0.01067 | -0.0204 | 111.6307
10.5 | 1.228 | 0.01115 | -0.0177 | 110.1345
11 | 1.2454 | 0.0119 | -0.0118 | 104.6555
11.5 | 1.2729 | 0.01274 | -0.0083 | 99.9137
12 | 1.3012 | 0.01375 | -0.0054 | 94.6327
12.5 | 1.3277 | 0.01498 | -0.0026 | 88.6315
13 | 1.3558 | 0.01623 | -0.0003 | 83.5367
13.5 | 1.3825 | 0.01766 | 0.002 | 78.2843
14 | 1.4056 | 0.01937 | 0.0043 | 72.5658
14.5 | 1.4291 | 0.02115 | 0.0063 | 67.5697
15 | 1.4513 | 0.02311 | 0.0081 | 62.7997
15.5 | 1.4718 | 0.02524 | 0.0099 | 58.3122
16 | 1.4886 | 0.02776 | 0.0116 | 53.6239
16.5 | 1.509 | 0.03013 | 0.0128 | 50.083
17 | 1.5378 | 0.03265 | 0.0119 | 47.0995
17.5 | 1.5582 | 0.03565 | 0.012 | 43.7083
18 | 1.572 | 0.0392 | 0.0124 | 40.102
18.5 | 1.5844 | 0.04265 | 0.013 | 37.1489
19 | 1.5975 | 0.04618 | 0.0135 | 34.5929
19.5 | 1.6083 | 0.05004 | 0.0136 | 32.1403
20 | 1.6191 | 0.05405 | 0.0134 | 29.9556

## 115. Re 12M Mach 0.10 (1)
BIGFOIL.COM POLAR EXPORT
NACA63-120 a=0.5
NACA63-120 a=0.5 |  |  |  | Cl Max: | 1.583 | at alpha= | 17 | deg
JavaFoil+Calcfoil stall+Eppler ext transition |  |  |  | L/D Max: | 100.572 | at alpha= | 7.5 | deg
Re: | 12000000 |  |  | Cd Min: | 0.00538 | at alpha= | -1 | deg
Mach: | 0.1 |  |  | Cl=0 at alpha= | -0.66667 | deg
|  |  |  | @ Cl=0.1, Cd= | 0.0053876
|  |  |  | @ Cl=0.4, Cd= | 0.0057695
|  |  |  | @ Cl=0.6, Cd= | 0.0066133
alpha (deg) | Cl | Cd | Cm | Cl/Cd
-20 | -1.412 | 0.05138 | 0.013 | -27.479
-19.5 | -1.427 | 0.04744 | 0.012 | -30.084
-19 | -1.44 | 0.04394 | 0.012 | -32.767
-18.5 | -1.45 | 0.04028 | 0.011 | -36.001
-18 | -1.457 | 0.03698 | 0.011 | -39.404
-17.5 | -1.46 | 0.03432 | 0.01 | -42.555
-17 | -1.46 | 0.03197 | 0.01 | -45.654
-16.5 | -1.457 | 0.02949 | 0.009 | -49.397
-16 | -1.449 | 0.02748 | 0.009 | -52.745
-15.5 | -1.438 | 0.02571 | 0.008 | -55.944
-15 | -1.425 | 0.02361 | 0.007 | -60.329
-14.5 | -1.407 | 0.02193 | 0.007 | -64.148
-14 | -1.385 | 0.02038 | 0.006 | -67.954
-13.5 | -1.359 | 0.01917 | 0.006 | -70.875
-13 | -1.329 | 0.01774 | 0.005 | -74.928
-12.5 | -1.296 | 0.01651 | 0.004 | -78.474
-12 | -1.26 | 0.0155 | 0.004 | -81.292
-11.5 | -1.221 | 0.01464 | 0.003 | -83.409
-11 | -1.18 | 0.01378 | 0.003 | -85.59
-10.5 | -1.136 | 0.01299 | 0.002 | -87.497
-10 | -1.091 | 0.01222 | 0.001 | -89.287
-9.5 | -1.043 | 0.01163 | 0.001 | -89.71
-9 | -0.994 | 0.011 | 0 | -90.322
-8.5 | -0.943 | 0.01043 | -0.001 | -90.401
-8 | -0.89 | 0.00993 | -0.002 | -89.631
-7.5 | -0.836 | 0.00946 | -0.002 | -88.36
-7 | -0.781 | 0.00851 | -0.003 | -91.727
-6.5 | -0.727 | 0.00806 | -0.004 | -90.213
-6 | -0.666 | 0.00772 | -0.004 | -86.295
-5.5 | -0.605 | 0.00747 | -0.005 | -81.083
-5 | -0.544 | 0.0072 | -0.006 | -75.587
-4.5 | -0.482 | 0.00682 | -0.007 | -70.697
-4 | -0.42 | 0.00643 | -0.007 | -65.282
-3.5 | -0.357 | 0.00618 | -0.008 | -57.835
-3 | -0.294 | 0.00598 | -0.009 | -49.25
-2.5 | -0.232 | 0.00583 | -0.009 | -39.743
-2 | -0.169 | 0.00558 | -0.01 | -30.211
-1.5 | -0.106 | 0.00545 | -0.011 | -19.357
-1 | -0.042 | 0.00538 | -0.012 | -7.88
-0.5 | 0.021 | 0.0054 | -0.012 | 3.833
0 | 0.084 | 0.00538 | -0.013 | 15.617
0.5 | 0.147 | 0.00541 | -0.014 | 27.212
1 | 0.21 | 0.00549 | -0.015 | 38.357
1.5 | 0.274 | 0.00549 | -0.015 | 49.793
2 | 0.336 | 0.00563 | -0.016 | 59.643
2.5 | 0.398 | 0.00576 | -0.017 | 69.207
3 | 0.461 | 0.00606 | -0.017 | 76.138
3.5 | 0.524 | 0.00631 | -0.018 | 83.01
4 | 0.586 | 0.00656 | -0.019 | 89.346
4.5 | 0.649 | 0.0068 | -0.02 | 95.398
5 | 0.71 | 0.00736 | -0.02 | 96.511
5.5 | 0.772 | 0.00786 | -0.021 | 98.183
6 | 0.825 | 0.0085 | -0.022 | 97.04
6.5 | 0.881 | 0.00896 | -0.022 | 98.405
7 | 0.937 | 0.0094 | -0.023 | 99.65
7.5 | 0.992 | 0.00986 | -0.023 | 100.572
8 | 1.043 | 0.011 | -0.024 | 94.829
8.5 | 1.095 | 0.01165 | -0.025 | 93.979
9 | 1.145 | 0.01236 | -0.025 | 92.678
9.5 | 1.194 | 0.01307 | -0.026 | 91.37
10 | 1.241 | 0.01376 | -0.026 | 90.185
10.5 | 1.287 | 0.01454 | -0.027 | 88.459
11 | 1.329 | 0.0154 | -0.028 | 86.339
11.5 | 1.369 | 0.01628 | -0.028 | 84.051
12 | 1.405 | 0.01733 | -0.029 | 81.082
12.5 | 1.438 | 0.01843 | -0.029 | 78.015
13 | 1.469 | 0.01956 | -0.03 | 75.077
13.5 | 1.495 | 0.02091 | -0.03 | 71.522
14 | 1.519 | 0.02227 | -0.031 | 68.173
14.5 | 1.538 | 0.02377 | -0.031 | 64.717
15 | 1.555 | 0.02539 | -0.032 | 61.23
15.5 | 1.568 | 0.02701 | -0.032 | 58.03
16 | 1.577 | 0.02889 | -0.033 | 54.575
16.5 | 1.582 | 0.03104 | -0.033 | 50.974
17 | 1.583 | 0.03323 | -0.034 | 47.623
17.5 | 1.577 | 0.03579 | -0.034 | 44.058
18 | 1.568 | 0.0382 | -0.035 | 41.04
18.5 | 1.555 | 0.04112 | -0.035 | 37.814
19 | 1.538 | 0.04448 | -0.035 | 34.585
19.5 | 1.519 | 0.04754 | -0.036 | 31.957
20 | 1.497 | 0.05145 | -0.036 | 29.089

## 116. Re 12M Mach 0.10 (2)
BIGFOIL.COM POLAR EXPORT
NACA63-120 a=0.5
NACA63-120 a=0.5 |  |  |  | Cl Max: | 1.6118 | at alpha= | 20 | deg
XFOIL ncrit=9 |  |  |  | L/D Max: | 115.556 | at alpha= | 7.5 | deg
Re: | 12000000 |  |  | Cd Min: | 0.05678 | at alpha= | 20 | deg
Mach: | 0.1 |  |  | Cl=0 at alpha= | -0.66938 | deg
|  |  |  | @ Cl=0.1, Cd= | 0.0043143
|  |  |  | @ Cl=0.4, Cd= | 0.0046199
|  |  |  | @ Cl=0.6, Cd= | 0.0053207
alpha (deg) | Cl | Cd | Cm | Cl/Cd
-20 | -1.5794 | 0.04768 | -0.0357 | -33.125
-19.5 | -1.5687 | 0.04368 | -0.0359 | -35.9135
-19 | -1.5494 | 0.03989 | -0.0376 | -38.8418
-18.5 | -1.5399 | 0.03612 | -0.0373 | -42.6329
-18 | -1.5282 | 0.03267 | -0.0367 | -46.7769
-17.5 | -1.5103 | 0.02987 | -0.0359 | -50.5624
-17 | -1.4915 | 0.02728 | -0.0348 | -54.6738
-16.5 | -1.4708 | 0.02499 | -0.0335 | -58.8555
-16 | -1.4531 | 0.0226 | -0.0318 | -64.2965
-15.5 | -1.4335 | 0.02045 | -0.0298 | -70.0978
-15 | -1.4101 | 0.01865 | -0.0278 | -75.6086
-14.5 | -1.3849 | 0.01706 | -0.0257 | -81.1782
-14 | -1.3568 | 0.01572 | -0.0235 | -86.3104
-13.5 | -1.3301 | 0.01445 | -0.0208 | -92.0484
-13 | -1.305 | 0.01329 | -0.0176 | -98.1941
-12.5 | -1.2801 | 0.01238 | -0.0137 | -103.4006
-12 | -1.2598 | 0.01174 | -0.0082 | -107.3083
-11.5 | -1.219 | 0.01125 | -0.006 | -108.3556
-11 | -1.174 | 0.01073 | -0.0046 | -109.4129
-10.5 | -1.1248 | 0.01032 | -0.0038 | -108.9922
-10 | -1.0743 | 0.0099 | -0.0032 | -108.5152
-9.5 | -1.022 | 0.00952 | -0.0029 | -107.3529
-9 | -0.9688 | 0.00913 | -0.0027 | -106.1117
-8.5 | -0.9142 | 0.00879 | -0.0027 | -104.0046
-8 | -0.8595 | 0.00841 | -0.0027 | -102.1998
-7.5 | -0.8044 | 0.00801 | -0.0029 | -100.4245
-7 | -0.7493 | 0.00758 | -0.003 | -98.8522
-6.5 | -0.6922 | 0.00724 | -0.0034 | -95.6077
-6 | -0.6348 | 0.00693 | -0.0039 | -91.6017
-5.5 | -0.5769 | 0.0066 | -0.0045 | -87.4091
-5 | -0.5186 | 0.0063 | -0.0051 | -82.3175
-4.5 | -0.4604 | 0.00595 | -0.0058 | -77.3782
-4 | -0.4024 | 0.00552 | -0.0064 | -72.8986
-3.5 | -0.3448 | 0.00502 | -0.0071 | -68.6853
-3 | -0.2852 | 0.00471 | -0.008 | -60.552
-2.5 | -0.2244 | 0.00459 | -0.009 | -48.8889
-2 | -0.1632 | 0.00449 | -0.0101 | -36.3474
-1.5 | -0.1019 | 0.00441 | -0.0112 | -23.1066
-1 | -0.0406 | 0.00435 | -0.0123 | -9.3333
-0.5 | 0.0208 | 0.00432 | -0.0134 | 4.8148
0 | 0.0824 | 0.0043 | -0.0145 | 19.1628
0.5 | 0.144 | 0.00435 | -0.0156 | 33.1034
1 | 0.2056 | 0.00433 | -0.0167 | 47.4827
1.5 | 0.2669 | 0.0044 | -0.0178 | 60.6591
2 | 0.328 | 0.00447 | -0.0188 | 73.3781
2.5 | 0.389 | 0.0046 | -0.0199 | 84.5652
3 | 0.4497 | 0.00471 | -0.0209 | 95.4777
3.5 | 0.5101 | 0.00487 | -0.0219 | 104.7433
4 | 0.5696 | 0.00511 | -0.0227 | 111.4677
4.5 | 0.6273 | 0.00551 | -0.0233 | 113.8475
5 | 0.682 | 0.00617 | -0.0236 | 110.5348
5.5 | 0.7373 | 0.00667 | -0.0238 | 110.5397
6 | 0.7935 | 0.00706 | -0.0242 | 112.3938
6.5 | 0.8486 | 0.00747 | -0.0244 | 113.6011
7 | 0.9034 | 0.00786 | -0.0245 | 114.9364
7.5 | 0.9568 | 0.00828 | -0.0244 | 115.5556
8 | 1.0089 | 0.00874 | -0.024 | 115.4348
8.5 | 1.0582 | 0.00927 | -0.0233 | 114.1532
9 | 1.1056 | 0.0098 | -0.0223 | 112.8163
9.5 | 1.1511 | 0.01033 | -0.0209 | 111.4327
10 | 1.1945 | 0.01082 | -0.0192 | 110.3974
10.5 | 1.2212 | 0.01133 | -0.0145 | 107.7846
11 | 1.2426 | 0.0122 | -0.0096 | 101.8525
11.5 | 1.2716 | 0.01311 | -0.0064 | 96.9947
12 | 1.2999 | 0.01421 | -0.0036 | 91.4778
12.5 | 1.3269 | 0.01551 | -0.0008 | 85.5513
13 | 1.3551 | 0.01684 | 0.0015 | 80.4691
13.5 | 1.3804 | 0.01842 | 0.0038 | 74.9403
14 | 1.4033 | 0.02023 | 0.0061 | 69.3673
14.5 | 1.428 | 0.02202 | 0.008 | 64.8501
15 | 1.4496 | 0.02409 | 0.0099 | 60.1743
15.5 | 1.469 | 0.02641 | 0.0116 | 55.6229
16 | 1.4863 | 0.02903 | 0.0132 | 51.1988
16.5 | 1.5065 | 0.03153 | 0.0144 | 47.7799
17 | 1.5406 | 0.03421 | 0.0125 | 45.0336
19 | 1.5946 | 0.04817 | 0.0149 | 33.1036
19.5 | 1.6031 | 0.05236 | 0.015 | 30.6169
20 | 1.6118 | 0.05678 | 0.0147 | 28.3868

## 117. Re 12M Mach 0.25 (1)
BIGFOIL.COM POLAR EXPORT
NACA63-120 a=0.5
NACA63-120 a=0.5 |  |  |  | Cl Max: | 1.498 | at alpha= | 15 | deg
JavaFoil+Calcfoil stall+Eppler ext transition |  |  |  | L/D Max: | 97.024 | at alpha= | 7.5 | deg
Re: | 12000000 |  |  | Cd Min: | 0.00545 | at alpha= | -0.5 | deg
Mach: | 0.25 |  |  | Cl=0 at alpha= | -0.66154 | deg
|  |  |  | @ Cl=0.1, Cd= | 0.0054565
|  |  |  | @ Cl=0.4, Cd= | 0.0058389
|  |  |  | @ Cl=0.6, Cd= | 0.0067297
alpha (deg) | Cl | Cd | Cm | Cl/Cd
-20 | -1.082 | 0.07652 | 0.012 | -14.143
-19.5 | -1.135 | 0.06739 | 0.012 | -16.848
-19 | -1.185 | 0.05903 | 0.012 | -20.072
-18.5 | -1.227 | 0.05339 | 0.011 | -22.978
-18 | -1.266 | 0.04738 | 0.011 | -26.711
-17.5 | -1.298 | 0.04256 | 0.01 | -30.507
-17 | -1.325 | 0.03846 | 0.01 | -34.442
-16.5 | -1.344 | 0.03553 | 0.009 | -37.839
-16 | -1.358 | 0.03259 | 0.009 | -41.668
-15.5 | -1.367 | 0.02977 | 0.008 | -45.908
-15 | -1.369 | 0.02736 | 0.008 | -50.047
-14.5 | -1.366 | 0.02516 | 0.007 | -54.291
-14 | -1.357 | 0.02337 | 0.006 | -58.062
-13.5 | -1.342 | 0.02162 | 0.006 | -62.058
-13 | -1.319 | 0.02005 | 0.005 | -65.801
-12.5 | -1.293 | 0.01847 | 0.005 | -69.993
-12 | -1.263 | 0.01712 | 0.004 | -73.743
-11.5 | -1.228 | 0.01601 | 0.003 | -76.724
-11 | -1.191 | 0.01499 | 0.003 | -79.462
-10.5 | -1.15 | 0.01408 | 0.002 | -81.666
-10 | -1.106 | 0.01322 | 0.001 | -83.682
-9.5 | -1.06 | 0.01246 | 0.001 | -85.043
-9 | -1.011 | 0.01176 | 0 | -86.004
-8.5 | -0.96 | 0.01109 | -0.001 | -86.589
-8 | -0.907 | 0.0105 | -0.002 | -86.393
-7.5 | -0.852 | 0.00999 | -0.002 | -85.308
-7 | -0.796 | 0.00948 | -0.003 | -83.99
-6.5 | -0.746 | 0.00841 | -0.004 | -88.657
-6 | -0.684 | 0.00803 | -0.005 | -85.209
-5.5 | -0.622 | 0.00768 | -0.005 | -80.97
-5 | -0.559 | 0.00741 | -0.006 | -75.395
-4.5 | -0.495 | 0.00701 | -0.007 | -70.593
-4 | -0.431 | 0.0066 | -0.007 | -65.348
-3.5 | -0.367 | 0.0063 | -0.008 | -58.281
-3 | -0.302 | 0.0061 | -0.009 | -49.568
-2.5 | -0.238 | 0.00589 | -0.01 | -40.41
-2 | -0.173 | 0.00564 | -0.01 | -30.723
-1.5 | -0.108 | 0.00553 | -0.011 | -19.611
-1 | -0.044 | 0.00546 | -0.012 | -7.985
-0.5 | 0.021 | 0.00545 | -0.013 | 3.906
0 | 0.086 | 0.00545 | -0.013 | 15.821
0.5 | 0.151 | 0.00548 | -0.014 | 27.582
1 | 0.216 | 0.0055 | -0.015 | 39.33
1.5 | 0.281 | 0.00554 | -0.016 | 50.712
2 | 0.345 | 0.00571 | -0.016 | 60.375
2.5 | 0.409 | 0.00586 | -0.017 | 69.833
3 | 0.474 | 0.00618 | -0.018 | 76.656
3.5 | 0.538 | 0.00641 | -0.019 | 83.997
4 | 0.602 | 0.00674 | -0.019 | 89.38
4.5 | 0.666 | 0.00701 | -0.02 | 94.985
5 | 0.73 | 0.00764 | -0.021 | 95.445
5.5 | 0.785 | 0.00826 | -0.021 | 95.107
6 | 0.843 | 0.00889 | -0.022 | 94.804
6.5 | 0.9 | 0.0094 | -0.023 | 95.821
7 | 0.957 | 0.0099 | -0.023 | 96.646
7.5 | 1.013 | 0.01044 | -0.024 | 97.024
8 | 1.065 | 0.0117 | -0.025 | 91.011
8.5 | 1.117 | 0.01251 | -0.025 | 89.264
9 | 1.167 | 0.01323 | -0.026 | 88.212
9.5 | 1.215 | 0.01404 | -0.026 | 86.569
10 | 1.261 | 0.01491 | -0.027 | 84.559
10.5 | 1.304 | 0.01578 | -0.028 | 82.657
11 | 1.345 | 0.01678 | -0.028 | 80.117
11.5 | 1.38 | 0.01782 | -0.029 | 77.442
12 | 1.412 | 0.01903 | -0.029 | 74.155
12.5 | 1.439 | 0.02034 | -0.03 | 70.717
13 | 1.461 | 0.02173 | -0.031 | 67.251
13.5 | 1.478 | 0.02326 | -0.031 | 63.567
14 | 1.49 | 0.02508 | -0.032 | 59.421
14.5 | 1.497 | 0.02694 | -0.032 | 55.58
15 | 1.498 | 0.02901 | -0.033 | 51.647
15.5 | 1.494 | 0.03123 | -0.033 | 47.832
16 | 1.483 | 0.03381 | -0.034 | 43.868
16.5 | 1.467 | 0.03662 | -0.034 | 40.054
17 | 1.442 | 0.04003 | -0.034 | 36.018
17.5 | 1.408 | 0.04352 | -0.035 | 32.351
18 | 1.368 | 0.04724 | -0.035 | 28.958
18.5 | 1.321 | 0.05207 | -0.035 | 25.362
19 | 1.269 | 0.05683 | -0.036 | 22.327
19.5 | 1.21 | 0.06342 | -0.036 | 19.08
20 | 1.148 | 0.06992 | -0.036 | 16.417

## 118. Re 12M Mach 0.25 (2)
BIGFOIL.COM POLAR EXPORT
NACA63-120 a=0.5
NACA63-120 a=0.5 |  |  |  | Cl Max: | 1.5649 | at alpha= | 20 | deg
XFOIL ncrit=9 |  |  |  | L/D Max: | 117.866 | at alpha= | 4.5 | deg
Re: | 12000000 |  |  | Cd Min: | 0.07304 | at alpha= | 20 | deg
Mach: | 0.25 |  |  | Cl=0 at alpha= | -0.67033 | deg
|  |  |  | @ Cl=0.1, Cd= | 0.004349
|  |  |  | @ Cl=0.4, Cd= | 0.0046226
|  |  |  | @ Cl=0.6, Cd= | 0.0052207
alpha (deg) | Cl | Cd | Cm | Cl/Cd
-20 | -1.5325 | 0.06319 | -0.0417 | -24.2523
-19.5 | -1.5217 | 0.05779 | -0.044 | -26.3315
-19 | -1.5148 | 0.05283 | -0.0446 | -28.6731
-18.5 | -1.5046 | 0.04823 | -0.0451 | -31.1964
-18 | -1.4945 | 0.04377 | -0.0453 | -34.1444
-17.5 | -1.4819 | 0.0397 | -0.0451 | -37.3275
-17 | -1.4705 | 0.03578 | -0.0445 | -41.0984
-16.5 | -1.454 | 0.03241 | -0.0436 | -44.8627
-16 | -1.4358 | 0.02934 | -0.0424 | -48.9366
-15.5 | -1.4157 | 0.02655 | -0.0409 | -53.322
-15 | -1.3955 | 0.02401 | -0.039 | -58.1216
-14.5 | -1.3766 | 0.02151 | -0.0368 | -63.9981
-14 | -1.3521 | 0.01946 | -0.0345 | -69.481
-13.5 | -1.325 | 0.01768 | -0.0321 | -74.9434
-13 | -1.2962 | 0.0161 | -0.0295 | -80.5093
-12.5 | -1.2699 | 0.01457 | -0.0264 | -87.1585
-12 | -1.2412 | 0.01332 | -0.0231 | -93.1832
-11.5 | -1.212 | 0.01233 | -0.0193 | -98.2968
-11 | -1.191 | 0.01151 | -0.0135 | -103.4752
-10.5 | -1.1539 | 0.01096 | -0.0099 | -105.2828
-10 | -1.105 | 0.01047 | -0.0082 | -105.5396
-9.5 | -1.054 | 0.01 | -0.0069 | -105.4
-9 | -0.9998 | 0.00958 | -0.0061 | -104.3633
-8.5 | -0.9448 | 0.00917 | -0.0055 | -103.0316
-8 | -0.8885 | 0.00877 | -0.0051 | -101.3113
-7.5 | -0.8318 | 0.00835 | -0.0049 | -99.6168
-7 | -0.7752 | 0.00787 | -0.0046 | -98.5006
-6.5 | -0.717 | 0.00745 | -0.0047 | -96.2416
-6 | -0.6576 | 0.00711 | -0.005 | -92.4895
-5.5 | -0.5975 | 0.00677 | -0.0054 | -88.257
-5 | -0.5373 | 0.00644 | -0.0059 | -83.4317
-4.5 | -0.4769 | 0.00607 | -0.0064 | -78.5667
-4 | -0.4174 | 0.00558 | -0.0069 | -74.8029
-3.5 | -0.3577 | 0.00506 | -0.0075 | -70.6917
-3 | -0.2958 | 0.00476 | -0.0084 | -62.1429
-2.5 | -0.2328 | 0.00462 | -0.0094 | -50.3896
-2 | -0.1692 | 0.00452 | -0.0105 | -37.4336
-1.5 | -0.1057 | 0.00445 | -0.0116 | -23.7528
-1 | -0.042 | 0.00437 | -0.0127 | -9.611
-0.5 | 0.0217 | 0.00435 | -0.0138 | 4.9885
0 | 0.0856 | 0.00434 | -0.015 | 19.7235
0.5 | 0.1495 | 0.00438 | -0.0161 | 34.1324
1 | 0.2134 | 0.00436 | -0.0172 | 48.945
1.5 | 0.2772 | 0.00443 | -0.0184 | 62.5734
2 | 0.3405 | 0.00451 | -0.0194 | 75.4989
2.5 | 0.4039 | 0.00463 | -0.0205 | 87.2354
3 | 0.4669 | 0.00476 | -0.0215 | 98.0882
3.5 | 0.5298 | 0.00491 | -0.0224 | 107.9022
4 | 0.5915 | 0.00517 | -0.0232 | 114.4101
4.5 | 0.6518 | 0.00553 | -0.0238 | 117.8662
5 | 0.7076 | 0.00627 | -0.0238 | 112.8549
5.5 | 0.764 | 0.00683 | -0.0238 | 111.8594
6 | 0.8215 | 0.00727 | -0.0239 | 112.9986
6.5 | 0.8777 | 0.00773 | -0.0237 | 113.5446
7 | 0.934 | 0.00814 | -0.0235 | 114.742
7.5 | 0.9878 | 0.00862 | -0.0228 | 114.594
8 | 1.0385 | 0.00919 | -0.0217 | 113.0033
8.5 | 1.0853 | 0.0098 | -0.0199 | 110.7449
9 | 1.1287 | 0.01042 | -0.0176 | 108.3205
9.5 | 1.154 | 0.01103 | -0.012 | 104.6238
10 | 1.177 | 0.01197 | -0.0069 | 98.3292
10.5 | 1.2071 | 0.013 | -0.0034 | 92.8538
11 | 1.2361 | 0.01425 | -0.0002 | 86.7439
11.5 | 1.2658 | 0.01561 | 0.0027 | 81.089
12 | 1.2933 | 0.0172 | 0.0055 | 75.1919
12.5 | 1.3206 | 0.01891 | 0.008 | 69.8361
13 | 1.3464 | 0.02078 | 0.0105 | 64.7931
13.5 | 1.369 | 0.02295 | 0.0129 | 59.6514
14 | 1.3926 | 0.02518 | 0.015 | 55.3058
14.5 | 1.4127 | 0.0278 | 0.0169 | 50.8165
15 | 1.4313 | 0.03068 | 0.0186 | 46.6525
15.5 | 1.4516 | 0.0336 | 0.02 | 43.2024
16 | 1.4705 | 0.03673 | 0.0211 | 40.0354
16.5 | 1.4851 | 0.04031 | 0.0221 | 36.842
17.5 | 1.5289 | 0.04806 | 0.0205 | 31.8123
18 | 1.5384 | 0.05225 | 0.0213 | 29.4431
18.5 | 1.5477 | 0.05683 | 0.0214 | 27.2339
19 | 1.5551 | 0.06183 | 0.021 | 25.1512
19.5 | 1.558 | 0.0675 | 0.0201 | 23.0815
20 | 1.5649 | 0.07304 | 0.0189 | 21.4252

## 119. Re 12M Mach 0.50 (1)
BIGFOIL.COM POLAR EXPORT
NACA63-120 a=0.5
NACA63-120 a=0.5 |  |  |  | Cl Max: | 1.278 | at alpha= | 10 | deg
JavaFoil+Calcfoil stall+Eppler ext transition |  |  |  | L/D Max: | 87.514 | at alpha= | 4.5 | deg
Re: | 12000000 |  |  | Cd Min: | 0.00568 | at alpha= | 0 | deg
Mach: | 0.5 |  |  | Cl=0 at alpha= | -0.66438 | deg
|  |  |  | @ Cl=0.1, Cd= | 0.0056844
|  |  |  | @ Cl=0.4, Cd= | 0.0061183
|  |  |  | @ Cl=0.6, Cd= | 0.0068949
alpha (deg) | Cl | Cd | Cm | Cl/Cd
-20 | -1.113 | 0.19198 | 0.01 | -5.797
-19.5 | -1.084 | 0.18704 | 0.01 | -5.793
-19 | -1.061 | 0.1655 | 0.01 | -6.411
-18.5 | -1.029 | 0.16057 | 0.009 | -6.408
-18 | -0.999 | 0.15519 | 0.008 | -6.435
-17.5 | -0.975 | 0.14386 | 0.008 | -6.776
-17 | -0.956 | 0.12454 | 0.008 | -7.674
-16.5 | -0.939 | 0.10518 | 0.008 | -8.93
-16 | -0.889 | 0.12167 | 0.007 | -7.307
-15.5 | -0.933 | 0.06431 | 0.008 | -14.504
-15 | -0.899 | 0.06235 | 0.008 | -14.42
-14.5 | -0.841 | 0.07938 | 0.007 | -10.6
-14 | -0.853 | 0.04989 | 0.007 | -17.094
-13.5 | -0.83 | 0.04249 | 0.006 | -19.541
-13 | -0.809 | 0.03511 | 0.006 | -23.046
-12.5 | -0.752 | 0.04803 | 0.005 | -15.657
-12 | -0.749 | 0.03148 | 0.004 | -23.776
-11.5 | -0.694 | 0.04161 | 0.003 | -16.688
-11 | -0.968 | 0.02575 | 0.003 | -37.587
-10.5 | -1.076 | 0.02198 | 0.002 | -48.948
-10 | -1.097 | 0.01959 | 0.001 | -55.986
-9.5 | -1.086 | 0.0178 | 0.001 | -61.014
-9 | -1.059 | 0.01633 | 0 | -64.822
-8.5 | -1.02 | 0.01505 | -0.001 | -67.779
-8 | -0.973 | 0.01392 | -0.002 | -69.916
-7.5 | -0.92 | 0.01294 | -0.002 | -71.046
-7 | -0.863 | 0.01203 | -0.003 | -71.716
-6.5 | -0.803 | 0.01124 | -0.004 | -71.438
-6 | -0.743 | 0.00987 | -0.005 | -75.287
-5.5 | -0.679 | 0.00932 | -0.006 | -72.876
-5 | -0.614 | 0.00875 | -0.007 | -70.17
-4.5 | -0.548 | 0.00776 | -0.007 | -70.591
-4 | -0.481 | 0.00741 | -0.008 | -64.908
-3.5 | -0.41 | 0.00682 | -0.009 | -60.093
-3 | -0.338 | 0.00649 | -0.01 | -51.999
-2.5 | -0.266 | 0.00628 | -0.011 | -42.272
-2 | -0.193 | 0.00598 | -0.012 | -32.335
-1.5 | -0.121 | 0.00581 | -0.013 | -20.839
-1 | -0.049 | 0.00573 | -0.013 | -8.504
-0.5 | 0.024 | 0.0057 | -0.014 | 4.173
0 | 0.096 | 0.00568 | -0.015 | 16.975
0.5 | 0.169 | 0.00576 | -0.016 | 29.35
1 | 0.242 | 0.00579 | -0.017 | 41.745
1.5 | 0.314 | 0.00587 | -0.018 | 53.534
2 | 0.385 | 0.00606 | -0.018 | 63.568
2.5 | 0.457 | 0.00634 | -0.019 | 72.109
3 | 0.529 | 0.00678 | -0.02 | 77.952
3.5 | 0.596 | 0.00684 | -0.021 | 87.047
4 | 0.663 | 0.00776 | -0.021 | 85.432
4.5 | 0.73 | 0.00834 | -0.022 | 87.514
5 | 0.795 | 0.00932 | -0.023 | 85.267
5.5 | 0.859 | 0.01029 | -0.024 | 83.457
6 | 0.922 | 0.01104 | -0.024 | 83.495
6.5 | 0.983 | 0.01186 | -0.025 | 82.895
7 | 1.043 | 0.01265 | -0.026 | 82.403
7.5 | 1.097 | 0.01452 | -0.026 | 75.577
8 | 1.149 | 0.01579 | -0.027 | 72.742
8.5 | 1.195 | 0.01695 | -0.028 | 70.488
9 | 1.234 | 0.01831 | -0.028 | 67.385
9.5 | 1.264 | 0.0198 | -0.029 | 63.819
10 | 1.278 | 0.0217 | -0.03 | 58.891
10.5 | 1.27 | 0.02396 | -0.03 | 53.01
11 | 1.216 | 0.02708 | -0.031 | 44.907
11.5 | 0.806 | 0.03172 | -0.031 | 25.415
12 | 0.827 | 0.03933 | -0.031 | 21.021
12.5 | 0.866 | 0.03641 | -0.032 | 23.777
13 | 0.886 | 0.04482 | -0.032 | 19.756
13.5 | 0.923 | 0.04224 | -0.033 | 21.839
14 | 0.947 | 0.04831 | -0.034 | 19.602
14.5 | 0.967 | 0.05737 | -0.034 | 16.856
15 | 1.008 | 0.05142 | -0.035 | 19.609

## 120. Re 12M Mach 0.50 (2)
BIGFOIL.COM POLAR EXPORT
NACA63-120 a=0.5
NACA63-120 a=0.5 |  |  |  | Cl Max: | 1.366 | at alpha= | 15.5 | deg
XFOIL ncrit=9 |  |  |  | L/D Max: | 128.182 | at alpha= | 4.5 | deg
Re: | 12000000 |  |  | Cd Min: | 0.15045 | at alpha= | -19 | deg
Mach: | 0.5 |  |  | Cl=0 at alpha= | -0.67403 | deg
|  |  |  | @ Cl=0.1, Cd= | 0.0045398
|  |  |  | @ Cl=0.4, Cd= | 0.0047021
|  |  |  | @ Cl=0.6, Cd= | 0.0051175
alpha (deg) | Cl | Cd | Cm | Cl/Cd
-19 | -1.0505 | 0.15045 | -0.0086 | -6.9824
-18.5 | -1.0694 | 0.13822 | -0.0176 | -7.7369
-18 | -1.0906 | 0.12602 | -0.0264 | -8.6542
-17.5 | -1.1135 | 0.11395 | -0.0348 | -9.7718
-17 | -1.1388 | 0.1021 | -0.0427 | -11.1538
-16.5 | -1.1623 | 0.09093 | -0.0495 | -12.7824
-16 | -1.1845 | 0.08053 | -0.0551 | -14.7088
-15.5 | -1.2109 | 0.07038 | -0.0599 | -17.2052
-15 | -1.2312 | 0.06145 | -0.0631 | -20.0358
-14.5 | -1.2487 | 0.05335 | -0.065 | -23.4058
-14 | -1.2591 | 0.0463 | -0.0654 | -27.1944
-13.5 | -1.2565 | 0.04065 | -0.0645 | -30.9102
-13 | -1.246 | 0.03581 | -0.0629 | -34.7948
-12.5 | -1.2265 | 0.03186 | -0.0606 | -38.4965
-12 | -1.2074 | 0.0281 | -0.0579 | -42.968
-11.5 | -1.1828 | 0.02499 | -0.0548 | -47.3309
-11 | -1.1558 | 0.02215 | -0.0515 | -52.1806
-10.5 | -1.1238 | 0.01974 | -0.048 | -56.9301
-10 | -1.0938 | 0.01737 | -0.0443 | -62.9706
-9.5 | -1.0593 | 0.01538 | -0.0405 | -68.8752
-9 | -1.0221 | 0.01367 | -0.0366 | -74.7696
-8.5 | -0.9863 | 0.01212 | -0.0323 | -81.3779
-8 | -0.9526 | 0.01088 | -0.0272 | -87.5551
-7.5 | -0.9246 | 0.01009 | -0.02 | -91.6353
-7 | -0.8714 | 0.00944 | -0.0166 | -92.3093
-6.5 | -0.8159 | 0.00868 | -0.0137 | -93.9977
-6 | -0.7541 | 0.00805 | -0.0119 | -93.677
-5.5 | -0.6875 | 0.00757 | -0.0109 | -90.819
-5 | -0.6198 | 0.00708 | -0.0102 | -87.5424
-4.5 | -0.5519 | 0.00659 | -0.0099 | -83.7481
-4 | -0.4855 | 0.0059 | -0.0095 | -82.2881
-3.5 | -0.4174 | 0.00531 | -0.0096 | -78.6064
-3 | -0.3448 | 0.00501 | -0.0103 | -68.8224
-2.5 | -0.2714 | 0.00481 | -0.0112 | -56.4241
-2 | -0.1973 | 0.0047 | -0.0122 | -41.9787
-1.5 | -0.1229 | 0.0046 | -0.0134 | -26.7174
-1 | -0.0487 | 0.00456 | -0.0146 | -10.6798
-0.5 | 0.026 | 0.00451 | -0.0159 | 5.765
0 | 0.1006 | 0.00454 | -0.0171 | 22.1586
0.5 | 0.1751 | 0.00453 | -0.0184 | 38.6534
1 | 0.2495 | 0.00459 | -0.0197 | 54.3573
1.5 | 0.3243 | 0.0046 | -0.0209 | 70.5
2 | 0.3987 | 0.0047 | -0.022 | 84.8298
2.5 | 0.4729 | 0.00482 | -0.0231 | 98.112
3 | 0.5466 | 0.00498 | -0.024 | 109.759
3.5 | 0.6204 | 0.00517 | -0.0247 | 120
4 | 0.6921 | 0.00548 | -0.0251 | 126.2956
4.5 | 0.7614 | 0.00594 | -0.025 | 128.1818
5 | 0.8236 | 0.0067 | -0.0239 | 122.9254
5.5 | 0.8797 | 0.0076 | -0.0217 | 115.75
6 | 0.9342 | 0.00838 | -0.019 | 111.4797
6.5 | 0.9855 | 0.00907 | -0.0157 | 108.6549
7 | 1.0043 | 0.01002 | -0.0074 | 100.2295
7.5 | 1.0319 | 0.01137 | -0.0017 | 90.7564
8 | 1.0529 | 0.01337 | 0.0038 | 78.7509
8.5 | 1.0663 | 0.01596 | 0.0093 | 66.8108
9 | 1.0904 | 0.01832 | 0.0135 | 59.5197
9.5 | 1.1168 | 0.02073 | 0.0172 | 53.8736
10 | 1.1445 | 0.02322 | 0.0207 | 49.2894
10.5 | 1.1696 | 0.02603 | 0.0239 | 44.9328
11 | 1.198 | 0.02887 | 0.0267 | 41.4964
11.5 | 1.2228 | 0.03208 | 0.0294 | 38.1172
12 | 1.2496 | 0.03543 | 0.0317 | 35.2695
12.5 | 1.2723 | 0.03919 | 0.0337 | 32.4649
13 | 1.2942 | 0.04322 | 0.0355 | 29.9445
13.5 | 1.317 | 0.04742 | 0.0369 | 27.7731
14 | 1.3366 | 0.05205 | 0.038 | 25.6792
14.5 | 1.352 | 0.05723 | 0.0387 | 23.624
15 | 1.3628 | 0.06308 | 0.0387 | 21.6043
15.5 | 1.366 | 0.06988 | 0.038 | 19.5478
16 | 1.3559 | 0.07826 | 0.0357 | 17.3256
16.5 | 1.338 | 0.08786 | 0.0321 | 15.2288
17 | 1.3168 | 0.09832 | 0.0272 | 13.393
17.5 | 1.293 | 0.10956 | 0.0211 | 11.8018
18.5 | 1.2458 | 0.13335 | 0.0063 | 9.3423
19 | 1.2222 | 0.14564 | -0.002 | 8.3919

## 121. Re 14M Mach 0.00 (1)
BIGFOIL.COM POLAR EXPORT
NACA63-120 a=0.5
NACA63-120 a=0.5 |  |  |  | Cl Max: | 1.601 | at alpha= | 17 | deg
JavaFoil+Calcfoil stall+Eppler ext transition |  |  |  | L/D Max: | 103.219 | at alpha= | 7.5 | deg
Re: | 14000000 |  |  | Cd Min: | 0.00538 | at alpha= | 0 | deg
Mach: | 0 |  |  | Cl=0 at alpha= | -0.66667 | deg
|  |  |  | @ Cl=0.1, Cd= | 0.00538
|  |  |  | @ Cl=0.4, Cd= | 0.0059382
|  |  |  | @ Cl=0.6, Cd= | 0.0066587
alpha (deg) | Cl | Cd | Cm | Cl/Cd
-20 | -1.451 | 0.04811 | 0.013 | -30.154
-19.5 | -1.463 | 0.04396 | 0.012 | -33.288
-19 | -1.472 | 0.04083 | 0.012 | -36.05
-18.5 | -1.478 | 0.03752 | 0.011 | -39.407
-18 | -1.481 | 0.03488 | 0.011 | -42.457
-17.5 | -1.481 | 0.03225 | 0.01 | -45.94
-17 | -1.478 | 0.02979 | 0.01 | -49.627
-16.5 | -1.472 | 0.02751 | 0.009 | -53.51
-16 | -1.462 | 0.02567 | 0.009 | -56.95
-15.5 | -1.449 | 0.02401 | 0.008 | -60.349
-15 | -1.433 | 0.02238 | 0.007 | -64.008
-14.5 | -1.413 | 0.02083 | 0.007 | -67.824
-14 | -1.39 | 0.01941 | 0.006 | -71.604
-13.5 | -1.362 | 0.01814 | 0.006 | -75.117
-13 | -1.331 | 0.0169 | 0.005 | -78.743
-12.5 | -1.297 | 0.01575 | 0.004 | -82.354
-12 | -1.26 | 0.01472 | 0.004 | -85.621
-11.5 | -1.221 | 0.01391 | 0.003 | -87.745
-11 | -1.179 | 0.01312 | 0.003 | -89.861
-10.5 | -1.136 | 0.01237 | 0.002 | -91.804
-10 | -1.09 | 0.01174 | 0.001 | -92.796
-9.5 | -1.042 | 0.01113 | 0.001 | -93.635
-9 | -0.992 | 0.01057 | 0 | -93.842
-8.5 | -0.941 | 0.01004 | -0.001 | -93.75
-8 | -0.888 | 0.00959 | -0.002 | -92.61
-7.5 | -0.835 | 0.00859 | -0.002 | -97.133
-7 | -0.783 | 0.00861 | -0.003 | -90.888
-6.5 | -0.723 | 0.00783 | -0.004 | -92.381
-6 | -0.663 | 0.00759 | -0.004 | -87.347
-5.5 | -0.603 | 0.00735 | -0.005 | -81.933
-5 | -0.541 | 0.00713 | -0.006 | -75.941
-4.5 | -0.48 | 0.00686 | -0.007 | -69.887
-4 | -0.418 | 0.00653 | -0.007 | -63.968
-3.5 | -0.355 | 0.00617 | -0.008 | -57.574
-3 | -0.293 | 0.00598 | -0.009 | -48.996
-2.5 | -0.23 | 0.00586 | -0.009 | -39.315
-2 | -0.168 | 0.00571 | -0.01 | -29.363
-1.5 | -0.105 | 0.00553 | -0.011 | -18.977
-1 | -0.042 | 0.0054 | -0.012 | -7.812
-0.5 | 0.021 | 0.00539 | -0.012 | 3.824
0 | 0.084 | 0.00538 | -0.013 | 15.513
0.5 | 0.146 | 0.00538 | -0.014 | 27.22
1 | 0.209 | 0.00543 | -0.014 | 38.53
1.5 | 0.272 | 0.00553 | -0.015 | 49.245
2 | 0.334 | 0.00564 | -0.016 | 59.232
2.5 | 0.397 | 0.00593 | -0.017 | 66.908
3 | 0.459 | 0.0061 | -0.017 | 75.201
3.5 | 0.521 | 0.0063 | -0.018 | 82.699
4 | 0.583 | 0.00656 | -0.019 | 88.911
4.5 | 0.645 | 0.00692 | -0.02 | 93.214
5 | 0.707 | 0.00735 | -0.02 | 96.22
5.5 | 0.768 | 0.00779 | -0.021 | 98.566
6 | 0.824 | 0.00801 | -0.022 | 102.789
6.5 | 0.879 | 0.00874 | -0.022 | 100.535
7 | 0.935 | 0.00915 | -0.023 | 102.116
7.5 | 0.989 | 0.00958 | -0.023 | 103.219
8 | 1.041 | 0.01062 | -0.024 | 98.061
8.5 | 1.093 | 0.01129 | -0.025 | 96.79
9 | 1.143 | 0.01187 | -0.025 | 96.312
9.5 | 1.192 | 0.0125 | -0.026 | 95.345
10 | 1.239 | 0.01319 | -0.026 | 93.973
10.5 | 1.285 | 0.01393 | -0.027 | 92.248
11 | 1.328 | 0.01469 | -0.028 | 90.397
11.5 | 1.368 | 0.01555 | -0.028 | 87.995
12 | 1.405 | 0.01656 | -0.029 | 84.824
12.5 | 1.439 | 0.01754 | -0.029 | 82.034
13 | 1.47 | 0.01868 | -0.03 | 78.676
13.5 | 1.498 | 0.01987 | -0.03 | 75.415
14 | 1.523 | 0.02126 | -0.031 | 71.628
14.5 | 1.545 | 0.02265 | -0.031 | 68.191
15 | 1.563 | 0.02404 | -0.032 | 65.02
15.5 | 1.578 | 0.02554 | -0.032 | 61.8
16 | 1.59 | 0.02732 | -0.033 | 58.179
16.5 | 1.597 | 0.02942 | -0.033 | 54.296
17 | 1.601 | 0.03128 | -0.034 | 51.195
17.5 | 1.599 | 0.03367 | -0.034 | 47.487
18 | 1.593 | 0.03618 | -0.035 | 44.031
18.5 | 1.584 | 0.03857 | -0.035 | 41.073
19 | 1.572 | 0.04162 | -0.035 | 37.773
19.5 | 1.557 | 0.04482 | -0.036 | 34.735
20 | 1.538 | 0.04863 | -0.036 | 31.623

## 122. Re 14M Mach 0.00 (2)
BIGFOIL.COM POLAR EXPORT
NACA63-120 a=0.5
NACA63-120 a=0.5 |  |  |  | Cl Max: | 1.6619 | at alpha= | 20 | deg
XFOIL ncrit=9 |  |  |  | L/D Max: | 117.787 | at alpha= | 7.5 | deg
Re: | 14000000 |  |  | Cd Min: | 0.05322 | at alpha= | 20 | deg
Mach: | 0 |  |  | Cl=0 at alpha= | -0.66885 | deg
|  |  |  | @ Cl=0.1, Cd= | 0.004247
|  |  |  | @ Cl=0.4, Cd= | 0.0045901
|  |  |  | @ Cl=0.6, Cd= | 0.0054329
alpha (deg) | Cl | Cd | Cm | Cl/Cd
-20 | -1.6086 | 0.04303 | -0.0341 | -37.3832
-19.5 | -1.5856 | 0.03958 | -0.036 | -40.0606
-19 | -1.5744 | 0.03606 | -0.0357 | -43.6606
-18.5 | -1.5623 | 0.03274 | -0.0351 | -47.7184
-18 | -1.5488 | 0.02967 | -0.0342 | -52.2009
-17.5 | -1.5302 | 0.02714 | -0.0332 | -56.3817
-17 | -1.5124 | 0.02471 | -0.0319 | -61.206
-16.5 | -1.492 | 0.02255 | -0.0304 | -66.1641
-16 | -1.4701 | 0.0206 | -0.0287 | -71.3641
-15.5 | -1.4484 | 0.01875 | -0.0267 | -77.248
-15 | -1.4258 | 0.01706 | -0.0245 | -83.5756
-14.5 | -1.4003 | 0.01565 | -0.0222 | -89.476
-14 | -1.3725 | 0.01447 | -0.0197 | -94.8514
-13.5 | -1.3445 | 0.01343 | -0.017 | -100.1117
-13 | -1.3205 | 0.01248 | -0.0133 | -105.8093
-12.5 | -1.3039 | 0.01173 | -0.0074 | -111.1594
-12 | -1.2657 | 0.01126 | -0.005 | -112.4067
-11.5 | -1.2202 | 0.01082 | -0.0037 | -112.7726
-11 | -1.1733 | 0.01035 | -0.0028 | -113.3623
-10.5 | -1.1234 | 0.00995 | -0.0022 | -112.9045
-10 | -1.0717 | 0.00958 | -0.0019 | -111.8685
-9.5 | -1.0193 | 0.00921 | -0.0017 | -110.6732
-9 | -0.9656 | 0.00886 | -0.0017 | -108.9842
-8.5 | -0.9108 | 0.00855 | -0.0019 | -106.5263
-8 | -0.8558 | 0.0082 | -0.0021 | -104.3659
-7.5 | -0.8007 | 0.00784 | -0.0024 | -102.1301
-7 | -0.7452 | 0.00744 | -0.0026 | -100.1613
-6.5 | -0.6889 | 0.00709 | -0.0031 | -97.165
-6 | -0.6312 | 0.00681 | -0.0037 | -92.6872
-5.5 | -0.5737 | 0.00649 | -0.0043 | -88.3975
-5 | -0.5155 | 0.00622 | -0.005 | -82.8778
-4.5 | -0.4573 | 0.0059 | -0.0057 | -77.5085
-4 | -0.3991 | 0.00557 | -0.0064 | -71.6517
-3.5 | -0.3415 | 0.00508 | -0.0071 | -67.2244
-3 | -0.2829 | 0.00473 | -0.008 | -59.8097
-2.5 | -0.2226 | 0.00456 | -0.009 | -48.8158
-2 | -0.1619 | 0.00445 | -0.01 | -36.382
-1.5 | -0.1012 | 0.00436 | -0.0111 | -23.211
-1 | -0.0404 | 0.00427 | -0.0122 | -9.4614
-0.5 | 0.0206 | 0.00424 | -0.0133 | 4.8585
0 | 0.0818 | 0.00425 | -0.0144 | 19.2471
0.5 | 0.143 | 0.00424 | -0.0155 | 33.7264
1 | 0.2042 | 0.00429 | -0.0166 | 47.5991
1.5 | 0.2651 | 0.00433 | -0.0177 | 61.224
2 | 0.3259 | 0.00441 | -0.0188 | 73.9002
2.5 | 0.386 | 0.00456 | -0.0198 | 84.6491
3 | 0.4464 | 0.00469 | -0.0208 | 95.1812
3.5 | 0.5062 | 0.00485 | -0.0217 | 104.3711
4 | 0.5652 | 0.00513 | -0.0226 | 110.1754
4.5 | 0.6215 | 0.00562 | -0.0231 | 110.5872
5.5 | 0.7324 | 0.00663 | -0.0238 | 110.4676
6 | 0.7889 | 0.00695 | -0.0243 | 113.5108
6.5 | 0.8442 | 0.00734 | -0.0246 | 115.0136
7 | 0.8988 | 0.00772 | -0.0248 | 116.4249
7.5 | 0.9529 | 0.00809 | -0.0249 | 117.7874
8 | 1.0047 | 0.00855 | -0.0246 | 117.5088
8.5 | 1.0545 | 0.00906 | -0.0241 | 116.3907
9 | 1.1034 | 0.00955 | -0.0233 | 115.5393
9.5 | 1.1515 | 0.00998 | -0.0225 | 115.3808
10 | 1.1969 | 0.01045 | -0.0213 | 114.5359
10.5 | 1.2397 | 0.01091 | -0.0196 | 113.6297
11 | 1.2598 | 0.01149 | -0.0139 | 109.6432
11.5 | 1.2858 | 0.01228 | -0.01 | 104.7068
12 | 1.312 | 0.01329 | -0.0066 | 98.7208
12.5 | 1.3408 | 0.01435 | -0.004 | 93.4355
13 | 1.3691 | 0.01556 | -0.0015 | 87.9884
13.5 | 1.3937 | 0.01705 | 0.001 | 81.7419
14 | 1.419 | 0.01859 | 0.0032 | 76.3314
14.5 | 1.4441 | 0.02024 | 0.0052 | 71.3488
15 | 1.4651 | 0.0222 | 0.0073 | 65.9955
15.5 | 1.4863 | 0.02425 | 0.0091 | 61.2907
16 | 1.5067 | 0.02646 | 0.0107 | 56.9426
16.5 | 1.5267 | 0.02883 | 0.012 | 52.9553
17 | 1.5433 | 0.03152 | 0.0133 | 48.9626
17.5 | 1.5722 | 0.03429 | 0.012 | 45.8501
19 | 1.6532 | 0.04496 | 0.0059 | 36.7705
19.5 | 1.6583 | 0.04915 | 0.0066 | 33.7396
20 | 1.6619 | 0.05322 | 0.0076 | 31.227

## 123. Re 14M Mach 0.10 (1)
BIGFOIL.COM POLAR EXPORT
NACA63-120 a=0.5
NACA63-120 a=0.5 |  |  |  | Cl Max: | 1.584 | at alpha= | 16.5 | deg
JavaFoil+Calcfoil stall+Eppler ext transition |  |  |  | L/D Max: | 106.749 | at alpha= | 6 | deg
Re: | 14000000 |  |  | Cd Min: | 0.00538 | at alpha= | -0.5 | deg
Mach: | 0.1 |  |  | Cl=0 at alpha= | -0.66667 | deg
|  |  |  | @ Cl=0.1, Cd= | 0.0054176
|  |  |  | @ Cl=0.4, Cd= | 0.0059254
|  |  |  | @ Cl=0.6, Cd= | 0.0066744
alpha (deg) | Cl | Cd | Cm | Cl/Cd
-20 | -1.413 | 0.05027 | 0.013 | -28.113
-19.5 | -1.43 | 0.04577 | 0.012 | -31.24
-19 | -1.442 | 0.0424 | 0.012 | -34.021
-18.5 | -1.453 | 0.03886 | 0.011 | -37.381
-18 | -1.459 | 0.03607 | 0.011 | -40.447
-17.5 | -1.463 | 0.03311 | 0.01 | -44.186
-17 | -1.462 | 0.0307 | 0.01 | -47.643
-16.5 | -1.459 | 0.02854 | 0.009 | -51.105
-16 | -1.452 | 0.02636 | 0.009 | -55.08
-15.5 | -1.44 | 0.02463 | 0.008 | -58.473
-15 | -1.426 | 0.02292 | 0.007 | -62.229
-14.5 | -1.408 | 0.02131 | 0.007 | -66.088
-14 | -1.387 | 0.01983 | 0.006 | -69.959
-13.5 | -1.361 | 0.01859 | 0.006 | -73.22
-13 | -1.331 | 0.01723 | 0.005 | -77.221
-12.5 | -1.298 | 0.01604 | 0.004 | -80.887
-12 | -1.262 | 0.01497 | 0.004 | -84.29
-11.5 | -1.223 | 0.01415 | 0.003 | -86.419
-11 | -1.182 | 0.01332 | 0.003 | -88.714
-10.5 | -1.138 | 0.01259 | 0.002 | -90.445
-10 | -1.093 | 0.01187 | 0.001 | -92.062
-9.5 | -1.045 | 0.0113 | 0.001 | -92.471
-9 | -0.995 | 0.01072 | 0 | -92.854
-8.5 | -0.944 | 0.01019 | -0.001 | -92.626
-8 | -0.892 | 0.00967 | -0.002 | -92.17
-7.5 | -0.837 | 0.00828 | -0.002 | -101.171
-7 | -0.786 | 0.00864 | -0.003 | -90.976
-6.5 | -0.727 | 0.00792 | -0.004 | -91.78
-6 | -0.666 | 0.00767 | -0.004 | -86.856
-5.5 | -0.605 | 0.00736 | -0.005 | -82.288
-5 | -0.544 | 0.0072 | -0.006 | -75.608
-4.5 | -0.482 | 0.00687 | -0.007 | -70.205
-4 | -0.42 | 0.00653 | -0.007 | -64.254
-3.5 | -0.357 | 0.00617 | -0.008 | -57.879
-3 | -0.294 | 0.00602 | -0.009 | -48.91
-2.5 | -0.231 | 0.00586 | -0.009 | -39.526
-2 | -0.169 | 0.00571 | -0.01 | -29.528
-1.5 | -0.106 | 0.00553 | -0.011 | -19.089
-1 | -0.042 | 0.0054 | -0.012 | -7.864
-0.5 | 0.021 | 0.00538 | -0.012 | 3.849
0 | 0.084 | 0.00541 | -0.013 | 15.518
0.5 | 0.147 | 0.00544 | -0.014 | 27.055
1 | 0.21 | 0.00542 | -0.015 | 38.787
1.5 | 0.274 | 0.00552 | -0.015 | 49.57
2 | 0.336 | 0.0057 | -0.016 | 58.874
2.5 | 0.398 | 0.00592 | -0.017 | 67.328
3 | 0.461 | 0.00609 | -0.017 | 75.676
3.5 | 0.524 | 0.00632 | -0.018 | 82.94
4 | 0.586 | 0.00659 | -0.019 | 88.968
4.5 | 0.649 | 0.00697 | -0.02 | 93.014
5 | 0.71 | 0.00742 | -0.02 | 95.691
5.5 | 0.772 | 0.00783 | -0.021 | 98.559
6 | 0.826 | 0.00774 | -0.022 | 106.749
6.5 | 0.882 | 0.0088 | -0.022 | 100.234
7 | 0.938 | 0.0092 | -0.023 | 101.927
7.5 | 0.993 | 0.00969 | -0.024 | 102.532
8 | 1.045 | 0.01072 | -0.024 | 97.489
8.5 | 1.096 | 0.01142 | -0.025 | 96.043
9 | 1.147 | 0.01202 | -0.025 | 95.44
9.5 | 1.196 | 0.01271 | -0.026 | 94.075
10 | 1.243 | 0.01341 | -0.026 | 92.694
10.5 | 1.288 | 0.01415 | -0.027 | 91.032
11 | 1.331 | 0.01493 | -0.028 | 89.146
11.5 | 1.371 | 0.01583 | -0.028 | 86.583
12 | 1.407 | 0.01684 | -0.029 | 83.563
12.5 | 1.44 | 0.01792 | -0.029 | 80.337
13 | 1.47 | 0.01902 | -0.03 | 77.312
13.5 | 1.497 | 0.02034 | -0.03 | 73.603
14 | 1.52 | 0.02168 | -0.031 | 70.119
14.5 | 1.54 | 0.02313 | -0.031 | 66.607
15 | 1.557 | 0.02457 | -0.032 | 63.373
15.5 | 1.57 | 0.02613 | -0.033 | 60.07
16 | 1.578 | 0.02821 | -0.033 | 55.962
16.5 | 1.584 | 0.03018 | -0.033 | 52.493
17 | 1.584 | 0.03239 | -0.034 | 48.919
17.5 | 1.579 | 0.03463 | -0.034 | 45.6
18 | 1.57 | 0.0373 | -0.035 | 42.088
18.5 | 1.557 | 0.04007 | -0.035 | 38.847
19 | 1.541 | 0.04306 | -0.036 | 35.783
19.5 | 1.521 | 0.04653 | -0.036 | 32.691
20 | 1.498 | 0.05057 | -0.036 | 29.617

## 124. Re 14M Mach 0.10 (2)
BIGFOIL.COM POLAR EXPORT
NACA63-120 a=0.5
NACA63-120 a=0.5 |  |  |  | Cl Max: | 1.6468 | at alpha= | 19.5 | deg
XFOIL ncrit=9 |  |  |  | L/D Max: | 117.801 | at alpha= | 7.5 | deg
Re: | 14000000 |  |  | Cd Min: | 0.05538 | at alpha= | 20 | deg
Mach: | 0.1 |  |  | Cl=0 at alpha= | -0.66938 | deg
|  |  |  | @ Cl=0.1, Cd= | 0.0042543
|  |  |  | @ Cl=0.4, Cd= | 0.0045942
|  |  |  | @ Cl=0.6, Cd= | 0.0054582
alpha (deg) | Cl | Cd | Cm | Cl/Cd
-20 | -1.6034 | 0.04541 | -0.0358 | -35.3094
-19.5 | -1.5821 | 0.0417 | -0.0377 | -37.94
-19 | -1.5679 | 0.03828 | -0.0375 | -40.9587
-18.5 | -1.5552 | 0.03483 | -0.0371 | -44.6512
-18 | -1.5433 | 0.03148 | -0.0363 | -49.0248
-17.5 | -1.5256 | 0.02872 | -0.0354 | -53.1198
-17 | -1.5105 | 0.02594 | -0.0341 | -58.2305
-16.5 | -1.4898 | 0.0237 | -0.0327 | -62.8608
-16 | -1.467 | 0.02169 | -0.0311 | -67.6349
-15.5 | -1.4461 | 0.01969 | -0.0291 | -73.4434
-15 | -1.4237 | 0.01787 | -0.0269 | -79.6698
-14.5 | -1.3997 | 0.01628 | -0.0245 | -85.9767
-14 | -1.372 | 0.01499 | -0.0221 | -91.5277
-13.5 | -1.3433 | 0.01388 | -0.0195 | -96.7795
-13 | -1.3174 | 0.01284 | -0.0161 | -102.6012
-12.5 | -1.2966 | 0.01195 | -0.0113 | -108.5021
-12 | -1.2705 | 0.01141 | -0.0066 | -111.3497
-11.5 | -1.226 | 0.01095 | -0.005 | -111.9635
-11 | -1.1794 | 0.01048 | -0.0038 | -112.5382
-10.5 | -1.13 | 0.01004 | -0.0031 | -112.5498
-10 | -1.0781 | 0.00968 | -0.0027 | -111.374
-9.5 | -1.0257 | 0.00928 | -0.0024 | -110.528
-9 | -0.9716 | 0.00894 | -0.0023 | -108.6801
-8.5 | -0.9167 | 0.00861 | -0.0024 | -106.4692
-8 | -0.8613 | 0.00826 | -0.0025 | -104.2736
-7.5 | -0.8058 | 0.0079 | -0.0027 | -102
-7 | -0.7501 | 0.00748 | -0.0029 | -100.2807
-6.5 | -0.6934 | 0.00712 | -0.0033 | -97.3876
-6 | -0.6353 | 0.00684 | -0.0038 | -92.8801
-5.5 | -0.5775 | 0.00652 | -0.0044 | -88.5736
-5 | -0.5188 | 0.00625 | -0.0051 | -83.008
-4.5 | -0.4603 | 0.00592 | -0.0058 | -77.7534
-4 | -0.4018 | 0.00558 | -0.0065 | -72.0072
-3.5 | -0.3438 | 0.00509 | -0.0072 | -67.5442
-3 | -0.2848 | 0.00473 | -0.008 | -60.2114
-2.5 | -0.2241 | 0.00456 | -0.009 | -49.1447
-2 | -0.163 | 0.00446 | -0.0101 | -36.5471
-1.5 | -0.1019 | 0.00436 | -0.0112 | -23.3716
-1 | -0.0406 | 0.00427 | -0.0122 | -9.5082
-0.5 | 0.0208 | 0.00424 | -0.0134 | 4.9057
0 | 0.0824 | 0.00426 | -0.0145 | 19.3427
0.5 | 0.144 | 0.00424 | -0.0156 | 33.9623
1 | 0.2056 | 0.00429 | -0.0167 | 47.9254
1.5 | 0.2669 | 0.00433 | -0.0178 | 61.6397
2 | 0.3281 | 0.00441 | -0.0189 | 74.3991
2.5 | 0.3887 | 0.00457 | -0.0199 | 85.0547
3 | 0.4495 | 0.0047 | -0.0209 | 95.6383
3.5 | 0.5098 | 0.00486 | -0.0218 | 104.8971
4.5 | 0.6259 | 0.00563 | -0.0232 | 111.1723
5.5 | 0.7373 | 0.00666 | -0.0238 | 110.7057
6 | 0.794 | 0.00699 | -0.0243 | 113.5908
6.5 | 0.8496 | 0.00738 | -0.0245 | 115.122
7 | 0.9045 | 0.00777 | -0.0246 | 116.4093
7.5 | 0.9589 | 0.00814 | -0.0247 | 117.801
8 | 1.0107 | 0.00862 | -0.0243 | 117.2506
8.5 | 1.0602 | 0.00915 | -0.0236 | 115.8689
9 | 1.1091 | 0.00964 | -0.0228 | 115.0519
9.5 | 1.1568 | 0.01008 | -0.0217 | 114.7619
10 | 1.2014 | 0.01057 | -0.0202 | 113.6613
10.5 | 1.2375 | 0.01103 | -0.0171 | 112.194
11 | 1.2564 | 0.01175 | -0.0114 | 106.9277
11.5 | 1.284 | 0.01263 | -0.0079 | 101.6627
12 | 1.3108 | 0.01372 | -0.0047 | 95.5394
12.5 | 1.3403 | 0.01484 | -0.0021 | 90.3167
13 | 1.3675 | 0.01618 | 0.0004 | 84.5179
13.5 | 1.3929 | 0.01772 | 0.0028 | 78.6061
14 | 1.4181 | 0.01935 | 0.005 | 73.2868
14.5 | 1.4416 | 0.02117 | 0.0071 | 68.0964
15 | 1.4613 | 0.02332 | 0.0092 | 62.663
15.5 | 1.4823 | 0.02548 | 0.011 | 58.175
16 | 1.5034 | 0.02779 | 0.0125 | 54.0986
16.5 | 1.5225 | 0.03035 | 0.0138 | 50.1647
17 | 1.5383 | 0.03323 | 0.0151 | 46.2925
17.5 | 1.5669 | 0.0362 | 0.0136 | 43.2845
18 | 1.5969 | 0.0397 | 0.0113 | 40.2242
18.5 | 1.6346 | 0.04359 | 0.0071 | 37.4994
19 | 1.645 | 0.0475 | 0.0075 | 34.6316
19.5 | 1.6468 | 0.05191 | 0.0085 | 31.7241
20 | 1.6256 | 0.05538 | 0.0147 | 29.3536

## 125. Re 14M Mach 0.25 (1)
BIGFOIL.COM POLAR EXPORT
NACA63-120 a=0.5
NACA63-120 a=0.5 |  |  |  | Cl Max: | 1.501 | at alpha= | 15 | deg
JavaFoil+Calcfoil stall+Eppler ext transition |  |  |  | L/D Max: | 102.027 | at alpha= | 5.5 | deg
Re: | 14000000 |  |  | Cd Min: | 0.00542 | at alpha= | -0.5 | deg
Mach: | 0.25 |  |  | Cl=0 at alpha= | -0.66154 | deg
|  |  |  | @ Cl=0.1, Cd= | 0.0054478
|  |  |  | @ Cl=0.4, Cd= | 0.0059834
|  |  |  | @ Cl=0.6, Cd= | 0.0067503
alpha (deg) | Cl | Cd | Cm | Cl/Cd
-20 | -1.083 | 0.07567 | 0.012 | -14.312
-19.5 | -1.136 | 0.06607 | 0.012 | -17.201
-19 | -1.185 | 0.05828 | 0.012 | -20.34
-18.5 | -1.228 | 0.05228 | 0.011 | -23.49
-18 | -1.268 | 0.04569 | 0.011 | -27.763
-17.5 | -1.301 | 0.04105 | 0.01 | -31.687
-17 | -1.326 | 0.03762 | 0.01 | -35.253
-16.5 | -1.347 | 0.03429 | 0.009 | -39.266
-16 | -1.361 | 0.03129 | 0.009 | -43.477
-15.5 | -1.369 | 0.02858 | 0.008 | -47.919
-15 | -1.371 | 0.0264 | 0.008 | -51.937
-14.5 | -1.368 | 0.02446 | 0.007 | -55.929
-14 | -1.359 | 0.02256 | 0.006 | -60.228
-13.5 | -1.343 | 0.021 | 0.006 | -63.968
-13 | -1.321 | 0.01938 | 0.005 | -68.187
-12.5 | -1.295 | 0.01797 | 0.005 | -72.065
-12 | -1.265 | 0.01665 | 0.004 | -75.93
-11.5 | -1.23 | 0.01548 | 0.003 | -79.472
-11 | -1.193 | 0.01449 | 0.003 | -82.285
-10.5 | -1.152 | 0.01368 | 0.002 | -84.161
-10 | -1.108 | 0.01284 | 0.001 | -86.274
-9.5 | -1.062 | 0.01208 | 0.001 | -87.863
-9 | -1.013 | 0.01145 | 0 | -88.467
-8.5 | -0.962 | 0.01079 | -0.001 | -89.144
-8 | -0.909 | 0.01025 | -0.002 | -88.703
-7.5 | -0.854 | 0.00973 | -0.002 | -87.727
-7 | -0.798 | 0.00926 | -0.003 | -86.139
-6.5 | -0.741 | 0.00869 | -0.004 | -85.308
-6 | -0.684 | 0.00789 | -0.005 | -86.651
-5.5 | -0.622 | 0.00763 | -0.005 | -81.444
-5 | -0.559 | 0.00732 | -0.006 | -76.319
-4.5 | -0.495 | 0.00703 | -0.007 | -70.469
-4 | -0.431 | 0.0067 | -0.007 | -64.322
-3.5 | -0.367 | 0.00628 | -0.008 | -58.43
-3 | -0.302 | 0.00612 | -0.009 | -49.459
-2.5 | -0.238 | 0.00592 | -0.01 | -40.179
-2 | -0.173 | 0.00579 | -0.01 | -29.888
-1.5 | -0.108 | 0.00557 | -0.011 | -19.458
-1 | -0.044 | 0.00547 | -0.012 | -7.973
-0.5 | 0.021 | 0.00542 | -0.013 | 3.924
0 | 0.086 | 0.00545 | -0.013 | 15.831
0.5 | 0.151 | 0.00544 | -0.014 | 27.785
1 | 0.216 | 0.00547 | -0.015 | 39.532
1.5 | 0.281 | 0.0056 | -0.016 | 50.229
2 | 0.345 | 0.00576 | -0.016 | 59.903
2.5 | 0.409 | 0.00602 | -0.017 | 67.981
3 | 0.474 | 0.00622 | -0.018 | 76.206
3.5 | 0.538 | 0.00645 | -0.019 | 83.423
4 | 0.602 | 0.00676 | -0.019 | 89.067
4.5 | 0.666 | 0.0072 | -0.02 | 92.497
5 | 0.73 | 0.00769 | -0.021 | 94.86
5.5 | 0.786 | 0.0077 | -0.021 | 102.027
6 | 0.844 | 0.00876 | -0.022 | 96.28
6.5 | 0.902 | 0.00924 | -0.023 | 97.541
7 | 0.959 | 0.0097 | -0.023 | 98.798
7.5 | 1.013 | 0.01078 | -0.024 | 93.943
8 | 1.066 | 0.01143 | -0.025 | 93.299
8.5 | 1.118 | 0.01221 | -0.025 | 91.622
9 | 1.168 | 0.0129 | -0.026 | 90.599
9.5 | 1.217 | 0.01364 | -0.026 | 89.184
10 | 1.263 | 0.01445 | -0.027 | 87.389
10.5 | 1.306 | 0.01534 | -0.028 | 85.149
11 | 1.347 | 0.01626 | -0.028 | 82.811
11.5 | 1.382 | 0.01739 | -0.029 | 79.464
12 | 1.413 | 0.0185 | -0.029 | 76.39
12.5 | 1.44 | 0.01981 | -0.03 | 72.688
13 | 1.463 | 0.02116 | -0.031 | 69.125
13.5 | 1.48 | 0.02263 | -0.031 | 65.416
14 | 1.492 | 0.02442 | -0.032 | 61.115
14.5 | 1.499 | 0.02628 | -0.032 | 57.027
15 | 1.501 | 0.02811 | -0.033 | 53.383
15.5 | 1.496 | 0.03048 | -0.033 | 49.072
16 | 1.485 | 0.03297 | -0.034 | 45.037
16.5 | 1.468 | 0.03591 | -0.034 | 40.883
17 | 1.444 | 0.03899 | -0.034 | 37.027
17.5 | 1.409 | 0.04264 | -0.035 | 33.053
18 | 1.369 | 0.04626 | -0.035 | 29.602
18.5 | 1.323 | 0.05035 | -0.035 | 26.275
19 | 1.27 | 0.05566 | -0.036 | 22.818
19.5 | 1.213 | 0.0613 | -0.036 | 19.78
20 | 1.151 | 0.06754 | -0.036 | 17.034

## 126. Re 14M Mach 0.25 (2)
BIGFOIL.COM POLAR EXPORT
NACA63-120 a=0.5
NACA63-120 a=0.5 |  |  |  | Cl Max: | 1.5898 | at alpha= | 20 | deg
XFOIL ncrit=9 |  |  |  | L/D Max: | 116.501 | at alpha= | 7 | deg
Re: | 14000000 |  |  | Cd Min: | 0.07025 | at alpha= | 20 | deg
Mach: | 0.25 |  |  | Cl=0 at alpha= | -0.67006 | deg
|  |  |  | @ Cl=0.1, Cd= | 0.0042855
|  |  |  | @ Cl=0.4, Cd= | 0.0045814
|  |  |  | @ Cl=0.6, Cd= | 0.0052513
alpha (deg) | Cl | Cd | Cm | Cl/Cd
-20 | -1.5463 | 0.06124 | -0.0434 | -25.2498
-19.5 | -1.544 | 0.05573 | -0.0445 | -27.705
-19 | -1.5379 | 0.05067 | -0.0452 | -30.3513
-18.5 | -1.5272 | 0.04617 | -0.0455 | -33.0778
-18 | -1.5139 | 0.0421 | -0.0455 | -35.9596
-17.5 | -1.4976 | 0.0384 | -0.0452 | -39
-17 | -1.4859 | 0.03454 | -0.0444 | -43.0197
-16.5 | -1.4725 | 0.03099 | -0.0434 | -47.5153
-16 | -1.4538 | 0.02804 | -0.042 | -51.8474
-15.5 | -1.4336 | 0.02539 | -0.0403 | -56.4632
-15 | -1.4121 | 0.02294 | -0.0384 | -61.5562
-14.5 | -1.3899 | 0.0207 | -0.0361 | -67.1449
-14 | -1.3678 | 0.01858 | -0.0336 | -73.6168
-13.5 | -1.3402 | 0.01687 | -0.031 | -79.4428
-13 | -1.3112 | 0.01537 | -0.0283 | -85.309
-12.5 | -1.2821 | 0.01402 | -0.0253 | -91.4479
-12 | -1.2547 | 0.01281 | -0.0216 | -97.9469
-11.5 | -1.2291 | 0.01183 | -0.0171 | -103.8969
-11 | -1.2058 | 0.01123 | -0.0113 | -107.3731
-10.5 | -1.1608 | 0.01068 | -0.009 | -108.6891
-10 | -1.1114 | 0.0102 | -0.0074 | -108.9608
-9.5 | -1.0584 | 0.00977 | -0.0063 | -108.3316
-9 | -1.0042 | 0.00935 | -0.0055 | -107.4011
-8.5 | -0.9482 | 0.00895 | -0.0051 | -105.9441
-8 | -0.8913 | 0.00858 | -0.0048 | -103.8811
-7.5 | -0.8337 | 0.0082 | -0.0046 | -101.6707
-7 | -0.7763 | 0.00776 | -0.0045 | -100.0387
-6.5 | -0.7181 | 0.00736 | -0.0046 | -97.5679
-6 | -0.6585 | 0.00699 | -0.0048 | -94.206
-5.5 | -0.5984 | 0.00667 | -0.0053 | -89.7151
-5 | -0.5375 | 0.00637 | -0.0058 | -84.3799
-4.5 | -0.4769 | 0.00604 | -0.0064 | -78.957
-4 | -0.4166 | 0.00563 | -0.007 | -73.9964
-3.5 | -0.3567 | 0.00513 | -0.0076 | -69.5322
-3 | -0.2955 | 0.00478 | -0.0084 | -61.8201
-2.5 | -0.2325 | 0.00459 | -0.0094 | -50.6536
-2 | -0.1691 | 0.0045 | -0.0105 | -37.5778
-1.5 | -0.1057 | 0.00437 | -0.0116 | -24.1876
-1 | -0.0421 | 0.0043 | -0.0127 | -9.7907
-0.5 | 0.0217 | 0.00426 | -0.0138 | 5.0939
0 | 0.0856 | 0.00429 | -0.015 | 19.9534
0.5 | 0.1496 | 0.00427 | -0.0161 | 35.0351
1 | 0.2135 | 0.00433 | -0.0173 | 49.3072
1.5 | 0.2772 | 0.00434 | -0.0184 | 63.871
2 | 0.3408 | 0.00444 | -0.0195 | 76.7568
2.5 | 0.4036 | 0.00459 | -0.0205 | 87.9303
3 | 0.4667 | 0.00474 | -0.0215 | 98.4599
4 | 0.591 | 0.00518 | -0.0232 | 114.0927
4.5 | 0.6503 | 0.00565 | -0.0237 | 115.0973
5 | 0.707 | 0.00627 | -0.0238 | 112.7592
5.5 | 0.764 | 0.00682 | -0.0238 | 112.0235
6 | 0.8221 | 0.00719 | -0.024 | 114.3394
6.5 | 0.8791 | 0.00763 | -0.0239 | 115.2163
7 | 0.9355 | 0.00803 | -0.0237 | 116.5006
7.5 | 0.9899 | 0.0085 | -0.0231 | 116.4588
8 | 1.0407 | 0.00907 | -0.022 | 114.7409
8.5 | 1.0886 | 0.00966 | -0.0204 | 112.6915
9 | 1.1347 | 0.0102 | -0.0184 | 111.2451
9.5 | 1.1689 | 0.01073 | -0.0143 | 108.9376
10 | 1.1904 | 0.01154 | -0.0086 | 103.1542
10.5 | 1.2177 | 0.01256 | -0.0046 | 96.9506
11 | 1.2486 | 0.01368 | -0.0014 | 91.2719
11.5 | 1.2771 | 0.01505 | 0.0017 | 84.8571
12 | 1.3067 | 0.01649 | 0.0044 | 79.242
12.5 | 1.3342 | 0.01814 | 0.0071 | 73.5502
13 | 1.3588 | 0.02006 | 0.0097 | 67.7368
13.5 | 1.3838 | 0.02204 | 0.0121 | 62.7858
14 | 1.4073 | 0.02423 | 0.0143 | 58.0809
14.5 | 1.4269 | 0.0268 | 0.0164 | 53.2425
15 | 1.4489 | 0.0294 | 0.0181 | 49.2823
15.5 | 1.4703 | 0.03217 | 0.0195 | 45.7041
16 | 1.4872 | 0.0354 | 0.0209 | 42.0113
16.5 | 1.5017 | 0.03896 | 0.022 | 38.5447
17 | 1.5197 | 0.04234 | 0.0228 | 35.8928
17.5 | 1.5472 | 0.04607 | 0.0211 | 33.5837
18 | 1.5681 | 0.05081 | 0.0192 | 30.862
18.5 | 1.5829 | 0.05563 | 0.0181 | 28.4541
19 | 1.5747 | 0.05985 | 0.0215 | 26.3108
19.5 | 1.5824 | 0.06489 | 0.0209 | 24.3859
20 | 1.5898 | 0.07025 | 0.0199 | 22.6306

## 127. Re 14M Mach 0.50 (1)
BIGFOIL.COM POLAR EXPORT
NACA63-120 a=0.5
NACA63-120 a=0.5 |  |  |  | Cl Max: | 1.28 | at alpha= | 10 | deg
JavaFoil+Calcfoil stall+Eppler ext transition |  |  |  | L/D Max: | 86.948 | at alpha= | 3.5 | deg
Re: | 14000000 |  |  | Cd Min: | 0.00563 | at alpha= | -0.5 | deg
Mach: | 0.5 |  |  | Cl=0 at alpha= | -0.66438 | deg
|  |  |  | @ Cl=0.1, Cd= | 0.0057106
|  |  |  | @ Cl=0.4, Cd= | 0.0062233
|  |  |  | @ Cl=0.6, Cd= | 0.0069031
alpha (deg) | Cl | Cd | Cm | Cl/Cd
-20 | -1.113 | 0.19391 | 0.01 | -5.741
-19.5 | -1.084 | 0.19405 | 0.01 | -5.585
-19 | -1.058 | 0.1763 | 0.009 | -6.002
-18.5 | -1.03 | 0.16693 | 0.009 | -6.167
-18 | -0.998 | 0.16853 | 0.008 | -5.92
-17.5 | -0.971 | 0.15515 | 0.008 | -6.26
-17 | -0.945 | 0.14192 | 0.008 | -6.657
-16.5 | -0.916 | 0.12988 | 0.007 | -7.05
-16 | -0.891 | 0.11914 | 0.007 | -7.478
-15.5 | -0.932 | 0.06403 | 0.008 | -14.562
-15 | -0.907 | 0.05758 | 0.008 | -15.745
-14.5 | -0.854 | 0.07034 | 0.007 | -12.148
-14 | -0.856 | 0.04739 | 0.007 | -18.074
-13.5 | -0.833 | 0.04066 | 0.006 | -20.495
-13 | -0.811 | 0.03395 | 0.006 | -23.886
-12.5 | -0.758 | 0.04413 | 0.005 | -17.189
-12 | -0.75 | 0.03056 | 0.004 | -24.54
-11.5 | -0.696 | 0.04031 | 0.003 | -17.27
-11 | -0.97 | 0.02494 | 0.003 | -38.871
-10.5 | -1.077 | 0.02141 | 0.002 | -50.307
-10 | -1.098 | 0.01899 | 0.001 | -57.841
-9.5 | -1.088 | 0.01735 | 0.001 | -62.701
-9 | -1.06 | 0.01584 | 0 | -66.954
-8.5 | -1.022 | 0.01465 | -0.001 | -69.739
-8 | -0.974 | 0.01354 | -0.002 | -71.989
-7.5 | -0.921 | 0.01261 | -0.002 | -73.034
-7 | -0.864 | 0.01173 | -0.003 | -73.683
-6.5 | -0.805 | 0.01095 | -0.004 | -73.473
-6 | -0.744 | 0.00963 | -0.005 | -77.324
-5.5 | -0.68 | 0.00911 | -0.006 | -74.637
-5 | -0.614 | 0.0086 | -0.007 | -71.479
-4.5 | -0.548 | 0.00777 | -0.007 | -70.535
-4 | -0.481 | 0.00746 | -0.008 | -64.501
-3.5 | -0.41 | 0.00696 | -0.009 | -58.803
-3 | -0.338 | 0.00654 | -0.01 | -51.66
-2.5 | -0.266 | 0.00628 | -0.011 | -42.319
-2 | -0.193 | 0.00612 | -0.012 | -31.585
-1.5 | -0.121 | 0.0059 | -0.013 | -20.506
-1 | -0.049 | 0.00573 | -0.013 | -8.497
-0.5 | 0.024 | 0.00563 | -0.014 | 4.226
0 | 0.096 | 0.00571 | -0.015 | 16.894
0.5 | 0.169 | 0.00572 | -0.016 | 29.555
1 | 0.242 | 0.00576 | -0.017 | 41.98
1.5 | 0.314 | 0.00596 | -0.018 | 52.737
2 | 0.385 | 0.00614 | -0.018 | 62.746
2.5 | 0.457 | 0.00654 | -0.019 | 69.853
3 | 0.529 | 0.00682 | -0.02 | 77.537
3.5 | 0.596 | 0.00685 | -0.021 | 86.948
4 | 0.663 | 0.00774 | -0.021 | 85.688
4.5 | 0.729 | 0.00857 | -0.022 | 85.06
5 | 0.795 | 0.00933 | -0.023 | 85.265
5.5 | 0.86 | 0.01015 | -0.024 | 84.74
6 | 0.923 | 0.01088 | -0.024 | 84.832
6.5 | 0.984 | 0.01161 | -0.025 | 84.824
7 | 1.044 | 0.01243 | -0.026 | 83.967
7.5 | 1.098 | 0.0142 | -0.026 | 77.352
8 | 1.15 | 0.01537 | -0.027 | 74.848
8.5 | 1.196 | 0.01653 | -0.028 | 72.392
9 | 1.235 | 0.01784 | -0.028 | 69.264
9.5 | 1.265 | 0.01927 | -0.029 | 65.633
10 | 1.28 | 0.02116 | -0.03 | 60.465
10.5 | 1.271 | 0.02337 | -0.03 | 54.395
11 | 1.218 | 0.02627 | -0.031 | 46.349
11.5 | 0.807 | 0.03082 | -0.031 | 26.194
12 | 0.829 | 0.03781 | -0.031 | 21.926
12.5 | 0.867 | 0.03521 | -0.032 | 24.626
13 | 0.888 | 0.04303 | -0.032 | 20.638
13.5 | 0.924 | 0.04085 | -0.033 | 22.632
14 | 0.95 | 0.04645 | -0.034 | 20.445
14.5 | 0.97 | 0.05479 | -0.034 | 17.708
15 | 1.01 | 0.04982 | -0.035 | 20.281

## 128. Re 14M Mach 0.50 (2)
BIGFOIL.COM POLAR EXPORT
NACA63-120 a=0.5
NACA63-120 a=0.5 |  |  |  | Cl Max: | 1.3858 | at alpha= | 15.5 | deg
XFOIL ncrit=9 |  |  |  | L/D Max: | 127.057 | at alpha= | 4.5 | deg
Re: | 14000000 |  |  | Cd Min: | 0.15646 | at alpha= | 19.5 | deg
Mach: | 0.5 |  |  | Cl=0 at alpha= | -0.67423 | deg
|  |  |  | @ Cl=0.1, Cd= | 0.00443
|  |  |  | @ Cl=0.4, Cd= | 0.0045815
|  |  |  | @ Cl=0.6, Cd= | 0.0050829
alpha (deg) | Cl | Cd | Cm | Cl/Cd
-15.5 | -1.2298 | 0.06867 | -0.0614 | -17.9088
-15 | -1.2505 | 0.05986 | -0.0643 | -20.8904
-14.5 | -1.2686 | 0.05183 | -0.066 | -24.4762
-14 | -1.2803 | 0.04483 | -0.0662 | -28.559
-13.5 | -1.2803 | 0.03904 | -0.0652 | -32.7946
-13 | -1.2671 | 0.03449 | -0.0631 | -36.7382
-12.5 | -1.2494 | 0.03045 | -0.0607 | -41.0312
-12 | -1.2247 | 0.02711 | -0.0578 | -45.1752
-11.5 | -1.2024 | 0.0239 | -0.0545 | -50.3096
-11 | -1.174 | 0.02119 | -0.051 | -55.4035
-10.5 | -1.1419 | 0.01883 | -0.0474 | -60.6426
-10 | -1.1086 | 0.01665 | -0.0436 | -66.5826
-9.5 | -1.0747 | 0.01468 | -0.0396 | -73.2084
-9 | -1.0357 | 0.01308 | -0.0357 | -79.182
-8.5 | -1.0004 | 0.01162 | -0.0312 | -86.0929
-8 | -0.9674 | 0.0105 | -0.0255 | -92.1333
-7.5 | -0.9339 | 0.00981 | -0.0189 | -95.1988
-7 | -0.8764 | 0.00923 | -0.016 | -94.9512
-6.5 | -0.8179 | 0.00856 | -0.0135 | -95.5491
-6 | -0.757 | 0.00789 | -0.0115 | -95.9442
-5.5 | -0.6895 | 0.00742 | -0.0106 | -92.9245
-5 | -0.6211 | 0.00699 | -0.0101 | -88.8555
-4.5 | -0.5519 | 0.00653 | -0.0098 | -84.5176
-4 | -0.4845 | 0.00594 | -0.0096 | -81.5657
-3.5 | -0.4166 | 0.00531 | -0.0097 | -78.4557
-3 | -0.3442 | 0.00499 | -0.0103 | -68.978
-2.5 | -0.2712 | 0.00478 | -0.0112 | -56.7364
-2 | -0.1971 | 0.00462 | -0.0122 | -42.6623
-1.5 | -0.1232 | 0.00451 | -0.0134 | -27.3171
-1 | -0.0488 | 0.00443 | -0.0146 | -11.0158
-0.5 | 0.0261 | 0.00443 | -0.0159 | 5.8916
0 | 0.1006 | 0.00443 | -0.0171 | 22.7088
0.5 | 0.1753 | 0.00446 | -0.0184 | 39.3049
1 | 0.2498 | 0.00447 | -0.0197 | 55.8837
1.5 | 0.3245 | 0.00453 | -0.0209 | 71.6336
2 | 0.3992 | 0.00458 | -0.0221 | 87.1616
2.5 | 0.4735 | 0.00472 | -0.0232 | 100.3178
3 | 0.5465 | 0.00493 | -0.024 | 110.8519
3.5 | 0.62 | 0.00514 | -0.0247 | 120.6226
4 | 0.6914 | 0.00549 | -0.025 | 125.9381
4.5 | 0.7598 | 0.00598 | -0.0249 | 127.0569
5 | 0.8219 | 0.00676 | -0.0237 | 121.5828
5.5 | 0.8792 | 0.00758 | -0.0217 | 115.9894
6 | 0.9366 | 0.00826 | -0.0194 | 113.3898
6.5 | 0.9893 | 0.00894 | -0.0162 | 110.66
7 | 1.0165 | 0.0097 | -0.0089 | 104.7938
7.5 | 1.0375 | 0.01113 | -0.0022 | 93.2165
8 | 1.0551 | 0.01322 | 0.0037 | 79.8109
9 | 1.103 | 0.01769 | 0.0128 | 62.3516
9.5 | 1.1304 | 0.02002 | 0.0166 | 56.4635
10 | 1.1587 | 0.02246 | 0.0201 | 51.5895
10.5 | 1.1869 | 0.02503 | 0.0234 | 47.4191
11 | 1.2116 | 0.02804 | 0.0265 | 43.2097
11.5 | 1.2396 | 0.03107 | 0.0292 | 39.897
12 | 1.2665 | 0.03432 | 0.0316 | 36.9027
12.5 | 1.2898 | 0.03799 | 0.0339 | 33.951
13 | 1.3155 | 0.04172 | 0.0358 | 31.5316
13.5 | 1.3384 | 0.04582 | 0.0374 | 29.21
14 | 1.3581 | 0.05042 | 0.0387 | 26.9357
14.5 | 1.3724 | 0.05564 | 0.0394 | 24.6657
15 | 1.383 | 0.06145 | 0.0397 | 22.5061
15.5 | 1.3858 | 0.06819 | 0.0391 | 20.3226
16 | 1.3758 | 0.07647 | 0.0371 | 17.9914
16.5 | 1.3567 | 0.08607 | 0.0336 | 15.7628
17 | 1.3332 | 0.09666 | 0.0286 | 13.7927
17.5 | 1.3087 | 0.10789 | 0.0226 | 12.1299
18 | 1.2832 | 0.11976 | 0.0155 | 10.7148
18.5 | 1.2578 | 0.13196 | 0.0076 | 9.5317
19 | 1.2346 | 0.14431 | -0.0008 | 8.5552
19.5 | 1.2142 | 0.15646 | -0.0094 | 7.7604

## 129. Re 16M Mach 0.00 (1)
BIGFOIL.COM POLAR EXPORT
NACA63-120 a=0.5
NACA63-120 a=0.5 |  |  |  | Cl Max: | 1.603 | at alpha= | 17 | deg
JavaFoil+Calcfoil stall+Eppler ext transition |  |  |  | L/D Max: | 104.255 | at alpha= | 7 | deg
Re: | 16000000 |  |  | Cd Min: | 0.00537 | at alpha= | 0 | deg
Mach: | 0 |  |  | Cl=0 at alpha= | -0.66667 | deg
|  |  |  | @ Cl=0.1, Cd= | 0.0053777
|  |  |  | @ Cl=0.4, Cd= | 0.0059587
|  |  |  | @ Cl=0.6, Cd= | 0.0067287
alpha (deg) | Cl | Cd | Cm | Cl/Cd
-20 | -1.452 | 0.04727 | 0.013 | -30.715
-19.5 | -1.464 | 0.04317 | 0.012 | -33.921
-19 | -1.474 | 0.03957 | 0.012 | -37.251
-18.5 | -1.481 | 0.03635 | 0.011 | -40.735
-18 | -1.484 | 0.03382 | 0.011 | -43.872
-17.5 | -1.483 | 0.03152 | 0.01 | -47.053
-17 | -1.481 | 0.02888 | 0.01 | -51.271
-16.5 | -1.474 | 0.02691 | 0.009 | -54.771
-16 | -1.464 | 0.02489 | 0.009 | -58.832
-15.5 | -1.45 | 0.0234 | 0.008 | -61.982
-15 | -1.435 | 0.0217 | 0.007 | -66.113
-14.5 | -1.414 | 0.02031 | 0.007 | -69.654
-14 | -1.391 | 0.01893 | 0.006 | -73.492
-13.5 | -1.364 | 0.01767 | 0.006 | -77.218
-13 | -1.333 | 0.01648 | 0.005 | -80.896
-12.5 | -1.299 | 0.01534 | 0.004 | -84.659
-12 | -1.262 | 0.01434 | 0.004 | -87.985
-11.5 | -1.223 | 0.01356 | 0.003 | -90.14
-11 | -1.181 | 0.01279 | 0.003 | -92.31
-10.5 | -1.137 | 0.01207 | 0.002 | -94.241
-10 | -1.091 | 0.01146 | 0.001 | -95.218
-9.5 | -1.043 | 0.01086 | 0.001 | -96.075
-9 | -0.994 | 0.01033 | 0 | -96.157
-8.5 | -0.942 | 0.00986 | -0.001 | -95.627
-8 | -0.89 | 0.00938 | -0.002 | -94.837
-7.5 | -0.837 | 0.00875 | -0.002 | -95.706
-7 | -0.783 | 0.00837 | -0.003 | -93.489
-6.5 | -0.723 | 0.00811 | -0.004 | -89.197
-6 | -0.663 | 0.00746 | -0.004 | -88.865
-5.5 | -0.603 | 0.00724 | -0.005 | -83.201
-5 | -0.541 | 0.00704 | -0.006 | -76.903
-4.5 | -0.48 | 0.00684 | -0.007 | -70.139
-4 | -0.418 | 0.00654 | -0.007 | -63.846
-3.5 | -0.355 | 0.00626 | -0.008 | -56.733
-3 | -0.293 | 0.00602 | -0.009 | -48.68
-2.5 | -0.23 | 0.00588 | -0.009 | -39.171
-2 | -0.168 | 0.00577 | -0.01 | -29.063
-1.5 | -0.105 | 0.00559 | -0.011 | -18.771
-1 | -0.042 | 0.00544 | -0.012 | -7.758
-0.5 | 0.021 | 0.00538 | -0.012 | 3.829
0 | 0.084 | 0.00537 | -0.013 | 15.558
0.5 | 0.146 | 0.0054 | -0.014 | 27.114
1 | 0.209 | 0.00547 | -0.014 | 38.272
1.5 | 0.272 | 0.00559 | -0.015 | 48.68
2 | 0.334 | 0.00574 | -0.016 | 58.148
2.5 | 0.397 | 0.00595 | -0.017 | 66.604
3 | 0.459 | 0.00613 | -0.017 | 74.895
3.5 | 0.521 | 0.0063 | -0.018 | 82.757
4 | 0.583 | 0.00663 | -0.019 | 87.959
4.5 | 0.645 | 0.00699 | -0.02 | 92.353
5 | 0.707 | 0.00735 | -0.02 | 96.142
5.5 | 0.768 | 0.00784 | -0.021 | 97.988
6 | 0.829 | 0.00812 | -0.022 | 102.082
6.5 | 0.88 | 0.00859 | -0.022 | 102.47
7 | 0.936 | 0.00898 | -0.023 | 104.255
7.5 | 0.989 | 0.00987 | -0.023 | 100.171
8 | 1.042 | 0.01041 | -0.024 | 100.101
8.5 | 1.094 | 0.01103 | -0.025 | 99.188
9 | 1.145 | 0.01158 | -0.025 | 98.859
9.5 | 1.194 | 0.01222 | -0.026 | 97.686
10 | 1.241 | 0.01288 | -0.026 | 96.371
10.5 | 1.286 | 0.01361 | -0.027 | 94.526
11 | 1.33 | 0.01435 | -0.028 | 92.657
11.5 | 1.37 | 0.0152 | -0.028 | 90.082
12 | 1.406 | 0.01615 | -0.029 | 87.105
12.5 | 1.441 | 0.01713 | -0.029 | 84.118
13 | 1.472 | 0.01816 | -0.03 | 81.046
13.5 | 1.5 | 0.0194 | -0.03 | 77.327
14 | 1.525 | 0.02067 | -0.031 | 73.759
14.5 | 1.546 | 0.02201 | -0.031 | 70.243
15 | 1.565 | 0.02352 | -0.032 | 66.529
15.5 | 1.58 | 0.02495 | -0.032 | 63.315
16 | 1.591 | 0.02676 | -0.033 | 59.454
16.5 | 1.599 | 0.02878 | -0.033 | 55.556
17 | 1.603 | 0.03063 | -0.034 | 52.318
17.5 | 1.6 | 0.03295 | -0.034 | 48.568
18 | 1.594 | 0.03543 | -0.035 | 45
18.5 | 1.586 | 0.03776 | -0.035 | 42.002
19 | 1.574 | 0.04045 | -0.036 | 38.917
19.5 | 1.558 | 0.04415 | -0.036 | 35.283
20 | 1.54 | 0.04726 | -0.036 | 32.584

## 130. Re 16M Mach 0.00 (2)
BIGFOIL.COM POLAR EXPORT
NACA63-120 a=0.5
NACA63-120 a=0.5 |  |  |  | Cl Max: | 1.6851 | at alpha= | 20 | deg
XFOIL ncrit=9 |  |  |  | L/D Max: | 118.78 | at alpha= | 7.5 | deg
Re: | 16000000 |  |  | Cd Min: | 0.05217 | at alpha= | 20 | deg
Mach: | 0 |  |  | Cl=0 at alpha= | -0.67021 | deg
|  |  |  | @ Cl=0.1, Cd= | 0.00419
|  |  |  | @ Cl=0.4, Cd= | 0.004583
|  |  |  | @ Cl=0.6, Cd= | 0.0055048
alpha (deg) | Cl | Cd | Cm | Cl/Cd
-20 | -1.616 | 0.04148 | -0.036 | -38.9585
-19.5 | -1.6035 | 0.03806 | -0.0357 | -42.1308
-19 | -1.5883 | 0.03491 | -0.0354 | -45.497
-18.5 | -1.5737 | 0.03181 | -0.0349 | -49.4719
-18 | -1.5619 | 0.02868 | -0.0338 | -54.4596
-17.5 | -1.5443 | 0.0261 | -0.0327 | -59.1686
-17 | -1.5275 | 0.02369 | -0.0312 | -64.4787
-16.5 | -1.5058 | 0.02167 | -0.0296 | -69.4878
-16 | -1.483 | 0.01982 | -0.0279 | -74.8234
-15.5 | -1.4598 | 0.01809 | -0.0259 | -80.6965
-15 | -1.4359 | 0.01652 | -0.0237 | -86.9189
-14.5 | -1.412 | 0.01508 | -0.0211 | -93.634
-14 | -1.3853 | 0.01392 | -0.0184 | -99.5187
-13.5 | -1.3574 | 0.01296 | -0.0155 | -104.7377
-13 | -1.3328 | 0.01212 | -0.0115 | -109.967
-12.5 | -1.3138 | 0.01151 | -0.0058 | -114.1442
-12 | -1.2723 | 0.01099 | -0.004 | -115.7689
-11.5 | -1.2258 | 0.01056 | -0.003 | -116.0795
-11 | -1.1771 | 0.01015 | -0.0022 | -115.9704
-10.5 | -1.1271 | 0.00973 | -0.0017 | -115.8376
-10 | -1.0748 | 0.0094 | -0.0015 | -114.3404
-9.5 | -1.0221 | 0.00902 | -0.0014 | -113.3149
-9 | -0.9678 | 0.00871 | -0.0015 | -111.1137
-8.5 | -0.913 | 0.00837 | -0.0016 | -109.08
-8 | -0.8576 | 0.00806 | -0.0019 | -106.402
-7.5 | -0.8017 | 0.00773 | -0.0022 | -103.7128
-7 | -0.7461 | 0.00735 | -0.0025 | -101.5102
-6.5 | -0.6895 | 0.00701 | -0.003 | -98.3595
-6 | -0.6321 | 0.0067 | -0.0035 | -94.3433
-5.5 | -0.5741 | 0.00644 | -0.0042 | -89.146
-5 | -0.5158 | 0.00615 | -0.0049 | -83.8699
-4 | -0.3988 | 0.00557 | -0.0064 | -71.5978
-3.5 | -0.3409 | 0.00514 | -0.0072 | -66.323
-3 | -0.2825 | 0.00475 | -0.008 | -59.4737
-2.5 | -0.2223 | 0.00455 | -0.009 | -48.8571
-2 | -0.1619 | 0.00443 | -0.01 | -36.5463
-1.5 | -0.1011 | 0.00431 | -0.0111 | -23.4571
-1 | -0.0403 | 0.00426 | -0.0122 | -9.4601
-0.5 | 0.0208 | 0.0042 | -0.0133 | 4.9524
0 | 0.0818 | 0.00419 | -0.0144 | 19.5227
0.5 | 0.1432 | 0.00419 | -0.0155 | 34.1766
1 | 0.2043 | 0.00422 | -0.0166 | 48.4123
1.5 | 0.2651 | 0.00429 | -0.0177 | 61.7949
2 | 0.3258 | 0.00439 | -0.0188 | 74.2141
2.5 | 0.3858 | 0.00455 | -0.0198 | 84.7912
3 | 0.4461 | 0.00469 | -0.0208 | 95.1173
3.5 | 0.5058 | 0.00489 | -0.0217 | 103.4356
4 | 0.5645 | 0.00517 | -0.0225 | 109.1876
4.5 | 0.6207 | 0.0057 | -0.023 | 108.8947
5 | 0.6762 | 0.00621 | -0.0234 | 108.8889
5.5 | 0.7328 | 0.00659 | -0.0239 | 111.1988
6 | 0.7893 | 0.00691 | -0.0244 | 114.2258
6.5 | 0.8447 | 0.00729 | -0.0247 | 115.8711
7 | 0.9002 | 0.00761 | -0.025 | 118.2917
7.5 | 0.9538 | 0.00803 | -0.025 | 118.7796
8 | 1.006 | 0.00847 | -0.0248 | 118.7721
8.5 | 1.0563 | 0.00896 | -0.0243 | 117.8906
9 | 1.1066 | 0.00937 | -0.0238 | 118.1003
9.5 | 1.1556 | 0.00979 | -0.0231 | 118.0388
10 | 1.2026 | 0.01022 | -0.0221 | 117.6712
10.5 | 1.2459 | 0.01069 | -0.0205 | 116.5482
11 | 1.2749 | 0.01116 | -0.0163 | 114.2384
11.5 | 1.2957 | 0.01194 | -0.0113 | 108.5176
12 | 1.3232 | 0.01284 | -0.0079 | 103.053
12.5 | 1.3518 | 0.01386 | -0.0051 | 97.5325
13 | 1.3785 | 0.01509 | -0.0024 | 91.3519
13.5 | 1.4049 | 0.01645 | 0 | 85.4043
14 | 1.4322 | 0.01786 | 0.0021 | 80.1904
14.5 | 1.4551 | 0.01959 | 0.0044 | 74.2777
15 | 1.4754 | 0.02155 | 0.0066 | 68.464
15.5 | 1.4982 | 0.02347 | 0.0084 | 63.8347
16 | 1.5192 | 0.0256 | 0.01 | 59.3438
16.5 | 1.5369 | 0.0281 | 0.0115 | 54.694
17 | 1.5545 | 0.03072 | 0.0128 | 50.6022
17.5 | 1.5707 | 0.03343 | 0.0141 | 46.9847
19.5 | 1.6774 | 0.04811 | 0.005 | 34.8659
20 | 1.6851 | 0.05217 | 0.0054 | 32.3002

## 131. Re 16M Mach 0.10 (1)
BIGFOIL.COM POLAR EXPORT
NACA63-120 a=0.5
NACA63-120 a=0.5 |  |  |  | Cl Max: | 1.586 | at alpha= | 16.5 | deg
JavaFoil+Calcfoil stall+Eppler ext transition |  |  |  | L/D Max: | 103.927 | at alpha= | 6 | deg
Re: | 16000000 |  |  | Cd Min: | 0.00536 | at alpha= | 0 | deg
Mach: | 0.1 |  |  | Cl=0 at alpha= | -0.66667 | deg
|  |  |  | @ Cl=0.1, Cd= | 0.0053676
|  |  |  | @ Cl=0.4, Cd= | 0.0059564
|  |  |  | @ Cl=0.6, Cd= | 0.0067233
alpha (deg) | Cl | Cd | Cm | Cl/Cd
-20 | -1.414 | 0.04944 | 0.013 | -28.612
-19.5 | -1.431 | 0.04498 | 0.012 | -31.817
-19 | -1.445 | 0.04109 | 0.012 | -35.158
-18.5 | -1.455 | 0.03766 | 0.011 | -38.634
-18 | -1.461 | 0.03497 | 0.011 | -41.78
-17.5 | -1.465 | 0.03242 | 0.01 | -45.172
-17 | -1.465 | 0.02975 | 0.01 | -49.223
-16.5 | -1.461 | 0.02768 | 0.009 | -52.775
-16 | -1.453 | 0.02578 | 0.009 | -56.375
-15.5 | -1.442 | 0.02401 | 0.008 | -60.07
-15 | -1.429 | 0.02223 | 0.007 | -64.268
-14.5 | -1.41 | 0.02077 | 0.007 | -67.9
-14 | -1.389 | 0.01935 | 0.006 | -71.768
-13.5 | -1.363 | 0.01802 | 0.006 | -75.637
-13 | -1.333 | 0.0168 | 0.005 | -79.315
-12.5 | -1.299 | 0.01563 | 0.004 | -83.147
-12 | -1.264 | 0.01459 | 0.004 | -86.617
-11.5 | -1.225 | 0.01378 | 0.003 | -88.871
-11 | -1.183 | 0.013 | 0.003 | -91.046
-10.5 | -1.14 | 0.01228 | 0.002 | -92.807
-10 | -1.094 | 0.01157 | 0.001 | -94.555
-9.5 | -1.047 | 0.01099 | 0.001 | -95.224
-9 | -0.997 | 0.01047 | 0 | -95.255
-8.5 | -0.946 | 0.00996 | -0.001 | -94.971
-8 | -0.893 | 0.00949 | -0.002 | -94.106
-7.5 | -0.839 | 0.00849 | -0.002 | -98.896
-7 | -0.786 | 0.0085 | -0.003 | -92.465
-6.5 | -0.727 | 0.0082 | -0.004 | -88.672
-6 | -0.666 | 0.00753 | -0.004 | -88.443
-5.5 | -0.605 | 0.00724 | -0.005 | -83.576
-5 | -0.544 | 0.00711 | -0.006 | -76.544
-4.5 | -0.482 | 0.00689 | -0.007 | -69.974
-4 | -0.42 | 0.00655 | -0.007 | -64.124
-3.5 | -0.357 | 0.00628 | -0.008 | -56.836
-3 | -0.294 | 0.00598 | -0.009 | -49.254
-2.5 | -0.232 | 0.00587 | -0.009 | -39.437
-2 | -0.169 | 0.00576 | -0.01 | -29.243
-1.5 | -0.106 | 0.00562 | -0.011 | -18.763
-1 | -0.042 | 0.00546 | -0.012 | -7.765
-0.5 | 0.021 | 0.00544 | -0.012 | 3.807
0 | 0.084 | 0.00536 | -0.013 | 15.662
0.5 | 0.147 | 0.00539 | -0.014 | 27.288
1 | 0.21 | 0.00546 | -0.015 | 38.532
1.5 | 0.274 | 0.00559 | -0.015 | 48.969
2 | 0.336 | 0.00578 | -0.016 | 58.085
2.5 | 0.398 | 0.00595 | -0.017 | 67.025
3 | 0.461 | 0.00615 | -0.017 | 75.015
3.5 | 0.524 | 0.00635 | -0.018 | 82.538
4 | 0.586 | 0.00663 | -0.019 | 88.395
4.5 | 0.649 | 0.00705 | -0.02 | 92.054
5 | 0.71 | 0.00738 | -0.02 | 96.244
5.5 | 0.772 | 0.00785 | -0.021 | 98.345
6 | 0.828 | 0.00797 | -0.022 | 103.927
6.5 | 0.884 | 0.00866 | -0.022 | 102.027
7 | 0.939 | 0.00906 | -0.023 | 103.654
7.5 | 0.993 | 0.00999 | -0.023 | 99.376
8 | 1.046 | 0.01051 | -0.024 | 99.528
8.5 | 1.098 | 0.01116 | -0.025 | 98.423
9 | 1.149 | 0.01175 | -0.025 | 97.723
9.5 | 1.197 | 0.0124 | -0.026 | 96.551
10 | 1.245 | 0.01306 | -0.027 | 95.28
10.5 | 1.29 | 0.01381 | -0.027 | 93.415
11 | 1.333 | 0.01456 | -0.028 | 91.559
11.5 | 1.372 | 0.01545 | -0.028 | 88.838
12 | 1.408 | 0.01641 | -0.029 | 85.806
12.5 | 1.442 | 0.01742 | -0.029 | 82.76
13 | 1.472 | 0.01858 | -0.03 | 79.209
13.5 | 1.499 | 0.01989 | -0.03 | 75.33
14 | 1.522 | 0.02108 | -0.031 | 72.196
14.5 | 1.542 | 0.02248 | -0.032 | 68.616
15 | 1.559 | 0.02404 | -0.032 | 64.83
15.5 | 1.572 | 0.02554 | -0.033 | 61.528
16 | 1.58 | 0.02753 | -0.033 | 57.389
16.5 | 1.586 | 0.02952 | -0.033 | 53.718
17 | 1.586 | 0.03171 | -0.034 | 50.011
17.5 | 1.581 | 0.03392 | -0.034 | 46.603
18 | 1.571 | 0.03656 | -0.035 | 42.98
18.5 | 1.559 | 0.03898 | -0.035 | 39.991
19 | 1.542 | 0.04209 | -0.036 | 36.636
19.5 | 1.523 | 0.04523 | -0.036 | 33.672
20 | 1.5 | 0.04913 | -0.036 | 30.53

## 132. Re 16M Mach 0.10 (2)
BIGFOIL.COM POLAR EXPORT
NACA63-120 a=0.5
NACA63-120 a=0.5 |  |  |  | Cl Max: | 1.6804 | at alpha= | 20 | deg
XFOIL ncrit=9 |  |  |  | L/D Max: | 118.787 | at alpha= | 7.5 | deg
Re: | 16000000 |  |  | Cd Min: | 0.05442 | at alpha= | 20 | deg
Mach: | 0.1 |  |  | Cl=0 at alpha= | -0.66992 | deg
|  |  |  | @ Cl=0.1, Cd= | 0.0041928
|  |  |  | @ Cl=0.4, Cd= | 0.0045784
|  |  |  | @ Cl=0.6, Cd= | 0.0054703
alpha (deg) | Cl | Cd | Cm | Cl/Cd
-20 | -1.6089 | 0.04409 | -0.0376 | -36.4913
-19.5 | -1.5977 | 0.04038 | -0.0375 | -39.5666
-19 | -1.5838 | 0.03694 | -0.0373 | -42.8749
-18.5 | -1.5683 | 0.03376 | -0.0369 | -46.4544
-18 | -1.557 | 0.03038 | -0.036 | -51.2508
-17.5 | -1.5388 | 0.02771 | -0.035 | -55.5323
-17 | -1.5237 | 0.02502 | -0.0335 | -60.8993
-16.5 | -1.504 | 0.02278 | -0.0319 | -66.0228
-16 | -1.4826 | 0.02074 | -0.0302 | -71.4851
-15.5 | -1.4577 | 0.01899 | -0.0283 | -76.7615
-14.5 | -1.4109 | 0.01572 | -0.0235 | -89.7519
-14 | -1.3847 | 0.01442 | -0.0208 | -96.0264
-13.5 | -1.3564 | 0.01336 | -0.018 | -101.5269
-13 | -1.329 | 0.01246 | -0.0146 | -106.6613
-12.5 | -1.311 | 0.01167 | -0.009 | -112.3393
-12 | -1.2776 | 0.01115 | -0.0056 | -114.583
-11.5 | -1.2322 | 0.01069 | -0.0042 | -115.2666
-11 | -1.1836 | 0.01027 | -0.0033 | -115.2483
-10.5 | -1.1338 | 0.00984 | -0.0025 | -115.2236
-10 | -1.0816 | 0.00948 | -0.0022 | -114.0928
-9.5 | -1.0285 | 0.0091 | -0.002 | -113.022
-9 | -0.974 | 0.00878 | -0.002 | -110.9339
-8.5 | -0.919 | 0.00843 | -0.002 | -109.0154
-8 | -0.8633 | 0.00811 | -0.0022 | -106.4488
-7.5 | -0.8069 | 0.00778 | -0.0025 | -103.7147
-7 | -0.7509 | 0.0074 | -0.0028 | -101.473
-6.5 | -0.694 | 0.00705 | -0.0032 | -98.4397
-6 | -0.6363 | 0.00673 | -0.0037 | -94.5468
-5.5 | -0.5779 | 0.00647 | -0.0044 | -89.3199
-5 | -0.5192 | 0.00617 | -0.005 | -84.1491
-4.5 | -0.4605 | 0.00589 | -0.0057 | -78.1834
-4 | -0.4014 | 0.00558 | -0.0065 | -71.9355
-3.5 | -0.3433 | 0.00514 | -0.0072 | -66.7899
-3 | -0.2844 | 0.00476 | -0.0081 | -59.7479
-2.5 | -0.2238 | 0.00455 | -0.009 | -49.1868
-2 | -0.163 | 0.00443 | -0.0101 | -36.7946
-1.5 | -0.1018 | 0.00431 | -0.0112 | -23.6195
-1 | -0.0406 | 0.00427 | -0.0122 | -9.5082
-0.5 | 0.0209 | 0.00421 | -0.0134 | 4.9644
0 | 0.0824 | 0.00419 | -0.0145 | 19.6659
0.5 | 0.1441 | 0.0042 | -0.0156 | 34.3095
1 | 0.2057 | 0.00422 | -0.0167 | 48.7441
1.5 | 0.267 | 0.0043 | -0.0178 | 62.093
2 | 0.3281 | 0.00439 | -0.0189 | 74.738
2.5 | 0.3885 | 0.00455 | -0.0199 | 85.3846
3 | 0.4492 | 0.0047 | -0.0209 | 95.5745
3.5 | 0.5093 | 0.00489 | -0.0218 | 104.1513
4 | 0.5684 | 0.00518 | -0.0226 | 109.7297
4.5 | 0.625 | 0.0057 | -0.0231 | 109.6491
5 | 0.6808 | 0.00622 | -0.0235 | 109.4534
5.5 | 0.7376 | 0.00661 | -0.0239 | 111.5885
6 | 0.7944 | 0.00694 | -0.0243 | 114.4669
6.5 | 0.8501 | 0.00732 | -0.0246 | 116.1339
7 | 0.9059 | 0.00766 | -0.0248 | 118.2637
7.5 | 0.9598 | 0.00808 | -0.0248 | 118.7871
8 | 1.012 | 0.00853 | -0.0245 | 118.6401
9 | 1.1123 | 0.00947 | -0.0232 | 117.4551
9.5 | 1.161 | 0.0099 | -0.0223 | 117.2727
10 | 1.2076 | 0.01034 | -0.0211 | 116.7892
10.5 | 1.2491 | 0.01083 | -0.0191 | 115.337
11 | 1.2692 | 0.0114 | -0.0133 | 111.3333
11.5 | 1.2936 | 0.01227 | -0.0091 | 105.4279
12 | 1.3224 | 0.01323 | -0.006 | 99.9546
12.5 | 1.3506 | 0.01436 | -0.0032 | 94.0529
13 | 1.3776 | 0.01566 | -0.0005 | 87.9693
13.5 | 1.4039 | 0.01712 | 0.0019 | 82.0035
14 | 1.4304 | 0.01865 | 0.0041 | 76.6971
14.5 | 1.4536 | 0.02044 | 0.0063 | 71.1155
15 | 1.4739 | 0.0225 | 0.0085 | 65.5067
15.5 | 1.4962 | 0.02454 | 0.0102 | 60.9698
16 | 1.5161 | 0.02689 | 0.0119 | 56.3816
16.5 | 1.5326 | 0.0296 | 0.0134 | 51.777
17 | 1.5499 | 0.03238 | 0.0146 | 47.866
17.5 | 1.5668 | 0.03516 | 0.0158 | 44.562
18 | 1.5983 | 0.03826 | 0.0136 | 41.7747
18.5 | 1.6298 | 0.04182 | 0.011 | 38.9718
19 | 1.6603 | 0.04599 | 0.0075 | 36.1013
19.5 | 1.6725 | 0.05037 | 0.0067 | 33.2043
20 | 1.6804 | 0.05442 | 0.0072 | 30.8784

## 133. Re 16M Mach 0.25 (1)
BIGFOIL.COM POLAR EXPORT
NACA63-120 a=0.5
NACA63-120 a=0.5 |  |  |  | Cl Max: | 1.502 | at alpha= | 15 | deg
JavaFoil+Calcfoil stall+Eppler ext transition |  |  |  | L/D Max: | 103.152 | at alpha= | 5.5 | deg
Re: | 16000000 |  |  | Cd Min: | 0.0054 | at alpha= | 0 | deg
Mach: | 0.25 |  |  | Cl=0 at alpha= | -0.66154 | deg
|  |  |  | @ Cl=0.1, Cd= | 0.0054065
|  |  |  | @ Cl=0.4, Cd= | 0.0060191
|  |  |  | @ Cl=0.6, Cd= | 0.0068094
alpha (deg) | Cl | Cd | Cm | Cl/Cd
-20 | -1.086 | 0.07309 | 0.012 | -14.855
-19.5 | -1.139 | 0.06382 | 0.012 | -17.85
-19 | -1.186 | 0.05726 | 0.012 | -20.721
-18.5 | -1.229 | 0.05161 | 0.011 | -23.81
-18 | -1.271 | 0.04428 | 0.011 | -28.698
-17.5 | -1.303 | 0.03981 | 0.01 | -32.732
-17 | -1.329 | 0.03649 | 0.01 | -36.412
-16.5 | -1.348 | 0.0336 | 0.009 | -40.116
-16 | -1.363 | 0.03036 | 0.009 | -44.892
-15.5 | -1.371 | 0.02798 | 0.008 | -48.981
-15 | -1.373 | 0.02563 | 0.008 | -53.584
-14.5 | -1.37 | 0.02372 | 0.007 | -57.743
-14 | -1.361 | 0.02203 | 0.006 | -61.762
-13.5 | -1.345 | 0.02037 | 0.006 | -66.037
-13 | -1.323 | 0.01891 | 0.005 | -69.946
-12.5 | -1.297 | 0.01744 | 0.005 | -74.334
-12 | -1.266 | 0.01624 | 0.004 | -77.958
-11.5 | -1.232 | 0.01503 | 0.003 | -81.975
-11 | -1.194 | 0.01414 | 0.003 | -84.461
-10.5 | -1.153 | 0.0133 | 0.002 | -86.735
-10 | -1.11 | 0.01248 | 0.001 | -88.882
-9.5 | -1.063 | 0.0118 | 0.001 | -90.118
-9 | -1.014 | 0.01116 | 0 | -90.861
-8.5 | -0.963 | 0.01056 | -0.001 | -91.187
-8 | -0.91 | 0.01 | -0.002 | -91.032
-7.5 | -0.855 | 0.00953 | -0.002 | -89.7
-7 | -0.799 | 0.00856 | -0.003 | -93.335
-6.5 | -0.746 | 0.00847 | -0.004 | -88.026
-6 | -0.684 | 0.00775 | -0.005 | -88.305
-5.5 | -0.622 | 0.00743 | -0.005 | -83.667
-5 | -0.559 | 0.0073 | -0.006 | -76.578
-4.5 | -0.495 | 0.007 | -0.007 | -70.788
-4 | -0.431 | 0.00672 | -0.007 | -64.121
-3.5 | -0.367 | 0.0064 | -0.008 | -57.289
-3 | -0.302 | 0.00612 | -0.009 | -49.446
-2.5 | -0.238 | 0.00596 | -0.01 | -39.884
-2 | -0.173 | 0.00581 | -0.01 | -29.78
-1.5 | -0.108 | 0.00571 | -0.011 | -18.997
-1 | -0.044 | 0.0055 | -0.012 | -7.927
-0.5 | 0.021 | 0.00545 | -0.013 | 3.906
0 | 0.086 | 0.0054 | -0.013 | 15.987
0.5 | 0.151 | 0.00543 | -0.014 | 27.868
1 | 0.216 | 0.00551 | -0.015 | 39.269
1.5 | 0.281 | 0.00563 | -0.016 | 49.908
2 | 0.345 | 0.00583 | -0.016 | 59.135
2.5 | 0.409 | 0.00605 | -0.017 | 67.674
3 | 0.474 | 0.00628 | -0.018 | 75.504
3.5 | 0.538 | 0.00648 | -0.019 | 83.049
4 | 0.602 | 0.00682 | -0.019 | 88.313
4.5 | 0.666 | 0.00729 | -0.02 | 91.435
5 | 0.73 | 0.00765 | -0.021 | 95.32
5.5 | 0.787 | 0.00763 | -0.022 | 103.152
6 | 0.845 | 0.00864 | -0.022 | 97.821
6.5 | 0.903 | 0.00907 | -0.023 | 99.489
7 | 0.96 | 0.00953 | -0.023 | 100.689
7.5 | 1.014 | 0.01056 | -0.024 | 95.976
8 | 1.067 | 0.01123 | -0.025 | 95.027
8.5 | 1.12 | 0.0119 | -0.025 | 94.062
9 | 1.17 | 0.01259 | -0.026 | 92.958
9.5 | 1.218 | 0.01332 | -0.027 | 91.439
10 | 1.264 | 0.0141 | -0.027 | 89.651
10.5 | 1.308 | 0.01498 | -0.028 | 87.304
11 | 1.348 | 0.01589 | -0.028 | 84.855
11.5 | 1.383 | 0.017 | -0.029 | 81.386
12 | 1.415 | 0.01807 | -0.029 | 78.292
12.5 | 1.442 | 0.01928 | -0.03 | 74.816
13 | 1.465 | 0.02059 | -0.031 | 71.148
13.5 | 1.482 | 0.02201 | -0.031 | 67.333
14 | 1.494 | 0.02377 | -0.032 | 62.86
14.5 | 1.501 | 0.02556 | -0.032 | 58.722
15 | 1.502 | 0.02747 | -0.033 | 54.691
15.5 | 1.497 | 0.0299 | -0.033 | 50.068
16 | 1.486 | 0.03243 | -0.034 | 45.834
16.5 | 1.47 | 0.03491 | -0.034 | 42.109
17 | 1.445 | 0.0383 | -0.034 | 37.729
17.5 | 1.411 | 0.04146 | -0.035 | 34.039
18 | 1.371 | 0.04495 | -0.035 | 30.503
18.5 | 1.324 | 0.04949 | -0.036 | 26.754
19 | 1.272 | 0.05409 | -0.036 | 23.519
19.5 | 1.215 | 0.05947 | -0.036 | 20.426
20 | 1.151 | 0.0665 | -0.036 | 17.313

## 134. Re 16M Mach 0.25 (2)
BIGFOIL.COM POLAR EXPORT
NACA63-120 a=0.5
NACA63-120 a=0.5 |  |  |  | Cl Max: | 1.6174 | at alpha= | 19 | deg
XFOIL ncrit=9 |  |  |  | L/D Max: | 118.507 | at alpha= | 7.5 | deg
Re: | 16000000 |  |  | Cd Min: | 0.06859 | at alpha= | 20 | deg
Mach: | 0.25 |  |  | Cl=0 at alpha= | -0.67085 | deg
|  |  |  | @ Cl=0.1, Cd= | 0.0042167
|  |  |  | @ Cl=0.4, Cd= | 0.0045514
|  |  |  | @ Cl=0.6, Cd= | 0.0053186
alpha (deg) | Cl | Cd | Cm | Cl/Cd
-20 | -1.5635 | 0.05971 | -0.0438 | -26.1849
-19.5 | -1.557 | 0.05452 | -0.0448 | -28.5583
-19 | -1.5519 | 0.04939 | -0.0455 | -31.4213
-18.5 | -1.5434 | 0.04476 | -0.0458 | -34.4817
-18 | -1.5321 | 0.04055 | -0.0456 | -37.783
-17.5 | -1.5171 | 0.0368 | -0.0452 | -41.2255
-17 | -1.4999 | 0.03343 | -0.0444 | -44.8669
-16.5 | -1.4841 | 0.03013 | -0.0432 | -49.2566
-16 | -1.4684 | 0.02703 | -0.0416 | -54.3248
-15.5 | -1.4496 | 0.02434 | -0.0398 | -59.5563
-15 | -1.4261 | 0.02209 | -0.0377 | -64.5586
-14.5 | -1.4026 | 0.01995 | -0.0355 | -70.3058
-14 | -1.3786 | 0.01797 | -0.0329 | -76.7168
-13.5 | -1.353 | 0.01622 | -0.0301 | -83.4155
-13 | -1.3244 | 0.01475 | -0.0272 | -89.7898
-12.5 | -1.2935 | 0.01355 | -0.0242 | -95.4613
-12 | -1.2655 | 0.01242 | -0.0205 | -101.8921
-11.5 | -1.2444 | 0.01148 | -0.015 | -108.3972
-11 | -1.2142 | 0.01094 | -0.0101 | -110.9872
-10.5 | -1.1663 | 0.01046 | -0.0082 | -111.501
-10 | -1.1162 | 0.00997 | -0.0067 | -111.9559
-9.5 | -1.0623 | 0.00957 | -0.0058 | -111.0031
-9 | -1.0077 | 0.00915 | -0.0051 | -110.1311
-8.5 | -0.9508 | 0.00879 | -0.0047 | -108.1684
-8 | -0.8934 | 0.00844 | -0.0045 | -105.8531
-7.5 | -0.8353 | 0.00807 | -0.0044 | -103.5068
-7 | -0.7776 | 0.00766 | -0.0043 | -101.5144
-6.5 | -0.7193 | 0.00723 | -0.0044 | -99.4882
-6 | -0.6592 | 0.00692 | -0.0048 | -95.2601
-5.5 | -0.5989 | 0.0066 | -0.0052 | -90.7424
-5 | -0.538 | 0.00629 | -0.0057 | -85.5326
-4.5 | -0.4772 | 0.00599 | -0.0063 | -79.6661
-4 | -0.4162 | 0.00564 | -0.007 | -73.7943
-3.5 | -0.3562 | 0.00517 | -0.0076 | -68.8975
-3 | -0.295 | 0.00479 | -0.0084 | -61.5866
-2.5 | -0.2322 | 0.00459 | -0.0094 | -50.5882
-2 | -0.169 | 0.00445 | -0.0105 | -37.9775
-1.5 | -0.1055 | 0.00433 | -0.0116 | -24.3649
-1 | -0.042 | 0.00428 | -0.0127 | -9.8131
-0.5 | 0.0218 | 0.00423 | -0.0138 | 5.1537
0 | 0.0856 | 0.00421 | -0.015 | 20.3325
0.5 | 0.1497 | 0.00424 | -0.0161 | 35.3066
1 | 0.2136 | 0.00424 | -0.0173 | 50.3774
1.5 | 0.2772 | 0.00432 | -0.0184 | 64.1667
2 | 0.3407 | 0.00441 | -0.0195 | 77.2562
2.5 | 0.4036 | 0.00456 | -0.0205 | 88.5088
3 | 0.4665 | 0.00472 | -0.0215 | 98.8347
3.5 | 0.529 | 0.00493 | -0.0224 | 107.3022
4 | 0.5902 | 0.00523 | -0.0231 | 112.8489
4.5 | 0.6488 | 0.00576 | -0.0235 | 112.6389
5 | 0.7064 | 0.0063 | -0.0237 | 112.127
5.5 | 0.7641 | 0.00677 | -0.0239 | 112.8656
6 | 0.823 | 0.00713 | -0.0241 | 115.4278
6.5 | 0.8802 | 0.00753 | -0.024 | 116.8924
7 | 0.9371 | 0.00793 | -0.0239 | 118.1715
7.5 | 0.9919 | 0.00837 | -0.0234 | 118.5066
8 | 1.0426 | 0.00897 | -0.0222 | 116.2319
8.5 | 1.0916 | 0.00953 | -0.0208 | 114.5435
9 | 1.14 | 0.01001 | -0.0192 | 113.8861
9.5 | 1.1828 | 0.01054 | -0.0166 | 112.2201
10 | 1.2012 | 0.01121 | -0.01 | 107.1543
10.5 | 1.2291 | 0.01214 | -0.0059 | 101.2438
11 | 1.2585 | 0.01326 | -0.0024 | 94.9095
11.5 | 1.2879 | 0.01453 | 0.0007 | 88.6373
12 | 1.319 | 0.01587 | 0.0034 | 83.1128
12.5 | 1.3439 | 0.01761 | 0.0064 | 76.3146
13 | 1.3715 | 0.01932 | 0.0089 | 70.9886
13.5 | 1.3985 | 0.02117 | 0.0112 | 66.0605
14 | 1.419 | 0.02349 | 0.0137 | 60.4087
14.5 | 1.4392 | 0.02597 | 0.0159 | 55.4178
15 | 1.4619 | 0.02849 | 0.0176 | 51.3127
15.5 | 1.482 | 0.03129 | 0.0192 | 47.3634
16 | 1.4982 | 0.03456 | 0.0207 | 43.3507
16.5 | 1.5166 | 0.03777 | 0.0217 | 40.1536
17 | 1.5344 | 0.0412 | 0.0226 | 37.2427
18 | 1.5699 | 0.04942 | 0.0214 | 31.7665
18.5 | 1.5928 | 0.0542 | 0.019 | 29.3875
19 | 1.6174 | 0.05936 | 0.0159 | 27.2473
19.5 | 1.5978 | 0.06333 | 0.0213 | 25.2297
20 | 1.6052 | 0.06859 | 0.0204 | 23.4028

## 135. Re 16M Mach 0.50 (1)
BIGFOIL.COM POLAR EXPORT
NACA63-120 a=0.5
NACA63-120 a=0.5 |  |  |  | Cl Max: | 1.281 | at alpha= | 10 | deg
JavaFoil+Calcfoil stall+Eppler ext transition |  |  |  | L/D Max: | 86.602 | at alpha= | 6 | deg
Re: | 16000000 |  |  | Cd Min: | 0.00565 | at alpha= | 0 | deg
Mach: | 0.5 |  |  | Cl=0 at alpha= | -0.66438 | deg
|  |  |  | @ Cl=0.1, Cd= | 0.0056527
|  |  |  | @ Cl=0.4, Cd= | 0.0063567
|  |  |  | @ Cl=0.6, Cd= | 0.007226
alpha (deg) | Cl | Cd | Cm | Cl/Cd
-20 | -1.114 | 0.19664 | 0.01 | -5.663
-19.5 | -1.084 | 0.19452 | 0.01 | -5.574
-19 | -1.058 | 0.18089 | 0.009 | -5.846
-18.5 | -1.027 | 0.1771 | 0.009 | -5.798
-18 | -0.998 | 0.17068 | 0.008 | -5.847
-17.5 | -0.971 | 0.15892 | 0.008 | -6.111
-17 | -0.943 | 0.14849 | 0.007 | -6.349
-16.5 | -0.914 | 0.13796 | 0.007 | -6.624
-16 | -0.887 | 0.1275 | 0.007 | -6.955
-15.5 | -0.87 | 0.1099 | 0.007 | -7.912
-15 | -0.838 | 0.1052 | 0.006 | -7.964
-14.5 | -0.862 | 0.06523 | 0.007 | -13.213
-14 | -0.859 | 0.04538 | 0.007 | -18.936
-13.5 | -0.836 | 0.03902 | 0.006 | -21.419
-13 | -0.813 | 0.03285 | 0.006 | -24.733
-12.5 | -0.763 | 0.04121 | 0.005 | -18.524
-12 | -0.751 | 0.02965 | 0.004 | -25.338
-11.5 | -0.7 | 0.03788 | 0.003 | -18.491
-11 | -0.971 | 0.02426 | 0.003 | -40.018
-10.5 | -1.079 | 0.02091 | 0.002 | -51.598
-10 | -1.1 | 0.01847 | 0.001 | -59.532
-9.5 | -1.089 | 0.01688 | 0.001 | -64.514
-9 | -1.062 | 0.01547 | 0 | -68.599
-8.5 | -1.023 | 0.01426 | -0.001 | -71.721
-8 | -0.976 | 0.01323 | -0.002 | -73.762
-7.5 | -0.922 | 0.01231 | -0.002 | -74.947
-7 | -0.865 | 0.01145 | -0.003 | -75.576
-6.5 | -0.806 | 0.01069 | -0.004 | -75.373
-6 | -0.743 | 0.01007 | -0.005 | -73.795
-5.5 | -0.681 | 0.00894 | -0.006 | -76.184
-5 | -0.615 | 0.0085 | -0.007 | -72.35
-4.5 | -0.55 | 0.00796 | -0.007 | -69.017
-4 | -0.481 | 0.00741 | -0.008 | -64.914
-3.5 | -0.41 | 0.00702 | -0.009 | -58.381
-3 | -0.338 | 0.00657 | -0.01 | -51.435
-2.5 | -0.266 | 0.00635 | -0.011 | -41.812
-2 | -0.193 | 0.00613 | -0.012 | -31.539
-1.5 | -0.121 | 0.00597 | -0.013 | -20.279
-1 | -0.049 | 0.00574 | -0.013 | -8.479
-0.5 | 0.024 | 0.00569 | -0.014 | 4.183
0 | 0.096 | 0.00565 | -0.015 | 17.086
0.5 | 0.169 | 0.0057 | -0.016 | 29.683
1 | 0.242 | 0.00579 | -0.017 | 41.75
1.5 | 0.314 | 0.00596 | -0.018 | 52.705
2 | 0.385 | 0.00629 | -0.018 | 61.239
2.5 | 0.457 | 0.00661 | -0.019 | 69.132
3 | 0.529 | 0.00688 | -0.02 | 76.9
3.5 | 0.596 | 0.00718 | -0.021 | 83.112
4 | 0.663 | 0.00795 | -0.021 | 83.424
4.5 | 0.73 | 0.0086 | -0.022 | 84.854
5 | 0.795 | 0.00938 | -0.023 | 84.766
5.5 | 0.861 | 0.01004 | -0.024 | 85.714
6 | 0.924 | 0.01067 | -0.024 | 86.602
6.5 | 0.986 | 0.01138 | -0.025 | 86.574
7 | 1.043 | 0.01286 | -0.026 | 81.105
7.5 | 1.099 | 0.014 | -0.026 | 78.531
8 | 1.151 | 0.015 | -0.027 | 76.74
8.5 | 1.198 | 0.01614 | -0.028 | 74.194
9 | 1.237 | 0.01746 | -0.028 | 70.853
9.5 | 1.266 | 0.0188 | -0.029 | 67.343
10 | 1.281 | 0.02063 | -0.03 | 62.082
10.5 | 1.273 | 0.02278 | -0.03 | 55.869
11 | 1.219 | 0.02562 | -0.031 | 47.587
11.5 | 0.808 | 0.03001 | -0.031 | 26.932
12 | 0.831 | 0.03657 | -0.031 | 22.714
12.5 | 0.868 | 0.03428 | -0.032 | 25.333
13 | 0.891 | 0.04112 | -0.033 | 21.673
13.5 | 0.926 | 0.03964 | -0.034 | 23.367
14 | 0.952 | 0.0449 | -0.034 | 21.198
14.5 | 0.973 | 0.05283 | -0.034 | 18.416
15 | 0.983 | 0.06616 | -0.033 | 14.859

## 136. Re 16M Mach 0.50 (2)
BIGFOIL.COM POLAR EXPORT
NACA63-120 a=0.5
NACA63-120 a=0.5 |  |  |  | Cl Max: | 1.4037 | at alpha= | 15 | deg
XFOIL ncrit=9 |  |  |  | L/D Max: | 126.957 | at alpha= | 4.5 | deg
Re: | 16000000 |  |  | Cd Min: | 0.16745 | at alpha= | 20 | deg
Mach: | 0.5 |  |  | Cl=0 at alpha= | -0.6745 | deg
|  |  |  | @ Cl=0.1, Cd= | 0.0043501
|  |  |  | @ Cl=0.4, Cd= | 0.0045418
|  |  |  | @ Cl=0.6, Cd= | 0.005066
alpha (deg) | Cl | Cd | Cm | Cl/Cd
-19 | -1.0762 | 0.14706 | -0.012 | -7.3181
-18.5 | -1.0946 | 0.13501 | -0.0208 | -8.1075
-18 | -1.1148 | 0.12307 | -0.0294 | -9.0583
-17.5 | -1.137 | 0.11118 | -0.0375 | -10.2267
-15.5 | -1.2448 | 0.06738 | -0.0625 | -18.4743
-15 | -1.2671 | 0.05849 | -0.0654 | -21.6635
-14.5 | -1.2867 | 0.05046 | -0.0669 | -25.4994
-14 | -1.2989 | 0.04353 | -0.0668 | -29.8392
-13.5 | -1.2986 | 0.03787 | -0.0655 | -34.291
-13 | -1.2877 | 0.0332 | -0.0634 | -38.7861
-12.5 | -1.2671 | 0.02942 | -0.0607 | -43.0693
-12 | -1.2444 | 0.02601 | -0.0576 | -47.8431
-11.5 | -1.2165 | 0.02315 | -0.0542 | -52.5486
-11 | -1.1897 | 0.02039 | -0.0506 | -58.3472
-10.5 | -1.1577 | 0.01803 | -0.0468 | -64.2097
-10 | -1.1214 | 0.01606 | -0.043 | -69.8257
-9.5 | -1.0869 | 0.01413 | -0.0389 | -76.9214
-9 | -1.0488 | 0.01257 | -0.0348 | -83.4368
-8.5 | -1.0117 | 0.01124 | -0.0301 | -90.0089
-8 | -0.9863 | 0.01017 | -0.0231 | -96.9813
-7.5 | -0.9408 | 0.00959 | -0.0181 | -98.1022
-7 | -0.8814 | 0.00903 | -0.0154 | -97.608
-6.5 | -0.8201 | 0.00846 | -0.0132 | -96.9385
-6 | -0.7581 | 0.0078 | -0.0114 | -97.1923
-5.5 | -0.6908 | 0.00733 | -0.0105 | -94.2428
-5 | -0.6218 | 0.0069 | -0.01 | -90.1159
-4.5 | -0.552 | 0.00648 | -0.0098 | -85.1852
-4 | -0.4837 | 0.00596 | -0.0097 | -81.1577
-3.5 | -0.4157 | 0.00532 | -0.0097 | -78.1391
-3 | -0.3438 | 0.00501 | -0.0104 | -68.6228
-2.5 | -0.271 | 0.00472 | -0.0112 | -57.4153
-2 | -0.1971 | 0.00457 | -0.0122 | -43.1291
-1.5 | -0.1229 | 0.00448 | -0.0134 | -27.433
-1 | -0.0485 | 0.00437 | -0.0146 | -11.0984
-0.5 | 0.026 | 0.00436 | -0.0159 | 5.9633
0 | 0.1007 | 0.00435 | -0.0172 | 23.1494
0.5 | 0.1753 | 0.0044 | -0.0184 | 39.8409
1 | 0.2501 | 0.00439 | -0.0197 | 56.9704
1.5 | 0.3247 | 0.00446 | -0.021 | 72.8027
2 | 0.3991 | 0.00454 | -0.0221 | 87.9075
2.5 | 0.4731 | 0.00469 | -0.0231 | 100.8742
3 | 0.5467 | 0.00489 | -0.024 | 111.7996
3.5 | 0.6194 | 0.00513 | -0.0247 | 120.7407
4 | 0.6905 | 0.00551 | -0.025 | 125.3176
4.5 | 0.7592 | 0.00598 | -0.0248 | 126.9565
5 | 0.8199 | 0.00681 | -0.0235 | 120.3965
5.5 | 0.8788 | 0.00757 | -0.0216 | 116.0898
6 | 0.9377 | 0.00819 | -0.0195 | 114.4933
6.5 | 0.9934 | 0.0088 | -0.0167 | 112.8864
7 | 1.0237 | 0.00953 | -0.0099 | 107.4187
7.5 | 1.0446 | 0.01087 | -0.0029 | 96.0994
8 | 1.0587 | 0.01302 | 0.0034 | 81.3134
8.5 | 1.0843 | 0.01509 | 0.0081 | 71.8555
9 | 1.113 | 0.01719 | 0.0122 | 64.7469
9.5 | 1.1445 | 0.01931 | 0.0159 | 59.2698
10 | 1.171 | 0.02181 | 0.0197 | 53.691
10.5 | 1.2003 | 0.02429 | 0.023 | 49.4154
11 | 1.227 | 0.02713 | 0.0262 | 45.2267
11.5 | 1.2543 | 0.03016 | 0.029 | 41.5882
12 | 1.2795 | 0.0335 | 0.0316 | 38.194
12.5 | 1.3052 | 0.037 | 0.0339 | 35.2757
13 | 1.3304 | 0.0407 | 0.0359 | 32.688
13.5 | 1.3534 | 0.04479 | 0.0377 | 30.2166
14 | 1.3738 | 0.04925 | 0.0391 | 27.8944
14.5 | 1.3922 | 0.05412 | 0.0402 | 25.7243
15 | 1.4037 | 0.05979 | 0.0406 | 23.4772
15.5 | 1.4029 | 0.06677 | 0.04 | 21.0109
16 | 1.393 | 0.07494 | 0.0382 | 18.5882
16.5 | 1.3712 | 0.08472 | 0.0346 | 16.1851
17 | 1.3468 | 0.09529 | 0.0298 | 14.1337
17.5 | 1.3219 | 0.10648 | 0.0239 | 12.4145
18.5 | 1.2684 | 0.13072 | 0.0088 | 9.7032
19 | 1.2452 | 0.14303 | 0.0005 | 8.7059
19.5 | 1.2247 | 0.15521 | -0.0082 | 7.8906
20 | 1.2059 | 0.16745 | -0.0171 | 7.2016

## 137. Re 18M Mach 0.00 (1)
BIGFOIL.COM POLAR EXPORT
NACA63-120 a=0.5
NACA63-120 a=0.5 |  |  |  | Cl Max: | 1.605 | at alpha= | 17 | deg
JavaFoil+Calcfoil stall+Eppler ext transition |  |  |  | L/D Max: | 113.548 | at alpha= | 6.5 | deg
Re: | 18000000 |  |  | Cd Min: | 0.00542 | at alpha= | -0.5 | deg
Mach: | 0 |  |  | Cl=0 at alpha= | -0.66667 | deg
|  |  |  | @ Cl=0.1, Cd= | 0.00542
|  |  |  | @ Cl=0.4, Cd= | 0.0059802
|  |  |  | @ Cl=0.6, Cd= | 0.0067995
alpha (deg) | Cl | Cd | Cm | Cl/Cd
-20 | -1.453 | 0.04637 | 0.013 | -31.336
-19.5 | -1.467 | 0.04187 | 0.012 | -35.031
-19 | -1.475 | 0.03896 | 0.012 | -37.865
-18.5 | -1.482 | 0.03576 | 0.011 | -41.431
-18 | -1.486 | 0.03288 | 0.011 | -45.18
-17.5 | -1.485 | 0.03065 | 0.01 | -48.45
-17 | -1.482 | 0.02842 | 0.01 | -52.129
-16.5 | -1.476 | 0.02618 | 0.009 | -56.362
-16 | -1.466 | 0.0244 | 0.009 | -60.072
-15.5 | -1.452 | 0.02276 | 0.008 | -63.8
-15 | -1.436 | 0.02127 | 0.007 | -67.505
-14.5 | -1.416 | 0.01975 | 0.007 | -71.705
-14 | -1.393 | 0.01841 | 0.006 | -75.668
-13.5 | -1.366 | 0.01728 | 0.006 | -79.006
-13 | -1.334 | 0.01604 | 0.005 | -83.213
-12.5 | -1.3 | 0.01503 | 0.004 | -86.526
-12 | -1.264 | 0.01404 | 0.004 | -89.993
-11.5 | -1.224 | 0.01323 | 0.003 | -92.496
-11 | -1.182 | 0.01247 | 0.003 | -94.829
-10.5 | -1.139 | 0.0118 | 0.002 | -96.518
-10 | -1.093 | 0.01119 | 0.001 | -97.61
-9.5 | -1.045 | 0.01064 | 0.001 | -98.222
-9 | -0.995 | 0.01013 | 0 | -98.179
-8.5 | -0.944 | 0.00962 | -0.001 | -98.096
-8 | -0.891 | 0.00863 | -0.002 | -103.235
-7.5 | -0.841 | 0.0087 | -0.002 | -96.69
-7 | -0.783 | 0.00833 | -0.003 | -93.928
-6.5 | -0.723 | 0.00798 | -0.004 | -90.628
-6 | -0.663 | 0.00737 | -0.004 | -90.033
-5.5 | -0.603 | 0.00717 | -0.005 | -83.994
-5 | -0.541 | 0.00704 | -0.006 | -76.887
-4.5 | -0.48 | 0.00679 | -0.007 | -70.635
-4 | -0.418 | 0.00652 | -0.007 | -64.048
-3.5 | -0.355 | 0.00631 | -0.008 | -56.314
-3 | -0.293 | 0.00603 | -0.009 | -48.553
-2.5 | -0.23 | 0.00587 | -0.009 | -39.237
-2 | -0.168 | 0.00571 | -0.01 | -29.343
-1.5 | -0.105 | 0.00561 | -0.011 | -18.728
-1 | -0.042 | 0.00554 | -0.012 | -7.624
-0.5 | 0.021 | 0.00542 | -0.012 | 3.799
0 | 0.084 | 0.00542 | -0.013 | 15.416
0.5 | 0.146 | 0.00542 | -0.014 | 27.038
1 | 0.209 | 0.00553 | -0.014 | 37.843
1.5 | 0.272 | 0.00567 | -0.015 | 48.005
2 | 0.334 | 0.0058 | -0.016 | 57.546
2.5 | 0.397 | 0.00597 | -0.017 | 66.448
3 | 0.459 | 0.00618 | -0.017 | 74.323
3.5 | 0.521 | 0.00633 | -0.018 | 82.319
4 | 0.583 | 0.00672 | -0.019 | 86.872
4.5 | 0.645 | 0.00701 | -0.02 | 92.09
5 | 0.707 | 0.00739 | -0.02 | 95.617
5.5 | 0.768 | 0.00771 | -0.021 | 99.628
6 | 0.829 | 0.00804 | -0.022 | 103.072
6.5 | 0.882 | 0.00777 | -0.022 | 113.548
7 | 0.937 | 0.00884 | -0.023 | 105.97
7.5 | 0.99 | 0.00972 | -0.023 | 101.841
8 | 1.043 | 0.01029 | -0.024 | 101.426
8.5 | 1.095 | 0.0108 | -0.025 | 101.458
9 | 1.146 | 0.01133 | -0.025 | 101.17
9.5 | 1.195 | 0.01195 | -0.026 | 99.971
10 | 1.242 | 0.0126 | -0.026 | 98.62
10.5 | 1.288 | 0.01327 | -0.027 | 97.028
11 | 1.331 | 0.01403 | -0.028 | 94.885
11.5 | 1.371 | 0.01488 | -0.028 | 92.149
12 | 1.408 | 0.01579 | -0.029 | 89.159
12.5 | 1.442 | 0.01675 | -0.029 | 86.118
13 | 1.473 | 0.01781 | -0.03 | 82.731
13.5 | 1.501 | 0.01902 | -0.03 | 78.933
14 | 1.526 | 0.02025 | -0.031 | 75.371
14.5 | 1.548 | 0.02147 | -0.031 | 72.116
15 | 1.566 | 0.02293 | -0.032 | 68.319
15.5 | 1.581 | 0.02451 | -0.032 | 64.503
16 | 1.593 | 0.02619 | -0.033 | 60.81
16.5 | 1.601 | 0.02807 | -0.033 | 57.026
17 | 1.605 | 0.02988 | -0.034 | 53.707
17.5 | 1.602 | 0.03212 | -0.034 | 49.88
18 | 1.596 | 0.03455 | -0.035 | 46.206
18.5 | 1.588 | 0.0368 | -0.035 | 43.15
19 | 1.576 | 0.03969 | -0.036 | 39.702
19.5 | 1.56 | 0.04303 | -0.036 | 36.243
20 | 1.541 | 0.0464 | -0.036 | 33.217

## 138. Re 18M Mach 0.00 (2)
BIGFOIL.COM POLAR EXPORT
NACA63-120 a=0.5
NACA63-120 a=0.5 |  |  |  | Cl Max: | 1.7087 | at alpha= | 20 | deg
XFOIL ncrit=9 |  |  |  | L/D Max: | 120.429 | at alpha= | 7.5 | deg
Re: | 18000000 |  |  | Cd Min: | 0.05041 | at alpha= | 20 | deg
Mach: | 0 |  |  | Cl=0 at alpha= | -0.67023 | deg
|  |  |  | @ Cl=0.1, Cd= | 0.0041418
|  |  |  | @ Cl=0.4, Cd= | 0.0045779
|  |  |  | @ Cl=0.6, Cd= | 0.0055567
alpha (deg) | Cl | Cd | Cm | Cl/Cd
-20 | -1.6293 | 0.0404 | -0.0357 | -40.3292
-19.5 | -1.6174 | 0.03688 | -0.0356 | -43.8557
-19 | -1.6035 | 0.03364 | -0.0352 | -47.6665
-18.5 | -1.5878 | 0.03067 | -0.0346 | -51.7705
-18 | -1.5728 | 0.02784 | -0.0335 | -56.4943
-17.5 | -1.5536 | 0.02545 | -0.0323 | -61.0452
-17 | -1.5387 | 0.02295 | -0.0306 | -67.0458
-16.5 | -1.5192 | 0.02083 | -0.0289 | -72.9333
-16 | -1.4954 | 0.01909 | -0.0271 | -78.3342
-15.5 | -1.4701 | 0.01753 | -0.0251 | -83.862
-15 | -1.4453 | 0.01603 | -0.0229 | -90.1622
-14.5 | -1.4215 | 0.01465 | -0.0202 | -97.0307
-14 | -1.396 | 0.01348 | -0.0172 | -103.5608
-13.5 | -1.3691 | 0.01257 | -0.014 | -108.9181
-13 | -1.3465 | 0.0118 | -0.0095 | -114.1102
-12.5 | -1.3198 | 0.0113 | -0.005 | -116.7965
-12 | -1.2772 | 0.01078 | -0.0033 | -118.4787
-11.5 | -1.2304 | 0.01035 | -0.0023 | -118.8792
-11 | -1.1806 | 0.00997 | -0.0017 | -118.4152
-10.5 | -1.13 | 0.00958 | -0.0013 | -117.9541
-10 | -1.0777 | 0.00921 | -0.0011 | -117.0141
-9.5 | -1.0242 | 0.00888 | -0.0011 | -115.3378
-9 | -0.9699 | 0.00855 | -0.0012 | -113.4386
-8.5 | -0.9149 | 0.00823 | -0.0014 | -111.1665
-8 | -0.8591 | 0.00794 | -0.0017 | -108.199
-7.5 | -0.803 | 0.00762 | -0.002 | -105.3806
-7 | -0.7469 | 0.00727 | -0.0024 | -102.7373
-6.5 | -0.6904 | 0.00691 | -0.0029 | -99.9132
-6 | -0.6325 | 0.00666 | -0.0035 | -94.97
-5.5 | -0.5747 | 0.00635 | -0.0041 | -90.5039
-5 | -0.5159 | 0.00613 | -0.0049 | -84.1599
-4.5 | -0.4574 | 0.00585 | -0.0056 | -78.188
-4 | -0.3985 | 0.00558 | -0.0064 | -71.4158
-3.5 | -0.3404 | 0.0052 | -0.0072 | -65.4615
-3 | -0.282 | 0.00476 | -0.008 | -59.2437
-2.5 | -0.2221 | 0.00457 | -0.009 | -48.5996
-2 | -0.1617 | 0.0044 | -0.01 | -36.75
-1.5 | -0.101 | 0.00433 | -0.0111 | -23.3256
-1 | -0.0401 | 0.00423 | -0.0122 | -9.4799
-0.5 | 0.0207 | 0.00419 | -0.0133 | 4.9403
0 | 0.0819 | 0.00413 | -0.0144 | 19.8305
0.5 | 0.1431 | 0.00417 | -0.0155 | 34.3165
1 | 0.2041 | 0.0042 | -0.0166 | 48.5952
1.5 | 0.265 | 0.00429 | -0.0177 | 61.7716
2 | 0.3255 | 0.00439 | -0.0188 | 74.1458
2.5 | 0.3858 | 0.00454 | -0.0198 | 84.978
3 | 0.4457 | 0.0047 | -0.0207 | 94.8298
3.5 | 0.5052 | 0.00494 | -0.0217 | 102.2672
4 | 0.5641 | 0.00519 | -0.0225 | 108.6898
4.5 | 0.6199 | 0.00576 | -0.0229 | 107.6215
5 | 0.6759 | 0.00623 | -0.0234 | 108.4912
5.5 | 0.7332 | 0.00653 | -0.024 | 112.2818
6 | 0.7894 | 0.0069 | -0.0244 | 114.4058
6.5 | 0.8458 | 0.00718 | -0.0248 | 117.7994
7 | 0.9007 | 0.00757 | -0.025 | 118.9828
7.5 | 0.955 | 0.00793 | -0.0252 | 120.4288
8 | 1.0075 | 0.00837 | -0.025 | 120.3704
8.5 | 1.0581 | 0.00885 | -0.0246 | 119.5593
9 | 1.109 | 0.00925 | -0.0242 | 119.8919
9.5 | 1.1586 | 0.00965 | -0.0236 | 120.0622
10 | 1.2068 | 0.01004 | -0.0227 | 120.1992
10.5 | 1.2516 | 0.01049 | -0.0214 | 119.3136
11 | 1.288 | 0.01093 | -0.0185 | 117.8408
11.5 | 1.3053 | 0.01165 | -0.0126 | 112.0429
12 | 1.3334 | 0.01246 | -0.0092 | 107.0144
12.5 | 1.3603 | 0.01348 | -0.0061 | 100.9125
13 | 1.3877 | 0.01465 | -0.0033 | 94.7235
13.5 | 1.4153 | 0.01591 | -0.0009 | 88.9566
14 | 1.4411 | 0.01736 | 0.0014 | 83.0127
14.5 | 1.4647 | 0.01902 | 0.0037 | 77.0084
15 | 1.4881 | 0.02078 | 0.0057 | 71.6121
15.5 | 1.5108 | 0.02267 | 0.0076 | 66.6431
16 | 1.5294 | 0.0249 | 0.0094 | 61.4217
16.5 | 1.5456 | 0.02748 | 0.0111 | 56.2445
17 | 1.5651 | 0.02993 | 0.0124 | 52.292
17.5 | 1.5837 | 0.03254 | 0.0134 | 48.6693
18 | 1.5981 | 0.03535 | 0.0148 | 45.2079
19.5 | 1.6913 | 0.04637 | 0.0056 | 36.474
20 | 1.7087 | 0.05041 | 0.0043 | 33.8961

## 139. Re 18M Mach 0.10 (1)
BIGFOIL.COM POLAR EXPORT
NACA63-120 a=0.5
NACA63-120 a=0.5 |  |  |  | Cl Max: | 1.587 | at alpha= | 16.5 | deg
JavaFoil+Calcfoil stall+Eppler ext transition |  |  |  | L/D Max: | 112.996 | at alpha= | 6.5 | deg
Re: | 18000000 |  |  | Cd Min: | 0.00541 | at alpha= | 0 | deg
Mach: | 0.1 |  |  | Cl=0 at alpha= | -0.66667 | deg
|  |  |  | @ Cl=0.1, Cd= | 0.0054176
|  |  |  | @ Cl=0.4, Cd= | 0.0059957
|  |  |  | @ Cl=0.6, Cd= | 0.0067978
alpha (deg) | Cl | Cd | Cm | Cl/Cd
-20 | -1.416 | 0.04853 | 0.013 | -29.17
-19.5 | -1.432 | 0.04423 | 0.012 | -32.377
-19 | -1.446 | 0.0405 | 0.012 | -35.694
-18.5 | -1.456 | 0.03708 | 0.011 | -39.273
-18 | -1.463 | 0.03402 | 0.011 | -43.017
-17.5 | -1.466 | 0.03153 | 0.01 | -46.51
-17 | -1.466 | 0.0293 | 0.01 | -50.021
-16.5 | -1.463 | 0.02693 | 0.009 | -54.306
-16 | -1.455 | 0.02508 | 0.009 | -58.025
-15.5 | -1.444 | 0.02336 | 0.008 | -61.83
-15 | -1.43 | 0.0218 | 0.007 | -65.597
-14.5 | -1.412 | 0.02021 | 0.007 | -69.853
-14 | -1.39 | 0.01882 | 0.006 | -73.896
-13.5 | -1.364 | 0.01764 | 0.006 | -77.325
-13 | -1.334 | 0.01635 | 0.005 | -81.586
-12.5 | -1.301 | 0.01531 | 0.004 | -84.966
-12 | -1.265 | 0.01429 | 0.004 | -88.514
-11.5 | -1.226 | 0.01344 | 0.003 | -91.209
-11 | -1.185 | 0.01266 | 0.003 | -93.62
-10.5 | -1.141 | 0.01197 | 0.002 | -95.309
-10 | -1.096 | 0.01131 | 0.001 | -96.851
-9.5 | -1.048 | 0.01077 | 0.001 | -97.242
-9 | -0.998 | 0.01024 | 0 | -97.486
-8.5 | -0.947 | 0.00975 | -0.001 | -97.177
-8 | -0.894 | 0.0093 | -0.002 | -96.174
-7.5 | -0.845 | 0.00881 | -0.002 | -95.961
-7 | -0.786 | 0.00835 | -0.003 | -94.153
-6.5 | -0.727 | 0.00806 | -0.004 | -90.113
-6 | -0.666 | 0.00745 | -0.004 | -89.509
-5.5 | -0.605 | 0.00724 | -0.005 | -83.623
-5 | -0.544 | 0.00704 | -0.006 | -77.228
-4.5 | -0.482 | 0.00685 | -0.007 | -70.44
-4 | -0.42 | 0.00658 | -0.007 | -63.827
-3.5 | -0.357 | 0.00631 | -0.008 | -56.627
-3 | -0.294 | 0.00611 | -0.009 | -48.158
-2.5 | -0.232 | 0.00591 | -0.009 | -39.205
-2 | -0.169 | 0.00571 | -0.01 | -29.514
-1.5 | -0.106 | 0.00563 | -0.011 | -18.744
-1 | -0.042 | 0.00556 | -0.012 | -7.626
-0.5 | 0.021 | 0.00542 | -0.012 | 3.825
0 | 0.084 | 0.00541 | -0.013 | 15.524
0.5 | 0.147 | 0.00544 | -0.014 | 27.057
1 | 0.21 | 0.00553 | -0.015 | 38.063
1.5 | 0.274 | 0.0057 | -0.015 | 48.009
2 | 0.336 | 0.00579 | -0.016 | 57.924
2.5 | 0.398 | 0.00599 | -0.017 | 66.543
3 | 0.461 | 0.00617 | -0.017 | 74.767
3.5 | 0.524 | 0.00638 | -0.018 | 82.111
4 | 0.586 | 0.00672 | -0.019 | 87.292
4.5 | 0.649 | 0.00707 | -0.02 | 91.742
5 | 0.71 | 0.00743 | -0.02 | 95.673
5.5 | 0.772 | 0.00774 | -0.021 | 99.721
6 | 0.833 | 0.00816 | -0.022 | 102.027
6.5 | 0.885 | 0.00783 | -0.022 | 112.996
7 | 0.941 | 0.00892 | -0.023 | 105.478
7.5 | 0.994 | 0.00981 | -0.024 | 101.277
8 | 1.047 | 0.01042 | -0.024 | 100.472
8.5 | 1.099 | 0.01094 | -0.025 | 100.476
9 | 1.15 | 0.0115 | -0.025 | 99.959
9.5 | 1.199 | 0.01213 | -0.026 | 98.794
10 | 1.246 | 0.01278 | -0.027 | 97.464
10.5 | 1.291 | 0.01349 | -0.027 | 95.682
11 | 1.334 | 0.01424 | -0.028 | 93.695
11.5 | 1.374 | 0.01512 | -0.028 | 90.848
12 | 1.41 | 0.01605 | -0.029 | 87.833
12.5 | 1.443 | 0.01706 | -0.029 | 84.613
13 | 1.474 | 0.01813 | -0.03 | 81.259
13.5 | 1.5 | 0.0194 | -0.031 | 77.354
14 | 1.524 | 0.02066 | -0.031 | 73.754
14.5 | 1.544 | 0.02206 | -0.032 | 69.963
15 | 1.56 | 0.02344 | -0.032 | 66.573
15.5 | 1.573 | 0.0251 | -0.033 | 62.666
16 | 1.582 | 0.02702 | -0.033 | 58.543
16.5 | 1.587 | 0.02907 | -0.034 | 54.588
17 | 1.587 | 0.03115 | -0.034 | 50.953
17.5 | 1.582 | 0.03332 | -0.034 | 47.478
18 | 1.573 | 0.03563 | -0.035 | 44.15
18.5 | 1.56 | 0.03843 | -0.035 | 40.594
19 | 1.544 | 0.04107 | -0.036 | 37.604
19.5 | 1.524 | 0.04464 | -0.036 | 34.136
20 | 1.501 | 0.0483 | -0.036 | 31.084

## 140. Re 18M Mach 0.10 (2)
BIGFOIL.COM POLAR EXPORT
NACA63-120 a=0.5
NACA63-120 a=0.5 |  |  |  | Cl Max: | 1.6998 | at alpha= | 20 | deg
XFOIL ncrit=9 |  |  |  | L/D Max: | 120.263 | at alpha= | 7.5 | deg
Re: | 18000000 |  |  | Cd Min: | 0.05325 | at alpha= | 20 | deg
Mach: | 0.1 |  |  | Cl=0 at alpha= | -0.67047 | deg
|  |  |  | @ Cl=0.1, Cd= | 0.0041514
|  |  |  | @ Cl=0.4, Cd= | 0.0045724
|  |  |  | @ Cl=0.6, Cd= | 0.0055189
alpha (deg) | Cl | Cd | Cm | Cl/Cd
-20 | -1.6227 | 0.04291 | -0.0375 | -37.8164
-19.5 | -1.6135 | 0.03897 | -0.0374 | -41.4036
-19 | -1.6004 | 0.03551 | -0.0372 | -45.069
-18.5 | -1.5841 | 0.03246 | -0.0366 | -48.8016
-18 | -1.5673 | 0.02959 | -0.0358 | -52.9672
-17.5 | -1.5486 | 0.02701 | -0.0347 | -57.3343
-17 | -1.5352 | 0.02425 | -0.033 | -63.3072
-16.5 | -1.5167 | 0.02195 | -0.0313 | -69.0979
-16 | -1.4941 | 0.02004 | -0.0294 | -74.5559
-15.5 | -1.4699 | 0.0183 | -0.0275 | -80.3224
-15 | -1.444 | 0.01676 | -0.0253 | -86.1575
-14.5 | -1.4201 | 0.01527 | -0.0227 | -92.9993
-14 | -1.395 | 0.01397 | -0.0198 | -99.8568
-13.5 | -1.3678 | 0.01294 | -0.0167 | -105.7032
-13 | -1.3416 | 0.01209 | -0.0129 | -110.9677
-12.5 | -1.3233 | 0.01148 | -0.007 | -115.27
-12 | -1.2829 | 0.01094 | -0.0048 | -117.2669
-11.5 | -1.2371 | 0.01048 | -0.0035 | -118.0439
-11 | -1.1875 | 0.01008 | -0.0027 | -117.8075
-10.5 | -1.1368 | 0.00968 | -0.0021 | -117.438
-10 | -1.0846 | 0.00929 | -0.0018 | -116.7492
-9.5 | -1.0307 | 0.00896 | -0.0017 | -115.0335
-9 | -0.9763 | 0.00861 | -0.0017 | -113.3914
-8.5 | -0.9208 | 0.00829 | -0.0018 | -111.0736
-8 | -0.8646 | 0.00799 | -0.0021 | -108.2103
-7.5 | -0.8082 | 0.00767 | -0.0024 | -105.3716
-7 | -0.7518 | 0.00732 | -0.0027 | -102.7049
-6.5 | -0.695 | 0.00694 | -0.0031 | -100.1441
-6 | -0.6367 | 0.00669 | -0.0037 | -95.1719
-5.5 | -0.5785 | 0.00637 | -0.0043 | -90.8163
-5 | -0.5193 | 0.00615 | -0.005 | -84.439
-4.5 | -0.4605 | 0.00587 | -0.0057 | -78.4497
-4 | -0.4011 | 0.00559 | -0.0065 | -71.7531
-3.5 | -0.3427 | 0.0052 | -0.0073 | -65.9038
-3 | -0.2839 | 0.00477 | -0.0081 | -59.5178
-2.5 | -0.2236 | 0.00458 | -0.0091 | -48.821
-2 | -0.1628 | 0.0044 | -0.0101 | -37
-1.5 | -0.1016 | 0.00433 | -0.0112 | -23.4642
-1 | -0.0404 | 0.00423 | -0.0123 | -9.5508
-0.5 | 0.0209 | 0.00419 | -0.0134 | 4.9881
0 | 0.0825 | 0.00414 | -0.0145 | 19.9275
0.5 | 0.1441 | 0.00418 | -0.0156 | 34.4737
1 | 0.2055 | 0.0042 | -0.0167 | 48.9286
1.5 | 0.2669 | 0.00429 | -0.0178 | 62.2145
2 | 0.3277 | 0.00439 | -0.0189 | 74.6469
2.5 | 0.3885 | 0.00454 | -0.0199 | 85.5727
3 | 0.4488 | 0.00471 | -0.0209 | 95.2866
3.5 | 0.5088 | 0.00494 | -0.0218 | 102.996
4 | 0.568 | 0.0052 | -0.0226 | 109.2308
4.5 | 0.6242 | 0.00576 | -0.023 | 108.3681
5 | 0.6805 | 0.00624 | -0.0234 | 109.0545
5.5 | 0.738 | 0.00655 | -0.024 | 112.6718
6 | 0.7946 | 0.00693 | -0.0244 | 114.6609
7 | 0.9065 | 0.00761 | -0.0249 | 119.1196
7.5 | 0.9609 | 0.00799 | -0.025 | 120.2628
8 | 1.0133 | 0.00846 | -0.0247 | 119.7754
8.5 | 1.064 | 0.00893 | -0.0241 | 119.1489
9 | 1.1151 | 0.00934 | -0.0236 | 119.3897
9.5 | 1.1644 | 0.00975 | -0.0228 | 119.4256
10 | 1.212 | 0.01016 | -0.0218 | 119.2913
10.5 | 1.256 | 0.01062 | -0.0201 | 118.2674
11 | 1.2801 | 0.01113 | -0.0149 | 115.0135
11.5 | 1.303 | 0.01195 | -0.0103 | 109.0377
12 | 1.3323 | 0.01284 | -0.0071 | 103.7617
12.5 | 1.3593 | 0.01396 | -0.0041 | 97.3711
13 | 1.3866 | 0.01522 | -0.0014 | 91.1038
13.5 | 1.4154 | 0.01651 | 0.0009 | 85.7299
14 | 1.4394 | 0.01813 | 0.0034 | 79.3933
14.5 | 1.4621 | 0.01994 | 0.0057 | 73.325
15 | 1.486 | 0.02176 | 0.0077 | 68.2904
15.5 | 1.5087 | 0.02373 | 0.0095 | 63.5777
16 | 1.5274 | 0.02608 | 0.0113 | 58.566
16.5 | 1.5447 | 0.0287 | 0.0129 | 53.8223
17 | 1.5648 | 0.03123 | 0.0141 | 50.1057
17.5 | 1.5831 | 0.03398 | 0.0151 | 46.5892
18 | 1.596 | 0.037 | 0.0165 | 43.1351
18.5 | 1.629 | 0.04057 | 0.0133 | 40.1528
19 | 1.6537 | 0.04457 | 0.011 | 37.1034
19.5 | 1.6829 | 0.04895 | 0.0074 | 34.38
20 | 1.6998 | 0.05325 | 0.006 | 31.9211

## 141. Re 18M Mach 0.25 (1)
BIGFOIL.COM POLAR EXPORT
NACA63-120 a=0.5
NACA63-120 a=0.5 |  |  |  | Cl Max: | 1.503 | at alpha= | 14.5 | deg
JavaFoil+Calcfoil stall+Eppler ext transition |  |  |  | L/D Max: | 102.164 | at alpha= | 7 | deg
Re: | 18000000 |  |  | Cd Min: | 0.00544 | at alpha= | 0 | deg
Mach: | 0.25 |  |  | Cl=0 at alpha= | -0.66154 | deg
|  |  |  | @ Cl=0.1, Cd= | 0.0054486
|  |  |  | @ Cl=0.4, Cd= | 0.0060661
|  |  |  | @ Cl=0.6, Cd= | 0.0069066
alpha (deg) | Cl | Cd | Cm | Cl/Cd
-20 | -1.085 | 0.07287 | 0.012 | -14.897
-19.5 | -1.138 | 0.0642 | 0.012 | -17.729
-19 | -1.189 | 0.05531 | 0.012 | -21.496
-18.5 | -1.231 | 0.05013 | 0.011 | -24.557
-18 | -1.271 | 0.04378 | 0.011 | -29.039
-17.5 | -1.304 | 0.03929 | 0.01 | -33.186
-17 | -1.33 | 0.0355 | 0.01 | -37.478
-16.5 | -1.35 | 0.0327 | 0.009 | -41.274
-16 | -1.365 | 0.02954 | 0.009 | -46.191
-15.5 | -1.373 | 0.02725 | 0.008 | -50.377
-15 | -1.375 | 0.02496 | 0.008 | -55.095
-14.5 | -1.371 | 0.0233 | 0.007 | -58.848
-14 | -1.362 | 0.02145 | 0.006 | -63.502
-13.5 | -1.347 | 0.01996 | 0.006 | -67.479
-13 | -1.324 | 0.01851 | 0.005 | -71.561
-12.5 | -1.298 | 0.01707 | 0.005 | -76.013
-12 | -1.267 | 0.0159 | 0.004 | -79.69
-11.5 | -1.233 | 0.01479 | 0.003 | -83.374
-11 | -1.196 | 0.01379 | 0.003 | -86.694
-10.5 | -1.155 | 0.013 | 0.002 | -88.791
-10 | -1.111 | 0.01222 | 0.001 | -90.891
-9.5 | -1.065 | 0.01155 | 0.001 | -92.181
-9 | -1.015 | 0.01093 | 0 | -92.908
-8.5 | -0.965 | 0.01034 | -0.001 | -93.324
-8 | -0.911 | 0.00984 | -0.002 | -92.57
-7.5 | -0.856 | 0.00938 | -0.002 | -91.271
-7 | -0.801 | 0.00839 | -0.003 | -95.451
-6.5 | -0.746 | 0.00833 | -0.004 | -89.539
-6 | -0.684 | 0.00765 | -0.005 | -89.415
-5.5 | -0.622 | 0.00744 | -0.005 | -83.608
-5 | -0.559 | 0.00723 | -0.006 | -77.284
-4.5 | -0.495 | 0.007 | -0.007 | -70.761
-4 | -0.431 | 0.00667 | -0.007 | -64.659
-3.5 | -0.367 | 0.00644 | -0.008 | -56.99
-3 | -0.302 | 0.00619 | -0.009 | -48.893
-2.5 | -0.238 | 0.00597 | -0.01 | -39.842
-2 | -0.173 | 0.00585 | -0.01 | -29.621
-1.5 | -0.108 | 0.00567 | -0.011 | -19.111
-1 | -0.044 | 0.00561 | -0.012 | -7.768
-0.5 | 0.021 | 0.00548 | -0.013 | 3.883
0 | 0.086 | 0.00544 | -0.013 | 15.855
0.5 | 0.151 | 0.00548 | -0.014 | 27.621
1 | 0.216 | 0.00557 | -0.015 | 38.837
1.5 | 0.281 | 0.00578 | -0.016 | 48.639
2 | 0.345 | 0.00592 | -0.016 | 58.257
2.5 | 0.409 | 0.00609 | -0.017 | 67.21
3 | 0.474 | 0.00629 | -0.018 | 75.304
3.5 | 0.538 | 0.00649 | -0.019 | 82.899
4 | 0.602 | 0.00692 | -0.019 | 87.088
4.5 | 0.666 | 0.00722 | -0.02 | 92.258
5 | 0.73 | 0.0077 | -0.021 | 94.733
5.5 | 0.788 | 0.00786 | -0.022 | 100.28
6 | 0.846 | 0.00854 | -0.022 | 99.023
6.5 | 0.904 | 0.00892 | -0.023 | 101.352
7 | 0.961 | 0.0094 | -0.023 | 102.164
7.5 | 1.015 | 0.0104 | -0.024 | 97.62
8 | 1.069 | 0.01108 | -0.025 | 96.462
8.5 | 1.121 | 0.01165 | -0.025 | 96.253
9 | 1.171 | 0.01231 | -0.026 | 95.161
9.5 | 1.22 | 0.013 | -0.027 | 93.809
10 | 1.265 | 0.01381 | -0.027 | 91.607
10.5 | 1.309 | 0.01461 | -0.028 | 89.612
11 | 1.35 | 0.01555 | -0.028 | 86.778
11.5 | 1.385 | 0.01658 | -0.029 | 83.528
12 | 1.416 | 0.01771 | -0.03 | 79.945
12.5 | 1.444 | 0.01889 | -0.03 | 76.406
13 | 1.466 | 0.02017 | -0.031 | 72.684
13.5 | 1.484 | 0.02161 | -0.031 | 68.655
14 | 1.495 | 0.02333 | -0.032 | 64.097
14.5 | 1.503 | 0.02493 | -0.032 | 60.27
15 | 1.503 | 0.02699 | -0.033 | 55.705
15.5 | 1.499 | 0.02916 | -0.033 | 51.394
16 | 1.488 | 0.03164 | -0.034 | 47.029
16.5 | 1.472 | 0.03424 | -0.034 | 42.985
17 | 1.447 | 0.03736 | -0.035 | 38.728
17.5 | 1.412 | 0.04108 | -0.035 | 34.366
18 | 1.373 | 0.04383 | -0.035 | 31.318
18.5 | 1.326 | 0.04826 | -0.036 | 27.475
19 | 1.274 | 0.05268 | -0.036 | 24.184
19.5 | 1.215 | 0.05877 | -0.036 | 20.683

## 142. Re 18M Mach 0.25 (2)
BIGFOIL.COM POLAR EXPORT
NACA63-120 a=0.5
NACA63-120 a=0.5 |  |  |  | Cl Max: | 1.6184 | at alpha= | 20 | deg
XFOIL ncrit=9 |  |  |  | L/D Max: | 119.529 | at alpha= | 7 | deg
Re: | 18000000 |  |  | Cd Min: | 0.06719 | at alpha= | 20 | deg
Mach: | 0.25 |  |  | Cl=0 at alpha= | -0.6706 | deg
|  |  |  | @ Cl=0.1, Cd= | 0.004169
|  |  |  | @ Cl=0.4, Cd= | 0.0045506
|  |  |  | @ Cl=0.6, Cd= | 0.0053554
alpha (deg) | Cl | Cd | Cm | Cl/Cd
-20 | -1.5765 | 0.05848 | -0.0441 | -26.9579
-19.5 | -1.5692 | 0.05338 | -0.0451 | -29.3968
-19 | -1.5649 | 0.0482 | -0.0458 | -32.4668
-18.5 | -1.5591 | 0.04336 | -0.046 | -35.9571
-18 | -1.5465 | 0.03934 | -0.0457 | -39.3111
-17.5 | -1.5304 | 0.03576 | -0.0451 | -42.7964
-17 | -1.5134 | 0.03242 | -0.0442 | -46.6811
-16.5 | -1.4963 | 0.02924 | -0.043 | -51.1731
-16 | -1.4792 | 0.02627 | -0.0414 | -56.3076
-15.5 | -1.4611 | 0.02361 | -0.0393 | -61.8848
-15 | -1.4395 | 0.02127 | -0.0372 | -67.6775
-14.5 | -1.4138 | 0.01931 | -0.0349 | -73.216
-14 | -1.3889 | 0.01741 | -0.0323 | -79.776
-13.5 | -1.3625 | 0.01575 | -0.0294 | -86.5079
-13 | -1.335 | 0.01427 | -0.0263 | -93.5529
-12.5 | -1.3049 | 0.0131 | -0.0231 | -99.6107
-12 | -1.2757 | 0.01209 | -0.0193 | -105.517
-11.5 | -1.2576 | 0.01124 | -0.013 | -111.8861
-11 | -1.2208 | 0.01071 | -0.0092 | -113.9869
-10.5 | -1.1713 | 0.01026 | -0.0076 | -114.1618
-10 | -1.12 | 0.00979 | -0.0062 | -114.4025
-9.5 | -1.0659 | 0.00939 | -0.0053 | -113.5144
-9 | -1.0103 | 0.00898 | -0.0047 | -112.5056
-8.5 | -0.9531 | 0.00865 | -0.0044 | -110.185
-8 | -0.8955 | 0.00828 | -0.0042 | -108.1522
-7.5 | -0.8369 | 0.00795 | -0.0042 | -105.2704
-7 | -0.7786 | 0.00757 | -0.0042 | -102.8534
-6.5 | -0.7198 | 0.00717 | -0.0043 | -100.3905
-6 | -0.6601 | 0.00683 | -0.0046 | -96.6471
-5.5 | -0.5996 | 0.00651 | -0.0051 | -92.1045
-5 | -0.5384 | 0.00626 | -0.0057 | -86.0064
-4.5 | -0.4773 | 0.00595 | -0.0063 | -80.2185
-4 | -0.4159 | 0.00565 | -0.007 | -73.6106
-3.5 | -0.3557 | 0.00521 | -0.0077 | -68.2726
-3 | -0.2945 | 0.0048 | -0.0085 | -61.3542
-2.5 | -0.2319 | 0.00461 | -0.0094 | -50.3037
-2 | -0.1688 | 0.00442 | -0.0105 | -38.19
-1.5 | -0.1053 | 0.00435 | -0.0116 | -24.2069
-1 | -0.0419 | 0.00423 | -0.0127 | -9.9054
-0.5 | 0.0217 | 0.0042 | -0.0138 | 5.1667
0 | 0.0857 | 0.00416 | -0.015 | 20.601
0.5 | 0.1496 | 0.0042 | -0.0161 | 35.619
1 | 0.2136 | 0.00421 | -0.0173 | 50.7363
1.5 | 0.2772 | 0.00429 | -0.0184 | 64.6154
2 | 0.3404 | 0.00439 | -0.0195 | 77.5399
2.5 | 0.4035 | 0.00456 | -0.0205 | 88.4868
3 | 0.4663 | 0.00471 | -0.0215 | 99.0021
3.5 | 0.5285 | 0.00495 | -0.0224 | 106.7677
4 | 0.5897 | 0.00526 | -0.0231 | 112.1103
4.5 | 0.648 | 0.0058 | -0.0234 | 111.7241
5 | 0.706 | 0.00632 | -0.0237 | 111.7089
5.5 | 0.7649 | 0.0067 | -0.024 | 114.1642
6 | 0.8232 | 0.00709 | -0.0241 | 116.1072
6.5 | 0.8812 | 0.00746 | -0.0242 | 118.1233
7 | 0.9383 | 0.00785 | -0.0241 | 119.5287
7.5 | 0.9929 | 0.00832 | -0.0235 | 119.3389
8 | 1.0448 | 0.00886 | -0.0226 | 117.9233
8.5 | 1.0951 | 0.00938 | -0.0213 | 116.7484
9 | 1.1445 | 0.00985 | -0.0198 | 116.1929
9.5 | 1.1902 | 0.01033 | -0.0177 | 115.2178
10 | 1.2112 | 0.01095 | -0.0114 | 110.6119
10.5 | 1.2394 | 0.01179 | -0.0071 | 105.123
11 | 1.2669 | 0.0129 | -0.0033 | 98.2093
11.5 | 1.2986 | 0.01405 | -0.0003 | 92.427
12 | 1.3275 | 0.01544 | 0.0027 | 85.978
12.5 | 1.3544 | 0.01704 | 0.0056 | 79.4836
13 | 1.3824 | 0.01872 | 0.0081 | 73.8462
13.5 | 1.408 | 0.02061 | 0.0106 | 68.3164
14 | 1.43 | 0.0228 | 0.0131 | 62.7193
14.5 | 1.4533 | 0.02504 | 0.0153 | 58.0391
15 | 1.4741 | 0.02763 | 0.0172 | 53.3514
15.5 | 1.4922 | 0.03055 | 0.019 | 48.8445
16 | 1.5099 | 0.03366 | 0.0204 | 44.8574
16.5 | 1.5288 | 0.03682 | 0.0215 | 41.5209
17 | 1.546 | 0.04026 | 0.0224 | 38.4004
17.5 | 1.5596 | 0.04408 | 0.0232 | 35.3811
18 | 1.5694 | 0.04832 | 0.0237 | 32.4793
18.5 | 1.5968 | 0.05265 | 0.0211 | 30.3286
19 | 1.6183 | 0.05751 | 0.0189 | 28.1395
19.5 | 1.6113 | 0.06202 | 0.0215 | 25.9803
20 | 1.6184 | 0.06719 | 0.0209 | 24.0869

## 143. Re 18M Mach 0.50 (1)
BIGFOIL.COM POLAR EXPORT
NACA63-120 a=0.5
NACA63-120 a=0.5 |  |  |  | Cl Max: | 1.282 | at alpha= | 10 | deg
JavaFoil+Calcfoil stall+Eppler ext transition |  |  |  | L/D Max: | 88.318 | at alpha= | 6.5 | deg
Re: | 18000000 |  |  | Cd Min: | 0.00568 | at alpha= | 0 | deg
Mach: | 0.5 |  |  | Cl=0 at alpha= | -0.66438 | deg
|  |  |  | @ Cl=0.1, Cd= | 0.0056827
|  |  |  | @ Cl=0.4, Cd= | 0.0063925
|  |  |  | @ Cl=0.6, Cd= | 0.0072672
alpha (deg) | Cl | Cd | Cm | Cl/Cd
-20 | -1.113 | 0.20589 | 0.01 | -5.406
-19.5 | -1.084 | 0.20024 | 0.01 | -5.413
-19 | -1.057 | 0.18747 | 0.009 | -5.64
-18.5 | -1.027 | 0.18238 | 0.009 | -5.629
-18 | -0.997 | 0.17893 | 0.008 | -5.575
-17.5 | -0.97 | 0.16702 | 0.008 | -5.81
-17 | -0.942 | 0.1538 | 0.007 | -6.126
-16.5 | -0.913 | 0.14262 | 0.007 | -6.4
-16 | -0.885 | 0.1341 | 0.006 | -6.602
-15.5 | -0.861 | 0.12103 | 0.006 | -7.11
-15 | -0.827 | 0.11805 | 0.005 | -7.007
-14.5 | -0.838 | 0.08028 | 0.006 | -10.445
-14 | -0.862 | 0.04382 | 0.007 | -19.667
-13.5 | -0.838 | 0.0377 | 0.006 | -22.223
-13 | -0.814 | 0.03193 | 0.006 | -25.494
-12.5 | -0.765 | 0.03993 | 0.005 | -19.166
-12 | -0.752 | 0.02887 | 0.004 | -26.06
-11.5 | -0.704 | 0.03609 | 0.003 | -19.495
-11 | -0.972 | 0.0238 | 0.003 | -40.822
-10.5 | -1.08 | 0.02052 | 0.002 | -52.606
-10 | -1.101 | 0.01803 | 0.001 | -61.065
-9.5 | -1.09 | 0.01648 | 0.001 | -66.158
-9 | -1.063 | 0.01511 | 0 | -70.365
-8.5 | -1.024 | 0.01397 | -0.001 | -73.325
-8 | -0.977 | 0.01293 | -0.002 | -75.528
-7.5 | -0.923 | 0.01208 | -0.002 | -76.429
-7 | -0.866 | 0.01126 | -0.003 | -76.971
-6.5 | -0.807 | 0.01051 | -0.004 | -76.725
-6 | -0.744 | 0.00988 | -0.005 | -75.344
-5.5 | -0.682 | 0.00881 | -0.006 | -77.35
-5 | -0.616 | 0.0076 | -0.007 | -81.007
-4.5 | -0.552 | 0.00773 | -0.008 | -71.444
-4 | -0.481 | 0.00745 | -0.008 | -64.588
-3.5 | -0.41 | 0.00707 | -0.009 | -57.926
-3 | -0.338 | 0.00665 | -0.01 | -50.796
-2.5 | -0.266 | 0.00635 | -0.011 | -41.809
-2 | -0.193 | 0.00617 | -0.012 | -31.35
-1.5 | -0.121 | 0.00599 | -0.013 | -20.206
-1 | -0.049 | 0.00586 | -0.013 | -8.318
-0.5 | 0.024 | 0.0057 | -0.014 | 4.173
0 | 0.096 | 0.00568 | -0.015 | 16.981
0.5 | 0.169 | 0.00573 | -0.016 | 29.509
1 | 0.242 | 0.00583 | -0.017 | 41.436
1.5 | 0.314 | 0.00614 | -0.018 | 51.182
2 | 0.385 | 0.00633 | -0.018 | 60.852
2.5 | 0.457 | 0.00663 | -0.019 | 68.985
3 | 0.529 | 0.0069 | -0.02 | 76.685
3.5 | 0.596 | 0.00722 | -0.021 | 82.592
4 | 0.663 | 0.00801 | -0.021 | 82.803
4.5 | 0.73 | 0.00859 | -0.022 | 84.931
5 | 0.796 | 0.0093 | -0.023 | 85.566
5.5 | 0.862 | 0.0099 | -0.024 | 86.994
6 | 0.925 | 0.01051 | -0.024 | 87.988
6.5 | 0.987 | 0.01117 | -0.025 | 88.318
7 | 1.044 | 0.01266 | -0.026 | 82.491
7.5 | 1.1 | 0.01374 | -0.026 | 80.118
8 | 1.152 | 0.01472 | -0.027 | 78.279
8.5 | 1.199 | 0.01583 | -0.028 | 75.706
9 | 1.238 | 0.01706 | -0.028 | 72.585
9.5 | 1.268 | 0.01844 | -0.029 | 68.729
10 | 1.282 | 0.02024 | -0.03 | 63.34
10.5 | 1.274 | 0.02238 | -0.03 | 56.933
11 | 1.22 | 0.02503 | -0.031 | 48.758
11.5 | 0.809 | 0.02934 | -0.031 | 27.58
12 | 0.832 | 0.03554 | -0.032 | 23.413
12.5 | 0.869 | 0.03356 | -0.033 | 25.906
13 | 0.892 | 0.04033 | -0.033 | 22.124
13.5 | 0.928 | 0.03856 | -0.034 | 24.06
14 | 0.953 | 0.04355 | -0.034 | 21.891
14.5 | 0.966 | 0.05661 | -0.034 | 17.069
15 | 0.908 | 0.11422 | -0.025 | 7.947

## 144. Re 18M Mach 0.50 (2)
BIGFOIL.COM POLAR EXPORT
NACA63-120 a=0.5
NACA63-120 a=0.5 |  |  |  | Cl Max: | 1.4198 | at alpha= | 15.5 | deg
XFOIL ncrit=9 |  |  |  | L/D Max: | 126.89 | at alpha= | 4.5 | deg
Re: | 18000000 |  |  | Cd Min: | 0.16643 | at alpha= | 20 | deg
Mach: | 0.5 |  |  | Cl=0 at alpha= | -99 | deg
|  |  |  | @ Cl=0.1, Cd= | 0.00432
|  |  |  | @ Cl=0.4, Cd= | 0.0044911
|  |  |  | @ Cl=0.6, Cd= | 0.0050826
alpha (deg) | Cl | Cd | Cm | Cl/Cd
0 | 0.1008 | 0.00432 | -0.0172 | 23.3333
0.5 | 0.1754 | 0.00431 | -0.0185 | 40.6961
1 | 0.2502 | 0.00436 | -0.0198 | 57.3853
1.5 | 0.325 | 0.00437 | -0.021 | 74.3707
2 | 0.3994 | 0.00449 | -0.0222 | 88.9532
2.5 | 0.4733 | 0.00463 | -0.0232 | 102.2246
3 | 0.5463 | 0.00489 | -0.024 | 111.7178
3.5 | 0.6188 | 0.00515 | -0.0246 | 120.1553
4 | 0.6895 | 0.00553 | -0.0249 | 124.6835
4.5 | 0.7588 | 0.00598 | -0.0248 | 126.8896
5 | 0.819 | 0.00682 | -0.0234 | 120.088
5.5 | 0.8795 | 0.00752 | -0.0217 | 116.9548
6 | 0.9406 | 0.00807 | -0.0199 | 116.5551
6.5 | 0.9959 | 0.0087 | -0.0171 | 114.4713
7 | 1.0355 | 0.00934 | -0.0116 | 110.8672
7.5 | 1.0485 | 0.0107 | -0.0033 | 97.9907
8 | 1.0636 | 0.0128 | 0.0031 | 83.0938
8.5 | 1.091 | 0.01476 | 0.0077 | 73.916
9.5 | 1.154 | 0.01883 | 0.0155 | 61.2852
10 | 1.1845 | 0.0211 | 0.0191 | 56.1374
10.5 | 1.2108 | 0.02373 | 0.0227 | 51.024
11 | 1.2396 | 0.02642 | 0.0259 | 46.919
11.5 | 1.268 | 0.02933 | 0.0288 | 43.2322
12 | 1.2932 | 0.03263 | 0.0315 | 39.6322
12.5 | 1.3195 | 0.03605 | 0.0339 | 36.6019
13 | 1.3436 | 0.03982 | 0.036 | 33.7418
13.5 | 1.3659 | 0.04391 | 0.0379 | 31.1068
14 | 1.3884 | 0.0482 | 0.0395 | 28.805
14.5 | 1.4071 | 0.05303 | 0.0406 | 26.534
15 | 1.419 | 0.0586 | 0.0413 | 24.215
15.5 | 1.4198 | 0.06537 | 0.0409 | 21.7194
16 | 1.4064 | 0.07381 | 0.0391 | 19.0543
16.5 | 1.3836 | 0.08356 | 0.0356 | 16.5582
17 | 1.3589 | 0.09409 | 0.0309 | 14.4426
17.5 | 1.3327 | 0.10533 | 0.025 | 12.6526
18 | 1.3037 | 0.11745 | 0.0177 | 11.1
18.5 | 1.2777 | 0.12964 | 0.0099 | 9.8558
19 | 1.2541 | 0.14196 | 0.0015 | 8.8342
19.5 | 1.2331 | 0.15417 | -0.0071 | 7.9983
20 | 1.2143 | 0.16643 | -0.0161 | 7.2962

## 145. Re 20M Mach 0.00 (1)
BIGFOIL.COM POLAR EXPORT
NACA63-120 a=0.5
NACA63-120 a=0.5 |  |  |  | Cl Max: | 1.606 | at alpha= | 17 | deg
JavaFoil+Calcfoil stall+Eppler ext transition |  |  |  | L/D Max: | 110.09 | at alpha= | 6.5 | deg
Re: | 20000000 |  |  | Cd Min: | 0.0054 | at alpha= | 0 | deg
Mach: | 0 |  |  | Cl=0 at alpha= | -0.66667 | deg
|  |  |  | @ Cl=0.1, Cd= | 0.0054206
|  |  |  | @ Cl=0.4, Cd= | 0.0060163
|  |  |  | @ Cl=0.6, Cd= | 0.0067923
alpha (deg) | Cl | Cd | Cm | Cl/Cd
-20 | -1.455 | 0.04523 | 0.013 | -32.175
-19.5 | -1.467 | 0.04138 | 0.012 | -35.464
-19 | -1.477 | 0.038 | 0.012 | -38.874
-18.5 | -1.484 | 0.03489 | 0.011 | -42.527
-18 | -1.487 | 0.03206 | 0.011 | -46.401
-17.5 | -1.487 | 0.02989 | 0.01 | -49.745
-17 | -1.483 | 0.02773 | 0.01 | -53.496
-16.5 | -1.477 | 0.02583 | 0.009 | -57.177
-16 | -1.468 | 0.02379 | 0.009 | -61.689
-15.5 | -1.454 | 0.02221 | 0.008 | -65.476
-15 | -1.438 | 0.02076 | 0.007 | -69.256
-14.5 | -1.418 | 0.01926 | 0.007 | -73.619
-14 | -1.394 | 0.01806 | 0.006 | -77.193
-13.5 | -1.367 | 0.01687 | 0.006 | -81.052
-13 | -1.336 | 0.01573 | 0.005 | -84.924
-12.5 | -1.301 | 0.01475 | 0.004 | -88.248
-12 | -1.265 | 0.01377 | 0.004 | -91.845
-11.5 | -1.226 | 0.01292 | 0.003 | -94.873
-11 | -1.184 | 0.01224 | 0.003 | -96.713
-10.5 | -1.14 | 0.01153 | 0.002 | -98.87
-10 | -1.094 | 0.01098 | 0.001 | -99.583
-9.5 | -1.046 | 0.01045 | 0.001 | -100.07
-9 | -0.996 | 0.00993 | 0 | -100.304
-8.5 | -0.945 | 0.00947 | -0.001 | -99.869
-8 | -0.893 | 0.00848 | -0.002 | -105.241
-7.5 | -0.841 | 0.00855 | -0.002 | -98.377
-7 | -0.783 | 0.00821 | -0.003 | -95.394
-6.5 | -0.723 | 0.00786 | -0.004 | -92.012
-6 | -0.663 | 0.00733 | -0.004 | -90.499
-5.5 | -0.603 | 0.00713 | -0.005 | -84.524
-5 | -0.541 | 0.00694 | -0.006 | -77.981
-4.5 | -0.48 | 0.00676 | -0.007 | -70.95
-4 | -0.418 | 0.00655 | -0.007 | -63.811
-3.5 | -0.355 | 0.00635 | -0.008 | -55.979
-3 | -0.293 | 0.00609 | -0.009 | -48.092
-2.5 | -0.23 | 0.00586 | -0.009 | -39.322
-2 | -0.168 | 0.00576 | -0.01 | -29.117
-1.5 | -0.105 | 0.00565 | -0.011 | -18.564
-1 | -0.042 | 0.00557 | -0.012 | -7.574
-0.5 | 0.021 | 0.00548 | -0.012 | 3.76
0 | 0.084 | 0.0054 | -0.013 | 15.455
0.5 | 0.146 | 0.00548 | -0.014 | 26.737
1 | 0.209 | 0.00559 | -0.014 | 37.441
1.5 | 0.272 | 0.00572 | -0.015 | 47.59
2 | 0.334 | 0.00586 | -0.016 | 56.958
2.5 | 0.397 | 0.00601 | -0.017 | 65.965
3 | 0.459 | 0.00614 | -0.017 | 74.779
3.5 | 0.521 | 0.00641 | -0.018 | 81.33
4 | 0.583 | 0.00671 | -0.019 | 86.95
4.5 | 0.645 | 0.00701 | -0.02 | 92.12
5 | 0.707 | 0.00734 | -0.02 | 96.293
5.5 | 0.768 | 0.00771 | -0.021 | 99.708
6 | 0.829 | 0.008 | -0.022 | 103.644
6.5 | 0.884 | 0.00803 | -0.022 | 110.09
7 | 0.938 | 0.00876 | -0.023 | 107.128
7.5 | 0.991 | 0.00956 | -0.023 | 103.702
8 | 1.044 | 0.01013 | -0.024 | 103.124
8.5 | 1.096 | 0.01062 | -0.025 | 103.243
9 | 1.147 | 0.01113 | -0.025 | 103.05
9.5 | 1.196 | 0.01174 | -0.026 | 101.851
10 | 1.243 | 0.01238 | -0.026 | 100.441
10.5 | 1.289 | 0.01302 | -0.027 | 98.987
11 | 1.333 | 0.01378 | -0.028 | 96.732
11.5 | 1.373 | 0.01455 | -0.028 | 94.324
12 | 1.409 | 0.01552 | -0.029 | 90.782
12.5 | 1.444 | 0.01638 | -0.029 | 88.14
13 | 1.475 | 0.01747 | -0.03 | 84.408
13.5 | 1.503 | 0.01859 | -0.03 | 80.854
14 | 1.528 | 0.01979 | -0.031 | 77.201
14.5 | 1.549 | 0.02112 | -0.031 | 73.363
15 | 1.568 | 0.02241 | -0.032 | 69.975
15.5 | 1.582 | 0.02407 | -0.032 | 65.757
16 | 1.594 | 0.02575 | -0.033 | 61.892
16.5 | 1.602 | 0.02768 | -0.033 | 57.852
17 | 1.606 | 0.02947 | -0.034 | 54.484
17.5 | 1.603 | 0.03164 | -0.034 | 50.682
18 | 1.598 | 0.03406 | -0.035 | 46.91
18.5 | 1.589 | 0.03633 | -0.035 | 43.737
19 | 1.577 | 0.03878 | -0.036 | 40.667
19.5 | 1.561 | 0.04207 | -0.036 | 37.109
20 | 1.543 | 0.04539 | -0.036 | 33.997

## 146. Re 20M Mach 0.00 (2)
BIGFOIL.COM POLAR EXPORT
NACA63-120 a=0.5
NACA63-120 a=0.5 |  |  |  | Cl Max: | 1.7133 | at alpha= | 20 | deg
XFOIL ncrit=9 |  |  |  | L/D Max: | 122.295 | at alpha= | 9.5 | deg
Re: | 20000000 |  |  | Cd Min: | 0.04916 | at alpha= | 20 | deg
Mach: | 0 |  |  | Cl=0 at alpha= | -0.67103 | deg
|  |  |  | @ Cl=0.1, Cd= | 0.0041241
|  |  |  | @ Cl=0.4, Cd= | 0.0045882
|  |  |  | @ Cl=0.6, Cd= | 0.0055873
alpha (deg) | Cl | Cd | Cm | Cl/Cd
-20 | -1.6423 | 0.03923 | -0.0356 | -41.8634
-19.5 | -1.6309 | 0.03572 | -0.0354 | -45.6579
-19 | -1.6164 | 0.0326 | -0.0349 | -49.5828
-18.5 | -1.5993 | 0.0298 | -0.0342 | -53.6678
-18 | -1.5818 | 0.02719 | -0.0332 | -58.1758
-17.5 | -1.5629 | 0.0248 | -0.0319 | -63.0202
-17 | -1.5486 | 0.02229 | -0.0301 | -69.4751
-16.5 | -1.5285 | 0.02027 | -0.0283 | -75.407
-16 | -1.5057 | 0.01849 | -0.0263 | -81.4332
-15.5 | -1.481 | 0.01694 | -0.0243 | -87.4262
-15 | -1.454 | 0.0156 | -0.0221 | -93.2051
-14.5 | -1.4286 | 0.01431 | -0.0194 | -99.8323
-14 | -1.4043 | 0.01316 | -0.0163 | -106.7097
-13.5 | -1.3796 | 0.01224 | -0.0126 | -112.7124
-13 | -1.361 | 0.01155 | -0.0071 | -117.8355
-12.5 | -1.325 | 0.0111 | -0.0042 | -119.3694
-12 | -1.2811 | 0.01062 | -0.0028 | -120.6309
-11.5 | -1.2341 | 0.01017 | -0.0018 | -121.3471
-11 | -1.1838 | 0.0098 | -0.0013 | -120.7959
-10.5 | -1.1323 | 0.00944 | -0.001 | -119.947
-10 | -1.0801 | 0.00906 | -0.0007 | -119.2163
-9.5 | -1.026 | 0.00876 | -0.0008 | -117.1233
-9 | -0.9717 | 0.00841 | -0.0009 | -115.541
-8.5 | -0.9163 | 0.00813 | -0.0012 | -112.706
-8 | -0.8601 | 0.00784 | -0.0015 | -109.7066
-7.5 | -0.8039 | 0.00754 | -0.0019 | -106.618
-6.5 | -0.6908 | 0.00686 | -0.0028 | -100.6997
-6 | -0.6332 | 0.00657 | -0.0034 | -96.3775
-5.5 | -0.5749 | 0.0063 | -0.0041 | -91.254
-5 | -0.5164 | 0.00607 | -0.0048 | -85.0741
-4.5 | -0.4575 | 0.00581 | -0.0056 | -78.7435
-4 | -0.3984 | 0.00559 | -0.0065 | -71.2701
-3.5 | -0.34 | 0.00522 | -0.0072 | -65.1341
-3 | -0.2817 | 0.00479 | -0.008 | -58.81
-2.5 | -0.2218 | 0.0046 | -0.009 | -48.2174
-2 | -0.1615 | 0.00441 | -0.01 | -36.6213
-1.5 | -0.1008 | 0.00434 | -0.0111 | -23.2258
-1 | -0.0402 | 0.00422 | -0.0122 | -9.5261
-0.5 | 0.0209 | 0.00416 | -0.0133 | 5.024
0 | 0.0819 | 0.00413 | -0.0144 | 19.8305
0.5 | 0.1431 | 0.00411 | -0.0155 | 34.8175
1 | 0.2042 | 0.00419 | -0.0166 | 48.7351
1.5 | 0.265 | 0.00425 | -0.0177 | 62.3529
2 | 0.3252 | 0.00442 | -0.0187 | 73.5747
2.5 | 0.3856 | 0.00454 | -0.0198 | 84.9339
3 | 0.4453 | 0.00474 | -0.0207 | 93.9451
3.5 | 0.5047 | 0.00496 | -0.0216 | 101.754
4 | 0.5639 | 0.00521 | -0.0225 | 108.2342
4.5 | 0.6194 | 0.00579 | -0.0229 | 106.9775
5.5 | 0.7331 | 0.00652 | -0.024 | 112.4387
6 | 0.79 | 0.00683 | -0.0245 | 115.6662
6.5 | 0.8462 | 0.00715 | -0.0249 | 118.3497
7 | 0.9019 | 0.00746 | -0.0252 | 120.8981
7.5 | 0.9558 | 0.00788 | -0.0253 | 121.2944
8 | 1.0086 | 0.0083 | -0.0252 | 121.5181
8.5 | 1.0601 | 0.00874 | -0.0249 | 121.2929
9 | 1.1117 | 0.00911 | -0.0246 | 122.0307
9.5 | 1.1618 | 0.0095 | -0.024 | 122.2947
10 | 1.21 | 0.00991 | -0.0232 | 122.0989
10.5 | 1.2565 | 0.01031 | -0.0221 | 121.872
11 | 1.2974 | 0.01079 | -0.0201 | 120.241
11.5 | 1.3157 | 0.01137 | -0.0141 | 115.7168
12 | 1.3419 | 0.01215 | -0.0103 | 110.4444
12.5 | 1.3678 | 0.01317 | -0.0069 | 103.8573
13 | 1.396 | 0.01426 | -0.0042 | 97.8962
13.5 | 1.4244 | 0.01545 | -0.0018 | 92.1942
14 | 1.4489 | 0.01694 | 0.0007 | 85.5313
14.5 | 1.4726 | 0.01856 | 0.0031 | 79.3427
15 | 1.4976 | 0.02021 | 0.0051 | 74.1019
15.5 | 1.5205 | 0.02204 | 0.007 | 68.9882
16 | 1.5391 | 0.02424 | 0.0089 | 63.4942
16.5 | 1.5578 | 0.02659 | 0.0106 | 58.5859
17 | 1.5783 | 0.02893 | 0.0118 | 54.5558
17.5 | 1.5971 | 0.03151 | 0.013 | 50.6855
18 | 1.6119 | 0.03447 | 0.014 | 46.7624
18.5 | 1.6365 | 0.03746 | 0.013 | 43.6866
19 | 1.6596 | 0.04108 | 0.0115 | 40.3992
19.5 | 1.6847 | 0.04497 | 0.0091 | 37.4628
20 | 1.7133 | 0.04916 | 0.0057 | 34.8515

## 147. Re 20M Mach 0.10 (1)
BIGFOIL.COM POLAR EXPORT
NACA63-120 a=0.5
NACA63-120 a=0.5 |  |  |  | Cl Max: | 1.589 | at alpha= | 17 | deg
JavaFoil+Calcfoil stall+Eppler ext transition |  |  |  | L/D Max: | 114.456 | at alpha= | 6.5 | deg
Re: | 20000000 |  |  | Cd Min: | 0.00544 | at alpha= | 0.5 | deg
Mach: | 0.1 |  |  | Cl=0 at alpha= | -0.66667 | deg
|  |  |  | @ Cl=0.1, Cd= | 0.0054624
|  |  |  | @ Cl=0.4, Cd= | 0.0060057
|  |  |  | @ Cl=0.6, Cd= | 0.0068256
alpha (deg) | Cl | Cd | Cm | Cl/Cd
-20 | -1.418 | 0.04732 | 0.013 | -29.956
-19.5 | -1.434 | 0.04315 | 0.012 | -33.238
-19 | -1.446 | 0.04024 | 0.012 | -35.938
-18.5 | -1.457 | 0.03662 | 0.011 | -39.79
-18 | -1.464 | 0.03354 | 0.011 | -43.652
-17.5 | -1.468 | 0.03075 | 0.01 | -47.737
-17 | -1.467 | 0.02859 | 0.01 | -51.332
-16.5 | -1.464 | 0.02658 | 0.009 | -55.066
-16 | -1.457 | 0.02445 | 0.009 | -59.582
-15.5 | -1.445 | 0.02297 | 0.008 | -62.933
-15 | -1.432 | 0.02126 | 0.007 | -67.337
-14.5 | -1.413 | 0.01987 | 0.007 | -71.13
-14 | -1.392 | 0.01847 | 0.006 | -75.372
-13.5 | -1.366 | 0.01722 | 0.006 | -79.326
-13 | -1.336 | 0.01604 | 0.005 | -83.256
-12.5 | -1.302 | 0.01501 | 0.004 | -86.729
-12 | -1.266 | 0.014 | 0.004 | -90.426
-11.5 | -1.227 | 0.01319 | 0.003 | -93.022
-11 | -1.186 | 0.01242 | 0.003 | -95.512
-10.5 | -1.143 | 0.01174 | 0.002 | -97.325
-10 | -1.097 | 0.0111 | 0.001 | -98.824
-9.5 | -1.049 | 0.01059 | 0.001 | -99.067
-9 | -0.999 | 0.01005 | 0 | -99.467
-8.5 | -0.948 | 0.00956 | -0.001 | -99.169
-8 | -0.896 | 0.00857 | -0.002 | -104.576
-7.5 | -0.845 | 0.00866 | -0.002 | -97.635
-7 | -0.786 | 0.00822 | -0.003 | -95.688
-6.5 | -0.727 | 0.00794 | -0.004 | -91.499
-6 | -0.666 | 0.00733 | -0.004 | -90.855
-5.5 | -0.605 | 0.00713 | -0.005 | -84.888
-5 | -0.544 | 0.00701 | -0.006 | -77.653
-4.5 | -0.482 | 0.00676 | -0.007 | -71.348
-4 | -0.42 | 0.00662 | -0.007 | -63.424
-3.5 | -0.357 | 0.00635 | -0.008 | -56.228
-3 | -0.294 | 0.00614 | -0.009 | -47.98
-2.5 | -0.231 | 0.00586 | -0.009 | -39.522
-2 | -0.169 | 0.00576 | -0.01 | -29.283
-1.5 | -0.106 | 0.00565 | -0.011 | -18.661
-1 | -0.042 | 0.00557 | -0.012 | -7.625
-0.5 | 0.021 | 0.00554 | -0.012 | 3.74
0 | 0.084 | 0.00547 | -0.013 | 15.361
0.5 | 0.147 | 0.00544 | -0.014 | 27.078
1 | 0.21 | 0.00559 | -0.015 | 37.665
1.5 | 0.274 | 0.00575 | -0.015 | 47.588
2 | 0.336 | 0.00586 | -0.016 | 57.323
2.5 | 0.398 | 0.006 | -0.017 | 66.368
3 | 0.461 | 0.00618 | -0.017 | 74.604
3.5 | 0.524 | 0.00646 | -0.018 | 81.112
4 | 0.586 | 0.00677 | -0.019 | 86.659
4.5 | 0.649 | 0.00702 | -0.02 | 92.377
5 | 0.71 | 0.00741 | -0.02 | 95.878
5.5 | 0.772 | 0.00772 | -0.021 | 99.973
6 | 0.833 | 0.00801 | -0.022 | 103.945
6.5 | 0.886 | 0.00774 | -0.022 | 114.456
7 | 0.941 | 0.00883 | -0.023 | 106.574
7.5 | 0.995 | 0.00966 | -0.024 | 102.933
8 | 1.048 | 0.01022 | -0.024 | 102.567
8.5 | 1.1 | 0.01073 | -0.025 | 102.568
9 | 1.151 | 0.01127 | -0.025 | 102.147
9.5 | 1.2 | 0.01188 | -0.026 | 100.985
10 | 1.247 | 0.01254 | -0.027 | 99.463
10.5 | 1.293 | 0.01322 | -0.027 | 97.815
11 | 1.336 | 0.01399 | -0.028 | 95.513
11.5 | 1.375 | 0.01484 | -0.028 | 92.669
12 | 1.411 | 0.01578 | -0.029 | 89.418
12.5 | 1.445 | 0.01674 | -0.029 | 86.293
13 | 1.475 | 0.01779 | -0.03 | 82.908
13.5 | 1.502 | 0.01895 | -0.031 | 79.233
14 | 1.525 | 0.02021 | -0.031 | 75.458
14.5 | 1.545 | 0.02157 | -0.032 | 71.65
15 | 1.562 | 0.02301 | -0.032 | 67.867
15.5 | 1.574 | 0.02464 | -0.033 | 63.894
16 | 1.583 | 0.0264 | -0.033 | 59.962
16.5 | 1.588 | 0.02841 | -0.034 | 55.897
17 | 1.589 | 0.03045 | -0.034 | 52.178
17.5 | 1.584 | 0.03257 | -0.034 | 48.618
18 | 1.574 | 0.03512 | -0.035 | 44.82
18.5 | 1.562 | 0.03755 | -0.035 | 41.585
19 | 1.546 | 0.04012 | -0.036 | 38.524
19.5 | 1.526 | 0.04365 | -0.036 | 34.952
20 | 1.503 | 0.0472 | -0.036 | 31.845

## 148. Re 20M Mach 0.10 (2)
BIGFOIL.COM POLAR EXPORT
NACA63-120 a=0.5
NACA63-120 a=0.5 |  |  |  | Cl Max: | 1.704 | at alpha= | 20 | deg
XFOIL ncrit=9 |  |  |  | L/D Max: | 121.783 | at alpha= | 9.5 | deg
Re: | 20000000 |  |  | Cd Min: | 0.05187 | at alpha= | 20 | deg
Mach: | 0.1 |  |  | Cl=0 at alpha= | -0.67292 | deg
|  |  |  | @ Cl=0.1, Cd= | 0.0041315
|  |  |  | @ Cl=0.4, Cd= | 0.0045789
|  |  |  | @ Cl=0.6, Cd= | 0.0055441
alpha (deg) | Cl | Cd | Cm | Cl/Cd
-20 | -1.6343 | 0.04187 | -0.0375 | -39.0327
-19.5 | -1.6235 | 0.03811 | -0.0374 | -42.6004
-19 | -1.6114 | 0.03463 | -0.037 | -46.5319
-18.5 | -1.5956 | 0.03157 | -0.0363 | -50.5417
-18 | -1.5782 | 0.02878 | -0.0354 | -54.8367
-17.5 | -1.5597 | 0.0262 | -0.0343 | -59.5305
-17 | -1.544 | 0.02365 | -0.0326 | -65.2854
-16.5 | -1.5255 | 0.02141 | -0.0308 | -71.2518
-16 | -1.5052 | 0.01938 | -0.0287 | -77.6677
-15.5 | -1.4804 | 0.01773 | -0.0267 | -83.4969
-15 | -1.454 | 0.01626 | -0.0245 | -89.4219
-14.5 | -1.4276 | 0.0149 | -0.022 | -95.8121
-14 | -1.4027 | 0.01365 | -0.019 | -102.7619
-13.5 | -1.3774 | 0.0126 | -0.0155 | -109.3175
-13 | -1.3539 | 0.01179 | -0.0112 | -114.8346
-12.5 | -1.3301 | 0.01127 | -0.006 | -118.0213
-12 | -1.2872 | 0.01077 | -0.0042 | -119.5172
-11.5 | -1.241 | 0.01029 | -0.0029 | -120.6025
-11 | -1.1911 | 0.0099 | -0.0022 | -120.3131
-10.5 | -1.1393 | 0.00953 | -0.0018 | -119.5488
-10 | -1.0871 | 0.00914 | -0.0014 | -118.9387
-9.5 | -1.0327 | 0.00883 | -0.0014 | -116.9536
-9 | -0.9782 | 0.00847 | -0.0014 | -115.49
-8.5 | -0.9223 | 0.00819 | -0.0016 | -112.6129
-8 | -0.8658 | 0.00789 | -0.0019 | -109.7338
-7.5 | -0.8091 | 0.00759 | -0.0022 | -106.6008
-7 | -0.7523 | 0.00725 | -0.0026 | -103.7655
-6.5 | -0.6953 | 0.0069 | -0.003 | -100.7681
-6 | -0.6375 | 0.0066 | -0.0036 | -96.5909
-5.5 | -0.5788 | 0.00633 | -0.0042 | -91.4376
-5 | -0.5199 | 0.00609 | -0.0049 | -85.3695
-4.5 | -0.4605 | 0.00583 | -0.0057 | -78.988
-4 | -0.401 | 0.0056 | -0.0065 | -71.6071
-3.5 | -0.3423 | 0.00522 | -0.0073 | -65.5747
-3 | -0.2836 | 0.0048 | -0.0081 | -59.0833
-2.5 | -0.2233 | 0.0046 | -0.0091 | -48.5435
-2 | -0.1625 | 0.00441 | -0.0101 | -36.8481
-1.5 | -0.1014 | 0.00434 | -0.0112 | -23.3641
0 | 0.0825 | 0.00414 | -0.0145 | 19.9275
0.5 | 0.1441 | 0.00411 | -0.0156 | 35.0608
1 | 0.2056 | 0.00419 | -0.0167 | 49.0692
1.5 | 0.2669 | 0.00425 | -0.0178 | 62.8
2 | 0.3275 | 0.00442 | -0.0188 | 74.095
2.5 | 0.3883 | 0.00454 | -0.0199 | 85.5286
3 | 0.4484 | 0.00474 | -0.0208 | 94.5992
3.5 | 0.5083 | 0.00496 | -0.0217 | 102.4798
4 | 0.5678 | 0.00521 | -0.0226 | 108.9827
4.5 | 0.6237 | 0.00579 | -0.023 | 107.7202
5.5 | 0.738 | 0.00654 | -0.024 | 112.844
6 | 0.7952 | 0.00686 | -0.0244 | 115.9184
6.5 | 0.8517 | 0.00719 | -0.0248 | 118.4562
7 | 0.9078 | 0.0075 | -0.0251 | 121.04
7.5 | 0.9619 | 0.00793 | -0.0251 | 121.2989
8 | 1.0147 | 0.00836 | -0.0249 | 121.3756
8.5 | 1.0663 | 0.00881 | -0.0245 | 121.0329
9 | 1.1179 | 0.00919 | -0.024 | 121.6431
9.5 | 1.1679 | 0.00959 | -0.0234 | 121.7831
10 | 1.2156 | 0.01002 | -0.0223 | 121.3174
10.5 | 1.2614 | 0.01043 | -0.0209 | 120.9396
11 | 1.2908 | 0.01093 | -0.0167 | 118.097
11.5 | 1.3127 | 0.01165 | -0.0116 | 112.6781
12 | 1.3405 | 0.01251 | -0.0081 | 107.1543
12.5 | 1.3668 | 0.01363 | -0.0049 | 100.2788
13 | 1.396 | 0.01477 | -0.0023 | 94.5159
13.5 | 1.4233 | 0.01609 | 0.0002 | 88.4587
14 | 1.4482 | 0.01765 | 0.0027 | 82.051
14.5 | 1.4716 | 0.01938 | 0.005 | 75.934
15 | 1.4955 | 0.02116 | 0.0071 | 70.6758
15.5 | 1.5173 | 0.02318 | 0.009 | 65.4573
16 | 1.5349 | 0.02556 | 0.011 | 60.0509
16.5 | 1.5547 | 0.02798 | 0.0125 | 55.5647
17 | 1.5746 | 0.03049 | 0.0137 | 51.6432
17.5 | 1.5925 | 0.03328 | 0.0148 | 47.8516
18 | 1.6061 | 0.03647 | 0.0158 | 44.0389
18.5 | 1.6298 | 0.03972 | 0.0147 | 41.0322
19 | 1.6526 | 0.04346 | 0.0131 | 38.0258
19.5 | 1.6772 | 0.04749 | 0.0108 | 35.3169
20 | 1.704 | 0.05187 | 0.0076 | 32.8514

## 149. Re 20M Mach 0.25 (1)
BIGFOIL.COM POLAR EXPORT
NACA63-120 a=0.5
NACA63-120 a=0.5 |  |  |  | Cl Max: | 1.505 | at alpha= | 15 | deg
JavaFoil+Calcfoil stall+Eppler ext transition |  |  |  | L/D Max: | 102.648 | at alpha= | 6.5 | deg
Re: | 20000000 |  |  | Cd Min: | 0.0055 | at alpha= | 0 | deg
Mach: | 0.25 |  |  | Cl=0 at alpha= | -0.66154 | deg
|  |  |  | @ Cl=0.1, Cd= | 0.0055086
|  |  |  | @ Cl=0.4, Cd= | 0.0060831
|  |  |  | @ Cl=0.6, Cd= | 0.0069391
alpha (deg) | Cl | Cd | Cm | Cl/Cd
-20 | -1.087 | 0.07087 | 0.012 | -15.345
-19.5 | -1.14 | 0.06254 | 0.012 | -18.23
-19 | -1.188 | 0.05594 | 0.012 | -21.236
-18.5 | -1.231 | 0.05016 | 0.011 | -24.534
-18 | -1.271 | 0.04375 | 0.011 | -29.054
-17.5 | -1.304 | 0.03879 | 0.01 | -33.63
-17 | -1.332 | 0.03448 | 0.01 | -38.629
-16.5 | -1.352 | 0.03174 | 0.009 | -42.575
-16 | -1.365 | 0.02922 | 0.009 | -46.719
-15.5 | -1.374 | 0.0266 | 0.008 | -51.666
-15 | -1.376 | 0.02457 | 0.008 | -56.009
-14.5 | -1.373 | 0.02274 | 0.007 | -60.364
-14 | -1.364 | 0.02108 | 0.006 | -64.677
-13.5 | -1.348 | 0.01949 | 0.006 | -69.163
-13 | -1.326 | 0.01808 | 0.005 | -73.347
-12.5 | -1.299 | 0.01676 | 0.005 | -77.511
-12 | -1.269 | 0.01554 | 0.004 | -81.672
-11.5 | -1.235 | 0.01445 | 0.003 | -85.444
-11 | -1.197 | 0.01348 | 0.003 | -88.824
-10.5 | -1.156 | 0.01272 | 0.002 | -90.886
-10 | -1.112 | 0.01195 | 0.001 | -93.108
-9.5 | -1.066 | 0.0113 | 0.001 | -94.3
-9 | -1.017 | 0.01074 | 0 | -94.674
-8.5 | -0.966 | 0.01016 | -0.001 | -95.013
-8 | -0.912 | 0.00968 | -0.002 | -94.244
-7.5 | -0.857 | 0.0092 | -0.002 | -93.164
-7 | -0.807 | 0.00858 | -0.003 | -93.978
-6.5 | -0.746 | 0.00819 | -0.004 | -91.099
-6 | -0.684 | 0.00755 | -0.005 | -90.541
-5.5 | -0.622 | 0.00731 | -0.005 | -84.988
-5 | -0.559 | 0.00712 | -0.006 | -78.433
-4.5 | -0.495 | 0.0069 | -0.007 | -71.732
-4 | -0.431 | 0.00672 | -0.007 | -64.205
-3.5 | -0.367 | 0.00642 | -0.008 | -57.15
-3 | -0.302 | 0.00621 | -0.009 | -48.716
-2.5 | -0.238 | 0.00594 | -0.01 | -40.021
-2 | -0.173 | 0.00581 | -0.01 | -29.797
-1.5 | -0.108 | 0.00572 | -0.011 | -18.946
-1 | -0.044 | 0.0056 | -0.012 | -7.782
-0.5 | 0.021 | 0.00554 | -0.013 | 3.841
0 | 0.086 | 0.0055 | -0.013 | 15.676
0.5 | 0.151 | 0.00554 | -0.014 | 27.324
1 | 0.216 | 0.00566 | -0.015 | 38.198
1.5 | 0.281 | 0.0058 | -0.016 | 48.503
2 | 0.345 | 0.00598 | -0.016 | 57.686
2.5 | 0.409 | 0.0061 | -0.017 | 67.066
3 | 0.474 | 0.00629 | -0.018 | 75.302
3.5 | 0.538 | 0.0066 | -0.019 | 81.579
4 | 0.602 | 0.00695 | -0.019 | 86.672
4.5 | 0.666 | 0.00725 | -0.02 | 91.875
5 | 0.73 | 0.00767 | -0.021 | 95.11
5.5 | 0.793 | 0.00796 | -0.022 | 99.569
6 | 0.847 | 0.00844 | -0.022 | 100.393
6.5 | 0.905 | 0.00881 | -0.023 | 102.648
7 | 0.96 | 0.00968 | -0.023 | 99.15
7.5 | 1.016 | 0.01023 | -0.024 | 99.342
8 | 1.07 | 0.01086 | -0.025 | 98.495
8.5 | 1.122 | 0.01145 | -0.025 | 97.993
9 | 1.172 | 0.01208 | -0.026 | 97.078
9.5 | 1.221 | 0.01277 | -0.027 | 95.596
10 | 1.267 | 0.01354 | -0.027 | 93.589
10.5 | 1.31 | 0.01434 | -0.028 | 91.385
11 | 1.351 | 0.01527 | -0.028 | 88.464
11.5 | 1.386 | 0.01628 | -0.029 | 85.139
12 | 1.418 | 0.0174 | -0.03 | 81.489
12.5 | 1.445 | 0.01849 | -0.03 | 78.145
13 | 1.467 | 0.01974 | -0.031 | 74.341
13.5 | 1.485 | 0.02113 | -0.031 | 70.28
14 | 1.497 | 0.02282 | -0.032 | 65.61
14.5 | 1.504 | 0.02451 | -0.032 | 61.363
15 | 1.505 | 0.02661 | -0.033 | 56.54
15.5 | 1.5 | 0.02869 | -0.033 | 52.271
16 | 1.489 | 0.03109 | -0.034 | 47.907
16.5 | 1.473 | 0.03346 | -0.034 | 44.026
17 | 1.448 | 0.03655 | -0.035 | 39.625
17.5 | 1.413 | 0.04013 | -0.035 | 35.216
18 | 1.373 | 0.04341 | -0.035 | 31.64
18.5 | 1.327 | 0.04717 | -0.036 | 28.14
19 | 1.274 | 0.05268 | -0.036 | 24.178
19.5 | 1.217 | 0.05732 | -0.036 | 21.231
20 | 1.155 | 0.06319 | -0.036 | 18.275

## 150. Re 20M Mach 0.25 (2)
BIGFOIL.COM POLAR EXPORT
NACA63-120 a=0.5
NACA63-120 a=0.5 |  |  |  | Cl Max: | 1.657 | at alpha= | 20 | deg
XFOIL ncrit=9 |  |  |  | L/D Max: | 121.057 | at alpha= | 7 | deg
Re: | 20000000 |  |  | Cd Min: | 0.06672 | at alpha= | 20 | deg
Mach: | 0.25 |  |  | Cl=0 at alpha= | -0.67241 | deg
|  |  |  | @ Cl=0.1, Cd= | 0.0041455
|  |  |  | @ Cl=0.4, Cd= | 0.0045611
|  |  |  | @ Cl=0.6, Cd= | 0.0053742
alpha (deg) | Cl | Cd | Cm | Cl/Cd
-20 | -1.5943 | 0.05674 | -0.0447 | -28.0983
-19.5 | -1.5868 | 0.0517 | -0.0456 | -30.6925
-19 | -1.5775 | 0.04703 | -0.0461 | -33.5424
-18.5 | -1.5685 | 0.04256 | -0.0461 | -36.8539
-18 | -1.557 | 0.03848 | -0.0457 | -40.4626
-17.5 | -1.5428 | 0.03478 | -0.0451 | -44.3588
-17 | -1.5276 | 0.03132 | -0.0441 | -48.7739
-16.5 | -1.508 | 0.02841 | -0.0428 | -53.0799
-16 | -1.488 | 0.02569 | -0.0411 | -57.9214
-15.5 | -1.4716 | 0.02293 | -0.0389 | -64.1779
-15 | -1.4487 | 0.02074 | -0.0367 | -69.8505
-14.5 | -1.4254 | 0.01865 | -0.0342 | -76.429
-14 | -1.3976 | 0.01696 | -0.0317 | -82.4057
-13.5 | -1.3711 | 0.01532 | -0.0288 | -89.4974
-13 | -1.3445 | 0.01387 | -0.0255 | -96.9358
-12.5 | -1.3151 | 0.01271 | -0.022 | -103.4697
-12 | -1.2863 | 0.01179 | -0.018 | -109.1009
-11.5 | -1.2687 | 0.01108 | -0.0112 | -114.5036
-11 | -1.2259 | 0.01052 | -0.0085 | -116.5304
-10.5 | -1.1758 | 0.01007 | -0.0069 | -116.7627
-10 | -1.1231 | 0.00965 | -0.0058 | -116.3834
-9.5 | -1.0689 | 0.00922 | -0.0049 | -115.9328
-9 | -1.0125 | 0.00886 | -0.0044 | -114.2777
-8.5 | -0.9553 | 0.0085 | -0.0041 | -112.3882
-8 | -0.8973 | 0.00815 | -0.004 | -110.0982
-7.5 | -0.8384 | 0.00784 | -0.004 | -106.9388
-7 | -0.7792 | 0.0075 | -0.0041 | -103.8933
-6.5 | -0.7208 | 0.00709 | -0.0042 | -101.6643
-6 | -0.6608 | 0.00675 | -0.0045 | -97.8963
-5.5 | -0.5999 | 0.00647 | -0.005 | -92.7202
-5 | -0.5388 | 0.0062 | -0.0056 | -86.9032
-4.5 | -0.4773 | 0.00592 | -0.0063 | -80.625
-4 | -0.4157 | 0.00567 | -0.007 | -73.3157
-3.5 | -0.3552 | 0.00523 | -0.0077 | -67.9159
-3 | -0.2942 | 0.00483 | -0.0085 | -60.911
-2.5 | -0.2315 | 0.00463 | -0.0095 | -50
-2 | -0.1685 | 0.00443 | -0.0105 | -38.0361
-1.5 | -0.1052 | 0.00433 | -0.0116 | -24.2956
-1 | -0.0418 | 0.00423 | -0.0127 | -9.8818
-0.5 | 0.022 | 0.00417 | -0.0138 | 5.2758
0 | 0.0857 | 0.00415 | -0.015 | 20.6506
0.5 | 0.1497 | 0.00413 | -0.0161 | 36.247
1 | 0.2136 | 0.0042 | -0.0173 | 50.8571
1.5 | 0.2771 | 0.00427 | -0.0184 | 64.8946
2 | 0.3404 | 0.00439 | -0.0195 | 77.5399
2.5 | 0.4031 | 0.00457 | -0.0205 | 88.2057
3 | 0.466 | 0.00473 | -0.0215 | 98.5201
4 | 0.5894 | 0.00527 | -0.0231 | 111.8406
4.5 | 0.6474 | 0.00584 | -0.0234 | 110.8562
5 | 0.7056 | 0.00633 | -0.0236 | 111.4692
5.5 | 0.7648 | 0.0067 | -0.024 | 114.1493
6 | 0.8238 | 0.00704 | -0.0242 | 117.017
6.5 | 0.8821 | 0.0074 | -0.0243 | 119.2027
7 | 0.9394 | 0.00776 | -0.0242 | 121.0567
7.5 | 0.9941 | 0.00825 | -0.0237 | 120.497
8 | 1.0463 | 0.00877 | -0.0228 | 119.3044
8.5 | 1.0975 | 0.00927 | -0.0216 | 118.3927
9 | 1.1478 | 0.00971 | -0.0203 | 118.208
9.5 | 1.1952 | 0.01017 | -0.0184 | 117.5221
10 | 1.223 | 0.01069 | -0.0131 | 114.406
10.5 | 1.2478 | 0.0115 | -0.0081 | 108.5043
11 | 1.2756 | 0.01256 | -0.0042 | 101.5605
11.5 | 1.3066 | 0.01369 | -0.0011 | 95.4419
12 | 1.3351 | 0.01507 | 0.0021 | 88.5932
12.5 | 1.3641 | 0.01655 | 0.0048 | 82.423
13 | 1.393 | 0.01813 | 0.0074 | 76.834
13.5 | 1.416 | 0.02014 | 0.0102 | 70.3078
14 | 1.4391 | 0.02225 | 0.0126 | 64.6787
14.5 | 1.4627 | 0.02444 | 0.0148 | 59.8486
15 | 1.4835 | 0.02697 | 0.0169 | 55.0056
15.5 | 1.5036 | 0.0297 | 0.0187 | 50.6263
16 | 1.5234 | 0.03263 | 0.0201 | 46.6871
16.5 | 1.5417 | 0.03579 | 0.0214 | 43.0763
17 | 1.5576 | 0.03929 | 0.0224 | 39.6437
17.5 | 1.5707 | 0.04315 | 0.0231 | 36.4009
18 | 1.584 | 0.04715 | 0.0236 | 33.5949
18.5 | 1.6065 | 0.05104 | 0.0225 | 31.4753
19 | 1.6269 | 0.05557 | 0.021 | 29.2766
19.5 | 1.6401 | 0.06104 | 0.0189 | 26.8693
20 | 1.657 | 0.06672 | 0.016 | 24.8351

## 151. Re 20M Mach 0.50 (1)
BIGFOIL.COM POLAR EXPORT
NACA63-120 a=0.5
NACA63-120 a=0.5 |  |  |  | Cl Max: | 1.283 | at alpha= | 10 | deg
JavaFoil+Calcfoil stall+Eppler ext transition |  |  |  | L/D Max: | 89.37 | at alpha= | 6.5 | deg
Re: | 20000000 |  |  | Cd Min: | 0.00576 | at alpha= | 0 | deg
Mach: | 0.5 |  |  | Cl=0 at alpha= | -0.66438 | deg
|  |  |  | @ Cl=0.1, Cd= | 0.00576
|  |  |  | @ Cl=0.4, Cd= | 0.0064179
|  |  |  | @ Cl=0.6, Cd= | 0.0070903
alpha (deg) | Cl | Cd | Cm | Cl/Cd
-20 | -1.113 | 0.21077 | 0.01 | -5.282
-19.5 | -1.084 | 0.20296 | 0.01 | -5.342
-19 | -1.057 | 0.19237 | 0.009 | -5.497
-18.5 | -1.029 | 0.17992 | 0.009 | -5.717
-18 | -0.997 | 0.18057 | 0.008 | -5.524
-17.5 | -0.97 | 0.1689 | 0.008 | -5.745
-17 | -0.942 | 0.15552 | 0.007 | -6.059
-16.5 | -0.912 | 0.14527 | 0.007 | -6.281
-16 | -0.885 | 0.13794 | 0.006 | -6.415
-15.5 | -0.858 | 0.12583 | 0.006 | -6.822
-15 | -0.827 | 0.12064 | 0.005 | -6.855
-14.5 | -0.809 | 0.10362 | 0.005 | -7.803
-14 | -0.848 | 0.0516 | 0.007 | -16.436
-13.5 | -0.824 | 0.04511 | 0.006 | -18.259
-13 | -0.808 | 0.03497 | 0.006 | -23.099
-12.5 | -0.768 | 0.03837 | 0.005 | -20.012
-12 | -0.753 | 0.02795 | 0.004 | -26.959
-11.5 | -0.706 | 0.03469 | 0.003 | -20.353
-11 | -0.973 | 0.02342 | 0.003 | -41.527
-10.5 | -1.081 | 0.02015 | 0.002 | -53.642
-10 | -1.102 | 0.01775 | 0.001 | -62.095
-9.5 | -1.091 | 0.01621 | 0.001 | -67.326
-9 | -1.064 | 0.0148 | 0 | -71.895
-8.5 | -1.025 | 0.01369 | -0.001 | -74.898
-8 | -0.978 | 0.0127 | -0.002 | -77.009
-7.5 | -0.924 | 0.01185 | -0.002 | -77.961
-7 | -0.867 | 0.01106 | -0.003 | -78.387
-6.5 | -0.807 | 0.01033 | -0.004 | -78.118
-6 | -0.745 | 0.00972 | -0.005 | -76.668
-5.5 | -0.683 | 0.00868 | -0.006 | -78.654
-5 | -0.617 | 0.00789 | -0.007 | -78.146
-4.5 | -0.552 | 0.00771 | -0.008 | -71.601
-4 | -0.481 | 0.00746 | -0.008 | -64.505
-3.5 | -0.41 | 0.00707 | -0.009 | -57.898
-3 | -0.338 | 0.00673 | -0.01 | -50.198
-2.5 | -0.266 | 0.00635 | -0.011 | -41.818
-2 | -0.193 | 0.00615 | -0.012 | -31.428
-1.5 | -0.121 | 0.00605 | -0.013 | -20.021
-1 | -0.049 | 0.00593 | -0.013 | -8.219
-0.5 | 0.024 | 0.00582 | -0.014 | 4.09
0 | 0.096 | 0.00576 | -0.015 | 16.743
0.5 | 0.169 | 0.00576 | -0.016 | 29.352
1 | 0.242 | 0.00594 | -0.017 | 40.671
1.5 | 0.314 | 0.00617 | -0.018 | 50.946
2 | 0.385 | 0.00637 | -0.018 | 60.47
2.5 | 0.457 | 0.0066 | -0.019 | 69.23
3 | 0.529 | 0.0069 | -0.02 | 76.633
3.5 | 0.596 | 0.00703 | -0.021 | 84.795
4 | 0.663 | 0.00804 | -0.021 | 82.434
4.5 | 0.73 | 0.00861 | -0.022 | 84.788
5 | 0.796 | 0.0092 | -0.023 | 86.531
5.5 | 0.862 | 0.00979 | -0.024 | 88.085
6 | 0.926 | 0.01037 | -0.024 | 89.295
6.5 | 0.987 | 0.01105 | -0.025 | 89.37
7 | 1.045 | 0.01246 | -0.026 | 83.878
7.5 | 1.102 | 0.01348 | -0.026 | 81.696
8 | 1.154 | 0.01447 | -0.027 | 79.734
8.5 | 1.2 | 0.01552 | -0.028 | 77.309
9 | 1.239 | 0.01677 | -0.028 | 73.897
9.5 | 1.269 | 0.01815 | -0.029 | 69.892
10 | 1.283 | 0.01994 | -0.03 | 64.358
10.5 | 1.275 | 0.0219 | -0.03 | 58.232
11 | 1.221 | 0.02471 | -0.031 | 49.427
11.5 | 0.81 | 0.0287 | -0.031 | 28.223
12 | 0.833 | 0.03521 | -0.032 | 23.649
12.5 | 0.87 | 0.03282 | -0.033 | 26.52
13 | 0.893 | 0.03925 | -0.033 | 22.763
13.5 | 0.922 | 0.04145 | -0.033 | 22.251
14 | 0.946 | 0.04763 | -0.034 | 19.867
14.5 | 0.946 | 0.06866 | -0.032 | 13.782
15 | 0.91 | 0.11484 | -0.025 | 7.921

## 152. Re 20M Mach 0.50 (2)
BIGFOIL.COM POLAR EXPORT
NACA63-120 a=0.5
NACA63-120 a=0.5 |  |  |  | Cl Max: | 1.4334 | at alpha= | 15.5 | deg
XFOIL ncrit=9 |  |  |  | L/D Max: | 125.88 | at alpha= | 4.5 | deg
Re: | 20000000 |  |  | Cd Min: | 0.16643 | at alpha= | 20 | deg
Mach: | 0.5 |  |  | Cl=0 at alpha= | -0.67493 | deg
|  |  |  | @ Cl=0.1, Cd= | 0.0042696
|  |  |  | @ Cl=0.4, Cd= | 0.0044614
|  |  |  | @ Cl=0.6, Cd= | 0.0051046
alpha (deg) | Cl | Cd | Cm | Cl/Cd
-14 | -1.3292 | 0.04149 | -0.0678 | -32.0366
-13.5 | -1.3312 | 0.03579 | -0.0662 | -37.1947
-13 | -1.3186 | 0.03136 | -0.0637 | -42.0472
-12.5 | -1.299 | 0.02761 | -0.0606 | -47.0482
-12 | -1.274 | 0.02442 | -0.0573 | -52.1704
-11.5 | -1.245 | 0.02169 | -0.0536 | -57.3997
-11 | -1.2136 | 0.01918 | -0.0499 | -63.2742
-10.5 | -1.182 | 0.0169 | -0.0458 | -69.9408
-10 | -1.145 | 0.01497 | -0.0418 | -76.4863
-9.5 | -1.1061 | 0.01332 | -0.0378 | -83.0405
-9 | -1.0689 | 0.01181 | -0.0333 | -90.508
-8.5 | -1.0329 | 0.01061 | -0.0281 | -97.3516
-8 | -1.0074 | 0.00982 | -0.0203 | -102.5866
-7.5 | -0.9504 | 0.00925 | -0.017 | -102.7459
-7 | -0.8884 | 0.00876 | -0.0146 | -101.4155
-6.5 | -0.8243 | 0.00824 | -0.0127 | -100.0364
-6 | -0.7608 | 0.00764 | -0.0111 | -99.5812
-5.5 | -0.6934 | 0.00715 | -0.0101 | -96.979
-5 | -0.6232 | 0.00676 | -0.0098 | -92.1893
-4.5 | -0.5529 | 0.00639 | -0.0097 | -86.5258
-4 | -0.4833 | 0.00592 | -0.0097 | -81.6385
-3.5 | -0.4144 | 0.00538 | -0.0098 | -77.026
-3 | -0.343 | 0.00498 | -0.0104 | -68.8755
-2.5 | -0.2702 | 0.00471 | -0.0112 | -57.3673
-2 | -0.1966 | 0.00454 | -0.0122 | -43.304
-1.5 | -0.1225 | 0.00439 | -0.0134 | -27.9043
-1 | -0.0485 | 0.0043 | -0.0146 | -11.2791
-0.5 | 0.0261 | 0.00423 | -0.0159 | 6.1702
0 | 0.1007 | 0.00427 | -0.0172 | 23.5831
0.5 | 0.1756 | 0.00425 | -0.0185 | 41.3176
1 | 0.2502 | 0.00432 | -0.0198 | 57.9167
1.5 | 0.3251 | 0.00432 | -0.021 | 75.2546
2 | 0.3994 | 0.00446 | -0.0222 | 89.5516
2.5 | 0.4729 | 0.00463 | -0.0232 | 102.1382
3 | 0.5458 | 0.00488 | -0.024 | 111.8443
3.5 | 0.6182 | 0.00518 | -0.0246 | 119.3436
4 | 0.6888 | 0.00555 | -0.0248 | 124.1081
4.5 | 0.7578 | 0.00602 | -0.0247 | 125.8804
5.5 | 0.8799 | 0.00748 | -0.0218 | 117.6337
6 | 0.9415 | 0.00803 | -0.02 | 117.2478
6.5 | 0.9994 | 0.00858 | -0.0175 | 116.4802
7 | 1.0409 | 0.00927 | -0.0123 | 112.2869
7.5 | 1.0522 | 0.01056 | -0.0036 | 99.6402
8 | 1.0684 | 0.01258 | 0.0027 | 84.9285
8.5 | 1.1 | 0.01435 | 0.0071 | 76.6551
9 | 1.1318 | 0.01629 | 0.0111 | 69.4782
9.5 | 1.1624 | 0.01841 | 0.015 | 63.1396
10 | 1.1948 | 0.02058 | 0.0186 | 58.0564
10.5 | 1.2214 | 0.02315 | 0.0223 | 52.7603
11 | 1.2504 | 0.02582 | 0.0256 | 48.4276
11.5 | 1.2777 | 0.02876 | 0.0286 | 44.4263
12 | 1.306 | 0.03183 | 0.0314 | 41.0305
12.5 | 1.3337 | 0.03514 | 0.0339 | 37.9539
13 | 1.3574 | 0.03888 | 0.0362 | 34.9126
13.5 | 1.3806 | 0.04288 | 0.0382 | 32.1968
14 | 1.4028 | 0.04719 | 0.0398 | 29.7266
14.5 | 1.4209 | 0.05201 | 0.0411 | 27.3197
15 | 1.4323 | 0.05759 | 0.0418 | 24.8706
15.5 | 1.4334 | 0.06428 | 0.0416 | 22.2993
16 | 1.418 | 0.07281 | 0.0398 | 19.4753
16.5 | 1.3946 | 0.08254 | 0.0364 | 16.8961
17 | 1.3682 | 0.09314 | 0.0317 | 14.6897
17.5 | 1.3387 | 0.10472 | 0.0255 | 12.7836
18 | 1.3098 | 0.11679 | 0.0184 | 11.215
18.5 | 1.2842 | 0.12889 | 0.0106 | 9.9635
19 | 1.2586 | 0.14145 | 0.0021 | 8.8978
19.5 | 1.2375 | 0.15368 | -0.0066 | 8.0524
20 | 1.215 | 0.16643 | -0.016 | 7.3004