## index
index | Re | Mach | Datasource
1 | 50000 | 0 | JavaFoil+Calcfoil stall+Eppler ext transition
2 | 50000 | 0 | XFOIL ncrit=9
3 | 50000 | 0.1 | JavaFoil+Calcfoil stall+Eppler ext transition
4 | 50000 | 0.1 | XFOIL ncrit=9
5 | 50000 | 0.25 | JavaFoil+Calcfoil stall+Eppler ext transition
6 | 50000 | 0.25 | XFOIL ncrit=9
7 | 50000 | 0.5 | JavaFoil+Calcfoil stall+Eppler ext transition
8 | 50000 | 0.5 | XFOIL ncrit=9
9 | 100000 | 0 | JavaFoil+Calcfoil stall+Eppler ext transition
10 | 100000 | 0 | XFOIL ncrit=9
11 | 100000 | 0.1 | JavaFoil+Calcfoil stall+Eppler ext transition
12 | 100000 | 0.1 | XFOIL ncrit=9
13 | 100000 | 0.25 | JavaFoil+Calcfoil stall+Eppler ext transition
14 | 100000 | 0.25 | XFOIL ncrit=9
15 | 100000 | 0.5 | JavaFoil+Calcfoil stall+Eppler ext transition
16 | 100000 | 0.5 | XFOIL ncrit=9
17 | 250000 | 0 | JavaFoil+Calcfoil stall+Eppler ext transition
18 | 250000 | 0 | XFOIL ncrit=9
19 | 250000 | 0.1 | JavaFoil+Calcfoil stall+Eppler ext transition
20 | 250000 | 0.1 | XFOIL ncrit=9
21 | 250000 | 0.25 | JavaFoil+Calcfoil stall+Eppler ext transition
22 | 250000 | 0.25 | XFOIL ncrit=9
23 | 250000 | 0.5 | JavaFoil+Calcfoil stall+Eppler ext transition
24 | 250000 | 0.5 | XFOIL ncrit=9
25 | 500000 | 0 | JavaFoil+Calcfoil stall+Eppler ext transition
26 | 500000 | 0 | XFOIL ncrit=9
27 | 500000 | 0.1 | JavaFoil+Calcfoil stall+Eppler ext transition
28 | 500000 | 0.1 | XFOIL ncrit=9
29 | 500000 | 0.25 | JavaFoil+Calcfoil stall+Eppler ext transition
30 | 500000 | 0.25 | XFOIL ncrit=9
31 | 500000 | 0.5 | JavaFoil+Calcfoil stall+Eppler ext transition
32 | 500000 | 0.5 | XFOIL ncrit=9
33 | 750000 | 0 | JavaFoil+Calcfoil stall+Eppler ext transition
34 | 750000 | 0 | XFOIL ncrit=9
35 | 750000 | 0.1 | JavaFoil+Calcfoil stall+Eppler ext transition
36 | 750000 | 0.1 | XFOIL ncrit=9
37 | 750000 | 0.25 | JavaFoil+Calcfoil stall+Eppler ext transition
38 | 750000 | 0.25 | XFOIL ncrit=9
39 | 750000 | 0.5 | JavaFoil+Calcfoil stall+Eppler ext transition
40 | 750000 | 0.5 | XFOIL ncrit=9
41 | 1000000 | 0 | JavaFoil+Calcfoil stall+Eppler ext transition
42 | 1000000 | 0 | XFOIL ncrit=9
43 | 1000000 | 0.1 | JavaFoil+Calcfoil stall+Eppler ext transition
44 | 1000000 | 0.1 | XFOIL ncrit=9
45 | 1000000 | 0.25 | JavaFoil+Calcfoil stall+Eppler ext transition
46 | 1000000 | 0.25 | XFOIL ncrit=9
47 | 1000000 | 0.5 | JavaFoil+Calcfoil stall+Eppler ext transition
48 | 1000000 | 0.5 | XFOIL ncrit=9
49 | 2000000 | 0 | JavaFoil+Calcfoil stall+Eppler ext transition
50 | 2000000 | 0 | XFOIL ncrit=9
51 | 2000000 | 0.1 | JavaFoil+Calcfoil stall+Eppler ext transition
52 | 2000000 | 0.1 | XFOIL ncrit=9
53 | 2000000 | 0.25 | JavaFoil+Calcfoil stall+Eppler ext transition
54 | 2000000 | 0.25 | XFOIL ncrit=9
55 | 2000000 | 0.5 | JavaFoil+Calcfoil stall+Eppler ext transition
56 | 2000000 | 0.5 | XFOIL ncrit=9
57 | 3000000 | 0 | JavaFoil+Calcfoil stall+Eppler ext transition
58 | 3000000 | 0 | XFOIL ncrit=9
59 | 3000000 | 0.1 | JavaFoil+Calcfoil stall+Eppler ext transition
60 | 3000000 | 0.1 | XFOIL ncrit=9
61 | 3000000 | 0.25 | JavaFoil+Calcfoil stall+Eppler ext transition
62 | 3000000 | 0.25 | XFOIL ncrit=9
63 | 3000000 | 0.5 | JavaFoil+Calcfoil stall+Eppler ext transition
64 | 3000000 | 0.5 | XFOIL ncrit=9
65 | 4000000 | 0 | JavaFoil+Calcfoil stall+Eppler ext transition
66 | 4000000 | 0 | XFOIL ncrit=9
67 | 4000000 | 0.1 | JavaFoil+Calcfoil stall+Eppler ext transition
68 | 4000000 | 0.1 | XFOIL ncrit=9
69 | 4000000 | 0.25 | JavaFoil+Calcfoil stall+Eppler ext transition
70 | 4000000 | 0.25 | XFOIL ncrit=9
71 | 4000000 | 0.5 | JavaFoil+Calcfoil stall+Eppler ext transition
72 | 4000000 | 0.5 | XFOIL ncrit=9
73 | 5000000 | 0 | JavaFoil+Calcfoil stall+Eppler ext transition
74 | 5000000 | 0 | XFOIL ncrit=9
75 | 5000000 | 0.1 | JavaFoil+Calcfoil stall+Eppler ext transition
76 | 5000000 | 0.1 | XFOIL ncrit=9
77 | 5000000 | 0.25 | JavaFoil+Calcfoil stall+Eppler ext transition
78 | 5000000 | 0.25 | XFOIL ncrit=9
79 | 5000000 | 0.5 | JavaFoil+Calcfoil stall+Eppler ext transition
80 | 5000000 | 0.5 | XFOIL ncrit=9
81 | 6000000 | 0 | JavaFoil+Calcfoil stall+Eppler ext transition
82 | 6000000 | 0 | XFOIL ncrit=9
83 | 6000000 | 0.1 | JavaFoil+Calcfoil stall+Eppler ext transition
84 | 6000000 | 0.1 | XFOIL ncrit=9
85 | 6000000 | 0.25 | JavaFoil+Calcfoil stall+Eppler ext transition
86 | 6000000 | 0.25 | XFOIL ncrit=9
87 | 6000000 | 0.5 | JavaFoil+Calcfoil stall+Eppler ext transition
88 | 6000000 | 0.5 | XFOIL ncrit=9
89 | 7000000 | 0 | JavaFoil+Calcfoil stall+Eppler ext transition
90 | 7000000 | 0 | XFOIL ncrit=9
91 | 7000000 | 0.1 | JavaFoil+Calcfoil stall+Eppler ext transition
92 | 7000000 | 0.1 | XFOIL ncrit=9
93 | 7000000 | 0.25 | JavaFoil+Calcfoil stall+Eppler ext transition
94 | 7000000 | 0.25 | XFOIL ncrit=9
95 | 7000000 | 0.5 | JavaFoil+Calcfoil stall+Eppler ext transition
96 | 7000000 | 0.5 | XFOIL ncrit=9
97 | 8000000 | 0 | JavaFoil+Calcfoil stall+Eppler ext transition
98 | 8000000 | 0 | XFOIL ncrit=9
99 | 8000000 | 0.1 | JavaFoil+Calcfoil stall+Eppler ext transition
100 | 8000000 | 0.1 | XFOIL ncrit=9
101 | 8000000 | 0.25 | JavaFoil+Calcfoil stall+Eppler ext transition
102 | 8000000 | 0.25 | XFOIL ncrit=9
103 | 8000000 | 0.5 | JavaFoil+Calcfoil stall+Eppler ext transition
104 | 8000000 | 0.5 | XFOIL ncrit=9
105 | 10000000 | 0 | JavaFoil+Calcfoil stall+Eppler ext transition
106 | 10000000 | 0 | XFOIL ncrit=9
107 | 10000000 | 0.1 | JavaFoil+Calcfoil stall+Eppler ext transition
108 | 10000000 | 0.1 | XFOIL ncrit=9
109 | 10000000 | 0.25 | JavaFoil+Calcfoil stall+Eppler ext transition
110 | 10000000 | 0.25 | XFOIL ncrit=9
111 | 10000000 | 0.5 | JavaFoil+Calcfoil stall+Eppler ext transition
112 | 10000000 | 0.5 | XFOIL ncrit=9
113 | 12000000 | 0 | JavaFoil+Calcfoil stall+Eppler ext transition
114 | 12000000 | 0 | XFOIL ncrit=9
115 | 12000000 | 0.1 | JavaFoil+Calcfoil stall+Eppler ext transition
116 | 12000000 | 0.1 | XFOIL ncrit=9
117 | 12000000 | 0.25 | JavaFoil+Calcfoil stall+Eppler ext transition
118 | 12000000 | 0.25 | XFOIL ncrit=9
119 | 12000000 | 0.5 | JavaFoil+Calcfoil stall+Eppler ext transition
120 | 12000000 | 0.5 | XFOIL ncrit=9
121 | 14000000 | 0 | JavaFoil+Calcfoil stall+Eppler ext transition
122 | 14000000 | 0 | XFOIL ncrit=9
123 | 14000000 | 0.1 | JavaFoil+Calcfoil stall+Eppler ext transition
124 | 14000000 | 0.1 | XFOIL ncrit=9
125 | 14000000 | 0.25 | JavaFoil+Calcfoil stall+Eppler ext transition
126 | 14000000 | 0.25 | XFOIL ncrit=9
127 | 14000000 | 0.5 | JavaFoil+Calcfoil stall+Eppler ext transition
128 | 14000000 | 0.5 | XFOIL ncrit=9
129 | 16000000 | 0 | JavaFoil+Calcfoil stall+Eppler ext transition
130 | 16000000 | 0 | XFOIL ncrit=9
131 | 16000000 | 0.1 | JavaFoil+Calcfoil stall+Eppler ext transition
132 | 16000000 | 0.1 | XFOIL ncrit=9
133 | 16000000 | 0.25 | JavaFoil+Calcfoil stall+Eppler ext transition
134 | 16000000 | 0.25 | XFOIL ncrit=9
135 | 16000000 | 0.5 | JavaFoil+Calcfoil stall+Eppler ext transition
136 | 16000000 | 0.5 | XFOIL ncrit=9
137 | 18000000 | 0 | JavaFoil+Calcfoil stall+Eppler ext transition
138 | 18000000 | 0 | XFOIL ncrit=9
139 | 18000000 | 0.1 | JavaFoil+Calcfoil stall+Eppler ext transition
140 | 18000000 | 0.1 | XFOIL ncrit=9
141 | 18000000 | 0.25 | JavaFoil+Calcfoil stall+Eppler ext transition
142 | 18000000 | 0.25 | XFOIL ncrit=9
143 | 18000000 | 0.5 | JavaFoil+Calcfoil stall+Eppler ext transition
144 | 18000000 | 0.5 | XFOIL ncrit=9
145 | 20000000 | 0 | JavaFoil+Calcfoil stall+Eppler ext transition
146 | 20000000 | 0 | XFOIL ncrit=9
147 | 20000000 | 0.1 | JavaFoil+Calcfoil stall+Eppler ext transition
148 | 20000000 | 0.1 | XFOIL ncrit=9
149 | 20000000 | 0.25 | JavaFoil+Calcfoil stall+Eppler ext transition
150 | 20000000 | 0.25 | XFOIL ncrit=9
151 | 20000000 | 0.5 | JavaFoil+Calcfoil stall+Eppler ext transition
152 | 20000000 | 0.5 | XFOIL ncrit=9

## 1. Re 50k Mach 0.00 (1)
BIGFOIL.COM POLAR EXPORT
BW050209sm
BW 05 02 09 |  |  |  | Cl Max: | 0.786 | at alpha= | 10.5 | deg
JavaFoil+Calcfoil stall+Eppler ext transition |  |  |  | L/D Max: | 31.342 | at alpha= | 6.5 | deg
Re: | 50000 |  |  | Cd Min: | 0.0157 | at alpha= | -0.5 | deg
Mach: | 0 |  |  | Cl=0 at alpha= | -0.060345 | deg
|  |  |  | @ Cl=0.1, Cd= | 0.016008
|  |  |  | @ Cl=0.4, Cd= | 0.018303
|  |  |  | @ Cl=0.6, Cd= | 0.23754
alpha (deg) | Cl | Cd | Cm | Cl/Cd
-13 | -0.367 | 0.23094 | 0.009 | -1.588
-12.5 | -0.386 | 0.25396 | 0.009 | -1.52
-12 | -0.405 | 0.2214 | 0.009 | -1.831
-11.5 | -0.425 | 0.20512 | 0.009 | -2.07
-11 | -0.443 | 0.19009 | 0.009 | -2.331
-10.5 | -0.46 | 0.17138 | 0.009 | -2.687
-10 | -0.476 | 0.14803 | 0.008 | -3.216
-9.5 | -0.49 | 0.13507 | 0.008 | -3.624
-9 | -0.5 | 0.12092 | 0.008 | -4.135
-8.5 | -0.507 | 0.1114 | 0.008 | -4.551
-8 | -0.51 | 0.09805 | 0.008 | -5.2
-7.5 | -0.508 | 0.09036 | 0.008 | -5.622
-7 | -0.5 | 0.0822 | 0.008 | -6.088
-6.5 | -0.487 | 0.07608 | 0.008 | -6.397
-6 | -0.468 | 0.06856 | 0.008 | -6.825
-5.5 | -0.445 | 0.06024 | 0.008 | -7.38
-5 | -0.417 | 0.05468 | 0.008 | -7.62
-4.5 | -0.385 | 0.05005 | 0.008 | -7.687
-4 | -0.349 | 0.04632 | 0.008 | -7.536
-3.5 | -0.31 | 0.04265 | 0.008 | -7.278
-3 | -0.269 | 0.04025 | 0.008 | -6.688
-2.5 | -0.226 | 0.03808 | 0.008 | -5.933
-2 | -0.181 | 0.0364 | 0.008 | -4.974
-1.5 | -0.135 | 0.03526 | 0.008 | -3.837
-1 | -0.111 | 0.0169 | 0.021 | -6.541
-0.5 | -0.051 | 0.0157 | 0.021 | -3.276
0 | 0.007 | 0.01573 | 0.02 | 0.441
0.5 | 0.066 | 0.01587 | 0.02 | 4.153
1 | 0.125 | 0.01611 | 0.019 | 7.753
1.5 | 0.183 | 0.01581 | 0.019 | 11.598
2 | 0.242 | 0.0167 | 0.018 | 14.463
2.5 | 0.299 | 0.01704 | 0.018 | 17.539
3 | 0.353 | 0.01752 | 0.017 | 20.178
3.5 | 0.404 | 0.01837 | 0.016 | 22.02
4 | 0.453 | 0.01968 | 0.015 | 23.04
4.5 | 0.503 | 0.021 | 0.015 | 23.955
5 | 0.553 | 0.02238 | 0.014 | 24.685
5.5 | 0.601 | 0.02386 | 0.014 | 25.179
6 | 0.648 | 0.02538 | 0.013 | 25.517
6.5 | 0.729 | 0.02326 | 0.013 | 31.342
7 | 0.644 | 0.05208 | 0.005 | 12.36
7.5 | 0.678 | 0.05616 | 0.004 | 12.073
8 | 0.709 | 0.06045 | 0.004 | 11.735
8.5 | 0.737 | 0.06591 | 0.003 | 11.176
9 | 0.759 | 0.0722 | 0.003 | 10.513
9.5 | 0.775 | 0.07875 | 0.003 | 9.837
10 | 0.784 | 0.08849 | 0.003 | 8.855
10.5 | 0.786 | 0.0965 | 0.002 | 8.148
11 | 0.783 | 0.10242 | 0.002 | 7.643
11.5 | 0.774 | 0.11284 | 0.002 | 6.856
12 | 0.759 | 0.12552 | 0.002 | 6.047
12.5 | 0.74 | 0.13648 | 0.002 | 5.421
13 | 0.717 | 0.14993 | 0.002 | 4.781
13.5 | 0.691 | 0.16545 | 0.001 | 4.175
14 | 0.663 | 0.18405 | 0.001 | 3.6
14.5 | 0.633 | 0.20653 | 0.001 | 3.064
15 | 0.602 | 0.22468 | 0.001 | 2.68
15.5 | 0.571 | 0.23754 | 0.001 | 2.405

## 2. Re 50k Mach 0.00 (2)
BIGFOIL.COM POLAR EXPORT
BW050209sm
BW 05 02 09 |  |  |  | Cl Max: | 1.0073 | at alpha= | 10.5 | deg
XFOIL ncrit=9 |  |  |  | L/D Max: | 31.9068 | at alpha= | 7.5 | deg
Re: | 50000 |  |  | Cd Min: | 0.01768 | at alpha= | -2.5 | deg
Mach: | 0 |  |  | Cl=0 at alpha= | -1.2482 | deg
|  |  |  | @ Cl=0.1, Cd= | 0.020727
|  |  |  | @ Cl=0.4, Cd= | 0.023013
|  |  |  | @ Cl=0.6, Cd= | 0.031509
alpha (deg) | Cl | Cd | Cm | Cl/Cd
-20 | -0.7888 | 0.25705 | 0.0741 | -3.0687
-19.5 | -0.783 | 0.25961 | 0.0677 | -3.0161
-19 | -0.7553 | 0.24315 | 0.0669 | -3.1063
-18.5 | -0.7374 | 0.23636 | 0.0637 | -3.1198
-18 | -0.7229 | 0.23145 | 0.0595 | -3.1234
-17.5 | -0.7185 | 0.23203 | 0.0535 | -3.0966
-17 | -0.6918 | 0.21846 | 0.0522 | -3.1667
-16.5 | -0.6742 | 0.21156 | 0.0493 | -3.1868
-16 | -0.6675 | 0.20902 | 0.0442 | -3.1935
-15.5 | -0.6484 | 0.19974 | 0.0417 | -3.2462
-15 | -0.6302 | 0.19229 | 0.0394 | -3.2773
-14.5 | -0.6325 | 0.19094 | 0.0338 | -3.3126
-14 | -0.6032 | 0.1789 | 0.0333 | -3.3717
-13.5 | -0.6089 | 0.17697 | 0.0279 | -3.4407
-13 | -0.58 | 0.16571 | 0.0276 | -3.5001
-12.5 | -0.5752 | 0.15949 | 0.0241 | -3.6065
-12 | -0.5678 | 0.15344 | 0.0213 | -3.7005
-11.5 | -0.5491 | 0.14465 | 0.0201 | -3.7961
-11 | -0.5435 | 0.13777 | 0.0175 | -3.945
-10.5 | -0.5613 | 0.13438 | 0.0123 | -4.177
-10 | -0.5525 | 0.12669 | 0.0108 | -4.361
-9.5 | -0.5241 | 0.11661 | 0.0119 | -4.4945
-9 | -0.5144 | 0.10951 | 0.0111 | -4.6973
-8.5 | -0.5106 | 0.10261 | 0.0104 | -4.9761
-8 | -0.5031 | 0.09595 | 0.0111 | -5.2434
-7.5 | -0.5176 | 0.09062 | 0.0111 | -5.7118
-7 | -0.4868 | 0.08267 | 0.0151 | -5.8885
-6.5 | -0.4771 | 0.07677 | 0.0199 | -6.2147
-6 | -0.431 | 0.06989 | 0.0269 | -6.1668
-5 | -0.4786 | 0.04572 | -0.0069 | -10.4681
-4.5 | -0.4468 | 0.03859 | -0.0025 | -11.5781
-4 | -0.4156 | 0.03354 | 0.0018 | -12.3912
-3.5 | -0.3902 | 0.03011 | 0.0071 | -12.9591
-3 | -0.0803 | 0.01782 | -0.0295 | -4.5062
-2.5 | -0.0431 | 0.01768 | -0.028 | -2.4378
-2 | -0.047 | 0.01866 | -0.0213 | -2.5188
-1.5 | -0.0644 | 0.02009 | -0.0131 | -3.2056
-1 | 0.0635 | 0.02067 | -0.0301 | 3.0721
-0.5 | 0.1919 | 0.02087 | -0.0458 | 9.195
0 | 0.2848 | 0.0212 | -0.054 | 13.434
0.5 | 0.3475 | 0.02194 | -0.056 | 15.8387
1 | 0.3985 | 0.02297 | -0.0558 | 17.3487
1.5 | 0.4428 | 0.02424 | -0.0545 | 18.2673
2 | 0.4847 | 0.02564 | -0.0526 | 18.9041
2.5 | 0.5242 | 0.0272 | -0.0503 | 19.2721
3 | 0.5578 | 0.02918 | -0.0477 | 19.1158
3.5 | 0.5929 | 0.03114 | -0.045 | 19.0398
4 | 0.6295 | 0.03304 | -0.0421 | 19.0527
4.5 | 0.6572 | 0.03554 | -0.0388 | 18.4918
5 | 0.6859 | 0.03795 | -0.0353 | 18.0738
5.5 | 0.7172 | 0.04009 | -0.0313 | 17.8897
6 | 0.7608 | 0.04083 | -0.0263 | 18.6334
6.5 | 0.7952 | 0.04156 | -0.0205 | 19.1338
7 | 0.8609 | 0.03606 | -0.0106 | 23.8741
7.5 | 0.9103 | 0.02853 | 0.0012 | 31.9068
8 | 0.9066 | 0.03122 | 0.0116 | 29.0391
8.5 | 0.9291 | 0.03621 | 0.0167 | 25.6587
9 | 0.9676 | 0.04188 | 0.02 | 23.1041
9.5 | 0.9954 | 0.04874 | 0.0234 | 20.4227
10 | 0.9982 | 0.05572 | 0.0279 | 17.9146
10.5 | 1.0073 | 0.06389 | 0.0306 | 15.7662
11 | 0.9386 | 0.07066 | 0.0357 | 13.2833
11.5 | 0.8817 | 0.08163 | 0.0326 | 10.8012
12 | 0.841 | 0.09502 | 0.0263 | 8.8508
12.5 | 0.7446 | 0.12439 | 0.0051 | 5.986
13 | 0.6741 | 0.15218 | -0.0165 | 4.4296
13.5 | 0.6851 | 0.16088 | -0.0179 | 4.2585
14 | 0.691 | 0.16808 | -0.0195 | 4.1111
14.5 | 0.7151 | 0.17835 | -0.0202 | 4.0095
15 | 0.721 | 0.18474 | -0.0222 | 3.9028
15.5 | 0.735 | 0.19305 | -0.0237 | 3.8073

## 3. Re 50k Mach 0.10 (1)
BIGFOIL.COM POLAR EXPORT
BW050209sm
BW 05 02 09 |  |  |  | Cl Max: | 0.78 | at alpha= | 10 | deg
JavaFoil+Calcfoil stall+Eppler ext transition |  |  |  | L/D Max: | 31.157 | at alpha= | 6.5 | deg
Re: | 50000 |  |  | Cd Min: | 0.01548 | at alpha= | 1.5 | deg
Mach: | 0.1 |  |  | Cl=0 at alpha= | -0.059322 | deg
|  |  |  | @ Cl=0.1, Cd= | 0.016042
|  |  |  | @ Cl=0.4, Cd= | 0.018405
|  |  |  | @ Cl=0.6, Cd= | 0.22855
alpha (deg) | Cl | Cd | Cm | Cl/Cd
-12.5 | -0.347 | 0.22347 | 0.009 | -1.552
-12 | -0.369 | 0.21082 | 0.009 | -1.75
-11.5 | -0.391 | 0.21572 | 0.009 | -1.812
-11 | -0.412 | 0.19496 | 0.009 | -2.115
-10.5 | -0.433 | 0.17917 | 0.009 | -2.417
-10 | -0.452 | 0.16262 | 0.009 | -2.78
-9.5 | -0.469 | 0.13945 | 0.008 | -3.363
-9 | -0.483 | 0.13199 | 0.008 | -3.659
-8.5 | -0.493 | 0.11347 | 0.008 | -4.347
-8 | -0.499 | 0.10511 | 0.008 | -4.75
-7.5 | -0.5 | 0.09185 | 0.008 | -5.446
-7 | -0.495 | 0.08375 | 0.008 | -5.911
-6.5 | -0.483 | 0.07667 | 0.008 | -6.302
-6 | -0.466 | 0.06734 | 0.008 | -6.921
-5.5 | -0.444 | 0.06078 | 0.008 | -7.302
-5 | -0.417 | 0.05563 | 0.008 | -7.493
-4.5 | -0.385 | 0.05004 | 0.008 | -7.701
-4 | -0.35 | 0.0468 | 0.008 | -7.481
-3.5 | -0.312 | 0.04293 | 0.008 | -7.257
-3 | -0.27 | 0.04004 | 0.008 | -6.75
-2.5 | -0.227 | 0.03819 | 0.008 | -5.943
-2 | -0.182 | 0.03657 | 0.008 | -4.974
-1.5 | -0.136 | 0.0353 | 0.008 | -3.851
-1 | -0.111 | 0.01697 | 0.021 | -6.543
-0.5 | -0.052 | 0.01572 | 0.021 | -3.29
0 | 0.007 | 0.01574 | 0.02 | 0.443
0.5 | 0.066 | 0.01594 | 0.02 | 4.156
1 | 0.126 | 0.01612 | 0.019 | 7.787
1.5 | 0.184 | 0.01548 | 0.019 | 11.905
2 | 0.243 | 0.01674 | 0.018 | 14.496
2.5 | 0.3 | 0.01708 | 0.018 | 17.559
3 | 0.354 | 0.0176 | 0.017 | 20.128
3.5 | 0.406 | 0.01851 | 0.016 | 21.914
4 | 0.455 | 0.01986 | 0.016 | 22.897
4.5 | 0.505 | 0.02119 | 0.015 | 23.819
5 | 0.555 | 0.02255 | 0.014 | 24.597
5.5 | 0.603 | 0.02407 | 0.014 | 25.056
6 | 0.65 | 0.02557 | 0.013 | 25.433
6.5 | 0.731 | 0.02346 | 0.013 | 31.157
7 | 0.646 | 0.05224 | 0.005 | 12.369
7.5 | 0.68 | 0.05617 | 0.004 | 12.114
8 | 0.711 | 0.06104 | 0.004 | 11.652
8.5 | 0.738 | 0.06687 | 0.003 | 11.033
9 | 0.759 | 0.072 | 0.003 | 10.543
9.5 | 0.773 | 0.08056 | 0.003 | 9.597
10 | 0.78 | 0.08856 | 0.003 | 8.807
10.5 | 0.78 | 0.09972 | 0.002 | 7.823
11 | 0.774 | 0.10821 | 0.002 | 7.149
11.5 | 0.761 | 0.11997 | 0.002 | 6.341
12 | 0.742 | 0.13157 | 0.002 | 5.641
12.5 | 0.719 | 0.14543 | 0.002 | 4.943
13 | 0.691 | 0.16279 | 0.002 | 4.248
13.5 | 0.661 | 0.17223 | 0.001 | 3.838
14 | 0.628 | 0.19026 | 0.001 | 3.303
14.5 | 0.595 | 0.21324 | 0.001 | 2.788
15 | 0.56 | 0.22855 | 0.001 | 2.45

## 4. Re 50k Mach 0.10 (2)
BIGFOIL.COM POLAR EXPORT
BW050209sm
BW 05 02 09 |  |  |  | Cl Max: | 1 | at alpha= | 10.5 | deg
XFOIL ncrit=9 |  |  |  | L/D Max: | 32.0028 | at alpha= | 7.5 | deg
Re: | 50000 |  |  | Cd Min: | 0.01775 | at alpha= | -2.5 | deg
Mach: | 0.1 |  |  | Cl=0 at alpha= | -1.2718 | deg
|  |  |  | @ Cl=0.1, Cd= | 0.020756
|  |  |  | @ Cl=0.4, Cd= | 0.02305
|  |  |  | @ Cl=0.6, Cd= | 0.031869
alpha (deg) | Cl | Cd | Cm | Cl/Cd
-20 | -0.7924 | 0.25866 | 0.0744 | -3.0635
-19.5 | -0.7873 | 0.26182 | 0.068 | -3.007
-19 | -0.7573 | 0.24361 | 0.0676 | -3.1087
-18.5 | -0.7397 | 0.23708 | 0.0642 | -3.12
-18 | -0.7256 | 0.23257 | 0.0598 | -3.1199
-17.5 | -0.7224 | 0.23386 | 0.0536 | -3.089
-17 | -0.6927 | 0.21875 | 0.0528 | -3.1666
-16.5 | -0.6759 | 0.21221 | 0.0497 | -3.1851
-16 | -0.6709 | 0.21051 | 0.0442 | -3.187
-15.5 | -0.6479 | 0.1997 | 0.0424 | -3.2444
-15 | -0.6315 | 0.19293 | 0.0396 | -3.2732
-14.5 | -0.636 | 0.19236 | 0.0337 | -3.3063
-14 | -0.6038 | 0.1794 | 0.0336 | -3.3657
-13.5 | -0.6125 | 0.17829 | 0.0277 | -3.4354
-13 | -0.5811 | 0.16638 | 0.0277 | -3.4926
-12.5 | -0.5714 | 0.15928 | 0.0248 | -3.5874
-12 | -0.5711 | 0.15455 | 0.021 | -3.6952
-11.5 | -0.5492 | 0.14517 | 0.0203 | -3.7832
-11 | -0.5406 | 0.13794 | 0.018 | -3.9191
-10.5 | -0.5368 | 0.13118 | 0.0154 | -4.0921
-10 | -0.5308 | 0.1242 | 0.0134 | -4.2738
-9.5 | -0.519 | 0.11671 | 0.0125 | -4.4469
-9 | -0.5157 | 0.11014 | 0.011 | -4.6822
-8.5 | -0.5061 | 0.1029 | 0.011 | -4.9184
-8 | -0.5054 | 0.09663 | 0.011 | -5.2303
-7.5 | -0.4939 | 0.08956 | 0.0126 | -5.5147
-7 | -0.4836 | 0.08299 | 0.0153 | -5.8272
-6.5 | -0.4867 | 0.07774 | 0.0201 | -6.2606
-5.5 | -0.3808 | 0.06301 | 0.0312 | -6.0435
-5 | -0.4789 | 0.04607 | -0.0072 | -10.3951
-4.5 | -0.4481 | 0.03895 | -0.0029 | -11.5045
-4 | -0.4178 | 0.03388 | 0.0016 | -12.3318
-3.5 | -0.3942 | 0.03048 | 0.007 | -12.9331
-3 | -0.0802 | 0.01787 | -0.0298 | -4.488
-2.5 | -0.0436 | 0.01775 | -0.0282 | -2.4563
-2 | -0.0509 | 0.01881 | -0.0211 | -2.706
-1.5 | -0.0597 | 0.02017 | -0.0144 | -2.9598
-1 | 0.0711 | 0.02072 | -0.0317 | 3.4315
-0.5 | 0.2008 | 0.02088 | -0.0475 | 9.6169
0 | 0.2868 | 0.0213 | -0.0543 | 13.4648
0.5 | 0.3501 | 0.02204 | -0.0564 | 15.8848
1 | 0.401 | 0.02307 | -0.0561 | 17.3819
1.5 | 0.4445 | 0.02438 | -0.0546 | 18.2322
2 | 0.4849 | 0.02588 | -0.0526 | 18.7365
2.5 | 0.5265 | 0.02736 | -0.0503 | 19.2434
3 | 0.5602 | 0.02935 | -0.0478 | 19.0869
3.5 | 0.5926 | 0.03149 | -0.045 | 18.8187
4 | 0.6299 | 0.0334 | -0.042 | 18.8593
4.5 | 0.6611 | 0.03566 | -0.0387 | 18.539
5 | 0.6894 | 0.03811 | -0.0351 | 18.0897
5.5 | 0.7222 | 0.04013 | -0.031 | 17.9965
6 | 0.752 | 0.0421 | -0.0262 | 17.8622
6.5 | 0.8034 | 0.04116 | -0.0197 | 19.519
7 | 0.8592 | 0.03677 | -0.0101 | 23.3669
7.5 | 0.9108 | 0.02846 | 0.0027 | 32.0028
8 | 0.9077 | 0.03182 | 0.0125 | 28.5261
8.5 | 0.9323 | 0.03683 | 0.0175 | 25.3136
9 | 0.9695 | 0.04263 | 0.0208 | 22.7422
9.5 | 0.9947 | 0.04963 | 0.0244 | 20.0423
10 | 0.9918 | 0.05679 | 0.029 | 17.4643
10.5 | 1 | 0.06452 | 0.0318 | 15.4991
11 | 0.921 | 0.07219 | 0.0357 | 12.758
11.5 | 0.8756 | 0.08309 | 0.0322 | 10.538
12 | 0.8442 | 0.09578 | 0.0271 | 8.8139
12.5 | 0.7349 | 0.12728 | 0.0028 | 5.7739
13 | 0.6741 | 0.15265 | -0.0166 | 4.416
13.5 | 0.6859 | 0.16148 | -0.018 | 4.2476
14 | 0.692 | 0.16869 | -0.0196 | 4.1022
14.5 | 0.7169 | 0.17913 | -0.0203 | 4.0021
15 | 0.7151 | 0.18396 | -0.023 | 3.8873
15.5 | 0.7376 | 0.19403 | -0.0238 | 3.8015

## 5. Re 50k Mach 0.25 (1)
BIGFOIL.COM POLAR EXPORT
BW050209sm
BW 05 02 09 |  |  |  | Cl Max: | 0.755 | at alpha= | 9.5 | deg
JavaFoil+Calcfoil stall+Eppler ext transition |  |  |  | L/D Max: | 30.169 | at alpha= | 6.5 | deg
Re: | 50000 |  |  | Cd Min: | 0.01579 | at alpha= | 1 | deg
Mach: | 0.25 |  |  | Cl=0 at alpha= | -0.058333 | deg
|  |  |  | @ Cl=0.1, Cd= | 0.015947
|  |  |  | @ Cl=0.4, Cd= | 0.27872
|  |  |  | @ Cl=0.6, Cd= | 0.27872
alpha (deg) | Cl | Cd | Cm | Cl/Cd
-11.5 | -0.065 | 0.28672 | 0.01 | -0.227
-11 | -0.062 | 0.25631 | 0.01 | -0.243
-10.5 | -0.157 | 0.21504 | 0.009 | -0.731
-10 | -0.224 | 0.19369 | 0.009 | -1.157
-9.5 | -0.28 | 0.2174 | 0.009 | -1.287
-9 | -0.329 | 0.17526 | 0.009 | -1.875
-8.5 | -0.371 | 0.15813 | 0.009 | -2.345
-8 | -0.405 | 0.13316 | 0.009 | -3.045
-7.5 | -0.432 | 0.11268 | 0.008 | -3.83
-7 | -0.447 | 0.10008 | 0.008 | -4.469
-6.5 | -0.452 | 0.08508 | 0.008 | -5.309
-6 | -0.447 | 0.07751 | 0.008 | -5.772
-5.5 | -0.435 | 0.06623 | 0.008 | -6.563
-5 | -0.414 | 0.05951 | 0.008 | -6.963
-4.5 | -0.387 | 0.05288 | 0.008 | -7.325
-4 | -0.355 | 0.04863 | 0.008 | -7.293
-3.5 | -0.317 | 0.04368 | 0.008 | -7.264
-3 | -0.276 | 0.04107 | 0.008 | -6.728
-2.5 | -0.233 | 0.03851 | 0.008 | -6.039
-2 | -0.187 | 0.03681 | 0.008 | -5.07
-1.5 | -0.14 | 0.03555 | 0.008 | -3.925
-1 | -0.114 | 0.01704 | 0.022 | -6.695
-0.5 | -0.053 | 0.0159 | 0.021 | -3.34
0 | 0.007 | 0.0159 | 0.021 | 0.451
0.5 | 0.068 | 0.01612 | 0.02 | 4.224
1 | 0.129 | 0.01579 | 0.02 | 8.147
1.5 | 0.189 | 0.01665 | 0.019 | 11.351
2 | 0.248 | 0.01697 | 0.019 | 14.646
2.5 | 0.306 | 0.01741 | 0.018 | 17.566
3 | 0.359 | 0.01823 | 0.017 | 19.709
3.5 | 0.411 | 0.01945 | 0.016 | 21.132
4 | 0.463 | 0.02082 | 0.016 | 22.224
4.5 | 0.515 | 0.02213 | 0.015 | 23.271
5 | 0.566 | 0.02358 | 0.014 | 24
5.5 | 0.616 | 0.02513 | 0.014 | 24.495
6 | 0.664 | 0.02668 | 0.013 | 24.88
6.5 | 0.742 | 0.0246 | 0.014 | 30.169
7 | 0.66 | 0.05316 | 0.005 | 12.408
7.5 | 0.692 | 0.05759 | 0.004 | 12.02
8 | 0.72 | 0.06295 | 0.004 | 11.434
8.5 | 0.741 | 0.06893 | 0.003 | 10.744
9 | 0.754 | 0.07749 | 0.003 | 9.726
9.5 | 0.755 | 0.08719 | 0.003 | 8.665
10 | 0.746 | 0.09866 | 0.003 | 7.557
10.5 | 0.724 | 0.11251 | 0.002 | 6.436
11 | 0.691 | 0.12558 | 0.002 | 5.504
11.5 | 0.647 | 0.14433 | 0.002 | 4.484
12 | 0.593 | 0.1645 | 0.002 | 3.607
12.5 | 0.531 | 0.18515 | 0.002 | 2.867
13 | 0.461 | 0.21475 | 0.002 | 2.148
13.5 | 0.386 | 0.20899 | 0.002 | 1.845
14 | 0.303 | 0.2355 | 0.001 | 1.288
14.5 | 0.207 | 0.27872 | 0.001 | 0.741

## 6. Re 50k Mach 0.25 (2)
BIGFOIL.COM POLAR EXPORT
BW050209sm
BW 05 02 09 |  |  |  | Cl Max: | 0.9843 | at alpha= | 9.5 | deg
XFOIL ncrit=9 |  |  |  | L/D Max: | 30.2022 | at alpha= | 7.5 | deg
Re: | 50000 |  |  | Cd Min: | 0.01816 | at alpha= | -3 | deg
Mach: | 0.25 |  |  | Cl=0 at alpha= | -1.4162 | deg
|  |  |  | @ Cl=0.1, Cd= | 0.020977
|  |  |  | @ Cl=0.4, Cd= | 0.023643
|  |  |  | @ Cl=0.6, Cd= | 0.033067
alpha (deg) | Cl | Cd | Cm | Cl/Cd
-20 | -0.8148 | 0.26965 | 0.076 | -3.0217
-19.5 | -0.7897 | 0.25488 | 0.0741 | -3.0983
-19 | -0.7702 | 0.24728 | 0.071 | -3.1147
-18.5 | -0.7536 | 0.24171 | 0.0667 | -3.1178
-18 | -0.7444 | 0.24099 | 0.0608 | -3.0889
-17.5 | -0.7217 | 0.22967 | 0.0583 | -3.1423
-17 | -0.7013 | 0.22159 | 0.0556 | -3.1649
-16.5 | -0.6885 | 0.2173 | 0.051 | -3.1684
-16 | -0.6799 | 0.21353 | 0.046 | -3.1841
-15.5 | -0.6521 | 0.20183 | 0.0449 | -3.2309
-15 | -0.6446 | 0.19847 | 0.04 | -3.2478
-14.5 | -0.6229 | 0.18865 | 0.0379 | -3.3019
-14 | -0.6141 | 0.18405 | 0.034 | -3.3366
-13.5 | -0.5935 | 0.17484 | 0.0321 | -3.3945
-13 | -0.5965 | 0.17227 | 0.027 | -3.4626
-12.5 | -0.5691 | 0.16134 | 0.0263 | -3.5273
-12 | -0.5601 | 0.15441 | 0.0233 | -3.6274
-11.5 | -0.5632 | 0.15023 | 0.0193 | -3.7489
-11 | -0.5432 | 0.14112 | 0.0182 | -3.8492
-10.5 | -0.5307 | 0.13331 | 0.0166 | -3.9809
-10 | -0.5236 | 0.12632 | 0.0146 | -4.145
-9.5 | -0.5245 | 0.12018 | 0.0121 | -4.3643
-9 | -0.5032 | 0.11145 | 0.0125 | -4.515
-8.5 | -0.4967 | 0.10459 | 0.012 | -4.749
-8 | -0.4894 | 0.09792 | 0.0125 | -4.998
-7.5 | -0.4878 | 0.0915 | 0.0132 | -5.3311
-7 | -0.4674 | 0.08423 | 0.016 | -5.5491
-5 | -0.4797 | 0.04785 | -0.009 | -10.0251
-4.5 | -0.4542 | 0.0409 | -0.0047 | -11.1051
-4 | -0.4297 | 0.03579 | 0.0003 | -12.0061
-3.5 | -0.4153 | 0.03253 | 0.0067 | -12.7667
-3 | -0.0803 | 0.01816 | -0.0318 | -4.4218
-2.5 | -0.0493 | 0.01821 | -0.0293 | -2.7073
-2 | -0.07 | 0.01959 | -0.0203 | -3.5733
-1.5 | -0.0217 | 0.02062 | -0.0234 | -1.0524
-1 | 0.1078 | 0.021 | -0.0396 | 5.1333
-0.5 | 0.2285 | 0.02114 | -0.053 | 10.8089
0 | 0.3027 | 0.02176 | -0.0572 | 13.9108
0.5 | 0.36 | 0.02267 | -0.0578 | 15.88
1 | 0.4089 | 0.02386 | -0.057 | 17.1375
1.5 | 0.4516 | 0.0253 | -0.0552 | 17.8498
2 | 0.493 | 0.02686 | -0.0531 | 18.3544
2.5 | 0.5321 | 0.0286 | -0.0506 | 18.6049
3 | 0.564 | 0.0308 | -0.0477 | 18.3117
3.5 | 0.5983 | 0.03297 | -0.0448 | 18.1468
4 | 0.6348 | 0.03505 | -0.0416 | 18.1113
4.5 | 0.6603 | 0.03779 | -0.0379 | 17.4729
5 | 0.6869 | 0.04047 | -0.034 | 16.9731
5.5 | 0.7223 | 0.04248 | -0.0296 | 17.0033
6 | 0.7446 | 0.04514 | -0.0246 | 16.4953
6.5 | 0.7886 | 0.04527 | -0.0181 | 17.4199
7 | 0.8837 | 0.03498 | -0.0045 | 25.263
7.5 | 0.9112 | 0.03017 | 0.0096 | 30.2022
8 | 0.919 | 0.03504 | 0.0169 | 26.2272
8.5 | 0.9492 | 0.04048 | 0.0214 | 23.4486
9 | 0.9711 | 0.04676 | 0.0256 | 20.7678
9.5 | 0.9843 | 0.05406 | 0.0294 | 18.2075
10 | 0.9632 | 0.06149 | 0.0337 | 15.6643
10.5 | 0.9249 | 0.06903 | 0.0369 | 13.3985
11 | 0.8886 | 0.07851 | 0.0353 | 11.3183
11.5 | 0.7649 | 0.10439 | 0.0139 | 7.3273
12 | 0.746 | 0.11832 | 0.0081 | 6.3049
12.5 | 0.7424 | 0.12992 | 0.0045 | 5.7143
13 | 0.6752 | 0.15525 | -0.017 | 4.3491
13.5 | 0.6913 | 0.16483 | -0.0184 | 4.194
14 | 0.699 | 0.17221 | -0.0201 | 4.059
14.5 | 0.7138 | 0.1805 | -0.0217 | 3.9546

## 7. Re 50k Mach 0.50 (1)
BIGFOIL.COM POLAR EXPORT
BW050209sm
BW 05 02 09 |  |  |  | Cl Max: | 1.073 | at alpha= | 20 | deg
JavaFoil+Calcfoil stall+Eppler ext transition |  |  |  | L/D Max: | 26.341 | at alpha= | 6 | deg
Re: | 50000 |  |  | Cd Min: | 0.0161 | at alpha= | -0.5 | deg
Mach: | 0.5 |  |  | Cl=0 at alpha= | -0.059701 | deg
|  |  |  | @ Cl=0.1, Cd= | 0.017094
|  |  |  | @ Cl=0.4, Cd= | 0.022018
|  |  |  | @ Cl=0.6, Cd= | 0.24671
alpha (deg) | Cl | Cd | Cm | Cl/Cd
-20 | -1.066 | 0.46014 | 0.02 | -2.317
-19.5 | -1.038 | 0.42853 | 0.019 | -2.423
-19 | -1.013 | 0.42794 | 0.019 | -2.366
-18.5 | -0.987 | 0.42276 | 0.019 | -2.335
-18 | -0.961 | 0.40994 | 0.019 | -2.345
-17.5 | -0.934 | 0.39562 | 0.018 | -2.36
-17 | -0.908 | 0.38376 | 0.018 | -2.365
-16.5 | -0.882 | 0.38333 | 0.018 | -2.3
-16 | -0.856 | 0.3794 | 0.018 | -2.256
-15.5 | -0.828 | 0.34413 | 0.017 | -2.406
-15 | -0.802 | 0.34162 | 0.017 | -2.348
-14.5 | -0.776 | 0.33399 | 0.017 | -2.323
-14 | -0.75 | 0.33474 | 0.017 | -2.24
-13.5 | -0.722 | 0.31615 | 0.016 | -2.284
-13 | -0.696 | 0.29917 | 0.016 | -2.326
-12.5 | -0.669 | 0.29491 | 0.016 | -2.27
-12 | -0.643 | 0.29161 | 0.016 | -2.205
-11.5 | -0.616 | 0.27395 | 0.015 | -2.247
-11 | -0.589 | 0.27182 | 0.015 | -2.168
-10.5 | -0.563 | 0.26777 | 0.015 | -2.101
-10 | -0.535 | 0.24429 | 0.014 | -2.192
-9.5 | -0.509 | 0.24143 | 0.014 | -2.108
-9 | -0.482 | 0.24007 | 0.013 | -2.009
-8.5 | -0.455 | 0.23288 | 0.013 | -1.954
-8 | -0.428 | 0.22071 | 0.012 | -1.941
-7.5 | -0.402 | 0.20225 | 0.012 | -1.986
-7 | -0.375 | 0.20429 | 0.012 | -1.833
-6.5 | -0.348 | 0.20284 | 0.011 | -1.714
-6 | -0.321 | 0.09907 | 0.011 | -3.237
-5.5 | -0.294 | 0.07604 | 0.011 | -3.864
-5 | -0.267 | 0.08158 | 0.01 | -3.27
-4.5 | -0.24 | 0.08668 | 0.009 | -2.766
-4 | -0.213 | 0.07877 | 0.009 | -2.702
-3.5 | -0.318 | 0.05733 | 0.008 | -5.549
-3 | -0.295 | 0.04651 | 0.008 | -6.334
-2.5 | -0.254 | 0.04139 | 0.008 | -6.144
-2 | -0.206 | 0.0386 | 0.009 | -5.346
-1.5 | -0.155 | 0.03663 | 0.009 | -4.235
-1 | -0.102 | 0.03538 | 0.01 | -2.887
-0.5 | -0.059 | 0.0161 | 0.024 | -3.678
0 | 0.008 | 0.01673 | 0.023 | 0.477
0.5 | 0.075 | 0.01696 | 0.023 | 4.449
1 | 0.142 | 0.01732 | 0.022 | 8.17
1.5 | 0.204 | 0.0181 | 0.021 | 11.293
2 | 0.265 | 0.01925 | 0.02 | 13.784
2.5 | 0.326 | 0.02043 | 0.019 | 15.953
3 | 0.386 | 0.02171 | 0.018 | 17.768
3.5 | 0.445 | 0.02301 | 0.018 | 19.359
4 | 0.505 | 0.02438 | 0.017 | 20.709
4.5 | 0.562 | 0.02598 | 0.016 | 21.643
5 | 0.619 | 0.02767 | 0.016 | 22.371
5.5 | 0.673 | 0.02942 | 0.015 | 22.882
6 | 0.748 | 0.02838 | 0.015 | 26.341
6.5 | 0.677 | 0.05303 | 0.006 | 12.759
7 | 0.696 | 0.06017 | 0.005 | 11.572
7.5 | 0.679 | 0.0726 | 0.004 | 9.349
8 | 0.434 | 0.118 | 0.004 | 3.674
8.5 | 0.46 | 0.10527 | 0.004 | 4.374
9 | 0.487 | 0.12329 | 0.004 | 3.952
9.5 | 0.514 | 0.13879 | 0.004 | 3.703
10 | 0.541 | 0.21008 | 0.004 | 2.574
10.5 | 0.568 | 0.23908 | 0.004 | 2.374
11 | 0.595 | 0.24578 | 0.004 | 2.419
11.5 | 0.621 | 0.25059 | 0.004 | 2.478
12 | 0.648 | 0.28347 | 0.004 | 2.286
12.5 | 0.674 | 0.29067 | 0.004 | 2.32
13 | 0.702 | 0.31161 | 0.003 | 2.251
13.5 | 0.728 | 0.31529 | 0.003 | 2.308
14 | 0.754 | 0.32266 | 0.003 | 2.337
14.5 | 0.781 | 0.326 | 0.002 | 2.397
15 | 0.807 | 0.34158 | 0.002 | 2.364
15.5 | 0.835 | 0.35236 | 0.002 | 2.37
16 | 0.861 | 0.35741 | 0.001 | 2.409
16.5 | 0.888 | 0.37764 | 0.001 | 2.351
17 | 0.915 | 0.39974 | 0.001 | 2.288
17.5 | 0.941 | 0.41244 | 0 | 2.281
18 | 0.968 | 0.43332 | 0 | 2.234
18.5 | 0.994 | 0.43275 | -0.001 | 2.297
19 | 1.02 | 0.45191 | -0.001 | 2.257
19.5 | 1.047 | 0.46038 | -0.002 | 2.275
20 | 1.073 | 0.45399 | -0.002 | 2.363

## 8. Re 50k Mach 0.50 (2)
BIGFOIL.COM POLAR EXPORT
BW050209sm
BW 05 02 09 |  |  |  | Cl Max: | 0.9373 | at alpha= | 20 | deg
XFOIL ncrit=9 |  |  |  | L/D Max: | 18.3122 | at alpha= | 8 | deg
Re: | 50000 |  |  | Cd Min: | 0.02182 | at alpha= | -2 | deg
Mach: | 0.5 |  |  | Cl=0 at alpha= | -1.9196 | deg
|  |  |  | @ Cl=0.1, Cd= | 0.021889
|  |  |  | @ Cl=0.4, Cd= | 0.026026
|  |  |  | @ Cl=0.6, Cd= | 0.041034
alpha (deg) | Cl | Cd | Cm | Cl/Cd
-20 | -0.8846 | 0.28551 | 0.0945 | -3.0983
-19.5 | -0.8679 | 0.28361 | 0.0878 | -3.0602
-19 | -0.8445 | 0.27276 | 0.0835 | -3.0961
-18.5 | -0.8191 | 0.2616 | 0.0801 | -3.1311
-18 | -0.798 | 0.25464 | 0.0752 | -3.1338
-17.5 | -0.7856 | 0.25412 | 0.0684 | -3.0915
-17 | -0.7553 | 0.23895 | 0.066 | -3.1609
-16.5 | -0.7334 | 0.23126 | 0.0618 | -3.1713
-16 | -0.725 | 0.23093 | 0.0551 | -3.1395
-15.5 | -0.6912 | 0.21554 | 0.0534 | -3.2068
-15 | -0.6796 | 0.21228 | 0.0478 | -3.2014
-14.5 | -0.6509 | 0.20038 | 0.0455 | -3.2483
-14 | -0.6484 | 0.19952 | 0.0394 | -3.2498
-13.5 | -0.6136 | 0.18563 | 0.038 | -3.3055
-13 | -0.5981 | 0.17862 | 0.034 | -3.3484
-12.5 | -0.5892 | 0.17371 | 0.03 | -3.3919
-12 | -0.5621 | 0.16312 | 0.028 | -3.4459
-11.5 | -0.5447 | 0.15515 | 0.0253 | -3.5108
-11 | -0.5306 | 0.14772 | 0.0225 | -3.5919
-10.5 | -0.516 | 0.1401 | 0.0202 | -3.6831
-10 | -0.5074 | 0.13354 | 0.0179 | -3.7996
-9.5 | -0.4925 | 0.12553 | 0.0164 | -3.9234
-9 | -0.4943 | 0.12023 | 0.0145 | -4.1113
-8.5 | -0.4765 | 0.11201 | 0.0142 | -4.2541
-7.5 | -0.4386 | 0.09603 | 0.0147 | -4.5673
-7 | -0.4231 | 0.08885 | 0.016 | -4.762
-6.5 | -0.4022 | 0.08189 | 0.0193 | -4.9115
-5.5 | -0.4766 | 0.06183 | -0.0166 | -7.7082
-5 | -0.4671 | 0.05419 | -0.0165 | -8.6197
-4.5 | -0.4596 | 0.04798 | -0.0127 | -9.579
-4 | -0.4729 | 0.04428 | -0.0048 | -10.6798
-3.5 | -0.4794 | 0.04086 | 0.0027 | -11.7327
-3 | -0.459 | 0.03691 | 0.0074 | -12.4357
-2.5 | -0.3503 | 0.03104 | -0.0008 | -11.2854
-2 | -0.0227 | 0.02182 | -0.0389 | -1.0403
-1.5 | 0.1185 | 0.0219 | -0.055 | 5.411
-1 | 0.2155 | 0.02234 | -0.0625 | 9.6464
-0.5 | 0.2889 | 0.02313 | -0.065 | 12.4903
0 | 0.3446 | 0.02431 | -0.0645 | 14.1752
0.5 | 0.3939 | 0.02575 | -0.0629 | 15.2971
1 | 0.4339 | 0.02756 | -0.0602 | 15.7438
1.5 | 0.4699 | 0.02966 | -0.0571 | 15.8429
2 | 0.5083 | 0.03182 | -0.054 | 15.9742
2.5 | 0.5397 | 0.03433 | -0.0503 | 15.7209
3 | 0.5617 | 0.03728 | -0.0459 | 15.0671
3.5 | 0.5928 | 0.04008 | -0.042 | 14.7904
4 | 0.6165 | 0.04322 | -0.0376 | 14.2642
4.5 | 0.6267 | 0.0469 | -0.0324 | 13.3625
5 | 0.6425 | 0.05053 | -0.0276 | 12.7152
5.5 | 0.6834 | 0.0533 | -0.0233 | 12.8218
6 | 0.6768 | 0.05771 | -0.0174 | 11.7276
6.5 | 0.7029 | 0.06072 | -0.0119 | 11.5761
7 | 0.717 | 0.06385 | -0.0057 | 11.2294
8 | 0.8951 | 0.04888 | 0.0309 | 18.3122
8.5 | 0.8496 | 0.05841 | 0.0303 | 14.5455
9 | 0.8185 | 0.06855 | 0.028 | 11.9402
9.5 | 0.7741 | 0.08248 | 0.021 | 9.3853
10 | 0.7394 | 0.09663 | 0.0138 | 7.6519
10.5 | 0.7348 | 0.10634 | 0.0117 | 6.9099
11 | 0.7196 | 0.11848 | 0.0064 | 6.0736
11.5 | 0.7117 | 0.12972 | 0.0017 | 5.4864
12 | 0.7066 | 0.14032 | -0.0029 | 5.0356
12.5 | 0.7113 | 0.15046 | -0.0064 | 4.7275
13.5 | 0.7087 | 0.17611 | -0.0217 | 4.0242
14 | 0.7153 | 0.18324 | -0.025 | 3.9036
14.5 | 0.7305 | 0.19128 | -0.0275 | 3.819
15 | 0.7558 | 0.20229 | -0.0294 | 3.7362
15.5 | 0.7695 | 0.20943 | -0.0325 | 3.6743
16 | 0.7824 | 0.21622 | -0.036 | 3.6185
16.5 | 0.7973 | 0.22363 | -0.0396 | 3.5653
17 | 0.819 | 0.2335 | -0.0425 | 3.5075
17.5 | 0.8388 | 0.24197 | -0.0457 | 3.4665
18 | 0.8519 | 0.24811 | -0.0505 | 3.4336
18.5 | 0.8722 | 0.25711 | -0.054 | 3.3923
19 | 0.8977 | 0.26867 | -0.0565 | 3.3413
19.5 | 0.9087 | 0.2726 | -0.0625 | 3.3335
20 | 0.9373 | 0.28723 | -0.0645 | 3.2632

## 9. Re 100k Mach 0.00 (1)
BIGFOIL.COM POLAR EXPORT
BW050209sm
BW 05 02 09 |  |  |  | Cl Max: | 0.786 | at alpha= | 10.5 | deg
JavaFoil+Calcfoil stall+Eppler ext transition |  |  |  | L/D Max: | 44.208 | at alpha= | 6 | deg
Re: | 100000 |  |  | Cd Min: | 0.01167 | at alpha= | -0.5 | deg
Mach: | 0 |  |  | Cl=0 at alpha= | -0.059322 | deg
|  |  |  | @ Cl=0.1, Cd= | 0.011841
|  |  |  | @ Cl=0.4, Cd= | 0.01297
|  |  |  | @ Cl=0.6, Cd= | 0.19916
alpha (deg) | Cl | Cd | Cm | Cl/Cd
-13 | -0.367 | 0.18438 | 0.009 | -1.99
-12.5 | -0.386 | 0.16545 | 0.009 | -2.334
-12 | -0.406 | 0.15845 | 0.009 | -2.559
-11.5 | -0.425 | 0.14256 | 0.009 | -2.979
-11 | -0.443 | 0.13369 | 0.009 | -3.314
-10.5 | -0.46 | 0.13709 | 0.009 | -3.359
-10 | -0.476 | 0.12094 | 0.009 | -3.937
-9.5 | -0.49 | 0.11118 | 0.009 | -4.403
-9 | -0.5 | 0.10071 | 0.008 | -4.965
-8.5 | -0.507 | 0.09347 | 0.008 | -5.425
-8 | -0.51 | 0.08344 | 0.008 | -6.111
-7.5 | -0.508 | 0.07744 | 0.008 | -6.561
-7 | -0.5 | 0.06847 | 0.008 | -7.31
-6.5 | -0.487 | 0.06323 | 0.008 | -7.696
-6 | -0.468 | 0.05809 | 0.008 | -8.056
-5.5 | -0.445 | 0.05298 | 0.008 | -8.391
-5 | -0.417 | 0.04881 | 0.008 | -8.537
-4.5 | -0.385 | 0.04494 | 0.008 | -8.562
-4 | -0.349 | 0.0416 | 0.008 | -8.391
-3.5 | -0.31 | 0.03912 | 0.008 | -7.935
-3 | -0.269 | 0.03684 | 0.008 | -7.308
-2.5 | -0.226 | 0.03517 | 0.008 | -6.424
-2 | -0.181 | 0.03382 | 0.008 | -5.355
-1.5 | -0.135 | 0.03274 | 0.009 | -4.133
-1 | -0.111 | 0.01409 | 0.021 | -7.844
-0.5 | -0.052 | 0.01167 | 0.021 | -4.417
0 | 0.007 | 0.01168 | 0.02 | 0.594
0.5 | 0.066 | 0.01176 | 0.02 | 5.607
1 | 0.125 | 0.0119 | 0.019 | 10.497
1.5 | 0.184 | 0.01204 | 0.019 | 15.271
2 | 0.243 | 0.01224 | 0.018 | 19.825
2.5 | 0.302 | 0.01249 | 0.018 | 24.131
3 | 0.36 | 0.01274 | 0.017 | 28.273
3.5 | 0.419 | 0.01308 | 0.017 | 32.037
4 | 0.477 | 0.01284 | 0.016 | 37.135
4.5 | 0.534 | 0.01282 | 0.016 | 41.631
5 | 0.59 | 0.01437 | 0.015 | 41.04
5.5 | 0.642 | 0.01492 | 0.015 | 43.048
6 | 0.691 | 0.01563 | 0.014 | 44.208
6.5 | 0.741 | 0.01866 | 0.014 | 39.729
7 | 0.782 | 0.01976 | 0.013 | 39.546
7.5 | 0.678 | 0.05201 | 0.004 | 13.042
8 | 0.71 | 0.0553 | 0.004 | 12.829
8.5 | 0.737 | 0.06009 | 0.003 | 12.26
9 | 0.759 | 0.06502 | 0.003 | 11.675
9.5 | 0.775 | 0.06977 | 0.003 | 11.102
10 | 0.784 | 0.0772 | 0.003 | 10.151
10.5 | 0.786 | 0.08388 | 0.002 | 9.374
11 | 0.783 | 0.0914 | 0.002 | 8.565
11.5 | 0.774 | 0.09984 | 0.002 | 7.748
12 | 0.759 | 0.11004 | 0.002 | 6.898
12.5 | 0.74 | 0.11792 | 0.002 | 6.275
13 | 0.717 | 0.12878 | 0.002 | 5.567
13.5 | 0.691 | 0.14034 | 0.001 | 4.922
14 | 0.663 | 0.1547 | 0.001 | 4.283
14.5 | 0.633 | 0.17024 | 0.001 | 3.717
15 | 0.602 | 0.18181 | 0.001 | 3.312
15.5 | 0.571 | 0.19916 | 0.001 | 2.869

## 10. Re 100k Mach 0.00 (2)
BIGFOIL.COM POLAR EXPORT
BW050209sm
BW 05 02 09 |  |  |  | Cl Max: | 1.0211 | at alpha= | 10 | deg
XFOIL ncrit=9 |  |  |  | L/D Max: | 49.1662 | at alpha= | 7 | deg
Re: | 100000 |  |  | Cd Min: | 0.01347 | at alpha= | -2 | deg
Mach: | 0 |  |  | Cl=0 at alpha= | -2.4324 | deg
|  |  |  | @ Cl=0.1, Cd= | 0.01353
|  |  |  | @ Cl=0.4, Cd= | 0.015692
|  |  |  | @ Cl=0.6, Cd= | 0.018059
alpha (deg) | Cl | Cd | Cm | Cl/Cd
-20 | -0.7957 | 0.26579 | 0.0701 | -2.9937
-19.5 | -0.7674 | 0.2475 | 0.0695 | -3.1006
-19 | -0.749 | 0.23979 | 0.0669 | -3.1236
-18.5 | -0.7321 | 0.23341 | 0.0635 | -3.1365
-18 | -0.7156 | 0.22717 | 0.0599 | -3.1501
-17.5 | -0.6996 | 0.22098 | 0.0561 | -3.1659
-17 | -0.6849 | 0.21556 | 0.0517 | -3.1773
-16.5 | -0.6782 | 0.21356 | 0.0458 | -3.1757
-16 | -0.6774 | 0.21222 | 0.0396 | -3.192
-15.5 | -0.6392 | 0.19461 | 0.0417 | -3.2845
-15 | -0.6236 | 0.18789 | 0.0388 | -3.319
-14.5 | -0.6105 | 0.1814 | 0.0351 | -3.3655
-14 | -0.6068 | 0.17736 | 0.0295 | -3.4213
-13.5 | -0.6104 | 0.17382 | 0.0228 | -3.5117
-13 | -0.5766 | 0.16014 | 0.0249 | -3.6006
-12.5 | -0.5626 | 0.15289 | 0.0228 | -3.6798
-12 | -0.556 | 0.14627 | 0.0188 | -3.8012
-11.5 | -0.5648 | 0.14157 | 0.0113 | -3.9895
-11 | -0.5439 | 0.13101 | 0.0118 | -4.1516
-10.5 | -0.5301 | 0.12362 | 0.0105 | -4.2881
-10 | -0.5372 | 0.11723 | 0.004 | -4.5824
-9.5 | -0.5606 | 0.11087 | -0.0067 | -5.0564
-9 | -0.5201 | 0.10136 | 0.0005 | -5.1312
-8.5 | -0.5457 | 0.09396 | -0.0097 | -5.8078
-8 | -0.5285 | 0.08599 | -0.0074 | -6.1461
-7.5 | -0.5584 | 0.07946 | -0.0136 | -7.0274
-7 | -0.5412 | 0.07147 | -0.0119 | -7.5724
-6.5 | -0.5326 | 0.0642 | -0.0117 | -8.296
-6 | -0.528 | 0.05804 | -0.0112 | -9.0972
-5.5 | -0.5028 | 0.05142 | -0.0084 | -9.7783
-5 | -0.487 | 0.04654 | -0.0049 | -10.4641
-4.5 | -0.4473 | 0.03336 | 0.0004 | -13.4083
-4 | -0.4339 | 0.02998 | 0.0081 | -14.473
-3.5 | -0.3334 | 0.02342 | 0.0001 | -14.2357
-3 | -0.23 | 0.01902 | -0.0083 | -12.0925
-2.5 | -0.0134 | 0.01365 | -0.0343 | -0.98168
-2 | 0.0857 | 0.01347 | -0.0437 | 6.3623
-1.5 | 0.1335 | 0.01367 | -0.0421 | 9.7659
-1 | 0.1772 | 0.01391 | -0.0398 | 12.739
-0.5 | 0.2221 | 0.0142 | -0.0378 | 15.6408
0 | 0.2673 | 0.01453 | -0.0359 | 18.3964
0.5 | 0.3131 | 0.0149 | -0.0342 | 21.0134
1 | 0.3591 | 0.01529 | -0.0323 | 23.4859
1.5 | 0.4059 | 0.01575 | -0.0309 | 25.7714
2 | 0.4526 | 0.01622 | -0.0293 | 27.9038
2.5 | 0.4991 | 0.01675 | -0.0276 | 29.797
3 | 0.5455 | 0.01737 | -0.0261 | 31.4047
3.5 | 0.5917 | 0.01795 | -0.0243 | 32.9638
4 | 0.6376 | 0.01855 | -0.0224 | 34.372
4.5 | 0.6827 | 0.01919 | -0.0204 | 35.5758
5 | 0.728 | 0.01962 | -0.0181 | 37.105
5.5 | 0.7733 | 0.01974 | -0.0153 | 39.1743
6 | 0.8162 | 0.0195 | -0.012 | 41.8564
6.5 | 0.8585 | 0.01871 | -0.0081 | 45.8846
7 | 0.8963 | 0.01823 | -0.004 | 49.1662
7.5 | 0.9028 | 0.02173 | 0.0028 | 41.5462
8 | 0.913 | 0.02574 | 0.0091 | 35.4701
8.5 | 0.9354 | 0.02932 | 0.0141 | 31.9031
9 | 0.9695 | 0.03329 | 0.0176 | 29.1229
9.5 | 1.0035 | 0.03898 | 0.0208 | 25.744
10 | 1.0211 | 0.04418 | 0.0253 | 23.1123
10.5 | 1.0202 | 0.05086 | 0.0306 | 20.059
11 | 0.9984 | 0.0576 | 0.0363 | 17.3333
11.5 | 0.9611 | 0.0642 | 0.0404 | 14.9704
12 | 0.9201 | 0.07304 | 0.0388 | 12.5972
12.5 | 0.8798 | 0.08405 | 0.0339 | 10.4676
13.5 | 0.5647 | 0.13883 | 0.002 | 4.0676
14 | 0.5622 | 0.14437 | 0.0006 | 3.8942
14.5 | 0.7346 | 0.16549 | -0.0079 | 4.4389
15 | 0.7178 | 0.17246 | -0.0149 | 4.1621

## 11. Re 100k Mach 0.10 (1)
BIGFOIL.COM POLAR EXPORT
BW050209sm
BW 05 02 09 |  |  |  | Cl Max: | 0.783 | at alpha= | 7 | deg
JavaFoil+Calcfoil stall+Eppler ext transition |  |  |  | L/D Max: | 44.034 | at alpha= | 6 | deg
Re: | 100000 |  |  | Cd Min: | 0.01168 | at alpha= | -0.5 | deg
Mach: | 0.1 |  |  | Cl=0 at alpha= | -0.059322 | deg
|  |  |  | @ Cl=0.1, Cd= | 0.011884
|  |  |  | @ Cl=0.4, Cd= | 0.012969
|  |  |  | @ Cl=0.6, Cd= | 0.014507
alpha (deg) | Cl | Cd | Cm | Cl/Cd
-12.5 | -0.347 | 0.17796 | 0.009 | -1.95
-12 | -0.369 | 0.16901 | 0.009 | -2.183
-11.5 | -0.391 | 0.15274 | 0.009 | -2.559
-11 | -0.412 | 0.13744 | 0.009 | -3.001
-10.5 | -0.433 | 0.14222 | 0.009 | -3.045
-10 | -0.452 | 0.13012 | 0.009 | -3.475
-9.5 | -0.469 | 0.11409 | 0.009 | -4.111
-9 | -0.483 | 0.10777 | 0.009 | -4.482
-8.5 | -0.493 | 0.09473 | 0.008 | -5.208
-8 | -0.499 | 0.08467 | 0.008 | -5.897
-7.5 | -0.5 | 0.07839 | 0.008 | -6.382
-7 | -0.495 | 0.0721 | 0.008 | -6.866
-6.5 | -0.483 | 0.06367 | 0.008 | -7.588
-6 | -0.466 | 0.05951 | 0.008 | -7.831
-5.5 | -0.444 | 0.05416 | 0.008 | -8.195
-5 | -0.417 | 0.04947 | 0.008 | -8.425
-4.5 | -0.385 | 0.04498 | 0.008 | -8.568
-4 | -0.35 | 0.04196 | 0.008 | -8.344
-3.5 | -0.312 | 0.03934 | 0.008 | -7.919
-3 | -0.27 | 0.03694 | 0.008 | -7.318
-2.5 | -0.227 | 0.03525 | 0.008 | -6.439
-2 | -0.182 | 0.03393 | 0.008 | -5.362
-1.5 | -0.136 | 0.03282 | 0.009 | -4.143
-1 | -0.111 | 0.01408 | 0.021 | -7.888
-0.5 | -0.052 | 0.01168 | 0.021 | -4.435
0 | 0.007 | 0.01168 | 0.02 | 0.597
0.5 | 0.066 | 0.01181 | 0.02 | 5.61
1 | 0.126 | 0.01194 | 0.019 | 10.508
1.5 | 0.185 | 0.01209 | 0.019 | 15.284
2 | 0.244 | 0.01225 | 0.018 | 19.916
2.5 | 0.303 | 0.0125 | 0.018 | 24.233
3 | 0.362 | 0.01275 | 0.018 | 28.395
3.5 | 0.421 | 0.01309 | 0.017 | 32.162
4 | 0.479 | 0.01289 | 0.016 | 37.176
4.5 | 0.536 | 0.01287 | 0.016 | 41.659
5 | 0.592 | 0.01442 | 0.015 | 41.054
5.5 | 0.645 | 0.015 | 0.015 | 42.998
6 | 0.693 | 0.01574 | 0.014 | 44.034
6.5 | 0.744 | 0.01881 | 0.014 | 39.544
7 | 0.783 | 0.01995 | 0.013 | 39.266
7.5 | 0.681 | 0.05199 | 0.005 | 13.095
8 | 0.711 | 0.05557 | 0.004 | 12.802
8.5 | 0.738 | 0.06029 | 0.003 | 12.238
9 | 0.759 | 0.06515 | 0.003 | 11.651
9.5 | 0.773 | 0.07095 | 0.003 | 10.898
10 | 0.78 | 0.07888 | 0.003 | 9.889
10.5 | 0.78 | 0.08577 | 0.002 | 9.095
11 | 0.774 | 0.09223 | 0.002 | 8.387
11.5 | 0.761 | 0.10103 | 0.002 | 7.529
12 | 0.742 | 0.11063 | 0.002 | 6.709

## 12. Re 100k Mach 0.10 (2)
BIGFOIL.COM POLAR EXPORT
BW050209sm
BW 05 02 09 |  |  |  | Cl Max: | 1.0184 | at alpha= | 10 | deg
XFOIL ncrit=9 |  |  |  | L/D Max: | 49.2236 | at alpha= | 7 | deg
Re: | 100000 |  |  | Cd Min: | 0.01353 | at alpha= | -2 | deg
Mach: | 0.1 |  |  | Cl=0 at alpha= | -2.4614 | deg
|  |  |  | @ Cl=0.1, Cd= | 0.013582
|  |  |  | @ Cl=0.4, Cd= | 0.01574
|  |  |  | @ Cl=0.6, Cd= | 0.018114
alpha (deg) | Cl | Cd | Cm | Cl/Cd
-20 | -0.7994 | 0.26737 | 0.0705 | -2.9899
-19.5 | -0.7694 | 0.24775 | 0.0704 | -3.1055
-19 | -0.7513 | 0.24045 | 0.0675 | -3.1246
-18.5 | -0.7343 | 0.23408 | 0.0641 | -3.137
-18 | -0.7177 | 0.22782 | 0.0604 | -3.1503
-17.5 | -0.7015 | 0.22164 | 0.0565 | -3.165
-17 | -0.6871 | 0.21651 | 0.0519 | -3.1735
-16.5 | -0.6811 | 0.21482 | 0.0459 | -3.1706
-16 | -0.6797 | 0.21327 | 0.0398 | -3.187
-15.5 | -0.64 | 0.19507 | 0.0421 | -3.2809
-15 | -0.6244 | 0.18837 | 0.0391 | -3.3148
-14.5 | -0.6115 | 0.18199 | 0.0353 | -3.3601
-14 | -0.6094 | 0.17845 | 0.0294 | -3.415
-13.5 | -0.6121 | 0.17471 | 0.0227 | -3.5035
-13 | -0.5755 | 0.16049 | 0.0254 | -3.5859
-12.5 | -0.5623 | 0.15334 | 0.023 | -3.667
-12 | -0.5572 | 0.14699 | 0.0186 | -3.7907
-11.5 | -0.5667 | 0.14245 | 0.0109 | -3.9782
-11 | -0.54 | 0.13135 | 0.0127 | -4.1112
-10.5 | -0.5291 | 0.12408 | 0.0106 | -4.2642
-10 | -0.5399 | 0.11806 | 0.0031 | -4.5731
-9.5 | -0.5256 | 0.10885 | 0.0029 | -4.8287
-9 | -0.5201 | 0.1019 | 0.0002 | -5.104
-8.5 | -0.5494 | 0.09474 | -0.0106 | -5.799
-8 | -0.5265 | 0.08656 | -0.0074 | -6.0825
-7.5 | -0.5631 | 0.08054 | -0.0143 | -6.9916
-7 | -0.5484 | 0.07257 | -0.0133 | -7.5568
-6.5 | -0.5322 | 0.06483 | -0.0119 | -8.2092
-6 | -0.4763 | 0.04507 | -0.0127 | -10.568
-5.5 | -0.5025 | 0.05186 | -0.0085 | -9.6895
-4.5 | -0.4562 | 0.03688 | -0.0014 | -12.3698
-4 | -0.4316 | 0.03018 | 0.0071 | -14.3009
-3.5 | -0.3314 | 0.02352 | -0.0008 | -14.0901
-3 | -0.2283 | 0.01911 | -0.0091 | -11.9466
-2.5 | -0.0073 | 0.01368 | -0.0357 | -0.53363
-2 | 0.0872 | 0.01353 | -0.044 | 6.4449
-1.5 | 0.1343 | 0.01372 | -0.0423 | 9.7886
-1 | 0.1781 | 0.01397 | -0.0399 | 12.7487
-0.5 | 0.2235 | 0.01426 | -0.038 | 15.6732
0 | 0.2686 | 0.01459 | -0.0359 | 18.4099
0.5 | 0.3148 | 0.01496 | -0.0343 | 21.0428
1 | 0.3612 | 0.01536 | -0.0325 | 23.5156
1.5 | 0.4082 | 0.01582 | -0.031 | 25.8028
2 | 0.4551 | 0.01629 | -0.0293 | 27.9374
2.5 | 0.5019 | 0.01687 | -0.0278 | 29.751
3 | 0.5485 | 0.01746 | -0.0262 | 31.4147
3.5 | 0.595 | 0.01804 | -0.0243 | 32.9823
4 | 0.6409 | 0.01872 | -0.0225 | 34.2361
4.5 | 0.6866 | 0.01928 | -0.0204 | 35.612
5 | 0.7316 | 0.0198 | -0.018 | 36.9495
5.5 | 0.7766 | 0.01996 | -0.0152 | 38.9078
6 | 0.821 | 0.0195 | -0.0117 | 42.1026
6.5 | 0.8631 | 0.01875 | -0.0078 | 46.032
7 | 0.9003 | 0.01829 | -0.0034 | 49.2236
7.5 | 0.9033 | 0.02233 | 0.0037 | 40.4523
8 | 0.9148 | 0.02614 | 0.01 | 34.9962
8.5 | 0.9384 | 0.03007 | 0.0149 | 31.2072
9 | 0.973 | 0.03397 | 0.0184 | 28.6429
9.5 | 1.0045 | 0.03973 | 0.0219 | 25.2832
10 | 1.0184 | 0.04505 | 0.0266 | 22.606
10.5 | 1.0134 | 0.05168 | 0.0321 | 19.6091
11 | 0.987 | 0.05803 | 0.0381 | 17.0084
11.5 | 0.9491 | 0.06504 | 0.0406 | 14.5926
12 | 0.9075 | 0.07444 | 0.038 | 12.191
12.5 | 0.8663 | 0.08605 | 0.0322 | 10.0674
13 | 0.8282 | 0.09992 | 0.025 | 8.2886
13.5 | 0.7442 | 0.13246 | 0.0038 | 5.6183
14 | 0.708 | 0.15805 | -0.0098 | 4.4796
14.5 | 0.7367 | 0.16629 | -0.0078 | 4.4302
15 | 0.7173 | 0.17315 | -0.0153 | 4.1427

## 13. Re 100k Mach 0.25 (1)
BIGFOIL.COM POLAR EXPORT
BW050209sm
BW 05 02 09 |  |  |  | Cl Max: | 0.793 | at alpha= | 7 | deg
JavaFoil+Calcfoil stall+Eppler ext transition |  |  |  | L/D Max: | 42.634 | at alpha= | 6 | deg
Re: | 100000 |  |  | Cd Min: | 0.01179 | at alpha= | -0.5 | deg
Mach: | 0.25 |  |  | Cl=0 at alpha= | -0.058333 | deg
|  |  |  | @ Cl=0.1, Cd= | 0.011958
|  |  |  | @ Cl=0.4, Cd= | 0.012878
|  |  |  | @ Cl=0.6, Cd= | 0.13663
alpha (deg) | Cl | Cd | Cm | Cl/Cd
-11.5 | -0.065 | 0.16858 | 0.01 | -0.385
-11 | -0.062 | 0.19766 | 0.01 | -0.315
-10.5 | -0.157 | 0.17565 | 0.01 | -0.895
-10 | -0.224 | 0.15292 | 0.009 | -1.466
-9.5 | -0.28 | 0.13361 | 0.009 | -2.094
-9 | -0.329 | 0.12135 | 0.009 | -2.708
-8.5 | -0.371 | 0.12303 | 0.009 | -3.014
-8 | -0.405 | 0.10792 | 0.009 | -3.757
-7.5 | -0.432 | 0.09593 | 0.009 | -4.499
-7 | -0.447 | 0.08254 | 0.008 | -5.419
-6.5 | -0.452 | 0.07187 | 0.008 | -6.285
-6 | -0.447 | 0.0639 | 0.008 | -7.001
-5.5 | -0.435 | 0.05822 | 0.008 | -7.466
-5 | -0.414 | 0.05224 | 0.008 | -7.932
-4.5 | -0.387 | 0.04709 | 0.008 | -8.227
-4 | -0.355 | 0.04314 | 0.008 | -8.222
-3.5 | -0.317 | 0.03991 | 0.008 | -7.951
-3 | -0.276 | 0.03735 | 0.008 | -7.398
-2.5 | -0.233 | 0.03549 | 0.008 | -6.554
-2 | -0.187 | 0.03408 | 0.008 | -5.476
-1.5 | -0.14 | 0.03302 | 0.009 | -4.226
-1 | -0.114 | 0.01422 | 0.022 | -8.026
-0.5 | -0.053 | 0.01179 | 0.021 | -4.512
0 | 0.007 | 0.01181 | 0.021 | 0.607
0.5 | 0.068 | 0.01189 | 0.02 | 5.727
1 | 0.129 | 0.01202 | 0.02 | 10.732
1.5 | 0.19 | 0.01223 | 0.019 | 15.524
2 | 0.251 | 0.01244 | 0.019 | 20.151
2.5 | 0.311 | 0.01266 | 0.019 | 24.596
3 | 0.372 | 0.01299 | 0.018 | 28.638
3.5 | 0.432 | 0.01275 | 0.017 | 33.873
4 | 0.491 | 0.01272 | 0.017 | 38.64
4.5 | 0.55 | 0.01423 | 0.016 | 38.623
5 | 0.606 | 0.01477 | 0.016 | 40.995
5.5 | 0.657 | 0.01549 | 0.015 | 42.417
6 | 0.704 | 0.01651 | 0.014 | 42.634
6.5 | 0.755 | 0.01971 | 0.014 | 38.305
7 | 0.793 | 0.02106 | 0.013 | 37.656
7.5 | 0.692 | 0.053 | 0.004 | 13.063
8 | 0.72 | 0.0573 | 0.004 | 12.562
8.5 | 0.741 | 0.0625 | 0.003 | 11.85
9 | 0.754 | 0.06775 | 0.003 | 11.125
9.5 | 0.755 | 0.075 | 0.003 | 10.074
10 | 0.746 | 0.08378 | 0.003 | 8.899
10.5 | 0.724 | 0.09386 | 0.002 | 7.715
11 | 0.691 | 0.10764 | 0.002 | 6.422
11.5 | 0.647 | 0.12175 | 0.002 | 5.316
12 | 0.593 | 0.13663 | 0.002 | 4.343

## 14. Re 100k Mach 0.25 (2)
BIGFOIL.COM POLAR EXPORT
BW050209sm
BW 05 02 09 |  |  |  | Cl Max: | 1.0012 | at alpha= | 9.5 | deg
XFOIL ncrit=9 |  |  |  | L/D Max: | 46.9186 | at alpha= | 6.5 | deg
Re: | 100000 |  |  | Cd Min: | 0.01385 | at alpha= | -2.5 | deg
Mach: | 0.25 |  |  | Cl=0 at alpha= | -2.5501 | deg
|  |  |  | @ Cl=0.1, Cd= | 0.013883
|  |  |  | @ Cl=0.4, Cd= | 0.016034
|  |  |  | @ Cl=0.6, Cd= | 0.018531
alpha (deg) | Cl | Cd | Cm | Cl/Cd
-20 | -0.8022 | 0.25918 | 0.0774 | -3.0951
-19.5 | -0.7829 | 0.25106 | 0.0745 | -3.1184
-19 | -0.7649 | 0.24443 | 0.0709 | -3.1293
-18.5 | -0.7472 | 0.23795 | 0.067 | -3.1402
-18 | -0.7297 | 0.23155 | 0.063 | -3.1514
-17.5 | -0.7132 | 0.22585 | 0.0585 | -3.1578
-17 | -0.7021 | 0.22299 | 0.0528 | -3.1486
-16.5 | -0.6977 | 0.22192 | 0.0468 | -3.1439
-16 | -0.6634 | 0.20476 | 0.0474 | -3.2399
-15.5 | -0.6458 | 0.19782 | 0.0444 | -3.2646
-15 | -0.6302 | 0.19116 | 0.0408 | -3.2967
-14.5 | -0.6215 | 0.1867 | 0.0353 | -3.3289
-14 | -0.6228 | 0.18422 | 0.0289 | -3.3807
-13.5 | -0.5903 | 0.17009 | 0.0296 | -3.4705
-13 | -0.5737 | 0.16271 | 0.0274 | -3.5259
-12.5 | -0.5632 | 0.15598 | 0.0237 | -3.6107
-12 | -0.5693 | 0.15198 | 0.0166 | -3.7459
-11.5 | -0.5496 | 0.14151 | 0.0157 | -3.8838
-11 | -0.531 | 0.13358 | 0.0149 | -3.9751
-10.5 | -0.5331 | 0.12745 | 0.0092 | -4.1828
-10 | -0.5517 | 0.12248 | -0.0002 | -4.5044
-9.5 | -0.512 | 0.11156 | 0.0052 | -4.5895
-9 | -0.5342 | 0.10572 | -0.0048 | -5.053
-8.5 | -0.5069 | 0.09675 | -0.0014 | -5.2393
-8 | -0.5454 | 0.09054 | -0.0118 | -6.0239
-7.5 | -0.5175 | 0.08177 | -0.0089 | -6.3287
-7 | -0.5275 | 0.0742 | -0.0113 | -7.1092
-6.5 | -0.5282 | 0.06708 | -0.0124 | -7.8742
-6 | -0.5152 | 0.06028 | -0.0112 | -8.5468
-5.5 | -0.5054 | 0.05418 | -0.0096 | -9.3282
-5 | -0.4864 | 0.04835 | -0.0061 | -10.06
-4.5 | -0.4609 | 0.03935 | -0.0035 | -11.7128
-4 | -0.4222 | 0.03024 | 0.0014 | -13.9616
-3.5 | -0.3189 | 0.02401 | -0.0061 | -13.282
-3 | -0.2193 | 0.01948 | -0.0131 | -11.2577
-2.5 | 0.0244 | 0.01385 | -0.0431 | 1.7617
-2 | 0.092 | 0.01385 | -0.0452 | 6.6426
-1.5 | 0.1383 | 0.01404 | -0.0431 | 9.8504
-1 | 0.1836 | 0.01429 | -0.0408 | 12.8481
-0.5 | 0.2301 | 0.01459 | -0.0387 | 15.7711
0 | 0.277 | 0.01493 | -0.0368 | 18.5532
0.5 | 0.3246 | 0.01532 | -0.0352 | 21.188
1 | 0.3725 | 0.01575 | -0.0333 | 23.6508
1.5 | 0.4209 | 0.01625 | -0.0318 | 25.9015
2 | 0.4692 | 0.01678 | -0.0302 | 27.9619
2.5 | 0.5173 | 0.01734 | -0.0284 | 29.8328
3 | 0.5651 | 0.01804 | -0.0267 | 31.3248
3.5 | 0.6127 | 0.01871 | -0.0248 | 32.7472
4 | 0.6604 | 0.0193 | -0.0226 | 34.2176
4.5 | 0.7067 | 0.02003 | -0.0204 | 35.2821
5 | 0.7531 | 0.02051 | -0.0176 | 36.7187
5.5 | 0.7994 | 0.02057 | -0.0143 | 38.8624
6 | 0.8452 | 0.01981 | -0.0101 | 42.6653
6.5 | 0.8877 | 0.01892 | -0.0054 | 46.9186
7 | 0.9116 | 0.01983 | 0.0008 | 45.9708
7.5 | 0.9093 | 0.02487 | 0.0085 | 36.5621
8 | 0.9234 | 0.02857 | 0.0149 | 32.3206
8.5 | 0.9531 | 0.03263 | 0.0196 | 29.2093
9 | 0.9867 | 0.03761 | 0.0233 | 26.235
9.5 | 1.0012 | 0.04385 | 0.0282 | 22.8324
10 | 0.9926 | 0.04929 | 0.0341 | 20.138
10.5 | 0.9645 | 0.05492 | 0.0401 | 17.5619
11 | 0.9306 | 0.06216 | 0.0413 | 14.971
11.5 | 0.8926 | 0.0716 | 0.0382 | 12.4665
12 | 0.8507 | 0.08355 | 0.0319 | 10.1819
12.5 | 0.8145 | 0.09703 | 0.0245 | 8.3943
13 | 0.7886 | 0.11093 | 0.0182 | 7.109
13.5 | 0.7106 | 0.15234 | -0.007 | 4.6646
14 | 0.7213 | 0.16207 | -0.0087 | 4.4505
14.5 | 0.7449 | 0.17061 | -0.0079 | 4.3661

## 15. Re 100k Mach 0.50 (1)
BIGFOIL.COM POLAR EXPORT
BW050209sm
BW 05 02 09 |  |  |  | Cl Max: | 1.073 | at alpha= | 20 | deg
JavaFoil+Calcfoil stall+Eppler ext transition |  |  |  | L/D Max: | 36.414 | at alpha= | 5 | deg
Re: | 100000 |  |  | Cd Min: | 0.01222 | at alpha= | -0.5 | deg
Mach: | 0.5 |  |  | Cl=0 at alpha= | -0.059701 | deg
|  |  |  | @ Cl=0.1, Cd= | 0.012467
|  |  |  | @ Cl=0.4, Cd= | 0.013684
|  |  |  | @ Cl=0.6, Cd= | 0.19662
alpha (deg) | Cl | Cd | Cm | Cl/Cd
-20 | -1.066 | 0.35572 | 0.02 | -2.997
-19.5 | -1.038 | 0.34713 | 0.019 | -2.991
-19 | -1.013 | 0.33098 | 0.019 | -3.059
-18.5 | -0.987 | 0.32594 | 0.019 | -3.028
-18 | -0.961 | 0.31558 | 0.019 | -3.046
-17.5 | -0.934 | 0.30046 | 0.018 | -3.107
-17 | -0.908 | 0.29501 | 0.018 | -3.077
-16.5 | -0.882 | 0.29342 | 0.018 | -3.005
-16 | -0.856 | 0.28941 | 0.018 | -2.957
-15.5 | -0.828 | 0.274 | 0.017 | -3.022
-15 | -0.802 | 0.27959 | 0.017 | -2.869
-14.5 | -0.776 | 0.2544 | 0.017 | -3.05
-14 | -0.75 | 0.27251 | 0.017 | -2.751
-13.5 | -0.722 | 0.23792 | 0.016 | -3.035
-13 | -0.696 | 0.2423 | 0.016 | -2.872
-12.5 | -0.669 | 0.23819 | 0.016 | -2.811
-12 | -0.643 | 0.23486 | 0.016 | -2.738
-11.5 | -0.616 | 0.21849 | 0.015 | -2.818
-11 | -0.589 | 0.21619 | 0.015 | -2.726
-10.5 | -0.563 | 0.21233 | 0.015 | -2.65
-10 | -0.535 | 0.19293 | 0.014 | -2.776
-9.5 | -0.509 | 0.19012 | 0.014 | -2.677
-9 | -0.482 | 0.18849 | 0.014 | -2.558
-8.5 | -0.455 | 0.17714 | 0.013 | -2.569
-8 | -0.428 | 0.17515 | 0.013 | -2.446
-7.5 | -0.402 | 0.15832 | 0.012 | -2.537
-7 | -0.375 | 0.15948 | 0.012 | -2.349
-6.5 | -0.348 | 0.15801 | 0.012 | -2.201
-6 | -0.321 | 0.07807 | 0.011 | -4.108
-5.5 | -0.294 | 0.06267 | 0.011 | -4.688
-5 | -0.267 | 0.0654 | 0.01 | -4.08
-4.5 | -0.24 | 0.07195 | 0.009 | -3.333
-4 | -0.213 | 0.06605 | 0.009 | -3.222
-3.5 | -0.318 | 0.04935 | 0.008 | -6.447
-3 | -0.295 | 0.04167 | 0.008 | -7.071
-2.5 | -0.254 | 0.03781 | 0.009 | -6.726
-2 | -0.206 | 0.03521 | 0.009 | -5.861
-1.5 | -0.155 | 0.03381 | 0.009 | -4.589
-1 | -0.102 | 0.03263 | 0.01 | -3.133
-0.5 | -0.059 | 0.01222 | 0.024 | -4.857
0 | 0.008 | 0.01225 | 0.023 | 0.654
0.5 | 0.076 | 0.0124 | 0.023 | 6.138
1 | 0.144 | 0.01259 | 0.022 | 11.451
1.5 | 0.212 | 0.01281 | 0.022 | 16.563
2 | 0.28 | 0.01257 | 0.021 | 22.233
2.5 | 0.347 | 0.01252 | 0.021 | 27.676
3 | 0.413 | 0.01397 | 0.02 | 29.557
3.5 | 0.477 | 0.01448 | 0.019 | 32.941
4 | 0.537 | 0.01523 | 0.018 | 35.287
4.5 | 0.594 | 0.01636 | 0.018 | 36.317
5 | 0.649 | 0.01781 | 0.017 | 36.414
5.5 | 0.701 | 0.01941 | 0.016 | 36.138
6 | 0.758 | 0.02285 | 0.016 | 33.178
6.5 | 0.678 | 0.04847 | 0.007 | 13.987
7 | 0.696 | 0.05424 | 0.005 | 12.836
7.5 | 0.679 | 0.06458 | 0.004 | 10.511
8 | 0.434 | 0.09785 | 0.004 | 4.431
8.5 | 0.46 | 0.08636 | 0.004 | 5.331
9 | 0.487 | 0.10278 | 0.004 | 4.74
9.5 | 0.514 | 0.11485 | 0.004 | 4.475
10 | 0.541 | 0.16931 | 0.004 | 3.194
10.5 | 0.568 | 0.18946 | 0.004 | 2.996
11 | 0.595 | 0.1958 | 0.004 | 3.037
11.5 | 0.621 | 0.20008 | 0.004 | 3.104
12 | 0.648 | 0.2117 | 0.004 | 3.061
12.5 | 0.674 | 0.21801 | 0.004 | 3.093
13 | 0.702 | 0.23391 | 0.003 | 2.999
13.5 | 0.728 | 0.23759 | 0.003 | 3.063
14 | 0.754 | 0.25186 | 0.003 | 2.994
14.5 | 0.781 | 0.2664 | 0.002 | 2.933
15 | 0.807 | 0.27713 | 0.002 | 2.914
15.5 | 0.835 | 0.28908 | 0.002 | 2.889
16 | 0.861 | 0.29383 | 0.001 | 2.931
16.5 | 0.888 | 0.30006 | 0.001 | 2.959
17 | 0.915 | 0.30617 | 0.001 | 2.988
17.5 | 0.941 | 0.31345 | 0 | 3.001
18 | 0.968 | 0.33173 | 0 | 2.919
18.5 | 0.994 | 0.33141 | -0.001 | 2.999
19 | 1.02 | 0.3473 | -0.001 | 2.937
19.5 | 1.047 | 0.35467 | -0.002 | 2.953
20 | 1.073 | 0.36689 | -0.002 | 2.925

## 16. Re 100k Mach 0.50 (2)
BIGFOIL.COM POLAR EXPORT
BW050209sm
BW 05 02 09 |  |  |  | Cl Max: | 0.9432 | at alpha= | 6 | deg
XFOIL ncrit=9 |  |  |  | L/D Max: | 44.3025 | at alpha= | 6 | deg
Re: | 100000 |  |  | Cd Min: | 0.01523 | at alpha= | -2 | deg
Mach: | 0.5 |  |  | Cl=0 at alpha= | -2.2041 | deg
|  |  |  | @ Cl=0.1, Cd= | 0.015329
|  |  |  | @ Cl=0.4, Cd= | 0.017355
|  |  |  | @ Cl=0.6, Cd= | 0.020321
alpha (deg) | Cl | Cd | Cm | Cl/Cd
-20 | -0.8784 | 0.28155 | 0.095 | -3.1199
-19.5 | -0.8566 | 0.2739 | 0.09 | -3.1274
-19 | -0.8352 | 0.26696 | 0.0846 | -3.1286
-18.5 | -0.8173 | 0.26362 | 0.0779 | -3.1003
-18 | -0.8034 | 0.26179 | 0.0713 | -3.0689
-17.5 | -0.7725 | 0.2444 | 0.0693 | -3.1608
-17 | -0.7484 | 0.23467 | 0.0662 | -3.1892
-16.5 | -0.7265 | 0.22687 | 0.062 | -3.2023
-16 | -0.7069 | 0.22028 | 0.0567 | -3.2091
-15.5 | -0.6963 | 0.21825 | 0.0497 | -3.1904
-15 | -0.6719 | 0.20678 | 0.0464 | -3.2493
-14.5 | -0.6446 | 0.19577 | 0.0446 | -3.2926
-14 | -0.6243 | 0.18807 | 0.0408 | -3.3195
-13.5 | -0.6121 | 0.18285 | 0.0349 | -3.3476
-13 | -0.6138 | 0.18099 | 0.0277 | -3.3913
-12.5 | -0.5708 | 0.16485 | 0.029 | -3.4625
-12 | -0.5542 | 0.15742 | 0.0254 | -3.5205
-11.5 | -0.5597 | 0.15442 | 0.0177 | -3.6245
-11 | -0.5246 | 0.1419 | 0.0185 | -3.697
-10.5 | -0.5249 | 0.13677 | 0.0125 | -3.8378
-10 | -0.4994 | 0.12666 | 0.0121 | -3.9428
-9.5 | -0.5088 | 0.12197 | 0.0049 | -4.1715
-9 | -0.4789 | 0.1115 | 0.0058 | -4.2951
-8.5 | -0.5047 | 0.10751 | -0.0041 | -4.6944
-8 | -0.4683 | 0.09701 | -0.0012 | -4.8273
-7.5 | -0.4596 | 0.08922 | -0.0034 | -5.1513
-7 | -0.4631 | 0.08185 | -0.0076 | -5.6579
-6.5 | -0.4746 | 0.07488 | -0.0109 | -6.3381
-6 | -0.4746 | 0.06793 | -0.0112 | -6.9866
-5.5 | -0.4721 | 0.06122 | -0.0109 | -7.7115
-5 | -0.469 | 0.05008 | -0.0169 | -9.365
-4.5 | -0.4533 | 0.04244 | -0.0148 | -10.681
-4 | -0.3704 | 0.03275 | -0.0221 | -11.3099
-3.5 | -0.2924 | 0.02625 | -0.0231 | -11.139
-3 | -0.2224 | 0.02227 | -0.0218 | -9.9865
-2.5 | -0.1542 | 0.01927 | -0.0199 | -8.0021
-2 | 0.1064 | 0.01523 | -0.0499 | 6.9862
-1.5 | 0.1578 | 0.0154 | -0.0475 | 10.2468
-1 | 0.2096 | 0.01567 | -0.0453 | 13.3759
-0.5 | 0.262 | 0.01603 | -0.0432 | 16.3444
0 | 0.3153 | 0.01647 | -0.0412 | 19.1439
0.5 | 0.3691 | 0.017 | -0.0395 | 21.7118
1 | 0.423 | 0.01762 | -0.0378 | 24.0068
1.5 | 0.4768 | 0.01826 | -0.0357 | 26.1117
2 | 0.5301 | 0.01916 | -0.034 | 27.667
2.5 | 0.583 | 0.02002 | -0.0317 | 29.1209
3 | 0.6355 | 0.02095 | -0.0292 | 30.3341
3.5 | 0.6861 | 0.02208 | -0.0266 | 31.0734
4 | 0.7366 | 0.02311 | -0.0233 | 31.8736
4.5 | 0.79 | 0.02366 | -0.0192 | 33.3897
5 | 0.8381 | 0.02434 | -0.0146 | 34.433
5.5 | 0.8936 | 0.02318 | -0.0081 | 38.5505
6 | 0.9432 | 0.02129 | 0.0002 | 44.3025
6.5 | 0.9431 | 0.02426 | 0.0098 | 38.8747
7 | 0.9289 | 0.02879 | 0.0193 | 32.2647
7.5 | 0.9207 | 0.03277 | 0.0285 | 28.0958
8 | 0.9228 | 0.03728 | 0.0359 | 24.7532
8.5 | 0.9198 | 0.043 | 0.0405 | 21.3907
9 | 0.9028 | 0.05025 | 0.0421 | 17.9662
9.5 | 0.8754 | 0.05905 | 0.0405 | 14.8247
10 | 0.8402 | 0.06977 | 0.0357 | 12.0424
10.5 | 0.7975 | 0.08321 | 0.0279 | 9.5842
11 | 0.7585 | 0.09843 | 0.019 | 7.706

## 17. Re 250k Mach 0.00 (1)
BIGFOIL.COM POLAR EXPORT
BW050209sm
BW 05 02 09 |  |  |  | Cl Max: | 0.862 | at alpha= | 8 | deg
JavaFoil+Calcfoil stall+Eppler ext transition |  |  |  | L/D Max: | 67.33 | at alpha= | 6 | deg
Re: | 250000 |  |  | Cd Min: | 0.00814 | at alpha= | -0.5 | deg
Mach: | 0 |  |  | Cl=0 at alpha= | -0.059322 | deg
|  |  |  | @ Cl=0.1, Cd= | 0.0083676
|  |  |  | @ Cl=0.4, Cd= | 0.0086563
|  |  |  | @ Cl=0.6, Cd= | 0.0096288
alpha (deg) | Cl | Cd | Cm | Cl/Cd
-13 | -0.367 | 0.13193 | 0.01 | -2.782
-12.5 | -0.386 | 0.12334 | 0.01 | -3.132
-12 | -0.406 | 0.12742 | 0.01 | -3.184
-11.5 | -0.425 | 0.11776 | 0.01 | -3.607
-11 | -0.443 | 0.10872 | 0.009 | -4.077
-10.5 | -0.461 | 0.09808 | 0.009 | -4.695
-10 | -0.476 | 0.09213 | 0.009 | -5.169
-9.5 | -0.49 | 0.08409 | 0.009 | -5.823
-9 | -0.5 | 0.07832 | 0.009 | -6.386
-8.5 | -0.507 | 0.07208 | 0.009 | -7.035
-8 | -0.51 | 0.06922 | 0.008 | -7.367
-7.5 | -0.508 | 0.0633 | 0.008 | -8.025
-7 | -0.501 | 0.05874 | 0.008 | -8.52
-6.5 | -0.487 | 0.05438 | 0.008 | -8.949
-6 | -0.468 | 0.04994 | 0.008 | -9.371
-5.5 | -0.445 | 0.04634 | 0.008 | -9.593
-5 | -0.417 | 0.04279 | 0.008 | -9.738
-4.5 | -0.385 | 0.0403 | 0.008 | -9.546
-4 | -0.349 | 0.03772 | 0.008 | -9.255
-3.5 | -0.31 | 0.03566 | 0.008 | -8.705
-3 | -0.269 | 0.03401 | 0.008 | -7.917
-2.5 | -0.226 | 0.03268 | 0.008 | -6.916
-2 | -0.181 | 0.03149 | 0.009 | -5.755
-1.5 | -0.169 | 0.01163 | 0.022 | -14.491
-1 | -0.111 | 0.01147 | 0.021 | -9.638
-0.5 | -0.052 | 0.00814 | 0.021 | -6.354
0 | 0.007 | 0.00819 | 0.02 | 0.847
0.5 | 0.066 | 0.00831 | 0.02 | 7.936
1 | 0.125 | 0.00841 | 0.019 | 14.854
1.5 | 0.184 | 0.00851 | 0.019 | 21.59
2 | 0.243 | 0.00866 | 0.018 | 28.017
2.5 | 0.302 | 0.00831 | 0.018 | 36.281
3 | 0.36 | 0.00848 | 0.017 | 42.476
3.5 | 0.419 | 0.00874 | 0.017 | 47.918
4 | 0.477 | 0.00897 | 0.016 | 53.241
4.5 | 0.535 | 0.00924 | 0.016 | 57.959
5 | 0.593 | 0.00958 | 0.015 | 61.848
5.5 | 0.649 | 0.00997 | 0.015 | 65.072
6 | 0.703 | 0.01044 | 0.014 | 67.33
6.5 | 0.75 | 0.01439 | 0.014 | 52.105
7 | 0.794 | 0.01536 | 0.013 | 51.683
7.5 | 0.831 | 0.01634 | 0.012 | 50.875
8 | 0.862 | 0.01741 | 0.012 | 49.537
8.5 | 0.737 | 0.05529 | 0.004 | 13.326
9 | 0.759 | 0.05928 | 0.003 | 12.807
9.5 | 0.775 | 0.06361 | 0.003 | 12.18
10 | 0.784 | 0.06978 | 0.003 | 11.23
10.5 | 0.786 | 0.07418 | 0.002 | 10.6
11 | 0.783 | 0.08083 | 0.002 | 9.686
11.5 | 0.774 | 0.08726 | 0.002 | 8.866
12 | 0.759 | 0.09503 | 0.002 | 7.988
12.5 | 0.74 | 0.10011 | 0.002 | 7.391
13 | 0.717 | 0.10788 | 0.002 | 6.646

## 18. Re 250k Mach 0.00 (2)
BIGFOIL.COM POLAR EXPORT
BW050209sm
BW 05 02 09 |  |  |  | Cl Max: | 1.043 | at alpha= | 10.5 | deg
XFOIL ncrit=9 |  |  |  | L/D Max: | 71.3218 | at alpha= | 6.5 | deg
Re: | 250000 |  |  | Cd Min: | 0.0102 | at alpha= | 0 | deg
Mach: | 0 |  |  | Cl=0 at alpha= | -99 | deg
|  |  |  | @ Cl=0.1, Cd= | 0.0102
|  |  |  | @ Cl=0.4, Cd= | 0.010391
|  |  |  | @ Cl=0.6, Cd= | 0.15195
alpha (deg) | Cl | Cd | Cm | Cl/Cd
0 | 0.2522 | 0.0102 | -0.0292 | 24.7255
0.5 | 0.2997 | 0.01022 | -0.0278 | 29.3249
1 | 0.3476 | 0.01029 | -0.0264 | 33.7804
1.5 | 0.3957 | 0.01038 | -0.0251 | 38.1214
2 | 0.444 | 0.0105 | -0.0238 | 42.2857
2.5 | 0.4925 | 0.01064 | -0.0225 | 46.2876
3 | 0.5411 | 0.0108 | -0.0212 | 50.1019
3.5 | 0.5897 | 0.01097 | -0.0198 | 53.7557
4 | 0.6381 | 0.01112 | -0.0185 | 57.3831
4.5 | 0.6861 | 0.01125 | -0.017 | 60.9867
5 | 0.7334 | 0.01134 | -0.0154 | 64.6737
5.5 | 0.7797 | 0.01143 | -0.0136 | 68.2152
6 | 0.8256 | 0.01165 | -0.0117 | 70.867
6.5 | 0.8687 | 0.01218 | -0.0096 | 71.3218
7 | 0.8966 | 0.01468 | -0.0062 | 61.0763
7.5 | 0.9214 | 0.01752 | -0.0019 | 52.5913
8 | 0.9469 | 0.01982 | 0.0026 | 47.775
8.5 | 0.9661 | 0.02246 | 0.0079 | 43.0142
9 | 0.9872 | 0.02491 | 0.013 | 39.6307
9.5 | 1.0051 | 0.02995 | 0.018 | 33.5593
10 | 1.0274 | 0.03211 | 0.0226 | 31.9963
10.5 | 1.043 | 0.03645 | 0.0273 | 28.6145
11 | 1.0415 | 0.04139 | 0.0334 | 25.1631
11.5 | 1.021 | 0.04692 | 0.0394 | 21.7604
12 | 0.9927 | 0.05417 | 0.0414 | 18.3256
12.5 | 0.9598 | 0.06303 | 0.0398 | 15.2277
13 | 0.9213 | 0.07385 | 0.0351 | 12.4753
13.5 | 0.8805 | 0.08673 | 0.0281 | 10.1522
14 | 0.839 | 0.10182 | 0.0197 | 8.24
14.5 | 0.689 | 0.10883 | 0.0198 | 6.331
15 | 0.5692 | 0.14583 | 0.0013 | 3.9032
15.5 | 0.5679 | 0.15195 | -0.0019 | 3.7374

## 19. Re 250k Mach 0.10 (1)
BIGFOIL.COM POLAR EXPORT
BW050209sm
BW 05 02 09 |  |  |  | Cl Max: | 0.833 | at alpha= | 7.5 | deg
JavaFoil+Calcfoil stall+Eppler ext transition |  |  |  | L/D Max: | 67.44 | at alpha= | 6 | deg
Re: | 250000 |  |  | Cd Min: | 0.00818 | at alpha= | -0.5 | deg
Mach: | 0.1 |  |  | Cl=0 at alpha= | -0.059322 | deg
|  |  |  | @ Cl=0.1, Cd= | 0.0083667
|  |  |  | @ Cl=0.4, Cd= | 0.0086753
|  |  |  | @ Cl=0.6, Cd= | 0.0096279
alpha (deg) | Cl | Cd | Cm | Cl/Cd
-12.5 | -0.347 | 0.12585 | 0.01 | -2.758
-12 | -0.369 | 0.13153 | 0.01 | -2.805
-11.5 | -0.391 | 0.12276 | 0.01 | -3.185
-11 | -0.413 | 0.10941 | 0.01 | -3.77
-10.5 | -0.433 | 0.10218 | 0.009 | -4.239
-10 | -0.452 | 0.093 | 0.009 | -4.862
-9.5 | -0.469 | 0.08706 | 0.009 | -5.388
-9 | -0.483 | 0.08067 | 0.009 | -5.989
-8.5 | -0.493 | 0.07411 | 0.009 | -6.658
-8 | -0.499 | 0.07161 | 0.009 | -6.973
-7.5 | -0.5 | 0.06529 | 0.008 | -7.662
-7 | -0.495 | 0.05932 | 0.008 | -8.347
-6.5 | -0.483 | 0.05455 | 0.008 | -8.859
-6 | -0.466 | 0.05082 | 0.008 | -9.172
-5.5 | -0.444 | 0.04686 | 0.008 | -9.472
-5 | -0.417 | 0.04317 | 0.008 | -9.655
-4.5 | -0.385 | 0.04039 | 0.008 | -9.541
-4 | -0.35 | 0.03793 | 0.008 | -9.23
-3.5 | -0.312 | 0.0358 | 0.008 | -8.703
-3 | -0.27 | 0.03409 | 0.008 | -7.932
-2.5 | -0.227 | 0.03274 | 0.008 | -6.934
-2 | -0.182 | 0.03158 | 0.008 | -5.763
-1.5 | -0.169 | 0.01163 | 0.022 | -14.571
-1 | -0.111 | 0.01147 | 0.021 | -9.681
-0.5 | -0.052 | 0.00818 | 0.021 | -6.35
0 | 0.007 | 0.00823 | 0.02 | 0.847
0.5 | 0.066 | 0.00831 | 0.02 | 7.972
1 | 0.126 | 0.00841 | 0.019 | 14.919
1.5 | 0.185 | 0.00852 | 0.019 | 21.685
2 | 0.244 | 0.00867 | 0.019 | 28.141
2.5 | 0.303 | 0.00831 | 0.018 | 36.447
3 | 0.362 | 0.00854 | 0.018 | 42.408
3.5 | 0.421 | 0.00875 | 0.017 | 48.115
4 | 0.48 | 0.00899 | 0.017 | 53.373
4.5 | 0.538 | 0.0093 | 0.016 | 57.838
5 | 0.596 | 0.0096 | 0.016 | 62.059
5.5 | 0.652 | 0.00999 | 0.015 | 65.271
6 | 0.706 | 0.01047 | 0.014 | 67.44
6.5 | 0.753 | 0.01432 | 0.014 | 52.566
7 | 0.796 | 0.01548 | 0.013 | 51.429
7.5 | 0.833 | 0.01648 | 0.013 | 50.553
8 | 0.713 | 0.05147 | 0.005 | 13.848
8.5 | 0.738 | 0.05534 | 0.004 | 13.334
9 | 0.759 | 0.05956 | 0.003 | 12.746
9.5 | 0.773 | 0.06384 | 0.003 | 12.112
10 | 0.78 | 0.07004 | 0.003 | 11.137
10.5 | 0.78 | 0.07646 | 0.002 | 10.203
11 | 0.774 | 0.08123 | 0.002 | 9.524
11.5 | 0.761 | 0.08787 | 0.002 | 8.658
12 | 0.742 | 0.09591 | 0.002 | 7.739
12.5 | 0.719 | 0.10316 | 0.002 | 6.969

## 20. Re 250k Mach 0.10 (2)
BIGFOIL.COM POLAR EXPORT
BW050209sm
BW 05 02 09 |  |  |  | Cl Max: | 1.0385 | at alpha= | 10.5 | deg
XFOIL ncrit=9 |  |  |  | L/D Max: | 70.9586 | at alpha= | 6.5 | deg
Re: | 250000 |  |  | Cd Min: | 0.01021 | at alpha= | -0.5 | deg
Mach: | 0.1 |  |  | Cl=0 at alpha= | -1.6242 | deg
|  |  |  | @ Cl=0.1, Cd= | 0.010423
|  |  |  | @ Cl=0.4, Cd= | 0.010415
|  |  |  | @ Cl=0.6, Cd= | 0.011031
alpha (deg) | Cl | Cd | Cm | Cl/Cd
-9 | -0.529 | 0.0921 | -0.0057 | -5.7438
-8.5 | -0.5275 | 0.08479 | -0.0086 | -6.2213
-8 | -0.5393 | 0.07669 | -0.0132 | -7.0322
-7.5 | -0.5456 | 0.06921 | -0.0147 | -7.8833
-7 | -0.5427 | 0.06127 | -0.0154 | -8.8575
-6.5 | -0.528 | 0.05481 | -0.0139 | -9.6333
-6 | -0.5225 | 0.04456 | -0.011 | -11.7258
-5.5 | -0.4975 | 0.03972 | -0.008 | -12.5252
-5 | -0.4783 | 0.03415 | -0.0023 | -14.0059
-4 | -0.3307 | 0.0184 | -0.0056 | -17.9728
-3.5 | -0.2788 | 0.01563 | -0.0035 | -17.8375
-3 | -0.2302 | 0.01426 | -0.0013 | -16.1431
-2.5 | -0.1848 | 0.01275 | 0.0015 | -14.4941
-2 | -0.1465 | 0.01073 | 0.005 | -13.6533
-1.5 | 0.0484 | 0.01059 | -0.0206 | 4.5703
-1 | 0.1597 | 0.01023 | -0.0323 | 15.6109
-0.5 | 0.2064 | 0.01021 | -0.0308 | 20.2155
0 | 0.2538 | 0.01022 | -0.0293 | 24.8337
0.5 | 0.3015 | 0.01025 | -0.0279 | 29.4146
1 | 0.3497 | 0.01032 | -0.0265 | 33.8857
1.5 | 0.3981 | 0.01041 | -0.0252 | 38.2421
2 | 0.4467 | 0.01054 | -0.0239 | 42.3814
2.5 | 0.4955 | 0.01068 | -0.0226 | 46.3951
3 | 0.5444 | 0.01085 | -0.0212 | 50.1751
3.5 | 0.5932 | 0.01101 | -0.0199 | 53.8783
4 | 0.642 | 0.01116 | -0.0185 | 57.5269
4.5 | 0.6903 | 0.01129 | -0.017 | 61.1426
5 | 0.7378 | 0.01138 | -0.0153 | 64.833
5.5 | 0.7844 | 0.01149 | -0.0134 | 68.2681
6 | 0.8305 | 0.01172 | -0.0116 | 70.8618
6.5 | 0.8735 | 0.01231 | -0.0094 | 70.9586
7 | 0.899 | 0.01514 | -0.0056 | 59.3791
7.5 | 0.925 | 0.0178 | -0.0013 | 51.9663
8 | 0.9493 | 0.02018 | 0.0034 | 47.0416
8.5 | 0.968 | 0.02285 | 0.009 | 42.3632
9 | 0.9882 | 0.02541 | 0.0142 | 38.8902
9.5 | 1.0062 | 0.03043 | 0.0193 | 33.0661
10 | 1.0267 | 0.03286 | 0.024 | 31.2447
10.5 | 1.0385 | 0.03741 | 0.0292 | 27.76
11 | 1.0298 | 0.04218 | 0.0359 | 24.4144
11.5 | 1.0085 | 0.04805 | 0.0405 | 20.9886
12 | 0.9797 | 0.05569 | 0.0413 | 17.592
12.5 | 0.9467 | 0.06496 | 0.0389 | 14.5736
13 | 0.9083 | 0.07624 | 0.0336 | 11.9137
13.5 | 0.8676 | 0.08965 | 0.0259 | 9.6776
14 | 0.8275 | 0.10515 | 0.0171 | 7.8697
14.5 | 0.7651 | 0.13487 | 0.0028 | 5.6729
15 | 0.7427 | 0.15665 | -0.0057 | 4.7411
15.5 | 0.7402 | 0.16814 | -0.0088 | 4.4023

## 21. Re 250k Mach 0.25 (1)
BIGFOIL.COM POLAR EXPORT
BW050209sm
BW 05 02 09 |  |  |  | Cl Max: | 0.84 | at alpha= | 7.5 | deg
JavaFoil+Calcfoil stall+Eppler ext transition |  |  |  | L/D Max: | 67.055 | at alpha= | 6 | deg
Re: | 250000 |  |  | Cd Min: | 0.00821 | at alpha= | -0.5 | deg
Mach: | 0.25 |  |  | Cl=0 at alpha= | -0.058333 | deg
|  |  |  | @ Cl=0.1, Cd= | 0.0084225
|  |  |  | @ Cl=0.4, Cd= | 0.008741
|  |  |  | @ Cl=0.6, Cd= | 0.11647
alpha (deg) | Cl | Cd | Cm | Cl/Cd
-11.5 | -0.065 | 0.13278 | 0.011 | -0.49
-11 | -0.062 | 0.11642 | 0.01 | -0.534
-10.5 | -0.157 | 0.10621 | 0.01 | -1.481
-10 | -0.224 | 0.09928 | 0.01 | -2.259
-9.5 | -0.28 | 0.10525 | 0.01 | -2.659
-9 | -0.329 | 0.09547 | 0.009 | -3.443
-8.5 | -0.371 | 0.08253 | 0.009 | -4.494
-8 | -0.406 | 0.07714 | 0.009 | -5.257
-7.5 | -0.432 | 0.0688 | 0.009 | -6.274
-7 | -0.447 | 0.06263 | 0.009 | -7.142
-6.5 | -0.452 | 0.05908 | 0.008 | -7.646
-6 | -0.447 | 0.05432 | 0.008 | -8.236
-5.5 | -0.435 | 0.04939 | 0.008 | -8.802
-5 | -0.414 | 0.04503 | 0.008 | -9.202
-4.5 | -0.387 | 0.04182 | 0.008 | -9.264
-4 | -0.355 | 0.03873 | 0.008 | -9.159
-3.5 | -0.317 | 0.03642 | 0.008 | -8.714
-3 | -0.276 | 0.03437 | 0.008 | -8.041
-2.5 | -0.233 | 0.03281 | 0.008 | -7.089
-2 | -0.187 | 0.03172 | 0.008 | -5.886
-1.5 | -0.174 | 0.01177 | 0.022 | -14.774
-1 | -0.114 | 0.01159 | 0.022 | -9.842
-0.5 | -0.053 | 0.00821 | 0.021 | -6.502
0 | 0.007 | 0.00829 | 0.021 | 0.864
0.5 | 0.068 | 0.00837 | 0.02 | 8.131
1 | 0.129 | 0.00847 | 0.02 | 15.222
1.5 | 0.19 | 0.0086 | 0.02 | 22.069
2 | 0.251 | 0.00876 | 0.019 | 28.605
2.5 | 0.311 | 0.00893 | 0.019 | 34.865
3 | 0.372 | 0.00864 | 0.018 | 43.073
3.5 | 0.433 | 0.00886 | 0.018 | 48.852
4 | 0.493 | 0.00911 | 0.017 | 54.121
4.5 | 0.553 | 0.00945 | 0.016 | 58.518
5 | 0.612 | 0.00983 | 0.016 | 62.259
5.5 | 0.669 | 0.01025 | 0.015 | 65.248
6 | 0.724 | 0.0108 | 0.015 | 67.055
6.5 | 0.768 | 0.01492 | 0.014 | 51.457
7 | 0.808 | 0.01609 | 0.013 | 50.178
7.5 | 0.84 | 0.01757 | 0.013 | 47.795
8 | 0.72 | 0.05238 | 0.004 | 13.745
8.5 | 0.741 | 0.05675 | 0.004 | 13.052
9 | 0.754 | 0.06176 | 0.003 | 12.204
9.5 | 0.756 | 0.06723 | 0.003 | 11.239
10 | 0.746 | 0.07441 | 0.003 | 10.021
10.5 | 0.724 | 0.08121 | 0.003 | 8.918
11 | 0.691 | 0.08992 | 0.002 | 7.687
11.5 | 0.647 | 0.09935 | 0.002 | 6.515
12 | 0.593 | 0.10533 | 0.002 | 5.634
12.5 | 0.531 | 0.11647 | 0.002 | 4.559

## 22. Re 250k Mach 0.25 (2)
BIGFOIL.COM POLAR EXPORT
BW050209sm
BW 05 02 09 |  |  |  | Cl Max: | 1.0037 | at alpha= | 10 | deg
XFOIL ncrit=9 |  |  |  | L/D Max: | 71.1609 | at alpha= | 6 | deg
Re: | 250000 |  |  | Cd Min: | 0.01036 | at alpha= | -0.5 | deg
Mach: | 0.25 |  |  | Cl=0 at alpha= | -1.5938 | deg
|  |  |  | @ Cl=0.1, Cd= | 0.010613
|  |  |  | @ Cl=0.4, Cd= | 0.010577
|  |  |  | @ Cl=0.6, Cd= | 0.011176
alpha (deg) | Cl | Cd | Cm | Cl/Cd
-20 | -0.794 | 0.25592 | 0.078 | -3.1025
-19.5 | -0.7768 | 0.25068 | 0.0728 | -3.0988
-19 | -0.763 | 0.24632 | 0.0673 | -3.0976
-18 | -0.7258 | 0.22926 | 0.0611 | -3.1658
-17.5 | -0.7079 | 0.22225 | 0.0581 | -3.1852
-17 | -0.6908 | 0.21558 | 0.0546 | -3.2044
-16.5 | -0.6738 | 0.20887 | 0.051 | -3.2259
-16 | -0.6572 | 0.20196 | 0.0474 | -3.2541
-15.5 | -0.6408 | 0.19502 | 0.0437 | -3.2858
-15 | -0.6252 | 0.18818 | 0.0396 | -3.3224
-14.5 | -0.6168 | 0.18296 | 0.0337 | -3.3712
-14 | -0.6062 | 0.17637 | 0.0292 | -3.4371
-13.5 | -0.5899 | 0.16579 | 0.0272 | -3.5581
-13 | -0.5714 | 0.15809 | 0.0259 | -3.6144
-12.5 | -0.558 | 0.15102 | 0.0233 | -3.6949
-12 | -0.5467 | 0.1437 | 0.02 | -3.8045
-11.5 | -0.5388 | 0.13654 | 0.0154 | -3.9461
-11 | -0.5348 | 0.12953 | 0.0094 | -4.1288
-10.5 | -0.5282 | 0.12174 | 0.0048 | -4.3388
-10 | -0.5263 | 0.11133 | 0.0019 | -4.7274
-9.5 | -0.5142 | 0.10399 | 0.0018 | -4.9447
-9 | -0.5072 | 0.09678 | -0.0006 | -5.2408
-8.5 | -0.5049 | 0.08913 | -0.0043 | -5.6648
-8 | -0.509 | 0.08087 | -0.0096 | -6.2941
-7.5 | -0.5231 | 0.07282 | -0.0141 | -7.1835
-7 | -0.5276 | 0.06449 | -0.0179 | -8.1811
-6.5 | -0.5297 | 0.05581 | -0.0163 | -9.4911
-6 | -0.515 | 0.04828 | -0.0142 | -10.6669
-5.5 | -0.4943 | 0.04259 | -0.0109 | -11.606
-5 | -0.4779 | 0.03634 | -0.0057 | -13.1508
-4.5 | -0.4004 | 0.03051 | -0.012 | -13.1236
-4 | -0.3396 | 0.01963 | -0.007 | -17.3001
-3.5 | -0.2875 | 0.01659 | -0.0043 | -17.3297
-3 | -0.2359 | 0.01491 | -0.0022 | -15.8216
-2.5 | -0.1878 | 0.01316 | 0.0006 | -14.2705
-2 | -0.1411 | 0.01182 | 0.0034 | -11.9374
-1.5 | 0.0326 | 0.01073 | -0.0176 | 3.0382
-1 | 0.1532 | 0.01052 | -0.0306 | 14.5627
-0.5 | 0.2136 | 0.01036 | -0.0316 | 20.6178
0 | 0.2623 | 0.01038 | -0.0301 | 25.2697
0.5 | 0.3116 | 0.01044 | -0.0286 | 29.8467
1 | 0.3613 | 0.0105 | -0.0272 | 34.4095
1.5 | 0.4113 | 0.0106 | -0.0258 | 38.8019
2 | 0.4615 | 0.01073 | -0.0245 | 43.0103
2.5 | 0.512 | 0.01088 | -0.0231 | 47.0588
3 | 0.5625 | 0.01105 | -0.0217 | 50.905
3.5 | 0.6131 | 0.01122 | -0.0202 | 54.6435
4 | 0.6636 | 0.01142 | -0.0186 | 58.1086
4.5 | 0.7136 | 0.01154 | -0.0169 | 61.8371
5 | 0.7627 | 0.01162 | -0.0149 | 65.6368
5.5 | 0.8111 | 0.01175 | -0.0128 | 69.0298
6 | 0.8582 | 0.01206 | -0.0105 | 71.1609
6.5 | 0.8961 | 0.01345 | -0.0074 | 66.6245
7 | 0.9167 | 0.01696 | -0.0025 | 54.0507
7.5 | 0.9399 | 0.01962 | 0.0028 | 47.9052
8 | 0.9539 | 0.02268 | 0.0093 | 42.0591
8.5 | 0.9751 | 0.02507 | 0.015 | 38.8951
9 | 0.9913 | 0.02817 | 0.0211 | 35.1899
9.5 | 1.0036 | 0.03379 | 0.0266 | 29.7011
10 | 1.0037 | 0.03679 | 0.0337 | 27.2819
10.5 | 0.992 | 0.04157 | 0.0394 | 23.8634
11 | 0.9737 | 0.04782 | 0.0417 | 20.3618
11.5 | 0.9483 | 0.05576 | 0.041 | 17.0068
12 | 0.9173 | 0.06546 | 0.0376 | 14.0131
12.5 | 0.8838 | 0.0767 | 0.0321 | 11.5228
13 | 0.8462 | 0.09019 | 0.0243 | 9.3824
13.5 | 0.8083 | 0.1062 | 0.015 | 7.6111
14 | 0.7239 | 0.147 | -0.0036 | 4.9245
14.5 | 0.7257 | 0.15632 | -0.0075 | 4.6424
15 | 0.7346 | 0.16396 | -0.0097 | 4.4804

## 23. Re 250k Mach 0.50 (1)
BIGFOIL.COM POLAR EXPORT
BW050209sm
BW 05 02 09 |  |  |  | Cl Max: | 1.073 | at alpha= | 20 | deg
JavaFoil+Calcfoil stall+Eppler ext transition |  |  |  | L/D Max: | 69.293 | at alpha= | 5 | deg
Re: | 250000 |  |  | Cd Min: | 0.00852 | at alpha= | -0.5 | deg
Mach: | 0.5 |  |  | Cl=0 at alpha= | -0.058824 | deg
|  |  |  | @ Cl=0.1, Cd= | 0.00871
|  |  |  | @ Cl=0.4, Cd= | 0.0095959
|  |  |  | @ Cl=0.6, Cd= | 0.14432
alpha (deg) | Cl | Cd | Cm | Cl/Cd
-20 | -1.066 | 0.27813 | 0.02 | -3.833
-19.5 | -1.038 | 0.26188 | 0.019 | -3.965
-19 | -1.013 | 0.25862 | 0.019 | -3.915
-18.5 | -0.987 | 0.25373 | 0.019 | -3.89
-18 | -0.961 | 0.24498 | 0.019 | -3.925
-17.5 | -0.934 | 0.23262 | 0.018 | -4.014
-17 | -0.908 | 0.22817 | 0.018 | -3.978
-16.5 | -0.882 | 0.22548 | 0.018 | -3.911
-16 | -0.856 | 0.2214 | 0.018 | -3.866
-15.5 | -0.828 | 0.20884 | 0.017 | -3.966
-15 | -0.802 | 0.1991 | 0.017 | -4.028
-14.5 | -0.776 | 0.19367 | 0.017 | -4.007
-14 | -0.75 | 0.19174 | 0.017 | -3.91
-13.5 | -0.722 | 0.17761 | 0.016 | -4.066
-13 | -0.696 | 0.17963 | 0.016 | -3.874
-12.5 | -0.67 | 0.17569 | 0.016 | -3.811
-12 | -0.643 | 0.17235 | 0.016 | -3.732
-11.5 | -0.616 | 0.15789 | 0.015 | -3.9
-11 | -0.589 | 0.15532 | 0.015 | -3.794
-10.5 | -0.563 | 0.15172 | 0.015 | -3.709
-10 | -0.536 | 0.14434 | 0.014 | -3.71
-9.5 | -0.509 | 0.14151 | 0.014 | -3.597
-9 | -0.482 | 0.13965 | 0.014 | -3.454
-8.5 | -0.455 | 0.12905 | 0.013 | -3.527
-8 | -0.428 | 0.12488 | 0.013 | -3.43
-7.5 | -0.402 | 0.11614 | 0.013 | -3.459
-7 | -0.375 | 0.07168 | 0.012 | -5.226
-6.5 | -0.348 | 0.05996 | 0.012 | -5.8
-6 | -0.321 | 0.06362 | 0.011 | -5.042
-5.5 | -0.294 | 0.05228 | 0.011 | -5.62
-5 | -0.267 | 0.05455 | 0.01 | -4.891
-4.5 | -0.24 | 0.05577 | 0.009 | -4.3
-4 | -0.213 | 0.04515 | 0.009 | -4.714
-3.5 | -0.318 | 0.04202 | 0.009 | -7.571
-3 | -0.295 | 0.03699 | 0.008 | -7.964
-2.5 | -0.254 | 0.03434 | 0.009 | -7.407
-2 | -0.206 | 0.03246 | 0.009 | -6.359
-1.5 | -0.155 | 0.03131 | 0.009 | -4.957
-1 | -0.127 | 0.012 | 0.025 | -10.603
-0.5 | -0.06 | 0.00852 | 0.024 | -6.99
0 | 0.008 | 0.00856 | 0.023 | 0.936
0.5 | 0.076 | 0.00865 | 0.023 | 8.799
1 | 0.144 | 0.00882 | 0.022 | 16.342
1.5 | 0.212 | 0.00896 | 0.022 | 23.663
2 | 0.28 | 0.00917 | 0.021 | 30.552
2.5 | 0.348 | 0.00942 | 0.021 | 36.916
3 | 0.416 | 0.00965 | 0.02 | 43.06
3.5 | 0.483 | 0.01 | 0.02 | 48.309
4 | 0.55 | 0.01039 | 0.019 | 52.992
4.5 | 0.616 | 0.0102 | 0.018 | 60.397
5 | 0.679 | 0.00981 | 0.018 | 69.293
5.5 | 0.739 | 0.01164 | 0.017 | 63.485
6 | 0.773 | 0.01692 | 0.016 | 45.685
6.5 | 0.807 | 0.01923 | 0.015 | 41.955
7 | 0.696 | 0.04853 | 0.005 | 14.347
7.5 | 0.679 | 0.05488 | 0.004 | 12.368
8 | 0.434 | 0.06539 | 0.004 | 6.631
8.5 | 0.46 | 0.07317 | 0.004 | 6.293
9 | 0.487 | 0.08261 | 0.004 | 5.899
9.5 | 0.514 | 0.09167 | 0.004 | 5.607
10 | 0.541 | 0.12479 | 0.004 | 4.334
10.5 | 0.568 | 0.14186 | 0.004 | 4.001
11 | 0.595 | 0.14223 | 0.004 | 4.181
11.5 | 0.621 | 0.1531 | 0.004 | 4.057
12 | 0.648 | 0.16432 | 0.004 | 3.944
12.5 | 0.674 | 0.16235 | 0.004 | 4.154
13 | 0.702 | 0.1742 | 0.003 | 4.028
13.5 | 0.728 | 0.17787 | 0.003 | 4.092
14 | 0.754 | 0.18561 | 0.003 | 4.063
14.5 | 0.781 | 0.20064 | 0.002 | 3.895
15 | 0.808 | 0.20627 | 0.002 | 3.915
15.5 | 0.835 | 0.20697 | 0.002 | 4.035
16 | 0.861 | 0.2115 | 0.001 | 4.071
16.5 | 0.888 | 0.22759 | 0.001 | 3.904
17 | 0.915 | 0.23607 | 0.001 | 3.875
17.5 | 0.941 | 0.23555 | 0 | 3.993
18 | 0.968 | 0.25621 | 0 | 3.779
18.5 | 0.994 | 0.25414 | -0.001 | 3.911
19 | 1.02 | 0.26629 | -0.001 | 3.832
19.5 | 1.047 | 0.26874 | -0.002 | 3.897
20 | 1.073 | 0.27606 | -0.002 | 3.887

## 24. Re 250k Mach 0.50 (2)
BIGFOIL.COM POLAR EXPORT
BW050209sm
BW 05 02 09 |  |  |  | Cl Max: | 0.9674 | at alpha= | 7 | deg
XFOIL ncrit=9 |  |  |  | L/D Max: | 69.9774 | at alpha= | 5.5 | deg
Re: | 250000 |  |  | Cd Min: | 0.01109 | at alpha= | -0.5 | deg
Mach: | 0.5 |  |  | Cl=0 at alpha= | -1.2847 | deg
|  |  |  | @ Cl=0.1, Cd= | 0.011473
|  |  |  | @ Cl=0.4, Cd= | 0.011252
|  |  |  | @ Cl=0.6, Cd= | 0.011894
alpha (deg) | Cl | Cd | Cm | Cl/Cd
-19.5 | -0.8513 | 0.27259 | 0.0881 | -3.123
-19 | -0.8295 | 0.26391 | 0.0842 | -3.1431
-18.5 | -0.8078 | 0.25602 | 0.0797 | -3.1552
-18 | -0.7861 | 0.24813 | 0.0751 | -3.1681
-17.5 | -0.7643 | 0.24024 | 0.0706 | -3.1814
-17 | -0.7427 | 0.23232 | 0.066 | -3.1969
-16.5 | -0.721 | 0.22471 | 0.061 | -3.2086
-16 | -0.7028 | 0.21872 | 0.0549 | -3.2132
-15.5 | -0.6862 | 0.21248 | 0.0494 | -3.2295
-15 | -0.6703 | 0.20577 | 0.0442 | -3.2575
-14.5 | -0.6402 | 0.19238 | 0.0436 | -3.3278
-14 | -0.6199 | 0.18445 | 0.0402 | -3.3608
-13.5 | -0.6006 | 0.17661 | 0.0365 | -3.4007
-13 | -0.5823 | 0.16898 | 0.0323 | -3.446
-12.5 | -0.5743 | 0.16372 | 0.0253 | -3.5078
-12 | -0.5624 | 0.15645 | 0.02 | -3.5948
-11.5 | -0.5388 | 0.14505 | 0.0194 | -3.7146
-11 | -0.5204 | 0.13695 | 0.0174 | -3.7999
-10.5 | -0.5062 | 0.1292 | 0.0144 | -3.918
-10 | -0.494 | 0.12146 | 0.0108 | -4.0672
-9.5 | -0.488 | 0.1142 | 0.0047 | -4.2732
-9 | -0.4841 | 0.10682 | -0.0022 | -4.5319
-8.5 | -0.4762 | 0.09708 | -0.0043 | -4.9052
-8 | -0.463 | 0.0895 | -0.0047 | -5.1732
-7.5 | -0.4561 | 0.08211 | -0.0079 | -5.5547
-7 | -0.4575 | 0.07397 | -0.014 | -6.1849
-6.5 | -0.4817 | 0.06678 | -0.0225 | -7.2132
-6 | -0.479 | 0.05776 | -0.0213 | -8.2929
-5.5 | -0.4697 | 0.05136 | -0.0194 | -9.1452
-5 | -0.4204 | 0.04233 | -0.0266 | -9.9315
-4.5 | -0.3974 | 0.03406 | -0.0214 | -11.6676
-4 | -0.3672 | 0.02656 | -0.015 | -13.8253
-3.5 | -0.3217 | 0.02115 | -0.0095 | -15.2104
-3 | -0.2631 | 0.01778 | -0.0063 | -14.7975
-2.5 | -0.1995 | 0.01538 | -0.0038 | -12.9714
-2 | -0.1432 | 0.01355 | -0.0008 | -10.5683
-1.5 | -0.0981 | 0.01143 | 0.0035 | -8.5827
-1 | 0.1297 | 0.01148 | -0.0247 | 11.2979
-0.5 | 0.2464 | 0.01109 | -0.0353 | 22.2182
0 | 0.3019 | 0.0111 | -0.0336 | 27.1982
0.5 | 0.3579 | 0.01117 | -0.032 | 32.0412
1 | 0.4143 | 0.01128 | -0.0303 | 36.7287
1.5 | 0.4712 | 0.01143 | -0.0287 | 41.2248
2 | 0.5286 | 0.01162 | -0.027 | 45.4905
2.5 | 0.5863 | 0.01184 | -0.0252 | 49.5186
3 | 0.6444 | 0.01207 | -0.0232 | 53.3886
3.5 | 0.7025 | 0.01233 | -0.0211 | 56.9749
4 | 0.7608 | 0.01256 | -0.0187 | 60.5732
4.5 | 0.8184 | 0.01271 | -0.0157 | 64.3902
5 | 0.8745 | 0.01281 | -0.0122 | 68.267
5.5 | 0.9279 | 0.01326 | -0.0082 | 69.9774
6 | 0.9521 | 0.01639 | -0.0021 | 58.0903
6.5 | 0.9662 | 0.01986 | 0.0055 | 48.6506
7 | 0.9674 | 0.02318 | 0.0148 | 41.7343
7.5 | 0.9529 | 0.0264 | 0.0257 | 36.0947
8 | 0.9418 | 0.03037 | 0.0336 | 31.0109
8.5 | 0.9367 | 0.03535 | 0.0384 | 26.4979
9 | 0.9258 | 0.04172 | 0.0409 | 22.1908
9.5 | 0.9074 | 0.04951 | 0.0409 | 18.3276
10 | 0.8823 | 0.05868 | 0.0384 | 15.0358
10.5 | 0.8509 | 0.06957 | 0.0336 | 12.2308
11 | 0.8198 | 0.08162 | 0.0273 | 10.0441
11.5 | 0.7883 | 0.0954 | 0.0197 | 8.2631
12 | 0.7597 | 0.11029 | 0.0121 | 6.8882

## 25. Re 500k Mach 0.00 (1)
BIGFOIL.COM POLAR EXPORT
BW050209sm
BW 05 02 09 |  |  |  | Cl Max: | 0.898 | at alpha= | 8.5 | deg
JavaFoil+Calcfoil stall+Eppler ext transition |  |  |  | L/D Max: | 81.877 | at alpha= | 6 | deg
Re: | 500000 |  |  | Cd Min: | 0.00607 | at alpha= | -0.5 | deg
Mach: | 0 |  |  | Cl=0 at alpha= | -0.059322 | deg
|  |  |  | @ Cl=0.1, Cd= | 0.0062892
|  |  |  | @ Cl=0.4, Cd= | 0.0071576
|  |  |  | @ Cl=0.6, Cd= | 0.007975
alpha (deg) | Cl | Cd | Cm | Cl/Cd
-13 | -0.367 | 0.1102 | 0.011 | -3.332
-12.5 | -0.387 | 0.10294 | 0.011 | -3.754
-12 | -0.406 | 0.10289 | 0.01 | -3.945
-11.5 | -0.425 | 0.09471 | 0.01 | -4.487
-11 | -0.443 | 0.08969 | 0.01 | -4.944
-10.5 | -0.461 | 0.08322 | 0.01 | -5.536
-10 | -0.476 | 0.08204 | 0.01 | -5.807
-9.5 | -0.49 | 0.07475 | 0.009 | -6.552
-9 | -0.5 | 0.07099 | 0.009 | -7.048
-8.5 | -0.507 | 0.06519 | 0.009 | -7.781
-8 | -0.51 | 0.06038 | 0.009 | -8.447
-7.5 | -0.508 | 0.05618 | 0.009 | -9.045
-7 | -0.501 | 0.05239 | 0.008 | -9.556
-6.5 | -0.487 | 0.04881 | 0.008 | -9.972
-6 | -0.468 | 0.04661 | 0.008 | -10.043
-5.5 | -0.445 | 0.04318 | 0.008 | -10.297
-5 | -0.417 | 0.04041 | 0.008 | -10.313
-4.5 | -0.385 | 0.03793 | 0.008 | -10.144
-4 | -0.349 | 0.03591 | 0.008 | -9.723
-3.5 | -0.311 | 0.03401 | 0.008 | -9.13
-3 | -0.269 | 0.03251 | 0.008 | -8.284
-2.5 | -0.226 | 0.03128 | 0.009 | -7.231
-2 | -0.226 | 0.0103 | 0.022 | -21.922
-1.5 | -0.169 | 0.01013 | 0.022 | -16.643
-1 | -0.111 | 0.00995 | 0.021 | -11.111
-0.5 | -0.052 | 0.00607 | 0.021 | -8.549
0 | 0.007 | 0.00615 | 0.02 | 1.128
0.5 | 0.066 | 0.00622 | 0.02 | 10.593
1 | 0.125 | 0.00634 | 0.019 | 19.7
1.5 | 0.184 | 0.00646 | 0.019 | 28.47
2 | 0.243 | 0.0066 | 0.018 | 36.746
2.5 | 0.302 | 0.00674 | 0.018 | 44.767
3 | 0.36 | 0.0069 | 0.018 | 52.225
3.5 | 0.419 | 0.00728 | 0.017 | 57.532
4 | 0.477 | 0.00747 | 0.017 | 63.954
4.5 | 0.535 | 0.00772 | 0.016 | 69.357
5 | 0.593 | 0.00794 | 0.015 | 74.608
5.5 | 0.649 | 0.00822 | 0.015 | 78.952
6 | 0.703 | 0.00858 | 0.014 | 81.877
6.5 | 0.752 | 0.01162 | 0.014 | 64.77
7 | 0.798 | 0.01327 | 0.013 | 60.169
7.5 | 0.839 | 0.01405 | 0.013 | 59.716
8 | 0.873 | 0.01497 | 0.012 | 58.289
8.5 | 0.898 | 0.0161 | 0.011 | 55.784
9 | 0.76 | 0.05656 | 0.004 | 13.431
9.5 | 0.775 | 0.06047 | 0.003 | 12.814
10 | 0.784 | 0.06529 | 0.003 | 12.004
10.5 | 0.786 | 0.07019 | 0.003 | 11.205
11 | 0.783 | 0.07531 | 0.003 | 10.398
11.5 | 0.774 | 0.08094 | 0.002 | 9.56
12 | 0.759 | 0.08696 | 0.002 | 8.731
12.5 | 0.74 | 0.09345 | 0.002 | 7.92
13 | 0.717 | 0.09984 | 0.002 | 7.182
13.5 | 0.691 | 0.10687 | 0.002 | 6.467

## 26. Re 500k Mach 0.00 (2)
BIGFOIL.COM POLAR EXPORT
BW050209sm
BW 05 02 09 |  |  |  | Cl Max: | 1.0686 | at alpha= | 10 | deg
XFOIL ncrit=9 |  |  |  | L/D Max: | 87.1775 | at alpha= | 5.5 | deg
Re: | 500000 |  |  | Cd Min: | 0.00699 | at alpha= | -1 | deg
Mach: | 0 |  |  | Cl=0 at alpha= | -0.83174 | deg
|  |  |  | @ Cl=0.1, Cd= | 0.008186
|  |  |  | @ Cl=0.4, Cd= | 0.0081492
|  |  |  | @ Cl=0.6, Cd= | 0.0083745
alpha (deg) | Cl | Cd | Cm | Cl/Cd
-20 | -0.7718 | 0.24882 | 0.0724 | -3.1018
-19.5 | -0.7557 | 0.24282 | 0.0688 | -3.1122
-19 | -0.7397 | 0.23679 | 0.0652 | -3.1239
-18.5 | -0.7235 | 0.23047 | 0.0616 | -3.1392
-18 | -0.7073 | 0.22402 | 0.0579 | -3.1573
-17.5 | -0.691 | 0.21732 | 0.0542 | -3.1796
-17 | -0.6751 | 0.21071 | 0.0499 | -3.2039
-16.5 | -0.6613 | 0.2041 | 0.0456 | -3.2401
-16 | -0.6482 | 0.19724 | 0.0415 | -3.2864
-15.5 | -0.6346 | 0.19026 | 0.0377 | -3.3354
-15 | -0.6213 | 0.18309 | 0.0342 | -3.3934
-14.5 | -0.6054 | 0.17461 | 0.033 | -3.4672
-14 | -0.592 | 0.16777 | 0.0301 | -3.5286
-13.5 | -0.5797 | 0.16085 | 0.0272 | -3.604
-13 | -0.5684 | 0.15361 | 0.0241 | -3.7003
-12.5 | -0.5583 | 0.14593 | 0.0208 | -3.8258
-12 | -0.5525 | 0.1377 | 0.0155 | -4.0123
-11.5 | -0.5439 | 0.12985 | 0.0119 | -4.1887
-11 | -0.5369 | 0.12163 | 0.0082 | -4.4142
-10.5 | -0.541 | 0.11106 | 0.0046 | -4.8712
-10 | -0.5308 | 0.10533 | 0.0037 | -5.0394
-9.5 | -0.5266 | 0.09793 | 0.0005 | -5.3773
-9 | -0.5264 | 0.08992 | -0.0035 | -5.8541
-8.5 | -0.5331 | 0.08111 | -0.0092 | -6.5726
-8 | -0.5534 | 0.07242 | -0.0137 | -7.6415
-7.5 | -0.5586 | 0.06371 | -0.0156 | -8.7679
-7 | -0.5533 | 0.05464 | -0.0154 | -10.1263
-6.5 | -0.5302 | 0.04719 | -0.0126 | -11.2354
-6 | -0.5145 | 0.04076 | -0.008 | -12.6227
-5.5 | -0.5035 | 0.03083 | -0.0039 | -16.3315
-5 | -0.4285 | 0.02559 | -0.009 | -16.7448
-4.5 | -0.393 | 0.01782 | -0.0022 | -22.0539
-4 | -0.3451 | 0.01556 | 0.0002 | -22.1787
-3.5 | -0.2952 | 0.0134 | 0.0021 | -22.0299
-3 | -0.2489 | 0.01157 | 0.0044 | -21.5125
-2.5 | -0.1996 | 0.01086 | 0.006 | -18.3794
-2 | -0.1511 | 0.01 | 0.0078 | -15.11
-1.5 | -0.1134 | 0.00828 | 0.0109 | -13.6957
-1 | -0.0386 | 0.00699 | 0.0077 | -5.5222
-0.5 | 0.0761 | 0.0081 | -0.0037 | 9.3951
0 | 0.1706 | 0.00844 | -0.0118 | 20.2133
0.5 | 0.2867 | 0.00837 | -0.0246 | 34.2533
1 | 0.3557 | 0.00814 | -0.0278 | 43.6978
1.5 | 0.4038 | 0.00815 | -0.0265 | 49.546
2 | 0.4522 | 0.00818 | -0.0252 | 55.2812
2.5 | 0.5008 | 0.00822 | -0.024 | 60.9246
3 | 0.5495 | 0.00828 | -0.0227 | 66.3647
3.5 | 0.5982 | 0.00837 | -0.0215 | 71.4695
4 | 0.6467 | 0.00849 | -0.0202 | 76.172
4.5 | 0.6952 | 0.0086 | -0.0189 | 80.8372
5 | 0.743 | 0.0088 | -0.0175 | 84.4318
5.5 | 0.7907 | 0.00907 | -0.0161 | 87.1775
6 | 0.8358 | 0.00968 | -0.0145 | 86.343
6.5 | 0.8737 | 0.01128 | -0.0123 | 77.4557
7 | 0.9086 | 0.01319 | -0.0095 | 68.8855
7.5 | 0.9462 | 0.01454 | -0.0067 | 65.0757
8 | 0.9798 | 0.01615 | -0.0033 | 60.6687
8.5 | 1.006 | 0.01819 | 0.0011 | 55.3051
9 | 1.032 | 0.01994 | 0.0056 | 51.7553
9.5 | 1.0543 | 0.02174 | 0.0105 | 48.4959
10 | 1.0686 | 0.02393 | 0.0162 | 44.6552
10.5 | 1.0674 | 0.02753 | 0.0238 | 38.7722
11 | 1.0624 | 0.03147 | 0.0313 | 33.7591
11.5 | 1.0627 | 0.03508 | 0.036 | 30.2936
12 | 1.058 | 0.03999 | 0.0389 | 26.4566
12.5 | 1.0588 | 0.04402 | 0.0393 | 24.0527
13 | 1.0372 | 0.05216 | 0.0386 | 19.885
13.5 | 1.0061 | 0.06228 | 0.0355 | 16.1545
14 | 0.9771 | 0.07284 | 0.0308 | 13.4143
14.5 | 0.9374 | 0.08661 | 0.0236 | 10.8232
15 | 0.9029 | 0.10163 | 0.0149 | 8.8842

## 27. Re 500k Mach 0.10 (1)
BIGFOIL.COM POLAR EXPORT
BW050209sm
BW 05 02 09 |  |  |  | Cl Max: | 0.898 | at alpha= | 8.5 | deg
JavaFoil+Calcfoil stall+Eppler ext transition |  |  |  | L/D Max: | 81.901 | at alpha= | 6 | deg
Re: | 500000 |  |  | Cd Min: | 0.00607 | at alpha= | -0.5 | deg
Mach: | 0.1 |  |  | Cl=0 at alpha= | -0.059322 | deg
|  |  |  | @ Cl=0.1, Cd= | 0.0063053
|  |  |  | @ Cl=0.4, Cd= | 0.0070659
|  |  |  | @ Cl=0.6, Cd= | 0.0080114
alpha (deg) | Cl | Cd | Cm | Cl/Cd
-12.5 | -0.347 | 0.10486 | 0.011 | -3.312
-12 | -0.369 | 0.10312 | 0.011 | -3.58
-11.5 | -0.391 | 0.09594 | 0.01 | -4.077
-11 | -0.413 | 0.08988 | 0.01 | -4.591
-10.5 | -0.433 | 0.08473 | 0.01 | -5.114
-10 | -0.452 | 0.07915 | 0.01 | -5.715
-9.5 | -0.469 | 0.07615 | 0.009 | -6.162
-9 | -0.483 | 0.06885 | 0.009 | -7.019
-8.5 | -0.494 | 0.06615 | 0.009 | -7.461
-8 | -0.499 | 0.06142 | 0.009 | -8.132
-7.5 | -0.5 | 0.05611 | 0.009 | -8.917
-7 | -0.495 | 0.05229 | 0.008 | -9.47
-6.5 | -0.483 | 0.04871 | 0.008 | -9.923
-6 | -0.466 | 0.04657 | 0.008 | -10.009
-5.5 | -0.444 | 0.04338 | 0.008 | -10.233
-5 | -0.417 | 0.04069 | 0.008 | -10.244
-4.5 | -0.385 | 0.03792 | 0.008 | -10.165
-4 | -0.35 | 0.03592 | 0.008 | -9.749
-3.5 | -0.312 | 0.03413 | 0.008 | -9.13
-3 | -0.27 | 0.03261 | 0.008 | -8.293
-2.5 | -0.227 | 0.03133 | 0.009 | -7.253
-2 | -0.227 | 0.01035 | 0.022 | -21.915
-1.5 | -0.169 | 0.01012 | 0.022 | -16.734
-1 | -0.111 | 0.00995 | 0.021 | -11.161
-0.5 | -0.052 | 0.00607 | 0.021 | -8.586
0 | 0.007 | 0.00615 | 0.02 | 1.134
0.5 | 0.066 | 0.00626 | 0.02 | 10.588
1 | 0.126 | 0.00634 | 0.02 | 19.789
1.5 | 0.185 | 0.00649 | 0.019 | 28.467
2 | 0.244 | 0.00661 | 0.019 | 36.908
2.5 | 0.303 | 0.00677 | 0.018 | 44.762
3 | 0.362 | 0.00695 | 0.018 | 52.121
3.5 | 0.421 | 0.00713 | 0.017 | 59.045
4 | 0.48 | 0.00752 | 0.017 | 63.837
4.5 | 0.538 | 0.00773 | 0.016 | 69.617
5 | 0.596 | 0.00799 | 0.016 | 74.577
5.5 | 0.652 | 0.00829 | 0.015 | 78.619
6 | 0.706 | 0.00862 | 0.014 | 81.901
6.5 | 0.756 | 0.01121 | 0.014 | 67.422
7 | 0.801 | 0.01337 | 0.013 | 59.911
7.5 | 0.841 | 0.01414 | 0.013 | 59.497
8 | 0.874 | 0.01513 | 0.012 | 57.738
8.5 | 0.898 | 0.01626 | 0.011 | 55.243
9 | 0.759 | 0.0567 | 0.004 | 13.396
9.5 | 0.773 | 0.06097 | 0.003 | 12.685
10 | 0.78 | 0.06583 | 0.003 | 11.853
10.5 | 0.78 | 0.07054 | 0.003 | 11.06
11 | 0.774 | 0.07554 | 0.003 | 10.242
11.5 | 0.761 | 0.08108 | 0.002 | 9.385
12 | 0.742 | 0.08727 | 0.002 | 8.507
12.5 | 0.719 | 0.09368 | 0.002 | 7.676
13 | 0.692 | 0.10012 | 0.002 | 6.909
13.5 | 0.661 | 0.10878 | 0.002 | 6.079

## 28. Re 500k Mach 0.10 (2)
BIGFOIL.COM POLAR EXPORT
BW050209sm
BW 05 02 09 |  |  |  | Cl Max: | 1.0659 | at alpha= | 10 | deg
XFOIL ncrit=9 |  |  |  | L/D Max: | 87.1303 | at alpha= | 5.5 | deg
Re: | 500000 |  |  | Cd Min: | 0.00816 | at alpha= | 1 | deg
Mach: | 0.1 |  |  | Cl=0 at alpha= | -99 | deg
|  |  |  | @ Cl=0.1, Cd= | 0.0084
|  |  |  | @ Cl=0.4, Cd= | 0.00816
|  |  |  | @ Cl=0.6, Cd= | 0.0083967
alpha (deg) | Cl | Cd | Cm | Cl/Cd
0.5 | 0.2873 | 0.0084 | -0.0245 | 34.2024
1 | 0.3578 | 0.00816 | -0.0279 | 43.848
1.5 | 0.4062 | 0.00816 | -0.0266 | 49.7794
2 | 0.4549 | 0.00819 | -0.0253 | 55.5433
2.5 | 0.5038 | 0.00824 | -0.024 | 61.1408
3 | 0.5528 | 0.00831 | -0.0228 | 66.5223
3.5 | 0.6018 | 0.0084 | -0.0215 | 71.6429
4 | 0.6506 | 0.00852 | -0.0202 | 76.3615
4.5 | 0.6994 | 0.00864 | -0.0189 | 80.9491
5 | 0.7477 | 0.00883 | -0.0175 | 84.6772
5.5 | 0.7955 | 0.00913 | -0.016 | 87.1303
6 | 0.8407 | 0.00978 | -0.0143 | 85.9611
7 | 0.9128 | 0.01345 | -0.0091 | 67.8662
7.5 | 0.9509 | 0.01475 | -0.0062 | 64.4678
8 | 0.9841 | 0.0164 | -0.0026 | 60.0061
8.5 | 1.0056 | 0.01884 | 0.0026 | 53.3758
9 | 1.0337 | 0.02036 | 0.0068 | 50.7711
9.5 | 1.0542 | 0.02226 | 0.012 | 47.3585
10 | 1.0659 | 0.0246 | 0.0182 | 43.3293
10.5 | 1.0602 | 0.02821 | 0.0265 | 37.5824
11 | 1.0546 | 0.03249 | 0.0334 | 32.4592
11.5 | 1.053 | 0.03657 | 0.0375 | 28.7941
12 | 1.0447 | 0.04208 | 0.0397 | 24.8265
12.5 | 1.0435 | 0.04664 | 0.0394 | 22.3735
13 | 1.0173 | 0.05566 | 0.0377 | 18.277
13.5 | 0.9826 | 0.06663 | 0.0337 | 14.7471
14 | 0.953 | 0.07775 | 0.0282 | 12.2572
14.5 | 0.911 | 0.09281 | 0.0201 | 9.8158
15 | 0.8805 | 0.10801 | 0.0112 | 8.152

## 29. Re 500k Mach 0.25 (1)
BIGFOIL.COM POLAR EXPORT
BW050209sm
BW 05 02 09 |  |  |  | Cl Max: | 0.876 | at alpha= | 8 | deg
JavaFoil+Calcfoil stall+Eppler ext transition |  |  |  | L/D Max: | 81.703 | at alpha= | 6 | deg
Re: | 500000 |  |  | Cd Min: | 0.00613 | at alpha= | -0.5 | deg
Mach: | 0.25 |  |  | Cl=0 at alpha= | -0.057377 | deg
|  |  |  | @ Cl=0.1, Cd= | 0.006363
|  |  |  | @ Cl=0.4, Cd= | 0.0070956
|  |  |  | @ Cl=0.6, Cd= | 0.10863
alpha (deg) | Cl | Cd | Cm | Cl/Cd
-11.5 | -0.065 | 0.09902 | 0.011 | -0.657
-11 | -0.062 | 0.09162 | 0.011 | -0.679
-10.5 | -0.157 | 0.08805 | 0.011 | -1.787
-10 | -0.224 | 0.08124 | 0.011 | -2.762
-9.5 | -0.28 | 0.08045 | 0.01 | -3.481
-9 | -0.329 | 0.0748 | 0.01 | -4.397
-8.5 | -0.371 | 0.06858 | 0.01 | -5.411
-8 | -0.406 | 0.06706 | 0.009 | -6.049
-7.5 | -0.432 | 0.05814 | 0.009 | -7.426
-7 | -0.447 | 0.05558 | 0.009 | -8.051
-6.5 | -0.452 | 0.05099 | 0.009 | -8.862
-6 | -0.447 | 0.04777 | 0.009 | -9.367
-5.5 | -0.435 | 0.04574 | 0.008 | -9.506
-5 | -0.414 | 0.04201 | 0.008 | -9.865
-4.5 | -0.387 | 0.03887 | 0.008 | -9.967
-4 | -0.355 | 0.03656 | 0.008 | -9.701
-3.5 | -0.317 | 0.03441 | 0.008 | -9.223
-3 | -0.276 | 0.03282 | 0.008 | -8.421
-2.5 | -0.233 | 0.03143 | 0.009 | -7.405
-2 | -0.233 | 0.01043 | 0.023 | -22.327
-1.5 | -0.174 | 0.01024 | 0.022 | -16.985
-1 | -0.114 | 0.01004 | 0.022 | -11.362
-0.5 | -0.054 | 0.00613 | 0.021 | -8.728
0 | 0.007 | 0.0062 | 0.021 | 1.157
0.5 | 0.068 | 0.0063 | 0.021 | 10.798
1 | 0.129 | 0.00642 | 0.02 | 20.095
1.5 | 0.19 | 0.00654 | 0.02 | 29.035
2 | 0.251 | 0.00669 | 0.019 | 37.486
2.5 | 0.311 | 0.00682 | 0.019 | 45.656
3 | 0.372 | 0.00699 | 0.018 | 53.209
3.5 | 0.433 | 0.00722 | 0.018 | 59.888
4 | 0.493 | 0.00742 | 0.017 | 66.43
4.5 | 0.553 | 0.00785 | 0.017 | 70.429
5 | 0.612 | 0.00811 | 0.016 | 75.414
5.5 | 0.669 | 0.00844 | 0.015 | 79.254
6 | 0.724 | 0.00886 | 0.015 | 81.703
6.5 | 0.772 | 0.01298 | 0.014 | 59.489
7 | 0.815 | 0.01395 | 0.014 | 58.423
7.5 | 0.85 | 0.01496 | 0.013 | 56.857
8 | 0.876 | 0.01617 | 0.012 | 54.194
8.5 | 0.741 | 0.05416 | 0.004 | 13.687
9 | 0.754 | 0.05816 | 0.004 | 12.963
9.5 | 0.756 | 0.06319 | 0.003 | 11.958
10 | 0.746 | 0.06786 | 0.003 | 10.989
10.5 | 0.724 | 0.07425 | 0.003 | 9.755
11 | 0.691 | 0.07963 | 0.003 | 8.683
11.5 | 0.647 | 0.08683 | 0.002 | 7.456
12 | 0.594 | 0.09338 | 0.002 | 6.356
12.5 | 0.531 | 0.10066 | 0.002 | 5.276
13 | 0.461 | 0.10863 | 0.002 | 4.248

## 30. Re 500k Mach 0.25 (2)
BIGFOIL.COM POLAR EXPORT
BW050209sm
BW 05 02 09 |  |  |  | Cl Max: | 1.044 | at alpha= | 9.5 | deg
XFOIL ncrit=9 |  |  |  | L/D Max: | 87.5213 | at alpha= | 5.5 | deg
Re: | 500000 |  |  | Cd Min: | 0.00695 | at alpha= | -1 | deg
Mach: | 0.25 |  |  | Cl=0 at alpha= | -0.81412 | deg
|  |  |  | @ Cl=0.1, Cd= | 0.0082566
|  |  |  | @ Cl=0.4, Cd= | 0.0083
|  |  |  | @ Cl=0.6, Cd= | 0.0085113
alpha (deg) | Cl | Cd | Cm | Cl/Cd
-20 | -0.7902 | 0.25444 | 0.0767 | -3.1056
-19.5 | -0.7731 | 0.24816 | 0.0728 | -3.1153
-19 | -0.7558 | 0.24176 | 0.069 | -3.1262
-18.5 | -0.7385 | 0.23512 | 0.0651 | -3.1409
-18 | -0.7209 | 0.22831 | 0.0612 | -3.1575
-17.5 | -0.703 | 0.22142 | 0.0569 | -3.175
-17 | -0.6871 | 0.21485 | 0.0523 | -3.198
-16.5 | -0.6724 | 0.20815 | 0.0479 | -3.2304
-16 | -0.6578 | 0.20113 | 0.0437 | -3.2705
-15 | -0.6246 | 0.18517 | 0.0381 | -3.3731
-14.5 | -0.6087 | 0.17837 | 0.0355 | -3.4126
-14 | -0.5942 | 0.17133 | 0.0323 | -3.4682
-13.5 | -0.5805 | 0.16404 | 0.0291 | -3.5388
-13 | -0.5677 | 0.15662 | 0.0258 | -3.6247
-12.5 | -0.5571 | 0.14877 | 0.0213 | -3.7447
-12 | -0.5495 | 0.14093 | 0.0165 | -3.8991
-11.5 | -0.5393 | 0.13303 | 0.013 | -4.054
-11 | -0.5308 | 0.12481 | 0.0094 | -4.2529
-10.5 | -0.5248 | 0.11658 | 0.0087 | -4.5016
-10 | -0.5157 | 0.10973 | 0.0062 | -4.6997
-9.5 | -0.5105 | 0.10197 | 0.0028 | -5.0064
-9 | -0.5078 | 0.09388 | -0.0012 | -5.409
-8.5 | -0.5083 | 0.08532 | -0.0062 | -5.9576
-8 | -0.5163 | 0.07594 | -0.014 | -6.7988
-7.5 | -0.5265 | 0.06763 | -0.0174 | -7.785
-7 | -0.5234 | 0.05919 | -0.0182 | -8.8427
-6.5 | -0.5176 | 0.0512 | -0.0161 | -10.1094
-6 | -0.5247 | 0.04063 | -0.0117 | -12.9141
-5.5 | -0.4837 | 0.03438 | -0.0126 | -14.0692
-5 | -0.4333 | 0.02861 | -0.0121 | -15.1451
-4.5 | -0.4037 | 0.02034 | -0.0047 | -19.8476
-4 | -0.3563 | 0.01736 | -0.0014 | -20.5242
-3.5 | -0.3044 | 0.0143 | 0.0008 | -21.2867
-3 | -0.2534 | 0.01233 | 0.003 | -20.5515
-2.5 | -0.2038 | 0.01118 | 0.005 | -18.229
-2 | -0.1532 | 0.0103 | 0.007 | -14.8738
-1.5 | -0.1099 | 0.00883 | 0.0097 | -12.4462
-1 | -0.0445 | 0.00695 | 0.0086 | -6.4029
-0.5 | 0.0752 | 0.00816 | -0.003 | 9.2157
0 | 0.1728 | 0.00854 | -0.0111 | 20.2342
0.5 | 0.2906 | 0.00857 | -0.0238 | 33.909
1 | 0.3671 | 0.0083 | -0.028 | 44.2289
1.5 | 0.4194 | 0.0083 | -0.0272 | 50.5301
2 | 0.4697 | 0.00833 | -0.0258 | 56.3866
2.5 | 0.5202 | 0.00839 | -0.0245 | 62.0024
3 | 0.571 | 0.00846 | -0.0231 | 67.4941
3.5 | 0.6219 | 0.00855 | -0.0217 | 72.7368
4 | 0.6727 | 0.00866 | -0.0203 | 77.679
4.5 | 0.7233 | 0.0088 | -0.0188 | 82.1932
5 | 0.7733 | 0.00903 | -0.0172 | 85.6368
5.5 | 0.8227 | 0.0094 | -0.0155 | 87.5213
6 | 0.8666 | 0.0105 | -0.0133 | 82.5333
6.5 | 0.9013 | 0.01273 | -0.0102 | 70.8013
7 | 0.9382 | 0.0145 | -0.0067 | 64.7034
7.5 | 0.9727 | 0.01622 | -0.0028 | 59.9692
8 | 1.0036 | 0.01797 | 0.0017 | 55.8486
8.5 | 1.0167 | 0.02082 | 0.0085 | 48.8329
9 | 1.0353 | 0.02287 | 0.0146 | 45.2689
9.5 | 1.044 | 0.02533 | 0.0217 | 41.2159
10 | 1.0355 | 0.028 | 0.0306 | 36.9821
10.5 | 1.0285 | 0.0322 | 0.0362 | 31.941
11 | 1.0166 | 0.03824 | 0.0395 | 26.5847
11.5 | 0.9986 | 0.04553 | 0.0404 | 21.9328
12 | 0.9778 | 0.05367 | 0.039 | 18.2187
12.5 | 0.9529 | 0.06298 | 0.035 | 15.1302
13.5 | 0.8961 | 0.08597 | 0.024 | 10.4234
14 | 0.8741 | 0.09876 | 0.0167 | 8.8507
14.5 | 0.8061 | 0.12529 | 0.0024 | 6.4339

## 31. Re 500k Mach 0.50 (1)
BIGFOIL.COM POLAR EXPORT
BW050209sm
BW 05 02 09 |  |  |  | Cl Max: | 1.073 | at alpha= | 20 | deg
JavaFoil+Calcfoil stall+Eppler ext transition |  |  |  | L/D Max: | 80.325 | at alpha= | 5.5 | deg
Re: | 500000 |  |  | Cd Min: | 0.00607 | at alpha= | -0.5 | deg
Mach: | 0.5 |  |  | Cl=0 at alpha= | -0.058824 | deg
|  |  |  | @ Cl=0.1, Cd= | 0.0063465
|  |  |  | @ Cl=0.4, Cd= | 0.0073229
|  |  |  | @ Cl=0.6, Cd= | 0.12164
alpha (deg) | Cl | Cd | Cm | Cl/Cd
-20 | -1.066 | 0.22635 | 0.02 | -4.71
-19.5 | -1.038 | 0.2227 | 0.019 | -4.663
-19 | -1.013 | 0.2107 | 0.019 | -4.806
-18.5 | -0.987 | 0.20587 | 0.019 | -4.795
-18 | -0.962 | 0.20684 | 0.019 | -4.649
-17.5 | -0.934 | 0.19363 | 0.018 | -4.823
-17 | -0.908 | 0.19189 | 0.018 | -4.731
-16.5 | -0.882 | 0.18863 | 0.018 | -4.675
-16 | -0.856 | 0.18452 | 0.018 | -4.639
-15.5 | -0.828 | 0.17596 | 0.017 | -4.708
-15 | -0.802 | 0.17239 | 0.017 | -4.653
-14.5 | -0.776 | 0.16061 | 0.017 | -4.832
-14 | -0.75 | 0.165 | 0.017 | -4.544
-13.5 | -0.722 | 0.14996 | 0.016 | -4.816
-13 | -0.696 | 0.14541 | 0.016 | -4.786
-12.5 | -0.67 | 0.14156 | 0.016 | -4.73
-12 | -0.643 | 0.13821 | 0.016 | -4.654
-11.5 | -0.616 | 0.1297 | 0.015 | -4.748
-11 | -0.589 | 0.12702 | 0.015 | -4.64
-10.5 | -0.563 | 0.1235 | 0.015 | -4.557
-10 | -0.536 | 0.11475 | 0.014 | -4.668
-9.5 | -0.509 | 0.11192 | 0.014 | -4.548
-9 | -0.482 | 0.10991 | 0.014 | -4.389
-8.5 | -0.455 | 0.10684 | 0.013 | -4.261
-8 | -0.428 | 0.10045 | 0.013 | -4.265
-7.5 | -0.402 | 0.05739 | 0.013 | -7.001
-7 | -0.375 | 0.06181 | 0.012 | -6.061
-6.5 | -0.348 | 0.05374 | 0.012 | -6.472
-6 | -0.321 | 0.05615 | 0.011 | -5.713
-5.5 | -0.294 | 0.04737 | 0.011 | -6.204
-5 | -0.267 | 0.04893 | 0.01 | -5.455
-4.5 | -0.24 | 0.04334 | 0.01 | -5.534
-4 | -0.213 | 0.04124 | 0.009 | -5.162
-3.5 | -0.318 | 0.03763 | 0.009 | -8.457
-3 | -0.295 | 0.03457 | 0.009 | -8.523
-2.5 | -0.254 | 0.03249 | 0.009 | -7.83
-2 | -0.206 | 0.03105 | 0.009 | -6.65
-1.5 | -0.193 | 0.01071 | 0.025 | -18.06
-1 | -0.127 | 0.01042 | 0.025 | -12.212
-0.5 | -0.06 | 0.00607 | 0.024 | -9.839
0 | 0.008 | 0.00618 | 0.023 | 1.296
0.5 | 0.076 | 0.00629 | 0.023 | 12.102
1 | 0.144 | 0.00645 | 0.022 | 22.345
1.5 | 0.212 | 0.00659 | 0.022 | 32.209
2 | 0.28 | 0.00676 | 0.021 | 41.433
2.5 | 0.348 | 0.00717 | 0.021 | 48.502
3 | 0.416 | 0.00737 | 0.02 | 56.418
3.5 | 0.483 | 0.00764 | 0.02 | 63.242
4 | 0.55 | 0.00795 | 0.019 | 69.241
4.5 | 0.617 | 0.0083 | 0.018 | 74.278
5 | 0.682 | 0.00872 | 0.018 | 78.125
5.5 | 0.743 | 0.00925 | 0.017 | 80.325
6 | 0.784 | 0.01419 | 0.016 | 55.225
6.5 | 0.818 | 0.01615 | 0.015 | 50.64
7 | 0.832 | 0.01821 | 0.015 | 45.686
7.5 | 0.679 | 0.05156 | 0.004 | 13.167
8 | 0.434 | 0.05923 | 0.004 | 7.322
8.5 | 0.46 | 0.06534 | 0.004 | 7.047
9 | 0.487 | 0.0724 | 0.005 | 6.731
9.5 | 0.514 | 0.08002 | 0.004 | 6.424
10 | 0.541 | 0.0831 | 0.004 | 6.509
10.5 | 0.568 | 0.11735 | 0.004 | 4.838
11 | 0.595 | 0.12097 | 0.004 | 4.916
11.5 | 0.621 | 0.12447 | 0.004 | 4.99
12 | 0.648 | 0.13556 | 0.004 | 4.781
12.5 | 0.674 | 0.13664 | 0.004 | 4.936
13 | 0.702 | 0.147 | 0.003 | 4.773
13.5 | 0.728 | 0.15066 | 0.003 | 4.831
14 | 0.754 | 0.15792 | 0.003 | 4.778
14.5 | 0.782 | 0.16453 | 0.002 | 4.75
15 | 0.808 | 0.1678 | 0.002 | 4.813
15.5 | 0.835 | 0.17278 | 0.002 | 4.834
16 | 0.861 | 0.17718 | 0.001 | 4.86
16.5 | 0.889 | 0.18891 | 0.001 | 4.704
17 | 0.915 | 0.1981 | 0.001 | 4.618
17.5 | 0.941 | 0.19955 | 0 | 4.714
18 | 0.968 | 0.20575 | 0 | 4.706
18.5 | 0.994 | 0.21254 | -0.001 | 4.677
19 | 1.021 | 0.22343 | -0.001 | 4.569
19.5 | 1.047 | 0.22404 | -0.002 | 4.675
20 | 1.073 | 0.22781 | -0.002 | 4.711

## 32. Re 500k Mach 0.50 (2)
BIGFOIL.COM POLAR EXPORT
BW050209sm
BW 05 02 09 |  |  |  | Cl Max: | 1.0125 | at alpha= | 7 | deg
XFOIL ncrit=9 |  |  |  | L/D Max: | 87.8755 | at alpha= | 5 | deg
Re: | 500000 |  |  | Cd Min: | 0.00827 | at alpha= | -1 | deg
Mach: | 0.5 |  |  | Cl=0 at alpha= | -0.76576 | deg
|  |  |  | @ Cl=0.1, Cd= | 0.0085254
|  |  |  | @ Cl=0.4, Cd= | 0.0089815
|  |  |  | @ Cl=0.6, Cd= | 0.0089786
alpha (deg) | Cl | Cd | Cm | Cl/Cd
-20 | -0.8686 | 0.27922 | 0.093 | -3.1108
-19.5 | -0.847 | 0.27135 | 0.0882 | -3.1214
-19 | -0.8253 | 0.26333 | 0.0834 | -3.1341
-18.5 | -0.803 | 0.25517 | 0.0786 | -3.1469
-18 | -0.7819 | 0.24785 | 0.0725 | -3.1547
-17 | -0.7417 | 0.23249 | 0.0623 | -3.1902
-16.5 | -0.7179 | 0.22254 | 0.06 | -3.2259
-16 | -0.6971 | 0.21466 | 0.056 | -3.2475
-15.5 | -0.6764 | 0.20692 | 0.0519 | -3.2689
-15 | -0.656 | 0.19909 | 0.0478 | -3.295
-14.5 | -0.6359 | 0.1911 | 0.0437 | -3.3276
-14 | -0.6162 | 0.18311 | 0.0396 | -3.3652
-13.5 | -0.5988 | 0.17532 | 0.034 | -3.4155
-13 | -0.584 | 0.1677 | 0.0291 | -3.4824
-12.5 | -0.569 | 0.1596 | 0.0247 | -3.5652
-12 | -0.5486 | 0.15011 | 0.0236 | -3.6547
-11.5 | -0.5327 | 0.1425 | 0.0205 | -3.7382
-11 | -0.518 | 0.1348 | 0.0172 | -3.8427
-10.5 | -0.5059 | 0.12701 | 0.0123 | -3.9832
-10 | -0.4959 | 0.11913 | 0.0071 | -4.1627
-9.5 | -0.4847 | 0.11099 | 0.0031 | -4.3671
-9 | -0.4747 | 0.10273 | -0.0008 | -4.6209
-8.5 | -0.4722 | 0.09353 | -0.0029 | -5.0486
-8 | -0.4644 | 0.08607 | -0.0056 | -5.3956
-7.5 | -0.459 | 0.07862 | -0.0091 | -5.8382
-7 | -0.4602 | 0.07045 | -0.0145 | -6.5323
-6.5 | -0.4714 | 0.0625 | -0.0189 | -7.5424
-6 | -0.4448 | 0.05198 | -0.0295 | -8.5571
-5.5 | -0.4343 | 0.04559 | -0.0266 | -9.5262
-4.5 | -0.4132 | 0.02914 | -0.0162 | -14.1798
-4 | -0.3796 | 0.0234 | -0.0102 | -16.2222
-3.5 | -0.3343 | 0.0187 | -0.0052 | -17.877
-3 | -0.2762 | 0.01521 | -0.0019 | -18.1591
-2.5 | -0.2174 | 0.0125 | 0.0009 | -17.392
-2 | -0.1592 | 0.01139 | 0.0037 | -13.9772
-1.5 | -0.1024 | 0.01037 | 0.0064 | -9.8746
-1 | -0.0654 | 0.00827 | 0.0116 | -7.9081
-0.5 | 0.0742 | 0.00838 | -0.0009 | 8.8544
0 | 0.1789 | 0.00897 | -0.0082 | 19.9443
0.5 | 0.3081 | 0.00913 | -0.0211 | 33.7459
1 | 0.4009 | 0.00898 | -0.0269 | 44.6437
1.5 | 0.4788 | 0.00882 | -0.0295 | 54.2857
2 | 0.5376 | 0.00888 | -0.0281 | 60.5405
2.5 | 0.5958 | 0.00897 | -0.0264 | 66.4214
3 | 0.6545 | 0.00909 | -0.0245 | 72.0022
3.5 | 0.7135 | 0.00923 | -0.0225 | 77.3023
4 | 0.7727 | 0.00942 | -0.0203 | 82.0276
4.5 | 0.8314 | 0.00966 | -0.0178 | 86.0663
5 | 0.8893 | 0.01012 | -0.0149 | 87.8755
5.5 | 0.9349 | 0.01189 | -0.0111 | 78.6291
6 | 0.9694 | 0.01456 | -0.0058 | 66.5797
6.5 | 1.0005 | 0.017 | 0.0007 | 58.8529
7 | 1.0125 | 0.01997 | 0.0092 | 50.7011
7.5 | 1.0091 | 0.02293 | 0.0196 | 44.0078
8 | 0.9823 | 0.02632 | 0.0305 | 37.3214
8.5 | 0.9715 | 0.03119 | 0.0358 | 31.1478
9 | 0.9594 | 0.03723 | 0.039 | 25.7695
9.5 | 0.9412 | 0.04458 | 0.0396 | 21.1126
10 | 0.9181 | 0.05316 | 0.038 | 17.2705
10.5 | 0.8848 | 0.06362 | 0.0339 | 13.9076
11 | 0.8566 | 0.07472 | 0.0287 | 11.4641
11.5 | 0.8284 | 0.0873 | 0.0223 | 9.4891
12 | 0.8001 | 0.10092 | 0.0153 | 7.9281

## 33. Re 750k Mach 0.00 (1)
BIGFOIL.COM POLAR EXPORT
BW050209sm
BW 05 02 09 |  |  |  | Cl Max: | 0.925 | at alpha= | 9 | deg
JavaFoil+Calcfoil stall+Eppler ext transition |  |  |  | L/D Max: | 92.763 | at alpha= | 6 | deg
Re: | 750000 |  |  | Cd Min: | 0.00554 | at alpha= | -0.5 | deg
Mach: | 0 |  |  | Cl=0 at alpha= | -0.059322 | deg
|  |  |  | @ Cl=0.1, Cd= | 0.0057419
|  |  |  | @ Cl=0.4, Cd= | 0.0063685
|  |  |  | @ Cl=0.6, Cd= | 0.0070688
alpha (deg) | Cl | Cd | Cm | Cl/Cd
-13 | -0.367 | 0.10377 | 0.011 | -3.54
-12.5 | -0.387 | 0.09773 | 0.011 | -3.957
-12 | -0.406 | 0.09314 | 0.011 | -4.36
-11.5 | -0.425 | 0.08696 | 0.011 | -4.889
-11 | -0.444 | 0.08129 | 0.011 | -5.457
-10.5 | -0.461 | 0.07915 | 0.01 | -5.823
-10 | -0.476 | 0.07327 | 0.01 | -6.503
-9.5 | -0.49 | 0.06951 | 0.01 | -7.048
-9 | -0.5 | 0.06484 | 0.01 | -7.718
-8.5 | -0.507 | 0.06041 | 0.009 | -8.399
-8 | -0.51 | 0.05758 | 0.009 | -8.86
-7.5 | -0.508 | 0.0533 | 0.009 | -9.535
-7 | -0.501 | 0.04952 | 0.009 | -10.109
-6.5 | -0.487 | 0.04669 | 0.009 | -10.427
-6 | -0.468 | 0.04412 | 0.008 | -10.61
-5.5 | -0.445 | 0.04151 | 0.008 | -10.714
-5 | -0.417 | 0.03916 | 0.008 | -10.643
-4.5 | -0.385 | 0.03687 | 0.008 | -10.436
-4 | -0.349 | 0.03493 | 0.008 | -9.999
-3.5 | -0.311 | 0.03327 | 0.008 | -9.336
-3 | -0.269 | 0.03179 | 0.009 | -8.475
-2.5 | -0.282 | 0.00978 | 0.022 | -28.837
-2 | -0.226 | 0.00957 | 0.022 | -23.613
-1.5 | -0.169 | 0.00937 | 0.022 | -18.003
-1 | -0.111 | 0.00919 | 0.021 | -12.025
-0.5 | -0.052 | 0.00554 | 0.021 | -9.374
0 | 0.007 | 0.00559 | 0.02 | 1.242
0.5 | 0.066 | 0.00569 | 0.02 | 11.582
1 | 0.125 | 0.00578 | 0.019 | 21.597
1.5 | 0.184 | 0.00588 | 0.019 | 31.252
2 | 0.243 | 0.00599 | 0.018 | 40.501
2.5 | 0.302 | 0.00613 | 0.018 | 49.184
3 | 0.36 | 0.00626 | 0.018 | 57.554
3.5 | 0.419 | 0.00642 | 0.017 | 65.208
4 | 0.477 | 0.00659 | 0.017 | 72.464
4.5 | 0.535 | 0.00678 | 0.016 | 78.981
5 | 0.593 | 0.00704 | 0.015 | 84.209
5.5 | 0.649 | 0.00727 | 0.015 | 89.169
6 | 0.703 | 0.00757 | 0.014 | 92.763
6.5 | 0.754 | 0.01055 | 0.014 | 71.466
7 | 0.8 | 0.0109 | 0.013 | 73.395
7.5 | 0.842 | 0.01285 | 0.013 | 65.52
8 | 0.877 | 0.01365 | 0.012 | 64.261
8.5 | 0.905 | 0.01462 | 0.011 | 61.863
9 | 0.925 | 0.01574 | 0.011 | 58.724
9.5 | 0.776 | 0.05918 | 0.004 | 13.105
10 | 0.784 | 0.06352 | 0.003 | 12.342
10.5 | 0.787 | 0.06801 | 0.003 | 11.566
11 | 0.783 | 0.07254 | 0.003 | 10.797
11.5 | 0.774 | 0.07813 | 0.002 | 9.905
12 | 0.759 | 0.08347 | 0.002 | 9.097
12.5 | 0.74 | 0.08846 | 0.002 | 8.368
13 | 0.717 | 0.09418 | 0.002 | 7.616
13.5 | 0.691 | 0.10166 | 0.002 | 6.8
14 | 0.663 | 0.10635 | 0.002 | 6.234

## 34. Re 750k Mach 0.00 (2)
BIGFOIL.COM POLAR EXPORT
BW050209sm
BW 05 02 09 |  |  |  | Cl Max: | 1.1241 | at alpha= | 10.5 | deg
XFOIL ncrit=9 |  |  |  | L/D Max: | 95.6475 | at alpha= | 5.5 | deg
Re: | 750000 |  |  | Cd Min: | 0.00605 | at alpha= | -0.5 | deg
Mach: | 0 |  |  | Cl=0 at alpha= | -0.46635 | deg
|  |  |  | @ Cl=0.1, Cd= | 0.0067837
|  |  |  | @ Cl=0.4, Cd= | 0.0075162
|  |  |  | @ Cl=0.6, Cd= | 0.0074946
alpha (deg) | Cl | Cd | Cm | Cl/Cd
-20 | -0.7701 | 0.24947 | 0.0721 | -3.0869
-19.5 | -0.7538 | 0.24323 | 0.0683 | -3.0991
-19 | -0.7374 | 0.23672 | 0.0646 | -3.1151
-18.5 | -0.7201 | 0.22977 | 0.0605 | -3.134
-18 | -0.7047 | 0.22307 | 0.0562 | -3.1591
-17.5 | -0.6899 | 0.2163 | 0.0522 | -3.1896
-17 | -0.6752 | 0.20961 | 0.0483 | -3.2212
-16.5 | -0.6604 | 0.20161 | 0.0455 | -3.2756
-16 | -0.6452 | 0.19502 | 0.0426 | -3.3084
-15.5 | -0.6305 | 0.1885 | 0.0395 | -3.3448
-15 | -0.6166 | 0.1817 | 0.0363 | -3.3935
-14.5 | -0.6031 | 0.17483 | 0.0332 | -3.4496
-14 | -0.5904 | 0.16771 | 0.03 | -3.5204
-13.5 | -0.5788 | 0.16016 | 0.0268 | -3.6139
-13 | -0.5682 | 0.1522 | 0.0229 | -3.7332
-12.5 | -0.5608 | 0.14405 | 0.0187 | -3.8931
-12 | -0.5526 | 0.13576 | 0.0153 | -4.0704
-11.5 | -0.5447 | 0.12783 | 0.0121 | -4.2611
-11 | -0.5468 | 0.11787 | 0.0089 | -4.639
-10.5 | -0.5373 | 0.11178 | 0.0072 | -4.8068
-10 | -0.5319 | 0.10448 | 0.0041 | -5.0909
-9.5 | -0.5296 | 0.09654 | 0.0005 | -5.4858
-9 | -0.5303 | 0.08818 | -0.004 | -6.0138
-8.5 | -0.5398 | 0.07848 | -0.0115 | -6.8782
-8 | -0.5602 | 0.0696 | -0.0149 | -8.0489
-7.5 | -0.5603 | 0.05981 | -0.0167 | -9.368
-7 | -0.5486 | 0.05087 | -0.0152 | -10.7844
-6.5 | -0.5391 | 0.0427 | -0.0112 | -12.6253
-6 | -0.5408 | 0.03111 | -0.005 | -17.3835
-5.5 | -0.4758 | 0.02573 | -0.0092 | -18.492
-5 | -0.4475 | 0.01793 | -0.0019 | -24.9582
-4.5 | -0.4019 | 0.01499 | 0.0008 | -26.8112
-4 | -0.3516 | 0.01396 | 0.0024 | -25.1862
-3.5 | -0.3055 | 0.01134 | 0.0047 | -26.94
-3 | -0.2567 | 0.01044 | 0.0063 | -24.5881
-2.5 | -0.2065 | 0.00982 | 0.0077 | -21.0285
-2 | -0.1561 | 0.00921 | 0.0091 | -16.949
-1.5 | -0.111 | 0.00812 | 0.011 | -13.67
-1 | -0.0819 | 0.00632 | 0.0161 | -12.9589
-0.5 | -0.0063 | 0.00605 | 0.0129 | -1.0413
0 | 0.0873 | 0.00671 | 0.0053 | 13.0104
0.5 | 0.17 | 0.00719 | -0.0002 | 23.6439
1 | 0.2722 | 0.00765 | -0.01 | 35.5817
1.5 | 0.3472 | 0.00755 | -0.0144 | 45.9868
2 | 0.4097 | 0.00751 | -0.016 | 54.5539
2.5 | 0.4692 | 0.00754 | -0.0171 | 62.2281
3 | 0.5291 | 0.00753 | -0.0182 | 70.2656
3.5 | 0.5906 | 0.00749 | -0.0198 | 78.8518
4 | 0.6514 | 0.00752 | -0.0212 | 86.6223
4.5 | 0.703 | 0.00766 | -0.0206 | 91.7755
5 | 0.751 | 0.0079 | -0.0193 | 95.0633
5.5 | 0.7977 | 0.00834 | -0.0179 | 95.6475
6 | 0.8401 | 0.00939 | -0.0161 | 89.4675
6.5 | 0.8787 | 0.01095 | -0.0138 | 80.2466
7 | 0.9188 | 0.01218 | -0.0116 | 75.4351
7.5 | 0.9598 | 0.01315 | -0.0093 | 72.9886
8 | 0.9975 | 0.01438 | -0.0065 | 69.3672
8.5 | 1.0345 | 0.01547 | -0.0036 | 66.8714
9 | 1.059 | 0.01757 | 0.0011 | 60.2732
9.5 | 1.0878 | 0.01896 | 0.0051 | 57.3734
10 | 1.1088 | 0.02071 | 0.0102 | 53.5394
10.5 | 1.1241 | 0.02255 | 0.0159 | 49.8492
11 | 1.1178 | 0.02507 | 0.0246 | 44.5872
11.5 | 1.0944 | 0.02944 | 0.0329 | 37.1739
12 | 1.0987 | 0.03292 | 0.0356 | 33.3748
12.5 | 1.1059 | 0.03668 | 0.0365 | 30.1499
13 | 1.0977 | 0.04283 | 0.037 | 25.6292
13.5 | 1.0824 | 0.0503 | 0.0361 | 21.5189
14 | 1.0652 | 0.05847 | 0.0337 | 18.2179
14.5 | 1.0365 | 0.06896 | 0.0296 | 15.0305
15 | 1.0147 | 0.07955 | 0.0243 | 12.7555
15.5 | 0.9801 | 0.09375 | 0.0169 | 10.4544

## 35. Re 750k Mach 0.10 (1)
BIGFOIL.COM POLAR EXPORT
BW050209sm
BW 05 02 09 |  |  |  | Cl Max: | 0.923 | at alpha= | 9 | deg
JavaFoil+Calcfoil stall+Eppler ext transition |  |  |  | L/D Max: | 92.342 | at alpha= | 6 | deg
Re: | 750000 |  |  | Cd Min: | 0.00555 | at alpha= | -0.5 | deg
Mach: | 0.1 |  |  | Cl=0 at alpha= | -0.059322 | deg
|  |  |  | @ Cl=0.1, Cd= | 0.0057467
|  |  |  | @ Cl=0.4, Cd= | 0.0064059
|  |  |  | @ Cl=0.6, Cd= | 0.0070779
alpha (deg) | Cl | Cd | Cm | Cl/Cd
-13 | -0.326 | 0.10613 | 0.011 | -3.07
-12.5 | -0.347 | 0.09906 | 0.011 | -3.507
-12 | -0.369 | 0.09253 | 0.011 | -3.992
-11.5 | -0.391 | 0.08712 | 0.011 | -4.492
-11 | -0.413 | 0.08183 | 0.011 | -5.045
-10.5 | -0.433 | 0.07988 | 0.01 | -5.426
-10 | -0.452 | 0.07391 | 0.01 | -6.122
-9.5 | -0.469 | 0.07011 | 0.01 | -6.695
-9 | -0.483 | 0.06524 | 0.01 | -7.41
-8.5 | -0.494 | 0.06081 | 0.01 | -8.118
-8 | -0.5 | 0.05818 | 0.009 | -8.587
-7.5 | -0.5 | 0.05383 | 0.009 | -9.296
-7 | -0.495 | 0.04996 | 0.009 | -9.912
-6.5 | -0.483 | 0.04713 | 0.009 | -10.257
-6 | -0.466 | 0.04457 | 0.008 | -10.461
-5.5 | -0.444 | 0.04197 | 0.008 | -10.579
-5 | -0.417 | 0.03943 | 0.008 | -10.573
-4.5 | -0.385 | 0.03693 | 0.008 | -10.438
-4 | -0.35 | 0.0351 | 0.008 | -9.977
-3.5 | -0.312 | 0.03328 | 0.008 | -9.366
-3 | -0.271 | 0.03186 | 0.009 | -8.491
-2.5 | -0.283 | 0.00978 | 0.023 | -28.949
-2 | -0.227 | 0.0096 | 0.022 | -23.645
-1.5 | -0.169 | 0.00937 | 0.022 | -18.083
-1 | -0.111 | 0.0092 | 0.021 | -12.08
-0.5 | -0.052 | 0.00555 | 0.021 | -9.411
0 | 0.007 | 0.00562 | 0.02 | 1.241
0.5 | 0.066 | 0.00569 | 0.02 | 11.641
1 | 0.126 | 0.00579 | 0.02 | 21.693
1.5 | 0.185 | 0.00588 | 0.019 | 31.411
2 | 0.244 | 0.00602 | 0.019 | 40.501
2.5 | 0.303 | 0.00613 | 0.018 | 49.396
3 | 0.362 | 0.00629 | 0.018 | 57.544
3.5 | 0.421 | 0.00647 | 0.017 | 65.06
4 | 0.48 | 0.0066 | 0.017 | 72.742
4.5 | 0.538 | 0.00684 | 0.016 | 78.681
5 | 0.596 | 0.00706 | 0.016 | 84.392
5.5 | 0.652 | 0.00731 | 0.015 | 89.159
6 | 0.706 | 0.00764 | 0.014 | 92.342
6.5 | 0.757 | 0.01062 | 0.014 | 71.276
7 | 0.803 | 0.01098 | 0.013 | 73.136
7.5 | 0.844 | 0.01292 | 0.013 | 65.327
8 | 0.879 | 0.01378 | 0.012 | 63.76
8.5 | 0.905 | 0.0148 | 0.011 | 61.111
9 | 0.923 | 0.01595 | 0.011 | 57.887
9.5 | 0.774 | 0.05936 | 0.003 | 13.032
10 | 0.781 | 0.06403 | 0.003 | 12.19
10.5 | 0.78 | 0.0688 | 0.003 | 11.341
11 | 0.774 | 0.07284 | 0.003 | 10.624
11.5 | 0.761 | 0.07811 | 0.002 | 9.742
12 | 0.742 | 0.08371 | 0.002 | 8.87
12.5 | 0.719 | 0.08978 | 0.002 | 8.012
13 | 0.692 | 0.09561 | 0.002 | 7.237
13.5 | 0.661 | 0.10164 | 0.002 | 6.508
14 | 0.629 | 0.10874 | 0.002 | 5.784

## 36. Re 750k Mach 0.10 (2)
BIGFOIL.COM POLAR EXPORT
BW050209sm
BW 05 02 09 |  |  |  | Cl Max: | 1.1195 | at alpha= | 10.5 | deg
XFOIL ncrit=9 |  |  |  | L/D Max: | 95.4102 | at alpha= | 5.5 | deg
Re: | 750000 |  |  | Cd Min: | 0.00603 | at alpha= | -0.5 | deg
Mach: | 0.1 |  |  | Cl=0 at alpha= | -0.45379 | deg
|  |  |  | @ Cl=0.1, Cd= | 0.006793
|  |  |  | @ Cl=0.4, Cd= | 0.0075455
|  |  |  | @ Cl=0.6, Cd= | 0.0075243
alpha (deg) | Cl | Cd | Cm | Cl/Cd
-20 | -0.7728 | 0.25028 | 0.0728 | -3.0877
-19.5 | -0.7563 | 0.244 | 0.0689 | -3.0996
-19 | -0.7398 | 0.23744 | 0.0652 | -3.1157
-18.5 | -0.7223 | 0.23046 | 0.061 | -3.1342
-18 | -0.7067 | 0.22373 | 0.0567 | -3.1587
-17.5 | -0.6917 | 0.21694 | 0.0526 | -3.1884
-17 | -0.6768 | 0.21023 | 0.0487 | -3.2193
-16.5 | -0.6616 | 0.20227 | 0.0461 | -3.2709
-16 | -0.6463 | 0.19567 | 0.0431 | -3.303
-15.5 | -0.6314 | 0.18911 | 0.0399 | -3.3388
-15 | -0.6172 | 0.18228 | 0.0367 | -3.386
-14.5 | -0.6036 | 0.17536 | 0.0335 | -3.4421
-14 | -0.5906 | 0.16821 | 0.0303 | -3.5111
-13.5 | -0.5788 | 0.16061 | 0.0271 | -3.6038
-13 | -0.5682 | 0.15265 | 0.023 | -3.7222
-12.5 | -0.5603 | 0.14455 | 0.0189 | -3.8762
-12 | -0.5519 | 0.13628 | 0.0155 | -4.0498
-11.5 | -0.5436 | 0.12835 | 0.0123 | -4.2353
-11 | -0.5447 | 0.11868 | 0.0093 | -4.5897
-10.5 | -0.5349 | 0.11254 | 0.0076 | -4.753
-10 | -0.5293 | 0.10519 | 0.0045 | -5.0318
-9.5 | -0.5266 | 0.09726 | 0.0008 | -5.4144
-9 | -0.5267 | 0.08886 | -0.0036 | -5.9273
-8.5 | -0.5338 | 0.07892 | -0.0113 | -6.7638
-8 | -0.5532 | 0.06999 | -0.0154 | -7.904
-7.5 | -0.5526 | 0.06084 | -0.0171 | -9.0828
-6.5 | -0.5369 | 0.04347 | -0.012 | -12.351
-6 | -0.5378 | 0.03185 | -0.0064 | -16.8854
-5.5 | -0.4762 | 0.02644 | -0.0099 | -18.0106
-5 | -0.449 | 0.0185 | -0.0025 | -24.2703
-4.5 | -0.4039 | 0.01528 | 0.0005 | -26.4332
-4 | -0.3535 | 0.01406 | 0.0022 | -25.1422
-3.5 | -0.3065 | 0.01149 | 0.0044 | -26.6754
-3 | -0.2577 | 0.01049 | 0.0061 | -24.5663
-2.5 | -0.2068 | 0.00995 | 0.0075 | -20.7839
-2 | -0.1564 | 0.00927 | 0.0089 | -16.8716
-1.5 | -0.1109 | 0.00817 | 0.0109 | -13.5741
-1 | -0.0804 | 0.00641 | 0.0157 | -12.5429
-0.5 | -0.0089 | 0.00603 | 0.0135 | -1.476
0 | 0.0874 | 0.00672 | 0.0054 | 13.006
0.5 | 0.1703 | 0.0072 | 0 | 23.6528
1 | 0.2728 | 0.00768 | -0.0098 | 35.5208
1.5 | 0.3486 | 0.00757 | -0.0143 | 46.0502
2 | 0.4116 | 0.00754 | -0.016 | 54.5889
2.5 | 0.4716 | 0.00755 | -0.017 | 62.4636
3 | 0.5317 | 0.00755 | -0.0182 | 70.4238
3.5 | 0.5935 | 0.00752 | -0.0197 | 78.9229
4 | 0.6546 | 0.00756 | -0.021 | 86.5873
4.5 | 0.7073 | 0.00769 | -0.0206 | 91.9766
5 | 0.7556 | 0.00794 | -0.0193 | 95.1637
5.5 | 0.8024 | 0.00841 | -0.0178 | 95.4102
6 | 0.8447 | 0.00953 | -0.0159 | 88.6359
6.5 | 0.8835 | 0.01109 | -0.0136 | 79.6664
7 | 0.9242 | 0.01228 | -0.0113 | 75.2606
7.5 | 0.9653 | 0.01329 | -0.0089 | 72.6336
8 | 1.0029 | 0.01455 | -0.0059 | 68.9278
8.5 | 1.0385 | 0.0158 | -0.0027 | 65.7278
9 | 1.0623 | 0.01791 | 0.0022 | 59.3132
9.5 | 1.0891 | 0.01943 | 0.0066 | 56.0525
10 | 1.1076 | 0.0213 | 0.0121 | 52
10.5 | 1.1195 | 0.02328 | 0.0183 | 48.0885
11 | 1.1066 | 0.02585 | 0.0279 | 42.8085
11.5 | 1.0864 | 0.03069 | 0.0345 | 35.3992
12 | 1.089 | 0.0347 | 0.0367 | 31.3833
12.5 | 1.0939 | 0.03896 | 0.0372 | 28.0775
13 | 1.0811 | 0.04589 | 0.037 | 23.5585
13.5 | 1.0609 | 0.05426 | 0.0353 | 19.5522
14 | 1.0396 | 0.06332 | 0.032 | 16.4182
14.5 | 1.0079 | 0.07486 | 0.0269 | 13.4638
15 | 0.9834 | 0.08673 | 0.0206 | 11.3386
15.5 | 0.9466 | 0.10225 | 0.0123 | 9.2577

## 37. Re 750k Mach 0.25 (1)
BIGFOIL.COM POLAR EXPORT
BW050209sm
BW 05 02 09 |  |  |  | Cl Max: | 0.899 | at alpha= | 8.5 | deg
JavaFoil+Calcfoil stall+Eppler ext transition |  |  |  | L/D Max: | 92.425 | at alpha= | 6 | deg
Re: | 750000 |  |  | Cd Min: | 0.0056 | at alpha= | -0.5 | deg
Mach: | 0.25 |  |  | Cl=0 at alpha= | -0.057377 | deg
|  |  |  | @ Cl=0.1, Cd= | 0.005792
|  |  |  | @ Cl=0.4, Cd= | 0.10897
|  |  |  | @ Cl=0.6, Cd= | 0.10897
alpha (deg) | Cl | Cd | Cm | Cl/Cd
-11.5 | -0.065 | 0.08894 | 0.012 | -0.732
-11 | -0.062 | 0.08545 | 0.011 | -0.729
-10.5 | -0.157 | 0.08098 | 0.011 | -1.944
-10 | -0.224 | 0.07637 | 0.011 | -2.939
-9.5 | -0.28 | 0.07101 | 0.011 | -3.945
-9 | -0.329 | 0.06691 | 0.01 | -4.917
-8.5 | -0.371 | 0.06296 | 0.01 | -5.896
-8 | -0.406 | 0.05943 | 0.01 | -6.827
-7.5 | -0.432 | 0.05583 | 0.01 | -7.735
-7 | -0.448 | 0.051 | 0.009 | -8.775
-6.5 | -0.452 | 0.04771 | 0.009 | -9.472
-6 | -0.448 | 0.04568 | 0.009 | -9.798
-5.5 | -0.435 | 0.04329 | 0.008 | -10.046
-5 | -0.414 | 0.04025 | 0.008 | -10.298
-4.5 | -0.387 | 0.03767 | 0.008 | -10.285
-4 | -0.355 | 0.03554 | 0.008 | -9.983
-3.5 | -0.317 | 0.03358 | 0.008 | -9.452
-3 | -0.276 | 0.03208 | 0.009 | -8.619
-2.5 | -0.29 | 0.00988 | 0.023 | -29.375
-2 | -0.233 | 0.00969 | 0.023 | -24.018
-1.5 | -0.174 | 0.0095 | 0.022 | -18.319
-1 | -0.114 | 0.0093 | 0.022 | -12.267
-0.5 | -0.054 | 0.0056 | 0.021 | -9.583
0 | 0.007 | 0.00567 | 0.021 | 1.264
0.5 | 0.068 | 0.00575 | 0.021 | 11.849
1 | 0.129 | 0.00583 | 0.02 | 22.12
1.5 | 0.19 | 0.00596 | 0.02 | 31.842
2 | 0.251 | 0.00607 | 0.019 | 41.306
2.5 | 0.311 | 0.00621 | 0.019 | 50.118
3 | 0.372 | 0.00634 | 0.018 | 58.633
3.5 | 0.433 | 0.00651 | 0.018 | 66.418
4 | 0.493 | 0.0067 | 0.017 | 73.579
4.5 | 0.553 | 0.00695 | 0.017 | 79.542
5 | 0.612 | 0.00716 | 0.016 | 85.399
5.5 | 0.669 | 0.00744 | 0.015 | 89.876
6 | 0.724 | 0.00783 | 0.015 | 92.425
6.5 | 0.773 | 0.01061 | 0.014 | 72.919
7 | 0.818 | 0.01276 | 0.014 | 64.118
7.5 | 0.855 | 0.01362 | 0.013 | 62.767
8 | 0.883 | 0.01464 | 0.012 | 60.294
8.5 | 0.899 | 0.01605 | 0.012 | 56.014
9 | 0.755 | 0.05679 | 0.004 | 13.293
9.5 | 0.756 | 0.06111 | 0.003 | 12.368
10 | 0.746 | 0.06581 | 0.003 | 11.332
10.5 | 0.724 | 0.07147 | 0.003 | 10.135
11 | 0.692 | 0.07634 | 0.003 | 9.059
11.5 | 0.648 | 0.08244 | 0.003 | 7.855
12 | 0.594 | 0.08786 | 0.002 | 6.757
12.5 | 0.531 | 0.09512 | 0.002 | 5.586
13 | 0.462 | 0.10217 | 0.002 | 4.519
13.5 | 0.386 | 0.10897 | 0.002 | 3.542

## 38. Re 750k Mach 0.25 (2)
BIGFOIL.COM POLAR EXPORT
BW050209sm
BW 05 02 09 |  |  |  | Cl Max: | 1.0837 | at alpha= | 9.5 | deg
XFOIL ncrit=9 |  |  |  | L/D Max: | 95.9951 | at alpha= | 5 | deg
Re: | 750000 |  |  | Cd Min: | 0.00602 | at alpha= | -0.5 | deg
Mach: | 0.25 |  |  | Cl=0 at alpha= | -0.43876 | deg
|  |  |  | @ Cl=0.1, Cd= | 0.0068643
|  |  |  | @ Cl=0.4, Cd= | 0.0076437
|  |  |  | @ Cl=0.6, Cd= | 0.0076957
alpha (deg) | Cl | Cd | Cm | Cl/Cd
-20 | -0.7884 | 0.25491 | 0.0762 | -3.0929
-19.5 | -0.771 | 0.24837 | 0.0722 | -3.1042
-19 | -0.7532 | 0.24149 | 0.0682 | -3.119
-18.5 | -0.735 | 0.23438 | 0.0639 | -3.1359
-18 | -0.7186 | 0.22749 | 0.0593 | -3.1588
-17.5 | -0.7024 | 0.22054 | 0.0552 | -3.1849
-16.5 | -0.6695 | 0.20592 | 0.0488 | -3.2513
-16 | -0.6532 | 0.19918 | 0.0455 | -3.2794
-15.5 | -0.6372 | 0.19237 | 0.042 | -3.3124
-15 | -0.6218 | 0.18534 | 0.0386 | -3.3549
-14.5 | -0.607 | 0.17818 | 0.0353 | -3.4067
-14 | -0.5927 | 0.1709 | 0.0319 | -3.4681
-13.5 | -0.5792 | 0.1629 | 0.028 | -3.5556
-13 | -0.5688 | 0.15516 | 0.0238 | -3.6659
-12.5 | -0.5586 | 0.14718 | 0.0201 | -3.7954
-12 | -0.4504 | 0.13266 | 0.0157 | -3.3951
-11.5 | -0.4418 | 0.12598 | 0.0128 | -3.5069
-11 | -0.5337 | 0.12287 | 0.0117 | -4.3436
-10.5 | -0.5245 | 0.11602 | 0.0093 | -4.5208
-10 | -0.518 | 0.10842 | 0.0061 | -4.7777
-9.5 | -0.5134 | 0.1004 | 0.0024 | -5.1135
-9 | -0.5087 | 0.09143 | -0.0036 | -5.5638
-8.5 | -0.5079 | 0.08266 | -0.0089 | -6.1444
-8 | -0.5169 | 0.07309 | -0.0167 | -7.0721
-7.5 | -0.5291 | 0.06485 | -0.018 | -8.1588
-7 | -0.5295 | 0.05585 | -0.0181 | -9.4808
-6.5 | -0.5246 | 0.04727 | -0.0156 | -11.0979
-6 | -0.509 | 0.03593 | -0.0163 | -14.1664
-5.5 | -0.4756 | 0.03057 | -0.0138 | -15.5577
-5 | -0.4526 | 0.02225 | -0.0063 | -20.3416
-4.5 | -0.4137 | 0.01711 | -0.0015 | -24.1788
-4 | -0.3632 | 0.01475 | 0.0009 | -24.6237
-3.5 | -0.3121 | 0.01237 | 0.0029 | -25.2304
-3 | -0.2628 | 0.01085 | 0.0052 | -24.2212
-2.5 | -0.2106 | 0.01013 | 0.0068 | -20.7897
-2 | -0.1588 | 0.00942 | 0.0084 | -16.8577
-1.5 | -0.1105 | 0.00845 | 0.0104 | -13.0769
-1 | -0.0734 | 0.00691 | 0.0142 | -10.6223
-0.5 | -0.0122 | 0.00602 | 0.0145 | -2.0266
0 | 0.0874 | 0.00679 | 0.0063 | 12.8719
0.5 | 0.1722 | 0.00729 | 0.0009 | 23.6214
1 | 0.2833 | 0.00772 | -0.0103 | 36.6969
1.5 | 0.3569 | 0.00767 | -0.0139 | 46.5319
2 | 0.4225 | 0.00763 | -0.0157 | 55.3735
2.5 | 0.4851 | 0.00764 | -0.0169 | 63.4948
3 | 0.5456 | 0.0077 | -0.0176 | 70.8571
4 | 0.6733 | 0.00769 | -0.0204 | 87.5553
4.5 | 0.7313 | 0.00785 | -0.0206 | 93.1592
5 | 0.7814 | 0.00814 | -0.019 | 95.9951
5.5 | 0.829 | 0.00879 | -0.0172 | 94.3117
6 | 0.8701 | 0.01033 | -0.0148 | 84.2304
6.5 | 0.9102 | 0.0119 | -0.0121 | 76.4874
7 | 0.952 | 0.01315 | -0.0092 | 72.3954
7.5 | 0.99 | 0.01463 | -0.0057 | 67.6692
8 | 1.0293 | 0.01573 | -0.0024 | 65.4355
8.5 | 1.0481 | 0.01834 | 0.0037 | 57.1483
9 | 1.0712 | 0.02017 | 0.0094 | 53.1086
9.5 | 1.0837 | 0.02238 | 0.0163 | 48.4227
10 | 1.0789 | 0.02483 | 0.0255 | 43.4515
10.5 | 1.0679 | 0.02773 | 0.0333 | 38.5106
11 | 1.061 | 0.03229 | 0.037 | 32.8585
11.5 | 1.0499 | 0.03824 | 0.0383 | 27.4555
12 | 1.0315 | 0.04582 | 0.0381 | 22.512
12.5 | 1.0132 | 0.05407 | 0.0356 | 18.7387
13 | 0.9815 | 0.06482 | 0.0316 | 15.1419
13.5 | 0.9469 | 0.07714 | 0.0258 | 12.2751
14.5 | 0.8943 | 0.10331 | 0.0121 | 8.6565

## 39. Re 750k Mach 0.50 (1)
BIGFOIL.COM POLAR EXPORT
BW050209sm
BW 05 02 09 |  |  |  | Cl Max: | 1.073 | at alpha= | 20 | deg
JavaFoil+Calcfoil stall+Eppler ext transition |  |  |  | L/D Max: | 89.357 | at alpha= | 5.5 | deg
Re: | 750000 |  |  | Cd Min: | 0.00549 | at alpha= | -0.5 | deg
Mach: | 0.5 |  |  | Cl=0 at alpha= | -0.058824 | deg
|  |  |  | @ Cl=0.1, Cd= | 0.0059929
|  |  |  | @ Cl=0.4, Cd= | 0.0066676
|  |  |  | @ Cl=0.6, Cd= | 0.1121
alpha (deg) | Cl | Cd | Cm | Cl/Cd
-20 | -1.066 | 0.21068 | 0.02 | -5.06
-19.5 | -1.038 | 0.20094 | 0.019 | -5.168
-19 | -1.013 | 0.19584 | 0.019 | -5.171
-18.5 | -0.987 | 0.19106 | 0.019 | -5.167
-18 | -0.962 | 0.18385 | 0.019 | -5.23
-17.5 | -0.934 | 0.18019 | 0.019 | -5.183
-17 | -0.908 | 0.17637 | 0.018 | -5.147
-16.5 | -0.882 | 0.17283 | 0.018 | -5.103
-16 | -0.856 | 0.1687 | 0.018 | -5.074
-15.5 | -0.829 | 0.15734 | 0.017 | -5.266
-15 | -0.802 | 0.15589 | 0.017 | -5.146
-14.5 | -0.776 | 0.14616 | 0.017 | -5.309
-14 | -0.75 | 0.14846 | 0.017 | -5.051
-13.5 | -0.722 | 0.13795 | 0.016 | -5.236
-13 | -0.696 | 0.13463 | 0.016 | -5.17
-12.5 | -0.67 | 0.13076 | 0.016 | -5.121
-12 | -0.643 | 0.1274 | 0.016 | -5.049
-11.5 | -0.616 | 0.12101 | 0.015 | -5.09
-11 | -0.589 | 0.11431 | 0.015 | -5.156
-10.5 | -0.563 | 0.1148 | 0.015 | -4.903
-10 | -0.536 | 0.10432 | 0.014 | -5.135
-9.5 | -0.509 | 0.1015 | 0.014 | -5.016
-9 | -0.482 | 0.09952 | 0.014 | -4.848
-8.5 | -0.455 | 0.07665 | 0.013 | -5.94
-8 | -0.429 | 0.06214 | 0.013 | -6.896
-7.5 | -0.402 | 0.05474 | 0.013 | -7.341
-7 | -0.375 | 0.05772 | 0.012 | -6.491
-6.5 | -0.348 | 0.05001 | 0.012 | -6.955
-6 | -0.321 | 0.05277 | 0.011 | -6.08
-5.5 | -0.294 | 0.04511 | 0.011 | -6.515
-5 | -0.267 | 0.04541 | 0.011 | -5.878
-4.5 | -0.24 | 0.04148 | 0.01 | -5.784
-4 | -0.213 | 0.0399 | 0.01 | -5.336
-3.5 | -0.318 | 0.03616 | 0.009 | -8.802
-3 | -0.295 | 0.03377 | 0.009 | -8.725
-2.5 | -0.254 | 0.03171 | 0.009 | -8.023
-2 | -0.207 | 0.03032 | 0.01 | -6.815
-1.5 | -0.193 | 0.0099 | 0.025 | -19.549
-1 | -0.127 | 0.00964 | 0.025 | -13.197
-0.5 | -0.06 | 0.00549 | 0.024 | -10.914
0 | 0.008 | 0.00583 | 0.023 | 1.373
0.5 | 0.076 | 0.00594 | 0.023 | 12.804
1 | 0.144 | 0.00609 | 0.022 | 23.654
1.5 | 0.212 | 0.00619 | 0.022 | 34.286
2 | 0.28 | 0.00633 | 0.021 | 44.238
2.5 | 0.348 | 0.00653 | 0.021 | 53.289
3 | 0.416 | 0.00671 | 0.02 | 61.921
3.5 | 0.483 | 0.00694 | 0.02 | 69.601
4 | 0.55 | 0.00719 | 0.019 | 76.583
4.5 | 0.617 | 0.00748 | 0.018 | 82.421
5 | 0.682 | 0.00785 | 0.018 | 86.788
5.5 | 0.743 | 0.00831 | 0.017 | 89.357
6 | 0.788 | 0.01302 | 0.016 | 60.559
6.5 | 0.824 | 0.01472 | 0.016 | 55.949
7 | 0.838 | 0.01666 | 0.015 | 50.313
7.5 | 0.679 | 0.05035 | 0.005 | 13.484
8 | 0.434 | 0.05522 | 0.004 | 7.855
8.5 | 0.461 | 0.05998 | 0.005 | 7.679
9 | 0.487 | 0.06472 | 0.005 | 7.531
9.5 | 0.514 | 0.07623 | 0.005 | 6.746
10 | 0.541 | 0.07766 | 0.004 | 6.965
10.5 | 0.568 | 0.07958 | 0.004 | 7.136
11 | 0.595 | 0.11147 | 0.004 | 5.336
11.5 | 0.621 | 0.11477 | 0.004 | 5.413
12 | 0.648 | 0.12257 | 0.004 | 5.289
12.5 | 0.675 | 0.12516 | 0.004 | 5.389
13 | 0.702 | 0.13525 | 0.003 | 5.189
13.5 | 0.728 | 0.13892 | 0.003 | 5.241
14 | 0.755 | 0.14153 | 0.003 | 5.332
14.5 | 0.782 | 0.14879 | 0.002 | 5.253
15 | 0.808 | 0.15578 | 0.002 | 5.185
15.5 | 0.835 | 0.15795 | 0.002 | 5.288
16 | 0.861 | 0.16229 | 0.001 | 5.306
16.5 | 0.889 | 0.17655 | 0.001 | 5.035
17 | 0.915 | 0.17527 | 0.001 | 5.219
17.5 | 0.941 | 0.18404 | 0 | 5.112
18 | 0.968 | 0.19036 | 0 | 5.087
18.5 | 0.994 | 0.19467 | -0.001 | 5.107
19 | 1.021 | 0.2064 | -0.001 | 4.949
19.5 | 1.047 | 0.20467 | -0.002 | 5.118
20 | 1.073 | 0.21167 | -0.002 | 5.071

## 40. Re 750k Mach 0.50 (2)
BIGFOIL.COM POLAR EXPORT
BW050209sm
BW 05 02 09 |  |  |  | Cl Max: | 1.0454 | at alpha= | 7.5 | deg
XFOIL ncrit=9 |  |  |  | L/D Max: | 96.3657 | at alpha= | 4.5 | deg
Re: | 750000 |  |  | Cd Min: | 0.00606 | at alpha= | -0.5 | deg
Mach: | 0.5 |  |  | Cl=0 at alpha= | -0.43053 | deg
|  |  |  | @ Cl=0.1, Cd= | 0.0070503
|  |  |  | @ Cl=0.4, Cd= | 0.0082215
|  |  |  | @ Cl=0.6, Cd= | 0.0081865
alpha (deg) | Cl | Cd | Cm | Cl/Cd
-20 | -0.8657 | 0.27895 | 0.0922 | -3.1034
-19.5 | -0.8435 | 0.27083 | 0.0873 | -3.1145
-19 | -0.8215 | 0.26271 | 0.082 | -3.127
-18.5 | -0.8003 | 0.25466 | 0.0769 | -3.1426
-17.5 | -0.7579 | 0.23775 | 0.0682 | -3.1878
-17 | -0.7371 | 0.23026 | 0.0642 | -3.2012
-16.5 | -0.7159 | 0.22239 | 0.0598 | -3.2191
-16 | -0.695 | 0.21441 | 0.0555 | -3.2415
-15.5 | -0.6743 | 0.2065 | 0.0513 | -3.2654
-15 | -0.6539 | 0.19851 | 0.0471 | -3.294
-14.5 | -0.6334 | 0.19021 | 0.0423 | -3.33
-14 | -0.6148 | 0.18221 | 0.0378 | -3.3741
-13.5 | -0.5985 | 0.174 | 0.033 | -3.4397
-13 | -0.5817 | 0.16587 | 0.0289 | -3.507
-12.5 | -0.5635 | 0.15704 | 0.0268 | -3.5883
-12 | -0.547 | 0.14951 | 0.0237 | -3.6586
-11.5 | -0.5319 | 0.14175 | 0.0203 | -3.7524
-11 | -0.5178 | 0.13386 | 0.0169 | -3.8682
-10.5 | -0.5066 | 0.12545 | 0.0115 | -4.0383
-10 | -0.4953 | 0.11726 | 0.0072 | -4.2239
-9.5 | -0.4884 | 0.10821 | 0.0036 | -4.5134
-9 | -0.4799 | 0.10037 | 0.0014 | -4.7813
-8.5 | -0.4713 | 0.09282 | -0.0015 | -5.0776
-8 | -0.4651 | 0.08511 | -0.005 | -5.4647
-7.5 | -0.461 | 0.07739 | -0.0091 | -5.9568
-7 | -0.4632 | 0.06896 | -0.015 | -6.7169
-6.5 | -0.4494 | 0.05835 | -0.0283 | -7.7018
-6 | -0.4559 | 0.05132 | -0.0271 | -8.8835
-5.5 | -0.4394 | 0.04371 | -0.0257 | -10.0526
-5 | -0.4266 | 0.03665 | -0.0215 | -11.6398
-4.5 | -0.4223 | 0.02692 | -0.0146 | -15.6872
-4 | -0.3893 | 0.02081 | -0.0083 | -18.7074
-3.5 | -0.3436 | 0.01616 | -0.0033 | -21.2624
-3 | -0.2843 | 0.01302 | -0.0001 | -21.8356
-2.5 | -0.2251 | 0.0113 | 0.0027 | -19.9204
-2 | -0.1675 | 0.01015 | 0.0056 | -16.5025
-1.5 | -0.1079 | 0.00946 | 0.0078 | -11.4059
-1 | -0.0561 | 0.00828 | 0.0107 | -6.7754
-0.5 | -0.0167 | 0.00606 | 0.0164 | -2.7558
0 | 0.1035 | 0.00708 | 0.0065 | 14.6186
0.5 | 0.2054 | 0.00761 | -0.0005 | 26.9908
1 | 0.3198 | 0.00804 | -0.0102 | 39.7761
1.5 | 0.3927 | 0.00823 | -0.0116 | 47.7157
2 | 0.4702 | 0.00814 | -0.0141 | 57.7641
2.5 | 0.5447 | 0.00814 | -0.0157 | 66.9165
3 | 0.6161 | 0.0082 | -0.0165 | 75.1341
3.5 | 0.6846 | 0.00836 | -0.0165 | 81.89
4 | 0.7592 | 0.00843 | -0.0175 | 90.0593
4.5 | 0.8326 | 0.00864 | -0.018 | 96.3657
5 | 0.897 | 0.00939 | -0.0168 | 95.5272
5.5 | 0.9396 | 0.01157 | -0.0128 | 81.21
6 | 0.9833 | 0.01345 | -0.0081 | 73.1078
6.5 | 1.0239 | 0.01533 | -0.0024 | 66.7906
7 | 1.0452 | 0.01803 | 0.0055 | 57.97
7.5 | 1.0454 | 0.0211 | 0.0157 | 49.545
8 | 1.0176 | 0.02404 | 0.0284 | 42.3295
8.5 | 0.9985 | 0.02884 | 0.0346 | 34.6221
9 | 0.9857 | 0.03469 | 0.038 | 28.4145
9.5 | 0.9665 | 0.04195 | 0.039 | 23.0393
10 | 0.9421 | 0.05044 | 0.0379 | 18.6776
10.5 | 0.9122 | 0.06043 | 0.0346 | 15.0952
11 | 0.8853 | 0.07108 | 0.0299 | 12.455
11.5 | 0.8558 | 0.08335 | 0.0237 | 10.2675
12 | 0.8276 | 0.09651 | 0.017 | 8.5753
12.5 | 0.8015 | 0.1103 | 0.0104 | 7.2665

## 41. Re 1M Mach 0.00 (1)
BIGFOIL.COM POLAR EXPORT
BW050209sm
BW 05 02 09 |  |  |  | Cl Max: | 0.94 | at alpha= | 9.5 | deg
JavaFoil+Calcfoil stall+Eppler ext transition |  |  |  | L/D Max: | 99.305 | at alpha= | 6 | deg
Re: | 1000000 |  |  | Cd Min: | 0.00507 | at alpha= | -0.5 | deg
Mach: | 0 |  |  | Cl=0 at alpha= | -0.059322 | deg
|  |  |  | @ Cl=0.1, Cd= | 0.0052876
|  |  |  | @ Cl=0.4, Cd= | 0.0059085
|  |  |  | @ Cl=0.6, Cd= | 0.0065588
alpha (deg) | Cl | Cd | Cm | Cl/Cd
-13 | -0.368 | 0.10033 | 0.012 | -3.664
-12.5 | -0.387 | 0.09336 | 0.011 | -4.144
-12 | -0.406 | 0.08901 | 0.011 | -4.563
-11.5 | -0.425 | 0.08352 | 0.011 | -5.092
-11 | -0.444 | 0.08021 | 0.011 | -5.532
-10.5 | -0.461 | 0.07414 | 0.01 | -6.218
-10 | -0.477 | 0.06959 | 0.01 | -6.849
-9.5 | -0.49 | 0.06637 | 0.01 | -7.384
-9 | -0.501 | 0.06224 | 0.01 | -8.043
-8.5 | -0.507 | 0.05843 | 0.01 | -8.686
-8 | -0.51 | 0.05496 | 0.009 | -9.284
-7.5 | -0.508 | 0.05143 | 0.009 | -9.885
-7 | -0.501 | 0.04875 | 0.009 | -10.271
-6.5 | -0.487 | 0.04604 | 0.009 | -10.576
-6 | -0.468 | 0.04335 | 0.009 | -10.801
-5.5 | -0.445 | 0.04077 | 0.008 | -10.909
-5 | -0.417 | 0.03842 | 0.008 | -10.851
-4.5 | -0.385 | 0.03623 | 0.008 | -10.623
-4 | -0.349 | 0.03442 | 0.008 | -10.148
-3.5 | -0.311 | 0.03275 | 0.009 | -9.486
-3 | -0.336 | 0.00945 | 0.023 | -35.558
-2.5 | -0.282 | 0.00932 | 0.022 | -30.246
-2 | -0.226 | 0.00907 | 0.022 | -24.89
-1.5 | -0.169 | 0.0089 | 0.022 | -18.939
-1 | -0.111 | 0.00874 | 0.021 | -12.644
-0.5 | -0.052 | 0.00507 | 0.021 | -10.24
0 | 0.007 | 0.00515 | 0.02 | 1.348
0.5 | 0.066 | 0.00523 | 0.02 | 12.611
1 | 0.125 | 0.00533 | 0.019 | 23.45
1.5 | 0.184 | 0.00543 | 0.019 | 33.879
2 | 0.243 | 0.00553 | 0.019 | 43.853
2.5 | 0.302 | 0.00567 | 0.018 | 53.178
3 | 0.36 | 0.0058 | 0.018 | 62.081
3.5 | 0.419 | 0.00596 | 0.017 | 70.297
4 | 0.477 | 0.00613 | 0.017 | 77.87
4.5 | 0.535 | 0.00633 | 0.016 | 84.647
5 | 0.593 | 0.00653 | 0.015 | 90.766
5.5 | 0.649 | 0.00676 | 0.015 | 95.89
6 | 0.703 | 0.00708 | 0.014 | 99.305
6.5 | 0.754 | 0.0105 | 0.014 | 71.815
7 | 0.801 | 0.0107 | 0.013 | 74.805
7.5 | 0.843 | 0.01209 | 0.013 | 69.711
8 | 0.879 | 0.01283 | 0.012 | 68.571
8.5 | 0.909 | 0.01369 | 0.011 | 66.341
9 | 0.93 | 0.01468 | 0.011 | 63.298
9.5 | 0.94 | 0.01599 | 0.01 | 58.793
10 | 0.784 | 0.0626 | 0.003 | 12.532
10.5 | 0.787 | 0.06661 | 0.003 | 11.812
11 | 0.783 | 0.07156 | 0.003 | 10.948
11.5 | 0.774 | 0.0764 | 0.003 | 10.133
12 | 0.76 | 0.08164 | 0.002 | 9.304
12.5 | 0.741 | 0.08668 | 0.002 | 8.545
13 | 0.718 | 0.09298 | 0.002 | 7.718
13.5 | 0.692 | 0.09863 | 0.002 | 7.012
14 | 0.663 | 0.10456 | 0.002 | 6.343
14.5 | 0.634 | 0.11082 | 0.002 | 5.717

## 42. Re 1M Mach 0.00 (2)
BIGFOIL.COM POLAR EXPORT
BW050209sm
BW 05 02 09 |  |  |  | Cl Max: | 1.1647 | at alpha= | 12.5 | deg
XFOIL ncrit=9 |  |  |  | L/D Max: | 96.0323 | at alpha= | 5.5 | deg
Re: | 1000000 |  |  | Cd Min: | 0.00552 | at alpha= | 0 | deg
Mach: | 0 |  |  | Cl=0 at alpha= | -99 | deg
|  |  |  | @ Cl=0.1, Cd= | 0.0059065
|  |  |  | @ Cl=0.4, Cd= | 0.0070163
|  |  |  | @ Cl=0.6, Cd= | 0.007135
alpha (deg) | Cl | Cd | Cm | Cl/Cd
0 | 0.0295 | 0.00552 | 0.0175 | 5.3442
0.5 | 0.128 | 0.00606 | 0.0084 | 21.1221
1 | 0.2039 | 0.00646 | 0.0043 | 31.5635
1.5 | 0.305 | 0.00688 | -0.0055 | 44.3314
2 | 0.357 | 0.00703 | -0.0047 | 50.7824
2.5 | 0.4198 | 0.00701 | -0.0065 | 59.8859
3 | 0.4827 | 0.00702 | -0.0083 | 68.7607
3.5 | 0.5438 | 0.00705 | -0.0097 | 77.1348
4 | 0.6033 | 0.00714 | -0.0107 | 84.4958
4.5 | 0.66 | 0.00732 | -0.0112 | 90.1639
5 | 0.7146 | 0.00759 | -0.0114 | 94.1502
5.5 | 0.7721 | 0.00804 | -0.0124 | 96.0323
6 | 0.8256 | 0.00919 | -0.0131 | 89.8368
6.5 | 0.8771 | 0.0105 | -0.0135 | 83.5333
7 | 0.9267 | 0.01141 | -0.0131 | 81.2182
7.5 | 0.9688 | 0.01229 | -0.011 | 78.8283
8 | 1.0101 | 0.01314 | -0.0087 | 76.8721
8.5 | 1.0465 | 0.01441 | -0.0057 | 72.6232
9 | 1.0829 | 0.01547 | -0.0028 | 70
9.5 | 1.1118 | 0.01702 | 0.0012 | 65.3231
10 | 1.128 | 0.0193 | 0.0071 | 58.4456
10.5 | 1.154 | 0.02049 | 0.0114 | 56.3202
11 | 1.1628 | 0.02258 | 0.0181 | 51.4969
11.5 | 1.1641 | 0.02412 | 0.0259 | 48.2629
12 | 1.1569 | 0.02699 | 0.0321 | 42.864
12.5 | 1.1647 | 0.03011 | 0.034 | 38.6815
13 | 1.1606 | 0.03526 | 0.0348 | 32.9155
13.5 | 1.153 | 0.04133 | 0.0347 | 27.8974
14 | 1.1466 | 0.04765 | 0.0336 | 24.063
14.5 | 1.1291 | 0.05569 | 0.0316 | 20.2747
15 | 1.0969 | 0.06633 | 0.028 | 16.537
15.5 | 1.0463 | 0.08142 | 0.0214 | 12.8507
16 | 1.0481 | 0.08894 | 0.0176 | 11.7843
16.5 | 1.0216 | 0.10198 | 0.0111 | 10.0177
17 | 0.9857 | 0.11792 | 0.003 | 8.3591
17.5 | 0.942 | 0.13734 | -0.0067 | 6.8589

## 43. Re 1M Mach 0.10 (1)
BIGFOIL.COM POLAR EXPORT
BW050209sm
BW 05 02 09 |  |  |  | Cl Max: | 0.936 | at alpha= | 9.5 | deg
JavaFoil+Calcfoil stall+Eppler ext transition |  |  |  | L/D Max: | 99.084 | at alpha= | 6 | deg
Re: | 1000000 |  |  | Cd Min: | 0.00507 | at alpha= | -0.5 | deg
Mach: | 0.1 |  |  | Cl=0 at alpha= | -0.059322 | deg
|  |  |  | @ Cl=0.1, Cd= | 0.0052867
|  |  |  | @ Cl=0.4, Cd= | 0.0059066
|  |  |  | @ Cl=0.6, Cd= | 0.11278
alpha (deg) | Cl | Cd | Cm | Cl/Cd
-12.5 | -0.348 | 0.09414 | 0.012 | -3.692
-12 | -0.37 | 0.09035 | 0.011 | -4.09
-11.5 | -0.391 | 0.08569 | 0.011 | -4.569
-11 | -0.413 | 0.07988 | 0.011 | -5.17
-10.5 | -0.434 | 0.07452 | 0.011 | -5.818
-10 | -0.453 | 0.07096 | 0.01 | -6.379
-9.5 | -0.47 | 0.06622 | 0.01 | -7.09
-9 | -0.484 | 0.06219 | 0.01 | -7.775
-8.5 | -0.494 | 0.05866 | 0.01 | -8.418
-8 | -0.5 | 0.05526 | 0.01 | -9.041
-7.5 | -0.501 | 0.05175 | 0.009 | -9.674
-7 | -0.495 | 0.04845 | 0.009 | -10.225
-6.5 | -0.483 | 0.04633 | 0.009 | -10.435
-6 | -0.466 | 0.04375 | 0.009 | -10.658
-5.5 | -0.444 | 0.04095 | 0.008 | -10.843
-5 | -0.417 | 0.03868 | 0.008 | -10.78
-4.5 | -0.386 | 0.03628 | 0.008 | -10.625
-4 | -0.35 | 0.03447 | 0.008 | -10.161
-3.5 | -0.312 | 0.03282 | 0.009 | -9.501
-3 | -0.271 | 0.03124 | 0.01 | -8.676
-2.5 | -0.283 | 0.00933 | 0.023 | -30.352
-2 | -0.227 | 0.00912 | 0.022 | -24.894
-1.5 | -0.169 | 0.00891 | 0.022 | -19.023
-1 | -0.111 | 0.00875 | 0.021 | -12.701
-0.5 | -0.052 | 0.00507 | 0.021 | -10.288
0 | 0.007 | 0.00515 | 0.02 | 1.354
0.5 | 0.066 | 0.00523 | 0.02 | 12.669
1 | 0.126 | 0.00533 | 0.02 | 23.559
1.5 | 0.185 | 0.00543 | 0.019 | 34.031
2 | 0.244 | 0.00554 | 0.019 | 44.059
2.5 | 0.303 | 0.00567 | 0.018 | 53.416
3 | 0.362 | 0.00581 | 0.018 | 62.369
3.5 | 0.421 | 0.00596 | 0.017 | 70.61
4 | 0.48 | 0.00614 | 0.017 | 78.168
4.5 | 0.538 | 0.00633 | 0.016 | 84.973
5 | 0.596 | 0.00654 | 0.016 | 91.051
5.5 | 0.652 | 0.00682 | 0.015 | 95.547
6 | 0.706 | 0.00712 | 0.014 | 99.084
6.5 | 0.758 | 0.01063 | 0.014 | 71.275
7 | 0.804 | 0.0103 | 0.013 | 78.053
7.5 | 0.846 | 0.01216 | 0.013 | 69.542
8 | 0.881 | 0.01295 | 0.012 | 68.035
8.5 | 0.909 | 0.01385 | 0.011 | 65.598
9 | 0.928 | 0.01491 | 0.011 | 62.238
9.5 | 0.936 | 0.01617 | 0.01 | 57.895
10 | 0.782 | 0.06286 | 0.004 | 12.438
10.5 | 0.781 | 0.06755 | 0.003 | 11.555
11 | 0.774 | 0.07182 | 0.003 | 10.779
11.5 | 0.761 | 0.07703 | 0.003 | 9.883
12 | 0.743 | 0.08173 | 0.002 | 9.088
12.5 | 0.72 | 0.08802 | 0.002 | 8.176
13 | 0.692 | 0.09344 | 0.002 | 7.408
13.5 | 0.662 | 0.10001 | 0.002 | 6.617
14 | 0.629 | 0.10659 | 0.002 | 5.904
14.5 | 0.595 | 0.11278 | 0.002 | 5.28

## 44. Re 1M Mach 0.10 (2)
BIGFOIL.COM POLAR EXPORT
BW050209sm
BW 05 02 09 |  |  |  | Cl Max: | 1.1539 | at alpha= | 11 | deg
XFOIL ncrit=9 |  |  |  | L/D Max: | 95.5911 | at alpha= | 5.5 | deg
Re: | 1000000 |  |  | Cd Min: | 0.00506 | at alpha= | -0.5 | deg
Mach: | 0.1 |  |  | Cl=0 at alpha= | -0.20622 | deg
|  |  |  | @ Cl=0.1, Cd= | 0.005921
|  |  |  | @ Cl=0.4, Cd= | 0.0070264
|  |  |  | @ Cl=0.6, Cd= | 0.0071501
alpha (deg) | Cl | Cd | Cm | Cl/Cd
-5 | -0.4562 | 0.01594 | 0.0001 | -28.6198
-4.5 | -0.4113 | 0.0127 | 0.0027 | -32.3858
-4 | -0.3615 | 0.01166 | 0.0041 | -31.0034
-3.5 | -0.3116 | 0.0107 | 0.0056 | -29.1215
-3 | -0.2619 | 0.00984 | 0.0072 | -26.6159
-2.5 | -0.2117 | 0.00912 | 0.0086 | -23.2127
-2 | -0.1598 | 0.00867 | 0.0097 | -18.4314
-1.5 | -0.1113 | 0.00792 | 0.0113 | -14.053
-1 | -0.0674 | 0.0069 | 0.0134 | -9.7681
-0.5 | -0.0416 | 0.00506 | 0.0201 | -8.2213
0 | 0.0292 | 0.00553 | 0.0177 | 5.2803
0.5 | 0.1288 | 0.00608 | 0.0085 | 21.1842
1 | 0.2044 | 0.00648 | 0.0045 | 31.5432
1.5 | 0.3067 | 0.0069 | -0.0054 | 44.4493
2 | 0.3609 | 0.00702 | -0.0051 | 51.4103
2.5 | 0.4217 | 0.00703 | -0.0063 | 59.9858
3 | 0.4851 | 0.00703 | -0.0081 | 69.0043
3.5 | 0.5467 | 0.00707 | -0.0096 | 77.3267
4 | 0.6066 | 0.00716 | -0.0106 | 84.7207
4.5 | 0.6638 | 0.00733 | -0.0111 | 90.5593
5 | 0.7189 | 0.00763 | -0.0113 | 94.2202
5.5 | 0.7762 | 0.00812 | -0.0122 | 95.5911
6 | 0.8298 | 0.00931 | -0.0128 | 89.13
6.5 | 0.8818 | 0.01064 | -0.0132 | 82.8759
7 | 0.932 | 0.01155 | -0.0128 | 80.6926
7.5 | 0.9736 | 0.01255 | -0.0104 | 77.5777
8 | 1.0152 | 0.01337 | -0.0081 | 75.9312
8.5 | 1.0517 | 0.01463 | -0.005 | 71.8865
9 | 1.0874 | 0.01577 | -0.0018 | 68.9537
9.5 | 1.1109 | 0.01775 | 0.0031 | 62.5859
10 | 1.1288 | 0.01979 | 0.0088 | 57.0389
10.5 | 1.1519 | 0.02112 | 0.0136 | 54.5407
11 | 1.1539 | 0.02344 | 0.0213 | 49.2278
11.5 | 1.1494 | 0.02517 | 0.0294 | 45.6655
12 | 1.1441 | 0.02872 | 0.0339 | 39.8364
12.5 | 1.1523 | 0.03226 | 0.035 | 35.7192
13 | 1.1456 | 0.03799 | 0.0354 | 30.1553
13.5 | 1.1348 | 0.04467 | 0.0348 | 25.4041
14 | 1.1246 | 0.05169 | 0.0332 | 21.7566
14.5 | 1.1039 | 0.06049 | 0.0305 | 18.2493
15 | 1.0737 | 0.0715 | 0.026 | 15.0168
15.5 | 1.0266 | 0.08675 | 0.0189 | 11.834
16 | 1.0195 | 0.09619 | 0.0141 | 10.5988

## 45. Re 1M Mach 0.25 (1)
BIGFOIL.COM POLAR EXPORT
BW050209sm
BW 05 02 09 |  |  |  | Cl Max: | 0.911 | at alpha= | 9 | deg
JavaFoil+Calcfoil stall+Eppler ext transition |  |  |  | L/D Max: | 98.589 | at alpha= | 6 | deg
Re: | 1000000 |  |  | Cd Min: | 0.00511 | at alpha= | -0.5 | deg
Mach: | 0.25 |  |  | Cl=0 at alpha= | -0.057377 | deg
|  |  |  | @ Cl=0.1, Cd= | 0.0053225
|  |  |  | @ Cl=0.4, Cd= | 0.11174
|  |  |  | @ Cl=0.6, Cd= | 0.11174
alpha (deg) | Cl | Cd | Cm | Cl/Cd
-11.5 | -0.065 | 0.08711 | 0.012 | -0.747
-11 | -0.062 | 0.08098 | 0.012 | -0.769
-10.5 | -0.158 | 0.07733 | 0.012 | -2.037
-10 | -0.225 | 0.07347 | 0.011 | -3.057
-9.5 | -0.28 | 0.06886 | 0.011 | -4.07
-9 | -0.329 | 0.06561 | 0.011 | -5.015
-8.5 | -0.371 | 0.0606 | 0.011 | -6.127
-8 | -0.406 | 0.05644 | 0.01 | -7.191
-7.5 | -0.432 | 0.05283 | 0.01 | -8.176
-7 | -0.448 | 0.04974 | 0.01 | -9
-6.5 | -0.452 | 0.04756 | 0.009 | -9.504
-6 | -0.448 | 0.04443 | 0.009 | -10.074
-5.5 | -0.435 | 0.04236 | 0.009 | -10.268
-5 | -0.415 | 0.03944 | 0.008 | -10.51
-4.5 | -0.387 | 0.03703 | 0.008 | -10.464
-4 | -0.355 | 0.0349 | 0.008 | -10.166
-3.5 | -0.318 | 0.03311 | 0.009 | -9.59
-3 | -0.277 | 0.03158 | 0.009 | -8.763
-2.5 | -0.29 | 0.0094 | 0.023 | -30.866
-2 | -0.233 | 0.00923 | 0.023 | -25.22
-1.5 | -0.174 | 0.00901 | 0.022 | -19.307
-1 | -0.114 | 0.00885 | 0.022 | -12.892
-0.5 | -0.054 | 0.00511 | 0.021 | -10.499
0 | 0.007 | 0.0052 | 0.021 | 1.38
0.5 | 0.068 | 0.00527 | 0.021 | 12.91
1 | 0.129 | 0.00537 | 0.02 | 24.029
1.5 | 0.19 | 0.00548 | 0.02 | 34.652
2 | 0.251 | 0.0056 | 0.019 | 44.727
2.5 | 0.311 | 0.00572 | 0.019 | 54.444
3 | 0.372 | 0.00589 | 0.018 | 63.185
3.5 | 0.433 | 0.00605 | 0.018 | 71.527
4 | 0.493 | 0.00622 | 0.017 | 79.206
4.5 | 0.553 | 0.00643 | 0.017 | 85.917
5 | 0.612 | 0.0067 | 0.016 | 91.347
5.5 | 0.669 | 0.00693 | 0.015 | 96.5
6 | 0.724 | 0.00734 | 0.015 | 98.589
6.5 | 0.774 | 0.01039 | 0.014 | 74.502
7 | 0.819 | 0.01201 | 0.014 | 68.215
7.5 | 0.857 | 0.0128 | 0.013 | 66.996
8 | 0.887 | 0.0137 | 0.012 | 64.736
8.5 | 0.904 | 0.01496 | 0.012 | 60.417
9 | 0.911 | 0.01648 | 0.011 | 55.273
9.5 | 0.756 | 0.06008 | 0.004 | 12.589
10 | 0.746 | 0.06458 | 0.003 | 11.553
10.5 | 0.725 | 0.06985 | 0.003 | 10.373
11 | 0.692 | 0.07459 | 0.003 | 9.275
11.5 | 0.648 | 0.0801 | 0.003 | 8.087
12 | 0.594 | 0.08567 | 0.003 | 6.932
12.5 | 0.532 | 0.09236 | 0.003 | 5.755
13 | 0.462 | 0.0985 | 0.002 | 4.689
13.5 | 0.386 | 0.10569 | 0.002 | 3.654
14 | 0.304 | 0.11174 | 0.002 | 2.718

## 46. Re 1M Mach 0.25 (2)
BIGFOIL.COM POLAR EXPORT
BW050209sm
BW 05 02 09 |  |  |  | Cl Max: | 1.1111 | at alpha= | 10 | deg
XFOIL ncrit=9 |  |  |  | L/D Max: | 95.4242 | at alpha= | 5 | deg
Re: | 1000000 |  |  | Cd Min: | 0.00513 | at alpha= | -0.5 | deg
Mach: | 0.25 |  |  | Cl=0 at alpha= | -0.23759 | deg
|  |  |  | @ Cl=0.1, Cd= | 0.0059594
|  |  |  | @ Cl=0.4, Cd= | 0.0070782
|  |  |  | @ Cl=0.6, Cd= | 0.0072381
alpha (deg) | Cl | Cd | Cm | Cl/Cd
-20 | -0.7857 | 0.25393 | 0.0748 | -3.0942
-19.5 | -0.7685 | 0.24723 | 0.0707 | -3.1084
-19 | -0.7523 | 0.2401 | 0.0675 | -3.1333
-18.5 | -0.7353 | 0.23381 | 0.0638 | -3.1449
-18 | -0.7182 | 0.2274 | 0.06 | -3.1583
-17.5 | -0.7012 | 0.2206 | 0.0563 | -3.1786
-17 | -0.6838 | 0.21352 | 0.0525 | -3.2025
-16.5 | -0.6668 | 0.20629 | 0.0485 | -3.2323
-16 | -0.651 | 0.199 | 0.0444 | -3.2714
-15.5 | -0.6359 | 0.19172 | 0.0406 | -3.3168
-15 | -0.6209 | 0.18443 | 0.037 | -3.3666
-14.5 | -0.6072 | 0.1768 | 0.0334 | -3.4344
-14 | -0.5935 | 0.16929 | 0.03 | -3.5058
-13.5 | -0.5826 | 0.16095 | 0.0276 | -3.6198
-13 | -0.57 | 0.15411 | 0.0249 | -3.6987
-12.5 | -0.5584 | 0.14693 | 0.022 | -3.8004
-12 | -0.5481 | 0.13954 | 0.019 | -3.9279
-11.5 | -0.5388 | 0.1319 | 0.016 | -4.0849
-11 | -0.5308 | 0.12379 | 0.0126 | -4.2879
-10.5 | -0.5248 | 0.11458 | 0.0077 | -4.5802
-10 | -0.5194 | 0.10622 | 0.0041 | -4.8899
-9.5 | -0.5155 | 0.09777 | 0.0004 | -5.2726
-9 | -0.5262 | 0.08742 | -0.0043 | -6.0192
-8.5 | -0.5241 | 0.08062 | -0.0079 | -6.5009
-8 | -0.5381 | 0.07131 | -0.0153 | -7.5459
-7.5 | -0.5547 | 0.0624 | -0.017 | -8.8894
-7 | -0.5519 | 0.055 | -0.0168 | -10.0345
-6.5 | -0.5351 | 0.04633 | -0.0172 | -11.5498
-6 | -0.4993 | 0.03692 | -0.0181 | -13.5238
-5.5 | -0.4691 | 0.03123 | -0.0127 | -15.0208
-5 | -0.4432 | 0.02547 | -0.0073 | -17.4009
-4.5 | -0.4211 | 0.01415 | 0.0007 | -29.7597
-4 | -0.3701 | 0.01243 | 0.0026 | -29.7747
-3.5 | -0.3179 | 0.0113 | 0.0042 | -28.1327
-3 | -0.2662 | 0.01032 | 0.006 | -25.7946
-2.5 | -0.2159 | 0.00931 | 0.008 | -23.1901
-2 | -0.1624 | 0.00882 | 0.0093 | -18.4127
-1.5 | -0.1111 | 0.00814 | 0.0108 | -13.6486
-1 | -0.0649 | 0.00716 | 0.0129 | -9.0642
-0.5 | -0.0444 | 0.00513 | 0.0209 | -8.655
0 | 0.0402 | 0.00563 | 0.016 | 7.1403
0.5 | 0.1328 | 0.00614 | 0.0088 | 21.6287
1 | 0.2074 | 0.00655 | 0.0055 | 31.6641
1.5 | 0.3159 | 0.00696 | -0.0053 | 45.3879
2 | 0.3761 | 0.00704 | -0.0059 | 53.4233
2.5 | 0.4324 | 0.00713 | -0.0056 | 60.6452
3 | 0.4983 | 0.00713 | -0.0075 | 69.8878
3.5 | 0.5622 | 0.00719 | -0.0089 | 78.1919
4 | 0.625 | 0.00727 | -0.0101 | 85.9697
4.5 | 0.6845 | 0.00748 | -0.0105 | 91.5107
5 | 0.7424 | 0.00778 | -0.0107 | 95.4242
5.5 | 0.7991 | 0.00849 | -0.0109 | 94.1225
6 | 0.8537 | 0.00996 | -0.0114 | 85.7129
6.5 | 0.9086 | 0.01123 | -0.0115 | 80.9083
7 | 0.9622 | 0.01218 | -0.011 | 78.9984
7.5 | 1.005 | 0.01321 | -0.0082 | 76.0787
8 | 1.0421 | 0.01466 | -0.0045 | 71.0846
8.5 | 1.0762 | 0.01615 | -0.0003 | 66.6378
9 | 1.1045 | 0.01781 | 0.0045 | 62.0157
9.5 | 1.1073 | 0.02084 | 0.0128 | 53.1334
10 | 1.1111 | 0.02325 | 0.0208 | 47.7892
10.5 | 1.1029 | 0.02508 | 0.0302 | 43.9753
11 | 1.0847 | 0.02976 | 0.0359 | 36.4483
11.5 | 1.0861 | 0.03421 | 0.0375 | 31.748
12 | 1.0722 | 0.041 | 0.0379 | 26.1512
12.5 | 1.0678 | 0.04728 | 0.0364 | 22.5846
13 | 1.0382 | 0.05714 | 0.0336 | 18.1694
13.5 | 1.003 | 0.06873 | 0.029 | 14.5933
14 | 0.9731 | 0.08104 | 0.0229 | 12.0077
14.5 | 0.9362 | 0.09596 | 0.0152 | 9.7561
15 | 0.9123 | 0.10966 | 0.0081 | 8.3194

## 47. Re 1M Mach 0.50 (1)
BIGFOIL.COM POLAR EXPORT
BW050209sm
BW 05 02 09 |  |  |  | Cl Max: | 1.073 | at alpha= | 20 | deg
JavaFoil+Calcfoil stall+Eppler ext transition |  |  |  | L/D Max: | 95.123 | at alpha= | 5.5 | deg
Re: | 1000000 |  |  | Cd Min: | 0.00528 | at alpha= | -0.5 | deg
Mach: | 0.5 |  |  | Cl=0 at alpha= | -0.058824 | deg
|  |  |  | @ Cl=0.1, Cd= | 0.0055188
|  |  |  | @ Cl=0.4, Cd= | 0.00614
|  |  |  | @ Cl=0.6, Cd= | 0.10029
alpha (deg) | Cl | Cd | Cm | Cl/Cd
-20 | -1.066 | 0.20195 | 0.02 | -5.279
-19.5 | -1.039 | 0.19161 | 0.019 | -5.42
-19 | -1.013 | 0.18737 | 0.019 | -5.405
-18.5 | -0.987 | 0.18262 | 0.019 | -5.406
-18 | -0.962 | 0.17547 | 0.019 | -5.48
-17.5 | -0.934 | 0.16861 | 0.019 | -5.54
-17 | -0.908 | 0.16227 | 0.018 | -5.594
-16.5 | -0.882 | 0.16356 | 0.018 | -5.393
-16 | -0.856 | 0.15943 | 0.018 | -5.37
-15.5 | -0.829 | 0.14877 | 0.018 | -5.57
-15 | -0.802 | 0.14601 | 0.017 | -5.494
-14.5 | -0.776 | 0.13749 | 0.017 | -5.645
-14 | -0.75 | 0.13857 | 0.017 | -5.412
-13.5 | -0.722 | 0.13072 | 0.016 | -5.526
-13 | -0.696 | 0.12439 | 0.016 | -5.595
-12.5 | -0.67 | 0.12056 | 0.016 | -5.555
-12 | -0.643 | 0.1172 | 0.016 | -5.489
-11.5 | -0.616 | 0.11224 | 0.015 | -5.488
-11 | -0.59 | 0.10963 | 0.015 | -5.377
-10.5 | -0.563 | 0.10603 | 0.015 | -5.31
-10 | -0.536 | 0.08635 | 0.014 | -6.205
-9.5 | -0.509 | 0.07126 | 0.014 | -7.146
-9 | -0.483 | 0.06405 | 0.014 | -7.534
-8.5 | -0.455 | 0.07365 | 0.013 | -6.182
-8 | -0.429 | 0.05982 | 0.013 | -7.164
-7.5 | -0.402 | 0.05318 | 0.013 | -7.558
-7 | -0.375 | 0.05619 | 0.012 | -6.67
-6.5 | -0.348 | 0.04853 | 0.012 | -7.168
-6 | -0.321 | 0.04644 | 0.011 | -6.91
-5.5 | -0.294 | 0.04372 | 0.011 | -6.723
-5 | -0.267 | 0.0414 | 0.011 | -6.448
-4.5 | -0.24 | 0.04041 | 0.01 | -5.938
-4 | -0.213 | 0.03746 | 0.01 | -5.684
-3.5 | -0.318 | 0.03562 | 0.009 | -8.936
-3 | -0.295 | 0.03305 | 0.009 | -8.915
-2.5 | -0.254 | 0.03129 | 0.009 | -8.13
-2 | -0.257 | 0.00961 | 0.025 | -26.797
-1.5 | -0.193 | 0.00939 | 0.025 | -20.6
-1 | -0.127 | 0.00916 | 0.025 | -13.895
-0.5 | -0.06 | 0.00528 | 0.024 | -11.343
0 | 0.008 | 0.00536 | 0.023 | 1.495
0.5 | 0.076 | 0.00548 | 0.023 | 13.885
1 | 0.144 | 0.00559 | 0.022 | 25.775
1.5 | 0.212 | 0.00571 | 0.022 | 37.155
2 | 0.28 | 0.00585 | 0.021 | 47.907
2.5 | 0.348 | 0.00601 | 0.021 | 57.924
3 | 0.416 | 0.00618 | 0.02 | 67.23
3.5 | 0.483 | 0.00641 | 0.02 | 75.381
4 | 0.55 | 0.00667 | 0.019 | 82.476
4.5 | 0.617 | 0.00694 | 0.018 | 88.922
5 | 0.682 | 0.0073 | 0.018 | 93.389
5.5 | 0.743 | 0.00781 | 0.017 | 95.123
6 | 0.791 | 0.01221 | 0.016 | 64.793
6.5 | 0.828 | 0.01373 | 0.016 | 60.294
7 | 0.843 | 0.01548 | 0.015 | 54.425
7.5 | 0.679 | 0.04925 | 0.005 | 13.791
8 | 0.434 | 0.05384 | 0.005 | 8.058
8.5 | 0.461 | 0.05814 | 0.005 | 7.922
9 | 0.488 | 0.06316 | 0.005 | 7.718
9.5 | 0.514 | 0.07245 | 0.005 | 7.098
10 | 0.541 | 0.07559 | 0.004 | 7.156
10.5 | 0.568 | 0.07724 | 0.004 | 7.353
11 | 0.595 | 0.10251 | 0.004 | 5.803
11.5 | 0.621 | 0.09095 | 0.004 | 6.832
12 | 0.648 | 0.11445 | 0.004 | 5.664
12.5 | 0.675 | 0.11806 | 0.004 | 5.714
13 | 0.702 | 0.12441 | 0.003 | 5.641
13.5 | 0.728 | 0.12808 | 0.003 | 5.684
14 | 0.755 | 0.13566 | 0.003 | 5.564
14.5 | 0.782 | 0.13935 | 0.002 | 5.609
15 | 0.808 | 0.1445 | 0.002 | 5.59
15.5 | 0.835 | 0.14915 | 0.002 | 5.6
16 | 0.861 | 0.15345 | 0.001 | 5.613
16.5 | 0.889 | 0.1667 | 0.001 | 5.334
17 | 0.915 | 0.16686 | 0.001 | 5.483
17.5 | 0.941 | 0.17083 | 0 | 5.508
18 | 0.968 | 0.18166 | 0 | 5.331
18.5 | 0.994 | 0.18419 | -0.001 | 5.398
19 | 1.022 | 0.19305 | -0.001 | 5.292
19.5 | 1.047 | 0.19329 | -0.002 | 5.419
20 | 1.073 | 0.19796 | -0.002 | 5.422

## 48. Re 1M Mach 0.50 (2)
BIGFOIL.COM POLAR EXPORT
BW050209sm
BW 05 02 09 |  |  |  | Cl Max: | 1.0791 | at alpha= | 7.5 | deg
XFOIL ncrit=9 |  |  |  | L/D Max: | 96.3026 | at alpha= | 5 | deg
Re: | 1000000 |  |  | Cd Min: | 0.00583 | at alpha= | 0 | deg
Mach: | 0.5 |  |  | Cl=0 at alpha= | -0.35672 | deg
|  |  |  | @ Cl=0.1, Cd= | 0.0061493
|  |  |  | @ Cl=0.4, Cd= | 0.0073576
|  |  |  | @ Cl=0.6, Cd= | 0.0076783
alpha (deg) | Cl | Cd | Cm | Cl/Cd
-20 | -0.8636 | 0.27783 | 0.0914 | -3.1084
-19.5 | -0.8425 | 0.27006 | 0.0867 | -3.1197
-19 | -0.8214 | 0.26238 | 0.0821 | -3.1306
-18.5 | -0.7999 | 0.25448 | 0.0774 | -3.1433
-18 | -0.7782 | 0.24638 | 0.0728 | -3.1585
-17.5 | -0.756 | 0.2381 | 0.0682 | -3.1751
-17 | -0.7343 | 0.22984 | 0.063 | -3.1948
-16.5 | -0.7135 | 0.22175 | 0.0584 | -3.2176
-16 | -0.6935 | 0.21361 | 0.0536 | -3.2466
-14.5 | -0.6337 | 0.18916 | 0.0423 | -3.3501
-14 | -0.6146 | 0.18138 | 0.0385 | -3.3885
-13.5 | -0.5962 | 0.17357 | 0.0347 | -3.4349
-13 | -0.5783 | 0.16569 | 0.031 | -3.4903
-12.5 | -0.5613 | 0.15751 | 0.0272 | -3.5636
-12 | -0.5462 | 0.14893 | 0.0223 | -3.6675
-11.5 | -0.5322 | 0.14082 | 0.0185 | -3.7793
-11 | -0.5196 | 0.13248 | 0.0147 | -3.9221
-10.5 | -0.5096 | 0.12371 | 0.0122 | -4.1193
-10 | -0.4971 | 0.11651 | 0.0097 | -4.2666
-9.5 | -0.4862 | 0.109 | 0.0065 | -4.4606
-9 | -0.4767 | 0.10111 | 0.003 | -4.7147
-8.5 | -0.4682 | 0.09263 | -0.002 | -5.0545
-8 | -0.4613 | 0.08438 | -0.0064 | -5.4669
-7 | -0.4284 | 0.06345 | -0.0304 | -6.7518
-6.5 | -0.4476 | 0.05678 | -0.029 | -7.8831
-6 | -0.4516 | 0.04936 | -0.0278 | -9.1491
-5 | -0.4477 | 0.03435 | -0.0203 | -13.0335
-4.5 | -0.4306 | 0.02572 | -0.0137 | -16.7418
-4 | -0.3971 | 0.01956 | -0.0073 | -20.3016
-3.5 | -0.3475 | 0.01526 | -0.0025 | -22.772
-3 | -0.2884 | 0.01229 | 0.0008 | -23.4662
-2.5 | -0.2309 | 0.01038 | 0.0041 | -22.2447
-2 | -0.1713 | 0.00953 | 0.0065 | -17.9748
-1.5 | -0.1112 | 0.00889 | 0.0086 | -12.5084
-1 | -0.056 | 0.00798 | 0.011 | -7.0175
-0.5 | -0.0192 | 0.00635 | 0.0165 | -3.0236
0 | 0.0478 | 0.00583 | 0.0178 | 8.199
0.5 | 0.1459 | 0.00643 | 0.0116 | 22.6905
1 | 0.2499 | 0.00686 | 0.0038 | 36.4286
1.5 | 0.3534 | 0.00732 | -0.0037 | 48.2787
2 | 0.4278 | 0.00738 | -0.0054 | 57.9675
2.5 | 0.4971 | 0.00747 | -0.006 | 66.5462
3 | 0.5571 | 0.00765 | -0.0043 | 72.8235
3.5 | 0.6328 | 0.0077 | -0.0059 | 82.1818
4 | 0.7074 | 0.00783 | -0.007 | 90.3448
4.5 | 0.7791 | 0.00813 | -0.0073 | 95.8303
5 | 0.8465 | 0.00879 | -0.0067 | 96.3026
5.5 | 0.9003 | 0.01069 | -0.0046 | 84.2189
6 | 0.9655 | 0.0124 | -0.0041 | 77.8629
6.5 | 1.0297 | 0.0142 | -0.0027 | 72.5141
7 | 1.0681 | 0.01669 | 0.0029 | 63.9964
7.5 | 1.0791 | 0.01947 | 0.0121 | 55.4237
8 | 1.0507 | 0.02257 | 0.0255 | 46.5529
8.5 | 1.0234 | 0.02698 | 0.0333 | 37.9318
9 | 1.005 | 0.03304 | 0.0372 | 30.4177
9.5 | 0.9822 | 0.04042 | 0.0387 | 24.2999
10 | 0.9562 | 0.04895 | 0.0378 | 19.5342
10.5 | 0.9232 | 0.05914 | 0.0347 | 15.6104
11 | 0.8949 | 0.06985 | 0.0301 | 12.8117
11.5 | 0.8638 | 0.08226 | 0.0239 | 10.5009
12 | 0.8345 | 0.09554 | 0.0172 | 8.7346
12.5 | 0.807 | 0.10951 | 0.0105 | 7.3692

## 49. Re 2M Mach 0.00 (1)
BIGFOIL.COM POLAR EXPORT
BW050209sm
BW 05 02 09 |  |  |  | Cl Max: | 0.954 | at alpha= | 10 | deg
JavaFoil+Calcfoil stall+Eppler ext transition |  |  |  | L/D Max: | 110.212 | at alpha= | 6 | deg
Re: | 2000000 |  |  | Cd Min: | 0.00436 | at alpha= | -0.5 | deg
Mach: | 0 |  |  | Cl=0 at alpha= | -0.059322 | deg
|  |  |  | @ Cl=0.1, Cd= | 0.0045376
|  |  |  | @ Cl=0.4, Cd= | 0.0051185
|  |  |  | @ Cl=0.6, Cd= | 0.005755
alpha (deg) | Cl | Cd | Cm | Cl/Cd
-13 | -0.368 | 0.09352 | 0.013 | -3.936
-12.5 | -0.387 | 0.0881 | 0.012 | -4.397
-12 | -0.407 | 0.08333 | 0.012 | -4.881
-11.5 | -0.426 | 0.07852 | 0.012 | -5.423
-11 | -0.444 | 0.07472 | 0.012 | -5.946
-10.5 | -0.462 | 0.07027 | 0.012 | -6.568
-10 | -0.477 | 0.06597 | 0.011 | -7.233
-9.5 | -0.491 | 0.06187 | 0.011 | -7.929
-9 | -0.501 | 0.05827 | 0.011 | -8.601
-8.5 | -0.508 | 0.05505 | 0.011 | -9.23
-8 | -0.511 | 0.05244 | 0.01 | -9.739
-7.5 | -0.509 | 0.04939 | 0.01 | -10.301
-7 | -0.501 | 0.04654 | 0.01 | -10.769
-6.5 | -0.487 | 0.04399 | 0.01 | -11.079
-6 | -0.469 | 0.0417 | 0.009 | -11.236
-5.5 | -0.445 | 0.03928 | 0.009 | -11.329
-5 | -0.417 | 0.03715 | 0.009 | -11.227
-4.5 | -0.385 | 0.03513 | 0.009 | -10.969
-4 | -0.35 | 0.0331 | 0.011 | -10.588
-3.5 | -0.387 | 0.00873 | 0.023 | -44.357
-3 | -0.336 | 0.00854 | 0.023 | -39.351
-2.5 | -0.282 | 0.00835 | 0.022 | -33.768
-2 | -0.226 | 0.00818 | 0.022 | -27.614
-1.5 | -0.169 | 0.00801 | 0.022 | -21.055
-1 | -0.111 | 0.00787 | 0.021 | -14.049
-0.5 | -0.052 | 0.00436 | 0.021 | -11.919
0 | 0.007 | 0.0044 | 0.02 | 1.577
0.5 | 0.066 | 0.00448 | 0.02 | 14.708
1 | 0.125 | 0.00458 | 0.019 | 27.239
1.5 | 0.184 | 0.00466 | 0.019 | 39.438
2 | 0.243 | 0.00479 | 0.019 | 50.708
2.5 | 0.302 | 0.00489 | 0.018 | 61.68
3 | 0.36 | 0.00501 | 0.018 | 71.898
3.5 | 0.419 | 0.00517 | 0.017 | 81.044
4 | 0.477 | 0.0053 | 0.017 | 90.034
4.5 | 0.535 | 0.00549 | 0.016 | 97.583
5 | 0.593 | 0.00572 | 0.015 | 103.561
5.5 | 0.649 | 0.006 | 0.015 | 108.027
6 | 0.703 | 0.00638 | 0.014 | 110.212
6.5 | 0.754 | 0.00914 | 0.014 | 82.556
7 | 0.803 | 0.00992 | 0.013 | 80.899
7.5 | 0.846 | 0.00982 | 0.013 | 86.104
8 | 0.883 | 0.00993 | 0.012 | 88.897
8.5 | 0.915 | 0.01185 | 0.012 | 77.2
9 | 0.939 | 0.01258 | 0.011 | 74.637
9.5 | 0.952 | 0.01352 | 0.01 | 70.439
10 | 0.954 | 0.0149 | 0.01 | 64.02
10.5 | 0.948 | 0.01653 | 0.009 | 57.375
11 | 0.932 | 0.01907 | 0.008 | 48.854
11.5 | 0.905 | 0.02294 | 0.007 | 39.467
12 | 0.842 | 0.0389 | 0.006 | 21.646
12.5 | 0.751 | 0.07814 | 0.004 | 9.615
13 | 0.722 | 0.08632 | 0.003 | 8.369
13.5 | 0.695 | 0.09238 | 0.003 | 7.523
14 | 0.666 | 0.0987 | 0.002 | 6.746
14.5 | 0.636 | 0.10427 | 0.002 | 6.098
15 | 0.605 | 0.1101 | 0.002 | 5.498

## 50. Re 2M Mach 0.00 (2)
BIGFOIL.COM POLAR EXPORT
BW050209sm
BW 05 02 09 |  |  |  | Cl Max: | 1.3089 | at alpha= | 12.5 | deg
XFOIL ncrit=9 |  |  |  | L/D Max: | 99.12 | at alpha= | 5 | deg
Re: | 2000000 |  |  | Cd Min: | 0.00417 | at alpha= | 0.5 | deg
Mach: | 0 |  |  | Cl=0 at alpha= | -0.15745 | deg
|  |  |  | @ Cl=0.1, Cd= | 0.0043108
|  |  |  | @ Cl=0.4, Cd= | 0.005362
|  |  |  | @ Cl=0.6, Cd= | 0.0061171
alpha (deg) | Cl | Cd | Cm | Cl/Cd
-7 | -0.6562 | 0.01654 | -0.0032 | -39.6735
-6.5 | -0.618 | 0.01406 | 0.0003 | -43.9545
-6 | -0.5714 | 0.01282 | 0.0021 | -44.571
-5.5 | -0.5206 | 0.01234 | 0.0032 | -42.188
-5 | -0.476 | 0.0104 | 0.0055 | -45.7692
-4.5 | -0.426 | 0.00964 | 0.0068 | -44.1909
-4 | -0.3751 | 0.00908 | 0.0079 | -41.3106
-3.5 | -0.3227 | 0.00869 | 0.0087 | -37.1346
-3 | -0.2717 | 0.00811 | 0.0098 | -33.5018
-2.5 | -0.2186 | 0.00784 | 0.0105 | -27.8827
-2 | -0.1657 | 0.00754 | 0.0112 | -21.9761
-1.5 | -0.1135 | 0.00718 | 0.012 | -15.8078
-1 | -0.0634 | 0.00666 | 0.0131 | -9.5195
-0.5 | -0.0161 | 0.006 | 0.0147 | -2.6833
0 | 0.0074 | 0.00435 | 0.0214 | 1.7011
0.5 | 0.0567 | 0.00417 | 0.0234 | 13.5971
1 | 0.1182 | 0.00437 | 0.0223 | 27.0481
1.5 | 0.183 | 0.00462 | 0.0205 | 39.6104
2.5 | 0.338 | 0.00525 | 0.011 | 64.381
3 | 0.3991 | 0.00536 | 0.0096 | 74.459
3.5 | 0.4587 | 0.00549 | 0.0086 | 83.5519
4 | 0.5165 | 0.00566 | 0.008 | 91.2544
4.5 | 0.5696 | 0.00591 | 0.0083 | 96.379
5 | 0.6195 | 0.00625 | 0.0093 | 99.12
5.5 | 0.6777 | 0.00684 | 0.0081 | 99.0789
6 | 0.7327 | 0.00783 | 0.0073 | 93.576
6.5 | 0.7878 | 0.00882 | 0.0064 | 89.3197
7 | 0.8436 | 0.00953 | 0.0057 | 88.5205
7.5 | 0.8979 | 0.01021 | 0.0052 | 87.9432
8 | 0.9506 | 0.01087 | 0.0052 | 87.4517
8.5 | 0.9999 | 0.01169 | 0.0057 | 85.5346
9 | 1.0565 | 0.01243 | 0.0046 | 84.996
9.5 | 1.1115 | 0.01324 | 0.0036 | 83.9502
10 | 1.1612 | 0.01477 | 0.0033 | 78.6188
10.5 | 1.2141 | 0.01569 | 0.0025 | 77.3805
11 | 1.2514 | 0.01699 | 0.0046 | 73.6551
11.5 | 1.277 | 0.0182 | 0.009 | 70.1648
12 | 1.2939 | 0.01971 | 0.0147 | 65.6469
12.5 | 1.3089 | 0.02103 | 0.0204 | 62.2397
13 | 1.2942 | 0.02304 | 0.03 | 56.1719
13.5 | 1.2875 | 0.02676 | 0.0338 | 48.1129
14 | 1.2914 | 0.03096 | 0.0344 | 41.7119
14.5 | 1.2836 | 0.03707 | 0.0337 | 34.6264
15 | 1.2555 | 0.046 | 0.0317 | 27.2935
15.5 | 1.2171 | 0.05676 | 0.0285 | 21.4429
16 | 1.2118 | 0.06394 | 0.0257 | 18.9521
16.5 | 1.1805 | 0.07559 | 0.0208 | 15.6171
17 | 1.1363 | 0.09034 | 0.0141 | 12.578
17.5 | 1.1132 | 0.10232 | 0.0085 | 10.8796

## 51. Re 2M Mach 0.10 (1)
BIGFOIL.COM POLAR EXPORT
BW050209sm
BW 05 02 09 |  |  |  | Cl Max: | 0.949 | at alpha= | 9.5 | deg
JavaFoil+Calcfoil stall+Eppler ext transition |  |  |  | L/D Max: | 110.152 | at alpha= | 6 | deg
Re: | 2000000 |  |  | Cd Min: | 0.00436 | at alpha= | -0.5 | deg
Mach: | 0.1 |  |  | Cl=0 at alpha= | -0.059322 | deg
|  |  |  | @ Cl=0.1, Cd= | 0.0045553
|  |  |  | @ Cl=0.4, Cd= | 0.0051131
|  |  |  | @ Cl=0.6, Cd= | 0.10509
alpha (deg) | Cl | Cd | Cm | Cl/Cd
-12.5 | -0.348 | 0.08911 | 0.013 | -3.906
-12 | -0.37 | 0.08392 | 0.012 | -4.409
-11.5 | -0.392 | 0.07967 | 0.012 | -4.92
-11 | -0.414 | 0.07505 | 0.012 | -5.51
-10.5 | -0.434 | 0.07042 | 0.012 | -6.164
-10 | -0.453 | 0.06661 | 0.011 | -6.804
-9.5 | -0.47 | 0.06225 | 0.011 | -7.551
-9 | -0.484 | 0.05848 | 0.011 | -8.278
-8.5 | -0.494 | 0.05503 | 0.011 | -8.984
-8 | -0.5 | 0.05244 | 0.01 | -9.537
-7.5 | -0.501 | 0.04965 | 0.01 | -10.091
-7 | -0.496 | 0.04665 | 0.01 | -10.627
-6.5 | -0.484 | 0.0441 | 0.01 | -10.975
-6 | -0.467 | 0.04172 | 0.009 | -11.185
-5.5 | -0.444 | 0.03945 | 0.009 | -11.264
-5 | -0.417 | 0.03731 | 0.009 | -11.182
-4.5 | -0.386 | 0.03525 | 0.009 | -10.948
-4 | -0.351 | 0.03337 | 0.01 | -10.519
-3.5 | -0.389 | 0.00875 | 0.023 | -44.452
-3 | -0.337 | 0.00857 | 0.023 | -39.353
-2.5 | -0.283 | 0.00837 | 0.023 | -33.822
-2 | -0.227 | 0.0082 | 0.022 | -27.68
-1.5 | -0.169 | 0.00803 | 0.022 | -21.101
-1 | -0.111 | 0.00787 | 0.021 | -14.117
-0.5 | -0.052 | 0.00436 | 0.021 | -11.979
0 | 0.007 | 0.00443 | 0.02 | 1.575
0.5 | 0.066 | 0.00451 | 0.02 | 14.692
1 | 0.126 | 0.00459 | 0.02 | 27.327
1.5 | 0.185 | 0.00468 | 0.019 | 39.434
2 | 0.244 | 0.00479 | 0.019 | 50.95
2.5 | 0.303 | 0.00489 | 0.018 | 61.99
3 | 0.362 | 0.00501 | 0.018 | 72.208
3.5 | 0.421 | 0.00517 | 0.017 | 81.406
4 | 0.48 | 0.00534 | 0.017 | 89.927
4.5 | 0.538 | 0.00552 | 0.016 | 97.525
5 | 0.596 | 0.00574 | 0.016 | 103.828
5.5 | 0.652 | 0.00602 | 0.015 | 108.351
6 | 0.706 | 0.00641 | 0.014 | 110.152
6.5 | 0.758 | 0.00917 | 0.014 | 82.65
7 | 0.806 | 0.00996 | 0.013 | 80.937
7.5 | 0.848 | 0.00989 | 0.013 | 85.785
8 | 0.885 | 0.01003 | 0.012 | 88.273
8.5 | 0.916 | 0.01197 | 0.012 | 76.497
9 | 0.938 | 0.01273 | 0.011 | 73.666
9.5 | 0.949 | 0.01374 | 0.01 | 69.074
10 | 0.947 | 0.01533 | 0.01 | 61.772
10.5 | 0.936 | 0.01727 | 0.009 | 54.225
11 | 0.917 | 0.01984 | 0.008 | 46.242
11.5 | 0.884 | 0.02461 | 0.007 | 35.923
12 | 0.751 | 0.07537 | 0.004 | 9.961
12.5 | 0.726 | 0.08092 | 0.004 | 8.972
13 | 0.696 | 0.08751 | 0.003 | 7.951
13.5 | 0.664 | 0.09351 | 0.003 | 7.104
14 | 0.631 | 0.09991 | 0.002 | 6.32
14.5 | 0.598 | 0.10509 | 0.002 | 5.687

## 52. Re 2M Mach 0.10 (2)
BIGFOIL.COM POLAR EXPORT
BW050209sm
BW 05 02 09 |  |  |  | Cl Max: | 1.2868 | at alpha= | 12.5 | deg
XFOIL ncrit=9 |  |  |  | L/D Max: | 99.2038 | at alpha= | 5 | deg
Re: | 2000000 |  |  | Cd Min: | 0.00418 | at alpha= | 0.5 | deg
Mach: | 0.1 |  |  | Cl=0 at alpha= | -0.17089 | deg
|  |  |  | @ Cl=0.1, Cd= | 0.0043183
|  |  |  | @ Cl=0.4, Cd= | 0.0053677
|  |  |  | @ Cl=0.6, Cd= | 0.006117
alpha (deg) | Cl | Cd | Cm | Cl/Cd
-20 | -0.7711 | 0.24813 | 0.0719 | -3.1076
-19.5 | -0.755 | 0.24189 | 0.0681 | -3.1213
-19 | -0.739 | 0.23626 | 0.0644 | -3.1279
-18.5 | -0.7228 | 0.23002 | 0.0608 | -3.1423
-18 | -0.7059 | 0.22343 | 0.0572 | -3.1594
-17.5 | -0.6898 | 0.21645 | 0.0535 | -3.1869
-17 | -0.6742 | 0.20941 | 0.0498 | -3.2195
-16.5 | -0.6594 | 0.20228 | 0.0463 | -3.2598
-16 | -0.6449 | 0.19523 | 0.0429 | -3.3033
-15.5 | -0.6311 | 0.18812 | 0.0396 | -3.3548
-15 | -0.6181 | 0.18102 | 0.0365 | -3.4145
-14.5 | -0.6063 | 0.17339 | 0.0334 | -3.4967
-14 | -0.5949 | 0.16612 | 0.0305 | -3.5811
-13.5 | -0.5915 | 0.15657 | 0.0274 | -3.7779
-13 | -0.5816 | 0.14978 | 0.0249 | -3.883
-12.5 | -0.5724 | 0.14303 | 0.0225 | -4.002
-12 | -0.5639 | 0.13593 | 0.0199 | -4.1485
-11.5 | -0.5584 | 0.12792 | 0.017 | -4.3652
-11 | -0.552 | 0.12043 | 0.0142 | -4.5836
-10.5 | -0.5456 | 0.11144 | 0.0102 | -4.8959
-10 | -0.5433 | 0.10258 | 0.0064 | -5.2964
-9.5 | -0.5427 | 0.09371 | 0.0022 | -5.7913
-9 | -0.5448 | 0.08428 | -0.0034 | -6.4642
-8.5 | -0.5561 | 0.07331 | -0.0138 | -7.5856
-8 | -0.574 | 0.06396 | -0.0161 | -8.9744
-6.5 | -0.6186 | 0.01507 | -0.0009 | -41.0484
-5.5 | -0.5236 | 0.01245 | 0.0028 | -42.0562
-5 | -0.4779 | 0.01059 | 0.005 | -45.1275
-4.5 | -0.4279 | 0.00976 | 0.0064 | -43.8422
-4 | -0.3766 | 0.00916 | 0.0076 | -41.1135
-3.5 | -0.3242 | 0.00873 | 0.0085 | -37.1363
-3 | -0.2728 | 0.00814 | 0.0097 | -33.5135
-2.5 | -0.2195 | 0.00785 | 0.0104 | -27.9618
-2 | -0.1663 | 0.00755 | 0.0112 | -22.0265
-1.5 | -0.1136 | 0.00722 | 0.012 | -15.7341
-1 | -0.0633 | 0.00668 | 0.0131 | -9.476
-0.5 | -0.0156 | 0.00602 | 0.0147 | -2.5914
0 | 0.0081 | 0.00437 | 0.0214 | 1.8535
0.5 | 0.0574 | 0.00418 | 0.0234 | 13.7321
1 | 0.119 | 0.00438 | 0.0224 | 27.1689
1.5 | 0.1846 | 0.00463 | 0.0205 | 39.8704
2.5 | 0.3397 | 0.00526 | 0.0111 | 64.5817
3 | 0.4013 | 0.00537 | 0.0098 | 74.73
3.5 | 0.4614 | 0.0055 | 0.0087 | 83.8909
4 | 0.5197 | 0.00567 | 0.0081 | 91.6578
4.5 | 0.5736 | 0.00593 | 0.0083 | 96.7285
5 | 0.623 | 0.00628 | 0.0095 | 99.2038
5.5 | 0.6813 | 0.00689 | 0.0084 | 98.8824
6 | 0.7368 | 0.00789 | 0.0075 | 93.384
6.5 | 0.7923 | 0.00891 | 0.0067 | 88.9226
7 | 0.8486 | 0.00961 | 0.006 | 88.3039
7.5 | 0.9035 | 0.01027 | 0.0056 | 87.9747
8 | 0.9566 | 0.01095 | 0.0056 | 87.3607
8.5 | 1.0059 | 0.0119 | 0.0063 | 84.5294
9 | 1.0632 | 0.0126 | 0.0051 | 84.381
9.5 | 1.1181 | 0.01352 | 0.0043 | 82.6997
10 | 1.1684 | 0.01503 | 0.004 | 77.7379
10.5 | 1.2209 | 0.01614 | 0.0034 | 75.6444
11 | 1.252 | 0.01761 | 0.0068 | 71.096
11.5 | 1.2747 | 0.01893 | 0.0118 | 67.3376
12 | 1.2859 | 0.02065 | 0.0184 | 62.2712
12.5 | 1.2868 | 0.02191 | 0.0267 | 58.7312
13 | 1.2761 | 0.02486 | 0.0332 | 51.3315
13.5 | 1.2691 | 0.02962 | 0.035 | 42.846
14 | 1.2702 | 0.0346 | 0.0348 | 36.711
14.5 | 1.2576 | 0.04154 | 0.0335 | 30.2744
15 | 1.2189 | 0.05206 | 0.0307 | 23.4134
15.5 | 1.1878 | 0.06245 | 0.027 | 19.02
16 | 1.1758 | 0.0711 | 0.0234 | 16.5373
16.5 | 1.1436 | 0.08354 | 0.0178 | 13.6893
17 | 1.1008 | 0.09874 | 0.0106 | 11.1485
17.5 | 1.0779 | 0.11121 | 0.0047 | 9.6925

## 53. Re 2M Mach 0.25 (1)
BIGFOIL.COM POLAR EXPORT
BW050209sm
BW 05 02 09 |  |  |  | Cl Max: | 0.923 | at alpha= | 9 | deg
JavaFoil+Calcfoil stall+Eppler ext transition |  |  |  | L/D Max: | 109.397 | at alpha= | 6 | deg
Re: | 2000000 |  |  | Cd Min: | 0.00436 | at alpha= | -0.5 | deg
Mach: | 0.25 |  |  | Cl=0 at alpha= | -0.057377 | deg
|  |  |  | @ Cl=0.1, Cd= | 0.004582
|  |  |  | @ Cl=0.4, Cd= | 0.10397
|  |  |  | @ Cl=0.6, Cd= | 0.10397
alpha (deg) | Cl | Cd | Cm | Cl/Cd
-11.5 | -0.065 | 0.08032 | 0.013 | -0.812
-11 | -0.062 | 0.076 | 0.013 | -0.821
-10.5 | -0.158 | 0.0724 | 0.012 | -2.178
-10 | -0.225 | 0.06796 | 0.012 | -3.308
-9.5 | -0.281 | 0.0645 | 0.012 | -4.349
-9 | -0.329 | 0.0607 | 0.012 | -5.427
-8.5 | -0.372 | 0.05678 | 0.011 | -6.545
-8 | -0.406 | 0.05391 | 0.011 | -7.536
-7.5 | -0.432 | 0.05041 | 0.011 | -8.579
-7 | -0.448 | 0.04749 | 0.011 | -9.436
-6.5 | -0.452 | 0.04482 | 0.01 | -10.094
-6 | -0.448 | 0.04244 | 0.01 | -10.557
-5.5 | -0.435 | 0.04008 | 0.01 | -10.858
-5 | -0.415 | 0.0377 | 0.009 | -11.002
-4.5 | -0.388 | 0.03576 | 0.009 | -10.843
-4 | -0.355 | 0.0338 | 0.01 | -10.51
-3.5 | -0.396 | 0.00889 | 0.024 | -44.57
-3 | -0.345 | 0.00865 | 0.024 | -39.855
-2.5 | -0.29 | 0.00847 | 0.023 | -34.244
-2 | -0.233 | 0.00828 | 0.023 | -28.101
-1.5 | -0.174 | 0.00811 | 0.022 | -21.446
-1 | -0.114 | 0.00796 | 0.022 | -14.332
-0.5 | -0.054 | 0.00436 | 0.021 | -12.294
0 | 0.007 | 0.00446 | 0.021 | 1.608
0.5 | 0.068 | 0.00454 | 0.021 | 14.997
1 | 0.129 | 0.00462 | 0.02 | 27.885
1.5 | 0.19 | 0.00471 | 0.02 | 40.315
2 | 0.251 | 0.00482 | 0.019 | 52.004
2.5 | 0.311 | 0.00495 | 0.019 | 62.876
3 | 0.372 | 0.00508 | 0.018 | 73.169
3.5 | 0.433 | 0.00525 | 0.018 | 82.436
4 | 0.493 | 0.00542 | 0.017 | 90.963
4.5 | 0.553 | 0.00561 | 0.017 | 98.604
5 | 0.612 | 0.00584 | 0.016 | 104.836
5.5 | 0.669 | 0.00618 | 0.015 | 108.192
6 | 0.724 | 0.00662 | 0.015 | 109.397
6.5 | 0.776 | 0.00955 | 0.014 | 81.248
7 | 0.822 | 0.00974 | 0.014 | 84.37
7.5 | 0.861 | 0.00991 | 0.013 | 86.951
8 | 0.893 | 0.01184 | 0.012 | 75.433
8.5 | 0.914 | 0.01275 | 0.012 | 71.694
9 | 0.923 | 0.01387 | 0.011 | 66.547
9.5 | 0.916 | 0.01544 | 0.01 | 59.294
10 | 0.892 | 0.01757 | 0.01 | 50.807
10.5 | 0.836 | 0.02447 | 0.009 | 34.152
11 | 0.7 | 0.06799 | 0.005 | 10.3
11.5 | 0.65 | 0.07571 | 0.004 | 8.592
12 | 0.596 | 0.08117 | 0.003 | 7.34
12.5 | 0.533 | 0.08644 | 0.003 | 6.169
13 | 0.463 | 0.0921 | 0.003 | 5.029
13.5 | 0.387 | 0.09829 | 0.003 | 3.94
14 | 0.305 | 0.10397 | 0.002 | 2.929

## 54. Re 2M Mach 0.25 (2)
BIGFOIL.COM POLAR EXPORT
BW050209sm
BW 05 02 09 |  |  |  | Cl Max: | 1.2218 | at alpha= | 10.5 | deg
XFOIL ncrit=9 |  |  |  | L/D Max: | 99.8289 | at alpha= | 5 | deg
Re: | 2000000 |  |  | Cd Min: | 0.00422 | at alpha= | 0.5 | deg
Mach: | 0.25 |  |  | Cl=0 at alpha= | -0.24419 | deg
|  |  |  | @ Cl=0.1, Cd= | 0.0043448
|  |  |  | @ Cl=0.4, Cd= | 0.0054052
|  |  |  | @ Cl=0.6, Cd= | 0.0060757
alpha (deg) | Cl | Cd | Cm | Cl/Cd
-20 | -0.7858 | 0.2529 | 0.0751 | -3.1072
-19.5 | -0.7687 | 0.24641 | 0.0712 | -3.1196
-19 | -0.7518 | 0.24047 | 0.0673 | -3.1264
-18.5 | -0.7346 | 0.23398 | 0.0635 | -3.1396
-18 | -0.7169 | 0.22715 | 0.0597 | -3.1561
-17.5 | -0.6995 | 0.21995 | 0.0559 | -3.1803
-17 | -0.6828 | 0.21263 | 0.052 | -3.2112
-16.5 | -0.6668 | 0.20541 | 0.0483 | -3.2462
-16 | -0.6511 | 0.19818 | 0.0447 | -3.2854
-15.5 | -0.6359 | 0.19094 | 0.0412 | -3.3304
-15 | -0.6215 | 0.18369 | 0.0379 | -3.3834
-14.5 | -0.6083 | 0.17604 | 0.0346 | -3.4555
-14 | -0.5953 | 0.16868 | 0.0316 | -3.5292
-13.5 | -0.5883 | 0.16 | 0.0286 | -3.6769
-13 | -0.577 | 0.15314 | 0.026 | -3.7678
-12.5 | -0.5663 | 0.14617 | 0.0234 | -3.8743
-12 | -0.557 | 0.13894 | 0.0207 | -4.0089
-11.5 | -0.5494 | 0.13111 | 0.0179 | -4.1904
-11 | -0.542 | 0.12354 | 0.0151 | -4.3872
-10.5 | -0.5356 | 0.11432 | 0.0111 | -4.6851
-10 | -0.5315 | 0.10572 | 0.0076 | -5.0274
-9.5 | -0.5287 | 0.09722 | 0.0039 | -5.4382
-9 | -0.5276 | 0.0884 | -0.0006 | -5.9683
-7.5 | -0.5273 | 0.05596 | -0.027 | -9.4228
-6 | -0.5445 | 0.02579 | -0.0102 | -21.1128
-5.5 | -0.5356 | 0.01437 | -0.0004 | -37.2721
-5 | -0.4841 | 0.01306 | 0.0015 | -37.0674
-4.5 | -0.4377 | 0.01053 | 0.0043 | -41.567
-4 | -0.3851 | 0.0097 | 0.0059 | -39.701
-3.5 | -0.3318 | 0.00905 | 0.0074 | -36.663
-3 | -0.2784 | 0.00843 | 0.0087 | -33.0249
-2.5 | -0.2243 | 0.00796 | 0.0099 | -28.1784
-2 | -0.1693 | 0.00764 | 0.0108 | -22.1597
-1.5 | -0.1145 | 0.00735 | 0.0117 | -15.5782
-0.5 | -0.0132 | 0.00614 | 0.0145 | -2.1498
0 | 0.0126 | 0.00451 | 0.0211 | 2.7938
0.5 | 0.0613 | 0.00422 | 0.0237 | 14.5261
1 | 0.1233 | 0.00442 | 0.0231 | 27.8959
1.5 | 0.1933 | 0.00468 | 0.0206 | 41.3034
2 | 0.2642 | 0.005 | 0.0179 | 52.84
2.5 | 0.3493 | 0.00531 | 0.0119 | 65.7815
3 | 0.4132 | 0.00543 | 0.0105 | 76.0958
3.5 | 0.4757 | 0.00558 | 0.0094 | 85.2509
4 | 0.5371 | 0.00575 | 0.0086 | 93.4087
4.5 | 0.5946 | 0.00603 | 0.0086 | 98.607
5 | 0.6419 | 0.00643 | 0.0108 | 99.8289
5.5 | 0.7021 | 0.00714 | 0.0098 | 98.3333
6 | 0.7593 | 0.00827 | 0.0091 | 91.8138
6.5 | 0.8177 | 0.00928 | 0.0084 | 88.1142
7 | 0.8766 | 0.01 | 0.0079 | 87.66
7.5 | 0.9336 | 0.01078 | 0.0079 | 86.6048
8 | 0.9884 | 0.01161 | 0.0083 | 85.1335
8.5 | 1.0408 | 0.01267 | 0.0092 | 82.1468
9 | 1.0991 | 0.01376 | 0.0086 | 79.8765
9.5 | 1.1495 | 0.01582 | 0.0088 | 72.6612
10 | 1.2001 | 0.01767 | 0.009 | 67.9174
10.5 | 1.2218 | 0.01966 | 0.0145 | 62.1465
11 | 1.2078 | 0.02209 | 0.0254 | 54.6763
11.5 | 1.1946 | 0.02447 | 0.034 | 48.819
12 | 1.1807 | 0.02958 | 0.0371 | 39.9155
12.5 | 1.1915 | 0.0336 | 0.0375 | 35.4613
13 | 1.1682 | 0.04169 | 0.0365 | 28.0211
13.5 | 1.1375 | 0.05126 | 0.0341 | 22.1908
14 | 1.1173 | 0.06026 | 0.0309 | 18.5413
14.5 | 1.0853 | 0.07189 | 0.0258 | 15.0967
15 | 1.0737 | 0.08153 | 0.0211 | 13.1694
15.5 | 1.0342 | 0.09631 | 0.0137 | 10.7382

## 55. Re 2M Mach 0.50 (1)
BIGFOIL.COM POLAR EXPORT
BW050209sm
BW 05 02 09 |  |  |  | Cl Max: | 1.074 | at alpha= | 20 | deg
JavaFoil+Calcfoil stall+Eppler ext transition |  |  |  | L/D Max: | 106.77 | at alpha= | 5.5 | deg
Re: | 2000000 |  |  | Cd Min: | 0.00449 | at alpha= | -0.5 | deg
Mach: | 0.5 |  |  | Cl=0 at alpha= | -0.058824 | deg
|  |  |  | @ Cl=0.1, Cd= | 0.0047024
|  |  |  | @ Cl=0.4, Cd= | 0.0053
|  |  |  | @ Cl=0.6, Cd= | 0.074774
alpha (deg) | Cl | Cd | Cm | Cl/Cd
-20 | -1.066 | 0.17574 | 0.02 | -6.068
-19.5 | -1.039 | 0.17266 | 0.02 | -6.02
-19 | -1.013 | 0.16527 | 0.019 | -6.13
-18.5 | -0.988 | 0.16059 | 0.019 | -6.15
-18 | -0.962 | 0.15705 | 0.019 | -6.125
-17.5 | -0.935 | 0.15331 | 0.019 | -6.097
-17 | -0.908 | 0.1464 | 0.018 | -6.202
-16.5 | -0.882 | 0.14234 | 0.018 | -6.197
-16 | -0.856 | 0.13821 | 0.018 | -6.195
-15.5 | -0.829 | 0.13259 | 0.018 | -6.255
-15 | -0.802 | 0.12909 | 0.017 | -6.216
-14.5 | -0.776 | 0.1225 | 0.017 | -6.338
-14 | -0.75 | 0.12169 | 0.017 | -6.165
-13.5 | -0.723 | 0.11585 | 0.016 | -6.238
-13 | -0.696 | 0.11 | 0.016 | -6.33
-12.5 | -0.67 | 0.10611 | 0.016 | -6.314
-12 | -0.644 | 0.10275 | 0.016 | -6.263
-11.5 | -0.616 | 0.08763 | 0.015 | -7.034
-11 | -0.59 | 0.07736 | 0.015 | -7.626
-10.5 | -0.563 | 0.07011 | 0.015 | -8.036
-10 | -0.536 | 0.07728 | 0.015 | -6.938
-9.5 | -0.51 | 0.06608 | 0.014 | -7.71
-9 | -0.483 | 0.05922 | 0.014 | -8.156
-8.5 | -0.456 | 0.06582 | 0.014 | -6.923
-8 | -0.429 | 0.05582 | 0.013 | -7.681
-7.5 | -0.402 | 0.05022 | 0.013 | -8.007
-7 | -0.375 | 0.04889 | 0.013 | -7.67
-6.5 | -0.348 | 0.04576 | 0.012 | -7.606
-6 | -0.321 | 0.04395 | 0.012 | -7.307
-5.5 | -0.294 | 0.04053 | 0.012 | -7.256
-5 | -0.267 | 0.03899 | 0.011 | -6.851
-4.5 | -0.24 | 0.03714 | 0.011 | -6.465
-4 | -0.213 | 0.03553 | 0.011 | -5.997
-3.5 | -0.318 | 0.03363 | 0.01 | -9.469
-3 | -0.295 | 0.03197 | 0.009 | -9.221
-2.5 | -0.317 | 0.00886 | 0.026 | -35.824
-2 | -0.257 | 0.00866 | 0.025 | -29.746
-1.5 | -0.193 | 0.00847 | 0.025 | -22.842
-1 | -0.127 | 0.00823 | 0.025 | -15.471
-0.5 | -0.06 | 0.00449 | 0.024 | -13.35
0 | 0.008 | 0.00457 | 0.023 | 1.753
0.5 | 0.076 | 0.00466 | 0.023 | 16.327
1 | 0.144 | 0.00478 | 0.022 | 30.153
1.5 | 0.212 | 0.00488 | 0.022 | 43.424
2 | 0.28 | 0.00501 | 0.021 | 55.861
2.5 | 0.348 | 0.00517 | 0.021 | 67.34
3 | 0.416 | 0.00534 | 0.02 | 77.816
3.5 | 0.483 | 0.00553 | 0.02 | 87.394
4 | 0.55 | 0.00576 | 0.019 | 95.576
4.5 | 0.617 | 0.00608 | 0.018 | 101.364
5 | 0.682 | 0.00645 | 0.018 | 105.605
5.5 | 0.743 | 0.00696 | 0.017 | 106.77
6 | 0.795 | 0.01057 | 0.017 | 75.199
6.5 | 0.836 | 0.01182 | 0.016 | 70.714
7 | 0.853 | 0.0131 | 0.015 | 65.158
7.5 | 0.821 | 0.01508 | 0.014 | 54.449
8 | 0.516 | 0.01756 | 0.013 | 29.362
8.5 | 0.461 | 0.05528 | 0.005 | 8.344
9 | 0.488 | 0.05955 | 0.005 | 8.201
9.5 | 0.515 | 0.06389 | 0.005 | 8.058
10 | 0.541 | 0.06776 | 0.005 | 7.988
10.5 | 0.568 | 0.07205 | 0.005 | 7.888
11 | 0.596 | 0.07336 | 0.005 | 8.126
11.5 | 0.622 | 0.08255 | 0.004 | 7.531
12 | 0.649 | 0.08311 | 0.004 | 7.808
12.5 | 0.675 | 0.09344 | 0.004 | 7.223
13 | 0.702 | 0.11112 | 0.003 | 6.318
13.5 | 0.728 | 0.11479 | 0.003 | 6.345
14 | 0.755 | 0.12134 | 0.003 | 6.226
14.5 | 0.782 | 0.12292 | 0.002 | 6.361
15 | 0.808 | 0.12934 | 0.002 | 6.247
15.5 | 0.835 | 0.13187 | 0.002 | 6.336
16 | 0.861 | 0.13607 | 0.001 | 6.331
16.5 | 0.89 | 0.1432 | 0.001 | 6.214
17 | 0.915 | 0.14778 | 0.001 | 6.192
17.5 | 0.942 | 0.1521 | 0 | 6.191
18 | 0.969 | 0.15887 | 0 | 6.098
18.5 | 0.994 | 0.16424 | -0.001 | 6.054
19 | 1.023 | 0.16892 | -0.001 | 6.055
19.5 | 1.048 | 0.17461 | -0.002 | 6.001
20 | 1.074 | 0.17968 | -0.002 | 5.978

## 56. Re 2M Mach 0.50 (2)
BIGFOIL.COM POLAR EXPORT
BW050209sm
BW 05 02 09 |  |  |  | Cl Max: | 1.0968 | at alpha= | 8 | deg
XFOIL ncrit=9 |  |  |  | L/D Max: | 104.823 | at alpha= | 4.5 | deg
Re: | 2000000 |  |  | Cd Min: | 0.00443 | at alpha= | 0.5 | deg
Mach: | 0.5 |  |  | Cl=0 at alpha= | -0.4875 | deg
|  |  |  | @ Cl=0.1, Cd= | 0.0045106
|  |  |  | @ Cl=0.4, Cd= | 0.0056147
|  |  |  | @ Cl=0.6, Cd= | 0.0060802
alpha (deg) | Cl | Cd | Cm | Cl/Cd
-16 | -0.6907 | 0.21247 | 0.0536 | -3.2508
-15.5 | -0.6706 | 0.20443 | 0.0494 | -3.2803
-15 | -0.6508 | 0.19636 | 0.0453 | -3.3143
-14.5 | -0.6332 | 0.18822 | 0.0418 | -3.3641
-14 | -0.6146 | 0.18033 | 0.038 | -3.4082
-13.5 | -0.5967 | 0.17273 | 0.0344 | -3.4545
-13 | -0.5794 | 0.1649 | 0.0308 | -3.5136
-12.5 | -0.5632 | 0.1569 | 0.0273 | -3.5895
-12 | -0.5474 | 0.14837 | 0.0236 | -3.6894
-11.5 | -0.5336 | 0.14038 | 0.0203 | -3.8011
-11 | -0.522 | 0.132 | 0.0168 | -3.9545
-10.5 | -0.5122 | 0.12333 | 0.0134 | -4.1531
-10 | -0.5071 | 0.11449 | 0.0103 | -4.4292
-9.5 | -0.4974 | 0.10724 | 0.0077 | -4.6382
-9 | -0.4882 | 0.09988 | 0.0046 | -4.8879
-8.5 | -0.4832 | 0.0927 | 0.0024 | -5.2125
-8 | -0.4321 | 0.07987 | -0.0179 | -5.41
-7.5 | -0.43 | 0.07182 | -0.022 | -5.9872
-7 | -0.4413 | 0.06327 | -0.028 | -6.9749
-6.5 | -0.4603 | 0.05598 | -0.0278 | -8.2226
-6 | -0.4638 | 0.04818 | -0.0272 | -9.6264
-5.5 | -0.4806 | 0.03746 | -0.0233 | -12.8297
-5 | -0.4628 | 0.03013 | -0.0184 | -15.3601
-4.5 | -0.4469 | 0.02164 | -0.0109 | -20.6516
-4 | -0.412 | 0.01599 | -0.0045 | -25.7661
-3.5 | -0.3595 | 0.01209 | 0.0001 | -29.7353
-3 | -0.3005 | 0.00999 | 0.0033 | -30.0801
-2.5 | -0.243 | 0.00862 | 0.0066 | -28.1903
-2 | -0.1806 | 0.0081 | 0.0085 | -22.2963
-1.5 | -0.1182 | 0.00769 | 0.0101 | -15.3706
-1 | -0.0575 | 0.00724 | 0.0117 | -7.942
-0.5 | -0.001 | 0.00658 | 0.0138 | -0.15198
0 | 0.039 | 0.00527 | 0.0188 | 7.4004
0.5 | 0.0778 | 0.00443 | 0.0253 | 17.5621
1 | 0.1467 | 0.00468 | 0.0252 | 31.3462
2 | 0.3187 | 0.00536 | 0.0171 | 59.459
2.5 | 0.3916 | 0.0056 | 0.0159 | 69.9286
3 | 0.4661 | 0.00573 | 0.0143 | 81.3438
3.5 | 0.5397 | 0.00589 | 0.0131 | 91.6299
4 | 0.6126 | 0.00612 | 0.0122 | 100.098
4.5 | 0.6824 | 0.00651 | 0.012 | 104.8233
5 | 0.748 | 0.00717 | 0.0128 | 104.3236
5.5 | 0.7955 | 0.00844 | 0.0169 | 94.2536
6 | 0.8633 | 0.00988 | 0.0168 | 87.3785
6.5 | 0.9337 | 0.01097 | 0.0173 | 85.1139
7 | 1.0009 | 0.01232 | 0.0187 | 81.2419
7.5 | 1.0576 | 0.01436 | 0.0217 | 73.649
8 | 1.0968 | 0.01862 | 0.0246 | 58.9044
8.5 | 1.0873 | 0.02312 | 0.0314 | 47.0285
9 | 1.0564 | 0.02901 | 0.0369 | 36.415
9.5 | 1.0268 | 0.03647 | 0.039 | 28.1546
10 | 0.9973 | 0.04494 | 0.0386 | 22.1918
10.5 | 0.9603 | 0.05515 | 0.0358 | 17.4125
11 | 0.9315 | 0.06549 | 0.0316 | 14.2235
11.5 | 0.8984 | 0.07766 | 0.0258 | 11.5684
12 | 0.869 | 0.09042 | 0.0194 | 9.6107
12.5 | 0.8433 | 0.10347 | 0.0132 | 8.1502
13 | 0.8156 | 0.11766 | 0.0068 | 6.9318

## 57. Re 3M Mach 0.00 (1)
BIGFOIL.COM POLAR EXPORT
BW050209sm
BW 05 02 09 |  |  |  | Cl Max: | 0.962 | at alpha= | 10 | deg
JavaFoil+Calcfoil stall+Eppler ext transition |  |  |  | L/D Max: | 113.431 | at alpha= | 6 | deg
Re: | 3000000 |  |  | Cd Min: | 0.00409 | at alpha= | -0.5 | deg
Mach: | 0 |  |  | Cl=0 at alpha= | -0.059322 | deg
|  |  |  | @ Cl=0.1, Cd= | 0.0042419
|  |  |  | @ Cl=0.4, Cd= | 0.0047917
|  |  |  | @ Cl=0.6, Cd= | 0.0054588
alpha (deg) | Cl | Cd | Cm | Cl/Cd
-13 | -0.369 | 0.09003 | 0.013 | -4.094
-12.5 | -0.388 | 0.08531 | 0.013 | -4.547
-12 | -0.407 | 0.08074 | 0.013 | -5.044
-11.5 | -0.426 | 0.07645 | 0.013 | -5.576
-11 | -0.445 | 0.07211 | 0.012 | -6.168
-10.5 | -0.462 | 0.06815 | 0.012 | -6.781
-10 | -0.478 | 0.06382 | 0.012 | -7.486
-9.5 | -0.491 | 0.06027 | 0.012 | -8.152
-9 | -0.502 | 0.05713 | 0.012 | -8.785
-8.5 | -0.509 | 0.05411 | 0.012 | -9.403
-8 | -0.511 | 0.05112 | 0.011 | -10.005
-7.5 | -0.509 | 0.04829 | 0.011 | -10.549
-7 | -0.502 | 0.04543 | 0.011 | -11.043
-6.5 | -0.488 | 0.04297 | 0.011 | -11.359
-6 | -0.469 | 0.04065 | 0.011 | -11.543
-5.5 | -0.446 | 0.03856 | 0.01 | -11.554
-5 | -0.418 | 0.03623 | 0.011 | -11.541
-4.5 | -0.48 | 0.00864 | 0.024 | -55.61
-4 | -0.436 | 0.00847 | 0.024 | -51.468
-3.5 | -0.387 | 0.00823 | 0.023 | -47.064
-3 | -0.336 | 0.00804 | 0.023 | -41.792
-2.5 | -0.282 | 0.00789 | 0.022 | -35.716
-2 | -0.226 | 0.00774 | 0.022 | -29.193
-1.5 | -0.169 | 0.00759 | 0.022 | -22.217
-1 | -0.111 | 0.00743 | 0.021 | -14.869
-0.5 | -0.052 | 0.00409 | 0.021 | -12.71
0 | 0.007 | 0.00415 | 0.02 | 1.674
0.5 | 0.066 | 0.00419 | 0.02 | 15.718
1 | 0.125 | 0.00428 | 0.019 | 29.164
1.5 | 0.184 | 0.00437 | 0.019 | 42.065
2 | 0.243 | 0.00447 | 0.019 | 54.344
2.5 | 0.302 | 0.00457 | 0.018 | 65.934
3 | 0.36 | 0.00469 | 0.018 | 76.749
3.5 | 0.419 | 0.00484 | 0.017 | 86.528
4 | 0.477 | 0.005 | 0.017 | 95.421
4.5 | 0.535 | 0.0052 | 0.016 | 103.051
5 | 0.593 | 0.00542 | 0.015 | 109.321
5.5 | 0.649 | 0.00573 | 0.015 | 113.242
6 | 0.703 | 0.00619 | 0.014 | 113.431
6.5 | 0.754 | 0.00841 | 0.014 | 89.663
7 | 0.803 | 0.00914 | 0.013 | 87.833
7.5 | 0.847 | 0.00969 | 0.013 | 87.347
8 | 0.885 | 0.00962 | 0.012 | 91.934
8.5 | 0.917 | 0.00974 | 0.012 | 94.094
9 | 0.942 | 0.0116 | 0.011 | 81.259
9.5 | 0.958 | 0.01238 | 0.01 | 77.38
10 | 0.962 | 0.01345 | 0.01 | 71.493
10.5 | 0.957 | 0.01475 | 0.009 | 64.832
11 | 0.942 | 0.01668 | 0.008 | 56.49
11.5 | 0.92 | 0.01915 | 0.008 | 48.048
12 | 0.892 | 0.02238 | 0.007 | 39.857
12.5 | 0.857 | 0.027 | 0.006 | 31.735
13 | 0.816 | 0.03347 | 0.005 | 24.379
13.5 | 0.762 | 0.04704 | 0.005 | 16.209
14 | 0.677 | 0.08797 | 0.003 | 7.695
14.5 | 0.642 | 0.09683 | 0.002 | 6.633
15 | 0.61 | 0.10343 | 0.002 | 5.897

## 58. Re 3M Mach 0.00 (2)
BIGFOIL.COM POLAR EXPORT
BW050209sm
BW 05 02 09 |  |  |  | Cl Max: | 1.378 | at alpha= | 15.5 | deg
XFOIL ncrit=9 |  |  |  | L/D Max: | 104.866 | at alpha= | 5 | deg
Re: | 3000000 |  |  | Cd Min: | 0.00372 | at alpha= | 0.5 | deg
Mach: | 0 |  |  | Cl=0 at alpha= | -0.34957 | deg
|  |  |  | @ Cl=0.1, Cd= | 0.0037537
|  |  |  | @ Cl=0.4, Cd= | 0.004667
|  |  |  | @ Cl=0.6, Cd= | 0.0057684
alpha (deg) | Cl | Cd | Cm | Cl/Cd
-7 | -0.6863 | 0.01141 | 0.003 | -60.149
-6.5 | -0.6363 | 0.01094 | 0.0041 | -58.1627
-6 | -0.5854 | 0.01047 | 0.005 | -55.9121
-5.5 | -0.5344 | 0.00993 | 0.0061 | -53.8167
-5 | -0.4828 | 0.00946 | 0.0069 | -51.0359
-4.5 | -0.4314 | 0.00894 | 0.0079 | -48.255
-4 | -0.3811 | 0.00822 | 0.0092 | -46.3625
-3.5 | -0.3292 | 0.00775 | 0.0101 | -42.4774
-3 | -0.2757 | 0.00753 | 0.0107 | -36.6135
-2.5 | -0.2228 | 0.00721 | 0.0114 | -30.9015
-2 | -0.1689 | 0.00702 | 0.0119 | -24.0598
-1.5 | -0.1156 | 0.00678 | 0.0125 | -17.0501
-0.5 | -0.0139 | 0.00592 | 0.0144 | -2.348
0 | 0.0323 | 0.00522 | 0.0162 | 6.1877
0.5 | 0.0535 | 0.00372 | 0.0238 | 14.3817
1 | 0.1087 | 0.00376 | 0.0241 | 28.9096
1.5 | 0.1638 | 0.00388 | 0.0245 | 42.2165
2 | 0.2243 | 0.00405 | 0.0235 | 55.3827
2.5 | 0.2842 | 0.00428 | 0.0227 | 66.4019
3 | 0.3581 | 0.00455 | 0.0186 | 78.7033
3.5 | 0.419 | 0.00472 | 0.0173 | 88.7712
4 | 0.4786 | 0.0049 | 0.0162 | 97.6735
4.5 | 0.5359 | 0.00521 | 0.0156 | 102.8599
5 | 0.5883 | 0.00561 | 0.016 | 104.8663
5.5 | 0.6363 | 0.00626 | 0.0172 | 101.6454
6 | 0.6931 | 0.00713 | 0.016 | 97.209
6.5 | 0.7498 | 0.00795 | 0.015 | 94.3145
7 | 0.8073 | 0.00857 | 0.014 | 94.2007
7.5 | 0.8646 | 0.00914 | 0.0129 | 94.5952
8 | 0.9209 | 0.00971 | 0.0121 | 94.8404
8.5 | 0.9752 | 0.01037 | 0.0116 | 94.0405
9 | 1.0276 | 0.011 | 0.0115 | 93.4182
9.5 | 1.0751 | 0.0119 | 0.0124 | 90.3445
10 | 1.132 | 0.01255 | 0.011 | 90.1992
10.5 | 1.1869 | 0.01334 | 0.01 | 88.973
11 | 1.2386 | 0.01446 | 0.0093 | 85.657
11.5 | 1.282 | 0.01665 | 0.0093 | 76.997
12 | 1.3256 | 0.01807 | 0.0097 | 73.3592
12.5 | 1.3516 | 0.01895 | 0.014 | 71.3245
13 | 1.3598 | 0.02049 | 0.021 | 66.3641
13.5 | 1.3435 | 0.02253 | 0.0307 | 59.6316
14 | 1.35 | 0.02518 | 0.0338 | 53.614
14.5 | 1.3531 | 0.02927 | 0.0347 | 46.2282
15 | 1.3724 | 0.03228 | 0.0346 | 42.5155
15.5 | 1.378 | 0.03699 | 0.0338 | 37.2533
16 | 1.3438 | 0.04667 | 0.0314 | 28.7937
16.5 | 1.335 | 0.05362 | 0.0292 | 24.8974
17 | 1.318 | 0.06212 | 0.0262 | 21.217
17.5 | 1.2845 | 0.07379 | 0.0213 | 17.4075
18 | 1.2625 | 0.08434 | 0.0166 | 14.9692
18.5 | 1.2707 | 0.09019 | 0.0141 | 14.0891
19 | 1.2192 | 0.10663 | 0.0064 | 11.4339
19.5 | 1.1785 | 0.12193 | -0.001 | 9.6654
20 | 1.1343 | 0.13882 | -0.0094 | 8.171

## 59. Re 3M Mach 0.10 (1)
BIGFOIL.COM POLAR EXPORT
BW050209sm
BW 05 02 09 |  |  |  | Cl Max: | 0.955 | at alpha= | 9.5 | deg
JavaFoil+Calcfoil stall+Eppler ext transition |  |  |  | L/D Max: | 113.618 | at alpha= | 6 | deg
Re: | 3000000 |  |  | Cd Min: | 0.00408 | at alpha= | -0.5 | deg
Mach: | 0.1 |  |  | Cl=0 at alpha= | -0.059322 | deg
|  |  |  | @ Cl=0.1, Cd= | 0.004254
|  |  |  | @ Cl=0.4, Cd= | 0.0047973
|  |  |  | @ Cl=0.6, Cd= | 0.0054729
alpha (deg) | Cl | Cd | Cm | Cl/Cd
-12.5 | -0.348 | 0.08585 | 0.013 | -4.059
-12 | -0.37 | 0.08115 | 0.013 | -4.565
-11.5 | -0.392 | 0.07671 | 0.013 | -5.116
-11 | -0.414 | 0.07224 | 0.013 | -5.732
-10.5 | -0.435 | 0.06847 | 0.012 | -6.347
-10 | -0.454 | 0.06435 | 0.012 | -7.05
-9.5 | -0.471 | 0.06031 | 0.012 | -7.804
-9 | -0.485 | 0.05737 | 0.012 | -8.449
-8.5 | -0.495 | 0.05417 | 0.012 | -9.139
-8 | -0.501 | 0.05118 | 0.011 | -9.784
-7.5 | -0.502 | 0.04845 | 0.011 | -10.354
-7 | -0.496 | 0.04576 | 0.011 | -10.848
-6.5 | -0.485 | 0.04317 | 0.011 | -11.227
-6 | -0.467 | 0.04085 | 0.011 | -11.439
-5.5 | -0.445 | 0.03867 | 0.01 | -11.507
-5 | -0.418 | 0.03642 | 0.01 | -11.477
-4.5 | -0.481 | 0.00867 | 0.024 | -55.512
-4 | -0.437 | 0.00848 | 0.024 | -51.526
-3.5 | -0.389 | 0.00827 | 0.023 | -47.006
-3 | -0.337 | 0.00807 | 0.023 | -41.795
-2.5 | -0.283 | 0.0079 | 0.023 | -35.845
-2 | -0.227 | 0.00775 | 0.022 | -29.265
-1.5 | -0.169 | 0.00759 | 0.022 | -22.316
-1 | -0.111 | 0.00744 | 0.021 | -14.941
-0.5 | -0.052 | 0.00408 | 0.021 | -12.779
0 | 0.007 | 0.00415 | 0.02 | 1.681
0.5 | 0.066 | 0.00422 | 0.02 | 15.7
1 | 0.126 | 0.00428 | 0.02 | 29.305
1.5 | 0.185 | 0.00437 | 0.019 | 42.274
2 | 0.244 | 0.00447 | 0.019 | 54.623
2.5 | 0.303 | 0.00457 | 0.018 | 66.251
3 | 0.362 | 0.00472 | 0.018 | 76.735
3.5 | 0.421 | 0.00484 | 0.017 | 86.913
4 | 0.48 | 0.00501 | 0.017 | 95.719
4.5 | 0.538 | 0.0052 | 0.016 | 103.438
5 | 0.596 | 0.00545 | 0.016 | 109.202
5.5 | 0.652 | 0.00577 | 0.015 | 112.992
6 | 0.706 | 0.00621 | 0.014 | 113.618
6.5 | 0.758 | 0.0085 | 0.014 | 89.169
7 | 0.806 | 0.00923 | 0.013 | 87.297
7.5 | 0.85 | 0.00974 | 0.013 | 87.232
8 | 0.887 | 0.00971 | 0.012 | 91.306
8.5 | 0.918 | 0.01108 | 0.012 | 82.867
9 | 0.942 | 0.01173 | 0.011 | 80.288
9.5 | 0.955 | 0.01255 | 0.01 | 76.046
10 | 0.955 | 0.01378 | 0.01 | 69.296
10.5 | 0.946 | 0.01532 | 0.009 | 61.732
11 | 0.928 | 0.01723 | 0.008 | 53.871
11.5 | 0.902 | 0.01993 | 0.008 | 45.241
12 | 0.869 | 0.02347 | 0.007 | 37.01
12.5 | 0.828 | 0.02874 | 0.006 | 28.804
13 | 0.778 | 0.03771 | 0.005 | 20.631
13.5 | 0.689 | 0.07375 | 0.004 | 9.341
14 | 0.636 | 0.09403 | 0.003 | 6.766
14.5 | 0.603 | 0.09788 | 0.002 | 6.16

## 60. Re 3M Mach 0.10 (2)
BIGFOIL.COM POLAR EXPORT
BW050209sm
BW 05 02 09 |  |  |  | Cl Max: | 1.3498 | at alpha= | 15.5 | deg
XFOIL ncrit=9 |  |  |  | L/D Max: | 105.018 | at alpha= | 5 | deg
Re: | 3000000 |  |  | Cd Min: | 0.00373 | at alpha= | 0.5 | deg
Mach: | 0.1 |  |  | Cl=0 at alpha= | -0.35376 | deg
|  |  |  | @ Cl=0.1, Cd= | 0.0037632
|  |  |  | @ Cl=0.4, Cd= | 0.0046708
|  |  |  | @ Cl=0.6, Cd= | 0.0057452
alpha (deg) | Cl | Cd | Cm | Cl/Cd
-7.5 | -0.7142 | 0.01718 | -0.0039 | -41.5716
-7 | -0.6763 | 0.0145 | -0.0004 | -46.6414
-6.5 | -0.6399 | 0.01111 | 0.0035 | -57.5968
-6 | -0.5885 | 0.01063 | 0.0045 | -55.3622
-5.5 | -0.5371 | 0.01007 | 0.0056 | -53.3366
-5 | -0.4851 | 0.00958 | 0.0065 | -50.6367
-4.5 | -0.4334 | 0.00902 | 0.0076 | -48.0488
-4 | -0.3826 | 0.00833 | 0.0089 | -45.9304
-3.5 | -0.3308 | 0.00778 | 0.01 | -42.5193
-3 | -0.2769 | 0.00755 | 0.0106 | -36.6755
-2.5 | -0.2237 | 0.00722 | 0.0113 | -30.9834
-2 | -0.1694 | 0.00704 | 0.0118 | -24.0625
-1.5 | -0.1158 | 0.0068 | 0.0125 | -17.0294
-1 | -0.0643 | 0.00638 | 0.0134 | -10.0784
-0.5 | -0.0136 | 0.00593 | 0.0144 | -2.2934
0 | 0.0329 | 0.00523 | 0.0163 | 6.2906
0.5 | 0.0539 | 0.00373 | 0.0239 | 14.4504
1 | 0.1095 | 0.00377 | 0.0243 | 29.0451
1.5 | 0.165 | 0.00389 | 0.0246 | 42.4165
2 | 0.2258 | 0.00406 | 0.0236 | 55.6158
2.5 | 0.286 | 0.00429 | 0.0228 | 66.6667
3 | 0.3601 | 0.00456 | 0.0188 | 78.9693
3.5 | 0.4213 | 0.00473 | 0.0175 | 89.0698
4 | 0.4814 | 0.00491 | 0.0164 | 98.0448
4.5 | 0.5392 | 0.00522 | 0.0157 | 103.295
5 | 0.5923 | 0.00564 | 0.016 | 105.0177
5.5 | 0.6399 | 0.00629 | 0.0174 | 101.7329
6 | 0.697 | 0.00719 | 0.0164 | 96.9402
6.5 | 0.7542 | 0.00801 | 0.0153 | 94.1573
7 | 0.8121 | 0.00864 | 0.0143 | 93.9931
7.5 | 0.8701 | 0.0092 | 0.0133 | 94.5761
8 | 0.9267 | 0.00979 | 0.0125 | 94.6578
8.5 | 0.9814 | 0.01046 | 0.0121 | 93.8241
9 | 1.0339 | 0.01115 | 0.0122 | 92.7265
9.5 | 1.0824 | 0.01204 | 0.013 | 89.9003
10 | 1.1396 | 0.01275 | 0.0117 | 89.3804
10.5 | 1.1946 | 0.01362 | 0.0108 | 87.7093
11 | 1.2451 | 0.01502 | 0.0104 | 82.8961
11.5 | 1.2886 | 0.01724 | 0.0105 | 74.7448
12 | 1.3233 | 0.01879 | 0.0127 | 70.4258
12.5 | 1.347 | 0.01973 | 0.0175 | 68.2717
13 | 1.3352 | 0.02141 | 0.0278 | 62.3634
13.5 | 1.3243 | 0.02453 | 0.0339 | 53.987
14 | 1.3322 | 0.02792 | 0.0354 | 47.7149
14.5 | 1.3314 | 0.03302 | 0.0353 | 40.321
15 | 1.3485 | 0.03652 | 0.0348 | 36.925
15.5 | 1.3498 | 0.04197 | 0.0336 | 32.1611
16 | 1.3029 | 0.05355 | 0.0302 | 24.3305
16.5 | 1.2891 | 0.06165 | 0.0272 | 20.91
17 | 1.2677 | 0.07152 | 0.0231 | 17.7251
17.5 | 1.227 | 0.08508 | 0.017 | 14.4217
18 | 1.1997 | 0.0972 | 0.0114 | 12.3426
18.5 | 1.2027 | 0.10434 | 0.0082 | 11.5267
19 | 1.1425 | 0.12346 | -0.0011 | 9.254
19.5 | 1.0941 | 0.14151 | -0.0102 | 7.7316
20 | 1.0489 | 0.16027 | -0.0199 | 6.5446

## 61. Re 3M Mach 0.25 (1)
BIGFOIL.COM POLAR EXPORT
BW050209sm
BW 05 02 09 |  |  |  | Cl Max: | 0.929 | at alpha= | 9 | deg
JavaFoil+Calcfoil stall+Eppler ext transition |  |  |  | L/D Max: | 113.548 | at alpha= | 5.5 | deg
Re: | 3000000 |  |  | Cd Min: | 0.00411 | at alpha= | -0.5 | deg
Mach: | 0.25 |  |  | Cl=0 at alpha= | -0.057377 | deg
|  |  |  | @ Cl=0.1, Cd= | 0.0042767
|  |  |  | @ Cl=0.4, Cd= | 0.10041
|  |  |  | @ Cl=0.6, Cd= | 0.10041
alpha (deg) | Cl | Cd | Cm | Cl/Cd
-11.5 | -0.065 | 0.07818 | 0.013 | -0.835
-11 | -0.062 | 0.07362 | 0.013 | -0.848
-10.5 | -0.158 | 0.07011 | 0.013 | -2.252
-10 | -0.225 | 0.06593 | 0.013 | -3.414
-9.5 | -0.281 | 0.06232 | 0.012 | -4.506
-9 | -0.33 | 0.05902 | 0.012 | -5.587
-8.5 | -0.372 | 0.05573 | 0.012 | -6.675
-8 | -0.407 | 0.05237 | 0.012 | -7.767
-7.5 | -0.433 | 0.04926 | 0.012 | -8.788
-7 | -0.449 | 0.04636 | 0.011 | -9.677
-6.5 | -0.453 | 0.04382 | 0.011 | -10.336
-6 | -0.448 | 0.04136 | 0.011 | -10.844
-5.5 | -0.436 | 0.03917 | 0.011 | -11.124
-5 | -0.415 | 0.03702 | 0.01 | -11.213
-4.5 | -0.388 | 0.035 | 0.01 | -11.095
-4 | -0.443 | 0.0086 | 0.024 | -51.47
-3.5 | -0.396 | 0.00838 | 0.024 | -47.277
-3 | -0.345 | 0.00818 | 0.024 | -42.135
-2.5 | -0.29 | 0.008 | 0.023 | -36.265
-2 | -0.233 | 0.00784 | 0.023 | -29.687
-1.5 | -0.174 | 0.00767 | 0.022 | -22.682
-1 | -0.114 | 0.00752 | 0.022 | -15.174
-0.5 | -0.054 | 0.00411 | 0.021 | -13.055
0 | 0.007 | 0.00418 | 0.021 | 1.717
0.5 | 0.068 | 0.00424 | 0.021 | 16.038
1 | 0.129 | 0.00431 | 0.02 | 29.912
1.5 | 0.19 | 0.00441 | 0.02 | 43.034
2 | 0.251 | 0.00452 | 0.019 | 55.489
2.5 | 0.311 | 0.00463 | 0.019 | 67.236
3 | 0.372 | 0.00476 | 0.018 | 78.163
3.5 | 0.433 | 0.00491 | 0.018 | 88.026
4 | 0.493 | 0.00509 | 0.017 | 96.931
4.5 | 0.553 | 0.00529 | 0.017 | 104.499
5 | 0.612 | 0.00557 | 0.016 | 109.886
5.5 | 0.669 | 0.00589 | 0.015 | 113.548
6 | 0.724 | 0.00642 | 0.015 | 112.841
6.5 | 0.776 | 0.00885 | 0.014 | 87.703
7 | 0.823 | 0.0096 | 0.014 | 85.78
7.5 | 0.863 | 0.00959 | 0.013 | 89.959
8 | 0.895 | 0.01095 | 0.013 | 81.761
8.5 | 0.918 | 0.01174 | 0.012 | 78.186
9 | 0.929 | 0.01265 | 0.011 | 73.459
9.5 | 0.923 | 0.0139 | 0.011 | 66.426
10 | 0.901 | 0.01559 | 0.01 | 57.819
10.5 | 0.863 | 0.0182 | 0.009 | 47.434
11 | 0.813 | 0.02133 | 0.008 | 38.111
11.5 | 0.745 | 0.02738 | 0.008 | 27.199
12 | 0.631 | 0.056 | 0.006 | 11.267
12.5 | 0.538 | 0.0809 | 0.004 | 6.651
13 | 0.465 | 0.08818 | 0.003 | 5.277
13.5 | 0.389 | 0.09387 | 0.003 | 4.141
14 | 0.305 | 0.10041 | 0.003 | 3.041

## 62. Re 3M Mach 0.25 (2)
BIGFOIL.COM POLAR EXPORT
BW050209sm
BW 05 02 09 |  |  |  | Cl Max: | 1.2678 | at alpha= | 11 | deg
XFOIL ncrit=9 |  |  |  | L/D Max: | 106.597 | at alpha= | 5 | deg
Re: | 3000000 |  |  | Cd Min: | 0.00089 | at alpha= | -0.5 | deg
Mach: | 0.25 |  |  | Cl=0 at alpha= | -0.3631 | deg
|  |  |  | @ Cl=0.1, Cd= | 0.0038028
|  |  |  | @ Cl=0.4, Cd= | 0.0046892
|  |  |  | @ Cl=0.6, Cd= | 0.0056489
alpha (deg) | Cl | Cd | Cm | Cl/Cd
-20 | -0.7876 | 0.25476 | 0.0764 | -3.0915
-19.5 | -0.7702 | 0.24804 | 0.0724 | -3.1051
-19 | -0.753 | 0.24088 | 0.0683 | -3.126
-18.5 | -0.736 | 0.23372 | 0.0644 | -3.1491
-18 | -0.7216 | 0.226 | 0.0605 | -3.1929
-17.5 | -0.7052 | 0.21927 | 0.0569 | -3.2161
-17 | -0.6887 | 0.21345 | 0.0535 | -3.2265
-16.5 | -0.6729 | 0.20645 | 0.05 | -3.2594
-16 | -0.6564 | 0.19942 | 0.0467 | -3.2915
-15.5 | -0.641 | 0.19217 | 0.0433 | -3.3356
-15 | -0.6265 | 0.18496 | 0.0401 | -3.3872
-14.5 | -0.6137 | 0.17739 | 0.037 | -3.4596
-14 | -0.601 | 0.1701 | 0.0341 | -3.5332
-13.5 | -0.5902 | 0.16231 | 0.0312 | -3.6363
-13 | -0.58 | 0.1548 | 0.0284 | -3.7468
-12.5 | -0.5711 | 0.14688 | 0.0257 | -3.8882
-12 | -0.5637 | 0.13885 | 0.0229 | -4.0598
-11.5 | -0.5562 | 0.13105 | 0.0201 | -4.2442
-11 | -0.5554 | 0.1222 | 0.017 | -4.545
-10.5 | -0.5542 | 0.11288 | 0.0133 | -4.9096
-10 | -0.5447 | 0.10647 | 0.0105 | -5.116
-9.5 | -0.5413 | 0.09821 | 0.0067 | -5.5117
-9 | -0.5347 | 0.0896 | 0.0022 | -5.9676
-8 | -0.5147 | 0.0661 | -0.0259 | -7.7867
-7.5 | -0.5341 | 0.05819 | -0.0245 | -9.1786
-6.5 | -0.6299 | 0.00612 | -0.003 | -102.9248
-6 | -0.5977 | 0.00317 | 0.0016 | -188.5489
-5.5 | -0.5467 | 0.00261 | 0.0034 | -209.4636
-5 | -0.4943 | 0.00224 | 0.0049 | -220.6696
-4.5 | -0.4417 | 0.00194 | 0.0063 | -227.6804
-4 | -0.3883 | 0.00172 | 0.0075 | -225.7558
-3.5 | -0.3384 | 0.00137 | 0.0094 | -247.0073
-3 | -0.2838 | 0.00128 | 0.0103 | -221.7188
-2 | -0.174 | 0.00113 | 0.0118 | -153.9823
-1.5 | -0.1189 | 0.00108 | 0.0125 | -110.0926
-1 | -0.0659 | 0.00099 | 0.0134 | -66.5657
-0.5 | -0.0138 | 0.00089 | 0.0144 | -15.5056
0 | 0.0366 | 0.00533 | 0.0163 | 6.8668
0.5 | 0.0564 | 0.00378 | 0.0245 | 14.9206
1 | 0.1138 | 0.00381 | 0.0249 | 29.8688
1.5 | 0.1713 | 0.00394 | 0.0252 | 43.4772
2 | 0.234 | 0.00411 | 0.0242 | 56.9343
2.5 | 0.2955 | 0.00435 | 0.0236 | 67.931
3 | 0.3705 | 0.00462 | 0.0198 | 80.1948
3.5 | 0.4344 | 0.00477 | 0.0184 | 91.0692
4 | 0.4968 | 0.00498 | 0.0173 | 99.759
4.5 | 0.5573 | 0.00531 | 0.0166 | 104.9529
5 | 0.614 | 0.00576 | 0.0166 | 106.5972
5.5 | 0.6598 | 0.0065 | 0.019 | 101.5077
6 | 0.7187 | 0.00747 | 0.018 | 96.2115
6.5 | 0.7785 | 0.00831 | 0.0171 | 93.6823
7 | 0.8394 | 0.00894 | 0.0163 | 93.8926
7.5 | 0.8997 | 0.00963 | 0.0155 | 93.4268
8 | 0.9585 | 0.01033 | 0.0152 | 92.788
8.5 | 1.0157 | 0.01107 | 0.0152 | 91.7525
9 | 1.0664 | 0.01222 | 0.0164 | 87.2668
9.5 | 1.1217 | 0.01309 | 0.0167 | 85.6914
10 | 1.1788 | 0.01434 | 0.0162 | 82.2036
10.5 | 1.2306 | 0.0161 | 0.0163 | 76.4348
11 | 1.2678 | 0.01953 | 0.0172 | 64.9155
11.5 | 1.2555 | 0.02167 | 0.0279 | 57.9372
12 | 1.2313 | 0.02518 | 0.0361 | 48.8999
12.5 | 1.249 | 0.02793 | 0.0378 | 44.7189
13 | 1.2255 | 0.03542 | 0.0379 | 34.5991
13.5 | 1.1964 | 0.04437 | 0.0361 | 26.9642
14 | 1.183 | 0.0521 | 0.0338 | 22.7063
14.5 | 1.1515 | 0.0627 | 0.0298 | 18.3652
15 | 1.1409 | 0.07146 | 0.026 | 15.9656
15.5 | 1.1091 | 0.08401 | 0.0201 | 13.202
16 | 1.0511 | 0.10196 | 0.011 | 10.3089

## 63. Re 3M Mach 0.50 (1)
BIGFOIL.COM POLAR EXPORT
BW050209sm
BW 05 02 09 |  |  |  | Cl Max: | 1.075 | at alpha= | 20 | deg
JavaFoil+Calcfoil stall+Eppler ext transition |  |  |  | L/D Max: | 110.27 | at alpha= | 5 | deg
Re: | 3000000 |  |  | Cd Min: | 0.00421 | at alpha= | -0.5 | deg
Mach: | 0.5 |  |  | Cl=0 at alpha= | -0.058824 | deg
|  |  |  | @ Cl=0.1, Cd= | 0.0043888
|  |  |  | @ Cl=0.4, Cd= | 0.0049423
|  |  |  | @ Cl=0.6, Cd= | 0.005659
alpha (deg) | Cl | Cd | Cm | Cl/Cd
-20 | -1.067 | 0.16857 | 0.02 | -6.328
-19.5 | -1.04 | 0.16416 | 0.02 | -6.338
-19 | -1.013 | 0.15692 | 0.019 | -6.458
-18.5 | -0.988 | 0.15229 | 0.019 | -6.486
-18 | -0.962 | 0.14784 | 0.019 | -6.508
-17.5 | -0.936 | 0.14383 | 0.019 | -6.506
-17 | -0.909 | 0.13769 | 0.019 | -6.598
-16.5 | -0.883 | 0.13639 | 0.019 | -6.472
-16 | -0.857 | 0.13231 | 0.018 | -6.475
-15.5 | -0.83 | 0.12614 | 0.018 | -6.582
-15 | -0.803 | 0.12096 | 0.018 | -6.638
-14.5 | -0.777 | 0.11516 | 0.018 | -6.746
-14 | -0.751 | 0.11371 | 0.017 | -6.602
-13.5 | -0.723 | 0.10879 | 0.017 | -6.647
-13 | -0.697 | 0.10503 | 0.017 | -6.633
-12.5 | -0.67 | 0.10098 | 0.016 | -6.638
-12 | -0.644 | 0.09764 | 0.016 | -6.594
-11.5 | -0.617 | 0.08337 | 0.016 | -7.398
-11 | -0.59 | 0.07388 | 0.016 | -7.993
-10.5 | -0.564 | 0.0677 | 0.016 | -8.334
-10 | -0.536 | 0.075 | 0.015 | -7.153
-9.5 | -0.51 | 0.06302 | 0.015 | -8.09
-9 | -0.484 | 0.05798 | 0.015 | -8.343
-8.5 | -0.456 | 0.05717 | 0.014 | -7.976
-8 | -0.429 | 0.05361 | 0.013 | -8.001
-7.5 | -0.403 | 0.04885 | 0.014 | -8.245
-7 | -0.375 | 0.04749 | 0.013 | -7.904
-6.5 | -0.348 | 0.04421 | 0.013 | -7.88
-6 | -0.321 | 0.04255 | 0.013 | -7.552
-5.5 | -0.294 | 0.03963 | 0.012 | -7.429
-5 | -0.267 | 0.03816 | 0.012 | -7.005
-4.5 | -0.24 | 0.03636 | 0.012 | -6.61
-4 | -0.213 | 0.03472 | 0.011 | -6.143
-3.5 | -0.319 | 0.03307 | 0.011 | -9.64
-3 | -0.295 | 0.03143 | 0.01 | -9.388
-2.5 | -0.317 | 0.0084 | 0.026 | -37.792
-2 | -0.257 | 0.00819 | 0.025 | -31.452
-1.5 | -0.193 | 0.00798 | 0.025 | -24.256
-1 | -0.127 | 0.00779 | 0.025 | -16.349
-0.5 | -0.06 | 0.00421 | 0.024 | -14.216
0 | 0.008 | 0.00425 | 0.023 | 1.885
0.5 | 0.076 | 0.00435 | 0.023 | 17.49
1 | 0.144 | 0.00446 | 0.022 | 32.341
1.5 | 0.212 | 0.00457 | 0.022 | 46.451
2 | 0.28 | 0.0047 | 0.021 | 59.553
2.5 | 0.348 | 0.00482 | 0.021 | 72.164
3 | 0.416 | 0.00498 | 0.02 | 83.369
3.5 | 0.483 | 0.00521 | 0.02 | 92.817
4 | 0.55 | 0.00545 | 0.019 | 101.017
4.5 | 0.617 | 0.00573 | 0.018 | 107.573
5 | 0.682 | 0.00618 | 0.018 | 110.27
5.5 | 0.743 | 0.00679 | 0.017 | 109.478
6 | 0.796 | 0.0086 | 0.017 | 92.598
6.5 | 0.839 | 0.01092 | 0.016 | 76.85
7 | 0.859 | 0.012 | 0.015 | 71.538
7.5 | 0.827 | 0.01367 | 0.014 | 60.499
8 | 0.521 | 0.01575 | 0.013 | 33.119
8.5 | 0.547 | 0.01771 | 0.013 | 30.9
9 | 0.569 | 0.02136 | 0.012 | 26.623
9.5 | 0.517 | 0.06128 | 0.006 | 8.442
10 | 0.542 | 0.06566 | 0.005 | 8.26
10.5 | 0.57 | 0.06936 | 0.005 | 8.214
11 | 0.676 | 0.03156 | 0.009 | 21.414
11.5 | 0.622 | 0.07993 | 0.004 | 7.784
12 | 0.652 | 0.07965 | 0.005 | 8.185
12.5 | 0.676 | 0.08945 | 0.004 | 7.553
13 | 0.702 | 0.10488 | 0.003 | 6.697
13.5 | 0.729 | 0.10856 | 0.003 | 6.712
14 | 0.756 | 0.11297 | 0.003 | 6.692
14.5 | 0.782 | 0.11764 | 0.003 | 6.651
15 | 0.808 | 0.12184 | 0.002 | 6.634
15.5 | 0.836 | 0.12439 | 0.002 | 6.72
16 | 0.862 | 0.12849 | 0.001 | 6.708
16.5 | 0.89 | 0.13544 | 0.001 | 6.573
17 | 0.915 | 0.13825 | 0.001 | 6.622
17.5 | 0.942 | 0.14498 | 0 | 6.499
18 | 0.969 | 0.15054 | 0 | 6.437
18.5 | 0.995 | 0.1554 | -0.001 | 6.402
19 | 1.024 | 0.16079 | -0.001 | 6.367
19.5 | 1.048 | 0.16205 | -0.002 | 6.469
20 | 1.075 | 0.16786 | -0.002 | 6.404

## 64. Re 3M Mach 0.50 (2)
BIGFOIL.COM POLAR EXPORT
BW050209sm
BW 05 02 09 |  |  |  | Cl Max: | 1.0995 | at alpha= | 8.5 | deg
XFOIL ncrit=9 |  |  |  | L/D Max: | 111.364 | at alpha= | 4.5 | deg
Re: | 3000000 |  |  | Cd Min: | 0.00391 | at alpha= | 0.5 | deg
Mach: | 0.5 |  |  | Cl=0 at alpha= | -0.49009 | deg
|  |  |  | @ Cl=0.1, Cd= | 0.0039434
|  |  |  | @ Cl=0.4, Cd= | 0.0047914
|  |  |  | @ Cl=0.6, Cd= | 0.0054803
alpha (deg) | Cl | Cd | Cm | Cl/Cd
-6.5 | -0.4794 | 0.05447 | -0.0277 | -8.8012
-6 | -0.4838 | 0.04646 | -0.0268 | -10.4133
-5.5 | -0.4804 | 0.03797 | -0.0237 | -12.6521
-4.5 | -0.4508 | 0.02126 | -0.0107 | -21.2041
-4 | -0.4209 | 0.01394 | -0.0028 | -30.1937
-3.5 | -0.3688 | 0.01016 | 0.0019 | -36.2992
-3 | -0.3097 | 0.0087 | 0.0052 | -35.5977
-2.5 | -0.2484 | 0.0079 | 0.0077 | -31.443
-2 | -0.1859 | 0.00741 | 0.0096 | -25.0877
-1 | -0.0596 | 0.00684 | 0.0122 | -8.7135
-0.5 | -0.0011 | 0.0063 | 0.014 | -0.1746
0 | 0.0544 | 0.00569 | 0.0161 | 9.5606
0.5 | 0.0687 | 0.00391 | 0.0271 | 17.5703
1 | 0.1343 | 0.00398 | 0.0275 | 33.7437
1.5 | 0.2015 | 0.00414 | 0.0276 | 48.6715
2 | 0.2704 | 0.00431 | 0.0272 | 62.7378
2.5 | 0.3433 | 0.00464 | 0.0261 | 73.9871
3 | 0.4182 | 0.00484 | 0.0244 | 86.405
3.5 | 0.4917 | 0.00503 | 0.0231 | 97.7535
4 | 0.566 | 0.00526 | 0.0218 | 107.6046
4.5 | 0.637 | 0.00572 | 0.0213 | 111.3636
5 | 0.7049 | 0.0064 | 0.0214 | 110.1406
5.5 | 0.7639 | 0.0076 | 0.0232 | 100.5132
6 | 0.8182 | 0.00872 | 0.0262 | 93.8303
6.5 | 0.8909 | 0.00963 | 0.0262 | 92.513
7 | 0.9639 | 0.01062 | 0.0267 | 90.7627
7.5 | 1.031 | 0.01218 | 0.0283 | 84.647
8 | 1.0775 | 0.01506 | 0.0325 | 71.5471
8.5 | 1.0995 | 0.02024 | 0.0355 | 54.3231
9 | 1.0825 | 0.02718 | 0.0368 | 39.8271
9.5 | 1.0528 | 0.03435 | 0.0393 | 30.6492
10 | 1.0219 | 0.04272 | 0.0392 | 23.9209
10.5 | 0.9854 | 0.05264 | 0.0366 | 18.7196
11 | 0.9574 | 0.06263 | 0.0328 | 15.2866
11.5 | 0.9245 | 0.07449 | 0.0271 | 12.4111
12 | 0.8956 | 0.08686 | 0.021 | 10.3108
12.5 | 0.8669 | 0.10003 | 0.0146 | 8.6664
13 | 0.8393 | 0.11374 | 0.0085 | 7.3791
13.5 | 0.8153 | 0.12742 | 0.0026 | 6.3985

## 65. Re 4M Mach 0.00 (1)
BIGFOIL.COM POLAR EXPORT
BW050209sm
BW 05 02 09 |  |  |  | Cl Max: | 0.966 | at alpha= | 10 | deg
JavaFoil+Calcfoil stall+Eppler ext transition |  |  |  | L/D Max: | 114.75 | at alpha= | 5.5 | deg
Re: | 4000000 |  |  | Cd Min: | 0.00395 | at alpha= | -0.5 | deg
Mach: | 0 |  |  | Cl=0 at alpha= | -0.059322 | deg
|  |  |  | @ Cl=0.1, Cd= | 0.0040946
|  |  |  | @ Cl=0.4, Cd= | 0.0046217
|  |  |  | @ Cl=0.6, Cd= | 0.0053525
alpha (deg) | Cl | Cd | Cm | Cl/Cd
-10 | -0.478 | 0.06257 | 0.013 | -7.647
-9.5 | -0.492 | 0.05958 | 0.013 | -8.258
-9 | -0.503 | 0.05604 | 0.013 | -8.97
-8.5 | -0.51 | 0.0529 | 0.013 | -9.634
-8 | -0.512 | 0.05008 | 0.012 | -10.229
-7.5 | -0.51 | 0.04731 | 0.012 | -10.785
-7 | -0.503 | 0.04462 | 0.012 | -11.268
-6.5 | -0.49 | 0.04189 | 0.012 | -11.687
-6 | -0.471 | 0.0393 | 0.013 | -11.993
-5.5 | -0.448 | 0.03715 | 0.012 | -12.057
-5 | -0.52 | 0.00856 | 0.024 | -60.739
-4.5 | -0.48 | 0.00834 | 0.024 | -57.572
-4 | -0.436 | 0.00813 | 0.024 | -53.596
-3.5 | -0.387 | 0.00794 | 0.023 | -48.824
-3 | -0.336 | 0.00776 | 0.023 | -43.299
-2.5 | -0.282 | 0.00761 | 0.022 | -37.028
-2 | -0.226 | 0.00746 | 0.022 | -30.288
-1.5 | -0.169 | 0.00731 | 0.022 | -23.052
-1 | -0.111 | 0.00717 | 0.021 | -15.419
-0.5 | -0.052 | 0.00395 | 0.021 | -13.151
0 | 0.007 | 0.00399 | 0.02 | 1.738
0.5 | 0.066 | 0.00406 | 0.02 | 16.247
1 | 0.125 | 0.00412 | 0.019 | 30.339
1.5 | 0.184 | 0.0042 | 0.019 | 43.752
2 | 0.243 | 0.0043 | 0.019 | 56.47
2.5 | 0.302 | 0.0044 | 0.018 | 68.587
3 | 0.36 | 0.00452 | 0.018 | 79.713
3.5 | 0.419 | 0.00467 | 0.017 | 89.774
4 | 0.477 | 0.00484 | 0.017 | 98.602
4.5 | 0.535 | 0.00504 | 0.016 | 106.281
5 | 0.593 | 0.00531 | 0.015 | 111.562
5.5 | 0.649 | 0.00565 | 0.015 | 114.75
6 | 0.703 | 0.00614 | 0.014 | 114.42
6.5 | 0.754 | 0.00801 | 0.014 | 94.153
7 | 0.803 | 0.00871 | 0.013 | 92.173
7.5 | 0.847 | 0.00917 | 0.013 | 92.339
8 | 0.886 | 0.00976 | 0.012 | 90.783
8.5 | 0.918 | 0.00968 | 0.012 | 94.835
9 | 0.944 | 0.01099 | 0.011 | 85.935
9.5 | 0.961 | 0.01169 | 0.01 | 82.192
10 | 0.966 | 0.01259 | 0.01 | 76.739
10.5 | 0.962 | 0.01368 | 0.009 | 70.336
11 | 0.949 | 0.01528 | 0.008 | 62.076
11.5 | 0.928 | 0.01732 | 0.008 | 53.548
12 | 0.9 | 0.02 | 0.007 | 44.994
12.5 | 0.866 | 0.02384 | 0.006 | 36.311
13 | 0.829 | 0.02816 | 0.006 | 29.426
13.5 | 0.785 | 0.03503 | 0.005 | 22.413
14 | 0.739 | 0.04405 | 0.004 | 16.776
14.5 | 0.686 | 0.05945 | 0.003 | 11.546
15 | 0.625 | 0.08737 | 0.002 | 7.154

## 66. Re 4M Mach 0.00 (2)
BIGFOIL.COM POLAR EXPORT
BW050209sm
BW 05 02 09 |  |  |  | Cl Max: | 1.4519 | at alpha= | 15.5 | deg
XFOIL ncrit=9 |  |  |  | L/D Max: | 107.875 | at alpha= | 5 | deg
Re: | 4000000 |  |  | Cd Min: | 0.00354 | at alpha= | 1 | deg
Mach: | 0 |  |  | Cl=0 at alpha= | -0.364 | deg
|  |  |  | @ Cl=0.1, Cd= | 0.0036355
|  |  |  | @ Cl=0.4, Cd= | 0.0042911
|  |  |  | @ Cl=0.6, Cd= | 0.0057152
alpha (deg) | Cl | Cd | Cm | Cl/Cd
-10 | -0.9748 | 0.02014 | -0.0031 | -48.4012
-9.5 | -0.9498 | 0.01656 | 0.0018 | -57.3551
-9 | -0.9132 | 0.01454 | 0.0052 | -62.8061
-8.5 | -0.8292 | 0.01304 | -0.0018 | -63.589
-8 | -0.7902 | 0.01199 | 0.0015 | -65.9049
-7.5 | -0.7423 | 0.01132 | 0.0031 | -65.5742
-6.5 | -0.6453 | 0.00973 | 0.0059 | -66.3207
-6 | -0.5938 | 0.00929 | 0.0068 | -63.9182
-5.5 | -0.542 | 0.00888 | 0.0076 | -61.036
-5 | -0.4899 | 0.00848 | 0.0084 | -57.7712
-4.5 | -0.4378 | 0.00804 | 0.0093 | -54.4527
-4 | -0.385 | 0.0077 | 0.01 | -50
-3.5 | -0.3327 | 0.00729 | 0.0109 | -45.6379
-3 | -0.279 | 0.00707 | 0.0114 | -39.4625
-2.5 | -0.225 | 0.00689 | 0.0118 | -32.656
-2 | -0.1712 | 0.00668 | 0.0124 | -25.6287
-1.5 | -0.1174 | 0.00649 | 0.0129 | -18.0894
-1 | -0.0652 | 0.00615 | 0.0136 | -10.6016
-0.5 | -0.0136 | 0.00579 | 0.0145 | -2.3489
0 | 0.0364 | 0.00535 | 0.0155 | 6.8037
0.5 | 0.0686 | 0.00402 | 0.0203 | 17.0647
1 | 0.1078 | 0.00354 | 0.0242 | 30.452
1.5 | 0.1625 | 0.00358 | 0.0246 | 45.3911
2 | 0.2178 | 0.00369 | 0.0248 | 59.0244
2.5 | 0.2758 | 0.00384 | 0.0243 | 71.8229
3 | 0.3342 | 0.00405 | 0.0238 | 82.5185
3.5 | 0.3967 | 0.00428 | 0.0222 | 92.6869
4 | 0.456 | 0.00448 | 0.0212 | 101.7857
4.5 | 0.5134 | 0.00483 | 0.0205 | 106.294
5 | 0.5685 | 0.00527 | 0.0203 | 107.8748
5.5 | 0.6152 | 0.00593 | 0.0218 | 103.7437
6 | 0.6723 | 0.00673 | 0.0207 | 99.896
6.5 | 0.7298 | 0.00744 | 0.0196 | 98.0914
7 | 0.7882 | 0.00799 | 0.0184 | 98.6483
7.5 | 0.8461 | 0.00849 | 0.0173 | 99.6584
8 | 0.903 | 0.00903 | 0.0163 | 100
8.5 | 0.9588 | 0.00959 | 0.0156 | 99.9791
9 | 1.0124 | 0.01032 | 0.0152 | 98.1008
9.5 | 1.0652 | 0.01086 | 0.015 | 98.0847
10 | 1.1138 | 0.01148 | 0.0157 | 97.0209
10.5 | 1.1694 | 0.01223 | 0.0145 | 95.6173
11 | 1.221 | 0.01352 | 0.0138 | 90.3107
11.5 | 1.2744 | 0.01436 | 0.0129 | 88.7465
12 | 1.3247 | 0.01545 | 0.0123 | 85.7411
12.5 | 1.3742 | 0.01648 | 0.0118 | 83.3859
13 | 1.4144 | 0.01791 | 0.0126 | 78.9726
13.5 | 1.427 | 0.01936 | 0.0189 | 73.7087
14 | 1.4233 | 0.02055 | 0.0279 | 69.2603
14.5 | 1.4242 | 0.0229 | 0.033 | 62.1921
15 | 1.4407 | 0.02528 | 0.0346 | 56.9897
15.5 | 1.4519 | 0.02877 | 0.035 | 50.4658
16 | 1.4395 | 0.0353 | 0.0342 | 40.779
16.5 | 1.4398 | 0.04071 | 0.033 | 35.3672
17 | 1.4333 | 0.04707 | 0.0314 | 30.4504
17.5 | 1.4108 | 0.05568 | 0.0287 | 25.3376
18 | 1.3964 | 0.06392 | 0.0256 | 21.8461
18.5 | 1.3748 | 0.07364 | 0.0216 | 18.6692
19 | 1.3428 | 0.08551 | 0.0164 | 15.7034
19.5 | 1.3012 | 0.09955 | 0.0099 | 13.0708
20 | 1.2316 | 0.11964 | 0.0001 | 10.2942

## 67. Re 4M Mach 0.10 (1)
BIGFOIL.COM POLAR EXPORT
BW050209sm
BW 05 02 09 |  |  |  | Cl Max: | 0.96 | at alpha= | 10 | deg
JavaFoil+Calcfoil stall+Eppler ext transition |  |  |  | L/D Max: | 114.881 | at alpha= | 6 | deg
Re: | 4000000 |  |  | Cd Min: | 0.00397 | at alpha= | -0.5 | deg
Mach: | 0.1 |  |  | Cl=0 at alpha= | -0.059322 | deg
|  |  |  | @ Cl=0.1, Cd= | 0.004094
|  |  |  | @ Cl=0.4, Cd= | 0.0046237
|  |  |  | @ Cl=0.6, Cd= | 0.09571
alpha (deg) | Cl | Cd | Cm | Cl/Cd
-10 | -0.454 | 0.0629 | 0.013 | -7.221
-9.5 | -0.471 | 0.05986 | 0.013 | -7.873
-9 | -0.485 | 0.05626 | 0.013 | -8.629
-8.5 | -0.496 | 0.05314 | 0.013 | -9.332
-8 | -0.502 | 0.05027 | 0.012 | -9.978
-7.5 | -0.502 | 0.04744 | 0.012 | -10.593
-7 | -0.497 | 0.04477 | 0.012 | -11.108
-6.5 | -0.486 | 0.04207 | 0.012 | -11.549
-6 | -0.469 | 0.03972 | 0.012 | -11.8
-5.5 | -0.447 | 0.03743 | 0.012 | -11.938
-5 | -0.52 | 0.00856 | 0.024 | -60.763
-4.5 | -0.481 | 0.00835 | 0.024 | -57.594
-4 | -0.437 | 0.00816 | 0.024 | -53.528
-3.5 | -0.389 | 0.00795 | 0.023 | -48.929
-3 | -0.337 | 0.00776 | 0.023 | -43.477
-2.5 | -0.283 | 0.00762 | 0.023 | -37.16
-2 | -0.227 | 0.00747 | 0.022 | -30.398
-1.5 | -0.169 | 0.00732 | 0.022 | -23.156
-1 | -0.111 | 0.00717 | 0.021 | -15.493
-0.5 | -0.052 | 0.00397 | 0.021 | -13.138
0 | 0.007 | 0.004 | 0.02 | 1.746
0.5 | 0.066 | 0.00406 | 0.02 | 16.335
1 | 0.126 | 0.00412 | 0.02 | 30.496
1.5 | 0.185 | 0.0042 | 0.019 | 43.981
2 | 0.244 | 0.0043 | 0.019 | 56.763
2.5 | 0.303 | 0.00442 | 0.018 | 68.58
3 | 0.362 | 0.00454 | 0.018 | 79.705
3.5 | 0.421 | 0.00467 | 0.017 | 90.17
4 | 0.48 | 0.00485 | 0.017 | 99.025
4.5 | 0.538 | 0.00504 | 0.016 | 106.692
5 | 0.596 | 0.00532 | 0.016 | 111.975
5.5 | 0.652 | 0.00569 | 0.015 | 114.496
6 | 0.706 | 0.00614 | 0.014 | 114.881
6.5 | 0.758 | 0.00805 | 0.014 | 94.102
7 | 0.806 | 0.00873 | 0.013 | 92.295
7.5 | 0.85 | 0.00926 | 0.013 | 91.749
8 | 0.889 | 0.00983 | 0.012 | 90.39
8.5 | 0.919 | 0.00929 | 0.012 | 98.891
9 | 0.944 | 0.0111 | 0.011 | 85.001
9.5 | 0.958 | 0.01184 | 0.01 | 80.908
10 | 0.96 | 0.01286 | 0.01 | 74.656
10.5 | 0.951 | 0.01415 | 0.009 | 67.245
11 | 0.935 | 0.01574 | 0.008 | 59.392
11.5 | 0.909 | 0.01797 | 0.008 | 50.59
12 | 0.877 | 0.02091 | 0.007 | 41.925
12.5 | 0.838 | 0.02498 | 0.006 | 33.537
13 | 0.794 | 0.03025 | 0.006 | 26.256
13.5 | 0.745 | 0.03828 | 0.005 | 19.461
14 | 0.667 | 0.06781 | 0.004 | 9.836
14.5 | 0.628 | 0.07371 | 0.003 | 8.522
15 | 0.574 | 0.09571 | 0.002 | 5.995

## 68. Re 4M Mach 0.10 (2)
BIGFOIL.COM POLAR EXPORT
BW050209sm
BW 05 02 09 |  |  |  | Cl Max: | 1.4328 | at alpha= | 15.5 | deg
XFOIL ncrit=9 |  |  |  | L/D Max: | 108.166 | at alpha= | 5 | deg
Re: | 4000000 |  |  | Cd Min: | 0.00354 | at alpha= | 1 | deg
Mach: | 0.1 |  |  | Cl=0 at alpha= | -0.36706 | deg
|  |  |  | @ Cl=0.1, Cd= | 0.0036463
|  |  |  | @ Cl=0.4, Cd= | 0.0042835
|  |  |  | @ Cl=0.6, Cd= | 0.0056846
alpha (deg) | Cl | Cd | Cm | Cl/Cd
-14 | -0.6102 | 0.16855 | 0.0353 | -3.6203
-13.5 | -0.5989 | 0.16102 | 0.0326 | -3.7194
-13 | -0.589 | 0.15336 | 0.0297 | -3.8406
-12.5 | -0.5807 | 0.14543 | 0.0268 | -3.993
-12 | -0.5737 | 0.1373 | 0.0239 | -4.1784
-11.5 | -0.5821 | 0.12543 | 0.0199 | -4.6408
-11 | -0.5779 | 0.11722 | 0.0166 | -4.93
-9 | -0.8273 | 0.02958 | -0.0096 | -27.9682
-8.5 | -0.7352 | 0.03188 | -0.0174 | -23.0615
-6.5 | -0.6484 | 0.00997 | 0.0052 | -65.0351
-6 | -0.5972 | 0.00941 | 0.0063 | -63.4644
-5.5 | -0.5448 | 0.009 | 0.0072 | -60.5333
-5 | -0.4923 | 0.00858 | 0.0081 | -57.3776
-4.5 | -0.44 | 0.0081 | 0.009 | -54.321
-4 | -0.3869 | 0.00775 | 0.0098 | -49.9226
-3.5 | -0.3342 | 0.00734 | 0.0107 | -45.5313
-3 | -0.2803 | 0.00709 | 0.0113 | -39.5346
-2.5 | -0.2258 | 0.00692 | 0.0117 | -32.6301
-2 | -0.1719 | 0.00668 | 0.0123 | -25.7335
-1.5 | -0.1176 | 0.0065 | 0.0128 | -18.0923
-1 | -0.0651 | 0.00617 | 0.0136 | -10.5511
-0.5 | -0.0134 | 0.0058 | 0.0145 | -2.3103
0 | 0.037 | 0.00537 | 0.0156 | 6.8901
0.5 | 0.0693 | 0.00403 | 0.0204 | 17.196
1 | 0.1085 | 0.00354 | 0.0243 | 30.6497
1.5 | 0.1635 | 0.00359 | 0.0247 | 45.5432
2 | 0.2192 | 0.0037 | 0.0249 | 59.2432
2.5 | 0.2776 | 0.00384 | 0.0245 | 72.2917
3 | 0.3362 | 0.00406 | 0.024 | 82.8079
3.5 | 0.399 | 0.00428 | 0.0224 | 93.2243
4 | 0.4586 | 0.00449 | 0.0214 | 102.1381
4.5 | 0.5165 | 0.00484 | 0.0207 | 106.7149
5 | 0.5722 | 0.00529 | 0.0204 | 108.1664
5.5 | 0.6187 | 0.00595 | 0.0221 | 103.9832
6 | 0.6762 | 0.00676 | 0.021 | 100.0296
6.5 | 0.7342 | 0.00749 | 0.0199 | 98.024
7 | 0.793 | 0.00804 | 0.0187 | 98.6318
7.5 | 0.8514 | 0.00855 | 0.0176 | 99.5789
8 | 0.9087 | 0.00911 | 0.0168 | 99.7475
8.5 | 0.965 | 0.00968 | 0.0161 | 99.6901
9 | 1.0192 | 0.01042 | 0.0158 | 97.8119
9.5 | 1.0722 | 0.01098 | 0.0157 | 97.6503
10 | 1.1214 | 0.01165 | 0.0164 | 96.2575
10.5 | 1.1772 | 0.0125 | 0.0154 | 94.176
11 | 1.229 | 0.01384 | 0.0148 | 88.8006
11.5 | 1.2824 | 0.01477 | 0.014 | 86.8246
12 | 1.332 | 0.01603 | 0.0136 | 83.0942
12.5 | 1.3811 | 0.01717 | 0.0132 | 80.4368
13 | 1.4093 | 0.01877 | 0.0165 | 75.0826
13.5 | 1.4015 | 0.02033 | 0.0265 | 68.9375
14 | 1.4037 | 0.02215 | 0.0327 | 63.3725
14.5 | 1.4057 | 0.02546 | 0.0355 | 55.2121
15 | 1.4244 | 0.02825 | 0.036 | 50.4212
15.5 | 1.4328 | 0.03248 | 0.0358 | 44.1133
16 | 1.4087 | 0.04067 | 0.0341 | 34.6373
16.5 | 1.4037 | 0.04693 | 0.0325 | 29.9105
17 | 1.3907 | 0.05438 | 0.0302 | 25.5737
17.5 | 1.3614 | 0.06467 | 0.0263 | 21.0515
18 | 1.3416 | 0.07431 | 0.0223 | 18.0541
18.5 | 1.2906 | 0.08941 | 0.0154 | 14.4346
19 | 1.2639 | 0.10125 | 0.0099 | 12.483
19.5 | 1.2185 | 0.11695 | 0.0023 | 10.419
20 | 1.1547 | 0.13731 | -0.0081 | 8.4094

## 69. Re 4M Mach 0.25 (1)
BIGFOIL.COM POLAR EXPORT
BW050209sm
BW 05 02 09 |  |  |  | Cl Max: | 0.933 | at alpha= | 9 | deg
JavaFoil+Calcfoil stall+Eppler ext transition |  |  |  | L/D Max: | 114.302 | at alpha= | 5.5 | deg
Re: | 4000000 |  |  | Cd Min: | 0.00399 | at alpha= | -0.5 | deg
Mach: | 0.25 |  |  | Cl=0 at alpha= | -0.057377 | deg
|  |  |  | @ Cl=0.1, Cd= | 0.0041115
|  |  |  | @ Cl=0.4, Cd= | 0.09657
|  |  |  | @ Cl=0.6, Cd= | 0.09657
alpha (deg) | Cl | Cd | Cm | Cl/Cd
-9.5 | -0.281 | 0.06178 | 0.013 | -4.549
-9 | -0.33 | 0.05825 | 0.013 | -5.665
-8.5 | -0.372 | 0.05484 | 0.012 | -6.789
-8 | -0.407 | 0.05159 | 0.012 | -7.891
-7.5 | -0.433 | 0.04845 | 0.012 | -8.945
-7 | -0.449 | 0.04555 | 0.012 | -9.863
-6.5 | -0.454 | 0.04296 | 0.012 | -10.56
-6 | -0.449 | 0.04054 | 0.012 | -11.08
-5.5 | -0.437 | 0.03824 | 0.012 | -11.421
-5 | -0.416 | 0.03613 | 0.012 | -11.523
-4.5 | -0.484 | 0.00847 | 0.025 | -57.117
-4 | -0.443 | 0.00828 | 0.024 | -53.48
-3.5 | -0.396 | 0.00807 | 0.024 | -49.095
-3 | -0.345 | 0.00786 | 0.024 | -43.875
-2.5 | -0.29 | 0.00768 | 0.023 | -37.798
-2 | -0.233 | 0.00752 | 0.023 | -30.955
-1.5 | -0.174 | 0.00737 | 0.022 | -23.591
-1 | -0.114 | 0.00723 | 0.022 | -15.774
-0.5 | -0.054 | 0.00399 | 0.021 | -13.446
0 | 0.007 | 0.00402 | 0.021 | 1.785
0.5 | 0.068 | 0.00408 | 0.021 | 16.699
1 | 0.129 | 0.00414 | 0.02 | 31.137
1.5 | 0.19 | 0.00424 | 0.02 | 44.724
2 | 0.251 | 0.00434 | 0.019 | 57.682
2.5 | 0.311 | 0.00445 | 0.019 | 69.991
3 | 0.372 | 0.00458 | 0.018 | 81.179
3.5 | 0.433 | 0.00474 | 0.018 | 91.283
4 | 0.493 | 0.00492 | 0.017 | 100.183
4.5 | 0.553 | 0.00516 | 0.017 | 107.093
5 | 0.612 | 0.00545 | 0.016 | 112.264
5.5 | 0.669 | 0.00585 | 0.015 | 114.302
6 | 0.724 | 0.0064 | 0.015 | 113.109
6.5 | 0.776 | 0.00844 | 0.014 | 91.983
7 | 0.823 | 0.00914 | 0.014 | 90.058
7.5 | 0.865 | 0.00969 | 0.013 | 89.229
8 | 0.897 | 0.00919 | 0.013 | 97.583
8.5 | 0.92 | 0.01112 | 0.012 | 82.78
9 | 0.933 | 0.01193 | 0.011 | 78.178
9.5 | 0.928 | 0.01298 | 0.011 | 71.54
10 | 0.907 | 0.0144 | 0.01 | 62.995
10.5 | 0.87 | 0.01654 | 0.009 | 52.607
11 | 0.82 | 0.01913 | 0.008 | 42.878
11.5 | 0.756 | 0.02314 | 0.008 | 32.68
12 | 0.68 | 0.02927 | 0.007 | 23.236
12.5 | 0.593 | 0.03945 | 0.006 | 15.02
13 | 0.474 | 0.07852 | 0.004 | 6.031
13.5 | 0.391 | 0.08943 | 0.003 | 4.374
14 | 0.307 | 0.09657 | 0.003 | 3.176

## 70. Re 4M Mach 0.25 (2)
BIGFOIL.COM POLAR EXPORT
BW050209sm
BW 05 02 09 |  |  |  | Cl Max: | 1.311 | at alpha= | 11.5 | deg
XFOIL ncrit=9 |  |  |  | L/D Max: | 109.907 | at alpha= | 5 | deg
Re: | 4000000 |  |  | Cd Min: | 0.00358 | at alpha= | 1 | deg
Mach: | 0.25 |  |  | Cl=0 at alpha= | -0.38996 | deg
|  |  |  | @ Cl=0.1, Cd= | 0.0037453
|  |  |  | @ Cl=0.4, Cd= | 0.0042837
|  |  |  | @ Cl=0.6, Cd= | 0.0055067
alpha (deg) | Cl | Cd | Cm | Cl/Cd
-7.5 | -0.5728 | 0.05196 | -0.0236 | -11.0239
-7 | -0.6017 | 0.03618 | -0.0179 | -16.6307
-6.5 | -0.655 | 0.01364 | -0.001 | -48.0205
-6 | -0.6078 | 0.01161 | 0.0018 | -52.3514
-5.5 | -0.5604 | 0.0097 | 0.0045 | -57.7732
-5 | -0.5052 | 0.00924 | 0.0057 | -54.6753
-4.5 | -0.4516 | 0.00857 | 0.0072 | -52.6954
-4 | -0.3972 | 0.00804 | 0.0085 | -49.403
-3.5 | -0.3418 | 0.00767 | 0.0095 | -44.5632
-2.5 | -0.2312 | 0.00698 | 0.0114 | -33.1232
-2 | -0.1754 | 0.00673 | 0.0121 | -26.0624
-1.5 | -0.1192 | 0.00655 | 0.0127 | -18.1985
-1 | -0.0647 | 0.00623 | 0.0135 | -10.3852
-0.5 | -0.0114 | 0.00585 | 0.0144 | -1.9487
0 | 0.0404 | 0.00542 | 0.0156 | 7.4539
0.5 | 0.0734 | 0.0041 | 0.0206 | 17.9024
1 | 0.1124 | 0.00358 | 0.025 | 31.3966
1.5 | 0.1692 | 0.00363 | 0.0255 | 46.6116
2 | 0.2268 | 0.00374 | 0.0257 | 60.6417
2.5 | 0.2872 | 0.00389 | 0.0252 | 73.8303
3 | 0.3472 | 0.00412 | 0.0249 | 84.2718
3.5 | 0.4117 | 0.00432 | 0.0234 | 95.3009
4 | 0.4736 | 0.00454 | 0.0224 | 104.3172
4.5 | 0.5336 | 0.00492 | 0.0217 | 108.4553
5 | 0.5924 | 0.00539 | 0.0213 | 109.9072
5.5 | 0.6419 | 0.00615 | 0.0228 | 104.374
6 | 0.6976 | 0.00699 | 0.0227 | 99.7997
6.5 | 0.7583 | 0.00773 | 0.0217 | 98.0983
7 | 0.8199 | 0.0083 | 0.0207 | 98.7831
7.5 | 0.8807 | 0.00891 | 0.0199 | 98.844
8 | 0.9406 | 0.00953 | 0.0194 | 98.6988
8.5 | 0.999 | 0.01028 | 0.0191 | 97.179
9 | 1.0561 | 0.01104 | 0.0192 | 95.6612
9.5 | 1.1086 | 0.01183 | 0.0202 | 93.7109
10 | 1.1615 | 0.01306 | 0.0208 | 88.9357
10.5 | 1.2154 | 0.01469 | 0.0207 | 82.7366
11 | 1.264 | 0.0168 | 0.021 | 75.2381
11.5 | 1.311 | 0.01883 | 0.0213 | 69.6229
12 | 1.3061 | 0.02122 | 0.0301 | 61.5504
12.5 | 1.3101 | 0.02314 | 0.0363 | 56.6162
13 | 1.2885 | 0.02909 | 0.0389 | 44.2936
13.5 | 1.2651 | 0.03679 | 0.0384 | 34.3871
14 | 1.2572 | 0.04347 | 0.0371 | 28.9211
14.5 | 1.2287 | 0.05294 | 0.0341 | 23.2093
15 | 1.2269 | 0.05969 | 0.0319 | 20.5545
15.5 | 1.2033 | 0.06998 | 0.0275 | 17.1949
16 | 1.1346 | 0.08798 | 0.0186 | 12.8961
16.5 | 1.1029 | 0.10135 | 0.012 | 10.8821

## 71. Re 4M Mach 0.50 (1)
BIGFOIL.COM POLAR EXPORT
BW050209sm
BW 05 02 09 |  |  |  | Cl Max: | 1.077 | at alpha= | 20 | deg
JavaFoil+Calcfoil stall+Eppler ext transition |  |  |  | L/D Max: | 112.369 | at alpha= | 5 | deg
Re: | 4000000 |  |  | Cd Min: | 0.00407 | at alpha= | -0.5 | deg
Mach: | 0.5 |  |  | Cl=0 at alpha= | -0.058824 | deg
|  |  |  | @ Cl=0.1, Cd= | 0.0042182
|  |  |  | @ Cl=0.4, Cd= | 0.00478
|  |  |  | @ Cl=0.6, Cd= | 0.0055237
alpha (deg) | Cl | Cd | Cm | Cl/Cd
-20 | -1.067 | 0.16381 | 0.02 | -6.515
-19.5 | -1.041 | 0.15662 | 0.02 | -6.647
-19 | -1.014 | 0.15354 | 0.02 | -6.603
-18.5 | -0.988 | 0.14902 | 0.02 | -6.632
-18 | -0.963 | 0.14385 | 0.019 | -6.693
-17.5 | -0.937 | 0.14009 | 0.019 | -6.686
-17 | -0.909 | 0.13318 | 0.019 | -6.824
-16.5 | -0.883 | 0.13143 | 0.019 | -6.718
-16 | -0.857 | 0.12738 | 0.019 | -6.728
-15.5 | -0.831 | 0.1213 | 0.018 | -6.848
-15 | -0.803 | 0.11647 | 0.018 | -6.897
-14.5 | -0.777 | 0.11115 | 0.018 | -6.992
-14 | -0.751 | 0.10927 | 0.018 | -6.872
-13.5 | -0.724 | 0.1044 | 0.017 | -6.933
-13 | -0.698 | 0.09199 | 0.017 | -7.584
-12.5 | -0.672 | 0.0831 | 0.017 | -8.081
-12 | -0.645 | 0.077 | 0.017 | -8.382
-11.5 | -0.617 | 0.08099 | 0.016 | -7.62
-11 | -0.591 | 0.07178 | 0.016 | -8.233
-10.5 | -0.566 | 0.06551 | 0.017 | -8.635
-10 | -0.537 | 0.06744 | 0.015 | -7.958
-9.5 | -0.51 | 0.0624 | 0.015 | -8.176
-9 | -0.485 | 0.05616 | 0.016 | -8.639
-8.5 | -0.457 | 0.05588 | 0.015 | -8.169
-8 | -0.43 | 0.05215 | 0.014 | -8.238
-7.5 | -0.404 | 0.04716 | 0.016 | -8.576
-7 | -0.376 | 0.04638 | 0.014 | -8.104
-6.5 | -0.349 | 0.04316 | 0.014 | -8.086
-6 | -0.322 | 0.04167 | 0.013 | -7.722
-5.5 | -0.295 | 0.03892 | 0.013 | -7.578
-5 | -0.268 | 0.03754 | 0.013 | -7.128
-4.5 | -0.241 | 0.03574 | 0.012 | -6.732
-4 | -0.214 | 0.03393 | 0.012 | -6.298
-3.5 | -0.319 | 0.03247 | 0.012 | -9.833
-3 | -0.368 | 0.00831 | 0.026 | -44.262
-2.5 | -0.317 | 0.00809 | 0.026 | -39.245
-2 | -0.258 | 0.00784 | 0.025 | -32.852
-1.5 | -0.193 | 0.00766 | 0.025 | -25.245
-1 | -0.127 | 0.00749 | 0.025 | -16.983
-0.5 | -0.06 | 0.00407 | 0.024 | -14.72
0 | 0.008 | 0.0041 | 0.024 | 1.953
0.5 | 0.076 | 0.00419 | 0.023 | 18.166
1 | 0.144 | 0.00427 | 0.022 | 33.788
1.5 | 0.212 | 0.00439 | 0.022 | 48.322
2 | 0.28 | 0.00451 | 0.021 | 62.076
2.5 | 0.348 | 0.00465 | 0.021 | 74.79
3 | 0.416 | 0.00482 | 0.02 | 86.234
3.5 | 0.483 | 0.00502 | 0.02 | 96.213
4 | 0.55 | 0.00527 | 0.019 | 104.527
4.5 | 0.617 | 0.00561 | 0.018 | 109.956
5 | 0.682 | 0.00607 | 0.018 | 112.369
5.5 | 0.743 | 0.00667 | 0.017 | 111.38
6 | 0.797 | 0.00857 | 0.017 | 93.054
6.5 | 0.841 | 0.01036 | 0.016 | 81.166
7 | 0.861 | 0.01133 | 0.015 | 76.017
7.5 | 0.832 | 0.01278 | 0.014 | 65.105
8 | 0.525 | 0.01461 | 0.014 | 35.904
8.5 | 0.551 | 0.01632 | 0.013 | 33.777
9 | 0.575 | 0.01905 | 0.012 | 30.196
9.5 | 0.598 | 0.02232 | 0.011 | 26.815
10 | 0.619 | 0.02661 | 0.01 | 23.261
10.5 | 0.643 | 0.03044 | 0.009 | 21.135
11 | 0.683 | 0.02802 | 0.009 | 24.387
11.5 | 0.624 | 0.07752 | 0.005 | 8.044
12 | 0.728 | 0.0372 | 0.008 | 19.578
12.5 | 0.676 | 0.08666 | 0.004 | 7.802
13 | 0.727 | 0.07453 | 0.005 | 9.755
13.5 | 0.73 | 0.09611 | 0.003 | 7.597
14 | 0.756 | 0.11057 | 0.003 | 6.84
14.5 | 0.783 | 0.10463 | 0.003 | 7.481
15 | 0.809 | 0.11786 | 0.002 | 6.866
15.5 | 0.836 | 0.12147 | 0.002 | 6.884
16 | 0.862 | 0.12547 | 0.001 | 6.872
16.5 | 0.892 | 0.13258 | 0.001 | 6.725
17 | 0.916 | 0.13341 | 0.001 | 6.865
17.5 | 0.944 | 0.13907 | 0 | 6.785
18 | 0.969 | 0.14419 | 0 | 6.723
18.5 | 0.995 | 0.14846 | -0.001 | 6.705
19 | 1.026 | 0.15572 | -0.001 | 6.587
19.5 | 1.048 | 0.15764 | -0.002 | 6.651
20 | 1.077 | 0.16171 | -0.002 | 6.658

## 72. Re 4M Mach 0.50 (2)
BIGFOIL.COM POLAR EXPORT
BW050209sm
BW 05 02 09 |  |  |  | Cl Max: | 1.1011 | at alpha= | 8.5 | deg
XFOIL ncrit=9 |  |  |  | L/D Max: | 116.008 | at alpha= | 4.5 | deg
Re: | 4000000 |  |  | Cd Min: | 0.0037 | at alpha= | 1 | deg
Mach: | 0.5 |  |  | Cl=0 at alpha= | -0.48554 | deg
|  |  |  | @ Cl=0.1, Cd= | 0.0042807
|  |  |  | @ Cl=0.4, Cd= | 0.004366
|  |  |  | @ Cl=0.6, Cd= | 0.0051899
alpha (deg) | Cl | Cd | Cm | Cl/Cd
-20 | -0.8648 | 0.27931 | 0.0924 | -3.0962
-19.5 | -0.843 | 0.27125 | 0.0874 | -3.1078
-19 | -0.8212 | 0.26283 | 0.0825 | -3.1245
-18.5 | -0.7995 | 0.25445 | 0.0777 | -3.1421
-18 | -0.778 | 0.24588 | 0.073 | -3.1641
-17.5 | -0.7568 | 0.23761 | 0.0684 | -3.1851
-17 | -0.7373 | 0.22871 | 0.0638 | -3.2237
-16.5 | -0.7168 | 0.22068 | 0.0595 | -3.2481
-16 | -0.6964 | 0.2135 | 0.0555 | -3.2618
-15.5 | -0.6767 | 0.20573 | 0.0516 | -3.2893
-15 | -0.6571 | 0.19788 | 0.0477 | -3.3207
-14.5 | -0.6374 | 0.18958 | 0.0439 | -3.3622
-14 | -0.6191 | 0.18158 | 0.0402 | -3.4095
-13.5 | -0.6024 | 0.17332 | 0.0367 | -3.4757
-13 | -0.5865 | 0.16532 | 0.0333 | -3.5477
-12.5 | -0.572 | 0.15713 | 0.0301 | -3.6403
-12 | -0.4511 | 0.13691 | 0.0221 | -3.2949
-11.5 | -0.5482 | 0.14125 | 0.0242 | -3.8811
-11 | -0.5386 | 0.13265 | 0.0211 | -4.0603
-10.5 | -0.5296 | 0.124 | 0.0179 | -4.271
-9.5 | -0.4529 | 0.10187 | -0.0084 | -4.4459
-9 | -0.4415 | 0.09429 | -0.0118 | -4.6824
-8.5 | -0.4349 | 0.08652 | -0.0153 | -5.0266
-8 | -0.4314 | 0.07862 | -0.019 | -5.4872
-7.5 | -0.4417 | 0.06999 | -0.0237 | -6.3109
-7 | -0.4608 | 0.06143 | -0.0292 | -7.5012
-6.5 | -0.4835 | 0.05389 | -0.0281 | -8.972
-6 | -0.4893 | 0.04539 | -0.027 | -10.7799
-5.5 | -0.4928 | 0.03541 | -0.0229 | -13.917
-5 | -0.4815 | 0.02689 | -0.0167 | -17.9063
-4.5 | -0.4608 | 0.01931 | -0.0091 | -23.8633
-4 | -0.4264 | 0.01296 | -0.0019 | -32.9012
-3.5 | -0.3727 | 0.00964 | 0.0027 | -38.6618
-3 | -0.3146 | 0.00809 | 0.0062 | -38.8875
-2.5 | -0.2528 | 0.00738 | 0.0086 | -34.2547
-2 | -0.1885 | 0.00708 | 0.0101 | -26.6243
-1.5 | -0.125 | 0.00677 | 0.0115 | -18.4638
-1 | -0.0615 | 0.00655 | 0.0126 | -9.3893
-0.5 | -0.0017 | 0.0061 | 0.0141 | -0.27869
0 | 0.0571 | 0.00567 | 0.0157 | 10.0705
0.5 | 0.0947 | 0.00438 | 0.0213 | 21.621
1 | 0.131 | 0.0037 | 0.0281 | 35.4054
1.5 | 0.1955 | 0.00379 | 0.0287 | 51.5831
2.5 | 0.3313 | 0.0041 | 0.0284 | 80.8049
3 | 0.3976 | 0.00436 | 0.0288 | 91.1927
3.5 | 0.4694 | 0.00454 | 0.0278 | 103.3921
4 | 0.5404 | 0.00478 | 0.0272 | 113.0544
4.5 | 0.6102 | 0.00526 | 0.0269 | 116.0076
5 | 0.6793 | 0.00596 | 0.0267 | 113.9765
5.5 | 0.7421 | 0.00706 | 0.0277 | 105.1133
6 | 0.7962 | 0.00806 | 0.0309 | 98.7841
6.5 | 0.8693 | 0.00886 | 0.0309 | 98.1151
7 | 0.9427 | 0.00972 | 0.0312 | 96.9856
7.5 | 1.0141 | 0.0109 | 0.0324 | 93.0367
8 | 1.0738 | 0.01318 | 0.0351 | 81.4719
8.5 | 1.1011 | 0.01755 | 0.0399 | 62.7407
9 | 1.101 | 0.02519 | 0.0381 | 43.7078
9.5 | 1.0703 | 0.03308 | 0.0391 | 32.3549
10 | 1.0379 | 0.04143 | 0.0392 | 25.0519
10.5 | 0.9968 | 0.05158 | 0.0368 | 19.3253
11 | 0.9667 | 0.06165 | 0.033 | 15.6805
11.5 | 0.9323 | 0.07355 | 0.0275 | 12.6757
12 | 0.9022 | 0.08599 | 0.0213 | 10.4919
12.5 | 0.8748 | 0.09885 | 0.0151 | 8.8498
13 | 0.8481 | 0.11236 | 0.009 | 7.5481
13.5 | 0.8253 | 0.1256 | 0.0034 | 6.5709

## 73. Re 5M Mach 0.00 (1)
BIGFOIL.COM POLAR EXPORT
BW050209sm
BW 05 02 09 |  |  |  | Cl Max: | 0.969 | at alpha= | 10 | deg
JavaFoil+Calcfoil stall+Eppler ext transition |  |  |  | L/D Max: | 115.167 | at alpha= | 5.5 | deg
Re: | 5000000 |  |  | Cd Min: | 0.00392 | at alpha= | -0.5 | deg
Mach: | 0 |  |  | Cl=0 at alpha= | -0.059322 | deg
|  |  |  | @ Cl=0.1, Cd= | 0.0040088
|  |  |  | @ Cl=0.4, Cd= | 0.0045285
|  |  |  | @ Cl=0.6, Cd= | 0.005315
alpha (deg) | Cl | Cd | Cm | Cl/Cd
-11.5 | -0.427 | 0.07332 | 0.014 | -5.829
-11 | -0.446 | 0.06926 | 0.014 | -6.437
-10.5 | -0.463 | 0.06524 | 0.014 | -7.102
-10 | -0.479 | 0.06192 | 0.013 | -7.74
-9.5 | -0.493 | 0.05839 | 0.013 | -8.44
-9 | -0.503 | 0.05532 | 0.013 | -9.1
-8.5 | -0.511 | 0.05214 | 0.013 | -9.791
-8 | -0.514 | 0.04898 | 0.013 | -10.486
-7.5 | -0.511 | 0.04642 | 0.013 | -11.017
-7 | -0.508 | 0.04182 | 0.015 | -12.135
-6.5 | -0.607 | 0.00884 | 0.025 | -68.697
-6 | -0.584 | 0.00875 | 0.025 | -66.77
-5.5 | -0.555 | 0.0085 | 0.025 | -65.266
-5 | -0.52 | 0.00833 | 0.024 | -62.434
-4.5 | -0.48 | 0.0081 | 0.024 | -59.293
-4 | -0.436 | 0.00789 | 0.024 | -55.249
-3.5 | -0.387 | 0.00768 | 0.023 | -50.414
-3 | -0.336 | 0.00753 | 0.023 | -44.61
-2.5 | -0.282 | 0.00738 | 0.022 | -38.209
-2 | -0.226 | 0.00724 | 0.022 | -31.18
-1.5 | -0.169 | 0.0071 | 0.022 | -23.745
-1 | -0.111 | 0.00697 | 0.021 | -15.866
-0.5 | -0.052 | 0.00392 | 0.021 | -13.246
0 | 0.007 | 0.00392 | 0.02 | 1.769
0.5 | 0.066 | 0.00398 | 0.02 | 16.578
1 | 0.125 | 0.00403 | 0.019 | 30.989
1.5 | 0.184 | 0.00409 | 0.019 | 44.907
2 | 0.243 | 0.0042 | 0.019 | 57.815
2.5 | 0.302 | 0.0043 | 0.018 | 70.161
3 | 0.36 | 0.00442 | 0.018 | 81.451
3.5 | 0.419 | 0.00458 | 0.017 | 91.455
4 | 0.477 | 0.00476 | 0.017 | 100.313
4.5 | 0.535 | 0.00497 | 0.016 | 107.708
5 | 0.593 | 0.00527 | 0.015 | 112.566
5.5 | 0.649 | 0.00563 | 0.015 | 115.167
6 | 0.703 | 0.00613 | 0.014 | 114.673
6.5 | 0.754 | 0.00772 | 0.014 | 97.698
7 | 0.803 | 0.00839 | 0.013 | 95.618
7.5 | 0.847 | 0.00883 | 0.013 | 95.919
8 | 0.886 | 0.00938 | 0.012 | 94.439
8.5 | 0.919 | 0.00927 | 0.012 | 99.096
9 | 0.945 | 0.00933 | 0.011 | 101.308
9.5 | 0.962 | 0.0112 | 0.01 | 85.958
10 | 0.969 | 0.01202 | 0.01 | 80.641
10.5 | 0.966 | 0.01295 | 0.009 | 74.627
11 | 0.953 | 0.01433 | 0.008 | 66.522
11.5 | 0.933 | 0.0161 | 0.008 | 57.921
12 | 0.905 | 0.01845 | 0.007 | 49.082
12.5 | 0.871 | 0.02182 | 0.006 | 39.935
13 | 0.835 | 0.02558 | 0.006 | 32.632
13.5 | 0.793 | 0.03093 | 0.005 | 25.651
14 | 0.75 | 0.03741 | 0.004 | 20.055
14.5 | 0.705 | 0.04601 | 0.004 | 15.328
15 | 0.654 | 0.0608 | 0.003 | 10.764

## 74. Re 5M Mach 0.00 (2)
BIGFOIL.COM POLAR EXPORT
BW050209sm
BW 05 02 09 |  |  |  | Cl Max: | 1.484 | at alpha= | 16.5 | deg
XFOIL ncrit=9 |  |  |  | L/D Max: | 110.139 | at alpha= | 5 | deg
Re: | 5000000 |  |  | Cd Min: | 0.00344 | at alpha= | 1.5 | deg
Mach: | 0 |  |  | Cl=0 at alpha= | -0.36699 | deg
|  |  |  | @ Cl=0.1, Cd= | 0.0039697
|  |  |  | @ Cl=0.4, Cd= | 0.0040517
|  |  |  | @ Cl=0.6, Cd= | 0.0056554
alpha (deg) | Cl | Cd | Cm | Cl/Cd
-12.5 | -1.1649 | 0.0269 | -0.0153 | -43.3048
-12 | -1.1509 | 0.02289 | -0.01 | -50.2796
-11.5 | -1.131 | 0.01928 | -0.0049 | -58.6618
-11 | -1.098 | 0.01711 | -0.0014 | -64.173
-10.5 | -1.0599 | 0.01549 | 0.0016 | -68.4248
-10 | -1.0196 | 0.01409 | 0.0043 | -72.3634
-9.5 | -0.9776 | 0.01283 | 0.0068 | -76.1964
-9 | -0.8885 | 0.01169 | -0.0013 | -76.0051
-8.5 | -0.8491 | 0.01125 | 0.0021 | -75.4756
-8 | -0.8019 | 0.01056 | 0.0038 | -75.9375
-7.5 | -0.7513 | 0.01018 | 0.0048 | -73.8016
-7 | -0.6992 | 0.00993 | 0.0055 | -70.4129
-6.5 | -0.6458 | 0.00984 | 0.006 | -65.6301
-6 | -0.5987 | 0.00868 | 0.0078 | -68.9747
-5.5 | -0.5468 | 0.00826 | 0.0087 | -66.1985
-5 | -0.4941 | 0.00793 | 0.0094 | -62.3077
-4.5 | -0.4415 | 0.00757 | 0.0101 | -58.3223
-4 | -0.3883 | 0.00727 | 0.0108 | -53.4113
-3.5 | -0.3345 | 0.00708 | 0.0112 | -47.2458
-3 | -0.2813 | 0.00678 | 0.0119 | -41.4897
-2.5 | -0.227 | 0.00662 | 0.0123 | -34.29
-2 | -0.1731 | 0.00643 | 0.0128 | -26.9207
-1.5 | -0.1189 | 0.00628 | 0.0132 | -18.9331
-1 | -0.0659 | 0.00601 | 0.0138 | -10.9651
-0.5 | -0.0137 | 0.00568 | 0.0145 | -2.412
0 | 0.0378 | 0.00535 | 0.0153 | 7.0654
0.5 | 0.0796 | 0.00444 | 0.018 | 17.9279
1 | 0.1156 | 0.00361 | 0.0223 | 32.0222
1.5 | 0.1625 | 0.00344 | 0.0245 | 47.2384
2 | 0.2172 | 0.0035 | 0.0248 | 62.0571
2.5 | 0.272 | 0.00361 | 0.0251 | 75.3463
3 | 0.3289 | 0.00377 | 0.0249 | 87.2414
3.5 | 0.387 | 0.004 | 0.0243 | 96.75
4 | 0.4448 | 0.00423 | 0.0237 | 105.1537
4.5 | 0.5011 | 0.00461 | 0.0232 | 108.6985
5 | 0.5562 | 0.00505 | 0.023 | 110.1386
5.5 | 0.6054 | 0.00573 | 0.0239 | 105.6545
6 | 0.6596 | 0.00644 | 0.0236 | 102.4224
6.5 | 0.718 | 0.00706 | 0.0223 | 101.6997
7 | 0.7765 | 0.00757 | 0.0211 | 102.576
7.5 | 0.8345 | 0.00805 | 0.02 | 103.6646
8 | 0.8917 | 0.00856 | 0.019 | 104.1706
8.5 | 0.9481 | 0.00908 | 0.0182 | 104.4163
9 | 1.0033 | 0.00969 | 0.0175 | 103.5397
9.5 | 1.0575 | 0.01021 | 0.0171 | 103.5749
10 | 1.1056 | 0.01082 | 0.0178 | 102.1811
10.5 | 1.1576 | 0.0116 | 0.0176 | 99.7931
11 | 1.2123 | 0.01244 | 0.0165 | 97.4518
11.5 | 1.2666 | 0.01321 | 0.0155 | 95.8819
12 | 1.3185 | 0.01415 | 0.0148 | 93.1802
12.5 | 1.3691 | 0.01508 | 0.0142 | 90.7891
13 | 1.4163 | 0.01632 | 0.0139 | 86.7831
13.5 | 1.461 | 0.01771 | 0.0137 | 82.4958
14 | 1.4793 | 0.01885 | 0.0191 | 78.4775
14.5 | 1.4706 | 0.02021 | 0.0288 | 72.766
15 | 1.4785 | 0.02223 | 0.0331 | 66.5092
15.5 | 1.4824 | 0.02571 | 0.035 | 57.6585
16 | 1.4838 | 0.03037 | 0.035 | 48.8574
16.5 | 1.484 | 0.03558 | 0.0342 | 41.7088
17 | 1.4735 | 0.04224 | 0.0327 | 34.884
17.5 | 1.4545 | 0.05014 | 0.0305 | 29.0088
18 | 1.4272 | 0.05964 | 0.0272 | 23.9302
18.5 | 1.4011 | 0.06976 | 0.0231 | 20.0846
19 | 1.3539 | 0.08384 | 0.0169 | 16.1486
19.5 | 1.3341 | 0.09411 | 0.0123 | 14.176
20 | 1.3178 | 0.10408 | 0.0077 | 12.6614

## 75. Re 5M Mach 0.10 (1)
BIGFOIL.COM POLAR EXPORT
BW050209sm
BW 05 02 09 |  |  |  | Cl Max: | 0.963 | at alpha= | 10 | deg
JavaFoil+Calcfoil stall+Eppler ext transition |  |  |  | L/D Max: | 115.463 | at alpha= | 5.5 | deg
Re: | 5000000 |  |  | Cd Min: | 0.00392 | at alpha= | 0 | deg
Mach: | 0.1 |  |  | Cl=0 at alpha= | -0.059322 | deg
|  |  |  | @ Cl=0.1, Cd= | 0.0040083
|  |  |  | @ Cl=0.4, Cd= | 0.0045266
|  |  |  | @ Cl=0.6, Cd= | 0.06999
alpha (deg) | Cl | Cd | Cm | Cl/Cd
-11 | -0.415 | 0.06975 | 0.014 | -5.948
-10.5 | -0.436 | 0.06572 | 0.013 | -6.628
-10 | -0.455 | 0.06237 | 0.013 | -7.293
-9.5 | -0.472 | 0.05882 | 0.013 | -8.025
-9 | -0.486 | 0.05568 | 0.013 | -8.729
-8.5 | -0.497 | 0.0524 | 0.013 | -9.475
-8 | -0.503 | 0.04921 | 0.013 | -10.218
-7.5 | -0.504 | 0.04656 | 0.013 | -10.814
-7 | -0.499 | 0.04384 | 0.013 | -11.373
-6.5 | -0.494 | 0.03757 | 0.016 | -13.154
-6 | -0.582 | 0.00875 | 0.025 | -66.455
-5.5 | -0.554 | 0.00854 | 0.025 | -64.863
-5 | -0.52 | 0.00834 | 0.024 | -62.356
-4.5 | -0.481 | 0.00811 | 0.024 | -59.298
-4 | -0.437 | 0.00792 | 0.024 | -55.157
-3.5 | -0.389 | 0.0077 | 0.023 | -50.512
-3 | -0.337 | 0.00754 | 0.023 | -44.73
-2.5 | -0.283 | 0.00741 | 0.023 | -38.24
-2 | -0.227 | 0.00726 | 0.022 | -31.268
-1.5 | -0.169 | 0.0071 | 0.022 | -23.855
-1 | -0.111 | 0.00697 | 0.021 | -15.945
-0.5 | -0.052 | 0.00395 | 0.021 | -13.223
0 | 0.007 | 0.00392 | 0.02 | 1.779
0.5 | 0.066 | 0.00398 | 0.02 | 16.666
1 | 0.126 | 0.00403 | 0.02 | 31.149
1.5 | 0.185 | 0.00412 | 0.019 | 44.861
2 | 0.244 | 0.0042 | 0.019 | 58.111
2.5 | 0.303 | 0.0043 | 0.018 | 70.514
3 | 0.362 | 0.00443 | 0.018 | 81.816
3.5 | 0.421 | 0.00458 | 0.017 | 91.848
4 | 0.48 | 0.00476 | 0.017 | 100.803
4.5 | 0.538 | 0.00498 | 0.016 | 108.116
5 | 0.596 | 0.00528 | 0.016 | 112.868
5.5 | 0.652 | 0.00565 | 0.015 | 115.463
6 | 0.706 | 0.00618 | 0.014 | 114.151
6.5 | 0.758 | 0.00776 | 0.014 | 97.645
7 | 0.806 | 0.00842 | 0.013 | 95.734
7.5 | 0.85 | 0.00891 | 0.013 | 95.337
8 | 0.889 | 0.00943 | 0.012 | 94.258
8.5 | 0.92 | 0.00936 | 0.012 | 98.261
9 | 0.945 | 0.00944 | 0.011 | 100.133
9.5 | 0.96 | 0.01133 | 0.01 | 84.676
10 | 0.963 | 0.01225 | 0.01 | 78.599
10.5 | 0.956 | 0.01335 | 0.009 | 71.63
11 | 0.939 | 0.01473 | 0.008 | 63.767
11.5 | 0.914 | 0.01667 | 0.008 | 54.848
12 | 0.882 | 0.01923 | 0.007 | 45.874
12.5 | 0.844 | 0.02282 | 0.006 | 36.964
13 | 0.801 | 0.0272 | 0.006 | 29.452
13.5 | 0.755 | 0.0332 | 0.005 | 22.731
14 | 0.698 | 0.04599 | 0.004 | 15.169
14.5 | 0.655 | 0.05187 | 0.004 | 12.624
15 | 0.599 | 0.06999 | 0.003 | 8.556

## 76. Re 5M Mach 0.10 (2)
BIGFOIL.COM POLAR EXPORT
BW050209sm
BW 05 02 09 |  |  |  | Cl Max: | 1.462 | at alpha= | 15 | deg
XFOIL ncrit=9 |  |  |  | L/D Max: | 110.394 | at alpha= | 5 | deg
Re: | 5000000 |  |  | Cd Min: | 0.00344 | at alpha= | 1.5 | deg
Mach: | 0.1 |  |  | Cl=0 at alpha= | -0.37066 | deg
|  |  |  | @ Cl=0.1, Cd= | 0.0039914
|  |  |  | @ Cl=0.4, Cd= | 0.0040423
|  |  |  | @ Cl=0.6, Cd= | 0.0056295
alpha (deg) | Cl | Cd | Cm | Cl/Cd
-11 | -1.0465 | 0.02532 | -0.0114 | -41.331
-10.5 | -1.0356 | 0.02015 | -0.0051 | -51.3945
-10 | -1.0079 | 0.01703 | -0.0005 | -59.1838
-9.5 | -0.9737 | 0.01465 | 0.0034 | -66.4642
-9 | -0.8907 | 0.01274 | -0.0032 | -69.9137
-8.5 | -0.851 | 0.01214 | 0.0003 | -70.0988
-8 | -0.8054 | 0.01107 | 0.0025 | -72.7552
-7.5 | -0.7558 | 0.01042 | 0.0039 | -72.5336
-7 | -0.7039 | 0.01004 | 0.0049 | -70.1096
-6.5 | -0.6501 | 0.00989 | 0.0055 | -65.7331
-6 | -0.602 | 0.00882 | 0.0073 | -68.254
-5.5 | -0.5498 | 0.00835 | 0.0083 | -65.8443
-5 | -0.4967 | 0.008 | 0.009 | -62.0875
-4.5 | -0.4438 | 0.00762 | 0.0099 | -58.2415
-4 | -0.3903 | 0.00731 | 0.0106 | -53.3926
-3.5 | -0.3361 | 0.00709 | 0.0111 | -47.4048
-3 | -0.2826 | 0.00679 | 0.0118 | -41.62
-2.5 | -0.228 | 0.00663 | 0.0122 | -34.3891
-2 | -0.1737 | 0.00643 | 0.0127 | -27.014
-1.5 | -0.1192 | 0.00628 | 0.0131 | -18.9809
-1 | -0.0659 | 0.00602 | 0.0138 | -10.9468
-0.5 | -0.0134 | 0.00569 | 0.0145 | -2.355
0 | 0.0384 | 0.00536 | 0.0154 | 7.1642
0.5 | 0.0804 | 0.00445 | 0.0181 | 18.0674
1 | 0.1163 | 0.00361 | 0.0224 | 32.2161
1.5 | 0.1636 | 0.00344 | 0.0246 | 47.5581
2 | 0.2185 | 0.00351 | 0.025 | 62.2507
2.5 | 0.2737 | 0.00362 | 0.0252 | 75.6077
3 | 0.331 | 0.00378 | 0.025 | 87.5661
3.5 | 0.3893 | 0.004 | 0.0245 | 97.325
4 | 0.4475 | 0.00423 | 0.0238 | 105.792
4.5 | 0.5041 | 0.00463 | 0.0234 | 108.8769
5 | 0.5597 | 0.00507 | 0.0231 | 110.3945
5.5 | 0.6094 | 0.00576 | 0.024 | 105.7986
6 | 0.6634 | 0.00647 | 0.0239 | 102.5348
6.5 | 0.7223 | 0.00709 | 0.0226 | 101.8759
7 | 0.7813 | 0.00761 | 0.0215 | 102.6675
7.5 | 0.8397 | 0.00811 | 0.0204 | 103.5388
8 | 0.8973 | 0.00864 | 0.0195 | 103.8542
8.5 | 0.9543 | 0.00917 | 0.0187 | 104.0676
9 | 1.01 | 0.00977 | 0.0181 | 103.3777
9.5 | 1.0645 | 0.01032 | 0.0177 | 103.1492
10 | 1.1114 | 0.01098 | 0.019 | 101.2204
10.5 | 1.1649 | 0.01193 | 0.0185 | 97.6446
11 | 1.2208 | 0.01269 | 0.0174 | 96.2017
11.5 | 1.2752 | 0.01354 | 0.0165 | 94.1802
12 | 1.3267 | 0.01461 | 0.016 | 90.8077
12.5 | 1.3773 | 0.01562 | 0.0156 | 88.1754
13 | 1.4234 | 0.01705 | 0.0155 | 83.4839
13.5 | 1.4564 | 0.01859 | 0.0178 | 78.3432
14 | 1.4558 | 0.01971 | 0.0268 | 73.861
14.5 | 1.4539 | 0.0218 | 0.0333 | 66.6927
15 | 1.462 | 0.02467 | 0.0358 | 59.2623
15.5 | 1.4515 | 0.03041 | 0.0362 | 47.731
16 | 1.4571 | 0.03511 | 0.0355 | 41.501
16.5 | 1.4468 | 0.0418 | 0.034 | 34.6124
17 | 1.4184 | 0.05091 | 0.0314 | 27.8609
17.5 | 1.3946 | 0.06008 | 0.0282 | 23.2124
18 | 1.347 | 0.07357 | 0.0224 | 18.3091
18.5 | 1.3554 | 0.07914 | 0.0202 | 17.1266
19 | 1.2983 | 0.0955 | 0.0126 | 13.5948
19.5 | 1.2692 | 0.10795 | 0.0066 | 11.7573
20 | 1.2385 | 0.12107 | 0.0003 | 10.2296

## 77. Re 5M Mach 0.25 (1)
BIGFOIL.COM POLAR EXPORT
BW050209sm
BW 05 02 09 |  |  |  | Cl Max: | 0.935 | at alpha= | 9 | deg
JavaFoil+Calcfoil stall+Eppler ext transition |  |  |  | L/D Max: | 115.302 | at alpha= | 5.5 | deg
Re: | 5000000 |  |  | Cd Min: | 0.00394 | at alpha= | 0 | deg
Mach: | 0.25 |  |  | Cl=0 at alpha= | -0.057377 | deg
|  |  |  | @ Cl=0.1, Cd= | 0.0040262
|  |  |  | @ Cl=0.4, Cd= | 0.09158
|  |  |  | @ Cl=0.6, Cd= | 0.09158
alpha (deg) | Cl | Cd | Cm | Cl/Cd
-10.5 | -0.158 | 0.06745 | 0.014 | -2.345
-10 | -0.225 | 0.06435 | 0.014 | -3.503
-9.5 | -0.281 | 0.06094 | 0.013 | -4.615
-9 | -0.33 | 0.05739 | 0.013 | -5.755
-8.5 | -0.373 | 0.05398 | 0.013 | -6.904
-8 | -0.408 | 0.05075 | 0.013 | -8.031
-7.5 | -0.434 | 0.04764 | 0.013 | -9.109
-7 | -0.45 | 0.04481 | 0.013 | -10.04
-6.5 | -0.454 | 0.04222 | 0.013 | -10.765
-6 | -0.45 | 0.03972 | 0.013 | -11.338
-5.5 | -0.543 | 0.00858 | 0.025 | -63.274
-5 | -0.517 | 0.00843 | 0.025 | -61.337
-4.5 | -0.484 | 0.00826 | 0.025 | -58.523
-4 | -0.443 | 0.00805 | 0.024 | -54.987
-3.5 | -0.396 | 0.00784 | 0.024 | -50.533
-3 | -0.345 | 0.00764 | 0.024 | -45.128
-2.5 | -0.29 | 0.00746 | 0.023 | -38.884
-2 | -0.233 | 0.00731 | 0.023 | -31.845
-1.5 | -0.174 | 0.0072 | 0.022 | -24.173
-1 | -0.114 | 0.00704 | 0.022 | -16.203
-0.5 | -0.054 | 0.00396 | 0.021 | -13.551
0 | 0.007 | 0.00394 | 0.021 | 1.82
0.5 | 0.068 | 0.004 | 0.021 | 17.038
1 | 0.129 | 0.00405 | 0.02 | 31.816
1.5 | 0.19 | 0.00414 | 0.02 | 45.865
2 | 0.251 | 0.00422 | 0.019 | 59.388
2.5 | 0.311 | 0.00435 | 0.019 | 71.595
3 | 0.372 | 0.00448 | 0.018 | 82.954
3.5 | 0.433 | 0.00465 | 0.018 | 92.996
4 | 0.493 | 0.00483 | 0.017 | 101.968
4.5 | 0.553 | 0.00507 | 0.017 | 109.114
5 | 0.612 | 0.00541 | 0.016 | 113.123
5.5 | 0.669 | 0.0058 | 0.015 | 115.302
6 | 0.724 | 0.00645 | 0.015 | 112.199
6.5 | 0.776 | 0.00807 | 0.014 | 96.102
7 | 0.823 | 0.00874 | 0.014 | 94.142
7.5 | 0.865 | 0.00932 | 0.013 | 92.768
8 | 0.898 | 0.00927 | 0.013 | 96.817
8.5 | 0.922 | 0.01067 | 0.012 | 86.397
9 | 0.935 | 0.01142 | 0.011 | 81.873
9.5 | 0.932 | 0.01235 | 0.011 | 75.423
10 | 0.911 | 0.0136 | 0.01 | 67.012
10.5 | 0.875 | 0.01544 | 0.009 | 56.671
11 | 0.826 | 0.01771 | 0.008 | 46.621
11.5 | 0.762 | 0.02113 | 0.008 | 36.058
12 | 0.687 | 0.02588 | 0.007 | 26.567
12.5 | 0.604 | 0.03268 | 0.006 | 18.471
13 | 0.508 | 0.04591 | 0.005 | 11.074
13.5 | 0.399 | 0.07823 | 0.004 | 5.101
14 | 0.309 | 0.09158 | 0.003 | 3.373

## 78. Re 5M Mach 0.25 (2)
BIGFOIL.COM POLAR EXPORT
BW050209sm
BW 05 02 09 |  |  |  | Cl Max: | 1.3671 | at alpha= | 12.5 | deg
XFOIL ncrit=9 |  |  |  | L/D Max: | 111.737 | at alpha= | 5 | deg
Re: | 5000000 |  |  | Cd Min: | 0.00346 | at alpha= | 1.5 | deg
Mach: | 0.25 |  |  | Cl=0 at alpha= | -0.38931 | deg
|  |  |  | @ Cl=0.1, Cd= | 0.0041346
|  |  |  | @ Cl=0.4, Cd= | 0.004033
|  |  |  | @ Cl=0.6, Cd= | 0.0054823
alpha (deg) | Cl | Cd | Cm | Cl/Cd
-12 | -0.586 | 0.13603 | 0.0248 | -4.3079
-11.5 | -0.5825 | 0.12707 | 0.0215 | -4.5841
-11 | -0.5745 | 0.11969 | 0.0185 | -4.7999
-10.5 | -0.5653 | 0.11279 | 0.0155 | -5.012
-10 | -0.5622 | 0.10402 | 0.0119 | -5.4047
-9.5 | -0.531 | 0.08966 | -0.0053 | -5.9224
-9 | -0.4907 | 0.08009 | -0.0192 | -6.1269
-7.5 | -0.5954 | 0.04777 | -0.023 | -12.4639
-7 | -0.7108 | 0.01412 | -0.0023 | -50.3399
-6.5 | -0.6687 | 0.01128 | 0.0014 | -59.2819
-6 | -0.6165 | 0.01021 | 0.0034 | -60.382
-5.5 | -0.5659 | 0.00898 | 0.0056 | -63.0178
-5 | -0.5109 | 0.0085 | 0.0069 | -60.1059
-3.5 | -0.3453 | 0.00722 | 0.0103 | -47.8255
-3 | -0.2898 | 0.00688 | 0.0112 | -42.1221
-2.5 | -0.2335 | 0.00668 | 0.0118 | -34.9551
-2 | -0.1772 | 0.00648 | 0.0125 | -27.3457
-1.5 | -0.1209 | 0.00632 | 0.013 | -19.1297
-1 | -0.0656 | 0.00608 | 0.0137 | -10.7895
-0.5 | -0.0118 | 0.00574 | 0.0146 | -2.0557
0 | 0.0415 | 0.00541 | 0.0155 | 7.671
0.5 | 0.0849 | 0.00451 | 0.0183 | 18.8248
1 | 0.1203 | 0.00363 | 0.0232 | 33.1405
1.5 | 0.1692 | 0.00346 | 0.0254 | 48.9017
2 | 0.2259 | 0.00354 | 0.0257 | 63.8136
2.5 | 0.283 | 0.00366 | 0.026 | 77.3224
3 | 0.3423 | 0.00383 | 0.0258 | 89.3734
3.5 | 0.402 | 0.00404 | 0.0254 | 99.505
4 | 0.4624 | 0.00427 | 0.0248 | 108.2904
4.5 | 0.5209 | 0.00469 | 0.0245 | 111.0661
5 | 0.5788 | 0.00518 | 0.0242 | 111.7375
5.5 | 0.6314 | 0.00593 | 0.025 | 106.4755
6 | 0.6846 | 0.00668 | 0.0256 | 102.485
6.5 | 0.7462 | 0.00733 | 0.0245 | 101.8008
7 | 0.8077 | 0.00788 | 0.0235 | 102.5
7.5 | 0.8689 | 0.00842 | 0.0227 | 103.1948
8 | 0.9294 | 0.009 | 0.022 | 103.2667
8.5 | 0.9884 | 0.00971 | 0.0217 | 101.792
9 | 1.0474 | 0.01033 | 0.0214 | 101.394
9.5 | 1.1026 | 0.01114 | 0.0219 | 98.9767
10 | 1.15 | 0.01227 | 0.0238 | 93.7245
10.5 | 1.2086 | 0.0133 | 0.0233 | 90.8722
11 | 1.2616 | 0.01499 | 0.0233 | 84.1628
11.5 | 1.312 | 0.01667 | 0.0236 | 78.7043
12 | 1.3535 | 0.01931 | 0.0243 | 70.0932
12.5 | 1.3671 | 0.02049 | 0.0311 | 66.7204
13 | 1.3413 | 0.02449 | 0.0386 | 54.7693
13.5 | 1.3221 | 0.03097 | 0.0396 | 42.6897
14 | 1.3222 | 0.03643 | 0.0393 | 36.2943
14.5 | 1.3002 | 0.04466 | 0.0375 | 29.1133
15 | 1.2873 | 0.05228 | 0.0353 | 24.6232
15.5 | 1.2181 | 0.06789 | 0.0285 | 17.9423
16 | 1.2148 | 0.07578 | 0.0252 | 16.0306
16.5 | 1.185 | 0.08794 | 0.0194 | 13.4751
17 | 1.1477 | 0.10199 | 0.0125 | 11.2531
17.5 | 1.1015 | 0.11836 | 0.0043 | 9.3064

## 79. Re 5M Mach 0.50 (1)
BIGFOIL.COM POLAR EXPORT
BW050209sm
BW 05 02 09 |  |  |  | Cl Max: | 1.078 | at alpha= | 20 | deg
JavaFoil+Calcfoil stall+Eppler ext transition |  |  |  | L/D Max: | 113.68 | at alpha= | 5 | deg
Re: | 5000000 |  |  | Cd Min: | 0.00401 | at alpha= | 0 | deg
Mach: | 0.5 |  |  | Cl=0 at alpha= | -0.058824 | deg
|  |  |  | @ Cl=0.1, Cd= | 0.0041247
|  |  |  | @ Cl=0.4, Cd= | 0.00465
|  |  |  | @ Cl=0.6, Cd= | 0.0054512
alpha (deg) | Cl | Cd | Cm | Cl/Cd
-20 | -1.067 | 0.15716 | 0.02 | -6.792
-19.5 | -1.042 | 0.15377 | 0.02 | -6.777
-19 | -1.014 | 0.14932 | 0.02 | -6.792
-18.5 | -0.989 | 0.14483 | 0.02 | -6.826
-18 | -0.963 | 0.13928 | 0.02 | -6.914
-17.5 | -0.937 | 0.13438 | 0.019 | -6.973
-17 | -0.909 | 0.12913 | 0.019 | -7.042
-16.5 | -0.883 | 0.12715 | 0.019 | -6.948
-16 | -0.857 | 0.12313 | 0.019 | -6.964
-15.5 | -0.831 | 0.11723 | 0.019 | -7.09
-15 | -0.804 | 0.11014 | 0.018 | -7.297
-14.5 | -0.778 | 0.09969 | 0.018 | -7.803
-14 | -0.752 | 0.0929 | 0.018 | -8.089
-13.5 | -0.724 | 0.1011 | 0.017 | -7.162
-13 | -0.698 | 0.08888 | 0.017 | -7.855
-12.5 | -0.673 | 0.08137 | 0.018 | -8.265
-12 | -0.648 | 0.0745 | 0.018 | -8.695
-11.5 | -0.617 | 0.07891 | 0.016 | -7.825
-11 | -0.593 | 0.07036 | 0.017 | -8.422
-10.5 | -0.57 | 0.06256 | 0.019 | -9.114
-10 | -0.537 | 0.06634 | 0.016 | -8.099
-9.5 | -0.511 | 0.06123 | 0.016 | -8.342
-9 | -0.488 | 0.0537 | 0.018 | -9.091
-8.5 | -0.457 | 0.05481 | 0.015 | -8.343
-8 | -0.43 | 0.05089 | 0.015 | -8.458
-7.5 | -0.411 | 0.04207 | 0.019 | -9.781
-7 | -0.378 | 0.04489 | 0.016 | -8.41
-6.5 | -0.354 | 0.03958 | 0.018 | -8.943
-6 | -0.322 | 0.0408 | 0.014 | -7.902
-5.5 | -0.298 | 0.03659 | 0.016 | -8.137
-5 | -0.268 | 0.03694 | 0.013 | -7.256
-4.5 | -0.241 | 0.03517 | 0.013 | -6.853
-4 | -0.266 | 0.00846 | 0.027 | -31.381
-3.5 | -0.397 | 0.0083 | 0.027 | -47.829
-3 | -0.368 | 0.0081 | 0.026 | -45.426
-2.5 | -0.317 | 0.00786 | 0.026 | -40.401
-2 | -0.258 | 0.00761 | 0.025 | -33.831
-1.5 | -0.193 | 0.00745 | 0.025 | -25.986
-1 | -0.127 | 0.00727 | 0.025 | -17.519
-0.5 | -0.06 | 0.00638 | 0.024 | -9.391
0 | 0.008 | 0.00401 | 0.024 | 1.998
0.5 | 0.076 | 0.0041 | 0.023 | 18.579
1 | 0.144 | 0.00417 | 0.022 | 34.557
1.5 | 0.212 | 0.00426 | 0.022 | 49.806
2 | 0.28 | 0.00438 | 0.021 | 63.976
2.5 | 0.348 | 0.00452 | 0.021 | 76.894
3 | 0.416 | 0.00469 | 0.02 | 88.705
3.5 | 0.483 | 0.00492 | 0.02 | 98.189
4 | 0.55 | 0.00519 | 0.019 | 106.156
4.5 | 0.617 | 0.00554 | 0.018 | 111.393
5 | 0.682 | 0.006 | 0.018 | 113.68
5.5 | 0.743 | 0.0067 | 0.017 | 110.969
6 | 0.798 | 0.0088 | 0.017 | 90.688
6.5 | 0.841 | 0.00875 | 0.016 | 96.2
7 | 0.863 | 0.01086 | 0.015 | 79.502
7.5 | 0.835 | 0.01216 | 0.014 | 68.693
8 | 0.527 | 0.01381 | 0.014 | 38.177
8.5 | 0.554 | 0.01539 | 0.013 | 35.997
9 | 0.579 | 0.01772 | 0.012 | 32.668
9.5 | 0.603 | 0.02049 | 0.011 | 29.439
10 | 0.629 | 0.02319 | 0.01 | 27.102
10.5 | 0.654 | 0.02608 | 0.01 | 25.071
11 | 0.687 | 0.02613 | 0.009 | 26.289
11.5 | 0.632 | 0.07205 | 0.006 | 8.768
12 | 0.735 | 0.03365 | 0.008 | 21.856
12.5 | 0.681 | 0.08386 | 0.004 | 8.121
13 | 0.782 | 0.04266 | 0.006 | 18.335
13.5 | 0.733 | 0.09332 | 0.004 | 7.857
14 | 0.757 | 0.10624 | 0.003 | 7.126
14.5 | 0.784 | 0.10217 | 0.003 | 7.674
15 | 0.81 | 0.11506 | 0.002 | 7.038
15.5 | 0.838 | 0.11041 | 0.002 | 7.588
16 | 0.863 | 0.12124 | 0.001 | 7.119
16.5 | 0.893 | 0.12873 | 0.001 | 6.937
17 | 0.916 | 0.13182 | 0.001 | 6.95
17.5 | 0.946 | 0.13559 | 0 | 6.974
18 | 0.97 | 0.14025 | 0 | 6.914
18.5 | 0.996 | 0.14522 | -0.001 | 6.857
19 | 1.028 | 0.1503 | -0.001 | 6.843
19.5 | 1.049 | 0.15208 | -0.002 | 6.896
20 | 1.078 | 0.15771 | -0.002 | 6.837

## 80. Re 5M Mach 0.50 (2)
BIGFOIL.COM POLAR EXPORT
BW050209sm
BW 05 02 09 |  |  |  | Cl Max: | 1.0989 | at alpha= | 9 | deg
XFOIL ncrit=9 |  |  |  | L/D Max: | 119.042 | at alpha= | 4.5 | deg
Re: | 5000000 |  |  | Cd Min: | 0.00358 | at alpha= | 1.5 | deg
Mach: | 0.5 |  |  | Cl=0 at alpha= | -0.48086 | deg
|  |  |  | @ Cl=0.1, Cd= | 0.0048795
|  |  |  | @ Cl=0.4, Cd= | 0.0040575
|  |  |  | @ Cl=0.6, Cd= | 0.005046
alpha (deg) | Cl | Cd | Cm | Cl/Cd
-6 | -0.4942 | 0.04411 | -0.0268 | -11.2038
-5.5 | -0.4929 | 0.03516 | -0.0229 | -14.0188
-5 | -0.4822 | 0.02658 | -0.0165 | -18.1415
-4.5 | -0.4702 | 0.01751 | -0.0076 | -26.8532
-4 | -0.4319 | 0.01195 | -0.0009 | -36.1423
-3.5 | -0.3776 | 0.00895 | 0.0036 | -42.1899
-3 | -0.318 | 0.00772 | 0.0068 | -41.1917
-2.5 | -0.256 | 0.00703 | 0.0093 | -36.4154
-2 | -0.1913 | 0.00676 | 0.0107 | -28.2988
-1.5 | -0.1271 | 0.00651 | 0.012 | -19.5238
-1 | -0.0632 | 0.00632 | 0.013 | -10
-0.5 | -0.0023 | 0.00595 | 0.0143 | -0.38655
0 | 0.0578 | 0.0056 | 0.0156 | 10.3214
0.5 | 0.107 | 0.00476 | 0.0189 | 22.479
1 | 0.136 | 0.00364 | 0.0269 | 37.3626
1.5 | 0.1948 | 0.00358 | 0.0288 | 54.4134
2 | 0.2599 | 0.00368 | 0.0292 | 70.625
2.5 | 0.3261 | 0.00382 | 0.0294 | 85.3665
3 | 0.3949 | 0.00404 | 0.0292 | 97.7475
3.5 | 0.459 | 0.00426 | 0.03 | 107.7465
4 | 0.5287 | 0.00449 | 0.0297 | 117.7506
4.5 | 0.5964 | 0.00501 | 0.0297 | 119.0419
5 | 0.6633 | 0.00568 | 0.03 | 116.7782
5.5 | 0.7264 | 0.0067 | 0.031 | 108.4179
6 | 0.7843 | 0.00763 | 0.0335 | 102.7916
6.5 | 0.8565 | 0.00834 | 0.0337 | 102.6978
7 | 0.9299 | 0.00915 | 0.0341 | 101.6284
7.5 | 1.0031 | 0.01011 | 0.035 | 99.2186
8 | 1.0668 | 0.01215 | 0.0374 | 87.8025
8.5 | 1.0969 | 0.01585 | 0.0431 | 69.205
9 | 1.0989 | 0.02322 | 0.0425 | 47.3256
9.5 | 1.0773 | 0.03257 | 0.0392 | 33.0765
10 | 1.0441 | 0.04091 | 0.0394 | 25.5219
10.5 | 1.0041 | 0.05091 | 0.037 | 19.723
11 | 0.9732 | 0.06097 | 0.0333 | 15.9619
11.5 | 0.9399 | 0.07266 | 0.0279 | 12.9356
12 | 0.9103 | 0.08496 | 0.0217 | 10.7145
12.5 | 0.8842 | 0.09758 | 0.0156 | 9.0613
13 | 0.8583 | 0.11084 | 0.0096 | 7.7436
13.5 | 0.8368 | 0.12365 | 0.0043 | 6.7675
14 | 0.8214 | 0.13607 | -0.0012 | 6.0366

## 81. Re 6M Mach 0.00 (1)
BIGFOIL.COM POLAR EXPORT
BW050209sm
BW 05 02 09 |  |  |  | Cl Max: | 0.971 | at alpha= | 10 | deg
JavaFoil+Calcfoil stall+Eppler ext transition |  |  |  | L/D Max: | 115.722 | at alpha= | 5.5 | deg
Re: | 6000000 |  |  | Cd Min: | 0.00392 | at alpha= | 0 | deg
Mach: | 0 |  |  | Cl=0 at alpha= | -0.059322 | deg
|  |  |  | @ Cl=0.1, Cd= | 0.0039646
|  |  |  | @ Cl=0.4, Cd= | 0.0044717
|  |  |  | @ Cl=0.6, Cd= | 0.0052775
alpha (deg) | Cl | Cd | Cm | Cl/Cd
-12 | -0.409 | 0.07633 | 0.014 | -5.353
-11.5 | -0.428 | 0.07218 | 0.014 | -5.927
-11 | -0.446 | 0.06871 | 0.014 | -6.496
-10.5 | -0.464 | 0.06472 | 0.014 | -7.17
-10 | -0.48 | 0.06089 | 0.014 | -7.885
-9.5 | -0.494 | 0.05729 | 0.014 | -8.622
-9 | -0.505 | 0.05425 | 0.014 | -9.301
-8.5 | -0.512 | 0.05092 | 0.014 | -10.054
-8 | -0.516 | 0.04716 | 0.015 | -10.948
-7.5 | -0.515 | 0.04445 | 0.015 | -11.578
-7 | -0.625 | 0.00899 | 0.026 | -69.457
-6.5 | -0.607 | 0.0088 | 0.025 | -69.028
-6 | -0.584 | 0.00858 | 0.025 | -68.086
-5.5 | -0.555 | 0.00834 | 0.025 | -66.567
-5 | -0.52 | 0.00813 | 0.024 | -63.981
-4.5 | -0.48 | 0.0079 | 0.024 | -60.795
-4 | -0.436 | 0.00772 | 0.024 | -56.466
-3.5 | -0.387 | 0.0075 | 0.023 | -51.644
-3 | -0.336 | 0.00735 | 0.023 | -45.677
-2.5 | -0.282 | 0.0072 | 0.022 | -39.131
-2 | -0.226 | 0.00708 | 0.022 | -31.901
-1.5 | -0.169 | 0.00694 | 0.022 | -24.295
-1 | -0.111 | 0.00681 | 0.021 | -16.223
-0.5 | -0.052 | 0.00593 | 0.021 | -8.757
0 | 0.007 | 0.00392 | 0.02 | 1.771
0.5 | 0.066 | 0.00393 | 0.02 | 16.754
1 | 0.125 | 0.00399 | 0.019 | 31.32
1.5 | 0.184 | 0.00404 | 0.019 | 45.547
2 | 0.243 | 0.00411 | 0.019 | 58.992
2.5 | 0.302 | 0.00423 | 0.018 | 71.226
3 | 0.36 | 0.00437 | 0.018 | 82.457
3.5 | 0.419 | 0.00452 | 0.017 | 92.623
4 | 0.477 | 0.00471 | 0.017 | 101.367
4.5 | 0.535 | 0.00492 | 0.016 | 108.727
5 | 0.593 | 0.00523 | 0.015 | 113.239
5.5 | 0.649 | 0.00561 | 0.015 | 115.722
6 | 0.703 | 0.00618 | 0.014 | 113.765
6.5 | 0.754 | 0.00749 | 0.014 | 100.699
7 | 0.803 | 0.00814 | 0.013 | 98.629
7.5 | 0.847 | 0.00855 | 0.013 | 98.991
8 | 0.886 | 0.00902 | 0.012 | 98.256
8.5 | 0.92 | 0.00961 | 0.012 | 95.754
9 | 0.946 | 0.00949 | 0.011 | 99.714
9.5 | 0.964 | 0.01083 | 0.01 | 89
10 | 0.971 | 0.01158 | 0.01 | 83.829
10.5 | 0.969 | 0.01242 | 0.009 | 78.022
11 | 0.957 | 0.01363 | 0.008 | 70.212
11.5 | 0.937 | 0.01521 | 0.008 | 61.599
12 | 0.91 | 0.0173 | 0.007 | 52.594
12.5 | 0.876 | 0.02035 | 0.006 | 43.045
13 | 0.839 | 0.02377 | 0.006 | 35.306
13.5 | 0.799 | 0.02845 | 0.005 | 28.072
14 | 0.756 | 0.034 | 0.004 | 22.246
14.5 | 0.713 | 0.0409 | 0.004 | 17.425
15 | 0.666 | 0.05103 | 0.003 | 13.059

## 82. Re 6M Mach 0.00 (2)
BIGFOIL.COM POLAR EXPORT
BW050209sm
BW 05 02 09 |  |  |  | Cl Max: | 1.4999 | at alpha= | 14 | deg
XFOIL ncrit=9 |  |  |  | L/D Max: | 111.194 | at alpha= | 5 | deg
Re: | 6000000 |  |  | Cd Min: | 0.0034 | at alpha= | 1.5 | deg
Mach: | 0 |  |  | Cl=0 at alpha= | -0.36546 | deg
|  |  |  | @ Cl=0.1, Cd= | 0.004397
|  |  |  | @ Cl=0.4, Cd= | 0.0039077
|  |  |  | @ Cl=0.6, Cd= | 0.0055725
alpha (deg) | Cl | Cd | Cm | Cl/Cd
-14 | -1.1799 | 0.03859 | -0.0306 | -30.5753
-13.5 | -1.2124 | 0.03176 | -0.0225 | -38.1738
-13 | -1.209 | 0.02729 | -0.0168 | -44.3019
-12.5 | -1.2044 | 0.02244 | -0.0104 | -53.672
-12 | -1.1784 | 0.01971 | -0.0062 | -59.7869
-11.5 | -1.1495 | 0.01715 | -0.0021 | -67.0262
-11 | -1.1137 | 0.0153 | 0.0012 | -72.7908
-10.5 | -1.0742 | 0.01381 | 0.0041 | -77.7842
-10 | -1.0321 | 0.01259 | 0.0066 | -81.9778
-9.5 | -0.9706 | 0.01135 | 0.0047 | -85.5154
-9 | -0.9052 | 0.01088 | 0.0022 | -83.1985
-8.5 | -0.8578 | 0.01035 | 0.0038 | -82.8792
-8 | -0.8083 | 0.00983 | 0.0051 | -82.2279
-7 | -0.7041 | 0.00935 | 0.0065 | -75.3048
-6.5 | -0.6505 | 0.00923 | 0.0069 | -70.4767
-6 | -0.6008 | 0.0085 | 0.0082 | -70.6824
-5.5 | -0.5497 | 0.00793 | 0.0093 | -69.319
-5 | -0.497 | 0.00758 | 0.01 | -65.5673
-4.5 | -0.444 | 0.00726 | 0.0107 | -61.157
-4 | -0.3906 | 0.007 | 0.0113 | -55.8
-3.5 | -0.3366 | 0.00682 | 0.0117 | -49.3548
-3 | -0.2829 | 0.00658 | 0.0122 | -42.9939
-2 | -0.1745 | 0.00625 | 0.013 | -27.92
-1.5 | -0.1201 | 0.0061 | 0.0134 | -19.6885
-1 | -0.0665 | 0.00587 | 0.0139 | -11.3288
-0.5 | -0.0141 | 0.00558 | 0.0146 | -2.5269
0 | 0.0383 | 0.00531 | 0.0153 | 7.2128
1 | 0.1275 | 0.00399 | 0.0197 | 31.9549
1.5 | 0.165 | 0.0034 | 0.0238 | 48.5294
2 | 0.2178 | 0.00341 | 0.0246 | 63.871
2.5 | 0.2725 | 0.00349 | 0.0249 | 78.0802
3 | 0.3279 | 0.00361 | 0.025 | 90.831
3.5 | 0.3809 | 0.00383 | 0.0256 | 99.4517
4 | 0.4399 | 0.00407 | 0.0247 | 108.0835
4.5 | 0.4947 | 0.00449 | 0.0246 | 110.1782
5 | 0.5493 | 0.00494 | 0.0244 | 111.1943
5.5 | 0.6006 | 0.00558 | 0.0249 | 107.6344
6 | 0.6511 | 0.00622 | 0.0255 | 104.6785
6.5 | 0.7096 | 0.00679 | 0.0243 | 104.5066
7 | 0.7687 | 0.00725 | 0.023 | 106.0276
7.5 | 0.8266 | 0.00773 | 0.0219 | 106.934
8 | 0.8839 | 0.00822 | 0.0209 | 107.5304
8.5 | 0.9406 | 0.00871 | 0.02 | 107.9908
9 | 0.9965 | 0.00924 | 0.0193 | 107.8463
9.5 | 1.0512 | 0.00976 | 0.0187 | 107.7049
10 | 1.1022 | 0.01038 | 0.0188 | 106.185
10.5 | 1.1496 | 0.01114 | 0.0197 | 103.1957
11 | 1.2057 | 0.01175 | 0.0185 | 102.6128
11.5 | 1.2604 | 0.01247 | 0.0174 | 101.0746
12 | 1.313 | 0.01333 | 0.0166 | 98.4996
12.5 | 1.3643 | 0.0142 | 0.016 | 96.0775
13 | 1.4121 | 0.01537 | 0.0157 | 91.8738
13.5 | 1.4577 | 0.01667 | 0.0156 | 87.4445
14 | 1.4999 | 0.01795 | 0.0159 | 83.5599
14.5 | 1.4967 | 0.01923 | 0.0252 | 77.8315
15 | 1.4936 | 0.02125 | 0.032 | 70.2871
15.5 | 1.4812 | 0.02578 | 0.0351 | 57.4554
16 | 1.4944 | 0.02921 | 0.0352 | 51.1606
16.5 | 1.486 | 0.03531 | 0.0343 | 42.0844
17 | 1.4629 | 0.04346 | 0.0324 | 33.6608
17.5 | 1.4362 | 0.05241 | 0.0297 | 27.4032
18 | 1.4413 | 0.05774 | 0.0279 | 24.9619
18.5 | 1.4755 | 0.05929 | 0.0274 | 24.8862
19 | 1.4431 | 0.0702 | 0.0231 | 20.557

## 83. Re 6M Mach 0.10 (1)
BIGFOIL.COM POLAR EXPORT
BW050209sm
BW 05 02 09 |  |  |  | Cl Max: | 0.965 | at alpha= | 10 | deg
JavaFoil+Calcfoil stall+Eppler ext transition |  |  |  | L/D Max: | 116.08 | at alpha= | 5.5 | deg
Re: | 6000000 |  |  | Cd Min: | 0.00392 | at alpha= | 0 | deg
Mach: | 0.1 |  |  | Cl=0 at alpha= | -0.059322 | deg
|  |  |  | @ Cl=0.1, Cd= | 0.003964
|  |  |  | @ Cl=0.4, Cd= | 0.0044666
|  |  |  | @ Cl=0.6, Cd= | 0.005295
alpha (deg) | Cl | Cd | Cm | Cl/Cd
-11.5 | -0.394 | 0.07264 | 0.014 | -5.419
-11 | -0.415 | 0.06927 | 0.014 | -5.995
-10.5 | -0.436 | 0.06534 | 0.014 | -6.674
-10 | -0.456 | 0.06148 | 0.014 | -7.41
-9.5 | -0.473 | 0.05777 | 0.014 | -8.186
-9 | -0.487 | 0.05469 | 0.014 | -8.905
-8.5 | -0.498 | 0.05131 | 0.014 | -9.701
-8 | -0.505 | 0.04766 | 0.014 | -10.594
-7.5 | -0.506 | 0.04489 | 0.014 | -11.275
-7 | -0.504 | 0.04051 | 0.015 | -12.453
-6.5 | -0.603 | 0.00882 | 0.025 | -68.41
-6 | -0.582 | 0.0086 | 0.025 | -67.614
-5.5 | -0.554 | 0.00838 | 0.025 | -66.123
-5 | -0.52 | 0.00815 | 0.024 | -63.878
-4.5 | -0.481 | 0.00793 | 0.024 | -60.65
-4 | -0.437 | 0.00773 | 0.024 | -56.528
-3.5 | -0.389 | 0.00753 | 0.023 | -51.641
-3 | -0.337 | 0.00736 | 0.023 | -45.817
-2.5 | -0.283 | 0.00723 | 0.023 | -39.174
-2 | -0.227 | 0.00708 | 0.022 | -32.041
-1.5 | -0.169 | 0.00696 | 0.022 | -24.355
-1 | -0.111 | 0.00684 | 0.021 | -16.234
-0.5 | -0.052 | 0.00599 | 0.021 | -8.709
0 | 0.007 | 0.00392 | 0.02 | 1.779
0.5 | 0.066 | 0.00393 | 0.02 | 16.843
1 | 0.126 | 0.00399 | 0.02 | 31.445
1.5 | 0.185 | 0.00403 | 0.019 | 45.788
2 | 0.244 | 0.00414 | 0.019 | 58.924
2.5 | 0.303 | 0.00424 | 0.018 | 71.51
3 | 0.362 | 0.00437 | 0.018 | 82.847
3.5 | 0.421 | 0.00452 | 0.017 | 93.051
4 | 0.48 | 0.00472 | 0.017 | 101.759
4.5 | 0.538 | 0.00493 | 0.016 | 109.106
5 | 0.596 | 0.00527 | 0.016 | 113.017
5.5 | 0.652 | 0.00562 | 0.015 | 116.08
6 | 0.706 | 0.00623 | 0.014 | 113.38
6.5 | 0.758 | 0.00753 | 0.014 | 100.648
7 | 0.806 | 0.00816 | 0.013 | 98.759
7.5 | 0.85 | 0.00863 | 0.013 | 98.4
8 | 0.889 | 0.00914 | 0.012 | 97.186
8.5 | 0.921 | 0.00905 | 0.012 | 101.739
9 | 0.946 | 0.0091 | 0.011 | 103.885
9.5 | 0.961 | 0.01096 | 0.01 | 87.729
10 | 0.965 | 0.01181 | 0.01 | 81.771
10.5 | 0.959 | 0.01276 | 0.009 | 75.211
11 | 0.943 | 0.01399 | 0.008 | 67.409
11.5 | 0.918 | 0.01572 | 0.008 | 58.438
12 | 0.887 | 0.018 | 0.007 | 49.251
12.5 | 0.848 | 0.02127 | 0.006 | 39.87
13 | 0.806 | 0.02521 | 0.006 | 31.964
13.5 | 0.76 | 0.03029 | 0.005 | 25.095
14 | 0.707 | 0.03989 | 0.004 | 17.729
14.5 | 0.664 | 0.04486 | 0.004 | 14.804
15 | 0.614 | 0.05598 | 0.003 | 10.971

## 84. Re 6M Mach 0.10 (2)
BIGFOIL.COM POLAR EXPORT
BW050209sm
BW 05 02 09 |  |  |  | Cl Max: | 1.4906 | at alpha= | 14 | deg
XFOIL ncrit=9 |  |  |  | L/D Max: | 111.657 | at alpha= | 5 | deg
Re: | 6000000 |  |  | Cd Min: | 0.0034 | at alpha= | 1.5 | deg
Mach: | 0.1 |  |  | Cl=0 at alpha= | -0.36882 | deg
|  |  |  | @ Cl=0.1, Cd= | 0.0044349
|  |  |  | @ Cl=0.4, Cd= | 0.0039005
|  |  |  | @ Cl=0.6, Cd= | 0.0055435
alpha (deg) | Cl | Cd | Cm | Cl/Cd
-12 | -1.1319 | 0.02694 | -0.0153 | -42.0156
-11.5 | -1.1309 | 0.02103 | -0.0082 | -53.7756
-11 | -1.1056 | 0.01786 | -0.0034 | -61.9037
-10.5 | -1.0716 | 0.01561 | 0.0004 | -68.6483
-10 | -1.0327 | 0.01389 | 0.0036 | -74.3485
-9.5 | -0.9737 | 0.01223 | 0.0026 | -79.6157
-9 | -0.9095 | 0.0115 | 0.0006 | -79.087
-8.5 | -0.8621 | 0.01085 | 0.0024 | -79.4562
-8 | -0.8131 | 0.01014 | 0.004 | -80.1874
-7.5 | -0.7618 | 0.0097 | 0.0051 | -78.5361
-7 | -0.709 | 0.00941 | 0.0059 | -75.3454
-6.5 | -0.6549 | 0.00928 | 0.0064 | -70.5711
-6 | -0.6016 | 0.00901 | 0.0071 | -66.7703
-5.5 | -0.5527 | 0.00801 | 0.0088 | -69.0012
-5 | -0.4998 | 0.00764 | 0.0097 | -65.4188
-4.5 | -0.4464 | 0.0073 | 0.0104 | -61.1507
-4 | -0.3927 | 0.00703 | 0.0111 | -55.8606
-3.5 | -0.3383 | 0.00683 | 0.0116 | -49.5315
-3 | -0.2843 | 0.00659 | 0.0121 | -43.1411
-2.5 | -0.2298 | 0.00642 | 0.0126 | -35.7944
-2 | -0.1751 | 0.00626 | 0.013 | -27.9712
-1.5 | -0.1204 | 0.00611 | 0.0134 | -19.7054
-1 | -0.0665 | 0.00588 | 0.0139 | -11.3095
-0.5 | -0.0138 | 0.00559 | 0.0146 | -2.4687
0 | 0.0388 | 0.00532 | 0.0153 | 7.2932
0.5 | 0.0853 | 0.00466 | 0.0172 | 18.3047
1 | 0.1284 | 0.004 | 0.0198 | 32.1
1.5 | 0.166 | 0.0034 | 0.024 | 48.8235
2 | 0.2191 | 0.00341 | 0.0247 | 64.2522
2.5 | 0.2742 | 0.00349 | 0.025 | 78.5673
3 | 0.3299 | 0.00362 | 0.0251 | 91.1326
3.5 | 0.3833 | 0.00383 | 0.0258 | 100.0783
4 | 0.4425 | 0.00408 | 0.0249 | 108.4559
4.5 | 0.4977 | 0.0045 | 0.0248 | 110.6
5 | 0.5527 | 0.00495 | 0.0246 | 111.6566
5.5 | 0.6045 | 0.0056 | 0.0251 | 107.9464
6 | 0.6548 | 0.00627 | 0.0258 | 104.4338
6.5 | 0.7138 | 0.00684 | 0.0246 | 104.3567
7 | 0.7735 | 0.00729 | 0.0233 | 106.1043
7.5 | 0.8318 | 0.00779 | 0.0223 | 106.7779
8 | 0.8896 | 0.00829 | 0.0214 | 107.31
8.5 | 0.9467 | 0.0088 | 0.0205 | 107.5795
9 | 1.0032 | 0.00932 | 0.0198 | 107.6395
9.5 | 1.0583 | 0.00987 | 0.0193 | 107.2239
10 | 1.1092 | 0.01055 | 0.0197 | 105.1374
10.5 | 1.158 | 0.01128 | 0.0204 | 102.6596
11 | 1.2144 | 0.01196 | 0.0194 | 101.5385
11.5 | 1.2693 | 0.01276 | 0.0184 | 99.4749
12 | 1.3219 | 0.01372 | 0.0178 | 96.3484
12.5 | 1.3732 | 0.01466 | 0.0174 | 93.6698
13 | 1.4202 | 0.01599 | 0.0173 | 88.818
13.5 | 1.4645 | 0.0175 | 0.0174 | 83.6857
14 | 1.4906 | 0.01889 | 0.0211 | 78.9095
14.5 | 1.4774 | 0.02048 | 0.0312 | 72.1387
15 | 1.4678 | 0.02416 | 0.0357 | 60.7533
15.5 | 1.4743 | 0.02803 | 0.0364 | 52.5972
16 | 1.4544 | 0.03535 | 0.0355 | 41.1429
16.5 | 1.4388 | 0.04268 | 0.0338 | 33.7113
17 | 1.4385 | 0.04843 | 0.0322 | 29.7027
17.5 | 1.4041 | 0.0588 | 0.0286 | 23.8793
18 | 1.4043 | 0.06523 | 0.0262 | 21.5284
18.5 | 1.4381 | 0.06699 | 0.0257 | 21.4674
19 | 1.3973 | 0.0797 | 0.0202 | 17.532

## 85. Re 6M Mach 0.25 (1)
BIGFOIL.COM POLAR EXPORT
BW050209sm
BW 05 02 09 |  |  |  | Cl Max: | 0.936 | at alpha= | 9 | deg
JavaFoil+Calcfoil stall+Eppler ext transition |  |  |  | L/D Max: | 115.822 | at alpha= | 5.5 | deg
Re: | 6000000 |  |  | Cd Min: | 0.00394 | at alpha= | 0 | deg
Mach: | 0.25 |  |  | Cl=0 at alpha= | -0.057377 | deg
|  |  |  | @ Cl=0.1, Cd= | 0.0039815
|  |  |  | @ Cl=0.4, Cd= | 0.08422
|  |  |  | @ Cl=0.6, Cd= | 0.08422
alpha (deg) | Cl | Cd | Cm | Cl/Cd
-10.5 | -0.158 | 0.06706 | 0.014 | -2.36
-10 | -0.226 | 0.06372 | 0.014 | -3.54
-9.5 | -0.282 | 0.06016 | 0.014 | -4.68
-9 | -0.331 | 0.0566 | 0.013 | -5.841
-8.5 | -0.373 | 0.05329 | 0.013 | -7.001
-8 | -0.408 | 0.04998 | 0.013 | -8.166
-7.5 | -0.435 | 0.04679 | 0.014 | -9.293
-7 | -0.451 | 0.04373 | 0.014 | -10.319
-6.5 | -0.457 | 0.04078 | 0.014 | -11.2
-6 | -0.462 | 0.03325 | 0.017 | -13.908
-5.5 | -0.543 | 0.00852 | 0.025 | -63.671
-5 | -0.517 | 0.00829 | 0.025 | -62.419
-4.5 | -0.484 | 0.00809 | 0.025 | -59.79
-4 | -0.443 | 0.00786 | 0.024 | -56.341
-3.5 | -0.396 | 0.00766 | 0.024 | -51.72
-3 | -0.345 | 0.00745 | 0.024 | -46.277
-2.5 | -0.29 | 0.0073 | 0.023 | -39.744
-2 | -0.233 | 0.00716 | 0.023 | -32.538
-1.5 | -0.174 | 0.00704 | 0.022 | -24.724
-1 | -0.114 | 0.00688 | 0.022 | -16.586
-0.5 | -0.054 | 0.00606 | 0.021 | -8.856
0 | 0.007 | 0.00394 | 0.021 | 1.821
0.5 | 0.068 | 0.00395 | 0.021 | 17.233
1 | 0.129 | 0.00401 | 0.02 | 32.145
1.5 | 0.19 | 0.00407 | 0.02 | 46.582
2 | 0.251 | 0.00416 | 0.019 | 60.244
2.5 | 0.311 | 0.00428 | 0.019 | 72.721
3 | 0.372 | 0.00442 | 0.018 | 84.095
3.5 | 0.433 | 0.00459 | 0.018 | 94.271
4 | 0.493 | 0.00479 | 0.017 | 102.896
4.5 | 0.553 | 0.00505 | 0.017 | 109.367
5 | 0.612 | 0.00537 | 0.016 | 113.884
5.5 | 0.669 | 0.00578 | 0.015 | 115.822
6 | 0.724 | 0.0065 | 0.015 | 111.387
6.5 | 0.776 | 0.00783 | 0.014 | 99.143
7 | 0.823 | 0.00847 | 0.014 | 97.13
7.5 | 0.865 | 0.00903 | 0.013 | 95.78
8 | 0.898 | 0.00896 | 0.013 | 100.232
8.5 | 0.922 | 0.00912 | 0.012 | 101.166
9 | 0.936 | 0.01103 | 0.011 | 84.871
9.5 | 0.934 | 0.01189 | 0.011 | 78.557
10 | 0.915 | 0.01299 | 0.01 | 70.432
10.5 | 0.879 | 0.01461 | 0.009 | 60.141
11 | 0.83 | 0.01665 | 0.009 | 49.825
11.5 | 0.766 | 0.0197 | 0.008 | 38.883
12 | 0.692 | 0.02388 | 0.007 | 28.974
12.5 | 0.609 | 0.02949 | 0.006 | 20.659
13 | 0.518 | 0.0382 | 0.006 | 13.562
13.5 | 0.419 | 0.05461 | 0.005 | 7.666
14 | 0.313 | 0.08422 | 0.003 | 3.713

## 86. Re 6M Mach 0.25 (2)
BIGFOIL.COM POLAR EXPORT
BW050209sm
BW 05 02 09 |  |  |  | Cl Max: | 1.4036 | at alpha= | 12.5 | deg
XFOIL ncrit=9 |  |  |  | L/D Max: | 113.373 | at alpha= | 5 | deg
Re: | 6000000 |  |  | Cd Min: | 0.0034 | at alpha= | 1.5 | deg
Mach: | 0.25 |  |  | Cl=0 at alpha= | -0.38817 | deg
|  |  |  | @ Cl=0.1, Cd= | 0.0045498
|  |  |  | @ Cl=0.4, Cd= | 0.0038832
|  |  |  | @ Cl=0.6, Cd= | 0.005422
alpha (deg) | Cl | Cd | Cm | Cl/Cd
-20 | -0.8047 | 0.25671 | 0.0816 | -3.1347
-19.5 | -0.7872 | 0.25011 | 0.0775 | -3.1474
-19 | -0.7698 | 0.24374 | 0.0735 | -3.1583
-18.5 | -0.7525 | 0.23706 | 0.0696 | -3.1743
-18 | -0.7347 | 0.23004 | 0.0659 | -3.1938
-17.5 | -0.7181 | 0.22288 | 0.0621 | -3.2219
-17 | -0.7016 | 0.21512 | 0.0584 | -3.2614
-16.5 | -0.6861 | 0.20783 | 0.0548 | -3.3013
-16 | -0.6704 | 0.20063 | 0.0513 | -3.3415
-15.5 | -0.6557 | 0.19333 | 0.048 | -3.3916
-15 | -0.6415 | 0.18611 | 0.0448 | -3.4469
-14.5 | -0.629 | 0.1784 | 0.0416 | -3.5258
-14 | -0.6162 | 0.17095 | 0.0385 | -3.6046
-13.5 | -0.6058 | 0.16286 | 0.0354 | -3.7198
-13 | -0.6039 | 0.15254 | 0.0318 | -3.959
-12 | -0.5922 | 0.13511 | 0.0253 | -4.3831
-11.5 | -0.588 | 0.12642 | 0.022 | -4.6512
-11 | -0.5801 | 0.11898 | 0.0189 | -4.8756
-10.5 | -0.5633 | 0.11154 | 0.0138 | -5.0502
-10 | -0.5259 | 0.09819 | -0.0023 | -5.3559
-9.5 | -0.5045 | 0.08505 | -0.0175 | -5.9318
-9 | -0.514 | 0.07662 | -0.0213 | -6.7084
-7 | -0.7252 | 0.01175 | 0.0001 | -61.7191
-6.5 | -0.6762 | 0.01017 | 0.0028 | -66.4897
-6 | -0.6222 | 0.00944 | 0.0045 | -65.911
-5.5 | -0.5661 | 0.00906 | 0.0056 | -62.4834
-5 | -0.5146 | 0.00804 | 0.0077 | -64.005
-4.5 | -0.4594 | 0.00758 | 0.0089 | -60.6069
-4 | -0.4037 | 0.00722 | 0.0099 | -55.9141
-3.5 | -0.3477 | 0.00692 | 0.0108 | -50.2457
-3 | -0.2914 | 0.00669 | 0.0115 | -43.5575
-2.5 | -0.2352 | 0.00647 | 0.0122 | -36.3524
-2 | -0.1786 | 0.00631 | 0.0127 | -28.3043
-1.5 | -0.1222 | 0.00615 | 0.0133 | -19.8699
-1 | -0.0665 | 0.00595 | 0.0139 | -11.1765
-0.5 | -0.0121 | 0.00564 | 0.0146 | -2.1454
0 | 0.042 | 0.00535 | 0.0154 | 7.8505
0.5 | 0.09 | 0.00471 | 0.0173 | 19.1083
1 | 0.1337 | 0.00401 | 0.0202 | 33.3416
1.5 | 0.1713 | 0.0034 | 0.0248 | 50.3824
2 | 0.2265 | 0.00343 | 0.0255 | 66.035
2.5 | 0.2835 | 0.00351 | 0.0258 | 80.7692
3 | 0.3409 | 0.00365 | 0.026 | 93.3973
3.5 | 0.3967 | 0.00387 | 0.0265 | 102.5065
4 | 0.4569 | 0.00411 | 0.026 | 111.1679
4.5 | 0.5143 | 0.00456 | 0.0258 | 112.7851
5 | 0.5714 | 0.00504 | 0.0258 | 113.373
5.5 | 0.6253 | 0.00576 | 0.0263 | 108.559
6 | 0.676 | 0.00644 | 0.0276 | 104.9689
6.5 | 0.7376 | 0.00701 | 0.0265 | 105.2211
7 | 0.7999 | 0.00755 | 0.0254 | 105.947
7.5 | 0.861 | 0.00806 | 0.0246 | 106.8238
8 | 0.9216 | 0.00861 | 0.0239 | 107.0383
8.5 | 0.9814 | 0.00924 | 0.0234 | 106.2121
9 | 1.0407 | 0.00984 | 0.0231 | 105.7622
9.5 | 1.0962 | 0.01074 | 0.0235 | 102.067
10 | 1.1436 | 0.01149 | 0.0257 | 99.53
10.5 | 1.2031 | 0.01242 | 0.0252 | 96.868
11 | 1.2584 | 0.01385 | 0.0251 | 90.8592
11.5 | 1.3116 | 0.01527 | 0.0252 | 85.8939
12 | 1.3573 | 0.01731 | 0.026 | 78.4113
12.5 | 1.4036 | 0.0192 | 0.0265 | 73.1042
13 | 1.3801 | 0.02192 | 0.0368 | 62.9608
13.5 | 1.3655 | 0.02689 | 0.04 | 50.781
14 | 1.3628 | 0.03226 | 0.0404 | 42.2443
14.5 | 1.3401 | 0.04025 | 0.0391 | 33.2944
15 | 1.2994 | 0.05082 | 0.0359 | 25.5687
15.5 | 1.2717 | 0.0607 | 0.0322 | 20.9506
16 | 1.2229 | 0.07461 | 0.0257 | 16.3906
16.5 | 1.1837 | 0.08819 | 0.0191 | 13.4222
17 | 1.1388 | 0.1036 | 0.0114 | 10.9923
17.5 | 1.1172 | 0.11565 | 0.0056 | 9.6602

## 87. Re 6M Mach 0.50 (1)
BIGFOIL.COM POLAR EXPORT
BW050209sm
BW 05 02 09 |  |  |  | Cl Max: | 1.082 | at alpha= | 20 | deg
JavaFoil+Calcfoil stall+Eppler ext transition |  |  |  | L/D Max: | 113.66 | at alpha= | 5 | deg
Re: | 6000000 |  |  | Cd Min: | 0.00402 | at alpha= | 0 | deg
Mach: | 0.5 |  |  | Cl=0 at alpha= | -0.058824 | deg
|  |  |  | @ Cl=0.1, Cd= | 0.0040647
|  |  |  | @ Cl=0.4, Cd= | 0.00458
|  |  |  | @ Cl=0.6, Cd= | 0.0053987
alpha (deg) | Cl | Cd | Cm | Cl/Cd
-20 | -1.068 | 0.15588 | 0.02 | -6.851
-19.5 | -1.043 | 0.1514 | 0.02 | -6.887
-19 | -1.014 | 0.14715 | 0.02 | -6.893
-18.5 | -0.989 | 0.13977 | 0.02 | -7.074
-18 | -0.963 | 0.13693 | 0.02 | -7.034
-17.5 | -0.938 | 0.13277 | 0.02 | -7.062
-17 | -0.91 | 0.12664 | 0.019 | -7.184
-16.5 | -0.884 | 0.1172 | 0.019 | -7.542
-16 | -0.858 | 0.10951 | 0.019 | -7.836
-15.5 | -0.831 | 0.11583 | 0.019 | -7.178
-15 | -0.805 | 0.1077 | 0.018 | -7.472
-14.5 | -0.779 | 0.09743 | 0.019 | -7.998
-14 | -0.754 | 0.09096 | 0.019 | -8.287
-13.5 | -0.724 | 0.10001 | 0.017 | -7.242
-13 | -0.699 | 0.08787 | 0.018 | -7.951
-12.5 | -0.674 | 0.07941 | 0.018 | -8.489
-12 | -0.652 | 0.07115 | 0.02 | -9.158
-11.5 | -0.618 | 0.07805 | 0.016 | -7.916
-11 | -0.594 | 0.06924 | 0.018 | -8.577
-10.5 | -0.575 | 0.05894 | 0.02 | -9.75
-10 | -0.538 | 0.06539 | 0.016 | -8.229
-9.5 | -0.512 | 0.05999 | 0.016 | -8.536
-9 | -0.495 | 0.0489 | 0.02 | -10.12
-8.5 | -0.458 | 0.05361 | 0.016 | -8.548
-8 | -0.432 | 0.04967 | 0.016 | -8.694
-7.5 | -0.5 | 0.00935 | 0.03 | -53.472
-7 | -0.38 | 0.04284 | 0.017 | -8.871
-6.5 | -0.433 | 0.00975 | 0.029 | -44.42
-6 | -0.324 | 0.03937 | 0.016 | -8.232
-5.5 | -0.366 | 0.00917 | 0.028 | -39.95
-5 | -0.27 | 0.03546 | 0.015 | -7.605
-4.5 | -0.299 | 0.00837 | 0.028 | -35.764
-4 | -0.266 | 0.00842 | 0.027 | -31.562
-3.5 | -0.397 | 0.00817 | 0.027 | -48.579
-3 | -0.368 | 0.00793 | 0.026 | -46.372
-2.5 | -0.317 | 0.00765 | 0.026 | -41.493
-2 | -0.258 | 0.00745 | 0.025 | -34.551
-1.5 | -0.193 | 0.00726 | 0.025 | -26.646
-1 | -0.127 | 0.00712 | 0.025 | -17.888
-0.5 | -0.06 | 0.0064 | 0.024 | -9.361
0 | 0.008 | 0.00402 | 0.024 | 1.993
0.5 | 0.076 | 0.00404 | 0.023 | 18.843
1 | 0.144 | 0.00411 | 0.022 | 35.093
1.5 | 0.212 | 0.00419 | 0.022 | 50.637
2 | 0.28 | 0.00431 | 0.021 | 65.046
2.5 | 0.348 | 0.00445 | 0.021 | 78.136
3 | 0.416 | 0.00462 | 0.02 | 89.956
3.5 | 0.483 | 0.00486 | 0.02 | 99.377
4 | 0.55 | 0.00513 | 0.019 | 107.358
4.5 | 0.617 | 0.00549 | 0.018 | 112.28
5 | 0.682 | 0.006 | 0.018 | 113.66
5.5 | 0.743 | 0.00672 | 0.017 | 110.567
6 | 0.798 | 0.00852 | 0.017 | 93.707
6.5 | 0.842 | 0.00846 | 0.016 | 99.576
7 | 0.865 | 0.0105 | 0.015 | 82.357
7.5 | 0.837 | 0.01171 | 0.015 | 71.532
8 | 0.529 | 0.0132 | 0.014 | 40.082
8.5 | 0.556 | 0.01464 | 0.013 | 37.995
9 | 0.582 | 0.01676 | 0.012 | 34.703
9.5 | 0.606 | 0.01928 | 0.011 | 31.438
10 | 0.632 | 0.02176 | 0.011 | 29.041
10.5 | 0.658 | 0.02432 | 0.01 | 27.051
11 | 0.689 | 0.02492 | 0.009 | 27.66
11.5 | 0.697 | 0.03597 | 0.008 | 19.371
12 | 0.739 | 0.03161 | 0.008 | 23.381
12.5 | 0.714 | 0.06283 | 0.006 | 11.359
13 | 0.789 | 0.0389 | 0.006 | 20.276
13.5 | 0.747 | 0.08374 | 0.004 | 8.918
14 | 0.758 | 0.10374 | 0.003 | 7.305
14.5 | 0.797 | 0.0941 | 0.003 | 8.466
15 | 0.811 | 0.11239 | 0.002 | 7.215
15.5 | 0.842 | 0.10701 | 0.002 | 7.863
16 | 0.864 | 0.11864 | 0.001 | 7.282
16.5 | 0.895 | 0.12583 | 0.001 | 7.111
17 | 0.917 | 0.12549 | 0.001 | 7.306
17.5 | 0.948 | 0.13192 | 0 | 7.188
18 | 0.97 | 0.13824 | 0 | 7.016
18.5 | 0.997 | 0.14239 | -0.001 | 7.001
19 | 1.032 | 0.14565 | -0.001 | 7.082
19.5 | 1.049 | 0.15141 | -0.002 | 6.929
20 | 1.082 | 0.15276 | -0.002 | 7.081

## 88. Re 6M Mach 0.50 (2)
BIGFOIL.COM POLAR EXPORT
BW050209sm
BW 05 02 09 |  |  |  | Cl Max: | 1.0983 | at alpha= | 9 | deg
XFOIL ncrit=9 |  |  |  | L/D Max: | 120.508 | at alpha= | 4 | deg
Re: | 6000000 |  |  | Cd Min: | 0.00347 | at alpha= | 1.5 | deg
Mach: | 0.5 |  |  | Cl=0 at alpha= | -0.47451 | deg
|  |  |  | @ Cl=0.1, Cd= | 0.0050483
|  |  |  | @ Cl=0.4, Cd= | 0.0038535
|  |  |  | @ Cl=0.6, Cd= | 0.0050248
alpha (deg) | Cl | Cd | Cm | Cl/Cd
-20 | -0.8749 | 0.28094 | 0.0954 | -3.1142
-19.5 | -0.8531 | 0.2729 | 0.0904 | -3.1261
-19 | -0.8312 | 0.26484 | 0.0855 | -3.1385
-18.5 | -0.809 | 0.25652 | 0.0808 | -3.1538
-18 | -0.7869 | 0.24798 | 0.0761 | -3.1732
-17.5 | -0.7655 | 0.23967 | 0.0715 | -3.194
-17 | -0.744 | 0.2306 | 0.0668 | -3.2264
-16.5 | -0.7238 | 0.22246 | 0.0625 | -3.2536
-16 | -0.7032 | 0.21421 | 0.0583 | -3.2828
-15.5 | -0.6838 | 0.2062 | 0.0543 | -3.3162
-15 | -0.6645 | 0.1982 | 0.0504 | -3.3527
-14.5 | -0.6462 | 0.18989 | 0.0465 | -3.403
-14 | -0.6312 | 0.18107 | 0.0427 | -3.4859
-13.5 | -0.6144 | 0.17356 | 0.0393 | -3.54
-13 | -0.5985 | 0.16547 | 0.0359 | -3.617
-12.5 | -0.5843 | 0.15669 | 0.0326 | -3.729
-12 | -0.5724 | 0.14811 | 0.0293 | -3.8647
-11.5 | -0.5613 | 0.13962 | 0.026 | -4.0202
-10.5 | -0.4764 | 0.1164 | -0.0021 | -4.0928
-9 | -0.4498 | 0.09223 | -0.0131 | -4.8769
-7.5 | -0.4536 | 0.06729 | -0.026 | -6.741
-7 | -0.4779 | 0.05901 | -0.0302 | -8.0986
-6.5 | -0.4969 | 0.05148 | -0.0287 | -9.6523
-6 | -0.5002 | 0.04317 | -0.0269 | -11.5868
-5.5 | -0.497 | 0.03441 | -0.0227 | -14.4435
-5 | -0.4871 | 0.02567 | -0.0161 | -18.9755
-4.5 | -0.4707 | 0.01742 | -0.0075 | -27.0207
-4 | -0.4372 | 0.01099 | 0 | -39.7816
-3.5 | -0.3815 | 0.00847 | 0.0043 | -45.0413
-3 | -0.3213 | 0.00735 | 0.0075 | -43.7143
-2.5 | -0.2581 | 0.00679 | 0.0097 | -38.0118
-2 | -0.1934 | 0.00653 | 0.0111 | -29.6172
-1.5 | -0.1289 | 0.00632 | 0.0123 | -20.3956
-1 | -0.0647 | 0.00616 | 0.0133 | -10.5032
-0.5 | -0.0031 | 0.00583 | 0.0145 | -0.53173
0 | 0.0577 | 0.00552 | 0.0157 | 10.4529
0.5 | 0.1124 | 0.00491 | 0.0179 | 22.8921
1 | 0.1578 | 0.0041 | 0.0221 | 38.4878
1.5 | 0.1958 | 0.00347 | 0.0285 | 56.4265
2 | 0.2597 | 0.00354 | 0.0292 | 73.3616
2.5 | 0.3256 | 0.00366 | 0.0294 | 88.9617
3 | 0.391 | 0.00382 | 0.0299 | 102.356
3.5 | 0.4582 | 0.00407 | 0.0301 | 112.5799
4 | 0.5218 | 0.00433 | 0.0311 | 120.5081
5 | 0.6546 | 0.00551 | 0.0317 | 118.8022
5.5 | 0.7172 | 0.00648 | 0.0329 | 110.679
6 | 0.7795 | 0.00731 | 0.0346 | 106.6347
6.5 | 0.8468 | 0.00795 | 0.0358 | 106.5157
7 | 0.922 | 0.00872 | 0.0359 | 105.7339
7.5 | 0.9955 | 0.0096 | 0.0368 | 103.6979
8 | 1.0624 | 0.01134 | 0.039 | 93.6861
8.5 | 1.0974 | 0.01488 | 0.0444 | 73.75
9 | 1.0983 | 0.02174 | 0.0458 | 50.5198
9.5 | 1.0832 | 0.03171 | 0.0402 | 34.1596
10 | 1.0513 | 0.04035 | 0.0394 | 26.0545
10.5 | 1.012 | 0.05023 | 0.0372 | 20.1473
11 | 0.9806 | 0.06024 | 0.0336 | 16.2782
11.5 | 0.948 | 0.07174 | 0.0283 | 13.2144
12 | 0.9187 | 0.0839 | 0.0222 | 10.9499
12.5 | 0.8933 | 0.09635 | 0.0162 | 9.2714
13 | 0.868 | 0.10942 | 0.0102 | 7.9327
13.5 | 0.8475 | 0.12194 | 0.005 | 6.9501
14 | 0.832 | 0.13412 | -0.0003 | 6.2034

## 89. Re 7M Mach 0.00 (1)
BIGFOIL.COM POLAR EXPORT
BW050209sm
BW 05 02 09 |  |  |  | Cl Max: | 0.973 | at alpha= | 10 | deg
JavaFoil+Calcfoil stall+Eppler ext transition |  |  |  | L/D Max: | 115.268 | at alpha= | 5.5 | deg
Re: | 7000000 |  |  | Cd Min: | 0.00395 | at alpha= | 0.5 | deg
Mach: | 0 |  |  | Cl=0 at alpha= | -0.059322 | deg
|  |  |  | @ Cl=0.1, Cd= | 0.0039558
|  |  |  | @ Cl=0.4, Cd= | 0.0044385
|  |  |  | @ Cl=0.6, Cd= | 0.0052888
alpha (deg) | Cl | Cd | Cm | Cl/Cd
-12.5 | -0.39 | 0.07936 | 0.015 | -4.909
-12 | -0.409 | 0.07528 | 0.015 | -5.434
-11.5 | -0.428 | 0.07162 | 0.015 | -5.981
-11 | -0.447 | 0.06786 | 0.014 | -6.587
-10.5 | -0.465 | 0.06377 | 0.015 | -7.289
-10 | -0.481 | 0.05983 | 0.015 | -8.042
-9.5 | -0.495 | 0.05606 | 0.015 | -8.836
-9 | -0.506 | 0.05302 | 0.015 | -9.544
-8.5 | -0.514 | 0.0493 | 0.015 | -10.431
-8 | -0.523 | 0.04281 | 0.017 | -12.225
-7.5 | -0.634 | 0.00918 | 0.026 | -69.083
-7 | -0.625 | 0.00889 | 0.026 | -70.294
-6.5 | -0.608 | 0.00864 | 0.025 | -70.329
-6 | -0.584 | 0.00843 | 0.025 | -69.281
-5.5 | -0.555 | 0.00817 | 0.025 | -67.961
-5 | -0.52 | 0.00797 | 0.024 | -65.245
-4.5 | -0.48 | 0.00774 | 0.024 | -62.023
-4 | -0.436 | 0.00758 | 0.024 | -57.52
-3.5 | -0.387 | 0.00738 | 0.023 | -52.482
-3 | -0.336 | 0.00722 | 0.023 | -46.553
-2.5 | -0.282 | 0.00709 | 0.022 | -39.75
-2 | -0.226 | 0.00695 | 0.022 | -32.495
-1.5 | -0.169 | 0.00682 | 0.022 | -24.725
-1 | -0.111 | 0.0067 | 0.021 | -16.508
-0.5 | -0.052 | 0.00603 | 0.021 | -8.612
0 | 0.007 | 0.00548 | 0.02 | 1.267
0.5 | 0.066 | 0.00395 | 0.02 | 16.676
1 | 0.125 | 0.00396 | 0.019 | 31.503
1.5 | 0.184 | 0.004 | 0.019 | 45.894
2 | 0.243 | 0.00408 | 0.019 | 59.523
2.5 | 0.302 | 0.00419 | 0.018 | 71.911
3 | 0.36 | 0.00433 | 0.018 | 83.233
3.5 | 0.419 | 0.00449 | 0.017 | 93.336
4 | 0.477 | 0.00468 | 0.017 | 101.995
4.5 | 0.535 | 0.00494 | 0.016 | 108.395
5 | 0.593 | 0.00524 | 0.015 | 113.214
5.5 | 0.649 | 0.00563 | 0.015 | 115.268
6 | 0.703 | 0.00622 | 0.014 | 112.903
6.5 | 0.754 | 0.00729 | 0.014 | 103.444
7 | 0.803 | 0.00793 | 0.013 | 101.261
7.5 | 0.847 | 0.00832 | 0.013 | 101.744
8 | 0.886 | 0.00877 | 0.012 | 101.014
8.5 | 0.92 | 0.00934 | 0.012 | 98.507
9 | 0.947 | 0.00921 | 0.011 | 102.762
9.5 | 0.964 | 0.0093 | 0.01 | 103.688
10 | 0.973 | 0.01124 | 0.01 | 86.534
10.5 | 0.971 | 0.01202 | 0.009 | 80.84
11 | 0.96 | 0.01309 | 0.008 | 73.349
11.5 | 0.94 | 0.01452 | 0.008 | 64.754
12 | 0.913 | 0.01641 | 0.007 | 55.671
12.5 | 0.88 | 0.0192 | 0.006 | 45.804
13 | 0.843 | 0.02239 | 0.006 | 37.646
13.5 | 0.802 | 0.02668 | 0.005 | 30.072
14 | 0.761 | 0.03161 | 0.004 | 24.065
14.5 | 0.717 | 0.03779 | 0.004 | 18.984
15 | 0.673 | 0.04605 | 0.003 | 14.612

## 90. Re 7M Mach 0.00 (2)
BIGFOIL.COM POLAR EXPORT
BW050209sm
BW 05 02 09 |  |  |  | Cl Max: | 1.5271 | at alpha= | 18.5 | deg
XFOIL ncrit=9 |  |  |  | L/D Max: | 112.686 | at alpha= | 5 | deg
Re: | 7000000 |  |  | Cd Min: | 0.00335 | at alpha= | 2 | deg
Mach: | 0 |  |  | Cl=0 at alpha= | -0.36148 | deg
|  |  |  | @ Cl=0.1, Cd= | 0.0046164
|  |  |  | @ Cl=0.4, Cd= | 0.0037921
|  |  |  | @ Cl=0.6, Cd= | 0.0055002
alpha (deg) | Cl | Cd | Cm | Cl/Cd
-14 | -1.0791 | 0.05232 | -0.0313 | -20.625
-13.5 | -1.1995 | 0.0334 | -0.0233 | -35.9132
-13 | -1.2037 | 0.02804 | -0.0172 | -42.928
-12.5 | -1.2024 | 0.02281 | -0.0105 | -52.7137
-12 | -1.179 | 0.01981 | -0.006 | -59.5154
-11.5 | -1.1513 | 0.01711 | -0.0017 | -67.2881
-11 | -1.1167 | 0.01511 | 0.0018 | -73.9047
-10.5 | -1.0779 | 0.01351 | 0.0047 | -79.7853
-10 | -1.0364 | 0.01223 | 0.0073 | -84.7424
-9.5 | -0.9569 | 0.011 | 0.0014 | -86.9909
-9 | -0.9115 | 0.01042 | 0.0034 | -87.476
-8.5 | -0.8628 | 0.00985 | 0.0048 | -87.5939
-8 | -0.8126 | 0.00938 | 0.0059 | -86.6311
-7.5 | -0.7606 | 0.00913 | 0.0066 | -83.3078
-7 | -0.7078 | 0.00892 | 0.0072 | -79.3498
-6.5 | -0.6541 | 0.00879 | 0.0076 | -74.4141
-6 | -0.6011 | 0.00854 | 0.0082 | -70.3864
-5.5 | -0.5514 | 0.00777 | 0.0096 | -70.9653
-5 | -0.499 | 0.00738 | 0.0104 | -67.6152
-4.5 | -0.4459 | 0.00706 | 0.0111 | -63.1586
-4 | -0.3924 | 0.0068 | 0.0116 | -57.7059
-3.5 | -0.3383 | 0.00662 | 0.012 | -51.1027
-3 | -0.2842 | 0.00642 | 0.0125 | -44.2679
-2.5 | -0.23 | 0.00624 | 0.0129 | -36.859
-2 | -0.1755 | 0.0061 | 0.0133 | -28.7705
-1.5 | -0.1211 | 0.00596 | 0.0136 | -20.3188
-1 | -0.0673 | 0.00577 | 0.0141 | -11.6638
-0.5 | -0.0146 | 0.00551 | 0.0147 | -2.6497
0 | 0.0381 | 0.00526 | 0.0153 | 7.2433
0.5 | 0.0871 | 0.00477 | 0.0166 | 18.26
1 | 0.1333 | 0.00422 | 0.0185 | 31.5877
1.5 | 0.174 | 0.00357 | 0.0217 | 48.7395
2 | 0.2193 | 0.00335 | 0.0242 | 65.4627
2.5 | 0.2729 | 0.0034 | 0.0247 | 80.2647
3 | 0.3275 | 0.00352 | 0.025 | 93.0398
3.5 | 0.3825 | 0.0037 | 0.0251 | 103.3784
4 | 0.4357 | 0.00398 | 0.0256 | 109.4724
4.5 | 0.4913 | 0.00442 | 0.0252 | 111.1538
5 | 0.5454 | 0.00484 | 0.0252 | 112.686
6 | 0.6463 | 0.00606 | 0.0266 | 106.6502
6.5 | 0.7033 | 0.00659 | 0.0258 | 106.7223
7 | 0.7625 | 0.00702 | 0.0245 | 108.6182
7.5 | 0.8211 | 0.00748 | 0.0232 | 109.7727
8 | 0.8784 | 0.00795 | 0.0223 | 110.4906
8.5 | 0.9351 | 0.00843 | 0.0214 | 110.9253
9 | 0.9914 | 0.00891 | 0.0206 | 111.2682
9.5 | 1.0463 | 0.00943 | 0.0199 | 110.9544
10 | 1.0983 | 0.01005 | 0.0199 | 109.2836
11 | 1.2005 | 0.01125 | 0.02 | 106.7111
11.5 | 1.2554 | 0.01195 | 0.0189 | 105.0544
12 | 1.3083 | 0.01277 | 0.0181 | 102.4511
12.5 | 1.3599 | 0.01361 | 0.0175 | 99.9192
13 | 1.4078 | 0.01481 | 0.0172 | 95.0574
13.5 | 1.4536 | 0.01608 | 0.0171 | 90.398
14 | 1.4982 | 0.01739 | 0.017 | 86.153
14.5 | 1.511 | 0.01892 | 0.0228 | 79.8626
15 | 1.4947 | 0.02121 | 0.0319 | 70.4715
15.5 | 1.5117 | 0.02314 | 0.0343 | 65.3284
16 | 1.4913 | 0.02949 | 0.0352 | 50.5697
16.5 | 1.5052 | 0.03315 | 0.0347 | 45.4057
17 | 1.5123 | 0.0377 | 0.0338 | 40.1141
17.5 | 1.496 | 0.04507 | 0.032 | 33.1928
18 | 1.5046 | 0.04963 | 0.0307 | 30.3163
18.5 | 1.5271 | 0.05254 | 0.0298 | 29.0655
19 | 1.5026 | 0.06184 | 0.0265 | 24.2982
19.5 | 1.4913 | 0.06973 | 0.0233 | 21.3868
20 | 1.4788 | 0.07804 | 0.0199 | 18.9493

## 91. Re 7M Mach 0.10 (1)
BIGFOIL.COM POLAR EXPORT
BW050209sm
BW 05 02 09 |  |  |  | Cl Max: | 0.967 | at alpha= | 10 | deg
JavaFoil+Calcfoil stall+Eppler ext transition |  |  |  | L/D Max: | 115.498 | at alpha= | 5.5 | deg
Re: | 7000000 |  |  | Cd Min: | 0.00395 | at alpha= | 0.5 | deg
Mach: | 0.1 |  |  | Cl=0 at alpha= | -0.059322 | deg
|  |  |  | @ Cl=0.1, Cd= | 0.0039557
|  |  |  | @ Cl=0.4, Cd= | 0.0044331
|  |  |  | @ Cl=0.6, Cd= | 0.0052779
alpha (deg) | Cl | Cd | Cm | Cl/Cd
-12 | -0.372 | 0.07585 | 0.015 | -4.905
-11.5 | -0.394 | 0.07219 | 0.015 | -5.46
-11 | -0.416 | 0.06842 | 0.014 | -6.077
-10.5 | -0.437 | 0.06439 | 0.014 | -6.783
-10 | -0.456 | 0.06049 | 0.014 | -7.544
-9.5 | -0.474 | 0.0567 | 0.015 | -8.359
-9 | -0.488 | 0.05361 | 0.015 | -9.105
-8.5 | -0.499 | 0.05006 | 0.015 | -9.975
-8 | -0.509 | 0.04495 | 0.016 | -11.327
-7.5 | -0.516 | 0.03942 | 0.017 | -13.081
-7 | -0.618 | 0.00887 | 0.026 | -69.638
-6.5 | -0.603 | 0.00869 | 0.025 | -69.45
-6 | -0.582 | 0.00845 | 0.025 | -68.886
-5.5 | -0.554 | 0.00823 | 0.025 | -67.357
-5 | -0.52 | 0.00799 | 0.024 | -65.13
-4.5 | -0.481 | 0.00778 | 0.024 | -61.857
-4 | -0.437 | 0.00759 | 0.024 | -57.58
-3.5 | -0.389 | 0.00739 | 0.023 | -52.598
-3 | -0.337 | 0.00722 | 0.023 | -46.696
-2.5 | -0.283 | 0.0071 | 0.023 | -39.906
-2 | -0.227 | 0.00696 | 0.022 | -32.629
-1.5 | -0.169 | 0.00682 | 0.022 | -24.845
-1 | -0.111 | 0.00671 | 0.021 | -16.55
-0.5 | -0.052 | 0.00604 | 0.021 | -8.642
0 | 0.007 | 0.00548 | 0.02 | 1.272
0.5 | 0.066 | 0.00395 | 0.02 | 16.769
1 | 0.126 | 0.00396 | 0.02 | 31.672
1.5 | 0.185 | 0.004 | 0.019 | 46.137
2 | 0.244 | 0.0041 | 0.019 | 59.532
2.5 | 0.303 | 0.00419 | 0.018 | 72.27
3 | 0.362 | 0.00433 | 0.018 | 83.554
3.5 | 0.421 | 0.00449 | 0.017 | 93.737
4 | 0.48 | 0.00468 | 0.017 | 102.427
4.5 | 0.538 | 0.00495 | 0.016 | 108.785
5 | 0.596 | 0.00525 | 0.016 | 113.535
5.5 | 0.652 | 0.00564 | 0.015 | 115.498
6 | 0.706 | 0.00628 | 0.014 | 112.465
6.5 | 0.758 | 0.00733 | 0.014 | 103.404
7 | 0.806 | 0.00796 | 0.013 | 101.184
7.5 | 0.85 | 0.0084 | 0.013 | 101.127
8 | 0.889 | 0.00889 | 0.012 | 99.918
8.5 | 0.922 | 0.00948 | 0.012 | 97.277
9 | 0.946 | 0.00932 | 0.011 | 101.557
9.5 | 0.962 | 0.01065 | 0.01 | 90.324
10 | 0.967 | 0.01145 | 0.01 | 84.457
10.5 | 0.962 | 0.01232 | 0.009 | 78.08
11 | 0.946 | 0.01341 | 0.009 | 70.568
11.5 | 0.922 | 0.01498 | 0.008 | 61.554
12 | 0.89 | 0.01705 | 0.007 | 52.204
12.5 | 0.852 | 0.02005 | 0.006 | 42.481
13 | 0.809 | 0.0237 | 0.006 | 34.151
13.5 | 0.764 | 0.02829 | 0.005 | 27.015
14 | 0.713 | 0.03649 | 0.004 | 19.525
14.5 | 0.669 | 0.04104 | 0.004 | 16.311
15 | 0.619 | 0.05181 | 0.003 | 11.944

## 92. Re 7M Mach 0.10 (2)
BIGFOIL.COM POLAR EXPORT
BW050209sm
BW 05 02 09 |  |  |  | Cl Max: | 1.5063 | at alpha= | 15.5 | deg
XFOIL ncrit=9 |  |  |  | L/D Max: | 112.901 | at alpha= | 5 | deg
Re: | 7000000 |  |  | Cd Min: | 0.00335 | at alpha= | 2 | deg
Mach: | 0.1 |  |  | Cl=0 at alpha= | -0.36578 | deg
|  |  |  | @ Cl=0.1, Cd= | 0.0046366
|  |  |  | @ Cl=0.4, Cd= | 0.0037867
|  |  |  | @ Cl=0.6, Cd= | 0.005489
alpha (deg) | Cl | Cd | Cm | Cl/Cd
-12.5 | -1.1185 | 0.03452 | -0.0222 | -32.4015
-12 | -1.1414 | 0.02597 | -0.0142 | -43.9507
-11.5 | -1.1354 | 0.02066 | -0.0075 | -54.9564
-11 | -1.1109 | 0.01738 | -0.0025 | -63.9183
-10.5 | -1.0775 | 0.01503 | 0.0014 | -71.69
-10 | -1.0332 | 0.01321 | 0.0034 | -78.2135
-9.5 | -0.9616 | 0.01169 | -0.0005 | -82.2583
-9 | -0.9166 | 0.01091 | 0.0019 | -84.0147
-8.5 | -0.868 | 0.01022 | 0.0035 | -84.9315
-8 | -0.8179 | 0.00961 | 0.0049 | -85.1093
-7.5 | -0.7659 | 0.00923 | 0.0059 | -82.9794
-7 | -0.7128 | 0.00897 | 0.0067 | -79.4649
-6.5 | -0.6586 | 0.00882 | 0.0072 | -74.6712
-5.5 | -0.5543 | 0.00787 | 0.0091 | -70.432
-5 | -0.5017 | 0.00743 | 0.0101 | -67.5236
-4.5 | -0.4483 | 0.0071 | 0.0108 | -63.1408
-4 | -0.3945 | 0.00683 | 0.0115 | -57.7599
-3.5 | -0.3401 | 0.00663 | 0.0119 | -51.2971
-3 | -0.2855 | 0.00644 | 0.0124 | -44.3323
-2.5 | -0.231 | 0.00625 | 0.0128 | -36.96
-2 | -0.1762 | 0.00611 | 0.0132 | -28.838
-1.5 | -0.1214 | 0.00597 | 0.0136 | -20.335
-1 | -0.0673 | 0.00578 | 0.0141 | -11.6436
-0.5 | -0.0142 | 0.00552 | 0.0147 | -2.5725
0 | 0.0387 | 0.00527 | 0.0154 | 7.3435
0.5 | 0.0879 | 0.00478 | 0.0167 | 18.3891
1 | 0.1343 | 0.00423 | 0.0186 | 31.7494
1.5 | 0.175 | 0.00357 | 0.0219 | 49.0196
2 | 0.2206 | 0.00335 | 0.0243 | 65.8507
2.5 | 0.2745 | 0.00341 | 0.0249 | 80.4985
3 | 0.3295 | 0.00353 | 0.0251 | 93.3428
3.5 | 0.3848 | 0.00371 | 0.0253 | 103.7197
4 | 0.4383 | 0.00398 | 0.0258 | 110.1256
4.5 | 0.4942 | 0.00443 | 0.0254 | 111.5576
5 | 0.5487 | 0.00486 | 0.0255 | 112.9012
5.5 | 0.6009 | 0.0055 | 0.0258 | 109.2545
6 | 0.6505 | 0.0061 | 0.0268 | 106.6393
6.5 | 0.7075 | 0.00661 | 0.0261 | 107.0348
7 | 0.7672 | 0.00706 | 0.0248 | 108.6686
7.5 | 0.8264 | 0.00753 | 0.0236 | 109.7477
8 | 0.8841 | 0.008 | 0.0227 | 110.5125
8.5 | 0.9412 | 0.00852 | 0.0219 | 110.4695
9 | 0.9981 | 0.00899 | 0.0211 | 111.0234
9.5 | 1.0535 | 0.00954 | 0.0206 | 110.4298
10 | 1.1052 | 0.01024 | 0.0208 | 107.9297
10.5 | 1.1527 | 0.0108 | 0.0219 | 106.7315
11 | 1.2093 | 0.01145 | 0.0208 | 105.6157
11.5 | 1.2644 | 0.01221 | 0.0199 | 103.5545
12 | 1.3175 | 0.01311 | 0.0193 | 100.4958
12.5 | 1.3691 | 0.01404 | 0.0188 | 97.5142
13 | 1.4161 | 0.0154 | 0.0188 | 91.9545
13.5 | 1.4605 | 0.01691 | 0.019 | 86.369
14 | 1.5012 | 0.01861 | 0.0194 | 80.6663
14.5 | 1.4839 | 0.02019 | 0.0305 | 73.4968
15 | 1.4872 | 0.02266 | 0.0349 | 65.6311
15.5 | 1.5063 | 0.02496 | 0.0362 | 60.3486
16 | 1.4791 | 0.03262 | 0.0361 | 45.3433
16.5 | 1.4899 | 0.03683 | 0.0353 | 40.4534
17 | 1.4929 | 0.04202 | 0.0341 | 35.5283
17.5 | 1.4688 | 0.05055 | 0.0317 | 29.0564
18 | 1.4716 | 0.05613 | 0.0299 | 26.2177
18.5 | 1.4934 | 0.05947 | 0.0288 | 25.1118
19 | 1.4627 | 0.07011 | 0.0246 | 20.8629
19.5 | 1.4425 | 0.07972 | 0.0205 | 18.0946
20 | 1.4201 | 0.09004 | 0.0159 | 15.7719

## 93. Re 7M Mach 0.25 (1)
BIGFOIL.COM POLAR EXPORT
BW050209sm
BW 05 02 09 |  |  |  | Cl Max: | 0.937 | at alpha= | 9 | deg
JavaFoil+Calcfoil stall+Eppler ext transition |  |  |  | L/D Max: | 115.112 | at alpha= | 5.5 | deg
Re: | 7000000 |  |  | Cd Min: | 0.00396 | at alpha= | 0.5 | deg
Mach: | 0.25 |  |  | Cl=0 at alpha= | -0.057377 | deg
|  |  |  | @ Cl=0.1, Cd= | 0.0039705
|  |  |  | @ Cl=0.4, Cd= | 0.06887
|  |  |  | @ Cl=0.6, Cd= | 0.06887
alpha (deg) | Cl | Cd | Cm | Cl/Cd
-11.5 | -0.065 | 0.07377 | 0.015 | -0.888
-11 | -0.063 | 0.07028 | 0.015 | -0.891
-10.5 | -0.158 | 0.06666 | 0.014 | -2.376
-10 | -0.226 | 0.06301 | 0.014 | -3.583
-9.5 | -0.282 | 0.05946 | 0.014 | -4.738
-9 | -0.331 | 0.0561 | 0.014 | -5.899
-8.5 | -0.373 | 0.05267 | 0.014 | -7.091
-8 | -0.409 | 0.04922 | 0.014 | -8.307
-7.5 | -0.436 | 0.04576 | 0.014 | -9.529
-7 | -0.454 | 0.04211 | 0.015 | -10.774
-6.5 | -0.564 | 0.00883 | 0.026 | -63.85
-6 | -0.558 | 0.00858 | 0.026 | -65.076
-5.5 | -0.543 | 0.00841 | 0.025 | -64.517
-5 | -0.517 | 0.00814 | 0.025 | -63.552
-4.5 | -0.484 | 0.00791 | 0.025 | -61.127
-4 | -0.443 | 0.0077 | 0.024 | -57.475
-3.5 | -0.396 | 0.0075 | 0.024 | -52.812
-3 | -0.345 | 0.00731 | 0.024 | -47.147
-2.5 | -0.29 | 0.00715 | 0.023 | -40.592
-2 | -0.233 | 0.00701 | 0.023 | -33.235
-1.5 | -0.174 | 0.0069 | 0.022 | -25.216
-1 | -0.114 | 0.00677 | 0.022 | -16.859
-0.5 | -0.054 | 0.00609 | 0.021 | -8.803
0 | 0.007 | 0.00563 | 0.021 | 1.272
0.5 | 0.068 | 0.00396 | 0.021 | 17.184
1 | 0.129 | 0.00398 | 0.02 | 32.412
1.5 | 0.19 | 0.00404 | 0.02 | 46.973
2 | 0.251 | 0.00412 | 0.019 | 60.901
2.5 | 0.311 | 0.00424 | 0.019 | 73.44
3 | 0.372 | 0.00438 | 0.018 | 84.854
3.5 | 0.433 | 0.00456 | 0.018 | 94.961
4 | 0.493 | 0.00476 | 0.017 | 103.659
4.5 | 0.553 | 0.00504 | 0.017 | 109.777
5 | 0.612 | 0.00537 | 0.016 | 113.895
5.5 | 0.669 | 0.00581 | 0.015 | 115.112
6 | 0.724 | 0.00655 | 0.015 | 110.461
6.5 | 0.776 | 0.00768 | 0.014 | 101.099
7 | 0.823 | 0.00831 | 0.014 | 99.066
7.5 | 0.865 | 0.00878 | 0.013 | 98.495
8 | 0.899 | 0.00937 | 0.013 | 95.975
8.5 | 0.923 | 0.00933 | 0.012 | 98.89
9 | 0.937 | 0.01072 | 0.011 | 87.456
9.5 | 0.936 | 0.01153 | 0.011 | 81.173
10 | 0.917 | 0.01253 | 0.01 | 73.229
10.5 | 0.882 | 0.01399 | 0.009 | 63.051
11 | 0.833 | 0.01583 | 0.009 | 52.62
11.5 | 0.77 | 0.01861 | 0.008 | 41.343
12 | 0.695 | 0.02243 | 0.007 | 31.005
12.5 | 0.613 | 0.02739 | 0.006 | 22.373
13 | 0.522 | 0.03512 | 0.006 | 14.865
13.5 | 0.427 | 0.04574 | 0.005 | 9.331
14 | 0.322 | 0.06887 | 0.004 | 4.669

## 94. Re 7M Mach 0.25 (2)
BIGFOIL.COM POLAR EXPORT
BW050209sm
BW 05 02 09 |  |  |  | Cl Max: | 1.396 | at alpha= | 12.5 | deg
XFOIL ncrit=9 |  |  |  | L/D Max: | 114.315 | at alpha= | 5 | deg
Re: | 7000000 |  |  | Cd Min: | 0.00337 | at alpha= | 2 | deg
Mach: | 0.25 |  |  | Cl=0 at alpha= | -0.3844 | deg
|  |  |  | @ Cl=0.1, Cd= | 0.0046728
|  |  |  | @ Cl=0.4, Cd= | 0.0037618
|  |  |  | @ Cl=0.6, Cd= | 0.0053748
alpha (deg) | Cl | Cd | Cm | Cl/Cd
-17 | -0.7045 | 0.21571 | 0.0594 | -3.266
-16.5 | -0.689 | 0.20838 | 0.0558 | -3.3065
-16 | -0.6731 | 0.2012 | 0.0523 | -3.3454
-15.5 | -0.6583 | 0.19387 | 0.0489 | -3.3956
-15 | -0.644 | 0.18665 | 0.0457 | -3.4503
-14.5 | -0.6315 | 0.17889 | 0.0424 | -3.5301
-14 | -0.6185 | 0.17145 | 0.0393 | -3.6075
-13.5 | -0.6138 | 0.16159 | 0.0357 | -3.7985
-13 | -0.6077 | 0.15233 | 0.0324 | -3.9894
-12 | -0.596 | 0.13471 | 0.0257 | -4.4243
-11.5 | -0.5922 | 0.12591 | 0.0224 | -4.7034
-11 | -0.5745 | 0.11689 | 0.0156 | -4.9149
-10.5 | -0.5394 | 0.1074 | 0.0044 | -5.0223
-10 | -0.4974 | 0.09433 | -0.0134 | -5.273
-9.5 | -0.5084 | 0.0845 | -0.0177 | -6.0166
-9 | -0.517 | 0.07614 | -0.0218 | -6.7901
-7.5 | -0.7768 | 0.01303 | -0.0021 | -59.6163
-7 | -0.7336 | 0.01051 | 0.0016 | -69.8002
-6.5 | -0.6814 | 0.00948 | 0.0038 | -71.8776
-6 | -0.6263 | 0.00892 | 0.0053 | -70.213
-5.5 | -0.5698 | 0.00858 | 0.0064 | -66.4103
-5 | -0.5166 | 0.00781 | 0.0081 | -66.146
-4.5 | -0.4616 | 0.00732 | 0.0093 | -63.0601
-4 | -0.4058 | 0.00698 | 0.0103 | -58.1375
-3.5 | -0.3496 | 0.00672 | 0.0112 | -52.0238
-3 | -0.2928 | 0.00655 | 0.0118 | -44.7023
-2.5 | -0.2366 | 0.00631 | 0.0125 | -37.496
-2 | -0.1798 | 0.00617 | 0.013 | -29.141
-1.5 | -0.1232 | 0.00601 | 0.0135 | -20.4992
-1 | -0.0672 | 0.00582 | 0.014 | -11.5464
-0.5 | -0.0126 | 0.00555 | 0.0147 | -2.2703
0 | 0.0419 | 0.00529 | 0.0155 | 7.9206
1 | 0.1398 | 0.00425 | 0.019 | 32.8941
1.5 | 0.18 | 0.00356 | 0.0228 | 50.5618
2 | 0.2277 | 0.00337 | 0.0252 | 67.5668
2.5 | 0.2834 | 0.00344 | 0.0258 | 82.3837
3 | 0.3404 | 0.00355 | 0.026 | 95.8873
3.5 | 0.3977 | 0.00375 | 0.0262 | 106.0533
4 | 0.4524 | 0.00403 | 0.0269 | 112.2581
4.5 | 0.5103 | 0.00449 | 0.0266 | 113.6526
5 | 0.567 | 0.00496 | 0.0267 | 114.3145
5.5 | 0.6211 | 0.00564 | 0.0272 | 110.1241
6 | 0.6733 | 0.00627 | 0.0282 | 107.3844
6.5 | 0.7312 | 0.00679 | 0.028 | 107.6878
7 | 0.7935 | 0.00728 | 0.0269 | 108.9973
7.5 | 0.8556 | 0.00778 | 0.0259 | 109.9743
8 | 0.9161 | 0.00832 | 0.0253 | 110.1082
8.5 | 0.9762 | 0.00888 | 0.0248 | 109.9324
9 | 1.0357 | 0.00948 | 0.0244 | 109.2511
9.5 | 1.0927 | 0.01025 | 0.0246 | 106.6049
10 | 1.1459 | 0.01097 | 0.0256 | 104.4576
10.5 | 1.1985 | 0.01181 | 0.0266 | 101.4818
11 | 1.2553 | 0.01304 | 0.0264 | 96.2653
11.5 | 1.3103 | 0.01429 | 0.0265 | 91.6935
12 | 1.3594 | 0.01603 | 0.0271 | 84.8035
12.5 | 1.396 | 0.01892 | 0.0283 | 73.7844
13 | 1.378 | 0.02208 | 0.0369 | 62.4094
13.5 | 1.372 | 0.02632 | 0.04 | 52.1277
14 | 1.3633 | 0.03221 | 0.0404 | 42.3254
14.5 | 1.3421 | 0.03999 | 0.0392 | 33.5609
15 | 1.341 | 0.04608 | 0.0379 | 29.1016
15.5 | 1.3123 | 0.05561 | 0.0347 | 23.5983
16 | 1.2536 | 0.07023 | 0.0281 | 17.8499
16.5 | 1.2273 | 0.0815 | 0.0229 | 15.0589
17 | 1.1931 | 0.09465 | 0.0165 | 12.6054
17.5 | 1.14 | 0.1117 | 0.0077 | 10.2059

## 95. Re 7M Mach 0.50 (1)
BIGFOIL.COM POLAR EXPORT
BW050209sm
BW 05 02 09 |  |  |  | Cl Max: | 1.092 | at alpha= | 20 | deg
JavaFoil+Calcfoil stall+Eppler ext transition |  |  |  | L/D Max: | 114.499 | at alpha= | 5 | deg
Re: | 7000000 |  |  | Cd Min: | 0.00403 | at alpha= | 0.5 | deg
Mach: | 0.5 |  |  | Cl=0 at alpha= | -0.058824 | deg
|  |  |  | @ Cl=0.1, Cd= | 0.0040371
|  |  |  | @ Cl=0.4, Cd= | 0.0045529
|  |  |  | @ Cl=0.6, Cd= | 0.0053987
alpha (deg) | Cl | Cd | Cm | Cl/Cd
-20 | -1.068 | 0.15278 | 0.02 | -6.991
-19.5 | -1.043 | 0.14829 | 0.02 | -7.036
-19 | -1.015 | 0.14359 | 0.02 | -7.071
-18.5 | -0.99 | 0.13321 | 0.02 | -7.431
-18 | -0.965 | 0.12475 | 0.02 | -7.736
-17.5 | -0.938 | 0.12994 | 0.02 | -7.222
-17 | -0.91 | 0.12496 | 0.019 | -7.286
-16.5 | -0.885 | 0.11582 | 0.019 | -7.639
-16 | -0.859 | 0.10751 | 0.019 | -7.991
-15.5 | -0.832 | 0.11479 | 0.019 | -7.246
-15 | -0.805 | 0.10523 | 0.018 | -7.651
-14.5 | -0.781 | 0.09601 | 0.019 | -8.131
-14 | -0.756 | 0.08866 | 0.019 | -8.526
-13.5 | -0.725 | 0.09671 | 0.017 | -7.492
-13 | -0.7 | 0.08641 | 0.018 | -8.101
-12.5 | -0.677 | 0.07691 | 0.019 | -8.804
-12 | -0.658 | 0.06598 | 0.021 | -9.977
-11.5 | -0.618 | 0.0772 | 0.017 | -8.01
-11 | -0.595 | 0.06769 | 0.018 | -8.795
-10.5 | -0.58 | 0.0548 | 0.022 | -10.587
-10 | -0.539 | 0.06428 | 0.017 | -8.381
-9.5 | -0.513 | 0.05875 | 0.017 | -8.735
-9 | -0.504 | 0.04243 | 0.022 | -11.884
-8.5 | -0.46 | 0.05238 | 0.017 | -8.777
-8 | -0.435 | 0.04759 | 0.018 | -9.133
-7.5 | -0.5 | 0.01036 | 0.03 | -48.286
-7 | -0.387 | 0.03804 | 0.02 | -10.162
-6.5 | -0.433 | 0.00961 | 0.029 | -45.108
-6 | -0.34 | 0.0284 | 0.022 | -11.959
-5.5 | -0.366 | 0.00898 | 0.028 | -40.799
-5 | -0.333 | 0.00864 | 0.028 | -38.511
-4.5 | -0.299 | 0.00847 | 0.028 | -35.333
-4 | -0.266 | 0.00826 | 0.027 | -32.172
-3.5 | -0.397 | 0.00803 | 0.027 | -49.452
-3 | -0.368 | 0.00775 | 0.026 | -47.469
-2.5 | -0.317 | 0.0075 | 0.026 | -42.308
-2 | -0.258 | 0.00731 | 0.025 | -35.241
-1.5 | -0.193 | 0.00712 | 0.025 | -27.157
-1 | -0.127 | 0.00697 | 0.025 | -18.273
-0.5 | -0.06 | 0.00635 | 0.024 | -9.435
0 | 0.008 | 0.00598 | 0.024 | 1.34
0.5 | 0.076 | 0.00403 | 0.023 | 18.895
1 | 0.144 | 0.00405 | 0.022 | 35.544
1.5 | 0.212 | 0.00415 | 0.022 | 51.158
2 | 0.28 | 0.00426 | 0.021 | 65.76
2.5 | 0.348 | 0.0044 | 0.021 | 79.056
3 | 0.416 | 0.0046 | 0.02 | 90.354
3.5 | 0.483 | 0.00483 | 0.02 | 100.129
4 | 0.55 | 0.00513 | 0.019 | 107.248
4.5 | 0.617 | 0.00549 | 0.018 | 112.413
5 | 0.682 | 0.00595 | 0.018 | 114.499
5.5 | 0.743 | 0.00674 | 0.017 | 110.182
6 | 0.798 | 0.00828 | 0.017 | 96.458
6.5 | 0.843 | 0.00867 | 0.016 | 97.217
7 | 0.865 | 0.01021 | 0.015 | 84.737
7.5 | 0.839 | 0.01135 | 0.015 | 73.903
8 | 0.531 | 0.01271 | 0.014 | 41.762
8.5 | 0.558 | 0.01411 | 0.013 | 39.531
9 | 0.584 | 0.016 | 0.012 | 36.492
9.5 | 0.609 | 0.01833 | 0.011 | 33.201
10 | 0.634 | 0.02068 | 0.011 | 30.685
10.5 | 0.66 | 0.02329 | 0.01 | 28.34
11 | 0.691 | 0.02378 | 0.009 | 29.074
11.5 | 0.703 | 0.03262 | 0.008 | 21.567
12 | 0.742 | 0.03008 | 0.008 | 24.661
12.5 | 0.744 | 0.04542 | 0.007 | 16.373
13 | 0.792 | 0.03698 | 0.006 | 21.422
13.5 | 0.791 | 0.05568 | 0.005 | 14.211
14 | 0.759 | 0.10227 | 0.003 | 7.422
14.5 | 0.839 | 0.0659 | 0.004 | 12.729
15 | 0.812 | 0.11046 | 0.002 | 7.352
15.5 | 0.873 | 0.08486 | 0.003 | 10.292
16 | 0.865 | 0.11673 | 0.002 | 7.413
16.5 | 0.897 | 0.12285 | 0.001 | 7.299
17 | 0.92 | 0.12261 | 0.001 | 7.507
17.5 | 0.953 | 0.12675 | 0 | 7.518
18 | 0.972 | 0.13012 | 0 | 7.471
18.5 | 1 | 0.13919 | -0.001 | 7.182
19 | 1.036 | 0.14048 | -0.001 | 7.376
19.5 | 1.049 | 0.14867 | -0.002 | 7.058
20 | 1.092 | 0.1431 | -0.002 | 7.632

## 96. Re 7M Mach 0.50 (2)
BIGFOIL.COM POLAR EXPORT
BW050209sm
BW 05 02 09 |  |  |  | Cl Max: | 1.1 | at alpha= | 8.5 | deg
XFOIL ncrit=9 |  |  |  | L/D Max: | 123.239 | at alpha= | 4 | deg
Re: | 7000000 |  |  | Cd Min: | 0.00344 | at alpha= | 2 | deg
Mach: | 0.5 |  |  | Cl=0 at alpha= | -0.46972 | deg
|  |  |  | @ Cl=0.1, Cd= | 0.0050067
|  |  |  | @ Cl=0.4, Cd= | 0.0037417
|  |  |  | @ Cl=0.6, Cd= | 0.0049317
alpha (deg) | Cl | Cd | Cm | Cl/Cd
-20 | -0.8779 | 0.28038 | 0.0965 | -3.1311
-19.5 | -0.8563 | 0.27236 | 0.0915 | -3.144
-19 | -0.8346 | 0.26458 | 0.0866 | -3.1544
-18.5 | -0.8129 | 0.25656 | 0.0818 | -3.1685
-18 | -0.7912 | 0.24866 | 0.0772 | -3.1819
-17.5 | -0.7697 | 0.24044 | 0.0726 | -3.2012
-17 | -0.7476 | 0.23133 | 0.0681 | -3.2317
-16.5 | -0.7283 | 0.22332 | 0.0637 | -3.2612
-16 | -0.7066 | 0.21487 | 0.0595 | -3.2885
-15.5 | -0.6871 | 0.20684 | 0.0555 | -3.3219
-15 | -0.6676 | 0.19881 | 0.0515 | -3.358
-14.5 | -0.6493 | 0.19047 | 0.0476 | -3.4089
-14 | -0.6313 | 0.18245 | 0.044 | -3.4601
-13.5 | -0.6151 | 0.17411 | 0.0404 | -3.5328
-13 | -0.6016 | 0.16546 | 0.0368 | -3.6359
-12.5 | -0.588 | 0.15689 | 0.0333 | -3.7478
-12 | -0.5761 | 0.14818 | 0.0299 | -3.8878
-11.5 | -0.5572 | 0.13861 | 0.024 | -4.0199
-11 | -0.4938 | 0.12249 | 0.0009 | -4.0313
-10.5 | -0.4778 | 0.11606 | -0.0023 | -4.1168
-9.5 | -0.4571 | 0.10019 | -0.0097 | -4.5623
-9 | -0.4498 | 0.09211 | -0.0135 | -4.8833
-8 | -0.4445 | 0.07582 | -0.0214 | -5.8626
-7 | -0.4793 | 0.05884 | -0.0304 | -8.1458
-6.5 | -0.4985 | 0.05121 | -0.0289 | -9.7344
-6 | -0.5018 | 0.04287 | -0.027 | -11.7052
-5.5 | -0.4985 | 0.03405 | -0.0227 | -14.6402
-5 | -0.4894 | 0.0252 | -0.0158 | -19.4206
-4.5 | -0.4753 | 0.01664 | -0.0068 | -28.5637
-4 | -0.4418 | 0.01019 | 0.0008 | -43.3562
-3.5 | -0.3847 | 0.00809 | 0.0049 | -47.5525
-3 | -0.324 | 0.00708 | 0.008 | -45.7627
-2.5 | -0.2595 | 0.00668 | 0.0099 | -38.8473
-2 | -0.1951 | 0.00636 | 0.0115 | -30.6761
-1.5 | -0.1303 | 0.00617 | 0.0126 | -21.1183
-1 | -0.0659 | 0.00601 | 0.0135 | -10.9651
-0.5 | -0.0037 | 0.00573 | 0.0146 | -0.64572
0 | 0.0574 | 0.00543 | 0.0158 | 10.5709
1 | 0.1661 | 0.00435 | 0.0205 | 38.1839
1.5 | 0.2 | 0.00346 | 0.0275 | 57.8035
2 | 0.2601 | 0.00344 | 0.029 | 75.6105
2.5 | 0.3247 | 0.00356 | 0.0296 | 91.2079
3 | 0.3904 | 0.00371 | 0.0299 | 105.2291
3.5 | 0.457 | 0.00393 | 0.0303 | 116.285
4 | 0.5213 | 0.00423 | 0.0311 | 123.2388
4.5 | 0.5826 | 0.00477 | 0.0324 | 122.1384
5 | 0.6493 | 0.00539 | 0.0328 | 120.4638
5.5 | 0.7117 | 0.00629 | 0.0341 | 113.1479
6 | 0.7758 | 0.00704 | 0.0355 | 110.1989
6.5 | 0.8397 | 0.00766 | 0.0375 | 109.6214
7 | 0.9153 | 0.00838 | 0.0374 | 109.2243
7.5 | 0.9903 | 0.00924 | 0.038 | 107.1753
8 | 1.0591 | 0.01073 | 0.0401 | 98.7046
8.5 | 1.1 | 0.01421 | 0.0448 | 77.4103
9 | 1.099 | 0.02054 | 0.0483 | 53.5054
9.5 | 1.0852 | 0.03025 | 0.043 | 35.8744
10 | 1.0583 | 0.03982 | 0.0395 | 26.5771
10.5 | 1.0194 | 0.0496 | 0.0373 | 20.5524
11 | 0.9883 | 0.0595 | 0.0338 | 16.6101
11.5 | 0.9555 | 0.07091 | 0.0286 | 13.4748
12 | 0.9266 | 0.08294 | 0.0227 | 11.1719
12.5 | 0.9011 | 0.09535 | 0.0166 | 9.4504
13 | 0.8759 | 0.1083 | 0.0106 | 8.0877
13.5 | 0.8546 | 0.12087 | 0.0054 | 7.0704

## 97. Re 8M Mach 0.00 (1)
BIGFOIL.COM POLAR EXPORT
BW050209sm
BW 05 02 09 |  |  |  | Cl Max: | 0.974 | at alpha= | 10 | deg
JavaFoil+Calcfoil stall+Eppler ext transition |  |  |  | L/D Max: | 115.276 | at alpha= | 5.5 | deg
Re: | 8000000 |  |  | Cd Min: | 0.00398 | at alpha= | 1 | deg
Mach: | 0 |  |  | Cl=0 at alpha= | -0.059322 | deg
|  |  |  | @ Cl=0.1, Cd= | 0.0042215
|  |  |  | @ Cl=0.4, Cd= | 0.0044152
|  |  |  | @ Cl=0.6, Cd= | 0.0052625
alpha (deg) | Cl | Cd | Cm | Cl/Cd
-13 | -0.37 | 0.08343 | 0.015 | -4.438
-12.5 | -0.39 | 0.07891 | 0.015 | -4.941
-12 | -0.409 | 0.07469 | 0.015 | -5.48
-11.5 | -0.429 | 0.07085 | 0.015 | -6.053
-11 | -0.448 | 0.06696 | 0.015 | -6.685
-10.5 | -0.465 | 0.06305 | 0.015 | -7.382
-10 | -0.482 | 0.05864 | 0.015 | -8.224
-9.5 | -0.497 | 0.05465 | 0.016 | -9.092
-9 | -0.508 | 0.05148 | 0.016 | -9.865
-8.5 | -0.518 | 0.04671 | 0.016 | -11.09
-8 | -0.636 | 0.00931 | 0.026 | -68.348
-7.5 | -0.634 | 0.00897 | 0.026 | -70.726
-7 | -0.625 | 0.00876 | 0.026 | -71.299
-6.5 | -0.608 | 0.00851 | 0.025 | -71.4
-6 | -0.584 | 0.0083 | 0.025 | -70.419
-5.5 | -0.555 | 0.00803 | 0.025 | -69.124
-5 | -0.52 | 0.00782 | 0.024 | -66.55
-4.5 | -0.48 | 0.00763 | 0.024 | -62.935
-4 | -0.436 | 0.00742 | 0.024 | -58.693
-3.5 | -0.387 | 0.00726 | 0.023 | -53.372
-3 | -0.336 | 0.0071 | 0.023 | -47.333
-2.5 | -0.282 | 0.00696 | 0.022 | -40.491
-2 | -0.226 | 0.00682 | 0.022 | -33.106
-1.5 | -0.169 | 0.00671 | 0.022 | -25.116
-1 | -0.111 | 0.00658 | 0.021 | -16.802
-0.5 | -0.052 | 0.00602 | 0.021 | -8.621
0 | 0.007 | 0.00573 | 0.02 | 1.212
0.5 | 0.066 | 0.00455 | 0.02 | 14.502
1 | 0.125 | 0.00398 | 0.019 | 31.348
1.5 | 0.184 | 0.00399 | 0.019 | 46.014
2 | 0.243 | 0.00408 | 0.019 | 59.513
2.5 | 0.302 | 0.00417 | 0.018 | 72.236
3 | 0.36 | 0.0043 | 0.018 | 83.725
3.5 | 0.419 | 0.00447 | 0.017 | 93.702
4 | 0.477 | 0.00466 | 0.017 | 102.348
4.5 | 0.535 | 0.00492 | 0.016 | 108.791
5 | 0.593 | 0.00521 | 0.015 | 113.681
5.5 | 0.649 | 0.00563 | 0.015 | 115.276
6 | 0.703 | 0.00625 | 0.014 | 112.414
6.5 | 0.754 | 0.00715 | 0.014 | 105.545
7 | 0.803 | 0.00774 | 0.013 | 103.715
7.5 | 0.847 | 0.00818 | 0.013 | 103.496
8 | 0.886 | 0.00864 | 0.012 | 102.551
8.5 | 0.92 | 0.0091 | 0.012 | 101.113
9 | 0.947 | 0.00899 | 0.011 | 105.424
9.5 | 0.965 | 0.00907 | 0.01 | 106.421
10 | 0.974 | 0.01096 | 0.01 | 88.83
10.5 | 0.973 | 0.01169 | 0.009 | 83.201
11 | 0.963 | 0.01267 | 0.009 | 75.974
11.5 | 0.943 | 0.01397 | 0.008 | 67.507
12 | 0.916 | 0.0157 | 0.007 | 58.369
12.5 | 0.883 | 0.01827 | 0.006 | 48.32
13 | 0.846 | 0.02126 | 0.006 | 39.806
13.5 | 0.806 | 0.02528 | 0.005 | 31.87
14 | 0.764 | 0.02983 | 0.004 | 25.618
14.5 | 0.721 | 0.0355 | 0.004 | 20.309
15 | 0.677 | 0.04284 | 0.003 | 15.807

## 98. Re 8M Mach 0.00 (2)
BIGFOIL.COM POLAR EXPORT
BW050209sm
BW 05 02 09 |  |  |  | Cl Max: | 1.5666 | at alpha= | 18.5 | deg
XFOIL ncrit=9 |  |  |  | L/D Max: | 114.162 | at alpha= | 9 | deg
Re: | 8000000 |  |  | Cd Min: | 0.00335 | at alpha= | 2.5 | deg
Mach: | 0 |  |  | Cl=0 at alpha= | -0.35943 | deg
|  |  |  | @ Cl=0.1, Cd= | 0.0047203
|  |  |  | @ Cl=0.4, Cd= | 0.0037333
|  |  |  | @ Cl=0.6, Cd= | 0.0054576
alpha (deg) | Cl | Cd | Cm | Cl/Cd
-17.5 | -0.7155 | 0.21874 | 0.0613 | -3.271
-17 | -0.6981 | 0.21247 | 0.058 | -3.2856
-16.5 | -0.6838 | 0.2052 | 0.0545 | -3.3324
-16 | -0.6693 | 0.1982 | 0.0512 | -3.3769
-15.5 | -0.656 | 0.19098 | 0.048 | -3.4349
-15 | -0.6432 | 0.1839 | 0.0449 | -3.4976
-13.5 | -1.1435 | 0.03977 | -0.0271 | -28.7528
-13 | -1.1752 | 0.03156 | -0.0197 | -37.237
-12.5 | -1.1868 | 0.02481 | -0.0123 | -47.8356
-12 | -1.1704 | 0.02102 | -0.0071 | -55.6803
-11.5 | -1.1465 | 0.01788 | -0.0024 | -64.1219
-11 | -1.1149 | 0.0155 | 0.0015 | -71.929
-10.5 | -1.0781 | 0.01364 | 0.0048 | -79.0396
-10 | -0.9982 | 0.01177 | -0.0015 | -84.8088
-9.5 | -0.9608 | 0.01102 | 0.0022 | -87.1869
-9 | -0.9144 | 0.01026 | 0.004 | -89.1228
-8.5 | -0.866 | 0.00958 | 0.0054 | -90.3967
-8 | -0.8158 | 0.00906 | 0.0065 | -90.0442
-7.5 | -0.7636 | 0.0088 | 0.0072 | -86.7727
-7 | -0.7107 | 0.00858 | 0.0078 | -82.8322
-6.5 | -0.6571 | 0.00844 | 0.0082 | -77.8555
-6 | -0.6039 | 0.00819 | 0.0088 | -73.7363
-5.5 | -0.5522 | 0.00771 | 0.0097 | -71.6213
-5 | -0.5003 | 0.00724 | 0.0106 | -69.1022
-4.5 | -0.4472 | 0.00691 | 0.0113 | -64.7178
-4 | -0.3937 | 0.00664 | 0.0119 | -59.2922
-3.5 | -0.3396 | 0.00646 | 0.0123 | -52.5697
-3 | -0.2853 | 0.0063 | 0.0127 | -45.2857
-2.5 | -0.2311 | 0.00612 | 0.0131 | -37.7614
-2 | -0.1765 | 0.00599 | 0.0135 | -29.4658
-1.5 | -0.122 | 0.00585 | 0.0138 | -20.8547
-1 | -0.0679 | 0.00568 | 0.0142 | -11.9542
-0.5 | -0.0149 | 0.00543 | 0.0148 | -2.744
0 | 0.0381 | 0.0052 | 0.0154 | 7.3269
0.5 | 0.0888 | 0.00483 | 0.0163 | 18.3851
1 | 0.1368 | 0.00436 | 0.0179 | 31.3761
1.5 | 0.1817 | 0.00384 | 0.0201 | 47.3177
2 | 0.223 | 0.00338 | 0.0233 | 65.9763
2.5 | 0.2739 | 0.00335 | 0.0244 | 81.7612
3 | 0.3277 | 0.00347 | 0.0249 | 94.438
3.5 | 0.382 | 0.00363 | 0.0252 | 105.2342
4 | 0.4343 | 0.00393 | 0.0258 | 110.5089
4.5 | 0.4883 | 0.00438 | 0.0258 | 111.484
5 | 0.5433 | 0.00479 | 0.0256 | 113.4238
5.5 | 0.5948 | 0.0054 | 0.0261 | 110.1481
6 | 0.6454 | 0.00596 | 0.0268 | 108.2886
6.5 | 0.6986 | 0.0064 | 0.0269 | 109.1562
7 | 0.7575 | 0.00684 | 0.0257 | 110.7456
7.5 | 0.8166 | 0.00727 | 0.0244 | 112.3246
8 | 0.8746 | 0.00772 | 0.0233 | 113.2902
8.5 | 0.9311 | 0.0082 | 0.0224 | 113.5488
9 | 0.9875 | 0.00865 | 0.0216 | 114.1618
9.5 | 1.0425 | 0.00917 | 0.021 | 113.6859
10 | 1.095 | 0.00979 | 0.0208 | 111.8488
10.5 | 1.1402 | 0.0103 | 0.0223 | 110.699
11 | 1.1964 | 0.01087 | 0.0212 | 110.0644
11.5 | 1.2513 | 0.01155 | 0.0201 | 108.3377
12 | 1.3043 | 0.01237 | 0.0193 | 105.4406
12.5 | 1.3561 | 0.0132 | 0.0187 | 102.7348
13 | 1.404 | 0.01442 | 0.0184 | 97.3648
13.5 | 1.4498 | 0.01572 | 0.0183 | 92.2265
14 | 1.4938 | 0.01709 | 0.0183 | 87.4078
15 | 1.5219 | 0.01978 | 0.0291 | 76.9414
15.5 | 1.5363 | 0.02137 | 0.0329 | 71.8905
16 | 1.5238 | 0.02621 | 0.0353 | 58.1381
16.5 | 1.5388 | 0.02952 | 0.0352 | 52.1274
17 | 1.5486 | 0.03361 | 0.0346 | 46.0756
17.5 | 1.5399 | 0.03993 | 0.0333 | 38.565
18 | 1.5511 | 0.04409 | 0.0322 | 35.1803
18.5 | 1.5666 | 0.04775 | 0.0312 | 32.8084
19 | 1.5459 | 0.05606 | 0.0286 | 27.5758
19.5 | 1.5354 | 0.06354 | 0.0258 | 24.1643
20 | 1.5223 | 0.07172 | 0.0226 | 21.2256

## 99. Re 8M Mach 0.10 (1)
BIGFOIL.COM POLAR EXPORT
BW050209sm
BW 05 02 09 |  |  |  | Cl Max: | 0.968 | at alpha= | 10 | deg
JavaFoil+Calcfoil stall+Eppler ext transition |  |  |  | L/D Max: | 114.995 | at alpha= | 5.5 | deg
Re: | 8000000 |  |  | Cd Min: | 0.00398 | at alpha= | 1 | deg
Mach: | 0.1 |  |  | Cl=0 at alpha= | -0.059322 | deg
|  |  |  | @ Cl=0.1, Cd= | 0.0042227
|  |  |  | @ Cl=0.4, Cd= | 0.0044095
|  |  |  | @ Cl=0.6, Cd= | 0.00528
alpha (deg) | Cl | Cd | Cm | Cl/Cd
-12.5 | -0.35 | 0.0796 | 0.015 | -4.397
-12 | -0.372 | 0.07534 | 0.015 | -4.94
-11.5 | -0.394 | 0.07165 | 0.015 | -5.505
-11 | -0.416 | 0.06769 | 0.015 | -6.15
-10.5 | -0.437 | 0.06392 | 0.015 | -6.839
-10 | -0.457 | 0.05955 | 0.015 | -7.679
-9.5 | -0.475 | 0.05556 | 0.015 | -8.553
-9 | -0.49 | 0.05242 | 0.015 | -9.338
-8.5 | -0.502 | 0.04828 | 0.016 | -10.394
-8 | -0.535 | 0.03093 | 0.021 | -17.288
-7.5 | -0.624 | 0.009 | 0.026 | -69.357
-7 | -0.618 | 0.00878 | 0.026 | -70.367
-6.5 | -0.603 | 0.00854 | 0.025 | -70.596
-6 | -0.582 | 0.00831 | 0.025 | -69.988
-5.5 | -0.554 | 0.00809 | 0.025 | -68.526
-5 | -0.52 | 0.00787 | 0.024 | -66.098
-4.5 | -0.481 | 0.00764 | 0.024 | -62.932
-4 | -0.437 | 0.00747 | 0.024 | -58.509
-3.5 | -0.389 | 0.00727 | 0.023 | -53.49
-3 | -0.337 | 0.00711 | 0.023 | -47.478
-2.5 | -0.283 | 0.00698 | 0.023 | -40.559
-2 | -0.227 | 0.00686 | 0.022 | -33.069
-1.5 | -0.169 | 0.00671 | 0.022 | -25.238
-1 | -0.111 | 0.00658 | 0.021 | -16.889
-0.5 | -0.052 | 0.00603 | 0.021 | -8.658
0 | 0.007 | 0.00574 | 0.02 | 1.214
0.5 | 0.066 | 0.00454 | 0.02 | 14.584
1 | 0.126 | 0.00398 | 0.02 | 31.521
1.5 | 0.185 | 0.00401 | 0.019 | 46.041
2 | 0.244 | 0.00408 | 0.019 | 59.829
2.5 | 0.303 | 0.00417 | 0.018 | 72.625
3 | 0.362 | 0.0043 | 0.018 | 84.124
3.5 | 0.421 | 0.00447 | 0.017 | 94.171
4 | 0.48 | 0.00469 | 0.017 | 102.218
4.5 | 0.538 | 0.00493 | 0.016 | 109.227
5 | 0.596 | 0.00525 | 0.016 | 113.419
5.5 | 0.652 | 0.00567 | 0.015 | 114.995
6 | 0.706 | 0.00632 | 0.014 | 111.781
6.5 | 0.758 | 0.00722 | 0.014 | 105.023
7 | 0.806 | 0.00778 | 0.013 | 103.587
7.5 | 0.85 | 0.00822 | 0.013 | 103.4
8 | 0.889 | 0.00868 | 0.012 | 102.415
8.5 | 0.922 | 0.00923 | 0.012 | 99.816
9 | 0.947 | 0.00908 | 0.011 | 104.267
9.5 | 0.963 | 0.00918 | 0.01 | 104.911
10 | 0.968 | 0.01115 | 0.01 | 86.804
10.5 | 0.964 | 0.01197 | 0.009 | 80.507
11 | 0.949 | 0.01296 | 0.009 | 73.246
11.5 | 0.925 | 0.01439 | 0.008 | 64.252
12 | 0.893 | 0.01628 | 0.007 | 54.869
12.5 | 0.855 | 0.01907 | 0.006 | 44.828
13 | 0.813 | 0.02249 | 0.006 | 36.13
13.5 | 0.767 | 0.02677 | 0.005 | 28.67
14 | 0.717 | 0.0341 | 0.004 | 21.016
14.5 | 0.673 | 0.03841 | 0.004 | 17.523
15 | 0.624 | 0.04743 | 0.003 | 13.156

## 100. Re 8M Mach 0.10 (2)
BIGFOIL.COM POLAR EXPORT
BW050209sm
BW 05 02 09 |  |  |  | Cl Max: | 1.5332 | at alpha= | 18.5 | deg
XFOIL ncrit=9 |  |  |  | L/D Max: | 113.883 | at alpha= | 9 | deg
Re: | 8000000 |  |  | Cd Min: | 0.00335 | at alpha= | 2.5 | deg
Mach: | 0.1 |  |  | Cl=0 at alpha= | -0.36304 | deg
|  |  |  | @ Cl=0.1, Cd= | 0.0047364
|  |  |  | @ Cl=0.4, Cd= | 0.0037194
|  |  |  | @ Cl=0.6, Cd= | 0.0054375
alpha (deg) | Cl | Cd | Cm | Cl/Cd
-12.5 | -0.9532 | 0.05756 | -0.0265 | -16.5601
-12 | -1.1184 | 0.02905 | -0.0163 | -38.4991
-11.5 | -1.1237 | 0.0223 | -0.0089 | -50.3901
-11 | -1.1063 | 0.01813 | -0.0031 | -61.0204
-10.5 | -1.0768 | 0.01528 | 0.0013 | -70.4712
-10 | -1.0013 | 0.01271 | -0.0039 | -78.7805
-9.5 | -0.9655 | 0.01169 | 0.0003 | -82.592
-9 | -0.9196 | 0.01075 | 0.0024 | -85.5442
-8.5 | -0.8712 | 0.00994 | 0.0041 | -87.6459
-8 | -0.8212 | 0.00928 | 0.0055 | -88.4914
-7.5 | -0.7691 | 0.00889 | 0.0065 | -86.5129
-7 | -0.7158 | 0.00863 | 0.0073 | -82.9432
-6.5 | -0.6616 | 0.00847 | 0.0078 | -78.111
-6 | -0.6079 | 0.00822 | 0.0084 | -73.9538
-5.5 | -0.5547 | 0.00788 | 0.0092 | -70.3934
-5 | -0.503 | 0.0073 | 0.0103 | -68.9041
-4.5 | -0.4497 | 0.00695 | 0.0111 | -64.705
-4 | -0.3958 | 0.00667 | 0.0117 | -59.3403
-3.5 | -0.3414 | 0.00647 | 0.0122 | -52.7666
-3 | -0.2866 | 0.00632 | 0.0126 | -45.3481
-2.5 | -0.2322 | 0.00613 | 0.0131 | -37.8793
-2 | -0.1772 | 0.006 | 0.0134 | -29.5333
-1.5 | -0.1223 | 0.00586 | 0.0138 | -20.8703
-1 | -0.0679 | 0.00569 | 0.0142 | -11.9332
-0.5 | -0.0146 | 0.00544 | 0.0148 | -2.6838
0 | 0.0387 | 0.00521 | 0.0154 | 7.428
0.5 | 0.0896 | 0.00484 | 0.0164 | 18.5124
1 | 0.1378 | 0.00436 | 0.0179 | 31.6055
1.5 | 0.1828 | 0.00384 | 0.0202 | 47.6042
2 | 0.2241 | 0.00337 | 0.0235 | 66.4985
2.5 | 0.2755 | 0.00335 | 0.0246 | 82.2388
3 | 0.3296 | 0.00347 | 0.025 | 94.9856
3.5 | 0.3843 | 0.00363 | 0.0253 | 105.8678
4 | 0.437 | 0.00393 | 0.026 | 111.1959
4.5 | 0.4912 | 0.00439 | 0.0261 | 111.8907
5 | 0.5466 | 0.00481 | 0.0259 | 113.6383
5.5 | 0.5984 | 0.00542 | 0.0263 | 110.4059
6 | 0.6495 | 0.00598 | 0.027 | 108.612
6.5 | 0.7028 | 0.00643 | 0.0273 | 109.3002
7 | 0.7622 | 0.00688 | 0.026 | 110.7849
7.5 | 0.8218 | 0.00731 | 0.0248 | 112.4213
8 | 0.8803 | 0.00776 | 0.0237 | 113.4407
8.5 | 0.9373 | 0.00827 | 0.0229 | 113.3374
9 | 0.9942 | 0.00873 | 0.0221 | 113.8832
9.5 | 1.0497 | 0.00928 | 0.0216 | 113.1142
10.5 | 1.1486 | 0.01042 | 0.0231 | 110.2303
11 | 1.2052 | 0.01105 | 0.022 | 109.0679
11.5 | 1.2604 | 0.0118 | 0.0211 | 106.8136
12 | 1.3137 | 0.01269 | 0.0205 | 103.5225
12.5 | 1.3654 | 0.01362 | 0.02 | 100.2496
13 | 1.4122 | 0.01502 | 0.0201 | 94.0213
13.5 | 1.456 | 0.01662 | 0.0203 | 87.6053
14 | 1.4975 | 0.01845 | 0.0204 | 81.1653
14.5 | 1.4905 | 0.01992 | 0.0297 | 74.8243
15 | 1.5151 | 0.02086 | 0.033 | 72.6318
15.5 | 1.5311 | 0.02288 | 0.0356 | 66.9187
16 | 1.5133 | 0.02899 | 0.0366 | 52.2008
16.5 | 1.5265 | 0.03279 | 0.0361 | 46.5538
17 | 1.5329 | 0.03748 | 0.0353 | 40.8991
17.5 | 1.5171 | 0.04479 | 0.0335 | 33.8714
18 | 1.5213 | 0.04996 | 0.0321 | 30.4504
18.5 | 1.5332 | 0.05433 | 0.0308 | 28.2201
19 | 1.5084 | 0.06379 | 0.0273 | 23.6463
19.5 | 1.4899 | 0.07286 | 0.0236 | 20.4488
20 | 1.464 | 0.08333 | 0.019 | 17.5687

## 101. Re 8M Mach 0.25 (1)
BIGFOIL.COM POLAR EXPORT
BW050209sm
BW 05 02 09 |  |  |  | Cl Max: | 0.938 | at alpha= | 9 | deg
JavaFoil+Calcfoil stall+Eppler ext transition |  |  |  | L/D Max: | 114.7 | at alpha= | 5.5 | deg
Re: | 8000000 |  |  | Cd Min: | 0.004 | at alpha= | 1 | deg
Mach: | 0.25 |  |  | Cl=0 at alpha= | -0.057377 | deg
|  |  |  | @ Cl=0.1, Cd= | 0.0042615
|  |  |  | @ Cl=0.4, Cd= | 0.05922
|  |  |  | @ Cl=0.6, Cd= | 0.05922
alpha (deg) | Cl | Cd | Cm | Cl/Cd
-11.5 | -0.065 | 0.07399 | 0.015 | -0.885
-11 | -0.063 | 0.06957 | 0.015 | -0.901
-10.5 | -0.158 | 0.06593 | 0.015 | -2.404
-10 | -0.226 | 0.06249 | 0.014 | -3.616
-9.5 | -0.282 | 0.05918 | 0.014 | -4.763
-9 | -0.331 | 0.05552 | 0.014 | -5.966
-8.5 | -0.374 | 0.05195 | 0.014 | -7.2
-8 | -0.41 | 0.04837 | 0.015 | -8.47
-7.5 | -0.438 | 0.04444 | 0.015 | -9.852
-7 | -0.462 | 0.03726 | 0.018 | -12.389
-6.5 | -0.564 | 0.0087 | 0.026 | -64.835
-6 | -0.558 | 0.00847 | 0.026 | -65.917
-5.5 | -0.543 | 0.00826 | 0.025 | -65.659
-5 | -0.517 | 0.008 | 0.025 | -64.626
-4.5 | -0.484 | 0.00778 | 0.025 | -62.187
-4 | -0.443 | 0.00756 | 0.024 | -58.568
-3.5 | -0.396 | 0.00738 | 0.024 | -53.689
-3 | -0.345 | 0.00719 | 0.024 | -47.95
-2.5 | -0.29 | 0.00703 | 0.023 | -41.278
-2 | -0.233 | 0.00691 | 0.023 | -33.676
-1.5 | -0.174 | 0.00679 | 0.022 | -25.609
-1 | -0.114 | 0.00665 | 0.022 | -17.161
-0.5 | -0.054 | 0.00608 | 0.021 | -8.825
0 | 0.007 | 0.00581 | 0.021 | 1.234
0.5 | 0.068 | 0.00455 | 0.021 | 14.962
1 | 0.129 | 0.004 | 0.02 | 32.268
1.5 | 0.19 | 0.00403 | 0.02 | 47.134
2 | 0.251 | 0.00409 | 0.019 | 61.228
2.5 | 0.311 | 0.00422 | 0.019 | 73.813
3 | 0.372 | 0.00436 | 0.018 | 85.337
3.5 | 0.433 | 0.00453 | 0.018 | 95.41
4 | 0.493 | 0.00477 | 0.017 | 103.332
4.5 | 0.553 | 0.00504 | 0.017 | 109.684
5 | 0.612 | 0.00535 | 0.016 | 114.3
5.5 | 0.669 | 0.00583 | 0.015 | 114.7
6 | 0.724 | 0.00657 | 0.015 | 110.171
6.5 | 0.776 | 0.00749 | 0.014 | 103.563
7 | 0.823 | 0.00811 | 0.014 | 101.488
7.5 | 0.865 | 0.00856 | 0.013 | 100.988
8 | 0.899 | 0.00913 | 0.013 | 98.458
8.5 | 0.924 | 0.00909 | 0.012 | 101.565
9 | 0.938 | 0.01047 | 0.011 | 89.619
9.5 | 0.937 | 0.01123 | 0.011 | 83.406
10 | 0.919 | 0.01216 | 0.01 | 75.611
10.5 | 0.884 | 0.01348 | 0.009 | 65.606
11 | 0.836 | 0.01517 | 0.009 | 55.062
11.5 | 0.772 | 0.01773 | 0.008 | 43.576
12 | 0.697 | 0.02167 | 0.007 | 32.168
12.5 | 0.616 | 0.02586 | 0.006 | 23.805
13 | 0.525 | 0.03268 | 0.006 | 16.075
13.5 | 0.43 | 0.04224 | 0.005 | 10.184
14 | 0.328 | 0.05922 | 0.004 | 5.532

## 102. Re 8M Mach 0.25 (2)
BIGFOIL.COM POLAR EXPORT
BW050209sm
BW 05 02 09 |  |  |  | Cl Max: | 1.4074 | at alpha= | 13 | deg
XFOIL ncrit=9 |  |  |  | L/D Max: | 114.212 | at alpha= | 4.5 | deg
Re: | 8000000 |  |  | Cd Min: | 0.00336 | at alpha= | 2 | deg
Mach: | 0.25 |  |  | Cl=0 at alpha= | -0.38117 | deg
|  |  |  | @ Cl=0.1, Cd= | 0.0048036
|  |  |  | @ Cl=0.4, Cd= | 0.003687
|  |  |  | @ Cl=0.6, Cd= | 0.0053757
alpha (deg) | Cl | Cd | Cm | Cl/Cd
-17 | -0.7068 | 0.21617 | 0.0602 | -3.2696
-16.5 | -0.6913 | 0.20881 | 0.0566 | -3.3107
-16 | -0.6753 | 0.20165 | 0.0531 | -3.3489
-15.5 | -0.6604 | 0.1943 | 0.0496 | -3.3989
-15 | -0.646 | 0.18707 | 0.0464 | -3.4533
-14.5 | -0.6335 | 0.17926 | 0.0431 | -3.534
-13.5 | -0.6157 | 0.16192 | 0.0363 | -3.8025
-12 | -0.5991 | 0.13442 | 0.0261 | -4.4569
-11.5 | -0.5909 | 0.12468 | 0.0208 | -4.7393
-11 | -0.5708 | 0.11508 | 0.013 | -4.96
-10.5 | -0.5006 | 0.10179 | -0.0104 | -4.918
-10 | -0.4988 | 0.09429 | -0.0134 | -5.2901
-9.5 | -0.5141 | 0.08336 | -0.0183 | -6.1672
-9 | -0.5199 | 0.0756 | -0.0223 | -6.877
-8 | -0.8232 | 0.01498 | -0.0051 | -54.9533
-7.5 | -0.7884 | 0.0113 | -0.0002 | -69.7699
-7 | -0.7394 | 0.00974 | 0.0027 | -75.9138
-6.5 | -0.6853 | 0.009 | 0.0045 | -76.1444
-6 | -0.6296 | 0.00853 | 0.0059 | -73.8101
-5.5 | -0.5729 | 0.00823 | 0.007 | -69.6112
-5 | -0.5175 | 0.00776 | 0.0082 | -66.6881
-4.5 | -0.4632 | 0.00717 | 0.0096 | -64.6025
-4 | -0.4074 | 0.00681 | 0.0107 | -59.8238
-3.5 | -0.351 | 0.00655 | 0.0115 | -53.5878
-3 | -0.2941 | 0.00638 | 0.0121 | -46.0972
-2.5 | -0.2377 | 0.00617 | 0.0127 | -38.5251
-2 | -0.1809 | 0.00604 | 0.0132 | -29.9503
-1.5 | -0.1242 | 0.0059 | 0.0137 | -21.0508
-1 | -0.068 | 0.00574 | 0.0142 | -11.8467
-0.5 | -0.013 | 0.00548 | 0.0149 | -2.3723
0 | 0.0417 | 0.00523 | 0.0155 | 7.9732
0.5 | 0.0942 | 0.00486 | 0.0166 | 19.3827
1 | 0.1436 | 0.00438 | 0.0182 | 32.7854
1.5 | 0.1892 | 0.00383 | 0.0208 | 49.3995
2 | 0.2308 | 0.00336 | 0.0244 | 68.6905
2.5 | 0.2845 | 0.00337 | 0.0255 | 84.4214
3 | 0.3404 | 0.00349 | 0.0259 | 97.5358
3.5 | 0.397 | 0.00367 | 0.0263 | 108.1744
4 | 0.4518 | 0.00398 | 0.0269 | 113.5176
4.5 | 0.5071 | 0.00444 | 0.0273 | 114.2117
5.5 | 0.6183 | 0.00556 | 0.0277 | 111.205
6 | 0.6719 | 0.00614 | 0.0285 | 109.43
6.5 | 0.7261 | 0.00662 | 0.0292 | 109.6828
7 | 0.7884 | 0.00706 | 0.0281 | 111.6714
7.5 | 0.8509 | 0.00756 | 0.027 | 112.5529
8 | 0.9122 | 0.00808 | 0.0262 | 112.896
8.5 | 0.9724 | 0.0086 | 0.0257 | 113.0698
9 | 1.0318 | 0.00921 | 0.0254 | 112.0304
9.5 | 1.0897 | 0.00988 | 0.0254 | 110.2935
10 | 1.1449 | 0.01057 | 0.0261 | 108.316
10.5 | 1.1948 | 0.01134 | 0.0278 | 105.3616
11 | 1.2525 | 0.01245 | 0.0275 | 100.6024
11.5 | 1.3084 | 0.01363 | 0.0275 | 95.9941
12 | 1.3588 | 0.01525 | 0.0281 | 89.1016
12.5 | 1.4007 | 0.01763 | 0.0291 | 79.4498
13 | 1.4074 | 0.02069 | 0.0344 | 68.0232
13.5 | 1.3844 | 0.02528 | 0.0399 | 54.7627
14 | 1.3954 | 0.02912 | 0.0409 | 47.919
14.5 | 1.3771 | 0.03632 | 0.0403 | 37.9157
15 | 1.3734 | 0.0425 | 0.0392 | 32.3153
15.5 | 1.3445 | 0.05182 | 0.0364 | 25.9456
16 | 1.2941 | 0.06475 | 0.031 | 19.9861
16.5 | 1.2686 | 0.0755 | 0.0262 | 16.8026
17 | 1.2343 | 0.08819 | 0.0201 | 13.9959
17.5 | 1.1872 | 0.10364 | 0.0123 | 11.455
18 | 1.1537 | 0.11753 | 0.0054 | 9.8162

## 103. Re 8M Mach 0.50 (1)
BIGFOIL.COM POLAR EXPORT
BW050209sm
BW 05 02 09 |  |  |  | Cl Max: | 1.104 | at alpha= | 20 | deg
JavaFoil+Calcfoil stall+Eppler ext transition |  |  |  | L/D Max: | 113.901 | at alpha= | 5 | deg
Re: | 8000000 |  |  | Cd Min: | 0.00408 | at alpha= | 0.5 | deg
Mach: | 0.5 |  |  | Cl=0 at alpha= | -0.058824 | deg
|  |  |  | @ Cl=0.1, Cd= | 0.00408
|  |  |  | @ Cl=0.4, Cd= | 0.0045277
|  |  |  | @ Cl=0.6, Cd= | 0.0053712
alpha (deg) | Cl | Cd | Cm | Cl/Cd
-20 | -1.069 | 0.14316 | 0.02 | -7.463
-19.5 | -1.045 | 0.14608 | 0.021 | -7.152
-19 | -1.016 | 0.14124 | 0.02 | -7.193
-18.5 | -0.991 | 0.13157 | 0.02 | -7.531
-18 | -0.967 | 0.12241 | 0.02 | -7.898
-17.5 | -0.939 | 0.12799 | 0.02 | -7.338
-17 | -0.911 | 0.12236 | 0.019 | -7.448
-16.5 | -0.886 | 0.11346 | 0.02 | -7.812
-16 | -0.862 | 0.10505 | 0.02 | -8.207
-15.5 | -0.832 | 0.1129 | 0.019 | -7.372
-15 | -0.806 | 0.10456 | 0.019 | -7.704
-14.5 | -0.782 | 0.09401 | 0.02 | -8.322
-14 | -0.759 | 0.086 | 0.02 | -8.822
-13.5 | -0.725 | 0.0953 | 0.018 | -7.605
-13 | -0.701 | 0.08478 | 0.019 | -8.267
-12.5 | -0.68 | 0.07454 | 0.02 | -9.117
-12 | -0.664 | 0.06167 | 0.022 | -10.765
-11.5 | -0.619 | 0.07605 | 0.017 | -8.136
-11 | -0.597 | 0.066 | 0.019 | -9.047
-10.5 | -0.587 | 0.0498 | 0.023 | -11.792
-10 | -0.539 | 0.06338 | 0.017 | -8.51
-9.5 | -0.514 | 0.0575 | 0.018 | -8.946
-9 | -0.591 | 0.01257 | 0.03 | -46.997
-8.5 | -0.461 | 0.05108 | 0.018 | -9.027
-8 | -0.438 | 0.04486 | 0.019 | -9.768
-7.5 | -0.5 | 0.01012 | 0.03 | -49.425
-7 | -0.466 | 0.00887 | 0.03 | -52.589
-6.5 | -0.433 | 0.00941 | 0.029 | -46.067
-6 | -0.4 | 0.00912 | 0.029 | -43.847
-5.5 | -0.366 | 0.00885 | 0.028 | -41.412
-5 | -0.333 | 0.0086 | 0.028 | -38.709
-4.5 | -0.299 | 0.00838 | 0.028 | -35.72
-4 | -0.266 | 0.00812 | 0.027 | -32.712
-3.5 | -0.397 | 0.00789 | 0.027 | -50.301
-3 | -0.368 | 0.00762 | 0.026 | -48.256
-2.5 | -0.317 | 0.00738 | 0.026 | -43.004
-2 | -0.258 | 0.00719 | 0.025 | -35.829
-1.5 | -0.193 | 0.00703 | 0.025 | -27.527
-1 | -0.127 | 0.00685 | 0.025 | -18.57
-0.5 | -0.06 | 0.00629 | 0.024 | -9.524
0 | 0.008 | 0.00605 | 0.024 | 1.325
0.5 | 0.076 | 0.00408 | 0.023 | 18.666
1 | 0.144 | 0.00408 | 0.022 | 35.359
1.5 | 0.212 | 0.00414 | 0.022 | 51.277
2 | 0.28 | 0.00423 | 0.021 | 66.248
2.5 | 0.348 | 0.00439 | 0.021 | 79.158
3 | 0.416 | 0.00457 | 0.02 | 90.971
3.5 | 0.483 | 0.00479 | 0.02 | 100.895
4 | 0.55 | 0.00511 | 0.019 | 107.78
4.5 | 0.617 | 0.00546 | 0.018 | 113.043
5 | 0.682 | 0.00598 | 0.018 | 113.901
5.5 | 0.743 | 0.00678 | 0.017 | 109.578
6 | 0.798 | 0.00817 | 0.017 | 97.74
6.5 | 0.843 | 0.00846 | 0.016 | 99.697
7 | 0.866 | 0.00998 | 0.015 | 86.811
7.5 | 0.84 | 0.01106 | 0.015 | 75.947
8 | 0.532 | 0.01233 | 0.014 | 43.168
8.5 | 0.559 | 0.01362 | 0.013 | 41.069
9 | 0.586 | 0.01538 | 0.012 | 38.086
9.5 | 0.611 | 0.01757 | 0.011 | 34.763
10 | 0.636 | 0.02011 | 0.011 | 31.612
10.5 | 0.662 | 0.02228 | 0.01 | 29.722
11 | 0.693 | 0.02284 | 0.009 | 30.356
11.5 | 0.707 | 0.03061 | 0.008 | 23.11
12 | 0.744 | 0.02885 | 0.008 | 25.787
12.5 | 0.752 | 0.04099 | 0.007 | 18.341
13 | 0.795 | 0.03536 | 0.006 | 22.484
13.5 | 0.802 | 0.04944 | 0.005 | 16.215
14 | 0.76 | 0.10048 | 0.003 | 7.565
14.5 | 0.855 | 0.05591 | 0.004 | 15.286
15 | 0.814 | 0.10812 | 0.002 | 7.529
15.5 | 0.907 | 0.06292 | 0.003 | 14.408
16 | 0.868 | 0.11404 | 0.002 | 7.612
16.5 | 0.899 | 0.1199 | 0.001 | 7.498
17 | 0.927 | 0.1169 | 0.001 | 7.933
17.5 | 0.963 | 0.11837 | 0 | 8.134
18 | 0.977 | 0.12623 | 0 | 7.741
18.5 | 1.003 | 0.1351 | -0.001 | 7.427
19 | 1.041 | 0.1352 | -0.001 | 7.7
19.5 | 1.051 | 0.14523 | -0.002 | 7.234
20 | 1.104 | 0.13183 | -0.002 | 8.376

## 104. Re 8M Mach 0.50 (2)
BIGFOIL.COM POLAR EXPORT
BW050209sm
BW 05 02 09 |  |  |  | Cl Max: | 1.1014 | at alpha= | 8.5 | deg
XFOIL ncrit=9 |  |  |  | L/D Max: | 125.048 | at alpha= | 4 | deg
Re: | 8000000 |  |  | Cd Min: | 0.00339 | at alpha= | 2 | deg
Mach: | 0.5 |  |  | Cl=0 at alpha= | -0.46417 | deg
|  |  |  | @ Cl=0.1, Cd= | 0.0050885
|  |  |  | @ Cl=0.4, Cd= | 0.0036395
|  |  |  | @ Cl=0.6, Cd= | 0.0048972
alpha (deg) | Cl | Cd | Cm | Cl/Cd
-17.5 | -0.7733 | 0.23906 | 0.0732 | -3.2348
-17 | -0.7505 | 0.23194 | 0.0691 | -3.2358
-16.5 | -0.7311 | 0.22364 | 0.0646 | -3.2691
-16 | -0.7093 | 0.21539 | 0.0604 | -3.2931
-15.5 | -0.6897 | 0.20734 | 0.0564 | -3.3264
-15 | -0.6702 | 0.1993 | 0.0524 | -3.3628
-14.5 | -0.6518 | 0.19092 | 0.0485 | -3.414
-14 | -0.6337 | 0.18289 | 0.0448 | -3.4649
-13.5 | -0.6194 | 0.1741 | 0.041 | -3.5577
-13 | -0.6039 | 0.16586 | 0.0375 | -3.641
-11.5 | -0.5046 | 0.1307 | 0.0043 | -3.8607
-11 | -0.4927 | 0.12287 | 0.0011 | -4.0099
-10.5 | -0.4788 | 0.11563 | -0.0026 | -4.1408
-10 | -0.4655 | 0.1083 | -0.0061 | -4.2982
-9.5 | -0.4573 | 0.09992 | -0.0101 | -4.5767
-9 | -0.4495 | 0.09198 | -0.0138 | -4.8869
-8.5 | -0.4441 | 0.08395 | -0.0176 | -5.2901
-8 | -0.4446 | 0.07564 | -0.0218 | -5.8778
-7.5 | -0.4542 | 0.06686 | -0.027 | -6.7933
-7 | -0.4805 | 0.05867 | -0.0306 | -8.1899
-6.5 | -0.4997 | 0.05098 | -0.0291 | -9.8019
-6 | -0.5025 | 0.04265 | -0.0272 | -11.7819
-5.5 | -0.4998 | 0.03376 | -0.0227 | -14.8045
-5 | -0.4913 | 0.02483 | -0.0157 | -19.7865
-4.5 | -0.4786 | 0.01607 | -0.0063 | -29.7822
-4 | -0.4458 | 0.00958 | 0.0015 | -46.5344
-3.5 | -0.3876 | 0.00777 | 0.0054 | -49.8842
-3 | -0.326 | 0.00686 | 0.0084 | -47.5219
-2.5 | -0.2612 | 0.00649 | 0.0103 | -40.2465
-2 | -0.1965 | 0.00621 | 0.0118 | -31.6425
-1.5 | -0.1315 | 0.00605 | 0.0128 | -21.7355
-0.5 | -0.0044 | 0.00565 | 0.0148 | -0.77876
0 | 0.057 | 0.00535 | 0.0159 | 10.6542
0.5 | 0.1162 | 0.00499 | 0.0173 | 23.2866
1 | 0.1708 | 0.00448 | 0.0196 | 38.125
1.5 | 0.2144 | 0.00372 | 0.0243 | 57.6344
2 | 0.2615 | 0.00339 | 0.0287 | 77.1386
2.5 | 0.325 | 0.00347 | 0.0295 | 93.6599
3 | 0.3904 | 0.00361 | 0.0299 | 108.144
3.5 | 0.4555 | 0.00381 | 0.0305 | 119.5538
4 | 0.5202 | 0.00416 | 0.0312 | 125.0481
4.5 | 0.5802 | 0.00472 | 0.0329 | 122.9237
5 | 0.645 | 0.0053 | 0.0337 | 121.6981
5.5 | 0.7085 | 0.00616 | 0.0348 | 115.0162
6 | 0.7728 | 0.00685 | 0.0362 | 112.8175
6.5 | 0.8353 | 0.00742 | 0.0385 | 112.5741
7 | 0.9095 | 0.0081 | 0.0388 | 112.284
7.5 | 0.9864 | 0.0089 | 0.039 | 110.8315
8 | 1.0569 | 0.01025 | 0.0409 | 103.1122
8.5 | 1.1014 | 0.01359 | 0.0454 | 81.0449
9 | 1.1005 | 0.01956 | 0.0502 | 56.2628
9.5 | 1.0876 | 0.02902 | 0.0452 | 37.4776
10 | 1.065 | 0.03933 | 0.0395 | 27.0786
10.5 | 1.0262 | 0.04905 | 0.0374 | 20.9215
11 | 0.9955 | 0.05883 | 0.034 | 16.9216
11.5 | 0.9622 | 0.07019 | 0.0289 | 13.7085
12 | 0.9333 | 0.08215 | 0.023 | 11.3609
12.5 | 0.9067 | 0.09466 | 0.0169 | 9.5785
13 | 0.8795 | 0.10788 | 0.0107 | 8.1526
13.5 | 0.856 | 0.12077 | 0.0053 | 7.0879

## 105. Re 10M Mach 0.00 (1)
BIGFOIL.COM POLAR EXPORT
BW050209sm
BW 05 02 09 |  |  |  | Cl Max: | 0.975 | at alpha= | 10 | deg
JavaFoil+Calcfoil stall+Eppler ext transition |  |  |  | L/D Max: | 114.32 | at alpha= | 5.5 | deg
Re: | 10000000 |  |  | Cd Min: | 0.0041 | at alpha= | 2 | deg
Mach: | 0 |  |  | Cl=0 at alpha= | -0.059322 | deg
|  |  |  | @ Cl=0.1, Cd= | 0.0050902
|  |  |  | @ Cl=0.4, Cd= | 0.0044253
|  |  |  | @ Cl=0.6, Cd= | 0.005285
alpha (deg) | Cl | Cd | Cm | Cl/Cd
-13 | -0.371 | 0.08188 | 0.016 | -4.53
-12.5 | -0.391 | 0.07773 | 0.016 | -5.025
-12 | -0.41 | 0.07369 | 0.015 | -5.567
-11.5 | -0.43 | 0.06971 | 0.015 | -6.163
-11 | -0.448 | 0.06578 | 0.015 | -6.818
-10.5 | -0.467 | 0.06121 | 0.016 | -7.63
-10 | -0.484 | 0.05671 | 0.016 | -8.54
-9.5 | -0.5 | 0.05187 | 0.017 | -9.645
-9 | -0.515 | 0.04646 | 0.018 | -11.085
-8.5 | -0.632 | 0.00861 | 0.026 | -73.421
-8 | -0.636 | 0.00901 | 0.026 | -70.611
-7.5 | -0.634 | 0.00875 | 0.026 | -72.486
-7 | -0.625 | 0.00849 | 0.026 | -73.574
-6.5 | -0.608 | 0.00829 | 0.025 | -73.273
-6 | -0.584 | 0.00806 | 0.025 | -72.528
-5.5 | -0.555 | 0.00781 | 0.025 | -71.066
-5 | -0.52 | 0.0076 | 0.024 | -68.405
-4.5 | -0.48 | 0.00741 | 0.024 | -64.852
-4 | -0.436 | 0.00723 | 0.024 | -60.246
-3.5 | -0.387 | 0.00705 | 0.023 | -54.949
-3 | -0.336 | 0.0069 | 0.023 | -48.693
-2.5 | -0.282 | 0.00679 | 0.022 | -41.543
-2 | -0.226 | 0.00665 | 0.022 | -33.95
-1.5 | -0.169 | 0.00653 | 0.022 | -25.812
-1 | -0.111 | 0.00642 | 0.021 | -17.233
-0.5 | -0.052 | 0.00597 | 0.021 | -8.707
0 | 0.007 | 0.00578 | 0.02 | 1.201
0.5 | 0.066 | 0.00558 | 0.02 | 11.812
1 | 0.125 | 0.00473 | 0.019 | 26.389
1.5 | 0.184 | 0.00413 | 0.019 | 44.498
2 | 0.243 | 0.0041 | 0.019 | 59.172
2.5 | 0.302 | 0.00419 | 0.018 | 72.007
3 | 0.36 | 0.00431 | 0.018 | 83.511
3.5 | 0.419 | 0.00448 | 0.017 | 93.481
4 | 0.477 | 0.00468 | 0.017 | 102.114
4.5 | 0.535 | 0.00492 | 0.016 | 108.777
5 | 0.593 | 0.00523 | 0.015 | 113.248
5.5 | 0.649 | 0.00567 | 0.015 | 114.32
6 | 0.703 | 0.00623 | 0.014 | 112.703
6.5 | 0.754 | 0.00695 | 0.014 | 108.563
7 | 0.803 | 0.00749 | 0.013 | 107.103
7.5 | 0.847 | 0.00785 | 0.013 | 107.859
8 | 0.886 | 0.00828 | 0.012 | 107.067
8.5 | 0.92 | 0.00879 | 0.012 | 104.681
9 | 0.948 | 0.00925 | 0.011 | 102.574
9.5 | 0.966 | 0.00917 | 0.01 | 105.396
10 | 0.975 | 0.01052 | 0.01 | 92.661
10.5 | 0.975 | 0.01119 | 0.009 | 87.177
11 | 0.966 | 0.01204 | 0.009 | 80.249
11.5 | 0.948 | 0.01312 | 0.008 | 72.201
12 | 0.921 | 0.01462 | 0.007 | 63
12.5 | 0.888 | 0.01687 | 0.007 | 52.645
13 | 0.851 | 0.0195 | 0.006 | 43.66
13.5 | 0.81 | 0.02322 | 0.005 | 34.908
14 | 0.768 | 0.02776 | 0.004 | 27.66
14.5 | 0.725 | 0.03289 | 0.004 | 22.047
15 | 0.681 | 0.03973 | 0.003 | 17.143

## 106. Re 10M Mach 0.00 (2)
BIGFOIL.COM POLAR EXPORT
BW050209sm
BW 05 02 09 |  |  |  | Cl Max: | 1.6214 | at alpha= | 18.5 | deg
XFOIL ncrit=9 |  |  |  | L/D Max: | 118.886 | at alpha= | 9 | deg
Re: | 10000000 |  |  | Cd Min: | 0.0034 | at alpha= | 2.5 | deg
Mach: | 0 |  |  | Cl=0 at alpha= | -0.35405 | deg
|  |  |  | @ Cl=0.1, Cd= | 0.004806
|  |  |  | @ Cl=0.4, Cd= | 0.0036649
|  |  |  | @ Cl=0.6, Cd= | 0.0053486
alpha (deg) | Cl | Cd | Cm | Cl/Cd
-17 | -0.7014 | 0.21313 | 0.0591 | -3.2909
-16.5 | -0.687 | 0.20583 | 0.0556 | -3.3377
-16 | -0.6723 | 0.19887 | 0.0523 | -3.3806
-15.5 | -0.6589 | 0.19163 | 0.049 | -3.4384
-15 | -0.646 | 0.18454 | 0.0459 | -3.5006
-13 | -0.8771 | 0.08389 | -0.0001 | -10.4554
-12.5 | -1.0316 | 0.04699 | -0.0234 | -21.9536
-12 | -1.1197 | 0.02774 | -0.0129 | -40.3641
-11.5 | -1.1099 | 0.02285 | -0.0073 | -48.5733
-11 | -1.0947 | 0.01838 | -0.0015 | -59.5593
-10.5 | -1.0359 | 0.01429 | -0.0045 | -72.4913
-10 | -1.0032 | 0.01281 | -0.0003 | -78.3138
-9.5 | -0.9618 | 0.0114 | 0.0023 | -84.3684
-9 | -0.9162 | 0.01036 | 0.0042 | -88.4363
-8.5 | -0.8687 | 0.00947 | 0.0058 | -91.7318
-8 | -0.8196 | 0.00874 | 0.0073 | -93.7757
-7.5 | -0.7682 | 0.00834 | 0.0081 | -92.1103
-7 | -0.7152 | 0.00809 | 0.0087 | -88.4054
-6.5 | -0.6616 | 0.00792 | 0.0092 | -83.5354
-6 | -0.6083 | 0.00768 | 0.0097 | -79.2057
-5.5 | -0.5547 | 0.00745 | 0.0102 | -74.4564
-5 | -0.5018 | 0.0071 | 0.0109 | -70.6761
-4.5 | -0.4492 | 0.00671 | 0.0117 | -66.9449
-4 | -0.3958 | 0.00643 | 0.0123 | -61.5552
-3.5 | -0.3418 | 0.00622 | 0.0128 | -54.9518
-3 | -0.2872 | 0.0061 | 0.0131 | -47.082
-2.5 | -0.2329 | 0.00592 | 0.0135 | -39.3412
-2 | -0.1781 | 0.00581 | 0.0138 | -30.654
-1.5 | -0.1234 | 0.00568 | 0.0141 | -21.7254
-1 | -0.069 | 0.00554 | 0.0144 | -12.4549
-0.5 | -0.0155 | 0.00532 | 0.0149 | -2.9135
0 | 0.0376 | 0.00511 | 0.0155 | 7.3581
0.5 | 0.0903 | 0.00488 | 0.0161 | 18.5041
1 | 0.1401 | 0.0045 | 0.0172 | 31.1333
1.5 | 0.1892 | 0.00415 | 0.0185 | 45.5904
2 | 0.2358 | 0.00376 | 0.0204 | 62.7128
2.5 | 0.2793 | 0.0034 | 0.0231 | 82.1471
3 | 0.3293 | 0.00342 | 0.0244 | 96.2865
3.5 | 0.3822 | 0.00356 | 0.025 | 107.3596
4 | 0.4348 | 0.00387 | 0.0255 | 112.3514
4.5 | 0.4853 | 0.00431 | 0.0264 | 112.5986
5.5 | 0.5926 | 0.00528 | 0.0266 | 112.2348
6 | 0.6444 | 0.00576 | 0.027 | 111.875
6.5 | 0.6954 | 0.00617 | 0.0277 | 112.7066
7 | 0.7504 | 0.00654 | 0.0274 | 114.7401
7.5 | 0.8093 | 0.00693 | 0.0262 | 116.7821
8 | 0.868 | 0.00735 | 0.0249 | 118.0952
8.5 | 0.9262 | 0.00781 | 0.0237 | 118.5915
9 | 0.982 | 0.00826 | 0.023 | 118.8862
9.5 | 1.037 | 0.00877 | 0.0224 | 118.244
10.5 | 1.1409 | 0.00976 | 0.0225 | 116.8955
11 | 1.1905 | 0.01031 | 0.0229 | 115.4704
11.5 | 1.2453 | 0.011 | 0.0219 | 113.2091
12 | 1.2985 | 0.01184 | 0.0211 | 109.6706
12.5 | 1.3505 | 0.01266 | 0.0204 | 106.6746
13.5 | 1.4441 | 0.01519 | 0.0202 | 95.0691
14 | 1.4927 | 0.01603 | 0.0198 | 93.1192
14.5 | 1.5365 | 0.0173 | 0.0197 | 88.815
15 | 1.5766 | 0.01816 | 0.0207 | 86.8172
15.5 | 1.5763 | 0.0192 | 0.029 | 82.099
16 | 1.5698 | 0.02222 | 0.0341 | 70.6481
16.5 | 1.5854 | 0.02488 | 0.0351 | 63.7219
17 | 1.598 | 0.02833 | 0.0352 | 56.4066
17.5 | 1.5992 | 0.03328 | 0.0346 | 48.0529
18 | 1.6109 | 0.03726 | 0.0338 | 43.234
18.5 | 1.6214 | 0.0414 | 0.0328 | 39.1643
19 | 1.6061 | 0.04859 | 0.031 | 33.0541
19.5 | 1.5956 | 0.05559 | 0.0287 | 28.703
20 | 1.5768 | 0.06412 | 0.0256 | 24.5914

## 107. Re 10M Mach 0.10 (1)
BIGFOIL.COM POLAR EXPORT
BW050209sm
BW 05 02 09 |  |  |  | Cl Max: | 0.97 | at alpha= | 10 | deg
JavaFoil+Calcfoil stall+Eppler ext transition |  |  |  | L/D Max: | 114.644 | at alpha= | 5.5 | deg
Re: | 10000000 |  |  | Cd Min: | 0.00412 | at alpha= | 2 | deg
Mach: | 0.1 |  |  | Cl=0 at alpha= | -0.059322 | deg
|  |  |  | @ Cl=0.1, Cd= | 0.0050983
|  |  |  | @ Cl=0.4, Cd= | 0.0044195
|  |  |  | @ Cl=0.6, Cd= | 0.0053
alpha (deg) | Cl | Cd | Cm | Cl/Cd
-12.5 | -0.351 | 0.07866 | 0.015 | -4.457
-12 | -0.373 | 0.07433 | 0.015 | -5.016
-11.5 | -0.395 | 0.07026 | 0.015 | -5.625
-11 | -0.417 | 0.06634 | 0.015 | -6.287
-10.5 | -0.438 | 0.0623 | 0.015 | -7.036
-10 | -0.459 | 0.058 | 0.016 | -7.908
-9.5 | -0.477 | 0.05355 | 0.016 | -8.915
-9 | -0.494 | 0.04908 | 0.017 | -10.06
-8.5 | -0.515 | 0.03993 | 0.019 | -12.89
-8 | -0.623 | 0.00908 | 0.026 | -68.602
-7.5 | -0.624 | 0.0088 | 0.026 | -70.974
-7 | -0.618 | 0.00855 | 0.026 | -72.242
-6.5 | -0.603 | 0.00833 | 0.025 | -72.385
-6 | -0.582 | 0.00809 | 0.025 | -71.883
-5.5 | -0.554 | 0.00784 | 0.025 | -70.638
-5 | -0.52 | 0.00764 | 0.024 | -68.12
-4.5 | -0.481 | 0.00744 | 0.024 | -64.668
-4 | -0.437 | 0.00726 | 0.024 | -60.169
-3.5 | -0.389 | 0.00708 | 0.023 | -54.917
-3 | -0.337 | 0.00692 | 0.023 | -48.733
-2.5 | -0.283 | 0.00681 | 0.023 | -41.613
-2 | -0.227 | 0.00667 | 0.022 | -34.028
-1.5 | -0.169 | 0.00653 | 0.022 | -25.939
-1 | -0.111 | 0.00641 | 0.021 | -17.322
-0.5 | -0.052 | 0.00597 | 0.021 | -8.747
0 | 0.007 | 0.00582 | 0.02 | 1.199
0.5 | 0.066 | 0.00558 | 0.02 | 11.87
1 | 0.126 | 0.00473 | 0.02 | 26.549
1.5 | 0.185 | 0.00413 | 0.019 | 44.712
2 | 0.244 | 0.00412 | 0.019 | 59.215
2.5 | 0.303 | 0.00419 | 0.018 | 72.395
3 | 0.362 | 0.00431 | 0.018 | 83.926
3.5 | 0.421 | 0.00448 | 0.017 | 93.906
4 | 0.48 | 0.0047 | 0.017 | 102.044
4.5 | 0.538 | 0.00493 | 0.016 | 109.213
5 | 0.596 | 0.00527 | 0.016 | 112.969
5.5 | 0.652 | 0.00569 | 0.015 | 114.644
6 | 0.706 | 0.00632 | 0.014 | 111.779
6.5 | 0.758 | 0.00702 | 0.014 | 107.949
7 | 0.806 | 0.00753 | 0.013 | 107.035
7.5 | 0.85 | 0.00792 | 0.013 | 107.218
8 | 0.889 | 0.00839 | 0.012 | 105.959
8.5 | 0.922 | 0.00883 | 0.012 | 104.371
9 | 0.948 | 0.00939 | 0.011 | 101.057
9.5 | 0.964 | 0.00928 | 0.01 | 103.789
10 | 0.97 | 0.0107 | 0.01 | 90.657
10.5 | 0.966 | 0.01144 | 0.009 | 84.431
11 | 0.953 | 0.01228 | 0.009 | 77.587
11.5 | 0.929 | 0.01349 | 0.008 | 68.899
12 | 0.898 | 0.01513 | 0.007 | 59.379
12.5 | 0.86 | 0.01754 | 0.007 | 49.028
13 | 0.818 | 0.0206 | 0.006 | 39.683
13.5 | 0.771 | 0.02491 | 0.005 | 30.962
14 | 0.724 | 0.03007 | 0.004 | 24.068
14.5 | 0.678 | 0.03486 | 0.004 | 19.455
15 | 0.63 | 0.04226 | 0.003 | 14.913

## 108. Re 10M Mach 0.10 (2)
BIGFOIL.COM POLAR EXPORT
BW050209sm
BW 05 02 09 |  |  |  | Cl Max: | 1.5872 | at alpha= | 18.5 | deg
XFOIL ncrit=9 |  |  |  | L/D Max: | 118.639 | at alpha= | 8.5 | deg
Re: | 10000000 |  |  | Cd Min: | 0.00339 | at alpha= | 2.5 | deg
Mach: | 0.1 |  |  | Cl=0 at alpha= | -0.35701 | deg
|  |  |  | @ Cl=0.1, Cd= | 0.0048207
|  |  |  | @ Cl=0.4, Cd= | 0.0036512
|  |  |  | @ Cl=0.6, Cd= | 0.0053459
alpha (deg) | Cl | Cd | Cm | Cl/Cd
-11 | -1.0602 | 0.02448 | -0.009 | -43.3088
-10.5 | -1.0302 | 0.01661 | -0.0084 | -62.0229
-10 | -1.0033 | 0.01421 | -0.0031 | -70.6052
-9.5 | -0.9649 | 0.01229 | 0.0002 | -78.511
-9 | -0.9207 | 0.01092 | 0.0026 | -84.3132
-8.5 | -0.8739 | 0.00983 | 0.0045 | -88.9013
-8 | -0.8244 | 0.00905 | 0.0061 | -91.0939
-7.5 | -0.7738 | 0.00842 | 0.0074 | -91.9002
-7 | -0.7203 | 0.00814 | 0.0081 | -88.4889
-6.5 | -0.6662 | 0.00796 | 0.0087 | -83.6935
-6 | -0.6123 | 0.00772 | 0.0093 | -79.3135
-5.5 | -0.5582 | 0.00748 | 0.0099 | -74.6257
-5 | -0.5044 | 0.00719 | 0.0105 | -70.153
-4.5 | -0.4516 | 0.00675 | 0.0114 | -66.9037
-4 | -0.3979 | 0.00645 | 0.0121 | -61.6899
-3.5 | -0.3436 | 0.00623 | 0.0127 | -55.1525
-2.5 | -0.2339 | 0.00593 | 0.0134 | -39.4435
-2 | -0.1788 | 0.00581 | 0.0137 | -30.7745
-1.5 | -0.1238 | 0.00568 | 0.0141 | -21.7958
-1 | -0.069 | 0.00554 | 0.0144 | -12.4549
-0.5 | -0.0153 | 0.00533 | 0.0149 | -2.8705
0 | 0.0382 | 0.00511 | 0.0155 | 7.4755
0.5 | 0.0911 | 0.00489 | 0.0161 | 18.6299
1 | 0.1412 | 0.0045 | 0.0173 | 31.3778
1.5 | 0.1904 | 0.00415 | 0.0186 | 45.8795
2 | 0.2373 | 0.00375 | 0.0205 | 63.28
2.5 | 0.2806 | 0.00339 | 0.0233 | 82.7729
3 | 0.3312 | 0.00342 | 0.0246 | 96.8421
3.5 | 0.3844 | 0.00356 | 0.0252 | 107.9775
4 | 0.4374 | 0.00387 | 0.0257 | 113.0233
4.5 | 0.4882 | 0.00432 | 0.0266 | 113.0093
5 | 0.5427 | 0.00473 | 0.0267 | 114.7357
5.5 | 0.5961 | 0.00531 | 0.0268 | 112.2599
6 | 0.6483 | 0.00579 | 0.0273 | 111.9689
6.5 | 0.6997 | 0.0062 | 0.028 | 112.8548
7 | 0.7551 | 0.00657 | 0.0278 | 114.9315
7.5 | 0.8145 | 0.00697 | 0.0266 | 116.858
8 | 0.8737 | 0.0074 | 0.0254 | 118.0676
8.5 | 0.9325 | 0.00786 | 0.0242 | 118.6387
9 | 0.9887 | 0.00834 | 0.0236 | 118.5492
9.5 | 1.0442 | 0.00887 | 0.0231 | 117.7227
10 | 1.0988 | 0.00936 | 0.0227 | 117.3932
10.5 | 1.1488 | 0.00987 | 0.0234 | 116.3931
11 | 1.1993 | 0.0105 | 0.0238 | 114.219
11.5 | 1.2545 | 0.01125 | 0.0229 | 111.5111
12 | 1.3079 | 0.01214 | 0.0223 | 107.7348
12.5 | 1.3597 | 0.01308 | 0.0218 | 103.9526
13 | 1.4069 | 0.01446 | 0.0218 | 97.296
13.5 | 1.4533 | 0.01574 | 0.0219 | 92.3316
14 | 1.5019 | 0.01665 | 0.0217 | 90.2042
14.5 | 1.5453 | 0.0181 | 0.0217 | 85.3757
15 | 1.5585 | 0.01882 | 0.0282 | 82.8108
15.5 | 1.5695 | 0.02034 | 0.0331 | 77.1632
16 | 1.5617 | 0.02433 | 0.0365 | 64.1882
16.5 | 1.5764 | 0.02758 | 0.0368 | 57.1574
17 | 1.5863 | 0.03167 | 0.0364 | 50.0884
17.5 | 1.5814 | 0.0375 | 0.0354 | 42.1707
18 | 1.5869 | 0.04237 | 0.0343 | 37.4534
18.5 | 1.5872 | 0.04785 | 0.0329 | 33.1703
19 | 1.5684 | 0.05596 | 0.0303 | 28.0272
19.5 | 1.5476 | 0.06486 | 0.027 | 23.8606
20 | 1.5089 | 0.07677 | 0.022 | 19.6548

## 109. Re 10M Mach 0.25 (1)
BIGFOIL.COM POLAR EXPORT
BW050209sm
BW 05 02 09 |  |  |  | Cl Max: | 0.939 | at alpha= | 9 | deg
JavaFoil+Calcfoil stall+Eppler ext transition |  |  |  | L/D Max: | 113.818 | at alpha= | 5 | deg
Re: | 10000000 |  |  | Cd Min: | 0.00413 | at alpha= | 2 | deg
Mach: | 0.25 |  |  | Cl=0 at alpha= | -0.057377 | deg
|  |  |  | @ Cl=0.1, Cd= | 0.0051431
|  |  |  | @ Cl=0.4, Cd= | 0.05118
|  |  |  | @ Cl=0.6, Cd= | 0.05118
alpha (deg) | Cl | Cd | Cm | Cl/Cd
-11.5 | -0.066 | 0.07318 | 0.015 | -0.896
-11 | -0.063 | 0.06883 | 0.015 | -0.912
-10.5 | -0.159 | 0.06525 | 0.015 | -2.432
-10 | -0.226 | 0.06159 | 0.015 | -3.673
-9.5 | -0.282 | 0.05806 | 0.015 | -4.863
-9 | -0.332 | 0.05467 | 0.015 | -6.068
-8.5 | -0.375 | 0.05088 | 0.015 | -7.368
-8 | -0.411 | 0.04689 | 0.015 | -8.772
-7.5 | -0.448 | 0.03731 | 0.019 | -12.02
-7 | -0.558 | 0.00874 | 0.026 | -63.874
-6.5 | -0.564 | 0.0085 | 0.026 | -66.329
-6 | -0.558 | 0.00826 | 0.026 | -67.63
-5.5 | -0.543 | 0.00805 | 0.025 | -67.429
-5 | -0.517 | 0.00779 | 0.025 | -66.426
-4.5 | -0.484 | 0.00756 | 0.025 | -63.923
-4 | -0.443 | 0.00736 | 0.024 | -60.137
-3.5 | -0.396 | 0.00717 | 0.024 | -55.206
-3 | -0.345 | 0.00701 | 0.024 | -49.221
-2.5 | -0.29 | 0.00685 | 0.023 | -42.346
-2 | -0.233 | 0.00672 | 0.023 | -34.664
-1.5 | -0.174 | 0.00661 | 0.022 | -26.31
-1 | -0.114 | 0.00648 | 0.022 | -17.604
-0.5 | -0.054 | 0.006 | 0.021 | -8.936
0 | 0.007 | 0.00586 | 0.021 | 1.223
0.5 | 0.068 | 0.00561 | 0.021 | 12.132
1 | 0.129 | 0.00472 | 0.02 | 27.331
1.5 | 0.19 | 0.00414 | 0.02 | 45.848
2 | 0.251 | 0.00413 | 0.019 | 60.719
2.5 | 0.311 | 0.00422 | 0.019 | 73.764
3 | 0.372 | 0.00437 | 0.018 | 85.221
3.5 | 0.433 | 0.00455 | 0.018 | 95.159
4 | 0.493 | 0.00477 | 0.017 | 103.314
4.5 | 0.553 | 0.00503 | 0.017 | 109.788
5 | 0.612 | 0.00537 | 0.016 | 113.818
5.5 | 0.669 | 0.00589 | 0.015 | 113.608
6 | 0.724 | 0.0067 | 0.015 | 108.077
6.5 | 0.776 | 0.00726 | 0.014 | 106.857
7 | 0.823 | 0.00779 | 0.014 | 105.648
7.5 | 0.865 | 0.00828 | 0.013 | 104.433
8 | 0.899 | 0.00873 | 0.013 | 103.033
8.5 | 0.925 | 0.00936 | 0.012 | 98.81
9 | 0.939 | 0.00885 | 0.011 | 106.12
9.5 | 0.939 | 0.01076 | 0.011 | 87.216
10 | 0.922 | 0.0116 | 0.01 | 79.506
10.5 | 0.889 | 0.01273 | 0.009 | 69.793
11 | 0.84 | 0.01418 | 0.009 | 59.229
11.5 | 0.777 | 0.01638 | 0.008 | 47.455
12 | 0.702 | 0.01984 | 0.007 | 35.365
12.5 | 0.619 | 0.02412 | 0.006 | 25.653
13 | 0.529 | 0.02975 | 0.006 | 17.794
13.5 | 0.434 | 0.03849 | 0.005 | 11.265
14 | 0.333 | 0.05118 | 0.004 | 6.502

## 110. Re 10M Mach 0.25 (2)
BIGFOIL.COM POLAR EXPORT
BW050209sm
BW 05 02 09 |  |  |  | Cl Max: | 1.4436 | at alpha= | 14 | deg
XFOIL ncrit=9 |  |  |  | L/D Max: | 118.144 | at alpha= | 8.5 | deg
Re: | 10000000 |  |  | Cd Min: | 0.00336 | at alpha= | 2.5 | deg
Mach: | 0.25 |  |  | Cl=0 at alpha= | -0.37387 | deg
|  |  |  | @ Cl=0.1, Cd= | 0.0048681
|  |  |  | @ Cl=0.4, Cd= | 0.0035974
|  |  |  | @ Cl=0.6, Cd= | 0.0052386
alpha (deg) | Cl | Cd | Cm | Cl/Cd
-13.5 | -0.6201 | 0.16168 | 0.0371 | -3.8354
-13 | -0.6189 | 0.15018 | 0.0331 | -4.1211
-12.5 | -0.6037 | 0.14176 | 0.0282 | -4.2586
-12 | -0.5763 | 0.132 | 0.0194 | -4.3659
-11.5 | -0.5594 | 0.11782 | 0.0072 | -4.7479
-10.5 | -0.6103 | 0.07895 | -0.0219 | -7.7302
-10 | -0.6345 | 0.06889 | -0.0294 | -9.2103
-9.5 | -0.6843 | 0.05986 | -0.0296 | -11.4317
-9 | -0.6526 | 0.05965 | -0.0273 | -10.9405
-8.5 | -0.8813 | 0.01517 | -0.0065 | -58.0949
-8 | -0.8459 | 0.01176 | -0.0016 | -71.9303
-7.5 | -0.7988 | 0.00992 | 0.0016 | -80.5242
-7 | -0.7465 | 0.00889 | 0.004 | -83.9708
-6 | -0.6344 | 0.00798 | 0.0068 | -79.4987
-5.5 | -0.5774 | 0.00771 | 0.0079 | -74.8898
-5 | -0.5199 | 0.00751 | 0.0087 | -69.2277
-4.5 | -0.4649 | 0.00701 | 0.0099 | -66.3195
-4 | -0.4096 | 0.00658 | 0.0111 | -62.2492
-3.5 | -0.3533 | 0.00631 | 0.0119 | -55.9905
-3 | -0.2964 | 0.00614 | 0.0125 | -48.2736
-2.5 | -0.2395 | 0.00598 | 0.0131 | -40.0502
-1.5 | -0.1259 | 0.00571 | 0.014 | -22.049
-1 | -0.0693 | 0.00558 | 0.0144 | -12.4194
-0.5 | -0.0139 | 0.00535 | 0.015 | -2.5981
0 | 0.0412 | 0.00513 | 0.0156 | 8.0312
0.5 | 0.0958 | 0.0049 | 0.0163 | 19.551
1 | 0.1472 | 0.00451 | 0.0176 | 32.6386
1.5 | 0.1974 | 0.00414 | 0.0191 | 47.6812
2 | 0.2449 | 0.00373 | 0.0213 | 65.6568
2.5 | 0.2886 | 0.00336 | 0.0244 | 85.8929
3 | 0.342 | 0.00343 | 0.0255 | 99.7085
3.5 | 0.3971 | 0.00358 | 0.0261 | 110.9218
4 | 0.452 | 0.00391 | 0.0267 | 115.601
4.5 | 0.5046 | 0.00438 | 0.0277 | 115.2055
5 | 0.56 | 0.00483 | 0.0281 | 115.942
5.5 | 0.6158 | 0.0054 | 0.0283 | 114.037
6 | 0.6705 | 0.00591 | 0.0289 | 113.4518
6.5 | 0.7243 | 0.00634 | 0.0297 | 114.2429
7 | 0.7811 | 0.00674 | 0.0299 | 115.8902
7.5 | 0.8431 | 0.00722 | 0.0289 | 116.7729
8 | 0.9056 | 0.00771 | 0.0279 | 117.4578
8.5 | 0.9676 | 0.00819 | 0.027 | 118.1441
9 | 1.0265 | 0.00879 | 0.0268 | 116.7804
9.5 | 1.0853 | 0.00934 | 0.0267 | 116.1991
10 | 1.142 | 0.00998 | 0.0271 | 114.4289
10.5 | 1.1895 | 0.01069 | 0.0294 | 111.2722
11 | 1.2479 | 0.01169 | 0.0292 | 106.7494
11.5 | 1.3038 | 0.01289 | 0.0292 | 101.1482
12 | 1.3536 | 0.01463 | 0.0299 | 92.5222
12.5 | 1.4058 | 0.01587 | 0.0303 | 88.5822
13 | 1.4418 | 0.01847 | 0.032 | 78.0617
13.5 | 1.4362 | 0.02164 | 0.0382 | 66.3678
14 | 1.4436 | 0.02487 | 0.041 | 58.0458
14.5 | 1.4304 | 0.03105 | 0.0415 | 46.0676
15 | 1.4226 | 0.03734 | 0.041 | 38.0986
15.5 | 1.3945 | 0.0462 | 0.0388 | 30.184
16 | 1.3534 | 0.05715 | 0.0349 | 23.6815
16.5 | 1.3273 | 0.06742 | 0.0306 | 19.687
17 | 1.2932 | 0.07948 | 0.025 | 16.2708
17.5 | 1.2522 | 0.09329 | 0.0182 | 13.4227
18 | 1.2178 | 0.10671 | 0.0115 | 11.4122
18.5 | 1.1895 | 0.11956 | 0.0051 | 9.949
19 | 1.1501 | 0.13493 | -0.003 | 8.5237

## 111. Re 10M Mach 0.50 (1)
BIGFOIL.COM POLAR EXPORT
BW050209sm
BW 05 02 09 |  |  |  | Cl Max: | 1.101 | at alpha= | 20 | deg
JavaFoil+Calcfoil stall+Eppler ext transition |  |  |  | L/D Max: | 113.25 | at alpha= | 5 | deg
Re: | 10000000 |  |  | Cd Min: | 0.00416 | at alpha= | 1.5 | deg
Mach: | 0.5 |  |  | Cl=0 at alpha= | -0.058824 | deg
|  |  |  | @ Cl=0.1, Cd= | 0.0054471
|  |  |  | @ Cl=0.4, Cd= | 0.0045129
|  |  |  | @ Cl=0.6, Cd= | 0.005381
alpha (deg) | Cl | Cd | Cm | Cl/Cd
-20 | -1.079 | 0.13514 | 0.022 | -7.988
-19.5 | -1.047 | 0.14181 | 0.021 | -7.381
-19 | -1.017 | 0.13768 | 0.02 | -7.387
-18.5 | -0.993 | 0.12804 | 0.021 | -7.759
-18 | -0.973 | 0.11617 | 0.022 | -8.376
-17.5 | -0.941 | 0.12537 | 0.02 | -7.504
-17 | -0.913 | 0.1195 | 0.02 | -7.638
-16.5 | -0.889 | 0.10973 | 0.02 | -8.104
-16 | -0.868 | 0.09926 | 0.021 | -8.745
-15.5 | -0.833 | 0.11021 | 0.019 | -7.56
-15 | -0.807 | 0.10165 | 0.019 | -7.943
-14.5 | -0.787 | 0.08936 | 0.021 | -8.809
-14 | -0.767 | 0.07904 | 0.022 | -9.702
-13.5 | -0.725 | 0.09431 | 0.018 | -7.691
-13 | -0.703 | 0.08232 | 0.019 | -8.537
-12.5 | -0.685 | 0.07039 | 0.021 | -9.728
-12 | -0.679 | 0.05188 | 0.025 | -13.08
-11.5 | -0.62 | 0.07465 | 0.018 | -8.302
-11 | -0.601 | 0.06261 | 0.02 | -9.602
-10.5 | -0.615 | 0.0337 | 0.026 | -18.255
-10 | -0.541 | 0.06176 | 0.018 | -8.758
-9.5 | -0.517 | 0.05493 | 0.019 | -9.42
-9 | -0.598 | 0.01136 | 0.031 | -52.607
-8.5 | -0.465 | 0.04791 | 0.019 | -9.704
-8 | -0.526 | 0.01137 | 0.03 | -46.227
-7.5 | -0.5 | 0.00979 | 0.03 | -51.073
-7 | -0.467 | 0.0096 | 0.03 | -48.607
-6.5 | -0.433 | 0.00915 | 0.029 | -47.365
-6 | -0.4 | 0.00891 | 0.029 | -44.876
-5.5 | -0.366 | 0.00859 | 0.028 | -42.657
-5 | -0.333 | 0.00839 | 0.028 | -39.689
-4.5 | -0.299 | 0.00815 | 0.028 | -36.699
-4 | -0.266 | 0.0079 | 0.027 | -33.615
-3.5 | -0.397 | 0.00768 | 0.027 | -51.69
-3 | -0.368 | 0.00742 | 0.026 | -49.558
-2.5 | -0.317 | 0.00717 | 0.026 | -44.245
-2 | -0.258 | 0.007 | 0.025 | -36.808
-1.5 | -0.193 | 0.00685 | 0.025 | -28.232
-1 | -0.127 | 0.00669 | 0.025 | -19.03
-0.5 | -0.06 | 0.0062 | 0.024 | -9.668
0 | 0.008 | 0.00603 | 0.024 | 1.329
0.5 | 0.076 | 0.0058 | 0.023 | 13.119
1 | 0.144 | 0.0048 | 0.022 | 30.046
1.5 | 0.212 | 0.00416 | 0.022 | 50.935
2 | 0.28 | 0.00423 | 0.021 | 66.194
2.5 | 0.348 | 0.00436 | 0.021 | 79.773
3 | 0.416 | 0.00456 | 0.02 | 91.214
3.5 | 0.483 | 0.00482 | 0.02 | 100.184
4 | 0.55 | 0.00509 | 0.019 | 108.191
4.5 | 0.617 | 0.00548 | 0.018 | 112.626
5 | 0.682 | 0.00602 | 0.018 | 113.25
5.5 | 0.743 | 0.0068 | 0.017 | 109.325
6 | 0.798 | 0.00786 | 0.017 | 101.568
6.5 | 0.845 | 0.00873 | 0.016 | 96.792
7 | 0.867 | 0.00841 | 0.015 | 103.117
7.5 | 0.842 | 0.01061 | 0.015 | 79.387
8 | 0.534 | 0.01174 | 0.014 | 45.503
8.5 | 0.562 | 0.01287 | 0.013 | 43.693
9 | 0.588 | 0.01452 | 0.012 | 40.512
9.5 | 0.614 | 0.0165 | 0.011 | 37.2
10 | 0.639 | 0.01868 | 0.011 | 34.231
10.5 | 0.666 | 0.02062 | 0.01 | 32.314
11 | 0.696 | 0.02147 | 0.009 | 32.426
11.5 | 0.712 | 0.02833 | 0.008 | 25.139
12 | 0.747 | 0.02717 | 0.008 | 27.5
12.5 | 0.759 | 0.03671 | 0.007 | 20.687
13 | 0.799 | 0.0329 | 0.006 | 24.291
13.5 | 0.811 | 0.04368 | 0.006 | 18.569
14 | 0.763 | 0.0971 | 0.003 | 7.86
14.5 | 0.866 | 0.04895 | 0.004 | 17.694
15 | 0.822 | 0.10087 | 0.003 | 8.152
15.5 | 0.922 | 0.05318 | 0.003 | 17.342
16 | 0.894 | 0.09434 | 0.002 | 9.477
16.5 | 0.905 | 0.11421 | 0.001 | 7.921
17 | 0.972 | 0.08326 | 0.001 | 11.678
17.5 | 0.985 | 0.09995 | 0 | 9.853
18 | 1.03 | 0.08608 | 0 | 11.971
18.5 | 1.025 | 0.11655 | -0.001 | 8.795
19 | 1.052 | 0.12387 | -0.001 | 8.495
19.5 | 1.069 | 0.13836 | -0.002 | 7.722
20 | 1.101 | 0.13957 | -0.002 | 7.888

## 112. Re 10M Mach 0.50 (2)
BIGFOIL.COM POLAR EXPORT
BW050209sm
BW 05 02 09 |  |  |  | Cl Max: | 1.1043 | at alpha= | 9 | deg
XFOIL ncrit=9 |  |  |  | L/D Max: | 126.65 | at alpha= | 4 | deg
Re: | 10000000 |  |  | Cd Min: | 0.00339 | at alpha= | 2.5 | deg
Mach: | 0.5 |  |  | Cl=0 at alpha= | -0.45631 | deg
|  |  |  | @ Cl=0.1, Cd= | 0.0050619
|  |  |  | @ Cl=0.4, Cd= | 0.0035292
|  |  |  | @ Cl=0.6, Cd= | 0.0048292
alpha (deg) | Cl | Cd | Cm | Cl/Cd
-20 | -0.8839 | 0.28255 | 0.0992 | -3.1283
-19.5 | -0.8624 | 0.27431 | 0.0942 | -3.1439
-19 | -0.8415 | 0.26562 | 0.089 | -3.1681
-18.5 | -0.8199 | 0.25702 | 0.0842 | -3.19
-18 | -0.7989 | 0.2474 | 0.0792 | -3.2292
-17.5 | -0.7778 | 0.23901 | 0.0746 | -3.2543
-17 | -0.7557 | 0.23287 | 0.0704 | -3.2452
-16.5 | -0.7354 | 0.22401 | 0.0659 | -3.2829
-16 | -0.7134 | 0.21616 | 0.0619 | -3.3003
-15.5 | -0.6937 | 0.20809 | 0.0578 | -3.3337
-15 | -0.674 | 0.20003 | 0.0538 | -3.3695
-14.5 | -0.6556 | 0.19156 | 0.0498 | -3.4224
-14 | -0.6372 | 0.18354 | 0.046 | -3.4717
-13.5 | -0.623 | 0.1747 | 0.0422 | -3.5661
-13 | -0.5937 | 0.16419 | 0.0338 | -3.6159
-12 | -0.5191 | 0.13894 | 0.0083 | -3.7361
-11.5 | -0.5062 | 0.13091 | 0.0046 | -3.8668
-11 | -0.4942 | 0.12228 | 0.0006 | -4.0415
-10.5 | -0.4806 | 0.11479 | -0.0032 | -4.1868
-10 | -0.4657 | 0.10783 | -0.0067 | -4.3188
-9.5 | -0.4584 | 0.09925 | -0.0108 | -4.6186
-9 | -0.4491 | 0.09164 | -0.0144 | -4.9007
-8.5 | -0.4438 | 0.0837 | -0.0183 | -5.3023
-8 | -0.444 | 0.07544 | -0.0223 | -5.8855
-7.5 | -0.4562 | 0.06626 | -0.0279 | -6.885
-7 | -0.4839 | 0.05823 | -0.0309 | -8.3101
-6.5 | -0.503 | 0.05035 | -0.0294 | -9.9901
-6 | -0.505 | 0.04209 | -0.0273 | -11.9981
-5.5 | -0.503 | 0.03307 | -0.0226 | -15.2102
-5 | -0.4953 | 0.02404 | -0.0152 | -20.6032
-4 | -0.4521 | 0.00872 | 0.0025 | -51.8463
-3.5 | -0.3924 | 0.00727 | 0.0063 | -53.9752
-3 | -0.3295 | 0.00654 | 0.0091 | -50.3823
-2.5 | -0.2641 | 0.00623 | 0.0109 | -42.3917
-2 | -0.1988 | 0.00601 | 0.0122 | -33.0782
-1.5 | -0.1335 | 0.00586 | 0.0132 | -22.7816
-1 | -0.0688 | 0.0057 | 0.0141 | -12.0702
-0.5 | -0.0054 | 0.00551 | 0.015 | -0.98004
0 | 0.0564 | 0.00524 | 0.016 | 10.7634
0.5 | 0.1176 | 0.00499 | 0.0171 | 23.5671
1 | 0.1751 | 0.0046 | 0.0188 | 38.0652
1.5 | 0.2297 | 0.00416 | 0.0211 | 55.2163
2 | 0.2731 | 0.00352 | 0.026 | 77.5852
2.5 | 0.3269 | 0.00339 | 0.029 | 96.4307
3 | 0.3906 | 0.0035 | 0.0298 | 111.6
3.5 | 0.4549 | 0.0037 | 0.0305 | 122.9459
4 | 0.518 | 0.00409 | 0.0315 | 126.6504
4.5 | 0.5795 | 0.00463 | 0.0329 | 125.162
5 | 0.6392 | 0.00521 | 0.0348 | 122.6871
5.5 | 0.7032 | 0.00596 | 0.0359 | 117.9866
6 | 0.7695 | 0.00656 | 0.037 | 117.3018
6.5 | 0.8345 | 0.0071 | 0.0388 | 117.5352
7 | 0.9011 | 0.00768 | 0.0407 | 117.3307
7.5 | 0.9785 | 0.00839 | 0.041 | 116.6269
8 | 1.0544 | 0.00954 | 0.042 | 110.5241
8.5 | 1.1038 | 0.01258 | 0.0463 | 87.7424
9 | 1.1043 | 0.01808 | 0.0528 | 61.0785
9.5 | 1.0927 | 0.02704 | 0.0487 | 40.4105
10 | 1.0713 | 0.03725 | 0.0429 | 28.7597
10.5 | 1.0371 | 0.04817 | 0.0375 | 21.53
11 | 1.0069 | 0.05785 | 0.0342 | 17.4054
11.5 | 0.9718 | 0.06922 | 0.0292 | 14.0393
12 | 0.9404 | 0.08139 | 0.0232 | 11.5542
12.5 | 0.9118 | 0.0941 | 0.0169 | 9.6897
13 | 0.8855 | 0.10714 | 0.0108 | 8.2649
13.5 | 0.8638 | 0.11976 | 0.0055 | 7.2128
14 | 0.8482 | 0.13167 | 0.0005 | 6.4419

## 113. Re 12M Mach 0.00 (1)
BIGFOIL.COM POLAR EXPORT
BW050209sm
BW 05 02 09 |  |  |  | Cl Max: | 0.977 | at alpha= | 10.5 | deg
JavaFoil+Calcfoil stall+Eppler ext transition |  |  |  | L/D Max: | 114.028 | at alpha= | 5.5 | deg
Re: | 12000000 |  |  | Cd Min: | 0.00428 | at alpha= | 2.5 | deg
Mach: | 0 |  |  | Cl=0 at alpha= | -0.059322 | deg
|  |  |  | @ Cl=0.1, Cd= | 0.0055378
|  |  |  | @ Cl=0.4, Cd= | 0.0044649
|  |  |  | @ Cl=0.6, Cd= | 0.0053225
alpha (deg) | Cl | Cd | Cm | Cl/Cd
-13 | -0.371 | 0.0815 | 0.016 | -4.555
-12.5 | -0.391 | 0.07743 | 0.016 | -5.046
-12 | -0.411 | 0.07228 | 0.016 | -5.687
-11.5 | -0.431 | 0.06824 | 0.016 | -6.31
-11 | -0.45 | 0.06421 | 0.016 | -7.003
-10.5 | -0.469 | 0.05911 | 0.017 | -7.934
-10 | -0.488 | 0.05375 | 0.017 | -9.073
-9.5 | -0.507 | 0.04697 | 0.018 | -10.791
-9 | -0.619 | 0.01023 | 0.027 | -60.463
-8.5 | -0.633 | 0.00916 | 0.026 | -69.099
-8 | -0.636 | 0.00881 | 0.026 | -72.246
-7.5 | -0.634 | 0.00854 | 0.026 | -74.218
-7 | -0.625 | 0.0083 | 0.026 | -75.243
-6.5 | -0.608 | 0.00811 | 0.025 | -74.914
-6 | -0.584 | 0.00787 | 0.025 | -74.236
-5.5 | -0.555 | 0.00763 | 0.025 | -72.728
-5 | -0.52 | 0.00743 | 0.024 | -70.044
-4.5 | -0.48 | 0.00726 | 0.024 | -66.188
-4 | -0.436 | 0.00708 | 0.024 | -61.554
-3.5 | -0.387 | 0.0069 | 0.023 | -56.187
-3 | -0.336 | 0.00677 | 0.023 | -49.653
-2.5 | -0.282 | 0.00663 | 0.022 | -42.509
-2 | -0.226 | 0.00653 | 0.022 | -34.614
-1.5 | -0.169 | 0.0064 | 0.022 | -26.336
-1 | -0.111 | 0.0063 | 0.021 | -17.548
-0.5 | -0.052 | 0.00589 | 0.021 | -8.823
0 | 0.007 | 0.00577 | 0.02 | 1.203
0.5 | 0.066 | 0.00563 | 0.02 | 11.706
1 | 0.125 | 0.00547 | 0.019 | 22.834
1.5 | 0.184 | 0.00522 | 0.019 | 35.207
2 | 0.243 | 0.0047 | 0.019 | 51.626
2.5 | 0.302 | 0.00428 | 0.018 | 70.369
3 | 0.36 | 0.00437 | 0.018 | 82.503
3.5 | 0.419 | 0.00451 | 0.017 | 92.81
4 | 0.477 | 0.0047 | 0.017 | 101.681
4.5 | 0.535 | 0.00494 | 0.016 | 108.461
5 | 0.593 | 0.00527 | 0.015 | 112.422
5.5 | 0.649 | 0.00569 | 0.015 | 114.028
6 | 0.703 | 0.00633 | 0.014 | 111.047
6.5 | 0.754 | 0.0068 | 0.014 | 111.002
7 | 0.803 | 0.00729 | 0.013 | 110.024
7.5 | 0.847 | 0.00763 | 0.013 | 110.915
8 | 0.886 | 0.00803 | 0.012 | 110.391
8.5 | 0.92 | 0.00854 | 0.012 | 107.824
9 | 0.948 | 0.00897 | 0.011 | 105.768
9.5 | 0.967 | 0.00886 | 0.01 | 109.178
10 | 0.976 | 0.00899 | 0.01 | 108.569
10.5 | 0.977 | 0.0108 | 0.009 | 90.444
11 | 0.968 | 0.01159 | 0.009 | 83.546
11.5 | 0.951 | 0.01254 | 0.008 | 75.862
12 | 0.925 | 0.01384 | 0.007 | 66.814
12.5 | 0.892 | 0.01582 | 0.007 | 56.404
13 | 0.855 | 0.01827 | 0.006 | 46.818
13.5 | 0.813 | 0.02199 | 0.005 | 36.99
14 | 0.772 | 0.02577 | 0.005 | 29.955
14.5 | 0.729 | 0.03043 | 0.004 | 23.966
15 | 0.685 | 0.03666 | 0.003 | 18.698
15.5 | 0.643 | 0.04351 | 0.003 | 14.774

## 114. Re 12M Mach 0.00 (2)
BIGFOIL.COM POLAR EXPORT
BW050209sm
BW 05 02 09 |  |  |  | Cl Max: | 1.6552 | at alpha= | 18.5 | deg
XFOIL ncrit=9 |  |  |  | L/D Max: | 122.682 | at alpha= | 9 | deg
Re: | 12000000 |  |  | Cd Min: | 0.00348 | at alpha= | 3 | deg
Mach: | 0 |  |  | Cl=0 at alpha= | -0.34738 | deg
|  |  |  | @ Cl=0.1, Cd= | 0.0047448
|  |  |  | @ Cl=0.4, Cd= | 0.0036486
|  |  |  | @ Cl=0.6, Cd= | 0.0052335
alpha (deg) | Cl | Cd | Cm | Cl/Cd
-15 | -1.2169 | 0.04376 | -0.0326 | -27.8085
-14 | -1.2657 | 0.03222 | -0.0215 | -39.2831
-12.5 | -1.1968 | 0.02436 | -0.0105 | -49.1297
-12 | -1.1738 | 0.02123 | -0.0062 | -55.2897
-11.5 | -1.162 | 0.01646 | 0.0003 | -70.5954
-11 | -1.0922 | 0.0139 | -0.0044 | -78.5755
-10.5 | -1.0532 | 0.01328 | -0.0013 | -79.3072
-10 | -1.0096 | 0.01233 | 0.0009 | -81.8816
-9.5 | -0.966 | 0.01108 | 0.0031 | -87.1841
-8 | -0.8206 | 0.00879 | 0.0073 | -93.3561
-7.5 | -0.7715 | 0.00801 | 0.0088 | -96.3171
-7 | -0.7185 | 0.00776 | 0.0094 | -92.5902
-6.5 | -0.665 | 0.00756 | 0.0098 | -87.963
-6 | -0.6115 | 0.00732 | 0.0104 | -83.5383
-5.5 | -0.5578 | 0.00709 | 0.0109 | -78.6742
-5 | -0.5037 | 0.00691 | 0.0113 | -72.8944
-4.5 | -0.4505 | 0.0066 | 0.0119 | -68.2576
-4 | -0.3973 | 0.00629 | 0.0126 | -63.1638
-3.5 | -0.3435 | 0.00605 | 0.0131 | -56.7769
-2.5 | -0.2341 | 0.00578 | 0.0137 | -40.5017
-2 | -0.1794 | 0.00565 | 0.014 | -31.7522
-1.5 | -0.1246 | 0.00554 | 0.0143 | -22.491
-1 | -0.07 | 0.00542 | 0.0146 | -12.9151
-0.5 | -0.0163 | 0.00524 | 0.0151 | -3.1107
0 | 0.0371 | 0.00504 | 0.0156 | 7.3611
1 | 0.1415 | 0.00455 | 0.017 | 31.0989
1.5 | 0.1928 | 0.00432 | 0.0178 | 44.6296
2 | 0.2418 | 0.004 | 0.0192 | 60.45
2.5 | 0.2902 | 0.00376 | 0.0207 | 77.1809
3 | 0.334 | 0.00348 | 0.0233 | 95.977
3.5 | 0.3839 | 0.00355 | 0.0245 | 108.1408
4 | 0.4345 | 0.00386 | 0.0255 | 112.5648
4.5 | 0.4864 | 0.00425 | 0.0261 | 114.4471
5 | 0.5372 | 0.00466 | 0.0269 | 115.279
5.5 | 0.5908 | 0.00516 | 0.027 | 114.4961
6 | 0.6446 | 0.00559 | 0.027 | 115.3131
6.5 | 0.6965 | 0.00598 | 0.0275 | 116.4716
7 | 0.7471 | 0.00631 | 0.0283 | 118.3994
7.5 | 0.8042 | 0.00668 | 0.0275 | 120.3892
8 | 0.8627 | 0.00708 | 0.0263 | 121.8503
8.5 | 0.9211 | 0.00751 | 0.025 | 122.6498
9 | 0.979 | 0.00798 | 0.0239 | 122.6817
9.5 | 1.0338 | 0.00844 | 0.0234 | 122.4882
10 | 1.0882 | 0.00889 | 0.0229 | 122.4072
10.5 | 1.1402 | 0.00936 | 0.0229 | 121.8162
11 | 1.1867 | 0.00993 | 0.024 | 119.5065
11.5 | 1.2412 | 0.01065 | 0.0231 | 116.5446
12 | 1.2944 | 0.01147 | 0.0223 | 112.8509
12.5 | 1.347 | 0.01221 | 0.0216 | 110.3194
13 | 1.397 | 0.01317 | 0.0212 | 106.0744
13.5 | 1.4453 | 0.01417 | 0.021 | 101.9972
14 | 1.4944 | 0.01497 | 0.0206 | 99.8263
14.5 | 1.5396 | 0.01607 | 0.0206 | 95.8058
15 | 1.5859 | 0.01698 | 0.0203 | 93.3981
15.5 | 1.6092 | 0.01802 | 0.0244 | 89.3008
16 | 1.6041 | 0.02 | 0.0316 | 80.205
16.5 | 1.6167 | 0.0222 | 0.0343 | 72.8243
17 | 1.6306 | 0.02512 | 0.0352 | 64.9124
17.5 | 1.6377 | 0.02919 | 0.0351 | 56.1048
18 | 1.6485 | 0.03313 | 0.0345 | 49.7585
18.5 | 1.6552 | 0.03759 | 0.0336 | 44.033
19 | 1.6463 | 0.04389 | 0.0322 | 37.5097
19.5 | 1.6331 | 0.0509 | 0.0302 | 32.0845
20 | 1.6028 | 0.06068 | 0.0268 | 26.414

## 115. Re 12M Mach 0.10 (1)
BIGFOIL.COM POLAR EXPORT
BW050209sm
BW 05 02 09 |  |  |  | Cl Max: | 0.971 | at alpha= | 10 | deg
JavaFoil+Calcfoil stall+Eppler ext transition |  |  |  | L/D Max: | 113.774 | at alpha= | 5.5 | deg
Re: | 12000000 |  |  | Cd Min: | 0.00428 | at alpha= | 2.5 | deg
Mach: | 0.1 |  |  | Cl=0 at alpha= | -0.059322 | deg
|  |  |  | @ Cl=0.1, Cd= | 0.0055393
|  |  |  | @ Cl=0.4, Cd= | 0.0044602
|  |  |  | @ Cl=0.6, Cd= | 0.0053121
alpha (deg) | Cl | Cd | Cm | Cl/Cd
-12.5 | -0.351 | 0.07789 | 0.016 | -4.505
-12 | -0.373 | 0.07357 | 0.016 | -5.073
-11.5 | -0.396 | 0.06898 | 0.016 | -5.74
-11 | -0.418 | 0.06465 | 0.016 | -6.471
-10.5 | -0.439 | 0.06131 | 0.016 | -7.163
-10 | -0.461 | 0.05585 | 0.017 | -8.251
-9.5 | -0.481 | 0.05033 | 0.017 | -9.562
-9 | -0.501 | 0.04366 | 0.019 | -11.485
-8.5 | -0.616 | 0.0093 | 0.027 | -66.204
-8 | -0.623 | 0.00886 | 0.026 | -70.316
-7.5 | -0.624 | 0.00859 | 0.026 | -72.673
-7 | -0.618 | 0.00838 | 0.026 | -73.775
-6.5 | -0.603 | 0.00815 | 0.025 | -74.017
-6 | -0.582 | 0.00791 | 0.025 | -73.576
-5.5 | -0.554 | 0.00769 | 0.025 | -72.091
-5 | -0.52 | 0.00746 | 0.024 | -69.751
-4.5 | -0.481 | 0.00727 | 0.024 | -66.193
-4 | -0.437 | 0.00709 | 0.024 | -61.625
-3.5 | -0.389 | 0.00692 | 0.023 | -56.156
-3 | -0.337 | 0.00677 | 0.023 | -49.807
-2.5 | -0.283 | 0.00666 | 0.023 | -42.549
-2 | -0.227 | 0.00653 | 0.022 | -34.769
-1.5 | -0.169 | 0.00642 | 0.022 | -26.407
-1 | -0.111 | 0.0063 | 0.021 | -17.638
-0.5 | -0.052 | 0.00589 | 0.021 | -8.867
0 | 0.007 | 0.00579 | 0.02 | 1.204
0.5 | 0.066 | 0.00563 | 0.02 | 11.766
1 | 0.126 | 0.00547 | 0.02 | 22.954
1.5 | 0.185 | 0.00522 | 0.019 | 35.404
2 | 0.244 | 0.0047 | 0.019 | 51.904
2.5 | 0.303 | 0.00428 | 0.018 | 70.824
3 | 0.362 | 0.00437 | 0.018 | 82.829
3.5 | 0.421 | 0.00451 | 0.017 | 93.282
4 | 0.48 | 0.00472 | 0.017 | 101.61
4.5 | 0.538 | 0.00497 | 0.016 | 108.189
5 | 0.596 | 0.00528 | 0.016 | 112.728
5.5 | 0.652 | 0.00573 | 0.015 | 113.774
6 | 0.706 | 0.00637 | 0.014 | 110.769
6.5 | 0.758 | 0.00686 | 0.014 | 110.468
7 | 0.806 | 0.00733 | 0.013 | 109.995
7.5 | 0.85 | 0.00769 | 0.013 | 110.541
8 | 0.889 | 0.0081 | 0.012 | 109.758
8.5 | 0.922 | 0.00857 | 0.012 | 107.539
9 | 0.948 | 0.0091 | 0.011 | 104.264
9.5 | 0.965 | 0.00897 | 0.01 | 107.594
10 | 0.971 | 0.00914 | 0.01 | 106.194
10.5 | 0.968 | 0.01104 | 0.009 | 87.688
11 | 0.955 | 0.01181 | 0.009 | 80.916
11.5 | 0.933 | 0.01285 | 0.008 | 72.598
12 | 0.901 | 0.01441 | 0.007 | 62.554
12.5 | 0.864 | 0.01649 | 0.007 | 52.391
13 | 0.821 | 0.01953 | 0.006 | 42.021
13.5 | 0.775 | 0.02324 | 0.005 | 33.353
14 | 0.726 | 0.0287 | 0.004 | 25.297
14.5 | 0.681 | 0.03307 | 0.004 | 20.587
15 | 0.633 | 0.03968 | 0.003 | 15.963

## 116. Re 12M Mach 0.10 (2)
BIGFOIL.COM POLAR EXPORT
BW050209sm
BW 05 02 09 |  |  |  | Cl Max: | 1.3038 | at alpha= | 12 | deg
XFOIL ncrit=9 |  |  |  | L/D Max: | 122.672 | at alpha= | 8.5 | deg
Re: | 12000000 |  |  | Cd Min: | 0.00347 | at alpha= | 3 | deg
Mach: | 0.1 |  |  | Cl=0 at alpha= | -0.35075 | deg
|  |  |  | @ Cl=0.1, Cd= | 0.0047488
|  |  |  | @ Cl=0.4, Cd= | 0.0036345
|  |  |  | @ Cl=0.6, Cd= | 0.0052252
alpha (deg) | Cl | Cd | Cm | Cl/Cd
-11.5 | -1.131 | 0.022 | -0.0075 | -51.4091
-11 | -1.0833 | 0.01676 | -0.009 | -64.636
-10.5 | -1.0473 | 0.01557 | -0.0053 | -67.264
-10 | -1.0077 | 0.014 | -0.0024 | -71.9786
-9.5 | -0.9684 | 0.01205 | 0.0008 | -80.3651
-8.5 | -0.8727 | 0.01021 | 0.0043 | -85.475
-8 | -0.8255 | 0.00908 | 0.0062 | -90.9141
-7.5 | -0.777 | 0.0081 | 0.008 | -95.9259
-7 | -0.7236 | 0.00781 | 0.0088 | -92.6504
-6.5 | -0.6695 | 0.0076 | 0.0094 | -88.0921
-6 | -0.6155 | 0.00736 | 0.01 | -83.6277
-5.5 | -0.5613 | 0.00713 | 0.0105 | -78.7237
-4.5 | -0.4528 | 0.00665 | 0.0116 | -68.0902
-4 | -0.3994 | 0.00631 | 0.0124 | -63.2964
-3.5 | -0.3453 | 0.00607 | 0.013 | -56.8863
-2.5 | -0.2352 | 0.00579 | 0.0137 | -40.6218
-2 | -0.1801 | 0.00565 | 0.014 | -31.8761
-1.5 | -0.125 | 0.00554 | 0.0143 | -22.5632
-1 | -0.07 | 0.00543 | 0.0146 | -12.8913
-0.5 | -0.016 | 0.00524 | 0.0151 | -3.0534
0 | 0.0376 | 0.00504 | 0.0156 | 7.4603
1 | 0.1426 | 0.00455 | 0.017 | 31.3407
1.5 | 0.1941 | 0.00432 | 0.0179 | 44.9306
2 | 0.2434 | 0.004 | 0.0193 | 60.85
2.5 | 0.2919 | 0.00376 | 0.0208 | 77.633
3 | 0.3357 | 0.00347 | 0.0235 | 96.7435
3.5 | 0.3861 | 0.00355 | 0.0247 | 108.7606
4 | 0.4371 | 0.00386 | 0.0257 | 113.2383
4.5 | 0.4893 | 0.00426 | 0.0263 | 114.8592
5 | 0.5404 | 0.00468 | 0.0272 | 115.4701
5.5 | 0.5943 | 0.00518 | 0.0272 | 114.7297
6 | 0.6485 | 0.00561 | 0.0273 | 115.5971
6.5 | 0.7009 | 0.006 | 0.0278 | 116.8167
7 | 0.7519 | 0.00634 | 0.0286 | 118.5962
7.5 | 0.8093 | 0.00672 | 0.0279 | 120.4315
8 | 0.8683 | 0.00713 | 0.0267 | 121.7812
8.5 | 0.9274 | 0.00756 | 0.0255 | 122.672
9 | 0.9858 | 0.00805 | 0.0244 | 122.4596
9.5 | 1.0412 | 0.00851 | 0.024 | 122.3502
10 | 1.0961 | 0.00898 | 0.0236 | 122.0601
10.5 | 1.1485 | 0.00947 | 0.0237 | 121.2777
11 | 1.1953 | 0.01013 | 0.0249 | 117.9961
11.5 | 1.2505 | 0.01088 | 0.0241 | 114.9357
12 | 1.3038 | 0.01178 | 0.0235 | 110.6791

## 117. Re 12M Mach 0.25 (1)
BIGFOIL.COM POLAR EXPORT
BW050209sm
BW 05 02 09 |  |  |  | Cl Max: | 0.94 | at alpha= | 9 | deg
JavaFoil+Calcfoil stall+Eppler ext transition |  |  |  | L/D Max: | 113.584 | at alpha= | 5.5 | deg
Re: | 12000000 |  |  | Cd Min: | 0.00431 | at alpha= | 2.5 | deg
Mach: | 0.25 |  |  | Cl=0 at alpha= | -0.057377 | deg
|  |  |  | @ Cl=0.1, Cd= | 0.0055808
|  |  |  | @ Cl=0.4, Cd= | 0.04475
|  |  |  | @ Cl=0.6, Cd= | 0.04475
alpha (deg) | Cl | Cd | Cm | Cl/Cd
-11.5 | -0.066 | 0.07221 | 0.015 | -0.909
-11 | -0.063 | 0.06818 | 0.015 | -0.921
-10.5 | -0.159 | 0.06421 | 0.015 | -2.474
-10 | -0.227 | 0.06067 | 0.015 | -3.734
-9.5 | -0.283 | 0.05743 | 0.015 | -4.921
-9 | -0.332 | 0.05358 | 0.015 | -6.204
-8.5 | -0.378 | 0.04797 | 0.016 | -7.875
-8 | -0.414 | 0.04434 | 0.017 | -9.347
-7.5 | -0.539 | 0.00885 | 0.027 | -60.86
-7 | -0.558 | 0.00858 | 0.026 | -65.068
-6.5 | -0.564 | 0.00831 | 0.026 | -67.826
-6 | -0.558 | 0.00809 | 0.026 | -68.997
-5.5 | -0.543 | 0.00787 | 0.025 | -68.977
-5 | -0.517 | 0.00761 | 0.025 | -67.991
-4.5 | -0.484 | 0.00739 | 0.025 | -65.448
-4 | -0.443 | 0.0072 | 0.024 | -61.457
-3.5 | -0.396 | 0.00702 | 0.024 | -56.444
-3 | -0.345 | 0.00685 | 0.024 | -50.33
-2.5 | -0.29 | 0.0067 | 0.023 | -43.319
-2 | -0.233 | 0.00657 | 0.023 | -35.432
-1.5 | -0.174 | 0.00648 | 0.022 | -26.844
-1 | -0.114 | 0.00635 | 0.022 | -17.973
-0.5 | -0.054 | 0.00593 | 0.021 | -9.049
0 | 0.007 | 0.00583 | 0.021 | 1.23
0.5 | 0.068 | 0.00567 | 0.021 | 11.997
1 | 0.129 | 0.0055 | 0.02 | 23.467
1.5 | 0.19 | 0.00524 | 0.02 | 36.247
2 | 0.251 | 0.00471 | 0.019 | 53.213
2.5 | 0.311 | 0.00431 | 0.019 | 72.292
3 | 0.372 | 0.00441 | 0.018 | 84.303
3.5 | 0.433 | 0.00457 | 0.018 | 94.757
4 | 0.493 | 0.00479 | 0.017 | 102.951
4.5 | 0.553 | 0.00505 | 0.017 | 109.439
5 | 0.612 | 0.00541 | 0.016 | 113.066
5.5 | 0.669 | 0.00589 | 0.015 | 113.584
6 | 0.724 | 0.00661 | 0.015 | 109.448
6.5 | 0.776 | 0.00708 | 0.014 | 109.529
7 | 0.823 | 0.00758 | 0.014 | 108.601
7.5 | 0.865 | 0.00805 | 0.013 | 107.462
8 | 0.899 | 0.00853 | 0.013 | 105.364
8.5 | 0.925 | 0.00907 | 0.012 | 102.005
9 | 0.94 | 0.00902 | 0.011 | 104.192
9.5 | 0.94 | 0.01042 | 0.011 | 90.219
10 | 0.924 | 0.01119 | 0.01 | 82.612
10.5 | 0.891 | 0.01222 | 0.009 | 72.927
11 | 0.844 | 0.01346 | 0.009 | 62.688
11.5 | 0.78 | 0.01558 | 0.008 | 50.072
12 | 0.705 | 0.01853 | 0.007 | 38.057
12.5 | 0.622 | 0.02253 | 0.007 | 27.606
13 | 0.531 | 0.02819 | 0.006 | 18.851
13.5 | 0.436 | 0.03571 | 0.005 | 12.219
14 | 0.337 | 0.04475 | 0.004 | 7.535

## 118. Re 12M Mach 0.25 (2)
BIGFOIL.COM POLAR EXPORT
BW050209sm
BW 05 02 09 |  |  |  | Cl Max: | 1.4796 | at alpha= | 14 | deg
XFOIL ncrit=9 |  |  |  | L/D Max: | 122.003 | at alpha= | 8.5 | deg
Re: | 12000000 |  |  | Cd Min: | 0.00344 | at alpha= | 3 | deg
Mach: | 0.25 |  |  | Cl=0 at alpha= | -0.36799 | deg
|  |  |  | @ Cl=0.1, Cd= | 0.0048655
|  |  |  | @ Cl=0.4, Cd= | 0.0035627
|  |  |  | @ Cl=0.6, Cd= | 0.0051604
alpha (deg) | Cl | Cd | Cm | Cl/Cd
-12 | -0.5228 | 0.1241 | -0.0007 | -4.2127
-11 | -0.5439 | 0.10028 | -0.0107 | -5.4238
-10.5 | -0.6284 | 0.07603 | -0.0238 | -8.2652
-10 | -0.6464 | 0.06736 | -0.0311 | -9.5962
-9.5 | -0.6752 | 0.06081 | -0.03 | -11.1034
-9 | -0.7173 | 0.04962 | -0.0269 | -14.4559
-8.5 | -0.8803 | 0.01549 | -0.0066 | -56.8302
-8 | -0.8487 | 0.01151 | -0.0012 | -73.7359
-7.5 | -0.8019 | 0.00963 | 0.0022 | -83.271
-7 | -0.7502 | 0.00852 | 0.0046 | -88.0516
-6.5 | -0.6947 | 0.00797 | 0.0063 | -87.1644
-6 | -0.6379 | 0.00762 | 0.0075 | -83.7139
-5.5 | -0.5807 | 0.00734 | 0.0085 | -79.1144
-5 | -0.5232 | 0.00714 | 0.0093 | -73.2773
-4.5 | -0.4666 | 0.00685 | 0.0102 | -68.1168
-4 | -0.4111 | 0.00644 | 0.0114 | -63.8354
-3.5 | -0.3549 | 0.00615 | 0.0123 | -57.7073
-3 | -0.2982 | 0.00597 | 0.0129 | -49.9497
-2.5 | -0.241 | 0.00584 | 0.0134 | -41.2671
-2 | -0.1841 | 0.00568 | 0.0139 | -32.412
-1.5 | -0.1271 | 0.00556 | 0.0142 | -22.8597
-1 | -0.0703 | 0.00545 | 0.0146 | -12.8991
-0.5 | -0.0146 | 0.00526 | 0.0152 | -2.7757
0 | 0.0407 | 0.00505 | 0.0158 | 8.0594
0.5 | 0.0961 | 0.00489 | 0.0163 | 19.6524
1 | 0.1487 | 0.00456 | 0.0173 | 32.6096
1.5 | 0.2015 | 0.00431 | 0.0183 | 46.7517
2 | 0.2519 | 0.00399 | 0.0198 | 63.1328
2.5 | 0.3004 | 0.0037 | 0.0218 | 81.1892
3 | 0.3453 | 0.00344 | 0.0247 | 100.3779
3.5 | 0.398 | 0.00355 | 0.0258 | 112.1127
4 | 0.4514 | 0.00389 | 0.0267 | 116.0411
4.5 | 0.5055 | 0.00431 | 0.0275 | 117.2854
5 | 0.5583 | 0.00476 | 0.0284 | 117.2899
5.5 | 0.6135 | 0.00529 | 0.0288 | 115.9735
6 | 0.6698 | 0.00576 | 0.029 | 116.2847
6.5 | 0.725 | 0.00614 | 0.0296 | 118.0782
7 | 0.7777 | 0.00653 | 0.0308 | 119.0965
7.5 | 0.8377 | 0.00695 | 0.0303 | 120.5324
8 | 0.8999 | 0.00741 | 0.0293 | 121.444
8.5 | 0.9626 | 0.00789 | 0.0283 | 122.0025
9 | 1.0238 | 0.00848 | 0.0276 | 120.7311
9.5 | 1.0825 | 0.00895 | 0.0276 | 120.9497
10 | 1.1398 | 0.00957 | 0.0278 | 119.1014
10.5 | 1.1897 | 0.01028 | 0.0297 | 115.7296
11 | 1.2442 | 0.01124 | 0.0303 | 110.694
11.5 | 1.2992 | 0.01256 | 0.0305 | 103.4395
12 | 1.3518 | 0.01398 | 0.031 | 96.6953
12.5 | 1.4089 | 0.01473 | 0.0311 | 95.6483
13 | 1.4518 | 0.0169 | 0.0324 | 85.9053
14 | 1.4796 | 0.02219 | 0.0402 | 66.6787
14.5 | 1.4686 | 0.02752 | 0.042 | 53.3648
15 | 1.4604 | 0.03355 | 0.0421 | 43.5291
15.5 | 1.4343 | 0.04189 | 0.0405 | 34.2397
16 | 1.3966 | 0.05207 | 0.0373 | 26.8216
16.5 | 1.3705 | 0.06185 | 0.0335 | 22.1584
17 | 1.3364 | 0.07346 | 0.0284 | 18.1922
17.5 | 1.298 | 0.08639 | 0.0221 | 15.0249
18 | 1.2632 | 0.09942 | 0.0158 | 12.7057
18.5 | 1.2342 | 0.1121 | 0.0094 | 11.0098
19 | 1.1968 | 0.12661 | 0.0018 | 9.4526

## 119. Re 12M Mach 0.50 (1)
BIGFOIL.COM POLAR EXPORT
BW050209sm
BW 05 02 09 |  |  |  | Cl Max: | 1.085 | at alpha= | 20 | deg
JavaFoil+Calcfoil stall+Eppler ext transition |  |  |  | L/D Max: | 113.38 | at alpha= | 5 | deg
Re: | 12000000 |  |  | Cd Min: | 0.00434 | at alpha= | 2 | deg
Mach: | 0.5 |  |  | Cl=0 at alpha= | -0.058824 | deg
|  |  |  | @ Cl=0.1, Cd= | 0.0057871
|  |  |  | @ Cl=0.4, Cd= | 0.0045524
|  |  |  | @ Cl=0.6, Cd= | 0.0053885
alpha (deg) | Cl | Cd | Cm | Cl/Cd
-20 | -1.074 | 0.15043 | 0.021 | -7.138
-19.5 | -1.047 | 0.14785 | 0.021 | -7.079
-19 | -1.02 | 0.14211 | 0.021 | -7.175
-18.5 | -0.997 | 0.13011 | 0.021 | -7.661
-18 | -0.98 | 0.11184 | 0.023 | -8.764
-17.5 | -0.942 | 0.12249 | 0.021 | -7.691
-17 | -0.915 | 0.11693 | 0.02 | -7.821
-16.5 | -0.893 | 0.10569 | 0.021 | -8.449
-16 | -0.875 | 0.09272 | 0.023 | -9.438
-15.5 | -0.834 | 0.10851 | 0.019 | -7.685
-15 | -0.809 | 0.09931 | 0.02 | -8.146
-14.5 | -0.791 | 0.08522 | 0.022 | -9.287
-14 | -0.774 | 0.07285 | 0.023 | -10.629
-13.5 | -0.726 | 0.09268 | 0.018 | -7.834
-13 | -0.705 | 0.08049 | 0.02 | -8.758
-12.5 | -0.69 | 0.06629 | 0.022 | -10.407
-12 | -0.701 | 0.03904 | 0.027 | -17.954
-11.5 | -0.621 | 0.07338 | 0.018 | -8.457
-11 | -0.605 | 0.05934 | 0.021 | -10.196
-10.5 | -0.69 | 0.0131 | 0.031 | -52.658
-10 | -0.542 | 0.06016 | 0.018 | -9.015
-9.5 | -0.521 | 0.05192 | 0.02 | -10.039
-9 | -0.599 | 0.00873 | 0.031 | -68.578
-8.5 | -0.469 | 0.04469 | 0.021 | -10.5
-8 | -0.532 | 0.00831 | 0.03 | -64.095
-7.5 | -0.5 | 0.00955 | 0.03 | -52.344
-7 | -0.467 | 0.00935 | 0.03 | -49.938
-6.5 | -0.433 | 0.00894 | 0.029 | -48.454
-6 | -0.4 | 0.00872 | 0.029 | -45.86
-5.5 | -0.366 | 0.00839 | 0.028 | -43.687
-5 | -0.333 | 0.0082 | 0.028 | -40.591
-4.5 | -0.299 | 0.008 | 0.028 | -37.4
-4 | -0.266 | 0.00774 | 0.027 | -34.302
-3.5 | -0.397 | 0.00751 | 0.027 | -52.9
-3 | -0.368 | 0.00724 | 0.026 | -50.785
-2.5 | -0.317 | 0.00701 | 0.026 | -45.255
-2 | -0.258 | 0.00684 | 0.025 | -37.652
-1.5 | -0.193 | 0.00671 | 0.025 | -28.845
-1 | -0.127 | 0.00655 | 0.025 | -19.431
-0.5 | -0.06 | 0.00609 | 0.024 | -9.828
0 | 0.008 | 0.00598 | 0.024 | 1.339
0.5 | 0.076 | 0.00584 | 0.023 | 13.037
1 | 0.144 | 0.00569 | 0.022 | 25.351
1.5 | 0.212 | 0.00489 | 0.022 | 43.397
2 | 0.28 | 0.00434 | 0.021 | 64.548
2.5 | 0.348 | 0.00443 | 0.021 | 78.571
3 | 0.416 | 0.00459 | 0.02 | 90.638
3.5 | 0.483 | 0.00483 | 0.02 | 100.033
4 | 0.55 | 0.00509 | 0.019 | 108.229
4.5 | 0.617 | 0.00549 | 0.018 | 112.429
5 | 0.682 | 0.00601 | 0.018 | 113.38
5.5 | 0.743 | 0.0068 | 0.017 | 109.34
6 | 0.798 | 0.00767 | 0.017 | 104.071
6.5 | 0.845 | 0.00847 | 0.016 | 99.748
7 | 0.868 | 0.00859 | 0.015 | 101.017
7.5 | 0.843 | 0.01026 | 0.015 | 82.215
8 | 0.535 | 0.01136 | 0.014 | 47.119
8.5 | 0.564 | 0.01235 | 0.013 | 45.689
9 | 0.591 | 0.0138 | 0.012 | 42.809
9.5 | 0.617 | 0.01558 | 0.012 | 39.565
10 | 0.642 | 0.01759 | 0.011 | 36.511
10.5 | 0.669 | 0.01959 | 0.01 | 34.13
11 | 0.699 | 0.0203 | 0.009 | 34.442
11.5 | 0.716 | 0.02649 | 0.008 | 27.026
12 | 0.75 | 0.02569 | 0.008 | 29.196
12.5 | 0.764 | 0.0341 | 0.007 | 22.403
13 | 0.802 | 0.03134 | 0.006 | 25.588
13.5 | 0.815 | 0.041 | 0.006 | 19.888
14 | 0.768 | 0.09268 | 0.004 | 8.286
14.5 | 0.872 | 0.04537 | 0.004 | 19.209
15 | 0.838 | 0.08866 | 0.003 | 9.45
15.5 | 0.928 | 0.04924 | 0.003 | 18.851
16 | 0.922 | 0.07387 | 0.002 | 12.487
16.5 | 0.911 | 0.10801 | 0.001 | 8.435
17 | 0.99 | 0.07097 | 0.001 | 13.953
17.5 | 0.997 | 0.09074 | 0 | 10.983
18 | 0.999 | 0.1155 | 0 | 8.645
18.5 | 1.011 | 0.13576 | -0.001 | 7.446
19 | 1.033 | 0.1504 | -0.001 | 6.868
19.5 | 1.056 | 0.16117 | -0.002 | 6.554
20 | 1.085 | 0.16557 | -0.002 | 6.555

## 120. Re 12M Mach 0.50 (2)
BIGFOIL.COM POLAR EXPORT
BW050209sm
BW 05 02 09 |  |  |  | Cl Max: | 1.1081 | at alpha= | 9 | deg
XFOIL ncrit=9 |  |  |  | L/D Max: | 128.164 | at alpha= | 4 | deg
Re: | 12000000 |  |  | Cd Min: | 0.00339 | at alpha= | 2.5 | deg
Mach: | 0.5 |  |  | Cl=0 at alpha= | -0.4483 | deg
|  |  |  | @ Cl=0.1, Cd= | 0.0050147
|  |  |  | @ Cl=0.4, Cd= | 0.0034756
|  |  |  | @ Cl=0.6, Cd= | 0.0047694
alpha (deg) | Cl | Cd | Cm | Cl/Cd
-20 | -0.8871 | 0.28319 | 0.1002 | -3.1325
-19.5 | -0.8661 | 0.27492 | 0.0951 | -3.1504
-19 | -0.8445 | 0.2663 | 0.0901 | -3.1712
-18.5 | -0.8229 | 0.25759 | 0.0852 | -3.1946
-18 | -0.8018 | 0.24802 | 0.0803 | -3.2328
-17.5 | -0.7806 | 0.2393 | 0.0756 | -3.262
-17 | -0.7589 | 0.23308 | 0.0714 | -3.256
-16.5 | -0.7386 | 0.22427 | 0.0669 | -3.2934
-16 | -0.7163 | 0.21674 | 0.0629 | -3.3049
-15.5 | -0.6965 | 0.20863 | 0.0588 | -3.3384
-15 | -0.6767 | 0.20056 | 0.0547 | -3.3741
-14.5 | -0.6584 | 0.19204 | 0.0507 | -3.4285
-14 | -0.6376 | 0.18368 | 0.0462 | -3.4713
-13 | -0.5459 | 0.15666 | 0.0162 | -3.4846
-12.5 | -0.533 | 0.14788 | 0.0124 | -3.6043
-12 | -0.5202 | 0.13889 | 0.0083 | -3.7454
-11.5 | -0.5071 | 0.13051 | 0.0043 | -3.8855
-11 | -0.4951 | 0.12179 | 0.0001 | -4.0652
-10.5 | -0.4822 | 0.114 | -0.0038 | -4.2298
-10 | -0.4661 | 0.10735 | -0.0072 | -4.3419
-9.5 | -0.4601 | 0.09847 | -0.0114 | -4.6725
-9 | -0.449 | 0.09132 | -0.015 | -4.9168
-8.5 | -0.4432 | 0.0835 | -0.0187 | -5.3078
-8 | -0.4432 | 0.07526 | -0.0228 | -5.8889
-7.5 | -0.4594 | 0.06554 | -0.029 | -7.0095
-7 | -0.4886 | 0.05772 | -0.031 | -8.465
-6.5 | -0.5072 | 0.04959 | -0.0296 | -10.2279
-6 | -0.5085 | 0.04142 | -0.0273 | -12.2767
-5.5 | -0.5071 | 0.03223 | -0.0223 | -15.7338
-5 | -0.4999 | 0.02322 | -0.0146 | -21.5289
-4.5 | -0.4885 | 0.01449 | -0.0048 | -33.7129
-4 | -0.4539 | 0.00856 | 0.0029 | -53.0257
-3.5 | -0.3963 | 0.00691 | 0.0071 | -57.3517
-3 | -0.3321 | 0.00632 | 0.0096 | -52.5475
-2.5 | -0.2662 | 0.00603 | 0.0113 | -44.1459
-2 | -0.2004 | 0.00585 | 0.0125 | -34.2564
-1.5 | -0.1351 | 0.00569 | 0.0135 | -23.7434
-1 | -0.0702 | 0.00557 | 0.0143 | -12.6032
-0.5 | -0.0064 | 0.0054 | 0.0152 | -1.1852
0 | 0.0555 | 0.00515 | 0.0162 | 10.7767
0.5 | 0.118 | 0.00496 | 0.0171 | 23.7903
1 | 0.177 | 0.00461 | 0.0185 | 38.3948
1.5 | 0.2353 | 0.00432 | 0.0201 | 54.4676
2 | 0.2904 | 0.00397 | 0.0223 | 73.1486
2.5 | 0.3323 | 0.00339 | 0.0277 | 98.0236
3 | 0.3919 | 0.00345 | 0.0294 | 113.5942
3.5 | 0.4551 | 0.00365 | 0.0304 | 124.6849
4 | 0.5165 | 0.00403 | 0.0318 | 128.1638
5 | 0.6396 | 0.00512 | 0.0347 | 124.9219
5.5 | 0.7 | 0.00577 | 0.0367 | 121.3172
6 | 0.7671 | 0.00634 | 0.0376 | 120.9937
6.5 | 0.8336 | 0.00687 | 0.0392 | 121.3392
7 | 0.8958 | 0.00739 | 0.042 | 121.2179
7.5 | 0.9721 | 0.00802 | 0.0425 | 121.2095
8 | 1.0505 | 0.00902 | 0.0431 | 116.4634
8.5 | 1.1061 | 0.01181 | 0.0469 | 93.6579
9 | 1.1081 | 0.01702 | 0.0543 | 65.1058
9.5 | 1.0971 | 0.02553 | 0.0513 | 42.973
10 | 1.0762 | 0.03561 | 0.0457 | 30.2218
10.5 | 1.0415 | 0.04703 | 0.0392 | 22.1454
11 | 1.0127 | 0.05743 | 0.0342 | 17.6336
11.5 | 0.976 | 0.06892 | 0.0291 | 14.1613
12 | 0.9451 | 0.08091 | 0.0233 | 11.6809
12.5 | 0.916 | 0.09365 | 0.017 | 9.7811
13 | 0.8904 | 0.10656 | 0.0109 | 8.3559
13.5 | 0.8693 | 0.11908 | 0.0056 | 7.3001
14 | 0.854 | 0.13086 | 0.0007 | 6.5261

## 121. Re 14M Mach 0.00 (1)
BIGFOIL.COM POLAR EXPORT
BW050209sm
BW 05 02 09 |  |  |  | Cl Max: | 0.978 | at alpha= | 10.5 | deg
JavaFoil+Calcfoil stall+Eppler ext transition |  |  |  | L/D Max: | 114.067 | at alpha= | 5.5 | deg
Re: | 14000000 |  |  | Cd Min: | 0.00453 | at alpha= | 3 | deg
Mach: | 0 |  |  | Cl=0 at alpha= | -0.059322 | deg
|  |  |  | @ Cl=0.1, Cd= | 0.0055809
|  |  |  | @ Cl=0.4, Cd= | 0.0045639
|  |  |  | @ Cl=0.6, Cd= | 0.00534
alpha (deg) | Cl | Cd | Cm | Cl/Cd
-13 | -0.372 | 0.08032 | 0.016 | -4.629
-12.5 | -0.391 | 0.07618 | 0.016 | -5.137
-12 | -0.411 | 0.07164 | 0.016 | -5.742
-11.5 | -0.431 | 0.06751 | 0.016 | -6.386
-11 | -0.451 | 0.06258 | 0.017 | -7.209
-10.5 | -0.47 | 0.05797 | 0.017 | -8.11
-10 | -0.49 | 0.05208 | 0.018 | -9.4
-9.5 | -0.597 | 0.01122 | 0.026 | -53.241
-9 | -0.624 | 0.00851 | 0.027 | -73.316
-8.5 | -0.633 | 0.00899 | 0.026 | -70.431
-8 | -0.636 | 0.00865 | 0.026 | -73.567
-7.5 | -0.634 | 0.00838 | 0.026 | -75.663
-7 | -0.625 | 0.00815 | 0.026 | -76.627
-6.5 | -0.608 | 0.00795 | 0.025 | -76.463
-6 | -0.584 | 0.00773 | 0.025 | -75.578
-5.5 | -0.555 | 0.00749 | 0.025 | -74.088
-5 | -0.52 | 0.00729 | 0.024 | -71.317
-4.5 | -0.48 | 0.00711 | 0.024 | -67.583
-4 | -0.436 | 0.00694 | 0.024 | -62.753
-3.5 | -0.387 | 0.00676 | 0.023 | -57.302
-3 | -0.336 | 0.00663 | 0.023 | -50.662
-2.5 | -0.282 | 0.00651 | 0.022 | -43.329
-2 | -0.226 | 0.00641 | 0.022 | -35.256
-1.5 | -0.169 | 0.00631 | 0.022 | -26.744
-1 | -0.111 | 0.0062 | 0.021 | -17.838
-0.5 | -0.052 | 0.00583 | 0.021 | -8.907
0 | 0.007 | 0.00574 | 0.02 | 1.209
0.5 | 0.066 | 0.00565 | 0.02 | 11.675
1 | 0.125 | 0.00553 | 0.019 | 22.578
1.5 | 0.184 | 0.00542 | 0.019 | 33.911
2 | 0.243 | 0.00525 | 0.019 | 46.212
2.5 | 0.302 | 0.00489 | 0.018 | 61.681
3 | 0.36 | 0.00453 | 0.018 | 79.518
3.5 | 0.419 | 0.00458 | 0.017 | 91.46
4 | 0.477 | 0.00473 | 0.017 | 100.932
4.5 | 0.535 | 0.00497 | 0.016 | 107.729
5 | 0.593 | 0.00529 | 0.015 | 111.953
5.5 | 0.649 | 0.00569 | 0.015 | 114.067
6 | 0.703 | 0.00628 | 0.014 | 111.84
6.5 | 0.754 | 0.00665 | 0.014 | 113.359
7 | 0.803 | 0.00713 | 0.013 | 112.612
7.5 | 0.847 | 0.00745 | 0.013 | 113.652
8 | 0.886 | 0.00789 | 0.012 | 112.352
8.5 | 0.92 | 0.00832 | 0.012 | 110.588
9 | 0.948 | 0.00873 | 0.011 | 108.574
9.5 | 0.968 | 0.00929 | 0.01 | 104.184
10 | 0.977 | 0.00922 | 0.01 | 105.98
10.5 | 0.978 | 0.0105 | 0.009 | 93.185
11 | 0.97 | 0.01124 | 0.009 | 86.348
11.5 | 0.953 | 0.01209 | 0.008 | 78.887
12 | 0.928 | 0.01334 | 0.007 | 69.534
12.5 | 0.896 | 0.01501 | 0.007 | 59.668
13 | 0.858 | 0.0174 | 0.006 | 49.323
13.5 | 0.817 | 0.02066 | 0.005 | 39.548
14 | 0.774 | 0.02467 | 0.005 | 31.377
14.5 | 0.731 | 0.02919 | 0.004 | 25.055
15 | 0.689 | 0.0343 | 0.003 | 20.08
15.5 | 0.646 | 0.04066 | 0.003 | 15.892

## 122. Re 14M Mach 0.00 (2)
BIGFOIL.COM POLAR EXPORT
BW050209sm
BW 05 02 09 |  |  |  | Cl Max: | 1.6775 | at alpha= | 18.5 | deg
XFOIL ncrit=9 |  |  |  | L/D Max: | 126.377 | at alpha= | 9.5 | deg
Re: | 14000000 |  |  | Cd Min: | 0.00363 | at alpha= | 3.5 | deg
Mach: | 0 |  |  | Cl=0 at alpha= | -0.34171 | deg
|  |  |  | @ Cl=0.1, Cd= | 0.0047808
|  |  |  | @ Cl=0.4, Cd= | 0.0037056
|  |  |  | @ Cl=0.6, Cd= | 0.0051488
alpha (deg) | Cl | Cd | Cm | Cl/Cd
-17 | -1.4342 | 0.03801 | -0.0373 | -37.7322
-16 | -1.3165 | 0.0415 | -0.035 | -31.7229
-15.5 | -1.1452 | 0.06811 | -0.0165 | -16.814
-15 | -0.9877 | 0.09388 | 0.0047 | -10.5209
-14.5 | -1.355 | 0.02793 | -0.0185 | -48.5141
-14 | -1.3724 | 0.02121 | -0.0099 | -64.7053
-13.5 | -1.3269 | 0.02084 | -0.0084 | -63.6708
-13 | -1.286 | 0.0199 | -0.0062 | -64.6231
-12.5 | -1.2616 | 0.0169 | -0.0016 | -74.6509
-12 | -1.2226 | 0.01548 | 0.001 | -78.9793
-11.5 | -1.177 | 0.01341 | 0.0021 | -87.7703
-11 | -1.1134 | 0.01234 | -0.0005 | -90.2269
-10.5 | -1.068 | 0.01167 | 0.0014 | -91.5167
-10 | -1.0211 | 0.01096 | 0.0029 | -93.1661
-9.5 | -0.9739 | 0.01013 | 0.0046 | -96.1402
-9 | -0.9243 | 0.00957 | 0.0057 | -96.5831
-7.5 | -0.774 | 0.00778 | 0.0093 | -99.4859
-7 | -0.721 | 0.00751 | 0.0099 | -96.0053
-6.5 | -0.6675 | 0.0073 | 0.0104 | -91.4384
-6 | -0.614 | 0.00706 | 0.0109 | -86.9688
-5.5 | -0.5602 | 0.00684 | 0.0114 | -81.9006
-5 | -0.5061 | 0.00666 | 0.0118 | -75.991
-4.5 | -0.4523 | 0.00643 | 0.0123 | -70.3421
-4 | -0.3984 | 0.00618 | 0.0128 | -64.466
-3.5 | -0.3448 | 0.00591 | 0.0134 | -58.3418
-3 | -0.2901 | 0.00578 | 0.0137 | -50.1903
-2.5 | -0.2352 | 0.00567 | 0.0139 | -41.4815
-2 | -0.1806 | 0.00554 | 0.0143 | -32.5993
-1.5 | -0.1258 | 0.00543 | 0.0145 | -23.1676
-1 | -0.0709 | 0.00533 | 0.0148 | -13.3021
-0.5 | -0.017 | 0.00515 | 0.0152 | -3.301
0 | 0.0367 | 0.00498 | 0.0157 | 7.3695
0.5 | 0.0906 | 0.00483 | 0.0161 | 18.7578
1 | 0.1422 | 0.00456 | 0.0169 | 31.1842
1.5 | 0.1946 | 0.00439 | 0.0175 | 44.328
2 | 0.245 | 0.00415 | 0.0185 | 59.0361
2.5 | 0.2955 | 0.00399 | 0.0195 | 74.0602
3 | 0.3426 | 0.00378 | 0.0213 | 90.6349
3.5 | 0.3864 | 0.00363 | 0.0238 | 106.4463
4 | 0.435 | 0.0039 | 0.0253 | 111.5385
4.5 | 0.4865 | 0.00423 | 0.026 | 115.0118
5 | 0.5382 | 0.00461 | 0.0267 | 116.7462
5.5 | 0.5896 | 0.00507 | 0.0273 | 116.2919
6 | 0.6437 | 0.00548 | 0.0272 | 117.4635
6.5 | 0.6976 | 0.00582 | 0.0273 | 119.8625
7 | 0.7493 | 0.00614 | 0.0278 | 122.0358
7.5 | 0.8006 | 0.0065 | 0.0284 | 123.1692
8 | 0.8587 | 0.00687 | 0.0273 | 124.9927
8.5 | 0.9169 | 0.00728 | 0.0261 | 125.9478
9 | 0.9751 | 0.00775 | 0.0249 | 125.8194
9.5 | 1.0325 | 0.00817 | 0.0238 | 126.377
10 | 1.0865 | 0.0086 | 0.0235 | 126.3372
10.5 | 1.1392 | 0.00906 | 0.0233 | 125.7395
11 | 1.1838 | 0.00966 | 0.0249 | 122.5466
11.5 | 1.2382 | 0.01039 | 0.024 | 119.1723
12 | 1.2919 | 0.01112 | 0.0232 | 116.1781
12.5 | 1.3457 | 0.0117 | 0.0224 | 115.0171
13 | 1.3965 | 0.01255 | 0.0219 | 111.2749
13.5 | 1.4458 | 0.01345 | 0.0216 | 107.4944
14 | 1.4951 | 0.01422 | 0.0212 | 105.1406
14.5 | 1.5414 | 0.01522 | 0.0212 | 101.2746
15 | 1.5875 | 0.0161 | 0.0211 | 98.6025
15.5 | 1.6308 | 0.01724 | 0.0211 | 94.594
16 | 1.631 | 0.01867 | 0.0288 | 87.3594
16.5 | 1.6407 | 0.02049 | 0.033 | 80.0732
17 | 1.6542 | 0.023 | 0.0347 | 71.9217
17.5 | 1.664 | 0.02651 | 0.0352 | 62.7688
18 | 1.6746 | 0.03034 | 0.0348 | 55.1945
18.5 | 1.6775 | 0.03514 | 0.034 | 47.7376
19 | 1.6736 | 0.04081 | 0.0329 | 41.0096
19.5 | 1.6564 | 0.04809 | 0.0311 | 34.4438

## 123. Re 14M Mach 0.10 (1)
BIGFOIL.COM POLAR EXPORT
BW050209sm
BW 05 02 09 |  |  |  | Cl Max: | 0.972 | at alpha= | 10 | deg
JavaFoil+Calcfoil stall+Eppler ext transition |  |  |  | L/D Max: | 113.865 | at alpha= | 5.5 | deg
Re: | 14000000 |  |  | Cd Min: | 0.00453 | at alpha= | 3 | deg
Mach: | 0.1 |  |  | Cl=0 at alpha= | -0.059322 | deg
|  |  |  | @ Cl=0.1, Cd= | 0.0055877
|  |  |  | @ Cl=0.4, Cd= | 0.0045622
|  |  |  | @ Cl=0.6, Cd= | 0.00533
alpha (deg) | Cl | Cd | Cm | Cl/Cd
-12.5 | -0.351 | 0.07677 | 0.016 | -4.577
-12 | -0.374 | 0.07243 | 0.016 | -5.162
-11.5 | -0.396 | 0.0683 | 0.016 | -5.803
-11 | -0.419 | 0.06316 | 0.016 | -6.641
-10.5 | -0.44 | 0.0598 | 0.016 | -7.365
-10 | -0.462 | 0.05462 | 0.017 | -8.459
-9.5 | -0.488 | 0.04546 | 0.019 | -10.726
-9 | -0.597 | 0.01015 | 0.027 | -58.854
-8.5 | -0.616 | 0.00905 | 0.027 | -68.02
-8 | -0.623 | 0.00872 | 0.026 | -71.452
-7.5 | -0.624 | 0.00845 | 0.026 | -73.893
-7 | -0.618 | 0.00821 | 0.026 | -75.285
-6.5 | -0.603 | 0.00799 | 0.025 | -75.534
-6 | -0.582 | 0.00775 | 0.025 | -75.083
-5.5 | -0.554 | 0.00753 | 0.025 | -73.626
-5 | -0.52 | 0.00733 | 0.024 | -70.993
-4.5 | -0.481 | 0.00714 | 0.024 | -67.423
-4 | -0.437 | 0.00696 | 0.024 | -62.831
-3.5 | -0.389 | 0.00681 | 0.023 | -57.138
-3 | -0.337 | 0.00664 | 0.023 | -50.824
-2.5 | -0.283 | 0.00653 | 0.023 | -43.369
-2 | -0.227 | 0.00641 | 0.022 | -35.389
-1.5 | -0.169 | 0.00631 | 0.022 | -26.875
-1 | -0.111 | 0.0062 | 0.021 | -17.929
-0.5 | -0.052 | 0.00583 | 0.021 | -8.948
0 | 0.007 | 0.00574 | 0.02 | 1.215
0.5 | 0.066 | 0.00565 | 0.02 | 11.736
1 | 0.126 | 0.00554 | 0.02 | 22.648
1.5 | 0.185 | 0.00542 | 0.019 | 34.097
2 | 0.244 | 0.00525 | 0.019 | 46.486
2.5 | 0.303 | 0.00488 | 0.018 | 62.041
3 | 0.362 | 0.00453 | 0.018 | 79.966
3.5 | 0.421 | 0.00458 | 0.017 | 91.838
4 | 0.48 | 0.00475 | 0.017 | 100.921
4.5 | 0.538 | 0.005 | 0.016 | 107.622
5 | 0.596 | 0.0053 | 0.016 | 112.393
5.5 | 0.652 | 0.00572 | 0.015 | 113.865
6 | 0.706 | 0.00632 | 0.014 | 111.656
6.5 | 0.758 | 0.0067 | 0.014 | 113.059
7 | 0.806 | 0.00716 | 0.013 | 112.523
7.5 | 0.85 | 0.0075 | 0.013 | 113.279
8 | 0.889 | 0.00793 | 0.012 | 111.997
8.5 | 0.922 | 0.00836 | 0.012 | 110.314
9 | 0.948 | 0.00886 | 0.011 | 107.062
9.5 | 0.966 | 0.00935 | 0.01 | 103.315
10 | 0.972 | 0.00888 | 0.01 | 109.455
10.5 | 0.969 | 0.01073 | 0.009 | 90.344
11 | 0.957 | 0.01143 | 0.009 | 83.728
11.5 | 0.936 | 0.01236 | 0.008 | 75.685
12 | 0.905 | 0.01375 | 0.007 | 65.796
12.5 | 0.867 | 0.01562 | 0.007 | 55.535
13 | 0.824 | 0.01837 | 0.006 | 44.867
13.5 | 0.778 | 0.02183 | 0.005 | 35.663
14 | 0.729 | 0.02691 | 0.005 | 27.105
14.5 | 0.684 | 0.03097 | 0.004 | 22.088
15 | 0.637 | 0.03711 | 0.003 | 17.158

## 124. Re 14M Mach 0.10 (2)
BIGFOIL.COM POLAR EXPORT
BW050209sm
BW 05 02 09 |  |  |  | Cl Max: | 1.6556 | at alpha= | 18 | deg
XFOIL ncrit=9 |  |  |  | L/D Max: | 125.935 | at alpha= | 8.5 | deg
Re: | 14000000 |  |  | Cd Min: | 0.00363 | at alpha= | 3.5 | deg
Mach: | 0.1 |  |  | Cl=0 at alpha= | -0.34537 | deg
|  |  |  | @ Cl=0.1, Cd= | 0.0047853
|  |  |  | @ Cl=0.4, Cd= | 0.0036956
|  |  |  | @ Cl=0.6, Cd= | 0.0051352
alpha (deg) | Cl | Cd | Cm | Cl/Cd
-14 | -1.22 | 0.03821 | -0.0284 | -31.9288
-12.5 | -1.2135 | 0.02438 | -0.0119 | -49.7744
-12 | -1.1935 | 0.02075 | -0.007 | -57.5181
-11.5 | -1.1687 | 0.01606 | -0.0031 | -72.7709
-10.5 | -1.0689 | 0.01305 | -0.0018 | -81.908
-10 | -1.0238 | 0.01201 | 0.0004 | -85.2456
-9.5 | -0.9786 | 0.0108 | 0.0026 | -90.6111
-9 | -0.9293 | 0.01007 | 0.0041 | -92.284
-8 | -0.8268 | 0.00904 | 0.0064 | -91.4602
-7.5 | -0.7794 | 0.00789 | 0.0085 | -98.7833
-7 | -0.7261 | 0.00757 | 0.0093 | -95.9181
-6.5 | -0.6721 | 0.00734 | 0.0099 | -91.5668
-6 | -0.618 | 0.0071 | 0.0105 | -87.0423
-5.5 | -0.5637 | 0.00687 | 0.011 | -82.0524
-5 | -0.5091 | 0.00669 | 0.0115 | -76.0987
-4.5 | -0.4549 | 0.00645 | 0.0121 | -70.5271
-4 | -0.4006 | 0.0062 | 0.0126 | -64.6129
-3.5 | -0.3465 | 0.00593 | 0.0133 | -58.4317
-2.5 | -0.2363 | 0.00567 | 0.0139 | -41.6755
-2 | -0.1813 | 0.00554 | 0.0142 | -32.7256
-1.5 | -0.1262 | 0.00544 | 0.0145 | -23.1985
-1 | -0.071 | 0.00534 | 0.0148 | -13.2959
-0.5 | -0.0167 | 0.00516 | 0.0152 | -3.2364
0 | 0.0373 | 0.00498 | 0.0157 | 7.49
0.5 | 0.0914 | 0.00483 | 0.0161 | 18.9234
1 | 0.1433 | 0.00456 | 0.0169 | 31.4254
1.5 | 0.196 | 0.00439 | 0.0176 | 44.6469
2 | 0.2466 | 0.00415 | 0.0186 | 59.4217
2.5 | 0.2973 | 0.00399 | 0.0196 | 74.5113
3 | 0.3444 | 0.00376 | 0.0215 | 91.5957
3.5 | 0.3885 | 0.00363 | 0.0241 | 107.0248
4 | 0.4376 | 0.00391 | 0.0254 | 111.9182
4.5 | 0.4894 | 0.00423 | 0.0262 | 115.6974
5 | 0.5413 | 0.00462 | 0.0269 | 117.1645
5.5 | 0.593 | 0.00508 | 0.0276 | 116.7323
6 | 0.6475 | 0.00551 | 0.0276 | 117.5136
6.5 | 0.7019 | 0.00584 | 0.0276 | 120.1884
7 | 0.7539 | 0.00618 | 0.0282 | 121.9903
7.5 | 0.8057 | 0.00654 | 0.0288 | 123.1957
8 | 0.8642 | 0.00693 | 0.0278 | 124.7042
8.5 | 0.9231 | 0.00733 | 0.0266 | 125.9345
9 | 0.982 | 0.00782 | 0.0254 | 125.5754
10.5 | 1.1476 | 0.00917 | 0.0241 | 125.1472
11 | 1.1923 | 0.00987 | 0.0258 | 120.8004
11.5 | 1.2474 | 0.01061 | 0.025 | 117.5683
12 | 1.3017 | 0.01136 | 0.0243 | 114.5863
12.5 | 1.3561 | 0.01196 | 0.0236 | 113.3863
13 | 1.4071 | 0.01288 | 0.0233 | 109.2469
13.5 | 1.4563 | 0.01387 | 0.0233 | 104.9964
14 | 1.5058 | 0.0147 | 0.0231 | 102.4354
14.5 | 1.5517 | 0.01582 | 0.0233 | 98.0847
15 | 1.5984 | 0.01682 | 0.0232 | 95.0297
15.5 | 1.6235 | 0.01798 | 0.0269 | 90.2948
16 | 1.6216 | 0.02002 | 0.0335 | 80.999
16.5 | 1.6328 | 0.02246 | 0.0362 | 72.6981
17 | 1.645 | 0.02572 | 0.0369 | 63.958
17.5 | 1.6508 | 0.03009 | 0.0367 | 54.8621
18 | 1.6556 | 0.0348 | 0.036 | 47.5747
18.5 | 1.6168 | 0.04441 | 0.0339 | 36.4062
19 | 1.6123 | 0.05055 | 0.0322 | 31.8952

## 125. Re 14M Mach 0.25 (1)
BIGFOIL.COM POLAR EXPORT
BW050209sm
BW 05 02 09 |  |  |  | Cl Max: | 0.941 | at alpha= | 9 | deg
JavaFoil+Calcfoil stall+Eppler ext transition |  |  |  | L/D Max: | 114.021 | at alpha= | 5.5 | deg
Re: | 14000000 |  |  | Cd Min: | 0.00456 | at alpha= | 3 | deg
Mach: | 0.25 |  |  | Cl=0 at alpha= | -0.057377 | deg
|  |  |  | @ Cl=0.1, Cd= | 0.0056175
|  |  |  | @ Cl=0.4, Cd= | 0.04292
|  |  |  | @ Cl=0.6, Cd= | 0.04292
alpha (deg) | Cl | Cd | Cm | Cl/Cd
-11.5 | -0.066 | 0.07172 | 0.016 | -0.915
-11 | -0.063 | 0.06734 | 0.016 | -0.933
-10.5 | -0.159 | 0.06374 | 0.016 | -2.494
-10 | -0.227 | 0.05977 | 0.016 | -3.796
-9.5 | -0.283 | 0.0566 | 0.015 | -5.001
-9 | -0.333 | 0.05251 | 0.016 | -6.345
-8.5 | -0.381 | 0.04522 | 0.018 | -8.42
-8 | -0.421 | 0.03929 | 0.019 | -10.72
-7.5 | -0.539 | 0.00868 | 0.027 | -62.062
-7 | -0.558 | 0.00841 | 0.026 | -66.408
-6.5 | -0.564 | 0.00817 | 0.026 | -68.999
-6 | -0.558 | 0.00793 | 0.026 | -70.445
-5.5 | -0.543 | 0.00773 | 0.025 | -70.242
-5 | -0.517 | 0.00746 | 0.025 | -69.385
-4.5 | -0.484 | 0.00728 | 0.025 | -66.409
-4 | -0.443 | 0.00706 | 0.024 | -62.668
-3.5 | -0.396 | 0.00688 | 0.024 | -57.548
-3 | -0.345 | 0.00673 | 0.024 | -51.239
-2.5 | -0.29 | 0.00658 | 0.023 | -44.073
-2 | -0.233 | 0.00647 | 0.023 | -36.014
-1.5 | -0.174 | 0.00637 | 0.022 | -27.326
-1 | -0.114 | 0.00626 | 0.022 | -18.233
-0.5 | -0.054 | 0.00586 | 0.021 | -9.154
0 | 0.007 | 0.00578 | 0.021 | 1.24
0.5 | 0.068 | 0.00567 | 0.021 | 11.998
1 | 0.129 | 0.00557 | 0.02 | 23.154
1.5 | 0.19 | 0.00545 | 0.02 | 34.796
2 | 0.251 | 0.00518 | 0.019 | 48.377
2.5 | 0.311 | 0.00491 | 0.019 | 63.397
3 | 0.372 | 0.00456 | 0.018 | 81.553
3.5 | 0.433 | 0.00463 | 0.018 | 93.515
4 | 0.493 | 0.00481 | 0.017 | 102.433
4.5 | 0.553 | 0.00507 | 0.017 | 108.977
5 | 0.612 | 0.00542 | 0.016 | 112.864
5.5 | 0.669 | 0.00587 | 0.015 | 114.021
6 | 0.724 | 0.00649 | 0.015 | 111.591
6.5 | 0.776 | 0.00694 | 0.014 | 111.846
7 | 0.823 | 0.0074 | 0.014 | 111.247
7.5 | 0.865 | 0.00785 | 0.013 | 110.144
8 | 0.899 | 0.00831 | 0.013 | 108.164
8.5 | 0.925 | 0.00883 | 0.012 | 104.809
9 | 0.941 | 0.00877 | 0.011 | 107.233
9.5 | 0.941 | 0.00891 | 0.011 | 105.532
10 | 0.925 | 0.01088 | 0.01 | 85.048
10.5 | 0.894 | 0.01181 | 0.009 | 75.677
11 | 0.846 | 0.01298 | 0.009 | 65.194
11.5 | 0.783 | 0.0148 | 0.008 | 52.917
12 | 0.707 | 0.01772 | 0.007 | 39.931
12.5 | 0.625 | 0.02116 | 0.007 | 29.525
13 | 0.534 | 0.02635 | 0.006 | 20.269
13.5 | 0.439 | 0.0331 | 0.005 | 13.264
14 | 0.338 | 0.04292 | 0.004 | 7.884

## 126. Re 14M Mach 0.25 (2)
BIGFOIL.COM POLAR EXPORT
BW050209sm
BW 05 02 09 |  |  |  | Cl Max: | 1.5098 | at alpha= | 14 | deg
XFOIL ncrit=9 |  |  |  | L/D Max: | 125.203 | at alpha= | 8.5 | deg
Re: | 14000000 |  |  | Cd Min: | 0.00359 | at alpha= | 3.5 | deg
Mach: | 0.25 |  |  | Cl=0 at alpha= | -0.36282 | deg
|  |  |  | @ Cl=0.1, Cd= | 0.004829
|  |  |  | @ Cl=0.4, Cd= | 0.0035906
|  |  |  | @ Cl=0.6, Cd= | 0.0050791
alpha (deg) | Cl | Cd | Cm | Cl/Cd
-17 | -0.7153 | 0.21763 | 0.0629 | -3.2868
-16.5 | -0.7004 | 0.21008 | 0.059 | -3.334
-16 | -0.6828 | 0.20321 | 0.0557 | -3.3601
-15.5 | -0.6676 | 0.19583 | 0.0522 | -3.4091
-15 | -0.6528 | 0.18858 | 0.0488 | -3.4617
-14.5 | -0.6376 | 0.18032 | 0.0447 | -3.5359
-14 | -0.6371 | 0.16235 | 0.036 | -3.9242
-12.5 | -0.5377 | 0.13043 | 0.0026 | -4.1225
-12 | -0.5258 | 0.12408 | -0.0003 | -4.2376
-11.5 | -0.5212 | 0.11523 | -0.004 | -4.5231
-11 | -0.5286 | 0.10393 | -0.0091 | -5.0861
-10.5 | -0.5809 | 0.08467 | -0.0185 | -6.8608
-10 | -0.6122 | 0.07233 | -0.0259 | -8.464
-9.5 | -0.6171 | 0.0668 | -0.0303 | -9.238
-9 | -0.6744 | 0.05657 | -0.0275 | -11.9215
-8.5 | -0.7226 | 0.04092 | -0.0233 | -17.6588
-8 | -0.8448 | 0.01221 | -0.0018 | -69.1892
-7.5 | -0.8018 | 0.00977 | 0.0021 | -82.0676
-7 | -0.7517 | 0.00841 | 0.0049 | -89.3817
-6.5 | -0.6975 | 0.00768 | 0.0068 | -90.8203
-6 | -0.6405 | 0.00734 | 0.008 | -87.2616
-5.5 | -0.5833 | 0.00707 | 0.009 | -82.5035
-5 | -0.5257 | 0.00687 | 0.0098 | -76.5211
-4.5 | -0.469 | 0.0066 | 0.0107 | -71.0606
-4 | -0.4123 | 0.00636 | 0.0116 | -64.827
-3.5 | -0.3562 | 0.00604 | 0.0125 | -58.9735
-3 | -0.2995 | 0.00583 | 0.0132 | -51.3722
-2 | -0.1853 | 0.00556 | 0.0141 | -33.3273
-1.5 | -0.1283 | 0.00545 | 0.0145 | -23.5413
-1 | -0.0713 | 0.00535 | 0.0148 | -13.3271
-0.5 | -0.0152 | 0.00519 | 0.0153 | -2.9287
0 | 0.0402 | 0.005 | 0.0159 | 8.04
0.5 | 0.096 | 0.00485 | 0.0163 | 19.7938
1 | 0.1494 | 0.00457 | 0.0172 | 32.6915
1.5 | 0.2035 | 0.0044 | 0.0179 | 46.25
2 | 0.2554 | 0.00414 | 0.0191 | 61.6908
2.5 | 0.3075 | 0.00397 | 0.0203 | 77.4559
3 | 0.3541 | 0.00368 | 0.0226 | 96.2228
3.5 | 0.4003 | 0.00359 | 0.0252 | 111.5042
4 | 0.4519 | 0.00393 | 0.0265 | 114.9873
4.5 | 0.5054 | 0.00427 | 0.0274 | 118.3607
5 | 0.559 | 0.0047 | 0.0282 | 118.9362
5.5 | 0.612 | 0.00519 | 0.0292 | 117.9191
6 | 0.669 | 0.00561 | 0.0293 | 119.2513
6.5 | 0.7255 | 0.006 | 0.0295 | 120.9167
7 | 0.7797 | 0.00636 | 0.0304 | 122.5943
7.5 | 0.8339 | 0.00674 | 0.0313 | 123.724
8 | 0.8957 | 0.00718 | 0.0304 | 124.7493
8.5 | 0.9578 | 0.00765 | 0.0295 | 125.2026
9.5 | 1.0815 | 0.00866 | 0.028 | 124.8845
10 | 1.1382 | 0.00927 | 0.0284 | 122.7832
10.5 | 1.1919 | 0.00999 | 0.0295 | 119.3093
11 | 1.2413 | 0.01095 | 0.0312 | 113.3607
11.5 | 1.2985 | 0.01198 | 0.0312 | 108.389
12 | 1.3531 | 0.01318 | 0.0316 | 102.6631
12.5 | 1.4105 | 0.01393 | 0.0317 | 101.2563
13 | 1.456 | 0.01576 | 0.033 | 92.3858
13.5 | 1.4903 | 0.01808 | 0.0352 | 82.4281
14 | 1.5098 | 0.02045 | 0.0385 | 73.8289
14.5 | 1.4987 | 0.02494 | 0.0421 | 60.0922
15 | 1.4916 | 0.03061 | 0.0426 | 48.7292
15.5 | 1.4674 | 0.03847 | 0.0417 | 38.144
16 | 1.4313 | 0.04819 | 0.039 | 29.7012
16.5 | 1.4056 | 0.05747 | 0.0358 | 24.458
17 | 1.3715 | 0.06875 | 0.031 | 19.9491
17.5 | 1.3345 | 0.08112 | 0.0252 | 16.4509
18 | 1.2996 | 0.09392 | 0.0189 | 13.8373
18.5 | 1.2708 | 0.10621 | 0.0128 | 11.965
19 | 1.2344 | 0.12018 | 0.0056 | 10.2713

## 127. Re 14M Mach 0.50 (1)
BIGFOIL.COM POLAR EXPORT
BW050209sm
BW 05 02 09 |  |  |  | Cl Max: | 1.083 | at alpha= | 20 | deg
JavaFoil+Calcfoil stall+Eppler ext transition |  |  |  | L/D Max: | 112.512 | at alpha= | 5 | deg
Re: | 14000000 |  |  | Cd Min: | 0.00467 | at alpha= | 3 | deg
Mach: | 0.5 |  |  | Cl=0 at alpha= | -0.058824 | deg
|  |  |  | @ Cl=0.1, Cd= | 0.0058077
|  |  |  | @ Cl=0.4, Cd= | 0.0047194
|  |  |  | @ Cl=0.6, Cd= | 0.0054285
alpha (deg) | Cl | Cd | Cm | Cl/Cd
-20 | -1.073 | 0.15668 | 0.021 | -6.849
-19.5 | -1.045 | 0.1594 | 0.021 | -6.555
-19 | -1.018 | 0.15323 | 0.02 | -6.643
-18.5 | -0.994 | 0.1411 | 0.021 | -7.042
-18 | -0.97 | 0.12676 | 0.021 | -7.655
-17.5 | -0.941 | 0.12681 | 0.021 | -7.424
-17 | -0.916 | 0.11942 | 0.021 | -7.667
-16.5 | -0.893 | 0.10818 | 0.021 | -8.257
-16 | -0.873 | 0.09679 | 0.022 | -9.015
-15.5 | -0.835 | 0.10664 | 0.02 | -7.827
-15 | -0.811 | 0.09725 | 0.02 | -8.337
-14.5 | -0.796 | 0.08126 | 0.023 | -9.791
-14 | -0.783 | 0.06645 | 0.024 | -11.779
-13.5 | -0.726 | 0.09168 | 0.018 | -7.923
-13 | -0.707 | 0.07842 | 0.02 | -9.014
-12.5 | -0.695 | 0.062 | 0.023 | -11.215
-12 | -0.773 | 0.01582 | 0.031 | -48.889
-11.5 | -0.622 | 0.0721 | 0.018 | -8.621
-11 | -0.609 | 0.05587 | 0.022 | -10.91
-10.5 | -0.694 | 0.01231 | 0.032 | -56.387
-10 | -0.544 | 0.05857 | 0.019 | -9.287
-9.5 | -0.526 | 0.04849 | 0.021 | -10.843
-9 | -0.599 | 0.00935 | 0.031 | -64.08
-8.5 | -0.477 | 0.03911 | 0.022 | -12.208
-8 | -0.533 | 0.00885 | 0.03 | -60.27
-7.5 | -0.5 | 0.00936 | 0.03 | -53.434
-7 | -0.467 | 0.00914 | 0.03 | -51.078
-6.5 | -0.433 | 0.00874 | 0.029 | -49.605
-6 | -0.4 | 0.00855 | 0.029 | -46.75
-5.5 | -0.366 | 0.00823 | 0.028 | -44.498
-5 | -0.333 | 0.00804 | 0.028 | -41.401
-4.5 | -0.299 | 0.00783 | 0.028 | -38.201
-4 | -0.266 | 0.00758 | 0.027 | -35.047
-3.5 | -0.397 | 0.00737 | 0.027 | -53.864
-3 | -0.368 | 0.00711 | 0.026 | -51.689
-2.5 | -0.317 | 0.0069 | 0.026 | -46.024
-2 | -0.258 | 0.00673 | 0.025 | -38.288
-1.5 | -0.193 | 0.00658 | 0.025 | -29.409
-1 | -0.127 | 0.00643 | 0.025 | -19.805
-0.5 | -0.06 | 0.00605 | 0.024 | -9.908
0 | 0.008 | 0.00592 | 0.024 | 1.354
0.5 | 0.076 | 0.00585 | 0.023 | 13.013
1 | 0.144 | 0.00573 | 0.022 | 25.131
1.5 | 0.212 | 0.00558 | 0.022 | 37.979
2 | 0.28 | 0.00501 | 0.021 | 55.896
2.5 | 0.348 | 0.00488 | 0.021 | 71.309
3 | 0.416 | 0.00467 | 0.02 | 89.061
3.5 | 0.483 | 0.00485 | 0.02 | 99.551
4 | 0.55 | 0.00513 | 0.019 | 107.271
4.5 | 0.617 | 0.00553 | 0.018 | 111.62
5 | 0.682 | 0.00606 | 0.018 | 112.512
5.5 | 0.743 | 0.00686 | 0.017 | 108.383
6 | 0.798 | 0.0075 | 0.017 | 106.509
6.5 | 0.845 | 0.00825 | 0.016 | 102.37
7 | 0.868 | 0.00836 | 0.015 | 103.919
7.5 | 0.844 | 0.00998 | 0.015 | 84.575
8 | 0.536 | 0.01103 | 0.014 | 48.649
8.5 | 0.566 | 0.01191 | 0.013 | 47.505
9 | 0.593 | 0.01323 | 0.012 | 44.793
9.5 | 0.619 | 0.01486 | 0.012 | 41.644
10 | 0.644 | 0.01687 | 0.011 | 38.206
10.5 | 0.671 | 0.01861 | 0.01 | 36.069
11 | 0.702 | 0.01931 | 0.009 | 36.331
11.5 | 0.719 | 0.02511 | 0.009 | 28.623
12 | 0.752 | 0.02448 | 0.008 | 30.731
12.5 | 0.766 | 0.0328 | 0.007 | 23.364
13 | 0.805 | 0.02986 | 0.006 | 26.946
13.5 | 0.819 | 0.03874 | 0.006 | 21.146
14 | 0.774 | 0.0878 | 0.004 | 8.817
14.5 | 0.875 | 0.0429 | 0.004 | 20.402
15 | 0.858 | 0.07429 | 0.003 | 11.548
15.5 | 0.932 | 0.04659 | 0.003 | 20.009
16 | 0.935 | 0.06525 | 0.002 | 14.324
16.5 | 0.904 | 0.11466 | 0.001 | 7.884
17 | 0.93 | 0.12086 | 0.001 | 7.696
17.5 | 0.954 | 0.13138 | 0 | 7.262
18 | 0.98 | 0.13708 | 0 | 7.151
18.5 | 1.003 | 0.15068 | -0.001 | 6.658
19 | 1.03 | 0.16047 | -0.001 | 6.419
19.5 | 1.054 | 0.17387 | -0.002 | 6.063
20 | 1.083 | 0.17671 | -0.002 | 6.126

## 128. Re 14M Mach 0.50 (2)
BIGFOIL.COM POLAR EXPORT
BW050209sm
BW 05 02 09 |  |  |  | Cl Max: | 1.1115 | at alpha= | 9 | deg
XFOIL ncrit=9 |  |  |  | L/D Max: | 129.175 | at alpha= | 4 | deg
Re: | 14000000 |  |  | Cd Min: | 0.00345 | at alpha= | 3 | deg
Mach: | 0.5 |  |  | Cl=0 at alpha= | -0.4416 | deg
|  |  |  | @ Cl=0.1, Cd= | 0.0049485
|  |  |  | @ Cl=0.4, Cd= | 0.0034651
|  |  |  | @ Cl=0.6, Cd= | 0.0047317
alpha (deg) | Cl | Cd | Cm | Cl/Cd
-10.5 | -0.4836 | 0.11335 | -0.0043 | -4.2664
-10 | -0.4667 | 0.1069 | -0.0077 | -4.3658
-9.5 | -0.4625 | 0.09759 | -0.0121 | -4.7392
-9 | -0.4489 | 0.09105 | -0.0154 | -4.9303
-8 | -0.4422 | 0.07515 | -0.0232 | -5.8842
-7 | -0.4945 | 0.05711 | -0.031 | -8.6587
-6.5 | -0.5121 | 0.0488 | -0.0298 | -10.4939
-6 | -0.5127 | 0.04061 | -0.0272 | -12.625
-5.5 | -0.512 | 0.03134 | -0.0219 | -16.3369
-5 | -0.5047 | 0.02238 | -0.014 | -22.5514
-4.5 | -0.4928 | 0.01383 | -0.0042 | -35.6327
-4 | -0.4574 | 0.00814 | 0.0035 | -56.1916
-3.5 | -0.399 | 0.00665 | 0.0076 | -60
-3 | -0.334 | 0.00614 | 0.01 | -54.3974
-2.5 | -0.268 | 0.00588 | 0.0116 | -45.5782
-2 | -0.2019 | 0.00573 | 0.0128 | -35.2356
-1.5 | -0.1366 | 0.00557 | 0.0138 | -24.5242
-1 | -0.0715 | 0.00546 | 0.0146 | -13.0952
-0.5 | -0.0073 | 0.0053 | 0.0154 | -1.3774
0 | 0.0552 | 0.00507 | 0.0163 | 10.8876
0.5 | 0.1179 | 0.0049 | 0.0171 | 24.0612
1 | 0.1779 | 0.00462 | 0.0183 | 38.5065
1.5 | 0.2383 | 0.00441 | 0.0195 | 54.0363
2 | 0.2956 | 0.00411 | 0.0213 | 71.9221
2.5 | 0.3517 | 0.00387 | 0.0235 | 90.8786
3 | 0.3949 | 0.00345 | 0.0287 | 114.4638
3.5 | 0.4557 | 0.00363 | 0.0302 | 125.5372
4 | 0.5167 | 0.004 | 0.0316 | 129.175
4.5 | 0.5776 | 0.00452 | 0.0332 | 127.7876
5.5 | 0.6993 | 0.00567 | 0.0369 | 123.3333
6 | 0.7654 | 0.00615 | 0.0381 | 124.4553
6.5 | 0.8333 | 0.00667 | 0.0394 | 124.9325
7 | 0.8978 | 0.00718 | 0.0418 | 125.0418
7.5 | 0.9672 | 0.00774 | 0.0437 | 124.9612
8 | 1.0458 | 0.00862 | 0.0444 | 121.3225
8.5 | 1.1089 | 0.01124 | 0.047 | 98.6566
9 | 1.1115 | 0.01622 | 0.0553 | 68.5265
9.5 | 1.1004 | 0.02437 | 0.0534 | 45.1539
10 | 1.0791 | 0.0344 | 0.0478 | 31.3692
10.5 | 1.0416 | 0.04595 | 0.0414 | 22.6681
11 | 1.0152 | 0.05676 | 0.0351 | 17.8858
11.5 | 0.9798 | 0.06867 | 0.029 | 14.2682
12 | 0.949 | 0.08055 | 0.0233 | 11.7815
12.5 | 0.9201 | 0.0932 | 0.0171 | 9.8723
13 | 0.8946 | 0.10607 | 0.011 | 8.4341
13.5 | 0.8738 | 0.11854 | 0.0056 | 7.3714
14 | 0.8589 | 0.13022 | 0.0008 | 6.5958

## 129. Re 16M Mach 0.00 (1)
BIGFOIL.COM POLAR EXPORT
BW050209sm
BW 05 02 09 |  |  |  | Cl Max: | 0.979 | at alpha= | 10.5 | deg
JavaFoil+Calcfoil stall+Eppler ext transition |  |  |  | L/D Max: | 115.547 | at alpha= | 7.5 | deg
Re: | 16000000 |  |  | Cd Min: | 0.00485 | at alpha= | 4 | deg
Mach: | 0 |  |  | Cl=0 at alpha= | -0.059322 | deg
|  |  |  | @ Cl=0.1, Cd= | 0.0055797
|  |  |  | @ Cl=0.4, Cd= | 0.0050768
|  |  |  | @ Cl=0.6, Cd= | 0.0053675
alpha (deg) | Cl | Cd | Cm | Cl/Cd
-13 | -0.372 | 0.07982 | 0.016 | -4.66
-12.5 | -0.392 | 0.07514 | 0.016 | -5.216
-12 | -0.412 | 0.07039 | 0.017 | -5.856
-11.5 | -0.432 | 0.06622 | 0.017 | -6.525
-11 | -0.452 | 0.06192 | 0.017 | -7.293
-10.5 | -0.472 | 0.05575 | 0.018 | -8.474
-10 | -0.494 | 0.04819 | 0.019 | -10.26
-9.5 | -0.608 | 0.00998 | 0.027 | -60.898
-9 | -0.624 | 0.00922 | 0.027 | -67.663
-8.5 | -0.633 | 0.00882 | 0.026 | -71.783
-8 | -0.636 | 0.00852 | 0.026 | -74.678
-7.5 | -0.634 | 0.00826 | 0.026 | -76.786
-7 | -0.625 | 0.00802 | 0.026 | -77.91
-6.5 | -0.608 | 0.00782 | 0.025 | -77.714
-6 | -0.584 | 0.00759 | 0.025 | -76.993
-5.5 | -0.555 | 0.00736 | 0.025 | -75.441
-5 | -0.52 | 0.0072 | 0.024 | -72.299
-4.5 | -0.48 | 0.00699 | 0.024 | -68.705
-4 | -0.436 | 0.00684 | 0.024 | -63.733
-3.5 | -0.387 | 0.00668 | 0.023 | -58.002
-3 | -0.336 | 0.00653 | 0.023 | -51.439
-2.5 | -0.282 | 0.00643 | 0.022 | -43.834
-2 | -0.226 | 0.00631 | 0.022 | -35.783
-1.5 | -0.169 | 0.00622 | 0.022 | -27.128
-1 | -0.111 | 0.0061 | 0.021 | -18.114
-0.5 | -0.052 | 0.00578 | 0.021 | -8.983
0 | 0.007 | 0.0057 | 0.02 | 1.218
0.5 | 0.066 | 0.00562 | 0.02 | 11.721
1 | 0.125 | 0.00555 | 0.019 | 22.482
1.5 | 0.184 | 0.00549 | 0.019 | 33.484
2 | 0.243 | 0.00542 | 0.019 | 44.804
2.5 | 0.302 | 0.00529 | 0.018 | 57.035
3 | 0.36 | 0.00507 | 0.018 | 71.028
3.5 | 0.419 | 0.00508 | 0.017 | 82.542
4 | 0.477 | 0.00485 | 0.017 | 98.437
4.5 | 0.535 | 0.00504 | 0.016 | 106.231
5 | 0.593 | 0.00532 | 0.015 | 111.504
5.5 | 0.649 | 0.0057 | 0.015 | 113.793
6 | 0.703 | 0.00621 | 0.014 | 113.078
6.5 | 0.754 | 0.00657 | 0.014 | 114.885
7 | 0.803 | 0.007 | 0.013 | 114.641
7.5 | 0.847 | 0.00733 | 0.013 | 115.547
8 | 0.886 | 0.0077 | 0.012 | 115.103
8.5 | 0.92 | 0.00814 | 0.012 | 113.093
9 | 0.948 | 0.00853 | 0.011 | 111.156
9.5 | 0.968 | 0.00907 | 0.01 | 106.771
10 | 0.977 | 0.00902 | 0.01 | 108.387
10.5 | 0.979 | 0.00904 | 0.009 | 108.277
11 | 0.972 | 0.01094 | 0.009 | 88.77
11.5 | 0.955 | 0.01173 | 0.008 | 81.433
12 | 0.93 | 0.01285 | 0.007 | 72.409
12.5 | 0.899 | 0.01437 | 0.007 | 62.522
13 | 0.861 | 0.01654 | 0.006 | 52.069
13.5 | 0.82 | 0.01957 | 0.005 | 41.895
14 | 0.777 | 0.02337 | 0.005 | 33.253
14.5 | 0.734 | 0.02765 | 0.004 | 26.555
15 | 0.691 | 0.03298 | 0.003 | 20.944
15.5 | 0.648 | 0.03925 | 0.003 | 16.508

## 130. Re 16M Mach 0.00 (2)
BIGFOIL.COM POLAR EXPORT
BW050209sm
BW 05 02 09 |  |  |  | Cl Max: | 1.6943 | at alpha= | 18 | deg
XFOIL ncrit=9 |  |  |  | L/D Max: | 129.904 | at alpha= | 10 | deg
Re: | 16000000 |  |  | Cd Min: | 0.00391 | at alpha= | 3.5 | deg
Mach: | 0 |  |  | Cl=0 at alpha= | -0.33859 | deg
|  |  |  | @ Cl=0.1, Cd= | 0.0047434
|  |  |  | @ Cl=0.4, Cd= | 0.0039157
|  |  |  | @ Cl=0.6, Cd= | 0.0050805
alpha (deg) | Cl | Cd | Cm | Cl/Cd
-18 | -1.4687 | 0.04328 | -0.0384 | -33.9348
-17.5 | -1.4501 | 0.0406 | -0.0383 | -35.7167
-17 | -1.5699 | 0.0281 | -0.0275 | -55.8683
-16.5 | -1.532 | 0.02796 | -0.0249 | -54.7926
-16 | -1.5198 | 0.02561 | -0.0196 | -59.344
-15.5 | -1.5026 | 0.0229 | -0.0149 | -65.6157
-15 | -1.4795 | 0.02047 | -0.0106 | -72.2765
-14.5 | -1.4308 | 0.02045 | -0.0095 | -69.9658
-14 | -1.4069 | 0.01776 | -0.005 | -79.2173
-13.5 | -1.3638 | 0.01698 | -0.0031 | -80.318
-13 | -1.3215 | 0.01604 | -0.001 | -82.3878
-12.5 | -1.2843 | 0.01441 | 0.002 | -89.1256
-12 | -1.2295 | 0.01327 | 0.0014 | -92.6526
-11.5 | -1.1677 | 0.01211 | -0.0008 | -96.4244
-11 | -1.1233 | 0.0114 | 0.0013 | -98.5351
-10.5 | -1.0761 | 0.01082 | 0.0028 | -99.4547
-10 | -1.0278 | 0.01023 | 0.0042 | -100.4692
-9.5 | -0.9789 | 0.00958 | 0.0055 | -102.1816
-9 | -0.9286 | 0.0091 | 0.0066 | -102.044
-8 | -0.8256 | 0.00831 | 0.0083 | -99.3502
-7.5 | -0.776 | 0.00761 | 0.0096 | -101.9711
-7 | -0.7231 | 0.00733 | 0.0103 | -98.6494
-6.5 | -0.6696 | 0.0071 | 0.0108 | -94.3099
-6 | -0.6159 | 0.00687 | 0.0113 | -89.6507
-5.5 | -0.5621 | 0.00665 | 0.0118 | -84.5263
-5 | -0.5079 | 0.00646 | 0.0121 | -78.6223
-4.5 | -0.4539 | 0.00625 | 0.0126 | -72.624
-4 | -0.3997 | 0.00605 | 0.013 | -66.0661
-3.5 | -0.3459 | 0.00581 | 0.0136 | -59.5353
-3 | -0.2913 | 0.00568 | 0.0139 | -51.2852
-2.5 | -0.2362 | 0.00557 | 0.0141 | -42.4057
-2 | -0.1815 | 0.00544 | 0.0145 | -33.364
-1.5 | -0.1266 | 0.00533 | 0.0147 | -23.7523
-1 | -0.0716 | 0.00524 | 0.0149 | -13.6641
-0.5 | -0.0174 | 0.00509 | 0.0153 | -3.4185
0 | 0.0365 | 0.00493 | 0.0157 | 7.4037
0.5 | 0.0903 | 0.00479 | 0.0161 | 18.8518
1 | 0.1424 | 0.00454 | 0.0168 | 31.3656
1.5 | 0.1956 | 0.00442 | 0.0173 | 44.2534
2 | 0.2469 | 0.00425 | 0.0181 | 58.0941
2.5 | 0.2983 | 0.00412 | 0.019 | 72.4029
3 | 0.3477 | 0.00403 | 0.0202 | 86.2779
3.5 | 0.3938 | 0.00391 | 0.0221 | 100.7161
4 | 0.4369 | 0.00395 | 0.0248 | 110.6076
4.5 | 0.4873 | 0.00421 | 0.0258 | 115.7482
5 | 0.5389 | 0.00456 | 0.0265 | 118.1798
5.5 | 0.5898 | 0.00501 | 0.0272 | 117.7246
6 | 0.6433 | 0.00538 | 0.0274 | 119.5725
6.5 | 0.6975 | 0.0057 | 0.0273 | 122.3684
7 | 0.7505 | 0.00603 | 0.0276 | 124.461
7.5 | 0.8011 | 0.00636 | 0.0284 | 125.9591
8 | 0.8557 | 0.00671 | 0.0281 | 127.5261
8.5 | 0.9137 | 0.00709 | 0.027 | 128.8717
9.5 | 1.0301 | 0.00794 | 0.0245 | 129.7355
10 | 1.086 | 0.00836 | 0.0237 | 129.9043
10.5 | 1.1386 | 0.00882 | 0.0236 | 129.093
11 | 1.1814 | 0.00949 | 0.0256 | 124.4889
11.5 | 1.2365 | 0.01008 | 0.0246 | 122.6687
12 | 1.2907 | 0.01073 | 0.0238 | 120.2889
12.5 | 1.3445 | 0.0113 | 0.023 | 118.9823
13 | 1.396 | 0.01208 | 0.0224 | 115.5629
13.5 | 1.4459 | 0.01291 | 0.0221 | 111.9985
14 | 1.4955 | 0.01366 | 0.0218 | 109.4802
14.5 | 1.5426 | 0.01459 | 0.0216 | 105.73
15 | 1.5891 | 0.01546 | 0.0215 | 102.7878
15.5 | 1.6332 | 0.01655 | 0.0215 | 98.6828
16 | 1.6532 | 0.01782 | 0.0258 | 92.7722
16.5 | 1.6607 | 0.01935 | 0.0312 | 85.8243
17 | 1.6724 | 0.02153 | 0.0341 | 77.6777
17.5 | 1.6836 | 0.02463 | 0.0351 | 68.3557
18 | 1.6943 | 0.0283 | 0.035 | 59.8693
18.5 | 1.6925 | 0.03349 | 0.0343 | 50.5375
19 | 1.6911 | 0.03884 | 0.0333 | 43.5402
19.5 | 1.671 | 0.04638 | 0.0315 | 36.0285

## 131. Re 16M Mach 0.10 (1)
BIGFOIL.COM POLAR EXPORT
BW050209sm
BW 05 02 09 |  |  |  | Cl Max: | 0.972 | at alpha= | 10 | deg
JavaFoil+Calcfoil stall+Eppler ext transition |  |  |  | L/D Max: | 115.192 | at alpha= | 7.5 | deg
Re: | 16000000 |  |  | Cd Min: | 0.00485 | at alpha= | 4 | deg
Mach: | 0.1 |  |  | Cl=0 at alpha= | -0.059322 | deg
|  |  |  | @ Cl=0.1, Cd= | 0.0055847
|  |  |  | @ Cl=0.4, Cd= | 0.0050858
|  |  |  | @ Cl=0.6, Cd= | 0.0053757
alpha (deg) | Cl | Cd | Cm | Cl/Cd
-12.5 | -0.352 | 0.07637 | 0.016 | -4.604
-12 | -0.374 | 0.0714 | 0.016 | -5.244
-11.5 | -0.397 | 0.06715 | 0.016 | -5.914
-11 | -0.42 | 0.06254 | 0.017 | -6.715
-10.5 | -0.442 | 0.05816 | 0.017 | -7.599
-10 | -0.465 | 0.05219 | 0.018 | -8.905
-9.5 | -0.493 | 0.04153 | 0.02 | -11.872
-9 | -0.603 | 0.00842 | 0.027 | -71.525
-8.5 | -0.616 | 0.00891 | 0.027 | -69.074
-8 | -0.623 | 0.00855 | 0.026 | -72.897
-7.5 | -0.624 | 0.00831 | 0.026 | -75.136
-7 | -0.618 | 0.00806 | 0.026 | -76.673
-6.5 | -0.603 | 0.00784 | 0.025 | -76.969
-6 | -0.582 | 0.00764 | 0.025 | -76.175
-5.5 | -0.554 | 0.00743 | 0.025 | -74.609
-5 | -0.52 | 0.00721 | 0.024 | -72.163
-4.5 | -0.481 | 0.007 | 0.024 | -68.72
-4 | -0.437 | 0.00685 | 0.024 | -63.811
-3.5 | -0.389 | 0.00669 | 0.023 | -58.139
-3 | -0.337 | 0.00654 | 0.023 | -51.614
-2.5 | -0.283 | 0.00643 | 0.023 | -44.014
-2 | -0.227 | 0.00632 | 0.022 | -35.918
-1.5 | -0.169 | 0.00622 | 0.022 | -27.261
-1 | -0.111 | 0.0061 | 0.021 | -18.208
-0.5 | -0.052 | 0.00579 | 0.021 | -9.024
0 | 0.007 | 0.0057 | 0.02 | 1.224
0.5 | 0.066 | 0.00563 | 0.02 | 11.758
1 | 0.126 | 0.00555 | 0.02 | 22.601
1.5 | 0.185 | 0.00549 | 0.019 | 33.669
2 | 0.244 | 0.00544 | 0.019 | 44.876
2.5 | 0.303 | 0.00528 | 0.018 | 57.379
3 | 0.362 | 0.00506 | 0.018 | 71.497
3.5 | 0.421 | 0.0051 | 0.017 | 82.626
4 | 0.48 | 0.00485 | 0.017 | 98.988
4.5 | 0.538 | 0.00504 | 0.016 | 106.706
5 | 0.596 | 0.00535 | 0.016 | 111.333
5.5 | 0.652 | 0.00571 | 0.015 | 114.16
6 | 0.706 | 0.00622 | 0.014 | 113.436
6.5 | 0.758 | 0.00661 | 0.014 | 114.619
7 | 0.806 | 0.00702 | 0.013 | 114.858
7.5 | 0.85 | 0.00738 | 0.013 | 115.192
8 | 0.889 | 0.00776 | 0.012 | 114.504
8.5 | 0.922 | 0.00817 | 0.012 | 112.757
9 | 0.948 | 0.00865 | 0.011 | 109.619
9.5 | 0.966 | 0.00914 | 0.01 | 105.753
10 | 0.972 | 0.00914 | 0.01 | 106.342
10.5 | 0.97 | 0.01048 | 0.009 | 92.58
11 | 0.959 | 0.01113 | 0.009 | 86.134
11.5 | 0.938 | 0.01198 | 0.008 | 78.271
12 | 0.907 | 0.01322 | 0.007 | 68.649
12.5 | 0.87 | 0.01504 | 0.007 | 57.837
13 | 0.827 | 0.01744 | 0.006 | 47.435
13.5 | 0.781 | 0.02098 | 0.005 | 37.201
14 | 0.732 | 0.02547 | 0.005 | 28.753
14.5 | 0.687 | 0.02929 | 0.004 | 23.451
15 | 0.639 | 0.03506 | 0.003 | 18.234

## 132. Re 16M Mach 0.10 (2)
BIGFOIL.COM POLAR EXPORT
BW050209sm
BW 05 02 09 |  |  |  | Cl Max: | 1.6755 | at alpha= | 18 | deg
XFOIL ncrit=9 |  |  |  | L/D Max: | 129.538 | at alpha= | 9.5 | deg
Re: | 16000000 |  |  | Cd Min: | 0.00389 | at alpha= | 3.5 | deg
Mach: | 0.1 |  |  | Cl=0 at alpha= | -0.34133 | deg
|  |  |  | @ Cl=0.1, Cd= | 0.0047475
|  |  |  | @ Cl=0.4, Cd= | 0.0038948
|  |  |  | @ Cl=0.6, Cd= | 0.005066
alpha (deg) | Cl | Cd | Cm | Cl/Cd
-15.5 | -1.2398 | 0.04792 | -0.034 | -25.8723
-15 | -1.3946 | 0.03068 | -0.0252 | -45.4563
-14 | -1.3633 | 0.02449 | -0.0158 | -55.6676
-13.5 | -1.3181 | 0.02402 | -0.0138 | -54.8751
-13 | -1.2834 | 0.02232 | -0.0108 | -57.5
-12.5 | -1.2688 | 0.01813 | -0.0049 | -69.9835
-12 | -1.2214 | 0.01608 | -0.0041 | -75.9577
-11.5 | -1.1683 | 0.01372 | -0.0047 | -85.1531
-11 | -1.1266 | 0.01259 | -0.0019 | -89.4837
-10.5 | -1.0804 | 0.01176 | 0.0002 | -91.8707
-10 | -1.0328 | 0.01095 | 0.002 | -94.3196
-9.5 | -0.9849 | 0.01007 | 0.0037 | -97.8054
-9 | -0.9346 | 0.00947 | 0.0051 | -98.6906
-8.5 | -0.883 | 0.00899 | 0.0062 | -98.2202
-7 | -0.7282 | 0.00738 | 0.0097 | -98.6721
-6.5 | -0.6742 | 0.00714 | 0.0103 | -94.4258
-6 | -0.62 | 0.0069 | 0.0109 | -89.8551
-5.5 | -0.5656 | 0.00668 | 0.0114 | -84.6707
-5 | -0.5109 | 0.00649 | 0.0119 | -78.7211
-4.5 | -0.4565 | 0.00627 | 0.0124 | -72.807
-4 | -0.4018 | 0.00607 | 0.0129 | -66.1944
-3.5 | -0.3477 | 0.00583 | 0.0135 | -59.6398
-2 | -0.1823 | 0.00544 | 0.0144 | -33.511
-1.5 | -0.127 | 0.00534 | 0.0147 | -23.7828
-1 | -0.0717 | 0.00524 | 0.0149 | -13.6832
-0.5 | -0.0172 | 0.00509 | 0.0153 | -3.3792
0 | 0.037 | 0.00493 | 0.0158 | 7.5051
0.5 | 0.0911 | 0.00479 | 0.0162 | 19.0188
1 | 0.1435 | 0.00454 | 0.0169 | 31.6079
1.5 | 0.197 | 0.00442 | 0.0174 | 44.5701
2 | 0.2486 | 0.00425 | 0.0182 | 58.4941
2.5 | 0.3002 | 0.00412 | 0.0191 | 72.8641
3 | 0.3498 | 0.00402 | 0.0203 | 87.0149
3.5 | 0.3958 | 0.00389 | 0.0223 | 101.7481
4 | 0.4392 | 0.00394 | 0.025 | 111.4721
4.5 | 0.4901 | 0.00421 | 0.026 | 116.4133
5 | 0.5421 | 0.00457 | 0.0267 | 118.6214
5.5 | 0.5933 | 0.00502 | 0.0275 | 118.1873
6 | 0.6472 | 0.00539 | 0.0277 | 120.0742
6.5 | 0.7018 | 0.00573 | 0.0277 | 122.4782
7 | 0.7552 | 0.00606 | 0.028 | 124.6205
7.5 | 0.8061 | 0.0064 | 0.0288 | 125.9531
8 | 0.8612 | 0.00676 | 0.0286 | 127.3964
8.5 | 0.9199 | 0.00714 | 0.0275 | 128.8375
9.5 | 1.0376 | 0.00801 | 0.0251 | 129.5381
10 | 1.094 | 0.00845 | 0.0244 | 129.4675
10.5 | 1.1469 | 0.00893 | 0.0245 | 128.4323
11 | 1.1902 | 0.00966 | 0.0265 | 123.2091
11.5 | 1.246 | 0.01026 | 0.0256 | 121.4425
12 | 1.3007 | 0.01094 | 0.0249 | 118.894
12.5 | 1.3552 | 0.01154 | 0.0242 | 117.435
13 | 1.4068 | 0.01239 | 0.0239 | 113.5432
13.5 | 1.4568 | 0.0133 | 0.0237 | 109.5338
14 | 1.5066 | 0.01411 | 0.0236 | 106.7753
14.5 | 1.5534 | 0.01514 | 0.0237 | 102.6024
15 | 1.5999 | 0.01612 | 0.0238 | 99.2494
15.5 | 1.6402 | 0.01735 | 0.0246 | 94.536
16 | 1.6429 | 0.01893 | 0.0315 | 86.7882
16.5 | 1.6518 | 0.02105 | 0.0353 | 78.4703
17 | 1.6633 | 0.02402 | 0.0368 | 69.2465
17.5 | 1.6715 | 0.02797 | 0.037 | 59.7605
18 | 1.6755 | 0.03267 | 0.0364 | 51.2856
18.5 | 1.6405 | 0.04176 | 0.0346 | 39.284
19 | 1.6229 | 0.04927 | 0.0326 | 32.9389
19.5 | 1.6052 | 0.05735 | 0.0299 | 27.9895
20 | 1.5684 | 0.06849 | 0.0256 | 22.8997

## 133. Re 16M Mach 0.25 (1)
BIGFOIL.COM POLAR EXPORT
BW050209sm
BW 05 02 09 |  |  |  | Cl Max: | 0.942 | at alpha= | 9 | deg
JavaFoil+Calcfoil stall+Eppler ext transition |  |  |  | L/D Max: | 114.087 | at alpha= | 5.5 | deg
Re: | 16000000 |  |  | Cd Min: | 0.00489 | at alpha= | 4 | deg
Mach: | 0.25 |  |  | Cl=0 at alpha= | -0.057377 | deg
|  |  |  | @ Cl=0.1, Cd= | 0.0056328
|  |  |  | @ Cl=0.4, Cd= | 0.03988
|  |  |  | @ Cl=0.6, Cd= | 0.03988
alpha (deg) | Cl | Cd | Cm | Cl/Cd
-11.5 | -0.066 | 0.07129 | 0.016 | -0.921
-11 | -0.063 | 0.06697 | 0.016 | -0.939
-10.5 | -0.159 | 0.06299 | 0.016 | -2.526
-10 | -0.227 | 0.05889 | 0.016 | -3.858
-9.5 | -0.284 | 0.05571 | 0.016 | -5.09
-9 | -0.334 | 0.05123 | 0.016 | -6.525
-8.5 | -0.379 | 0.04708 | 0.017 | -8.041
-8 | -0.504 | 0.00932 | 0.027 | -54.064
-7.5 | -0.539 | 0.00854 | 0.027 | -63.035
-7 | -0.558 | 0.00829 | 0.026 | -67.371
-6.5 | -0.564 | 0.00803 | 0.026 | -70.258
-6 | -0.558 | 0.00779 | 0.026 | -71.727
-5.5 | -0.543 | 0.00759 | 0.025 | -71.543
-5 | -0.517 | 0.00734 | 0.025 | -70.512
-4.5 | -0.484 | 0.00715 | 0.025 | -67.675
-4 | -0.443 | 0.00694 | 0.024 | -63.757
-3.5 | -0.396 | 0.00678 | 0.024 | -58.421
-3 | -0.345 | 0.00663 | 0.024 | -52.01
-2.5 | -0.29 | 0.00647 | 0.023 | -44.815
-2 | -0.233 | 0.00638 | 0.023 | -36.518
-1.5 | -0.174 | 0.00626 | 0.022 | -27.773
-1 | -0.114 | 0.00616 | 0.022 | -18.516
-0.5 | -0.054 | 0.00583 | 0.021 | -9.203
0 | 0.007 | 0.00574 | 0.021 | 1.25
0.5 | 0.068 | 0.00568 | 0.021 | 11.98
1 | 0.129 | 0.00559 | 0.02 | 23.077
1.5 | 0.19 | 0.00551 | 0.02 | 34.438
2 | 0.251 | 0.00545 | 0.019 | 46.009
2.5 | 0.311 | 0.00527 | 0.019 | 59.106
3 | 0.372 | 0.00508 | 0.018 | 73.164
3.5 | 0.433 | 0.00499 | 0.018 | 86.643
4 | 0.493 | 0.00489 | 0.017 | 100.759
4.5 | 0.553 | 0.00514 | 0.017 | 107.498
5 | 0.612 | 0.00546 | 0.016 | 112.023
5.5 | 0.669 | 0.00586 | 0.015 | 114.087
6 | 0.724 | 0.00642 | 0.015 | 112.736
6.5 | 0.776 | 0.00682 | 0.014 | 113.718
7 | 0.823 | 0.0073 | 0.014 | 112.784
7.5 | 0.865 | 0.00768 | 0.013 | 112.608
8 | 0.899 | 0.00813 | 0.013 | 110.646
8.5 | 0.925 | 0.00862 | 0.012 | 107.364
9 | 0.942 | 0.00923 | 0.011 | 102.018
9.5 | 0.941 | 0.0087 | 0.011 | 108.254
10 | 0.926 | 0.01062 | 0.01 | 87.274
10.5 | 0.895 | 0.01148 | 0.009 | 77.99
11 | 0.848 | 0.01253 | 0.009 | 67.691
11.5 | 0.786 | 0.01419 | 0.008 | 55.37
12 | 0.71 | 0.01683 | 0.007 | 42.205
12.5 | 0.626 | 0.02038 | 0.007 | 30.733
13 | 0.536 | 0.0249 | 0.006 | 21.546
13.5 | 0.441 | 0.03108 | 0.005 | 14.199
14 | 0.341 | 0.03988 | 0.004 | 8.539

## 134. Re 16M Mach 0.25 (2)
BIGFOIL.COM POLAR EXPORT
BW050209sm
BW 05 02 09 |  |  |  | Cl Max: | 1.5301 | at alpha= | 14 | deg
XFOIL ncrit=9 |  |  |  | L/D Max: | 128.207 | at alpha= | 9.5 | deg
Re: | 16000000 |  |  | Cd Min: | 0.00377 | at alpha= | 3.5 | deg
Mach: | 0.25 |  |  | Cl=0 at alpha= | -0.35842 | deg
|  |  |  | @ Cl=0.1, Cd= | 0.0047805
|  |  |  | @ Cl=0.4, Cd= | 0.0037992
|  |  |  | @ Cl=0.6, Cd= | 0.0049987
alpha (deg) | Cl | Cd | Cm | Cl/Cd
-7.5 | -0.8001 | 0.01013 | 0.0018 | -78.9832
-7 | -0.7517 | 0.00851 | 0.0048 | -88.3314
-6.5 | -0.6997 | 0.00747 | 0.0072 | -93.668
-6 | -0.6427 | 0.00714 | 0.0084 | -90.014
-5.5 | -0.5854 | 0.00688 | 0.0094 | -85.0872
-5 | -0.5279 | 0.00666 | 0.0103 | -79.2643
-4.5 | -0.4709 | 0.00641 | 0.0111 | -73.4633
-4 | -0.4139 | 0.00618 | 0.0119 | -66.9741
-3.5 | -0.3572 | 0.00594 | 0.0127 | -60.1347
-3 | -0.3007 | 0.00572 | 0.0134 | -52.5699
-2 | -0.1863 | 0.00547 | 0.0143 | -34.0585
-1.5 | -0.1292 | 0.00536 | 0.0146 | -24.1045
-1 | -0.0721 | 0.00526 | 0.015 | -13.7072
-0.5 | -0.0158 | 0.00511 | 0.0154 | -3.092
0 | 0.04 | 0.00494 | 0.0159 | 8.0972
0.5 | 0.0958 | 0.0048 | 0.0164 | 19.9583
1 | 0.1497 | 0.00455 | 0.0172 | 32.9011
1.5 | 0.2047 | 0.00442 | 0.0177 | 46.3122
2 | 0.2576 | 0.00423 | 0.0187 | 60.8983
2.5 | 0.3106 | 0.00411 | 0.0196 | 75.5718
3 | 0.3614 | 0.00399 | 0.021 | 90.5764
3.5 | 0.4059 | 0.00377 | 0.0239 | 107.6658
4 | 0.4532 | 0.00395 | 0.0262 | 114.7342
5 | 0.5596 | 0.00465 | 0.0281 | 120.3441
5.5 | 0.6129 | 0.00511 | 0.029 | 119.9413
6 | 0.6685 | 0.00549 | 0.0294 | 121.7668
6.5 | 0.7252 | 0.00587 | 0.0297 | 123.5434
7 | 0.7812 | 0.00622 | 0.0301 | 125.5949
7.5 | 0.8342 | 0.00658 | 0.0313 | 126.7781
8 | 0.8925 | 0.00699 | 0.0312 | 127.6824
8.5 | 0.9543 | 0.00746 | 0.0304 | 127.9223
9 | 1.017 | 0.00794 | 0.0295 | 128.0856
9.5 | 1.0795 | 0.00842 | 0.0286 | 128.2067
10 | 1.1376 | 0.00904 | 0.0287 | 125.8407
10.5 | 1.1918 | 0.00977 | 0.0297 | 121.9857
11 | 1.239 | 0.01073 | 0.0319 | 115.4706
11.5 | 1.2982 | 0.01148 | 0.0317 | 113.0836
12 | 1.3539 | 0.01258 | 0.032 | 107.6232
12.5 | 1.4116 | 0.01333 | 0.0322 | 105.8965
13 | 1.4595 | 0.01495 | 0.0334 | 97.6254
13.5 | 1.5006 | 0.01701 | 0.035 | 88.2187
14 | 1.5301 | 0.01909 | 0.0376 | 80.1519
14.5 | 1.5239 | 0.02298 | 0.0418 | 66.3142
15 | 1.5178 | 0.02823 | 0.043 | 53.7655
15.5 | 1.4953 | 0.03569 | 0.0426 | 41.8969
16 | 1.4606 | 0.04504 | 0.0404 | 32.429
16.5 | 1.435 | 0.05401 | 0.0375 | 26.5692
17 | 1.4014 | 0.06492 | 0.033 | 21.5866
17.5 | 1.3654 | 0.07687 | 0.0276 | 17.7625
18 | 1.3306 | 0.08933 | 0.0216 | 14.8953
18.5 | 1.3017 | 0.10136 | 0.0157 | 12.8423
19 | 1.2666 | 0.11487 | 0.0088 | 11.0264

## 135. Re 16M Mach 0.50 (1)
BIGFOIL.COM POLAR EXPORT
BW050209sm
BW 05 02 09 |  |  |  | Cl Max: | 1.083 | at alpha= | 20 | deg
JavaFoil+Calcfoil stall+Eppler ext transition |  |  |  | L/D Max: | 112.882 | at alpha= | 5 | deg
Re: | 16000000 |  |  | Cd Min: | 0.00491 | at alpha= | 3.5 | deg
Mach: | 0.5 |  |  | Cl=0 at alpha= | -0.058824 | deg
|  |  |  | @ Cl=0.1, Cd= | 0.0057818
|  |  |  | @ Cl=0.4, Cd= | 0.0051853
|  |  |  | @ Cl=0.6, Cd= | 0.0054463
alpha (deg) | Cl | Cd | Cm | Cl/Cd
-20 | -1.073 | 0.16139 | 0.021 | -6.647
-19.5 | -1.044 | 0.16721 | 0.021 | -6.245
-19 | -1.017 | 0.16027 | 0.02 | -6.347
-18.5 | -0.993 | 0.14712 | 0.021 | -6.748
-18 | -0.968 | 0.13303 | 0.021 | -7.28
-17.5 | -0.94 | 0.13528 | 0.02 | -6.946
-17 | -0.913 | 0.12803 | 0.02 | -7.133
-16.5 | -0.889 | 0.11771 | 0.02 | -7.549
-16 | -0.865 | 0.10776 | 0.021 | -8.023
-15.5 | -0.835 | 0.10549 | 0.02 | -7.919
-15 | -0.812 | 0.09537 | 0.021 | -8.519
-14.5 | -0.798 | 0.07899 | 0.023 | -10.108
-14 | -0.788 | 0.06292 | 0.025 | -12.527
-13.5 | -0.727 | 0.09082 | 0.018 | -8.004
-13 | -0.709 | 0.0765 | 0.021 | -9.266
-12.5 | -0.702 | 0.05744 | 0.024 | -12.214
-12 | -0.784 | 0.01404 | 0.032 | -55.859
-11.5 | -0.622 | 0.07119 | 0.019 | -8.743
-11 | -0.613 | 0.05328 | 0.023 | -11.504
-10.5 | -0.695 | 0.01197 | 0.032 | -58.056
-10 | -0.546 | 0.05696 | 0.02 | -9.58
-9.5 | -0.532 | 0.04395 | 0.023 | -12.113
-9 | -0.6 | 0.00913 | 0.031 | -65.712
-8.5 | -0.558 | 0.01143 | 0.03 | -48.826
-8 | -0.533 | 0.00979 | 0.03 | -54.488
-7.5 | -0.5 | 0.00917 | 0.03 | -54.527
-7 | -0.467 | 0.00897 | 0.03 | -52.009
-6.5 | -0.433 | 0.00859 | 0.029 | -50.474
-6 | -0.4 | 0.00841 | 0.029 | -47.552
-5.5 | -0.366 | 0.00806 | 0.028 | -45.449
-5 | -0.333 | 0.00791 | 0.028 | -42.095
-4.5 | -0.299 | 0.0077 | 0.028 | -38.849
-4 | -0.266 | 0.00746 | 0.027 | -35.614
-3.5 | -0.397 | 0.00725 | 0.027 | -54.747
-3 | -0.368 | 0.00701 | 0.026 | -52.464
-2.5 | -0.317 | 0.00679 | 0.026 | -46.768
-2 | -0.258 | 0.00661 | 0.025 | -38.978
-1.5 | -0.193 | 0.00648 | 0.025 | -29.871
-1 | -0.127 | 0.00634 | 0.025 | -20.09
-0.5 | -0.06 | 0.00599 | 0.024 | -10.007
0 | 0.008 | 0.00586 | 0.024 | 1.367
0.5 | 0.076 | 0.00581 | 0.023 | 13.091
1 | 0.144 | 0.00573 | 0.022 | 25.151
1.5 | 0.212 | 0.00568 | 0.022 | 37.348
2 | 0.28 | 0.00557 | 0.021 | 50.285
2.5 | 0.348 | 0.00517 | 0.021 | 67.265
3 | 0.416 | 0.00519 | 0.02 | 80.084
3.5 | 0.483 | 0.00491 | 0.02 | 98.336
4 | 0.55 | 0.0052 | 0.019 | 105.82
4.5 | 0.617 | 0.00553 | 0.018 | 111.456
5 | 0.682 | 0.00604 | 0.018 | 112.882
5.5 | 0.743 | 0.0068 | 0.017 | 109.28
6 | 0.798 | 0.00741 | 0.017 | 107.799
6.5 | 0.845 | 0.00806 | 0.016 | 104.75
7 | 0.869 | 0.00816 | 0.015 | 106.438
7.5 | 0.845 | 0.00976 | 0.015 | 86.523
8 | 0.537 | 0.01079 | 0.014 | 49.8
8.5 | 0.567 | 0.01157 | 0.013 | 49.013
9 | 0.594 | 0.01279 | 0.012 | 46.467
9.5 | 0.621 | 0.01439 | 0.012 | 43.133
10 | 0.647 | 0.01614 | 0.011 | 40.055
10.5 | 0.674 | 0.0178 | 0.01 | 37.842
11 | 0.704 | 0.0185 | 0.009 | 38.033
11.5 | 0.721 | 0.02398 | 0.009 | 30.063
12 | 0.754 | 0.02366 | 0.008 | 31.874
12.5 | 0.769 | 0.03121 | 0.007 | 24.643
13 | 0.807 | 0.02864 | 0.007 | 28.172
13.5 | 0.822 | 0.03698 | 0.006 | 22.23
14 | 0.786 | 0.07914 | 0.004 | 9.927
14.5 | 0.878 | 0.04099 | 0.004 | 21.427
15 | 0.87 | 0.06588 | 0.003 | 13.203
15.5 | 0.904 | 0.06462 | 0.003 | 13.997
16 | 0.881 | 0.10675 | 0.002 | 8.256
16.5 | 0.896 | 0.12709 | 0.001 | 7.051
17 | 0.924 | 0.13154 | 0.001 | 7.025
17.5 | 0.95 | 0.14131 | 0 | 6.723
18 | 0.977 | 0.1449 | 0 | 6.744
18.5 | 1.002 | 0.15864 | -0.001 | 6.315
19 | 1.029 | 0.16812 | -0.001 | 6.12
19.5 | 1.054 | 0.17663 | -0.002 | 5.97
20 | 1.083 | 0.18195 | -0.002 | 5.95

## 136. Re 16M Mach 0.50 (2)
BIGFOIL.COM POLAR EXPORT
BW050209sm
BW 05 02 09 |  |  |  | Cl Max: | 1.1144 | at alpha= | 9 | deg
XFOIL ncrit=9 |  |  |  | L/D Max: | 128.928 | at alpha= | 4 | deg
Re: | 16000000 |  |  | Cd Min: | 0.00362 | at alpha= | 3 | deg
Mach: | 0.5 |  |  | Cl=0 at alpha= | -0.43471 | deg
|  |  |  | @ Cl=0.1, Cd= | 0.0048971
|  |  |  | @ Cl=0.4, Cd= | 0.0036564
|  |  |  | @ Cl=0.6, Cd= | 0.0046627
alpha (deg) | Cl | Cd | Cm | Cl/Cd
-20 | -0.8918 | 0.2841 | 0.1016 | -3.139
-19.5 | -0.8703 | 0.27586 | 0.0965 | -3.1549
-19 | -0.8486 | 0.26687 | 0.0915 | -3.1798
-18.5 | -0.8272 | 0.25784 | 0.0866 | -3.2082
-18 | -0.806 | 0.24898 | 0.0817 | -3.2372
-17.5 | -0.7849 | 0.24002 | 0.0771 | -3.2701
-17 | -0.7632 | 0.23339 | 0.0727 | -3.2701
-16.5 | -0.7429 | 0.22463 | 0.0682 | -3.3072
-16 | -0.7204 | 0.21754 | 0.0643 | -3.3116
-15.5 | -0.7005 | 0.20942 | 0.0601 | -3.345
-15 | -0.6676 | 0.19929 | 0.0516 | -3.3499
-14.5 | -0.6353 | 0.18855 | 0.0427 | -3.3694
-13.5 | -0.5649 | 0.16487 | 0.0205 | -3.4263
-13 | -0.5507 | 0.15565 | 0.0163 | -3.5381
-12.5 | -0.5361 | 0.14685 | 0.0121 | -3.6507
-12 | -0.5214 | 0.13832 | 0.0079 | -3.7695
-11.5 | -0.5085 | 0.12966 | 0.0036 | -3.9218
-10.5 | -0.4844 | 0.11285 | -0.0047 | -4.2924
-10 | -0.4672 | 0.1065 | -0.0081 | -4.3869
-9.5 | -0.4654 | 0.09667 | -0.0127 | -4.8143
-9 | -0.4486 | 0.09087 | -0.0157 | -4.9367
-8.5 | -0.4324 | 0.08469 | -0.0185 | -5.1057
-8 | -0.4406 | 0.07518 | -0.0234 | -5.8606
-7.5 | -0.4715 | 0.06363 | -0.0315 | -7.41
-7 | -0.5023 | 0.05642 | -0.0308 | -8.9029
-6.5 | -0.5167 | 0.04804 | -0.0299 | -10.7556
-6 | -0.5182 | 0.03968 | -0.027 | -13.0595
-5.5 | -0.5172 | 0.0304 | -0.0214 | -17.0132
-5 | -0.5093 | 0.02161 | -0.0134 | -23.5678
-4.5 | -0.4967 | 0.01325 | -0.0036 | -37.4868
-4 | -0.4604 | 0.00782 | 0.004 | -58.8747
-3.5 | -0.4008 | 0.00651 | 0.0079 | -61.5668
-3 | -0.3356 | 0.00602 | 0.0103 | -55.7475
-2.5 | -0.2694 | 0.00576 | 0.0119 | -46.7708
-2 | -0.203 | 0.00562 | 0.013 | -36.121
-1.5 | -0.1377 | 0.00546 | 0.014 | -25.2198
-1 | -0.0726 | 0.00536 | 0.0148 | -13.5448
-0.5 | -0.0082 | 0.00523 | 0.0155 | -1.5679
0 | 0.0546 | 0.00502 | 0.0164 | 10.8765
0.5 | 0.1174 | 0.00485 | 0.0172 | 24.2062
1 | 0.1784 | 0.0046 | 0.0183 | 38.7826
2 | 0.2989 | 0.00422 | 0.0207 | 70.8294
2.5 | 0.3579 | 0.00407 | 0.0222 | 87.9361
3 | 0.4037 | 0.00362 | 0.0267 | 111.5193
3.5 | 0.4571 | 0.00362 | 0.0298 | 126.2707
4 | 0.517 | 0.00401 | 0.0315 | 128.9277
4.5 | 0.5772 | 0.00448 | 0.0332 | 128.8393
5 | 0.6396 | 0.00498 | 0.0347 | 128.4337
5.5 | 0.7008 | 0.00555 | 0.0366 | 126.2703
6 | 0.7643 | 0.00601 | 0.0384 | 127.1714
6.5 | 0.8323 | 0.00651 | 0.0397 | 127.8495
7 | 0.899 | 0.00702 | 0.0417 | 128.0627
7.5 | 0.9634 | 0.00752 | 0.0446 | 128.1117
8 | 1.0414 | 0.00835 | 0.0454 | 124.7186
8.5 | 1.11 | 0.01073 | 0.0474 | 103.4483
9 | 1.1144 | 0.01559 | 0.056 | 71.4817
9.5 | 1.1015 | 0.02359 | 0.055 | 46.6935
10 | 1.0798 | 0.03357 | 0.0496 | 32.1656
10.5 | 1.0423 | 0.04504 | 0.0432 | 23.1417
11 | 1.0162 | 0.05575 | 0.037 | 18.2278
11.5 | 0.9829 | 0.06826 | 0.0293 | 14.3994
12 | 0.9526 | 0.08024 | 0.0233 | 11.8719
12.5 | 0.9239 | 0.09277 | 0.0172 | 9.959
13 | 0.8983 | 0.10563 | 0.0111 | 8.5042
13.5 | 0.8778 | 0.11806 | 0.0057 | 7.4352
14 | 0.8631 | 0.12968 | 0.001 | 6.6556

## 137. Re 18M Mach 0.00 (1)
BIGFOIL.COM POLAR EXPORT
BW050209sm
BW 05 02 09 |  |  |  | Cl Max: | 0.979 | at alpha= | 10.5 | deg
JavaFoil+Calcfoil stall+Eppler ext transition |  |  |  | L/D Max: | 117.832 | at alpha= | 7.5 | deg
Re: | 18000000 |  |  | Cd Min: | 0.00516 | at alpha= | 4.5 | deg
Mach: | 0 |  |  | Cl=0 at alpha= | -0.059322 | deg
|  |  |  | @ Cl=0.1, Cd= | 0.0055854
|  |  |  | @ Cl=0.4, Cd= | 0.005289
|  |  |  | @ Cl=0.6, Cd= | 0.0054313
alpha (deg) | Cl | Cd | Cm | Cl/Cd
-13 | -0.372 | 0.07887 | 0.016 | -4.722
-12.5 | -0.392 | 0.07438 | 0.017 | -5.275
-12 | -0.413 | 0.0692 | 0.017 | -5.968
-11.5 | -0.433 | 0.06488 | 0.017 | -6.675
-11 | -0.453 | 0.06037 | 0.017 | -7.504
-10.5 | -0.475 | 0.05325 | 0.018 | -8.924
-10 | -0.504 | 0.0415 | 0.02 | -12.132
-9.5 | -0.61 | 0.00857 | 0.027 | -71.203
-9 | -0.624 | 0.00904 | 0.027 | -69.051
-8.5 | -0.633 | 0.00868 | 0.026 | -72.946
-8 | -0.636 | 0.00838 | 0.026 | -75.903
-7.5 | -0.634 | 0.00815 | 0.026 | -77.793
-7 | -0.625 | 0.0079 | 0.026 | -79.071
-6.5 | -0.608 | 0.0077 | 0.025 | -78.852
-6 | -0.584 | 0.00749 | 0.025 | -78.038
-5.5 | -0.555 | 0.00727 | 0.025 | -76.342
-5 | -0.52 | 0.00707 | 0.024 | -73.592
-4.5 | -0.48 | 0.00689 | 0.024 | -69.687
-4 | -0.436 | 0.00674 | 0.024 | -64.631
-3.5 | -0.387 | 0.00657 | 0.023 | -58.969
-3 | -0.336 | 0.00645 | 0.023 | -52.124
-2.5 | -0.282 | 0.00635 | 0.022 | -44.428
-2 | -0.226 | 0.00623 | 0.022 | -36.284
-1.5 | -0.169 | 0.00614 | 0.022 | -27.475
-1 | -0.111 | 0.00603 | 0.021 | -18.34
-0.5 | -0.052 | 0.00575 | 0.021 | -9.029
0 | 0.007 | 0.00566 | 0.02 | 1.227
0.5 | 0.066 | 0.00562 | 0.02 | 11.727
1 | 0.125 | 0.00556 | 0.019 | 22.456
1.5 | 0.184 | 0.00552 | 0.019 | 33.316
2 | 0.243 | 0.00549 | 0.019 | 44.224
2.5 | 0.302 | 0.00545 | 0.018 | 55.367
3 | 0.36 | 0.00535 | 0.018 | 67.34
3.5 | 0.419 | 0.00526 | 0.017 | 79.706
4 | 0.477 | 0.00531 | 0.017 | 89.833
4.5 | 0.535 | 0.00516 | 0.016 | 103.784
5 | 0.593 | 0.00539 | 0.015 | 110.047
5.5 | 0.649 | 0.00572 | 0.015 | 113.418
6 | 0.703 | 0.00617 | 0.014 | 113.874
6.5 | 0.754 | 0.0065 | 0.014 | 116.126
7 | 0.803 | 0.00687 | 0.013 | 116.762
7.5 | 0.847 | 0.00719 | 0.013 | 117.832
8 | 0.886 | 0.00758 | 0.012 | 116.9
8.5 | 0.92 | 0.00798 | 0.012 | 115.362
9 | 0.948 | 0.00836 | 0.011 | 113.473
9.5 | 0.968 | 0.00888 | 0.01 | 108.944
10 | 0.978 | 0.00882 | 0.01 | 110.838
10.5 | 0.979 | 0.00887 | 0.009 | 110.377
11 | 0.973 | 0.01071 | 0.009 | 90.842
11.5 | 0.957 | 0.0115 | 0.008 | 83.206
12 | 0.933 | 0.01246 | 0.007 | 74.862
12.5 | 0.9 | 0.01398 | 0.007 | 64.383
13 | 0.864 | 0.01584 | 0.006 | 54.558
13.5 | 0.823 | 0.01865 | 0.005 | 44.115
14 | 0.78 | 0.02226 | 0.005 | 35.021
14.5 | 0.737 | 0.02635 | 0.004 | 27.953
15 | 0.693 | 0.0314 | 0.003 | 22.079
15.5 | 0.65 | 0.03735 | 0.003 | 17.41

## 138. Re 18M Mach 0.00 (2)
BIGFOIL.COM POLAR EXPORT
BW050209sm
BW 05 02 09 |  |  |  | Cl Max: | 1.7097 | at alpha= | 18 | deg
XFOIL ncrit=9 |  |  |  | L/D Max: | 132.791 | at alpha= | 10 | deg
Re: | 18000000 |  |  | Cd Min: | 0.00407 | at alpha= | 4 | deg
Mach: | 0 |  |  | Cl=0 at alpha= | -0.33364 | deg
|  |  |  | @ Cl=0.1, Cd= | 0.0047079
|  |  |  | @ Cl=0.4, Cd= | 0.0042491
|  |  |  | @ Cl=0.6, Cd= | 0.0049905
alpha (deg) | Cl | Cd | Cm | Cl/Cd
-19 | -1.5901 | 0.03961 | -0.0412 | -40.1439
-18.5 | -1.6042 | 0.03449 | -0.0393 | -46.512
-18 | -1.6169 | 0.03051 | -0.0345 | -52.9957
-17.5 | -1.6039 | 0.02868 | -0.03 | -55.924
-17 | -1.6242 | 0.02471 | -0.0207 | -65.7305
-16.5 | -1.5903 | 0.0237 | -0.0179 | -67.1013
-16 | -1.5629 | 0.02194 | -0.0143 | -71.2352
-15.5 | -1.5341 | 0.0201 | -0.0107 | -76.3234
-15 | -1.5024 | 0.01838 | -0.0074 | -81.741
-14.5 | -1.4585 | 0.01779 | -0.0056 | -81.9843
-14 | -1.4244 | 0.01606 | -0.0024 | -88.6924
-13.5 | -1.3813 | 0.01521 | -0.0004 | -90.8153
-13 | -1.3378 | 0.01433 | 0.0016 | -93.3566
-12.5 | -1.2875 | 0.01309 | 0.002 | -98.3575
-12 | -1.2185 | 0.01225 | -0.0017 | -99.4694
-11.5 | -1.1759 | 0.01147 | 0.0007 | -102.5196
-11 | -1.1295 | 0.01085 | 0.0024 | -104.1014
-10.5 | -1.0813 | 0.01031 | 0.0038 | -104.8788
-10 | -1.0321 | 0.00977 | 0.005 | -105.6397
-9.5 | -0.9824 | 0.00923 | 0.0062 | -106.4355
-9 | -0.9317 | 0.00879 | 0.0072 | -105.9954
-8.5 | -0.8801 | 0.00841 | 0.008 | -104.6492
-8 | -0.8282 | 0.00804 | 0.0088 | -103.01
-7.5 | -0.7776 | 0.00747 | 0.0099 | -104.0964
-7 | -0.7247 | 0.00717 | 0.0106 | -101.0739
-6.5 | -0.6712 | 0.00694 | 0.0111 | -96.7147
-6 | -0.6175 | 0.00671 | 0.0116 | -92.0268
-5.5 | -0.5636 | 0.0065 | 0.0121 | -86.7077
-5 | -0.5094 | 0.00631 | 0.0125 | -80.729
-4.5 | -0.4553 | 0.00612 | 0.0129 | -74.3954
-3.5 | -0.3468 | 0.00572 | 0.0138 | -60.6294
-3 | -0.2921 | 0.00558 | 0.0141 | -52.3477
-2.5 | -0.2371 | 0.00548 | 0.0143 | -43.2664
-2 | -0.1824 | 0.00536 | 0.0146 | -34.0299
-1.5 | -0.1274 | 0.00526 | 0.0149 | -24.2205
-1 | -0.0724 | 0.00517 | 0.0151 | -14.0039
-0.5 | -0.018 | 0.00504 | 0.0154 | -3.5714
0 | 0.0361 | 0.0049 | 0.0158 | 7.3673
0.5 | 0.09 | 0.00475 | 0.0162 | 18.9474
1 | 0.1423 | 0.00453 | 0.0169 | 31.4128
1.5 | 0.1959 | 0.00444 | 0.0173 | 44.1216
2 | 0.248 | 0.0043 | 0.0179 | 57.6744
2.5 | 0.3 | 0.00422 | 0.0186 | 71.09
3 | 0.3505 | 0.00418 | 0.0196 | 83.8517
3.5 | 0.3998 | 0.00425 | 0.0208 | 94.0706
4 | 0.4412 | 0.00407 | 0.0237 | 108.4029
4.5 | 0.4887 | 0.00422 | 0.0254 | 115.8057
5 | 0.5395 | 0.00454 | 0.0263 | 118.8326
5.5 | 0.591 | 0.00493 | 0.027 | 119.8783
6 | 0.6431 | 0.00528 | 0.0275 | 121.7992
6.5 | 0.6974 | 0.00561 | 0.0274 | 124.3137
7 | 0.7512 | 0.00592 | 0.0275 | 126.8919
7.5 | 0.8029 | 0.00625 | 0.028 | 128.464
8 | 0.8538 | 0.00658 | 0.0286 | 129.7568
8.5 | 0.9112 | 0.00693 | 0.0277 | 131.4863
9.5 | 1.0272 | 0.00775 | 0.0253 | 132.5419
10 | 1.0849 | 0.00817 | 0.0241 | 132.7907
10.5 | 1.1383 | 0.00862 | 0.0238 | 132.0534
11.5 | 1.2354 | 0.0098 | 0.0251 | 126.0612
12 | 1.2897 | 0.01041 | 0.0243 | 123.8905
12.5 | 1.3437 | 0.01098 | 0.0234 | 122.377
13 | 1.3955 | 0.01171 | 0.0229 | 119.1716
13.5 | 1.446 | 0.01249 | 0.0225 | 115.7726
14 | 1.4958 | 0.01322 | 0.0221 | 113.1467
14.5 | 1.5434 | 0.01411 | 0.022 | 109.3834
15 | 1.5904 | 0.01496 | 0.0219 | 106.3102
15.5 | 1.6346 | 0.01599 | 0.022 | 102.2264
16 | 1.6723 | 0.01725 | 0.0228 | 96.9449
16.5 | 1.6774 | 0.01854 | 0.0295 | 90.4746
17 | 1.6872 | 0.02046 | 0.0333 | 82.4633
17.5 | 1.6987 | 0.02326 | 0.0349 | 73.031
18 | 1.7097 | 0.02674 | 0.0351 | 63.9379
18.5 | 1.704 | 0.03224 | 0.0345 | 52.8536
19 | 1.7034 | 0.03745 | 0.0336 | 45.4846
19.5 | 1.6771 | 0.04564 | 0.0318 | 36.7463
20 | 1.658 | 0.05353 | 0.0294 | 30.9733

## 139. Re 18M Mach 0.10 (1)
BIGFOIL.COM POLAR EXPORT
BW050209sm
BW 05 02 09 |  |  |  | Cl Max: | 0.973 | at alpha= | 10 | deg
JavaFoil+Calcfoil stall+Eppler ext transition |  |  |  | L/D Max: | 117.493 | at alpha= | 7.5 | deg
Re: | 18000000 |  |  | Cd Min: | 0.00518 | at alpha= | 4.5 | deg
Mach: | 0.1 |  |  | Cl=0 at alpha= | -0.059322 | deg
|  |  |  | @ Cl=0.1, Cd= | 0.0055903
|  |  |  | @ Cl=0.4, Cd= | 0.0052927
|  |  |  | @ Cl=0.6, Cd= | 0.0054136
alpha (deg) | Cl | Cd | Cm | Cl/Cd
-12.5 | -0.352 | 0.07548 | 0.016 | -4.663
-12 | -0.375 | 0.07103 | 0.016 | -5.274
-11.5 | -0.398 | 0.066 | 0.017 | -6.029
-11 | -0.421 | 0.06114 | 0.017 | -6.887
-10.5 | -0.442 | 0.05767 | 0.017 | -7.671
-10 | -0.468 | 0.04918 | 0.019 | -9.521
-9.5 | -0.581 | 0.01013 | 0.027 | -57.363
-9 | -0.603 | 0.00916 | 0.027 | -65.821
-8.5 | -0.616 | 0.00875 | 0.027 | -70.333
-8 | -0.623 | 0.00841 | 0.026 | -74.088
-7.5 | -0.624 | 0.00818 | 0.026 | -76.324
-7 | -0.618 | 0.00794 | 0.026 | -77.789
-6.5 | -0.603 | 0.00774 | 0.025 | -77.887
-6 | -0.582 | 0.00754 | 0.025 | -77.132
-5.5 | -0.554 | 0.00732 | 0.025 | -75.741
-5 | -0.52 | 0.0071 | 0.024 | -73.287
-4.5 | -0.481 | 0.0069 | 0.024 | -69.702
-4 | -0.437 | 0.00675 | 0.024 | -64.71
-3.5 | -0.389 | 0.00659 | 0.023 | -58.968
-3 | -0.337 | 0.00647 | 0.023 | -52.142
-2.5 | -0.283 | 0.00635 | 0.023 | -44.611
-2 | -0.227 | 0.00625 | 0.022 | -36.299
-1.5 | -0.169 | 0.00614 | 0.022 | -27.609
-1 | -0.111 | 0.00605 | 0.021 | -18.374
-0.5 | -0.052 | 0.00577 | 0.021 | -9.051
0 | 0.007 | 0.00566 | 0.02 | 1.233
0.5 | 0.066 | 0.00563 | 0.02 | 11.764
1 | 0.126 | 0.00556 | 0.02 | 22.575
1.5 | 0.185 | 0.00551 | 0.019 | 33.501
2 | 0.244 | 0.0055 | 0.019 | 44.374
2.5 | 0.303 | 0.00546 | 0.018 | 55.454
3 | 0.362 | 0.00537 | 0.018 | 67.487
3.5 | 0.421 | 0.00525 | 0.017 | 80.149
4 | 0.48 | 0.00534 | 0.017 | 89.832
4.5 | 0.538 | 0.00518 | 0.016 | 103.812
5 | 0.596 | 0.00539 | 0.016 | 110.492
5.5 | 0.652 | 0.00572 | 0.015 | 113.866
6 | 0.706 | 0.00618 | 0.014 | 114.234
6.5 | 0.758 | 0.00651 | 0.014 | 116.342
7 | 0.806 | 0.00694 | 0.013 | 116.162
7.5 | 0.85 | 0.00723 | 0.013 | 117.493
8 | 0.889 | 0.0076 | 0.012 | 116.858
8.5 | 0.922 | 0.00803 | 0.012 | 114.842
9 | 0.948 | 0.00849 | 0.011 | 111.744
9.5 | 0.966 | 0.00902 | 0.01 | 107.105
10 | 0.973 | 0.00894 | 0.01 | 108.873
10.5 | 0.971 | 0.01026 | 0.009 | 94.595
11 | 0.96 | 0.01088 | 0.009 | 88.247
11.5 | 0.939 | 0.01173 | 0.008 | 80.057
12 | 0.91 | 0.01279 | 0.007 | 71.143
12.5 | 0.872 | 0.01446 | 0.007 | 60.313
13 | 0.83 | 0.01667 | 0.006 | 49.795
13.5 | 0.783 | 0.01998 | 0.005 | 39.204
14 | 0.735 | 0.02425 | 0.005 | 30.309
14.5 | 0.688 | 0.0287 | 0.004 | 23.958
15 | 0.639 | 0.03489 | 0.003 | 18.326

## 140. Re 18M Mach 0.10 (2)
BIGFOIL.COM POLAR EXPORT
BW050209sm
BW 05 02 09 |  |  |  | Cl Max: | 1.6894 | at alpha= | 18 | deg
XFOIL ncrit=9 |  |  |  | L/D Max: | 132.485 | at alpha= | 10 | deg
Re: | 18000000 |  |  | Cd Min: | 0.00405 | at alpha= | 4 | deg
Mach: | 0.1 |  |  | Cl=0 at alpha= | -0.3364 | deg
|  |  |  | @ Cl=0.1, Cd= | 0.0047198
|  |  |  | @ Cl=0.4, Cd= | 0.0042375
|  |  |  | @ Cl=0.6, Cd= | 0.0049767
alpha (deg) | Cl | Cd | Cm | Cl/Cd
-17 | -1.3095 | 0.06617 | -0.0184 | -19.7899
-16 | -1.3885 | 0.03717 | -0.0366 | -37.3554
-15.5 | -1.4532 | 0.02964 | -0.0259 | -49.0283
-15 | -1.4624 | 0.02466 | -0.0185 | -59.3025
-14.5 | -1.4054 | 0.02543 | -0.0178 | -55.2654
-14 | -1.4053 | 0.02034 | -0.0108 | -69.0905
-13.5 | -1.3635 | 0.01931 | -0.0083 | -70.6111
-13 | -1.3243 | 0.01791 | -0.0055 | -73.9419
-12.5 | -1.284 | 0.01545 | -0.0034 | -83.1068
-12 | -1.2184 | 0.01403 | -0.0061 | -86.8425
-11.5 | -1.1803 | 0.01264 | -0.0027 | -93.3782
-11 | -1.1353 | 0.01172 | -0.0004 | -96.8686
-10.5 | -1.0875 | 0.011 | 0.0014 | -98.8636
-10 | -1.0386 | 0.01031 | 0.003 | -100.7371
-9.5 | -0.9892 | 0.00961 | 0.0045 | -102.9344
-9 | -0.9382 | 0.00908 | 0.0058 | -103.326
-8.5 | -0.8861 | 0.00865 | 0.0068 | -102.4393
-8 | -0.8338 | 0.00822 | 0.0078 | -101.4355
-7.5 | -0.7816 | 0.00777 | 0.0089 | -100.592
-7 | -0.7298 | 0.00723 | 0.01 | -100.9405
-6.5 | -0.6758 | 0.00698 | 0.0106 | -96.8195
-6 | -0.6215 | 0.00674 | 0.0112 | -92.2107
-5.5 | -0.5671 | 0.00653 | 0.0117 | -86.8453
-5 | -0.5125 | 0.00634 | 0.0122 | -80.836
-4.5 | -0.4579 | 0.00614 | 0.0127 | -74.5765
-4 | -0.4031 | 0.00595 | 0.0131 | -67.7479
-3 | -0.2936 | 0.00558 | 0.014 | -52.6165
-2.5 | -0.2382 | 0.00548 | 0.0143 | -43.4672
-2 | -0.1831 | 0.00536 | 0.0146 | -34.1604
-1.5 | -0.1278 | 0.00527 | 0.0149 | -24.2505
-1 | -0.0725 | 0.00518 | 0.0151 | -13.9961
-0.5 | -0.0178 | 0.00504 | 0.0154 | -3.5317
0 | 0.0366 | 0.0049 | 0.0158 | 7.4694
0.5 | 0.0908 | 0.00476 | 0.0162 | 19.0756
1 | 0.1434 | 0.00453 | 0.0169 | 31.6556
1.5 | 0.1973 | 0.00444 | 0.0173 | 44.4369
2 | 0.2497 | 0.0043 | 0.018 | 58.0698
2.5 | 0.3019 | 0.00422 | 0.0187 | 71.5403
3 | 0.3527 | 0.00418 | 0.0197 | 84.378
3.5 | 0.4021 | 0.00424 | 0.0209 | 94.8349
4 | 0.4432 | 0.00405 | 0.024 | 109.4321
4.5 | 0.4914 | 0.00422 | 0.0257 | 116.4455
5 | 0.5426 | 0.00455 | 0.0265 | 119.2527
5.5 | 0.5945 | 0.00494 | 0.0272 | 120.3441
6 | 0.6469 | 0.00529 | 0.0278 | 122.2873
6.5 | 0.7017 | 0.00564 | 0.0278 | 124.4149
7 | 0.7559 | 0.00595 | 0.0279 | 127.042
7.5 | 0.808 | 0.00628 | 0.0284 | 128.6624
8 | 0.8593 | 0.00662 | 0.0291 | 129.8036
8.5 | 0.9173 | 0.00699 | 0.0282 | 131.2303
9 | 0.9756 | 0.00743 | 0.0271 | 131.3055
9.5 | 1.0347 | 0.00782 | 0.0259 | 132.3146
10 | 1.093 | 0.00825 | 0.0248 | 132.4848
10.5 | 1.1466 | 0.00874 | 0.0246 | 131.1899
11.5 | 1.245 | 0.00996 | 0.0261 | 125
12 | 1.2999 | 0.01061 | 0.0254 | 122.5165
12.5 | 1.3544 | 0.01121 | 0.0247 | 120.8207
13 | 1.4066 | 0.012 | 0.0243 | 117.2167
13.5 | 1.4572 | 0.01285 | 0.0241 | 113.4008
14 | 1.5073 | 0.01364 | 0.024 | 110.5059
14.5 | 1.5548 | 0.01462 | 0.024 | 106.3475
15 | 1.6014 | 0.01557 | 0.0242 | 102.8516
15.5 | 1.6443 | 0.0168 | 0.0246 | 97.875
16 | 1.6604 | 0.01817 | 0.0295 | 91.3814
16.5 | 1.6682 | 0.02004 | 0.0342 | 83.2435
17 | 1.6775 | 0.02279 | 0.0366 | 73.6068
17.5 | 1.687 | 0.02642 | 0.0371 | 63.8531
18 | 1.6894 | 0.0312 | 0.0367 | 54.1474
18.5 | 1.6638 | 0.03916 | 0.0353 | 42.4872
19.5 | 1.6326 | 0.0539 | 0.0312 | 30.2894
20 | 1.6023 | 0.06392 | 0.0275 | 25.0673

## 141. Re 18M Mach 0.25 (1)
BIGFOIL.COM POLAR EXPORT
BW050209sm
BW 05 02 09 |  |  |  | Cl Max: | 0.942 | at alpha= | 9 | deg
JavaFoil+Calcfoil stall+Eppler ext transition |  |  |  | L/D Max: | 115.526 | at alpha= | 6.5 | deg
Re: | 18000000 |  |  | Cd Min: | 0.00521 | at alpha= | 4.5 | deg
Mach: | 0.25 |  |  | Cl=0 at alpha= | -0.057377 | deg
|  |  |  | @ Cl=0.1, Cd= | 0.0056238
|  |  |  | @ Cl=0.4, Cd= | 0.03762
|  |  |  | @ Cl=0.6, Cd= | 0.03762
alpha (deg) | Cl | Cd | Cm | Cl/Cd
-11.5 | -0.066 | 0.07064 | 0.016 | -0.93
-11 | -0.063 | 0.06629 | 0.016 | -0.95
-10.5 | -0.159 | 0.06222 | 0.016 | -2.561
-10 | -0.227 | 0.05917 | 0.016 | -3.838
-9.5 | -0.284 | 0.05547 | 0.016 | -5.114
-9 | -0.335 | 0.04993 | 0.017 | -6.716
-8.5 | -0.381 | 0.04495 | 0.018 | -8.472
-8 | -0.506 | 0.00889 | 0.027 | -56.932
-7.5 | -0.539 | 0.00844 | 0.027 | -63.815
-7 | -0.558 | 0.00816 | 0.026 | -68.429
-6.5 | -0.564 | 0.00791 | 0.026 | -71.3
-6 | -0.558 | 0.00767 | 0.026 | -72.799
-5.5 | -0.543 | 0.0075 | 0.025 | -72.365
-5 | -0.517 | 0.00725 | 0.025 | -71.355
-4.5 | -0.484 | 0.00704 | 0.025 | -68.709
-4 | -0.443 | 0.00685 | 0.024 | -64.66
-3.5 | -0.396 | 0.00667 | 0.024 | -59.358
-3 | -0.345 | 0.00653 | 0.024 | -52.847
-2.5 | -0.29 | 0.00641 | 0.023 | -45.281
-2 | -0.233 | 0.00629 | 0.023 | -37.029
-1.5 | -0.174 | 0.00619 | 0.022 | -28.116
-1 | -0.114 | 0.00608 | 0.022 | -18.756
-0.5 | -0.054 | 0.00578 | 0.021 | -9.273
0 | 0.007 | 0.00572 | 0.021 | 1.254
0.5 | 0.068 | 0.00565 | 0.021 | 12.044
1 | 0.129 | 0.0056 | 0.02 | 23.015
1.5 | 0.19 | 0.00556 | 0.02 | 34.142
2 | 0.251 | 0.00553 | 0.019 | 45.298
2.5 | 0.311 | 0.00548 | 0.019 | 56.821
3 | 0.372 | 0.00536 | 0.018 | 69.45
3.5 | 0.433 | 0.00528 | 0.018 | 81.892
4 | 0.493 | 0.00537 | 0.017 | 91.717
4.5 | 0.553 | 0.00521 | 0.017 | 106.022
5 | 0.612 | 0.0055 | 0.016 | 111.303
5.5 | 0.669 | 0.00592 | 0.015 | 113.073
6 | 0.724 | 0.00635 | 0.015 | 113.931
6.5 | 0.776 | 0.00672 | 0.014 | 115.526
7 | 0.823 | 0.00717 | 0.014 | 114.842
7.5 | 0.865 | 0.00755 | 0.013 | 114.535
8 | 0.899 | 0.00794 | 0.013 | 113.229
8.5 | 0.925 | 0.0085 | 0.012 | 108.904
9 | 0.942 | 0.00902 | 0.011 | 104.389
9.5 | 0.942 | 0.00898 | 0.011 | 104.862
10 | 0.927 | 0.01039 | 0.01 | 89.3
10.5 | 0.897 | 0.01121 | 0.009 | 80.001
11 | 0.85 | 0.01217 | 0.009 | 69.859
11.5 | 0.787 | 0.01381 | 0.008 | 57.019
12 | 0.713 | 0.01611 | 0.007 | 44.244
12.5 | 0.629 | 0.01941 | 0.007 | 32.378
13 | 0.537 | 0.02421 | 0.006 | 22.199
13.5 | 0.442 | 0.03006 | 0.005 | 14.716
14 | 0.342 | 0.03762 | 0.004 | 9.098

## 142. Re 18M Mach 0.25 (2)
BIGFOIL.COM POLAR EXPORT
BW050209sm
BW 05 02 09 |  |  |  | Cl Max: | 1.5456 | at alpha= | 14.5 | deg
XFOIL ncrit=9 |  |  |  | L/D Max: | 130.995 | at alpha= | 9 | deg
Re: | 18000000 |  |  | Cd Min: | 0.00401 | at alpha= | 4 | deg
Mach: | 0.25 |  |  | Cl=0 at alpha= | -0.35331 | deg
|  |  |  | @ Cl=0.1, Cd= | 0.0047413
|  |  |  | @ Cl=0.4, Cd= | 0.0041642
|  |  |  | @ Cl=0.6, Cd= | 0.0049211
alpha (deg) | Cl | Cd | Cm | Cl/Cd
-8.5 | -0.876 | 0.01632 | -0.0071 | -53.6765
-8 | -0.8454 | 0.01231 | -0.0017 | -68.6759
-7.5 | -0.8048 | 0.00955 | 0.0026 | -84.2723
-7 | -0.7539 | 0.00829 | 0.0052 | -90.9409
-6.5 | -0.7014 | 0.00732 | 0.0075 | -95.8197
-6 | -0.6444 | 0.00697 | 0.0088 | -92.4534
-5.5 | -0.587 | 0.00671 | 0.0098 | -87.4814
-5 | -0.5295 | 0.0065 | 0.0106 | -81.4615
-4.5 | -0.4724 | 0.00626 | 0.0115 | -75.4633
-4 | -0.4154 | 0.00605 | 0.0122 | -68.6612
-3.5 | -0.3583 | 0.00586 | 0.0129 | -61.1433
-3 | -0.3017 | 0.00563 | 0.0136 | -53.5879
-2.5 | -0.2443 | 0.00551 | 0.014 | -44.3376
-2 | -0.1871 | 0.00539 | 0.0144 | -34.7124
-1.5 | -0.13 | 0.00529 | 0.0148 | -24.5747
-1 | -0.0729 | 0.00519 | 0.0151 | -14.0462
-0.5 | -0.0164 | 0.00507 | 0.0155 | -3.2347
0 | 0.0395 | 0.00491 | 0.016 | 8.0448
0.5 | 0.0954 | 0.00476 | 0.0165 | 20.042
1 | 0.1496 | 0.00454 | 0.0172 | 32.9515
1.5 | 0.205 | 0.00444 | 0.0177 | 46.1712
2 | 0.2589 | 0.00429 | 0.0184 | 60.3497
3 | 0.3645 | 0.00415 | 0.0204 | 87.8313
3.5 | 0.4146 | 0.00417 | 0.0219 | 99.4245
4 | 0.4555 | 0.00401 | 0.0256 | 113.591
4.5 | 0.507 | 0.00425 | 0.027 | 119.2941
5 | 0.5603 | 0.00461 | 0.0279 | 121.5401
5.5 | 0.6139 | 0.00503 | 0.0288 | 122.0477
6 | 0.6682 | 0.00541 | 0.0295 | 123.512
6.5 | 0.7253 | 0.00576 | 0.0297 | 125.9201
7 | 0.782 | 0.00609 | 0.03 | 128.4072
7.5 | 0.8363 | 0.00645 | 0.0309 | 129.6589
8 | 0.8903 | 0.00683 | 0.0318 | 130.3514
8.5 | 0.9515 | 0.0073 | 0.0312 | 130.3425
9 | 1.0139 | 0.00774 | 0.0303 | 130.9948
9.5 | 1.0769 | 0.00823 | 0.0293 | 130.8505
10 | 1.1373 | 0.00886 | 0.0289 | 128.3634
11 | 1.2386 | 0.01037 | 0.0323 | 119.4407
11.5 | 1.298 | 0.01109 | 0.0322 | 117.0424
12 | 1.3545 | 0.0121 | 0.0324 | 111.9421
12.5 | 1.4123 | 0.01286 | 0.0326 | 109.8212
13 | 1.4621 | 0.01432 | 0.0336 | 102.102
13.5 | 1.5071 | 0.01616 | 0.035 | 93.2611
14 | 1.5419 | 0.01799 | 0.0375 | 85.7087
14.5 | 1.5456 | 0.02148 | 0.0411 | 71.9553
15 | 1.5402 | 0.02629 | 0.0431 | 58.585
15.5 | 1.5191 | 0.03342 | 0.0431 | 45.4548
16 | 1.4857 | 0.04239 | 0.0414 | 35.0484
16.5 | 1.4606 | 0.05112 | 0.0389 | 28.572
17 | 1.4271 | 0.0617 | 0.0347 | 23.1297
17.5 | 1.3915 | 0.07334 | 0.0295 | 18.9733
18 | 1.3569 | 0.08553 | 0.0238 | 15.8646
18.5 | 1.3273 | 0.0975 | 0.018 | 13.6133
19 | 1.2932 | 0.11068 | 0.0113 | 11.6841
19.5 | 1.26 | 0.12408 | 0.0042 | 10.1547

## 143. Re 18M Mach 0.50 (1)
BIGFOIL.COM POLAR EXPORT
BW050209sm
BW 05 02 09 |  |  |  | Cl Max: | 1.082 | at alpha= | 20 | deg
JavaFoil+Calcfoil stall+Eppler ext transition |  |  |  | L/D Max: | 113.288 | at alpha= | 5 | deg
Re: | 18000000 |  |  | Cd Min: | 0.00527 | at alpha= | 4 | deg
Mach: | 0.5 |  |  | Cl=0 at alpha= | -0.058824 | deg
|  |  |  | @ Cl=0.1, Cd= | 0.0057629
|  |  |  | @ Cl=0.4, Cd= | 0.0054229
|  |  |  | @ Cl=0.6, Cd= | 0.0055088
alpha (deg) | Cl | Cd | Cm | Cl/Cd
-20 | -1.072 | 0.1672 | 0.021 | -6.413
-19.5 | -1.044 | 0.17162 | 0.021 | -6.084
-19 | -1.017 | 0.1659 | 0.02 | -6.132
-18.5 | -0.993 | 0.15116 | 0.021 | -6.568
-18 | -0.968 | 0.13613 | 0.021 | -7.112
-17.5 | -0.939 | 0.1405 | 0.02 | -6.684
-17 | -0.913 | 0.13346 | 0.02 | -6.838
-16.5 | -0.888 | 0.12195 | 0.02 | -7.28
-16 | -0.863 | 0.11215 | 0.02 | -7.694
-15.5 | -0.834 | 0.1119 | 0.019 | -7.45
-15 | -0.809 | 0.10212 | 0.02 | -7.923
-14.5 | -0.787 | 0.09137 | 0.021 | -8.613
-14 | -0.766 | 0.08065 | 0.022 | -9.503
-13.5 | -0.728 | 0.08937 | 0.019 | -8.143
-13 | -0.711 | 0.07426 | 0.021 | -9.576
-12.5 | -0.708 | 0.05292 | 0.025 | -13.382
-12 | -0.788 | 0.01334 | 0.032 | -59.109
-11.5 | -0.623 | 0.07003 | 0.019 | -8.9
-11 | -0.619 | 0.0494 | 0.024 | -12.522
-10.5 | -0.696 | 0.01161 | 0.032 | -59.96
-10 | -0.547 | 0.05599 | 0.02 | -9.766
-9.5 | -0.537 | 0.04065 | 0.023 | -13.22
-9 | -0.6 | 0.00898 | 0.031 | -66.82
-8.5 | -0.564 | 0.01054 | 0.03 | -53.54
-8 | -0.533 | 0.00958 | 0.03 | -55.66
-7.5 | -0.5 | 0.00899 | 0.03 | -55.63
-7 | -0.467 | 0.00884 | 0.03 | -52.808
-6.5 | -0.433 | 0.00846 | 0.029 | -51.198
-6 | -0.4 | 0.00828 | 0.029 | -48.273
-5.5 | -0.366 | 0.00795 | 0.028 | -46.057
-5 | -0.333 | 0.00781 | 0.028 | -42.611
-4.5 | -0.299 | 0.00759 | 0.028 | -39.446
-4 | -0.266 | 0.00736 | 0.027 | -36.112
-3.5 | -0.397 | 0.00714 | 0.027 | -55.596
-3 | -0.368 | 0.0069 | 0.026 | -53.32
-2.5 | -0.317 | 0.0067 | 0.026 | -47.381
-2 | -0.258 | 0.00651 | 0.025 | -39.552
-1.5 | -0.193 | 0.00638 | 0.025 | -30.322
-1 | -0.127 | 0.00626 | 0.025 | -20.343
-0.5 | -0.06 | 0.00595 | 0.024 | -10.07
0 | 0.008 | 0.00584 | 0.024 | 1.372
0.5 | 0.076 | 0.00577 | 0.023 | 13.185
1 | 0.144 | 0.00575 | 0.022 | 25.049
1.5 | 0.212 | 0.0057 | 0.022 | 37.196
2 | 0.28 | 0.00566 | 0.021 | 49.465
2.5 | 0.348 | 0.00566 | 0.021 | 61.477
3 | 0.416 | 0.00535 | 0.02 | 77.707
3.5 | 0.483 | 0.00543 | 0.02 | 88.982
4 | 0.55 | 0.00527 | 0.019 | 104.506
4.5 | 0.617 | 0.00559 | 0.018 | 110.282
5 | 0.682 | 0.00602 | 0.018 | 113.288
5.5 | 0.743 | 0.00675 | 0.017 | 110.134
6 | 0.798 | 0.00728 | 0.017 | 109.712
6.5 | 0.845 | 0.00792 | 0.016 | 106.663
7 | 0.87 | 0.00864 | 0.015 | 100.7
7.5 | 0.845 | 0.00836 | 0.015 | 101.126
8 | 0.538 | 0.01055 | 0.014 | 50.97
8.5 | 0.568 | 0.01129 | 0.013 | 50.313
9 | 0.596 | 0.01248 | 0.012 | 47.72
9.5 | 0.622 | 0.0139 | 0.012 | 44.76
10 | 0.649 | 0.01554 | 0.011 | 41.733
10.5 | 0.676 | 0.01711 | 0.01 | 39.485
11 | 0.705 | 0.01791 | 0.009 | 39.376
11.5 | 0.722 | 0.02329 | 0.009 | 31.028
12 | 0.756 | 0.02279 | 0.008 | 33.183
12.5 | 0.772 | 0.02992 | 0.007 | 25.791
13 | 0.809 | 0.02751 | 0.007 | 29.412
13.5 | 0.825 | 0.03529 | 0.006 | 23.376
14 | 0.799 | 0.06991 | 0.004 | 11.425
14.5 | 0.863 | 0.05008 | 0.004 | 17.233
15 | 0.827 | 0.09815 | 0.003 | 8.423
15.5 | 0.866 | 0.09265 | 0.002 | 9.35
16 | 0.871 | 0.11926 | 0.002 | 7.302
16.5 | 0.894 | 0.13313 | 0.001 | 6.719
17 | 0.923 | 0.13725 | 0.001 | 6.721
17.5 | 0.949 | 0.14712 | 0 | 6.448
18 | 0.977 | 0.14971 | 0 | 6.523
18.5 | 1.001 | 0.1641 | -0.001 | 6.102
19 | 1.029 | 0.17256 | -0.001 | 5.961
19.5 | 1.054 | 0.18256 | -0.002 | 5.774
20 | 1.082 | 0.18715 | -0.002 | 5.781

## 144. Re 18M Mach 0.50 (2)
BIGFOIL.COM POLAR EXPORT
BW050209sm
BW 05 02 09 |  |  |  | Cl Max: | 1.117 | at alpha= | 9 | deg
XFOIL ncrit=9 |  |  |  | L/D Max: | 131.02 | at alpha= | 7.5 | deg
Re: | 18000000 |  |  | Cd Min: | 0.00366 | at alpha= | 3.5 | deg
Mach: | 0.5 |  |  | Cl=0 at alpha= | -0.43027 | deg
|  |  |  | @ Cl=0.1, Cd= | 0.0048463
|  |  |  | @ Cl=0.4, Cd= | 0.0041119
|  |  |  | @ Cl=0.6, Cd= | 0.0046091
alpha (deg) | Cl | Cd | Cm | Cl/Cd
-13.5 | -0.5683 | 0.16353 | 0.0202 | -3.4752
-13 | -0.5523 | 0.15499 | 0.016 | -3.5635
-12.5 | -0.5371 | 0.14642 | 0.0118 | -3.6682
-12 | -0.5217 | 0.13805 | 0.0077 | -3.7791
-11.5 | -0.509 | 0.1293 | 0.0033 | -3.9366
-10 | -0.4677 | 0.10615 | -0.0084 | -4.406
-9.5 | -0.4679 | 0.09585 | -0.0133 | -4.8816
-9 | -0.4477 | 0.0908 | -0.016 | -4.9306
-8.5 | -0.431 | 0.08472 | -0.0187 | -5.0873
-8 | -0.4283 | 0.07676 | -0.0226 | -5.5797
-7.5 | -0.4791 | 0.06261 | -0.0325 | -7.6521
-7 | -0.5099 | 0.05566 | -0.0307 | -9.161
-6.5 | -0.5209 | 0.04738 | -0.0299 | -10.9941
-6 | -0.5239 | 0.03869 | -0.0268 | -13.541
-5.5 | -0.5221 | 0.02956 | -0.021 | -17.6624
-5 | -0.5137 | 0.02089 | -0.0129 | -24.5907
-4.5 | -0.5003 | 0.01275 | -0.0031 | -39.2392
-4 | -0.4629 | 0.00755 | 0.0044 | -61.3113
-3.5 | -0.4015 | 0.00645 | 0.008 | -62.2481
-3 | -0.3367 | 0.00593 | 0.0105 | -56.7791
-2.5 | -0.2707 | 0.00567 | 0.0122 | -47.7425
-2 | -0.2043 | 0.00553 | 0.0133 | -36.9439
-1.5 | -0.1388 | 0.00538 | 0.0142 | -25.7993
-1 | -0.0734 | 0.00527 | 0.015 | -13.9279
-0.5 | -0.0088 | 0.00515 | 0.0157 | -1.7087
0 | 0.0543 | 0.00497 | 0.0165 | 10.9256
0.5 | 0.1171 | 0.0048 | 0.0173 | 24.3958
1.5 | 0.2407 | 0.00446 | 0.0191 | 53.9686
2 | 0.301 | 0.00427 | 0.0203 | 70.4918
2.5 | 0.3608 | 0.00418 | 0.0217 | 86.3158
3 | 0.4184 | 0.00408 | 0.0236 | 102.549
3.5 | 0.4603 | 0.00366 | 0.0291 | 125.765
4 | 0.5176 | 0.00402 | 0.0313 | 128.7562
4.5 | 0.5779 | 0.00443 | 0.0331 | 130.4515
5 | 0.6396 | 0.00493 | 0.0347 | 129.7363
5.5 | 0.7015 | 0.00547 | 0.0365 | 128.245
6 | 0.765 | 0.0059 | 0.0384 | 129.661
6.5 | 0.8317 | 0.00637 | 0.0399 | 130.5651
7 | 0.8997 | 0.00687 | 0.0416 | 130.9607
7.5 | 0.963 | 0.00735 | 0.0449 | 131.0204
8 | 1.0379 | 0.00813 | 0.0463 | 127.663
8.5 | 1.11 | 0.01029 | 0.0479 | 107.8717
9 | 1.117 | 0.01509 | 0.0564 | 74.0225
9.5 | 1.1024 | 0.02297 | 0.0563 | 47.993
10 | 1.0808 | 0.03286 | 0.051 | 32.8911
10.5 | 1.0434 | 0.04426 | 0.0447 | 23.5743
11 | 1.0175 | 0.0549 | 0.0385 | 18.5337
11.5 | 0.9842 | 0.06732 | 0.0308 | 14.6197
12 | 0.956 | 0.07997 | 0.0233 | 11.9545
12.5 | 0.9274 | 0.0924 | 0.0173 | 10.0368
13 | 0.9017 | 0.10523 | 0.0112 | 8.5688
13.5 | 0.8814 | 0.11763 | 0.0058 | 7.493
14 | 0.8669 | 0.1292 | 0.0011 | 6.7098

## 145. Re 20M Mach 0.00 (1)
BIGFOIL.COM POLAR EXPORT
BW050209sm
BW 05 02 09 |  |  |  | Cl Max: | 0.98 | at alpha= | 10.5 | deg
JavaFoil+Calcfoil stall+Eppler ext transition |  |  |  | L/D Max: | 119.178 | at alpha= | 7.5 | deg
Re: | 20000000 |  |  | Cd Min: | 0.00547 | at alpha= | 4 | deg
Mach: | 0 |  |  | Cl=0 at alpha= | -0.059322 | deg
|  |  |  | @ Cl=0.1, Cd= | 0.0055842
|  |  |  | @ Cl=0.4, Cd= | 0.0054993
|  |  |  | @ Cl=0.6, Cd= | 0.0055238
alpha (deg) | Cl | Cd | Cm | Cl/Cd
-13 | -0.373 | 0.07794 | 0.017 | -4.784
-12.5 | -0.393 | 0.07343 | 0.017 | -5.35
-12 | -0.413 | 0.06895 | 0.017 | -5.992
-11.5 | -0.434 | 0.0635 | 0.017 | -6.838
-11 | -0.455 | 0.05875 | 0.018 | -7.737
-10.5 | -0.475 | 0.05288 | 0.018 | -8.992
-10 | -0.587 | 0.01061 | 0.027 | -55.301
-9.5 | -0.611 | 0.00934 | 0.027 | -65.413
-9 | -0.624 | 0.00888 | 0.027 | -70.284
-8.5 | -0.633 | 0.00855 | 0.026 | -74.004
-8 | -0.636 | 0.00825 | 0.026 | -77.182
-7.5 | -0.634 | 0.00801 | 0.026 | -79.124
-7 | -0.625 | 0.00781 | 0.026 | -79.964
-6.5 | -0.608 | 0.00761 | 0.025 | -79.872
-6 | -0.584 | 0.0074 | 0.025 | -78.953
-5.5 | -0.555 | 0.00717 | 0.025 | -77.409
-5 | -0.52 | 0.00697 | 0.024 | -74.614
-4.5 | -0.48 | 0.00681 | 0.024 | -70.513
-4 | -0.436 | 0.00666 | 0.024 | -65.44
-3.5 | -0.387 | 0.00649 | 0.023 | -59.724
-3 | -0.336 | 0.00638 | 0.023 | -52.624
-2.5 | -0.282 | 0.00626 | 0.022 | -45.019
-2 | -0.226 | 0.00617 | 0.022 | -36.604
-1.5 | -0.169 | 0.00607 | 0.022 | -27.785
-1 | -0.111 | 0.00598 | 0.021 | -18.499
-0.5 | -0.052 | 0.00572 | 0.021 | -9.085
0 | 0.007 | 0.00564 | 0.02 | 1.23
0.5 | 0.066 | 0.00559 | 0.02 | 11.783
1 | 0.125 | 0.00558 | 0.019 | 22.391
1.5 | 0.184 | 0.00553 | 0.019 | 33.256
2 | 0.243 | 0.00552 | 0.019 | 43.977
2.5 | 0.302 | 0.00553 | 0.018 | 54.535
3 | 0.36 | 0.00554 | 0.018 | 65.078
3.5 | 0.419 | 0.00548 | 0.017 | 76.498
4 | 0.477 | 0.00547 | 0.017 | 87.273
4.5 | 0.535 | 0.00559 | 0.016 | 95.749
5 | 0.593 | 0.00549 | 0.015 | 108.01
5.5 | 0.649 | 0.00576 | 0.015 | 112.523
6 | 0.703 | 0.00614 | 0.014 | 114.452
6.5 | 0.754 | 0.00646 | 0.014 | 116.845
7 | 0.803 | 0.00682 | 0.013 | 117.745
7.5 | 0.847 | 0.0071 | 0.013 | 119.178
8 | 0.886 | 0.00744 | 0.012 | 119.058
8.5 | 0.92 | 0.00783 | 0.012 | 117.521
9 | 0.948 | 0.00828 | 0.011 | 114.474
9.5 | 0.968 | 0.00871 | 0.01 | 111.134
10 | 0.979 | 0.00931 | 0.01 | 105.164
10.5 | 0.98 | 0.0087 | 0.009 | 112.648
11 | 0.973 | 0.0105 | 0.009 | 92.679
11.5 | 0.958 | 0.01125 | 0.008 | 85.155
12 | 0.935 | 0.01214 | 0.007 | 77.001
12.5 | 0.903 | 0.01353 | 0.007 | 66.71
13 | 0.866 | 0.01526 | 0.006 | 56.789
13.5 | 0.825 | 0.01788 | 0.005 | 46.167
14 | 0.782 | 0.02131 | 0.005 | 36.702
14.5 | 0.739 | 0.02522 | 0.004 | 29.291
15 | 0.695 | 0.03005 | 0.003 | 23.139
15.5 | 0.652 | 0.03576 | 0.003 | 18.243

## 146. Re 20M Mach 0.00 (2)
BIGFOIL.COM POLAR EXPORT
BW050209sm
BW 05 02 09 |  |  |  | Cl Max: | 1.722 | at alpha= | 18 | deg
XFOIL ncrit=9 |  |  |  | L/D Max: | 135.363 | at alpha= | 10 | deg
Re: | 20000000 |  |  | Cd Min: | 0.00426 | at alpha= | 4.5 | deg
Mach: | 0 |  |  | Cl=0 at alpha= | -0.33026 | deg
|  |  |  | @ Cl=0.1, Cd= | 0.0046789
|  |  |  | @ Cl=0.4, Cd= | 0.0043973
|  |  |  | @ Cl=0.6, Cd= | 0.0049224
alpha (deg) | Cl | Cd | Cm | Cl/Cd
-20 | -1.5994 | 0.05007 | -0.0365 | -31.9433
-19.5 | -1.6258 | 0.04054 | -0.0417 | -40.1036
-19 | -1.6704 | 0.03272 | -0.0394 | -51.0513
-18.5 | -1.6731 | 0.02959 | -0.0348 | -56.5428
-18 | -1.6723 | 0.02703 | -0.029 | -61.8683
-17.5 | -1.6582 | 0.02541 | -0.0237 | -65.2578
-17 | -1.6505 | 0.02272 | -0.0175 | -72.6452
-16.5 | -1.6169 | 0.02156 | -0.0146 | -74.9954
-16 | -1.5852 | 0.02006 | -0.0114 | -79.0229
-15.5 | -1.5519 | 0.01856 | -0.0082 | -83.6153
-15 | -1.5163 | 0.01715 | -0.0053 | -88.414
-14.5 | -1.4734 | 0.01639 | -0.0034 | -89.8963
-14 | -1.4352 | 0.01505 | -0.0007 | -95.3621
-13.5 | -1.3916 | 0.01421 | 0.0013 | -97.931
-13 | -1.3428 | 0.01335 | 0.0022 | -100.5843
-12.5 | -1.2925 | 0.01233 | 0.0027 | -104.8256
-12 | -1.2264 | 0.01173 | -0.0003 | -104.5524
-11.5 | -1.1812 | 0.01105 | 0.0016 | -106.8959
-11 | -1.1337 | 0.01047 | 0.0031 | -108.2808
-10.5 | -1.0849 | 0.00996 | 0.0044 | -108.9257
-10 | -1.0352 | 0.00946 | 0.0056 | -109.4292
-9.5 | -0.9851 | 0.00898 | 0.0067 | -109.6993
-9 | -0.934 | 0.00856 | 0.0076 | -109.1121
-8.5 | -0.8823 | 0.0082 | 0.0084 | -107.5976
-7.5 | -0.7789 | 0.00736 | 0.0102 | -105.8288
-7 | -0.7261 | 0.00704 | 0.0109 | -103.1392
-6.5 | -0.6726 | 0.00681 | 0.0114 | -98.7665
-6 | -0.6189 | 0.00659 | 0.0119 | -93.915
-5.5 | -0.5649 | 0.00638 | 0.0123 | -88.5423
-5 | -0.5106 | 0.00619 | 0.0127 | -82.4879
-4.5 | -0.4564 | 0.006 | 0.0131 | -76.0667
-4 | -0.402 | 0.00583 | 0.0135 | -68.9537
-3.5 | -0.3476 | 0.00565 | 0.0139 | -61.5221
-2 | -0.1831 | 0.00529 | 0.0148 | -34.6125
-1.5 | -0.128 | 0.00519 | 0.015 | -24.6628
-1 | -0.073 | 0.0051 | 0.0152 | -14.3137
-0.5 | -0.0184 | 0.00499 | 0.0155 | -3.6874
0 | 0.0358 | 0.00485 | 0.0159 | 7.3814
0.5 | 0.0897 | 0.00472 | 0.0162 | 19.0042
1 | 0.1423 | 0.00451 | 0.0169 | 31.5521
1.5 | 0.1962 | 0.00443 | 0.0172 | 44.2889
2 | 0.2486 | 0.00434 | 0.0178 | 57.2811
2.5 | 0.3009 | 0.00429 | 0.0185 | 70.1399
3.5 | 0.4025 | 0.0044 | 0.0202 | 91.4773
4 | 0.4488 | 0.0044 | 0.022 | 102
4.5 | 0.4913 | 0.00426 | 0.0248 | 115.3286
5 | 0.5403 | 0.00454 | 0.0261 | 119.0088
5.5 | 0.5917 | 0.00487 | 0.0268 | 121.499
6 | 0.644 | 0.0052 | 0.0273 | 123.8462
6.5 | 0.6976 | 0.00553 | 0.0274 | 126.1483
7 | 0.7516 | 0.00583 | 0.0274 | 128.9194
7.5 | 0.8044 | 0.00614 | 0.0277 | 131.0098
8 | 0.8548 | 0.00647 | 0.0284 | 132.1175
8.5 | 0.9094 | 0.00681 | 0.0282 | 133.5389
9 | 0.9666 | 0.00722 | 0.0272 | 133.8781
9.5 | 1.0246 | 0.00759 | 0.026 | 134.9934
10 | 1.0829 | 0.008 | 0.0247 | 135.3625
10.5 | 1.1386 | 0.00846 | 0.0239 | 134.5863
12 | 1.289 | 0.01016 | 0.0246 | 126.8701
12.5 | 1.343 | 0.01072 | 0.0238 | 125.2799
13 | 1.3952 | 0.01141 | 0.0232 | 122.2787
13.5 | 1.4461 | 0.01215 | 0.0228 | 119.0206
14 | 1.4962 | 0.01287 | 0.0224 | 116.2549
14.5 | 1.5442 | 0.01371 | 0.0223 | 112.6331
15 | 1.5915 | 0.01456 | 0.0221 | 109.3063
15.5 | 1.6359 | 0.01554 | 0.0222 | 105.2703
16 | 1.6768 | 0.01674 | 0.0227 | 100.1673
16.5 | 1.6919 | 0.01793 | 0.0277 | 94.3614
17 | 1.6999 | 0.01966 | 0.0324 | 86.4649
17.5 | 1.7111 | 0.02221 | 0.0345 | 77.0419
18 | 1.722 | 0.02554 | 0.0351 | 67.4236
18.5 | 1.7143 | 0.03113 | 0.0347 | 55.0691
19 | 1.7147 | 0.0362 | 0.0339 | 47.3674
19.5 | 1.6972 | 0.04335 | 0.0324 | 39.1511
20 | 1.6809 | 0.0507 | 0.0303 | 33.1538

## 147. Re 20M Mach 0.10 (1)
BIGFOIL.COM POLAR EXPORT
BW050209sm
BW 05 02 09 |  |  |  | Cl Max: | 0.974 | at alpha= | 10 | deg
JavaFoil+Calcfoil stall+Eppler ext transition |  |  |  | L/D Max: | 118.853 | at alpha= | 7.5 | deg
Re: | 20000000 |  |  | Cd Min: | 0.00547 | at alpha= | 3.5 | deg
Mach: | 0.1 |  |  | Cl=0 at alpha= | -0.059322 | deg
|  |  |  | @ Cl=0.1, Cd= | 0.0055887
|  |  |  | @ Cl=0.4, Cd= | 0.0054914
|  |  |  | @ Cl=0.6, Cd= | 0.00554
alpha (deg) | Cl | Cd | Cm | Cl/Cd
-12.5 | -0.352 | 0.07452 | 0.017 | -4.73
-12 | -0.375 | 0.07012 | 0.017 | -5.35
-11.5 | -0.398 | 0.06576 | 0.017 | -6.052
-11 | -0.422 | 0.05969 | 0.018 | -7.074
-10.5 | -0.444 | 0.05608 | 0.018 | -7.915
-10 | -0.474 | 0.04491 | 0.02 | -10.545
-9.5 | -0.584 | 0.00787 | 0.027 | -74.217
-9 | -0.603 | 0.00896 | 0.027 | -67.273
-8.5 | -0.616 | 0.00863 | 0.027 | -71.328
-8 | -0.623 | 0.00832 | 0.026 | -74.942
-7.5 | -0.624 | 0.00807 | 0.026 | -77.331
-7 | -0.618 | 0.00784 | 0.026 | -78.872
-6.5 | -0.603 | 0.00765 | 0.025 | -78.892
-6 | -0.582 | 0.00744 | 0.025 | -78.244
-5.5 | -0.554 | 0.0072 | 0.025 | -76.967
-5 | -0.52 | 0.00702 | 0.024 | -74.088
-4.5 | -0.481 | 0.00682 | 0.024 | -70.527
-4 | -0.437 | 0.00667 | 0.024 | -65.521
-3.5 | -0.389 | 0.00651 | 0.023 | -59.729
-3 | -0.337 | 0.00639 | 0.023 | -52.801
-2.5 | -0.283 | 0.00627 | 0.023 | -45.205
-2 | -0.227 | 0.00618 | 0.022 | -36.742
-1.5 | -0.169 | 0.00607 | 0.022 | -27.922
-1 | -0.111 | 0.00598 | 0.021 | -18.59
-0.5 | -0.052 | 0.00573 | 0.021 | -9.106
0 | 0.007 | 0.00564 | 0.02 | 1.237
0.5 | 0.066 | 0.0056 | 0.02 | 11.821
1 | 0.126 | 0.00558 | 0.02 | 22.507
1.5 | 0.185 | 0.00555 | 0.019 | 33.312
2 | 0.244 | 0.00553 | 0.019 | 44.136
2.5 | 0.303 | 0.00553 | 0.018 | 54.837
3 | 0.362 | 0.00553 | 0.018 | 65.435
3.5 | 0.421 | 0.00547 | 0.017 | 76.989
4 | 0.48 | 0.00547 | 0.017 | 87.771
4.5 | 0.538 | 0.00559 | 0.016 | 96.277
5 | 0.596 | 0.00552 | 0.016 | 107.956
5.5 | 0.652 | 0.0058 | 0.015 | 112.455
6 | 0.706 | 0.00615 | 0.014 | 114.853
6.5 | 0.758 | 0.00645 | 0.014 | 117.455
7 | 0.806 | 0.00684 | 0.013 | 117.734
7.5 | 0.85 | 0.00715 | 0.013 | 118.853
8 | 0.889 | 0.0075 | 0.012 | 118.457
8.5 | 0.922 | 0.00793 | 0.012 | 116.204
9 | 0.948 | 0.00832 | 0.011 | 113.936
9.5 | 0.966 | 0.00884 | 0.01 | 109.272
10 | 0.974 | 0.00877 | 0.01 | 110.967
10.5 | 0.972 | 0.00887 | 0.009 | 109.526
11 | 0.961 | 0.01067 | 0.009 | 90.072
11.5 | 0.941 | 0.01147 | 0.008 | 81.975
12 | 0.911 | 0.01253 | 0.007 | 72.73
12.5 | 0.874 | 0.01398 | 0.007 | 62.569
13 | 0.832 | 0.0162 | 0.006 | 51.337
13.5 | 0.786 | 0.01913 | 0.005 | 41.062
14 | 0.735 | 0.02394 | 0.005 | 30.712
14.5 | 0.69 | 0.02748 | 0.004 | 25.096
15 | 0.642 | 0.03332 | 0.003 | 19.256

## 148. Re 20M Mach 0.10 (2)
BIGFOIL.COM POLAR EXPORT
BW050209sm
BW 05 02 09 |  |  |  | Cl Max: | 1.6999 | at alpha= | 18 | deg
XFOIL ncrit=9 |  |  |  | L/D Max: | 135.025 | at alpha= | 10 | deg
Re: | 20000000 |  |  | Cd Min: | 0.00426 | at alpha= | 4.5 | deg
Mach: | 0.1 |  |  | Cl=0 at alpha= | -0.33394 | deg
|  |  |  | @ Cl=0.1, Cd= | 0.0046826
|  |  |  | @ Cl=0.4, Cd= | 0.0043947
|  |  |  | @ Cl=0.6, Cd= | 0.0049201
alpha (deg) | Cl | Cd | Cm | Cl/Cd
-17 | -1.5326 | 0.03272 | -0.0373 | -46.8399
-16.5 | -1.4978 | 0.03223 | -0.0345 | -46.4722
-16 | -1.5089 | 0.02882 | -0.027 | -52.356
-15.5 | -1.5107 | 0.02492 | -0.02 | -60.622
-15 | -1.4955 | 0.02169 | -0.0147 | -68.9488
-14.5 | -1.4493 | 0.02125 | -0.0128 | -68.2024
-14 | -1.4277 | 0.01817 | -0.0078 | -78.5746
-13.5 | -1.3857 | 0.01708 | -0.0052 | -81.13
-13 | -1.3402 | 0.01581 | -0.0035 | -84.7691
-12.5 | -1.2909 | 0.014 | -0.0028 | -92.2071
-11.5 | -1.1878 | 0.01196 | -0.0014 | -99.3144
-11 | -1.1411 | 0.01117 | 0.0006 | -102.1576
-10.5 | -1.0923 | 0.01051 | 0.0022 | -103.9296
-10 | -1.0425 | 0.00989 | 0.0037 | -105.4095
-9.5 | -0.9924 | 0.00929 | 0.0051 | -106.8245
-9 | -0.9409 | 0.0088 | 0.0063 | -106.9205
-8.5 | -0.8887 | 0.0084 | 0.0073 | -105.7976
-8 | -0.8361 | 0.00799 | 0.0083 | -104.6433
-7.5 | -0.7835 | 0.00759 | 0.0092 | -103.2279
-7 | -0.7312 | 0.00711 | 0.0103 | -102.8411
-6.5 | -0.6772 | 0.00685 | 0.0109 | -98.8613
-6 | -0.623 | 0.00662 | 0.0115 | -94.1088
-5.5 | -0.5685 | 0.00641 | 0.012 | -88.6895
-5 | -0.5137 | 0.00621 | 0.0125 | -82.7214
-4.5 | -0.459 | 0.00602 | 0.0129 | -76.2458
-4 | -0.4042 | 0.00584 | 0.0134 | -69.2123
-3.5 | -0.3492 | 0.00569 | 0.0138 | -61.3708
-3 | -0.2945 | 0.00551 | 0.0142 | -53.4483
-2 | -0.1838 | 0.00529 | 0.0148 | -34.7448
-1.5 | -0.1284 | 0.00519 | 0.015 | -24.7399
-1 | -0.073 | 0.00511 | 0.0152 | -14.2857
-0.5 | -0.0181 | 0.00499 | 0.0155 | -3.6273
0 | 0.0364 | 0.00486 | 0.0159 | 7.4897
0.5 | 0.0906 | 0.00472 | 0.0163 | 19.1949
1 | 0.1434 | 0.00451 | 0.0169 | 31.796
1.5 | 0.1976 | 0.00443 | 0.0173 | 44.605
2 | 0.2503 | 0.00434 | 0.0179 | 57.6728
2.5 | 0.3028 | 0.00429 | 0.0185 | 70.5828
3.5 | 0.4049 | 0.0044 | 0.0203 | 92.0227
4 | 0.451 | 0.00438 | 0.0223 | 102.968
4.5 | 0.494 | 0.00426 | 0.025 | 115.9624
5 | 0.5433 | 0.00455 | 0.0264 | 119.4066
5.5 | 0.5952 | 0.00489 | 0.0271 | 121.7178
6 | 0.6478 | 0.00522 | 0.0276 | 124.0996
6.5 | 0.7018 | 0.00555 | 0.0278 | 126.4505
7 | 0.7562 | 0.00585 | 0.0278 | 129.265
7.5 | 0.8095 | 0.00617 | 0.0281 | 131.1994
8 | 0.8603 | 0.00651 | 0.029 | 132.1505
8.5 | 0.9154 | 0.00686 | 0.0287 | 133.4402
9.5 | 1.032 | 0.00765 | 0.0266 | 134.902
10 | 1.091 | 0.00808 | 0.0253 | 135.0248
10.5 | 1.1468 | 0.00858 | 0.0247 | 133.6597
11 | 1.1955 | 0.00922 | 0.0256 | 129.6638
11.5 | 1.2442 | 0.00972 | 0.0264 | 128.0041
12 | 1.2993 | 0.01034 | 0.0257 | 125.6576
12.5 | 1.3538 | 0.01093 | 0.025 | 123.8609
13 | 1.4064 | 0.01169 | 0.0246 | 120.308
13.5 | 1.4575 | 0.01249 | 0.0244 | 116.6934
14 | 1.508 | 0.01327 | 0.0242 | 113.6398
14.5 | 1.556 | 0.0142 | 0.0243 | 109.5775
15 | 1.6029 | 0.01514 | 0.0244 | 105.8719
15.5 | 1.6469 | 0.01635 | 0.0247 | 100.7278
16 | 1.6756 | 0.01762 | 0.0274 | 95.0965
16.5 | 1.6819 | 0.01929 | 0.033 | 87.1903
17 | 1.6885 | 0.0219 | 0.0362 | 77.1005
17.5 | 1.6984 | 0.02533 | 0.0371 | 67.0509
18 | 1.6999 | 0.0301 | 0.0368 | 56.4751
18.5 | 1.6824 | 0.03713 | 0.0357 | 45.3111
19 | 1.6721 | 0.04365 | 0.0343 | 38.307
19.5 | 1.6556 | 0.05111 | 0.0322 | 32.3929
20 | 1.6295 | 0.0604 | 0.0289 | 26.9785

## 149. Re 20M Mach 0.25 (1)
BIGFOIL.COM POLAR EXPORT
BW050209sm
BW 05 02 09 |  |  |  | Cl Max: | 0.942 | at alpha= | 9 | deg
JavaFoil+Calcfoil stall+Eppler ext transition |  |  |  | L/D Max: | 116.614 | at alpha= | 7.5 | deg
Re: | 20000000 |  |  | Cd Min: | 0.00543 | at alpha= | 3.5 | deg
Mach: | 0.25 |  |  | Cl=0 at alpha= | -0.057377 | deg
|  |  |  | @ Cl=0.1, Cd= | 0.0056095
|  |  |  | @ Cl=0.4, Cd= | 0.03674
|  |  |  | @ Cl=0.6, Cd= | 0.03674
alpha (deg) | Cl | Cd | Cm | Cl/Cd
-11.5 | -0.066 | 0.07007 | 0.016 | -0.939
-11 | -0.063 | 0.06558 | 0.016 | -0.961
-10.5 | -0.159 | 0.06203 | 0.016 | -2.569
-10 | -0.227 | 0.05848 | 0.016 | -3.887
-9.5 | -0.284 | 0.05469 | 0.016 | -5.195
-9 | -0.337 | 0.04841 | 0.017 | -6.954
-8.5 | -0.384 | 0.04206 | 0.019 | -9.133
-8 | -0.506 | 0.0087 | 0.027 | -58.154
-7.5 | -0.539 | 0.00832 | 0.027 | -64.717
-7 | -0.558 | 0.00807 | 0.026 | -69.19
-6.5 | -0.564 | 0.00783 | 0.026 | -71.975
-6 | -0.558 | 0.00758 | 0.026 | -73.653
-5.5 | -0.543 | 0.0074 | 0.025 | -73.375
-5 | -0.517 | 0.00715 | 0.025 | -72.361
-4.5 | -0.484 | 0.00696 | 0.025 | -69.473
-4 | -0.443 | 0.00678 | 0.024 | -65.341
-3.5 | -0.396 | 0.00659 | 0.024 | -60.069
-3 | -0.345 | 0.00644 | 0.024 | -53.547
-2.5 | -0.29 | 0.00632 | 0.023 | -45.894
-2 | -0.233 | 0.00621 | 0.023 | -37.494
-1.5 | -0.174 | 0.00612 | 0.022 | -28.427
-1 | -0.114 | 0.00603 | 0.022 | -18.93
-0.5 | -0.054 | 0.00577 | 0.021 | -9.298
0 | 0.007 | 0.00568 | 0.021 | 1.263
0.5 | 0.068 | 0.00562 | 0.021 | 12.108
1 | 0.129 | 0.0056 | 0.02 | 23.033
1.5 | 0.19 | 0.00557 | 0.02 | 34.077
2 | 0.251 | 0.00556 | 0.019 | 45.05
2.5 | 0.311 | 0.00557 | 0.019 | 55.939
3 | 0.372 | 0.00559 | 0.018 | 66.529
3.5 | 0.433 | 0.00543 | 0.018 | 79.624
4 | 0.493 | 0.00551 | 0.017 | 89.444
4.5 | 0.553 | 0.00563 | 0.017 | 98.164
5 | 0.612 | 0.00559 | 0.016 | 109.464
5.5 | 0.669 | 0.00595 | 0.015 | 112.449
6 | 0.724 | 0.00632 | 0.015 | 114.584
6.5 | 0.776 | 0.00666 | 0.014 | 116.558
7 | 0.823 | 0.00706 | 0.014 | 116.565
7.5 | 0.865 | 0.00741 | 0.013 | 116.614
8 | 0.899 | 0.00784 | 0.013 | 114.737
8.5 | 0.925 | 0.00833 | 0.012 | 111.043
9 | 0.942 | 0.0089 | 0.011 | 105.79
9.5 | 0.942 | 0.00881 | 0.011 | 106.971
10 | 0.928 | 0.01019 | 0.01 | 91.054
10.5 | 0.898 | 0.01098 | 0.009 | 81.796
11 | 0.852 | 0.01188 | 0.009 | 71.726
11.5 | 0.789 | 0.01337 | 0.008 | 59.037
12 | 0.715 | 0.0155 | 0.007 | 46.122
12.5 | 0.631 | 0.0186 | 0.007 | 33.898
13 | 0.539 | 0.02314 | 0.006 | 23.298
13.5 | 0.444 | 0.02866 | 0.005 | 15.49
14 | 0.343 | 0.03674 | 0.004 | 9.332

## 150. Re 20M Mach 0.25 (2)
BIGFOIL.COM POLAR EXPORT
BW050209sm
BW 05 02 09 |  |  |  | Cl Max: | 1.5653 | at alpha= | 14.5 | deg
XFOIL ncrit=9 |  |  |  | L/D Max: | 133.11 | at alpha= | 9.5 | deg
Re: | 20000000 |  |  | Cd Min: | 0.00427 | at alpha= | 3 | deg
Mach: | 0.25 |  |  | Cl=0 at alpha= | -0.34964 | deg
|  |  |  | @ Cl=0.1, Cd= | 0.0047011
|  |  |  | @ Cl=0.4, Cd= | 0.0043409
|  |  |  | @ Cl=0.6, Cd= | 0.0048829
alpha (deg) | Cl | Cd | Cm | Cl/Cd
-8.5 | -0.8954 | 0.01368 | -0.0044 | -65.4532
-8 | -0.8528 | 0.01131 | -0.0005 | -75.4023
-7.5 | -0.8088 | 0.00905 | 0.0033 | -89.3702
-7 | -0.7565 | 0.008 | 0.0057 | -94.5625
-6.5 | -0.7027 | 0.00721 | 0.0078 | -97.4619
-6 | -0.6459 | 0.00684 | 0.009 | -94.4298
-5.5 | -0.5886 | 0.00658 | 0.0101 | -89.4529
-5 | -0.531 | 0.00637 | 0.0109 | -83.3595
-4.5 | -0.4737 | 0.00614 | 0.0117 | -77.1498
-4 | -0.4165 | 0.00593 | 0.0124 | -70.2361
-3.5 | -0.3593 | 0.00576 | 0.0131 | -62.3785
-3 | -0.3026 | 0.00555 | 0.0138 | -54.5225
-2.5 | -0.2452 | 0.00543 | 0.0142 | -45.1565
-2 | -0.1879 | 0.00533 | 0.0146 | -35.2533
-1.5 | -0.1306 | 0.00522 | 0.0149 | -25.0192
-1 | -0.0735 | 0.00512 | 0.0152 | -14.3555
-0.5 | -0.0169 | 0.005 | 0.0156 | -3.38
0 | 0.0393 | 0.00486 | 0.016 | 8.0864
0.5 | 0.0951 | 0.00472 | 0.0165 | 20.1483
1 | 0.1496 | 0.00451 | 0.0172 | 33.1707
1.5 | 0.2054 | 0.00443 | 0.0176 | 46.3657
2 | 0.2596 | 0.00434 | 0.0183 | 59.8157
2.5 | 0.3136 | 0.00429 | 0.019 | 73.1002
3 | 0.3668 | 0.00427 | 0.0199 | 85.9016
3.5 | 0.4183 | 0.00438 | 0.0211 | 95.5023
4.5 | 0.5087 | 0.00427 | 0.0265 | 119.1335
5 | 0.5606 | 0.00459 | 0.0278 | 122.1351
5.5 | 0.6144 | 0.00499 | 0.0287 | 123.1263
6 | 0.6692 | 0.00534 | 0.0293 | 125.3184
6.5 | 0.7254 | 0.00566 | 0.0297 | 128.1625
7 | 0.7822 | 0.00599 | 0.03 | 130.5843
7.5 | 0.8377 | 0.00635 | 0.0306 | 131.9213
8 | 0.8905 | 0.0067 | 0.0319 | 132.9104
9.5 | 1.0742 | 0.00807 | 0.03 | 133.1103
10 | 1.1358 | 0.0087 | 0.0294 | 130.5517
10.5 | 1.1929 | 0.00931 | 0.0298 | 128.131
11 | 1.2383 | 0.01007 | 0.0327 | 122.9692
11.5 | 1.2979 | 0.01077 | 0.0325 | 120.5107
12 | 1.355 | 0.01172 | 0.0327 | 115.6143
12.5 | 1.4129 | 0.01248 | 0.0329 | 113.2131
13 | 1.4642 | 0.01382 | 0.0338 | 105.9479
13.5 | 1.5107 | 0.01546 | 0.0352 | 97.7167
14 | 1.5512 | 0.01717 | 0.0372 | 90.3436
14.5 | 1.5653 | 0.02032 | 0.0401 | 77.0325
15 | 1.5593 | 0.02471 | 0.0431 | 63.104
15.5 | 1.5393 | 0.03157 | 0.0435 | 48.7583
16 | 1.5077 | 0.04012 | 0.0423 | 37.5798
16.5 | 1.4829 | 0.04867 | 0.04 | 30.4685
17 | 1.4493 | 0.05898 | 0.0362 | 24.5727
17.5 | 1.4143 | 0.07033 | 0.0312 | 20.1095
18 | 1.3794 | 0.08238 | 0.0256 | 16.7444
18.5 | 1.3482 | 0.09443 | 0.0197 | 14.2772
19 | 1.3151 | 0.10728 | 0.0133 | 12.2586
19.5 | 1.2809 | 0.12063 | 0.0063 | 10.6184

## 151. Re 20M Mach 0.50 (1)
BIGFOIL.COM POLAR EXPORT
BW050209sm
BW 05 02 09 |  |  |  | Cl Max: | 1.082 | at alpha= | 20 | deg
JavaFoil+Calcfoil stall+Eppler ext transition |  |  |  | L/D Max: | 112.502 | at alpha= | 5 | deg
Re: | 20000000 |  |  | Cd Min: | 0.0056 | at alpha= | 3.5 | deg
Mach: | 0.5 |  |  | Cl=0 at alpha= | -0.058824 | deg
|  |  |  | @ Cl=0.1, Cd= | 0.0057494
|  |  |  | @ Cl=0.4, Cd= | 0.00572
|  |  |  | @ Cl=0.6, Cd= | 0.0056827
alpha (deg) | Cl | Cd | Cm | Cl/Cd
-20 | -1.072 | 0.16919 | 0.021 | -6.337
-19.5 | -1.044 | 0.17615 | 0.021 | -5.927
-19 | -1.017 | 0.16839 | 0.02 | -6.041
-18.5 | -0.993 | 0.15402 | 0.021 | -6.445
-18 | -0.968 | 0.13924 | 0.021 | -6.952
-17.5 | -0.939 | 0.14534 | 0.02 | -6.46
-17 | -0.912 | 0.13809 | 0.02 | -6.606
-16.5 | -0.887 | 0.1251 | 0.02 | -7.094
-16 | -0.862 | 0.11548 | 0.02 | -7.465
-15.5 | -0.833 | 0.11709 | 0.019 | -7.113
-15 | -0.807 | 0.10843 | 0.019 | -7.445
-14.5 | -0.784 | 0.09649 | 0.02 | -8.122
-14 | -0.76 | 0.0885 | 0.02 | -8.582
-13.5 | -0.728 | 0.08987 | 0.019 | -8.097
-13 | -0.71 | 0.07529 | 0.021 | -9.432
-12.5 | -0.707 | 0.0536 | 0.025 | -13.191
-12 | -0.787 | 0.01338 | 0.032 | -58.837
-11.5 | -0.624 | 0.06906 | 0.019 | -9.038
-11 | -0.626 | 0.04476 | 0.025 | -13.981
-10.5 | -0.697 | 0.01132 | 0.032 | -61.526
-10 | -0.549 | 0.05453 | 0.02 | -10.06
-9.5 | -0.557 | 0.02996 | 0.026 | -18.587
-9 | -0.6 | 0.01002 | 0.031 | -59.869
-8.5 | -0.565 | 0.01033 | 0.03 | -54.685
-8 | -0.533 | 0.00943 | 0.03 | -56.591
-7.5 | -0.5 | 0.00887 | 0.03 | -56.354
-7 | -0.467 | 0.00872 | 0.03 | -53.546
-6.5 | -0.433 | 0.00832 | 0.029 | -52.083
-6 | -0.4 | 0.00815 | 0.029 | -49.046
-5.5 | -0.366 | 0.00786 | 0.028 | -46.626
-5 | -0.333 | 0.00768 | 0.028 | -43.336
-4.5 | -0.299 | 0.00749 | 0.028 | -39.927
-4 | -0.266 | 0.00727 | 0.027 | -36.546
-3.5 | -0.397 | 0.00704 | 0.027 | -56.451
-3 | -0.368 | 0.00681 | 0.026 | -53.972
-2.5 | -0.317 | 0.00662 | 0.026 | -47.985
-2 | -0.258 | 0.00645 | 0.025 | -39.919
-1.5 | -0.193 | 0.00633 | 0.025 | -30.585
-1 | -0.127 | 0.0062 | 0.025 | -20.54
-0.5 | -0.06 | 0.00593 | 0.024 | -10.11
0 | 0.008 | 0.00579 | 0.024 | 1.383
0.5 | 0.076 | 0.00576 | 0.023 | 13.208
1 | 0.144 | 0.00573 | 0.022 | 25.135
1.5 | 0.212 | 0.00571 | 0.022 | 37.14
2 | 0.28 | 0.00571 | 0.021 | 49.016
2.5 | 0.348 | 0.00572 | 0.021 | 60.797
3 | 0.416 | 0.00572 | 0.02 | 72.693
3.5 | 0.483 | 0.0056 | 0.02 | 86.261
4 | 0.55 | 0.00572 | 0.019 | 96.293
4.5 | 0.617 | 0.00567 | 0.018 | 108.849
5 | 0.682 | 0.00606 | 0.018 | 112.502
5.5 | 0.743 | 0.00667 | 0.017 | 111.309
6 | 0.798 | 0.00718 | 0.017 | 111.266
6.5 | 0.845 | 0.00785 | 0.016 | 107.631
7 | 0.87 | 0.00848 | 0.015 | 102.589
7.5 | 0.846 | 0.0082 | 0.015 | 103.151
8 | 0.538 | 0.01036 | 0.014 | 51.983
8.5 | 0.569 | 0.01106 | 0.013 | 51.453
9 | 0.597 | 0.01216 | 0.012 | 49.09
9.5 | 0.624 | 0.01349 | 0.012 | 46.247
10 | 0.65 | 0.01503 | 0.011 | 43.273
10.5 | 0.677 | 0.01666 | 0.01 | 40.629
11 | 0.707 | 0.0173 | 0.009 | 40.867
11.5 | 0.724 | 0.02245 | 0.009 | 32.267
12 | 0.758 | 0.02202 | 0.008 | 34.424
12.5 | 0.774 | 0.02882 | 0.007 | 26.846
13 | 0.811 | 0.0266 | 0.007 | 30.485
13.5 | 0.827 | 0.03405 | 0.006 | 24.288
14 | 0.809 | 0.06324 | 0.005 | 12.787
14.5 | 0.84 | 0.06495 | 0.004 | 12.93
15 | 0.818 | 0.10824 | 0.003 | 7.554
15.5 | 0.851 | 0.10667 | 0.002 | 7.976
16 | 0.868 | 0.12594 | 0.002 | 6.894
16.5 | 0.894 | 0.13817 | 0.001 | 6.469
17 | 0.921 | 0.14142 | 0.001 | 6.516
17.5 | 0.948 | 0.15196 | 0 | 6.238
18 | 0.976 | 0.15258 | 0 | 6.4
18.5 | 1.001 | 0.1669 | -0.001 | 5.998
19 | 1.028 | 0.17623 | -0.001 | 5.836
19.5 | 1.054 | 0.18554 | -0.002 | 5.682
20 | 1.082 | 0.19045 | -0.002 | 5.681

## 152. Re 20M Mach 0.50 (2)
BIGFOIL.COM POLAR EXPORT
BW050209sm
BW 05 02 09 |  |  |  | Cl Max: | 1.1093 | at alpha= | 8.5 | deg
XFOIL ncrit=9 |  |  |  | L/D Max: | 133.726 | at alpha= | 7.5 | deg
Re: | 20000000 |  |  | Cd Min: | 0.00389 | at alpha= | 3.5 | deg
Mach: | 0.5 |  |  | Cl=0 at alpha= | -0.42405 | deg
|  |  |  | @ Cl=0.1, Cd= | 0.0047952
|  |  |  | @ Cl=0.4, Cd= | 0.0042183
|  |  |  | @ Cl=0.6, Cd= | 0.0045817
alpha (deg) | Cl | Cd | Cm | Cl/Cd
-7.5 | -0.4852 | 0.06179 | -0.0332 | -7.8524
-7 | -0.5141 | 0.0551 | -0.0309 | -9.3303
-6.5 | -0.5255 | 0.04662 | -0.03 | -11.272
-6 | -0.529 | 0.03784 | -0.0266 | -13.9799
-5.5 | -0.5264 | 0.02879 | -0.0206 | -18.2841
-5 | -0.5177 | 0.02027 | -0.0124 | -25.5402
-4.5 | -0.5034 | 0.01227 | -0.0026 | -41.0269
-4 | -0.4652 | 0.00734 | 0.0048 | -63.3787
-3.5 | -0.4021 | 0.00642 | 0.0081 | -62.6324
-3 | -0.3376 | 0.00586 | 0.0107 | -57.6109
-2.5 | -0.2717 | 0.00558 | 0.0124 | -48.6918
-1.5 | -0.1398 | 0.00531 | 0.0144 | -26.3277
-1 | -0.0744 | 0.0052 | 0.0152 | -14.3077
-0.5 | -0.0096 | 0.00509 | 0.0158 | -1.8861
0.5 | 0.1168 | 0.00475 | 0.0173 | 24.5895
1 | 0.1783 | 0.00455 | 0.0183 | 39.1868
1.5 | 0.2412 | 0.00445 | 0.019 | 54.2022
2 | 0.3022 | 0.00432 | 0.0201 | 69.9537
2.5 | 0.363 | 0.00425 | 0.0212 | 85.4118
3 | 0.4214 | 0.0042 | 0.0229 | 100.3333
3.5 | 0.4692 | 0.00389 | 0.027 | 120.617
4 | 0.5189 | 0.00403 | 0.031 | 128.7593
4.5 | 0.579 | 0.00443 | 0.0328 | 130.6998
5 | 0.6399 | 0.00487 | 0.0346 | 131.3963
5.5 | 0.7019 | 0.0054 | 0.0364 | 129.9815
6 | 0.7661 | 0.00582 | 0.0382 | 131.6323
6.5 | 0.8314 | 0.00626 | 0.0401 | 132.8115
7 | 0.8995 | 0.00674 | 0.0418 | 133.457
7.5 | 0.9655 | 0.00722 | 0.0445 | 133.7258
8 | 1.0353 | 0.00791 | 0.047 | 130.885
8.5 | 1.1093 | 0.00991 | 0.0485 | 111.9374
9.5 | 1.1035 | 0.02244 | 0.0573 | 49.1756
10 | 1.0819 | 0.03226 | 0.0521 | 33.5369
10.5 | 1.0447 | 0.0436 | 0.0459 | 23.961
11 | 1.019 | 0.05417 | 0.0397 | 18.8112
11.5 | 0.9856 | 0.06654 | 0.0321 | 14.8121
12 | 0.958 | 0.07931 | 0.0242 | 12.0792
12.5 | 0.9305 | 0.09207 | 0.0174 | 10.1064
13 | 0.9048 | 0.10487 | 0.0113 | 8.6278
13.5 | 0.8846 | 0.11724 | 0.0059 | 7.5452