## index
index | Re | Mach | Datasource
1 | 50000 | 0 | JavaFoil+Calcfoil stall+Eppler ext transition
2 | 50000 | 0 | XFOIL ncrit=9
3 | 50000 | 0.1 | JavaFoil+Calcfoil stall+Eppler ext transition
4 | 50000 | 0.1 | XFOIL ncrit=9
5 | 50000 | 0.25 | JavaFoil+Calcfoil stall+Eppler ext transition
6 | 50000 | 0.25 | XFOIL ncrit=9
7 | 50000 | 0.5 | JavaFoil+Calcfoil stall+Eppler ext transition
8 | 50000 | 0.5 | XFOIL ncrit=9
9 | 100000 | 0 | JavaFoil+Calcfoil stall+Eppler ext transition
10 | 100000 | 0 | XFOIL ncrit=9
11 | 100000 | 0.1 | JavaFoil+Calcfoil stall+Eppler ext transition
12 | 100000 | 0.1 | XFOIL ncrit=9
13 | 100000 | 0.25 | JavaFoil+Calcfoil stall+Eppler ext transition
14 | 100000 | 0.25 | XFOIL ncrit=9
15 | 100000 | 0.5 | JavaFoil+Calcfoil stall+Eppler ext transition
16 | 100000 | 0.5 | XFOIL ncrit=9
17 | 250000 | 0 | JavaFoil+Calcfoil stall+Eppler ext transition
18 | 250000 | 0 | XFOIL ncrit=9
19 | 250000 | 0.1 | JavaFoil+Calcfoil stall+Eppler ext transition
20 | 250000 | 0.1 | XFOIL ncrit=9
21 | 250000 | 0.25 | JavaFoil+Calcfoil stall+Eppler ext transition
22 | 250000 | 0.25 | XFOIL ncrit=9
23 | 250000 | 0.5 | JavaFoil+Calcfoil stall+Eppler ext transition
24 | 250000 | 0.5 | XFOIL ncrit=9
25 | 500000 | 0 | JavaFoil+Calcfoil stall+Eppler ext transition
26 | 500000 | 0 | XFOIL ncrit=9
27 | 500000 | 0.1 | JavaFoil+Calcfoil stall+Eppler ext transition
28 | 500000 | 0.1 | XFOIL ncrit=9
29 | 500000 | 0.25 | JavaFoil+Calcfoil stall+Eppler ext transition
30 | 500000 | 0.25 | XFOIL ncrit=9
31 | 500000 | 0.5 | JavaFoil+Calcfoil stall+Eppler ext transition
32 | 500000 | 0.5 | XFOIL ncrit=9
33 | 750000 | 0 | JavaFoil+Calcfoil stall+Eppler ext transition
34 | 750000 | 0 | XFOIL ncrit=9
35 | 750000 | 0.1 | JavaFoil+Calcfoil stall+Eppler ext transition
36 | 750000 | 0.1 | XFOIL ncrit=9
37 | 750000 | 0.25 | JavaFoil+Calcfoil stall+Eppler ext transition
38 | 750000 | 0.25 | XFOIL ncrit=9
39 | 750000 | 0.5 | JavaFoil+Calcfoil stall+Eppler ext transition
40 | 750000 | 0.5 | XFOIL ncrit=9
41 | 1000000 | 0 | JavaFoil+Calcfoil stall+Eppler ext transition
42 | 1000000 | 0 | XFOIL ncrit=9
43 | 1000000 | 0.1 | JavaFoil+Calcfoil stall+Eppler ext transition
44 | 1000000 | 0.1 | XFOIL ncrit=9
45 | 1000000 | 0.25 | JavaFoil+Calcfoil stall+Eppler ext transition
46 | 1000000 | 0.25 | XFOIL ncrit=9
47 | 1000000 | 0.5 | JavaFoil+Calcfoil stall+Eppler ext transition
48 | 1000000 | 0.5 | XFOIL ncrit=9
49 | 2000000 | 0 | JavaFoil+Calcfoil stall+Eppler ext transition
50 | 2000000 | 0 | XFOIL ncrit=9
51 | 2000000 | 0.1 | JavaFoil+Calcfoil stall+Eppler ext transition
52 | 2000000 | 0.1 | XFOIL ncrit=9
53 | 2000000 | 0.25 | JavaFoil+Calcfoil stall+Eppler ext transition
54 | 2000000 | 0.25 | XFOIL ncrit=9
55 | 2000000 | 0.5 | JavaFoil+Calcfoil stall+Eppler ext transition
56 | 2000000 | 0.5 | XFOIL ncrit=9
57 | 3000000 | 0 | JavaFoil+Calcfoil stall+Eppler ext transition
58 | 3000000 | 0 | XFOIL ncrit=9
59 | 3000000 | 0.1 | JavaFoil+Calcfoil stall+Eppler ext transition
60 | 3000000 | 0.1 | XFOIL ncrit=9
61 | 3000000 | 0.25 | JavaFoil+Calcfoil stall+Eppler ext transition
62 | 3000000 | 0.25 | XFOIL ncrit=9
63 | 3000000 | 0.5 | JavaFoil+Calcfoil stall+Eppler ext transition
64 | 3000000 | 0.5 | XFOIL ncrit=9
65 | 4000000 | 0 | JavaFoil+Calcfoil stall+Eppler ext transition
66 | 4000000 | 0 | XFOIL ncrit=9
67 | 4000000 | 0.1 | JavaFoil+Calcfoil stall+Eppler ext transition
68 | 4000000 | 0.1 | XFOIL ncrit=9
69 | 4000000 | 0.25 | JavaFoil+Calcfoil stall+Eppler ext transition
70 | 4000000 | 0.25 | XFOIL ncrit=9
71 | 4000000 | 0.5 | JavaFoil+Calcfoil stall+Eppler ext transition
72 | 4000000 | 0.5 | XFOIL ncrit=9
73 | 5000000 | 0 | JavaFoil+Calcfoil stall+Eppler ext transition
74 | 5000000 | 0 | XFOIL ncrit=9
75 | 5000000 | 0.1 | JavaFoil+Calcfoil stall+Eppler ext transition
76 | 5000000 | 0.1 | XFOIL ncrit=9
77 | 5000000 | 0.25 | JavaFoil+Calcfoil stall+Eppler ext transition
78 | 5000000 | 0.25 | XFOIL ncrit=9
79 | 5000000 | 0.5 | JavaFoil+Calcfoil stall+Eppler ext transition
80 | 5000000 | 0.5 | XFOIL ncrit=9
81 | 6000000 | 0 | JavaFoil+Calcfoil stall+Eppler ext transition
82 | 6000000 | 0 | XFOIL ncrit=9
83 | 6000000 | 0.1 | JavaFoil+Calcfoil stall+Eppler ext transition
84 | 6000000 | 0.1 | XFOIL ncrit=9
85 | 6000000 | 0.25 | JavaFoil+Calcfoil stall+Eppler ext transition
86 | 6000000 | 0.25 | XFOIL ncrit=9
87 | 6000000 | 0.5 | JavaFoil+Calcfoil stall+Eppler ext transition
88 | 6000000 | 0.5 | XFOIL ncrit=9
89 | 7000000 | 0 | JavaFoil+Calcfoil stall+Eppler ext transition
90 | 7000000 | 0 | XFOIL ncrit=9
91 | 7000000 | 0.1 | JavaFoil+Calcfoil stall+Eppler ext transition
92 | 7000000 | 0.1 | XFOIL ncrit=9
93 | 7000000 | 0.25 | JavaFoil+Calcfoil stall+Eppler ext transition
94 | 7000000 | 0.25 | XFOIL ncrit=9
95 | 7000000 | 0.5 | JavaFoil+Calcfoil stall+Eppler ext transition
96 | 7000000 | 0.5 | XFOIL ncrit=9
97 | 8000000 | 0 | JavaFoil+Calcfoil stall+Eppler ext transition
98 | 8000000 | 0 | XFOIL ncrit=9
99 | 8000000 | 0.1 | JavaFoil+Calcfoil stall+Eppler ext transition
100 | 8000000 | 0.1 | XFOIL ncrit=9
101 | 8000000 | 0.25 | JavaFoil+Calcfoil stall+Eppler ext transition
102 | 8000000 | 0.25 | XFOIL ncrit=9
103 | 8000000 | 0.5 | JavaFoil+Calcfoil stall+Eppler ext transition
104 | 8000000 | 0.5 | XFOIL ncrit=9
105 | 10000000 | 0 | JavaFoil+Calcfoil stall+Eppler ext transition
106 | 10000000 | 0 | XFOIL ncrit=9
107 | 10000000 | 0.1 | JavaFoil+Calcfoil stall+Eppler ext transition
108 | 10000000 | 0.1 | XFOIL ncrit=9
109 | 10000000 | 0.25 | JavaFoil+Calcfoil stall+Eppler ext transition
110 | 10000000 | 0.25 | XFOIL ncrit=9
111 | 10000000 | 0.5 | JavaFoil+Calcfoil stall+Eppler ext transition
112 | 10000000 | 0.5 | XFOIL ncrit=9
113 | 12000000 | 0 | JavaFoil+Calcfoil stall+Eppler ext transition
114 | 12000000 | 0 | XFOIL ncrit=9
115 | 12000000 | 0.1 | JavaFoil+Calcfoil stall+Eppler ext transition
116 | 12000000 | 0.1 | XFOIL ncrit=9
117 | 12000000 | 0.25 | JavaFoil+Calcfoil stall+Eppler ext transition
118 | 12000000 | 0.25 | XFOIL ncrit=9
119 | 12000000 | 0.5 | JavaFoil+Calcfoil stall+Eppler ext transition
120 | 12000000 | 0.5 | XFOIL ncrit=9
121 | 14000000 | 0 | JavaFoil+Calcfoil stall+Eppler ext transition
122 | 14000000 | 0 | XFOIL ncrit=9
123 | 14000000 | 0.1 | JavaFoil+Calcfoil stall+Eppler ext transition
124 | 14000000 | 0.1 | XFOIL ncrit=9
125 | 14000000 | 0.25 | JavaFoil+Calcfoil stall+Eppler ext transition
126 | 14000000 | 0.25 | XFOIL ncrit=9
127 | 14000000 | 0.5 | JavaFoil+Calcfoil stall+Eppler ext transition
128 | 14000000 | 0.5 | XFOIL ncrit=9
129 | 16000000 | 0 | JavaFoil+Calcfoil stall+Eppler ext transition
130 | 16000000 | 0 | XFOIL ncrit=9
131 | 16000000 | 0.1 | JavaFoil+Calcfoil stall+Eppler ext transition
132 | 16000000 | 0.1 | XFOIL ncrit=9
133 | 16000000 | 0.25 | JavaFoil+Calcfoil stall+Eppler ext transition
134 | 16000000 | 0.25 | XFOIL ncrit=9
135 | 16000000 | 0.5 | JavaFoil+Calcfoil stall+Eppler ext transition
136 | 16000000 | 0.5 | XFOIL ncrit=9
137 | 18000000 | 0 | JavaFoil+Calcfoil stall+Eppler ext transition
138 | 18000000 | 0 | XFOIL ncrit=9
139 | 18000000 | 0.1 | JavaFoil+Calcfoil stall+Eppler ext transition
140 | 18000000 | 0.1 | XFOIL ncrit=9
141 | 18000000 | 0.25 | JavaFoil+Calcfoil stall+Eppler ext transition
142 | 18000000 | 0.25 | XFOIL ncrit=9
143 | 18000000 | 0.5 | JavaFoil+Calcfoil stall+Eppler ext transition
144 | 18000000 | 0.5 | XFOIL ncrit=9
145 | 20000000 | 0 | JavaFoil+Calcfoil stall+Eppler ext transition
146 | 20000000 | 0 | XFOIL ncrit=9
147 | 20000000 | 0.1 | JavaFoil+Calcfoil stall+Eppler ext transition
148 | 20000000 | 0.1 | XFOIL ncrit=9
149 | 20000000 | 0.25 | JavaFoil+Calcfoil stall+Eppler ext transition
150 | 20000000 | 0.25 | XFOIL ncrit=9
151 | 20000000 | 0.5 | JavaFoil+Calcfoil stall+Eppler ext transition
152 | 20000000 | 0.5 | XFOIL ncrit=9

## 1. Re 50k Mach 0.00 (1)
BIGFOIL.COM POLAR EXPORT
ag27
AG27 |  |  |  | Cl Max: | 1.013 | at alpha= | 6.5 | deg
JavaFoil+Calcfoil stall+Eppler ext transition |  |  |  | L/D Max: | 42.847 | at alpha= | 6.5 | deg
Re: | 50000 |  |  | Cd Min: | 0.01538 | at alpha= | -0.5 | deg
Mach: | 0 |  |  | Cl=0 at alpha= | -2.8 | deg
|  |  |  | @ Cl=0.1, Cd= | 0.030071
|  |  |  | @ Cl=0.4, Cd= | 0.015937
|  |  |  | @ Cl=0.6, Cd= | 0.017397
alpha (deg) | Cl | Cd | Cm | Cl/Cd
-14 | -0.214 | 0.29939 | -0.02 | -0.715
-13.5 | -0.227 | 0.2693 | -0.02 | -0.843
-13 | -0.24 | 0.24771 | -0.02 | -0.969
-12.5 | -0.254 | 0.24666 | -0.02 | -1.028
-12 | -0.267 | 0.22147 | -0.02 | -1.205
-11.5 | -0.28 | 0.20421 | -0.02 | -1.371
-11 | -0.292 | 0.17349 | -0.019 | -1.684
-10.5 | -0.303 | 0.15357 | -0.019 | -1.976
-10 | -0.313 | 0.14623 | -0.019 | -2.139
-9.5 | -0.32 | 0.13257 | -0.019 | -2.412
-9 | -0.324 | 0.11367 | -0.019 | -2.848
-8.5 | -0.324 | 0.10395 | -0.019 | -3.116
-8 | -0.32 | 0.09428 | -0.019 | -3.391
-7.5 | -0.309 | 0.08603 | -0.019 | -3.589
-7 | -0.293 | 0.07844 | -0.019 | -3.731
-6.5 | -0.272 | 0.07245 | -0.019 | -3.753
-6 | -0.246 | 0.07009 | -0.018 | -3.516
-5.5 | -0.217 | 0.05974 | -0.019 | -3.624
-5 | -0.183 | 0.05444 | -0.019 | -3.354
-4.5 | -0.145 | 0.05028 | -0.018 | -2.888
-4 | -0.105 | 0.04631 | -0.019 | -2.266
-3.5 | -0.062 | 0.0434 | -0.019 | -1.437
-3 | -0.018 | 0.04093 | -0.019 | -0.442
-2.5 | 0.027 | 0.03887 | -0.02 | 0.702
-2 | 0.073 | 0.03746 | -0.022 | 1.96
-1.5 | 0.149 | 0.01666 | -0.06 | 8.971
-1 | 0.207 | 0.01607 | -0.06 | 12.911
-0.5 | 0.265 | 0.01538 | -0.06 | 17.248
0 | 0.323 | 0.01559 | -0.06 | 20.734
0.5 | 0.381 | 0.01583 | -0.06 | 24.048
1 | 0.438 | 0.01615 | -0.06 | 27.144
1.5 | 0.496 | 0.01652 | -0.06 | 30.012
2 | 0.553 | 0.01696 | -0.06 | 32.605
2.5 | 0.61 | 0.01749 | -0.06 | 34.864
3 | 0.667 | 0.01816 | -0.06 | 36.707
3.5 | 0.723 | 0.01896 | -0.06 | 38.138
4 | 0.779 | 0.0201 | -0.06 | 38.737
4.5 | 0.834 | 0.02115 | -0.06 | 39.407
5 | 0.886 | 0.02205 | -0.06 | 40.2
5.5 | 0.935 | 0.02305 | -0.06 | 40.577
6 | 0.98 | 0.02427 | -0.06 | 40.379
6.5 | 1.013 | 0.02364 | -0.06 | 42.847
7 | 0.84 | 0.05652 | -0.019 | 14.856
7.5 | 0.858 | 0.06232 | -0.017 | 13.761
8 | 0.869 | 0.06869 | -0.016 | 12.646
8.5 | 0.872 | 0.07449 | -0.015 | 11.711
9 | 0.868 | 0.08505 | -0.014 | 10.211
9.5 | 0.857 | 0.09136 | -0.015 | 9.384
10 | 0.839 | 0.10398 | -0.015 | 8.072
10.5 | 0.815 | 0.11231 | -0.015 | 7.26
11 | 0.786 | 0.12695 | -0.016 | 6.194
11.5 | 0.753 | 0.14342 | -0.016 | 5.254

## 2. Re 50k Mach 0.00 (2)
BIGFOIL.COM POLAR EXPORT
ag27
AG27 |  |  |  | Cl Max: | 1.1353 | at alpha= | 20 | deg
XFOIL ncrit=9 |  |  |  | L/D Max: | 37.6114 | at alpha= | 5 | deg
Re: | 50000 |  |  | Cd Min: | 0.01445 | at alpha= | -1.5 | deg
Mach: | 0 |  |  | Cl=0 at alpha= | -2.079 | deg
|  |  |  | @ Cl=0.1, Cd= | 0.01465
|  |  |  | @ Cl=0.4, Cd= | 0.020546
|  |  |  | @ Cl=0.6, Cd= | 0.021827
alpha (deg) | Cl | Cd | Cm | Cl/Cd
-20 | -0.8275 | 0.2751 | 0.0773 | -3.008
-19.5 | -0.8075 | 0.26319 | 0.0742 | -3.0681
-19 | -0.7869 | 0.25191 | 0.0723 | -3.1237
-18.5 | -0.769 | 0.24525 | 0.0687 | -3.1356
-18 | -0.7517 | 0.23925 | 0.0647 | -3.1419
-17.5 | -0.7365 | 0.23546 | 0.0597 | -3.1279
-17 | -0.7291 | 0.23686 | 0.0534 | -3.0782
-16.5 | -0.7019 | 0.22056 | 0.0531 | -3.1824
-16 | -0.6844 | 0.21369 | 0.0501 | -3.2028
-15.5 | -0.6697 | 0.20847 | 0.046 | -3.2125
-15 | -0.6641 | 0.20783 | 0.0403 | -3.1954
-14.5 | -0.6394 | 0.19486 | 0.0394 | -3.2813
-14 | -0.6226 | 0.18767 | 0.037 | -3.3175
-13.5 | -0.6142 | 0.1838 | 0.0326 | -3.3417
-13 | -0.6024 | 0.17678 | 0.0294 | -3.4076
-12.5 | -0.5819 | 0.16769 | 0.0284 | -3.4701
-12 | -0.579 | 0.16426 | 0.0239 | -3.5249
-11.5 | -0.5594 | 0.15446 | 0.0229 | -3.6216
-11 | -0.5501 | 0.14866 | 0.02 | -3.7004
-10.5 | -0.5393 | 0.14136 | 0.0176 | -3.8151
-10 | -0.5323 | 0.13598 | 0.0146 | -3.9145
-9.5 | -0.515 | 0.12757 | 0.0139 | -4.037
-9 | -0.5063 | 0.12102 | 0.0114 | -4.1836
-8.5 | -0.5146 | 0.11832 | 0.0054 | -4.3492
-8 | -0.5002 | 0.11073 | 0.0042 | -4.5173
-7.5 | -0.4892 | 0.10394 | 0.0018 | -4.7066
-7 | -0.4699 | 0.09565 | 0.0012 | -4.9127
-6.5 | -0.45 | 0.08843 | 0.0003 | -5.0888
-6 | -0.4315 | 0.0815 | -0.0024 | -5.2945
-5.5 | -0.4121 | 0.07542 | -0.0086 | -5.4641
-5 | -0.3892 | 0.06837 | -0.004 | -5.6926
-4 | -0.2299 | 0.04104 | -0.0531 | -5.6019
-3.5 | -0.1607 | 0.03152 | -0.0583 | -5.0984
-3 | -0.1014 | 0.02635 | -0.0589 | -3.8482
-2.5 | -0.0469 | 0.02231 | -0.0581 | -2.1022
-2 | 0.0088 | 0.01895 | -0.0569 | 0.46438
-1.5 | 0.0495 | 0.01445 | -0.0511 | 3.4256
-1 | 0.1025 | 0.01466 | -0.0512 | 6.9918
-0.5 | 0.1524 | 0.01501 | -0.0509 | 10.1532
0 | 0.2012 | 0.01552 | -0.0508 | 12.9639
0.5 | 0.2484 | 0.01623 | -0.0509 | 15.305
1 | 0.2935 | 0.0172 | -0.0514 | 17.064
1.5 | 0.3363 | 0.01852 | -0.0523 | 18.1587
2 | 0.3784 | 0.02032 | -0.0542 | 18.622
2.5 | 0.5238 | 0.02184 | -0.0731 | 23.9835
3 | 0.6415 | 0.02182 | -0.082 | 29.3996
3.5 | 0.7119 | 0.02131 | -0.0791 | 33.4069
4 | 0.7593 | 0.0211 | -0.072 | 35.9858
4.5 | 0.8019 | 0.02138 | -0.0648 | 37.507
5 | 0.844 | 0.02244 | -0.0589 | 37.6114
5.5 | 0.8872 | 0.02449 | -0.0547 | 36.227
6 | 0.9324 | 0.02729 | -0.0518 | 34.1664
6.5 | 0.9788 | 0.03069 | -0.0496 | 31.8931
7 | 1.0239 | 0.03495 | -0.0475 | 29.2961
7.5 | 1.066 | 0.04002 | -0.0453 | 26.6367
8 | 1.0999 | 0.04691 | -0.043 | 23.447
8.5 | 1.1268 | 0.05569 | -0.0408 | 20.2334
9 | 1.1135 | 0.06766 | -0.0398 | 16.4573
9.5 | 1.0853 | 0.0806 | -0.0415 | 13.4653
10 | 1.0525 | 0.09363 | -0.0453 | 11.2411
11 | 0.9155 | 0.14732 | -0.095 | 6.2144
11.5 | 0.9231 | 0.15579 | -0.0955 | 5.9253
12 | 0.9365 | 0.16593 | -0.0961 | 5.6439
12.5 | 0.9271 | 0.17215 | -0.0995 | 5.3854
13 | 0.9364 | 0.18031 | -0.1011 | 5.1933
13.5 | 0.9437 | 0.18838 | -0.1038 | 5.0096
14 | 0.973 | 0.20059 | -0.1031 | 4.8507
14.5 | 0.967 | 0.20449 | -0.1086 | 4.7288
15 | 0.9747 | 0.21184 | -0.1128 | 4.6011
15.5 | 0.9918 | 0.22104 | -0.1151 | 4.487
16 | 1.0118 | 0.23109 | -0.1168 | 4.3784
16.5 | 1.0156 | 0.23459 | -0.1231 | 4.3293
17 | 1.0328 | 0.24381 | -0.1261 | 4.2361
17.5 | 1.0451 | 0.24953 | -0.131 | 4.1883
18 | 1.0628 | 0.25888 | -0.1341 | 4.1054
18.5 | 1.0754 | 0.26388 | -0.1395 | 4.0753
19 | 1.0936 | 0.27335 | -0.1425 | 4.0007
19.5 | 1.106 | 0.27759 | -0.1487 | 3.9843
20 | 1.1353 | 0.29658 | -0.1474 | 3.828

## 3. Re 50k Mach 0.10 (1)
BIGFOIL.COM POLAR EXPORT
ag27
AG27 |  |  |  | Cl Max: | 1.013 | at alpha= | 6.5 | deg
JavaFoil+Calcfoil stall+Eppler ext transition |  |  |  | L/D Max: | 40.643 | at alpha= | 6.5 | deg
Re: | 50000 |  |  | Cd Min: | 0.0154 | at alpha= | -0.5 | deg
Mach: | 0.1 |  |  | Cl=0 at alpha= | -2.8 | deg
|  |  |  | @ Cl=0.1, Cd= | 0.030401
|  |  |  | @ Cl=0.4, Cd= | 0.015955
|  |  |  | @ Cl=0.6, Cd= | 0.017417
alpha (deg) | Cl | Cd | Cm | Cl/Cd
-13.5 | -0.193 | 0.29557 | -0.02 | -0.652
-13 | -0.207 | 0.26281 | -0.02 | -0.789
-12.5 | -0.222 | 0.24957 | -0.02 | -0.891
-12 | -0.238 | 0.22532 | -0.019 | -1.055
-11.5 | -0.253 | 0.21458 | -0.02 | -1.179
-11 | -0.268 | 0.19306 | -0.02 | -1.388
-10.5 | -0.282 | 0.16065 | -0.019 | -1.754
-10 | -0.294 | 0.14925 | -0.019 | -1.97
-9.5 | -0.304 | 0.13477 | -0.019 | -2.255
-9 | -0.311 | 0.12282 | -0.019 | -2.531
-8.5 | -0.314 | 0.11205 | -0.019 | -2.801
-8 | -0.312 | 0.10161 | -0.019 | -3.073
-7.5 | -0.303 | 0.08795 | -0.019 | -3.449
-7 | -0.289 | 0.08131 | -0.019 | -3.555
-6.5 | -0.27 | 0.07278 | -0.019 | -3.706
-6 | -0.245 | 0.07078 | -0.018 | -3.466
-5.5 | -0.216 | 0.05987 | -0.019 | -3.61
-5 | -0.183 | 0.05452 | -0.019 | -3.35
-4.5 | -0.145 | 0.05036 | -0.019 | -2.889
-4 | -0.105 | 0.0467 | -0.019 | -2.253
-3.5 | -0.063 | 0.04366 | -0.019 | -1.434
-3 | -0.018 | 0.04106 | -0.019 | -0.443
-2.5 | 0.027 | 0.03896 | -0.02 | 0.704
-2 | 0.074 | 0.03752 | -0.022 | 1.966
-1.5 | 0.15 | 0.01671 | -0.061 | 8.987
-1 | 0.208 | 0.0161 | -0.061 | 12.947
-0.5 | 0.267 | 0.0154 | -0.061 | 17.311
0 | 0.325 | 0.01561 | -0.061 | 20.807
0.5 | 0.383 | 0.01586 | -0.061 | 24.125
1 | 0.44 | 0.01618 | -0.061 | 27.228
1.5 | 0.498 | 0.01655 | -0.061 | 30.096
2 | 0.556 | 0.017 | -0.061 | 32.688
2.5 | 0.613 | 0.01754 | -0.061 | 34.949
3 | 0.67 | 0.01822 | -0.061 | 36.779
3.5 | 0.727 | 0.01903 | -0.061 | 38.17
4 | 0.783 | 0.02022 | -0.061 | 38.706
4.5 | 0.838 | 0.02125 | -0.061 | 39.427
5 | 0.891 | 0.02216 | -0.061 | 40.184
5.5 | 0.939 | 0.02316 | -0.061 | 40.554
6 | 0.984 | 0.02447 | -0.061 | 40.224
6.5 | 1.013 | 0.02492 | -0.06 | 40.643
7 | 0.842 | 0.05694 | -0.018 | 14.78
7.5 | 0.858 | 0.06262 | -0.016 | 13.707
8 | 0.868 | 0.06812 | -0.016 | 12.737
8.5 | 0.869 | 0.0767 | -0.015 | 11.329
9 | 0.862 | 0.08584 | -0.014 | 10.043
9.5 | 0.847 | 0.09466 | -0.015 | 8.952
10 | 0.825 | 0.10511 | -0.015 | 7.851
10.5 | 0.797 | 0.11785 | -0.016 | 6.76
11 | 0.763 | 0.12733 | -0.016 | 5.991
11.5 | 0.725 | 0.14773 | -0.016 | 4.907

## 4. Re 50k Mach 0.10 (2)
BIGFOIL.COM POLAR EXPORT
ag27
AG27 |  |  |  | Cl Max: | 1.1339 | at alpha= | 20 | deg
XFOIL ncrit=9 |  |  |  | L/D Max: | 37.4512 | at alpha= | 4.5 | deg
Re: | 50000 |  |  | Cd Min: | 0.01447 | at alpha= | -1.5 | deg
Mach: | 0.1 |  |  | Cl=0 at alpha= | -2.0698 | deg
|  |  |  | @ Cl=0.1, Cd= | 0.014681
|  |  |  | @ Cl=0.4, Cd= | 0.020602
|  |  |  | @ Cl=0.6, Cd= | 0.021821
alpha (deg) | Cl | Cd | Cm | Cl/Cd
-20 | -0.8312 | 0.27721 | 0.0774 | -2.9984
-19.5 | -0.8087 | 0.26177 | 0.0754 | -3.0894
-19 | -0.7892 | 0.25246 | 0.0729 | -3.126
-18.5 | -0.7713 | 0.2459 | 0.0692 | -3.1366
-18 | -0.7539 | 0.23998 | 0.065 | -3.1415
-17.5 | -0.7391 | 0.23683 | 0.0598 | -3.1208
-17 | -0.7325 | 0.23874 | 0.0534 | -3.0682
-16.5 | -0.7032 | 0.22086 | 0.0535 | -3.1839
-16 | -0.6858 | 0.2142 | 0.0503 | -3.2017
-15.5 | -0.6715 | 0.2094 | 0.046 | -3.2068
-15 | -0.6671 | 0.20935 | 0.0402 | -3.1865
-14.5 | -0.6394 | 0.19494 | 0.0398 | -3.28
-14 | -0.6233 | 0.18811 | 0.0371 | -3.3135
-13.5 | -0.6164 | 0.18497 | 0.0323 | -3.3324
-13 | -0.5991 | 0.17581 | 0.0302 | -3.4077
-12.5 | -0.582 | 0.16808 | 0.0285 | -3.4626
-12 | -0.5813 | 0.16541 | 0.0235 | -3.5143
-11.5 | -0.5582 | 0.15457 | 0.0231 | -3.6113
-11 | -0.5518 | 0.14954 | 0.0197 | -3.69
-10.5 | -0.5365 | 0.14121 | 0.0181 | -3.7993
-10 | -0.5346 | 0.13699 | 0.0141 | -3.9025
-9.5 | -0.5151 | 0.12805 | 0.0138 | -4.0226
-9 | -0.504 | 0.1211 | 0.0118 | -4.1618
-8.5 | -0.4987 | 0.1152 | 0.0086 | -4.329
-8 | -0.5032 | 0.11172 | 0.0034 | -4.5041
-7.5 | -0.4919 | 0.10492 | 0.0005 | -4.6883
-7 | -0.4662 | 0.09547 | 0.0028 | -4.8832
-6.5 | -0.4508 | 0.08901 | -0.0003 | -5.0646
-6 | -0.431 | 0.08181 | -0.0019 | -5.2683
-5.5 | -0.4123 | 0.07559 | -0.0074 | -5.4544
-5 | -0.3893 | 0.06865 | -0.0032 | -5.6708
-4.5 | -0.3701 | 0.06278 | -0.0012 | -5.8952
-4 | -0.2295 | 0.04135 | -0.0535 | -5.5502
-3.5 | -0.1636 | 0.03199 | -0.0582 | -5.1141
-3 | -0.1034 | 0.02664 | -0.059 | -3.8814
-2.5 | -0.0481 | 0.02252 | -0.0583 | -2.1359
-2 | 0.0078 | 0.01916 | -0.0571 | 0.4071
-1.5 | 0.0484 | 0.01447 | -0.0512 | 3.3449
-1 | 0.1021 | 0.01469 | -0.0514 | 6.9503
-0.5 | 0.1524 | 0.01505 | -0.0511 | 10.1262
0 | 0.2015 | 0.01557 | -0.0511 | 12.9416
0.5 | 0.2488 | 0.01629 | -0.0512 | 15.2732
1 | 0.294 | 0.01729 | -0.0516 | 17.004
1.5 | 0.3368 | 0.01864 | -0.0525 | 18.0687
2 | 0.3884 | 0.02049 | -0.0562 | 18.9556
2.5 | 0.5339 | 0.02189 | -0.0747 | 24.3901
3 | 0.6489 | 0.02177 | -0.0825 | 29.8071
3.5 | 0.7149 | 0.02136 | -0.0789 | 33.4691
4 | 0.7623 | 0.02117 | -0.0717 | 36.0085
4.5 | 0.8052 | 0.0215 | -0.0645 | 37.4512
5 | 0.8478 | 0.02266 | -0.0587 | 37.4139
5.5 | 0.8916 | 0.02476 | -0.0545 | 36.0097
6 | 0.9374 | 0.02764 | -0.0517 | 33.9146
6.5 | 0.9842 | 0.03122 | -0.0495 | 31.5247
7 | 1.0287 | 0.03569 | -0.0473 | 28.8232
7.5 | 1.0711 | 0.04094 | -0.0452 | 26.1627
8 | 1.106 | 0.04772 | -0.0428 | 23.1769
8.5 | 1.115 | 0.05844 | -0.0407 | 19.0794
9 | 1.1107 | 0.06921 | -0.0399 | 16.0483
9.5 | 1.0821 | 0.08191 | -0.0418 | 13.2108
10 | 1.0533 | 0.09448 | -0.0452 | 11.1484
10.5 | 0.9068 | 0.13914 | -0.0954 | 6.5172
11 | 0.9169 | 0.14807 | -0.0953 | 6.1923
11.5 | 0.9207 | 0.15617 | -0.0962 | 5.8955
12 | 0.9389 | 0.1668 | -0.0964 | 5.6289
12.5 | 0.9286 | 0.17289 | -0.0999 | 5.371
13 | 0.9363 | 0.1808 | -0.1019 | 5.1787
13.5 | 0.9442 | 0.18893 | -0.1046 | 4.9976
14 | 0.9573 | 0.19718 | -0.1065 | 4.855
14.5 | 0.9673 | 0.20487 | -0.1096 | 4.7215
15 | 0.977 | 0.21259 | -0.1135 | 4.5957
15.5 | 0.9958 | 0.2223 | -0.1155 | 4.4795
16 | 1.0163 | 0.23259 | -0.1172 | 4.3695
16.5 | 1.0179 | 0.23526 | -0.1241 | 4.3267
17 | 1.0373 | 0.24529 | -0.1265 | 4.2289
17.5 | 1.0478 | 0.25024 | -0.1321 | 4.1872
18 | 1.0676 | 0.26058 | -0.1346 | 4.097
18.5 | 1.0787 | 0.26468 | -0.1407 | 4.0755
19 | 1.0986 | 0.2752 | -0.143 | 3.992
19.5 | 1.11 | 0.27865 | -0.1498 | 3.9835
20 | 1.1339 | 0.29196 | -0.1504 | 3.8838

## 5. Re 50k Mach 0.25 (1)
BIGFOIL.COM POLAR EXPORT
ag27
AG27 |  |  |  | Cl Max: | 0.997 | at alpha= | 6 | deg
JavaFoil+Calcfoil stall+Eppler ext transition |  |  |  | L/D Max: | 40.172 | at alpha= | 5.5 | deg
Re: | 50000 |  |  | Cd Min: | 0.01552 | at alpha= | -0.5 | deg
Mach: | 0.25 |  |  | Cl=0 at alpha= | -2.7979 | deg
|  |  |  | @ Cl=0.1, Cd= | 0.031378
|  |  |  | @ Cl=0.4, Cd= | 0.016058
|  |  |  | @ Cl=0.6, Cd= | 0.15218
alpha (deg) | Cl | Cd | Cm | Cl/Cd
-12 | -0.051 | 0.22555 | -0.022 | -0.228
-11.5 | -0.049 | 0.19727 | -0.022 | -0.247
-11 | -0.046 | 0.16769 | -0.022 | -0.274
-10.5 | -0.043 | 0.24749 | -0.021 | -0.174
-10 | -0.104 | 0.21463 | -0.021 | -0.486
-9.5 | -0.154 | 0.18823 | -0.021 | -0.818
-9 | -0.192 | 0.16258 | -0.021 | -1.182
-8.5 | -0.223 | 0.13946 | -0.02 | -1.596
-8 | -0.245 | 0.11482 | -0.02 | -2.135
-7.5 | -0.256 | 0.10544 | -0.02 | -2.424
-7 | -0.257 | 0.08932 | -0.02 | -2.878
-6.5 | -0.25 | 0.08071 | -0.02 | -3.096
-6 | -0.234 | 0.0718 | -0.019 | -3.266
-5.5 | -0.211 | 0.06331 | -0.02 | -3.34
-5 | -0.182 | 0.0573 | -0.019 | -3.171
-4.5 | -0.146 | 0.05421 | -0.019 | -2.702
-4 | -0.107 | 0.04892 | -0.019 | -2.183
-3.5 | -0.064 | 0.04485 | -0.019 | -1.424
-3 | -0.019 | 0.04174 | -0.02 | -0.446
-2.5 | 0.028 | 0.03931 | -0.021 | 0.715
-2 | 0.076 | 0.03779 | -0.022 | 2.004
-1.5 | 0.154 | 0.01695 | -0.062 | 9.105
-1 | 0.214 | 0.01649 | -0.062 | 12.987
-0.5 | 0.274 | 0.01552 | -0.062 | 17.653
0 | 0.334 | 0.01574 | -0.062 | 21.201
0.5 | 0.393 | 0.01602 | -0.062 | 24.545
1 | 0.453 | 0.01635 | -0.062 | 27.678
1.5 | 0.512 | 0.01675 | -0.062 | 30.559
2 | 0.571 | 0.01724 | -0.062 | 33.108
2.5 | 0.63 | 0.01782 | -0.062 | 35.328
3 | 0.688 | 0.01856 | -0.062 | 37.084
3.5 | 0.746 | 0.01947 | -0.062 | 38.321
4 | 0.804 | 0.02076 | -0.062 | 38.72
4.5 | 0.86 | 0.02174 | -0.062 | 39.56
5 | 0.914 | 0.02275 | -0.062 | 40.165
5.5 | 0.962 | 0.02395 | -0.062 | 40.172
6 | 0.997 | 0.02498 | -0.062 | 39.91
6.5 | 0.833 | 0.05392 | -0.023 | 15.44
7 | 0.85 | 0.05904 | -0.018 | 14.391
7.5 | 0.857 | 0.06525 | -0.016 | 13.139
8 | 0.853 | 0.07448 | -0.016 | 11.454
8.5 | 0.836 | 0.08338 | -0.016 | 10.023
9 | 0.804 | 0.0988 | -0.015 | 8.14
9.5 | 0.759 | 0.10805 | -0.016 | 7.024
10 | 0.7 | 0.12773 | -0.016 | 5.484
10.5 | 0.631 | 0.1444 | -0.016 | 4.366
11 | 0.551 | 0.15218 | -0.017 | 3.622

## 6. Re 50k Mach 0.25 (2)
BIGFOIL.COM POLAR EXPORT
ag27
AG27 |  |  |  | Cl Max: | 1.1514 | at alpha= | 20 | deg
XFOIL ncrit=9 |  |  |  | L/D Max: | 37.1017 | at alpha= | 4.5 | deg
Re: | 50000 |  |  | Cd Min: | 0.01487 | at alpha= | -1 | deg
Mach: | 0.25 |  |  | Cl=0 at alpha= | -2.0061 | deg
|  |  |  | @ Cl=0.1, Cd= | 0.014871
|  |  |  | @ Cl=0.4, Cd= | 0.020522
|  |  |  | @ Cl=0.6, Cd= | 0.022062
alpha (deg) | Cl | Cd | Cm | Cl/Cd
-20 | -0.8426 | 0.27439 | 0.0819 | -3.0708
-19.5 | -0.8217 | 0.26311 | 0.0795 | -3.123
-19 | -0.8027 | 0.25616 | 0.0756 | -3.1336
-18.5 | -0.7842 | 0.24984 | 0.0713 | -3.1388
-18 | -0.7669 | 0.24533 | 0.0663 | -3.126
-17.5 | -0.7561 | 0.24613 | 0.0598 | -3.072
-17 | -0.7306 | 0.23088 | 0.0586 | -3.1644
-16.5 | -0.7114 | 0.22342 | 0.0555 | -3.1841
-16 | -0.6946 | 0.21772 | 0.0513 | -3.1903
-15.5 | -0.685 | 0.21644 | 0.0455 | -3.1648
-15 | -0.6623 | 0.20475 | 0.0435 | -3.2347
-14.5 | -0.6429 | 0.19669 | 0.0412 | -3.2686
-14 | -0.6302 | 0.19185 | 0.037 | -3.2849
-13.5 | -0.6314 | 0.19229 | 0.031 | -3.2836
-13 | -0.5968 | 0.1764 | 0.0318 | -3.3832
-12.5 | -0.5878 | 0.17177 | 0.0278 | -3.422
-12 | -0.5736 | 0.16395 | 0.0252 | -3.4986
-11.5 | -0.5572 | 0.15641 | 0.0234 | -3.5624
-11 | -0.5651 | 0.15551 | 0.0174 | -3.6338
-10.5 | -0.5342 | 0.14308 | 0.0183 | -3.7336
-10 | -0.5217 | 0.13579 | 0.0162 | -3.842
-9.5 | -0.5262 | 0.13295 | 0.0113 | -3.9579
-9 | -0.5071 | 0.1242 | 0.0106 | -4.0829
-8.5 | -0.4901 | 0.11616 | 0.0097 | -4.2192
-8 | -0.4778 | 0.10924 | 0.008 | -4.3739
-7.5 | -0.4677 | 0.10284 | 0.006 | -4.5478
-7 | -0.4629 | 0.09735 | 0.0032 | -4.755
-6.5 | -0.4473 | 0.0901 | 0.0015 | -4.9645
-5.5 | -0.4098 | 0.07655 | -0.0014 | -5.3534
-5 | -0.3922 | 0.07048 | -0.0023 | -5.5647
-4.5 | -0.3714 | 0.06396 | 0.0016 | -5.8068
-4 | -0.2611 | 0.04701 | -0.0447 | -5.5541
-3.5 | -0.1793 | 0.03469 | -0.057 | -5.1686
-3 | -0.1149 | 0.02828 | -0.0597 | -4.0629
-2.5 | -0.0563 | 0.02368 | -0.0595 | -2.3775
-2 | 0.0007 | 0.02027 | -0.0583 | 0.034534
-1.5 | 0.05 | 0.01564 | -0.0544 | 3.1969
-1 | 0.0999 | 0.01487 | -0.0524 | 6.7182
-0.5 | 0.1522 | 0.01527 | -0.0523 | 9.9673
0 | 0.2024 | 0.01585 | -0.0522 | 12.7697
0.5 | 0.2506 | 0.01666 | -0.0524 | 15.042
1 | 0.2964 | 0.01778 | -0.053 | 16.6704
1.5 | 0.3394 | 0.0193 | -0.0541 | 17.5855
2 | 0.4371 | 0.02127 | -0.0657 | 20.5501
2.5 | 0.5782 | 0.02212 | -0.0811 | 26.1392
3 | 0.6727 | 0.02187 | -0.0833 | 30.759
3.5 | 0.733 | 0.02147 | -0.0776 | 34.1407
4 | 0.7795 | 0.02156 | -0.07 | 36.1549
4.5 | 0.8244 | 0.02222 | -0.063 | 37.1017
5 | 0.8693 | 0.02386 | -0.0577 | 36.4334
5.5 | 0.9162 | 0.02646 | -0.054 | 34.6259
6 | 0.9642 | 0.02985 | -0.0513 | 32.3015
6.5 | 1.0113 | 0.0342 | -0.0488 | 29.5702
7 | 1.0544 | 0.03962 | -0.0464 | 26.6128
7.5 | 1.0868 | 0.04658 | -0.0439 | 23.3319
8 | 1.1132 | 0.05417 | -0.0415 | 20.5501
8.5 | 1.1003 | 0.06626 | -0.0412 | 16.6058
9 | 1.0731 | 0.07885 | -0.0434 | 13.6094
9.5 | 1.0455 | 0.09135 | -0.047 | 11.445
11 | 0.9265 | 0.15212 | -0.0969 | 6.0906
11.5 | 0.9174 | 0.15891 | -0.0993 | 5.7731
12 | 0.9259 | 0.16765 | -0.101 | 5.5228
12.5 | 0.9421 | 0.17748 | -0.1019 | 5.3082
13 | 0.9426 | 0.1842 | -0.1051 | 5.1173
13.5 | 0.9537 | 0.19271 | -0.1077 | 4.9489
14 | 0.9645 | 0.20065 | -0.1107 | 4.8069
14.5 | 0.9763 | 0.20831 | -0.1139 | 4.6868
15 | 0.9948 | 0.21799 | -0.1163 | 4.5635
15.5 | 1.0198 | 0.23009 | -0.1175 | 4.4322
16 | 1.0198 | 0.23214 | -0.1245 | 4.393
16.5 | 1.0341 | 0.23984 | -0.1288 | 4.3116
17 | 1.064 | 0.25477 | -0.1288 | 4.1763
17.5 | 1.066 | 0.2551 | -0.1374 | 4.1788
18 | 1.0961 | 0.27144 | -0.137 | 4.0381
18.5 | 1.0994 | 0.27023 | -0.1462 | 4.0684
19 | 1.1283 | 0.28712 | -0.1458 | 3.9297
19.5 | 1.1338 | 0.28525 | -0.1552 | 3.9748
20 | 1.1514 | 0.2924 | -0.1597 | 3.9378

## 7. Re 50k Mach 0.50 (1)
BIGFOIL.COM POLAR EXPORT
ag27
AG27 |  |  |  | Cl Max: | 1.196 | at alpha= | 20 | deg
JavaFoil+Calcfoil stall+Eppler ext transition |  |  |  | L/D Max: | 39.037 | at alpha= | 4.5 | deg
Re: | 50000 |  |  | Cd Min: | 0.01636 | at alpha= | 0 | deg
Mach: | 0.5 |  |  | Cl=0 at alpha= | -2.8039 | deg
|  |  |  | @ Cl=0.1, Cd= | 0.038529
|  |  |  | @ Cl=0.4, Cd= | 0.016505
|  |  |  | @ Cl=0.6, Cd= | 0.017984
alpha (deg) | Cl | Cd | Cm | Cl/Cd
-20 | -0.909 | 0.45124 | -0.04 | -2.015
-19.5 | -0.884 | 0.42018 | -0.04 | -2.104
-19 | -0.859 | 0.41563 | -0.04 | -2.066
-18.5 | -0.831 | 0.3971 | -0.038 | -2.092
-18 | -0.805 | 0.39021 | -0.038 | -2.063
-17.5 | -0.779 | 0.39295 | -0.038 | -1.983
-17 | -0.753 | 0.38861 | -0.038 | -1.939
-16.5 | -0.728 | 0.38434 | -0.038 | -1.893
-16 | -0.701 | 0.34849 | -0.037 | -2.013
-15.5 | -0.674 | 0.32993 | -0.035 | -2.043
-15 | -0.648 | 0.3267 | -0.035 | -1.983
-14.5 | -0.622 | 0.3227 | -0.035 | -1.927
-14 | -0.596 | 0.31452 | -0.035 | -1.894
-13.5 | -0.57 | 0.31528 | -0.035 | -1.807
-13 | -0.542 | 0.29704 | -0.033 | -1.826
-12.5 | -0.516 | 0.27438 | -0.033 | -1.881
-12 | -0.49 | 0.27019 | -0.033 | -1.813
-11.5 | -0.463 | 0.26623 | -0.033 | -1.741
-11 | -0.437 | 0.26261 | -0.033 | -1.664
-10.5 | -0.41 | 0.25209 | -0.031 | -1.627
-10 | -0.384 | 0.23435 | -0.03 | -1.637
-9.5 | -0.357 | 0.23479 | -0.03 | -1.521
-9 | -0.331 | 0.22528 | -0.03 | -1.468
-8.5 | -0.304 | 0.2236 | -0.028 | -1.359
-8 | -0.277 | 0.20581 | -0.028 | -1.347
-7.5 | -0.251 | 0.20694 | -0.028 | -1.211
-7 | -0.224 | 0.19252 | -0.026 | -1.163
-6.5 | -0.197 | 0.17624 | -0.026 | -1.12
-6 | -0.171 | 0.19399 | -0.026 | -0.88
-5.5 | -0.144 | 0.08971 | -0.024 | -1.605
-5 | -0.117 | 0.06769 | -0.024 | -1.734
-4.5 | -0.091 | 0.08475 | -0.023 | -1.07
-4 | -0.09 | 0.06049 | -0.022 | -1.493
-3.5 | -0.066 | 0.05238 | -0.021 | -1.257
-3 | -0.02 | 0.04607 | -0.021 | -0.437
-2.5 | 0.031 | 0.04138 | -0.022 | 0.749
-2 | 0.084 | 0.039 | -0.024 | 2.158
-1.5 | 0.138 | 0.03741 | -0.028 | 3.695
-1 | 0.239 | 0.0173 | -0.07 | 13.832
-0.5 | 0.306 | 0.01709 | -0.07 | 17.929
0 | 0.373 | 0.01636 | -0.07 | 22.812
0.5 | 0.44 | 0.01672 | -0.07 | 26.294
1 | 0.506 | 0.01715 | -0.07 | 29.502
1.5 | 0.572 | 0.0177 | -0.07 | 32.308
2 | 0.638 | 0.01837 | -0.07 | 34.71
2.5 | 0.703 | 0.01923 | -0.07 | 36.556
3 | 0.768 | 0.02028 | -0.07 | 37.871
3.5 | 0.832 | 0.02174 | -0.07 | 38.28
4 | 0.895 | 0.02298 | -0.07 | 38.936
4.5 | 0.955 | 0.02447 | -0.07 | 39.037
5 | 1.001 | 0.02565 | -0.069 | 39.006
5.5 | 0.862 | 0.04966 | -0.045 | 17.354
6 | 0.852 | 0.05664 | -0.021 | 15.043
6.5 | 0.797 | 0.07474 | -0.017 | 10.66
7 | 0.519 | 0.09028 | -0.02 | 5.751
7.5 | 0.545 | 0.11757 | -0.022 | 4.639
8 | 0.572 | 0.19584 | -0.024 | 2.919
8.5 | 0.598 | 0.19958 | -0.026 | 2.997
9 | 0.625 | 0.22636 | -0.028 | 2.759
9.5 | 0.651 | 0.24421 | -0.03 | 2.667
10 | 0.677 | 0.24804 | -0.03 | 2.73
10.5 | 0.703 | 0.2523 | -0.03 | 2.787
11 | 0.73 | 0.28946 | -0.033 | 2.522
11.5 | 0.756 | 0.28873 | -0.033 | 2.618
12 | 0.783 | 0.31478 | -0.035 | 2.488
12.5 | 0.809 | 0.31979 | -0.035 | 2.529
13 | 0.834 | 0.32254 | -0.035 | 2.587
13.5 | 0.862 | 0.35529 | -0.037 | 2.426
14 | 0.887 | 0.35982 | -0.037 | 2.466
14.5 | 0.913 | 0.36118 | -0.037 | 2.528
15 | 0.939 | 0.37745 | -0.038 | 2.486
15.5 | 0.966 | 0.39982 | -0.039 | 2.416
16 | 0.991 | 0.40414 | -0.039 | 2.452
16.5 | 1.016 | 0.41486 | -0.039 | 2.45
17 | 1.044 | 0.411 | -0.041 | 2.541
17.5 | 1.069 | 0.42168 | -0.041 | 2.535
18 | 1.094 | 0.43532 | -0.041 | 2.513
18.5 | 1.119 | 0.44907 | -0.041 | 2.492
19 | 1.147 | 0.4748 | -0.042 | 2.415
19.5 | 1.171 | 0.47127 | -0.043 | 2.485
20 | 1.196 | 0.48434 | -0.043 | 2.469

## 8. Re 50k Mach 0.50 (2)
BIGFOIL.COM POLAR EXPORT
ag27
AG27 |  |  |  | Cl Max: | 1.273 | at alpha= | 20 | deg
XFOIL ncrit=9 |  |  |  | L/D Max: | 34.5813 | at alpha= | 4 | deg
Re: | 50000 |  |  | Cd Min: | 0.01634 | at alpha= | -0.5 | deg
Mach: | 0.5 |  |  | Cl=0 at alpha= | -1.7624 | deg
|  |  |  | @ Cl=0.1, Cd= | 0.017478
|  |  |  | @ Cl=0.4, Cd= | 0.021526
|  |  |  | @ Cl=0.6, Cd= | 0.023125
alpha (deg) | Cl | Cd | Cm | Cl/Cd
-20 | -0.9183 | 0.29459 | 0.0977 | -3.1172
-19.5 | -0.8966 | 0.28955 | 0.0913 | -3.0965
-19 | -0.8787 | 0.28952 | 0.0839 | -3.035
-18.5 | -0.8508 | 0.27122 | 0.0816 | -3.1369
-18 | -0.8273 | 0.26212 | 0.0774 | -3.1562
-17.5 | -0.8051 | 0.2551 | 0.0722 | -3.156
-17 | -0.7872 | 0.25283 | 0.0654 | -3.1136
-16.5 | -0.7625 | 0.24104 | 0.0618 | -3.1634
-16 | -0.7379 | 0.23081 | 0.0586 | -3.197
-15.5 | -0.7167 | 0.22384 | 0.0539 | -3.2018
-15 | -0.7036 | 0.22239 | 0.0474 | -3.1638
-14.5 | -0.6744 | 0.20812 | 0.0455 | -3.2404
-14 | -0.6532 | 0.20046 | 0.0418 | -3.2585
-13.5 | -0.644 | 0.19875 | 0.0358 | -3.2403
-13 | -0.6138 | 0.18512 | 0.0344 | -3.3157
-12.5 | -0.5992 | 0.17972 | 0.0302 | -3.3341
-12 | -0.5785 | 0.17065 | 0.0275 | -3.39
-11.5 | -0.5663 | 0.16536 | 0.0237 | -3.4246
-11 | -0.5435 | 0.15569 | 0.022 | -3.4909
-10.5 | -0.5336 | 0.14986 | 0.0185 | -3.5607
-10 | -0.5231 | 0.14415 | 0.0156 | -3.6289
-9.5 | -0.4998 | 0.13456 | 0.0144 | -3.7143
-9 | -0.4851 | 0.12723 | 0.0123 | -3.8128
-8.5 | -0.4727 | 0.12044 | 0.0101 | -3.9248
-8 | -0.4595 | 0.11357 | 0.0082 | -4.046
-7.5 | -0.4453 | 0.10669 | 0.0068 | -4.1738
-7 | -0.439 | 0.10121 | 0.0046 | -4.3375
-6.5 | -0.4202 | 0.09353 | 0.0044 | -4.4927
-6 | -0.4087 | 0.08732 | 0.0044 | -4.6805
-5 | -0.3846 | 0.0751 | 0.0045 | -5.1212
-4.5 | -0.3634 | 0.06807 | 0.007 | -5.3386
-4 | -0.3104 | 0.05776 | -0.028 | -5.374
-3.5 | -0.2368 | 0.04498 | -0.0484 | -5.2646
-3 | -0.1688 | 0.03635 | -0.0573 | -4.6437
-2.5 | -0.1006 | 0.02946 | -0.0613 | -3.4148
-2 | -0.0316 | 0.02462 | -0.0629 | -1.2835
-1.5 | 0.0349 | 0.02117 | -0.0624 | 1.6486
-1 | 0.0991 | 0.0175 | -0.0608 | 5.6629
-0.5 | 0.1462 | 0.01634 | -0.0571 | 8.9474
0 | 0.2026 | 0.01724 | -0.0576 | 11.7517
0.5 | 0.2546 | 0.01848 | -0.0582 | 13.7771
1 | 0.3027 | 0.02016 | -0.0594 | 15.0149
1.5 | 0.4523 | 0.02226 | -0.078 | 20.319
2 | 0.5856 | 0.02312 | -0.0889 | 25.3287
2.5 | 0.6798 | 0.02315 | -0.0884 | 29.365
3 | 0.7477 | 0.02309 | -0.0817 | 32.382
3.5 | 0.805 | 0.02349 | -0.0737 | 34.2699
4 | 0.859 | 0.02484 | -0.0667 | 34.5813
4.5 | 0.9131 | 0.0272 | -0.0611 | 33.5699
5 | 0.966 | 0.03085 | -0.0572 | 31.3128
5.5 | 1.0158 | 0.03558 | -0.0537 | 28.5497
6 | 1.0569 | 0.04154 | -0.0505 | 25.4429
6.5 | 1.0676 | 0.05059 | -0.0496 | 21.103
7 | 1.0654 | 0.05991 | -0.0491 | 17.7833
7.5 | 1.0408 | 0.07143 | -0.052 | 14.5709
8 | 1.0033 | 0.08482 | -0.0596 | 11.8286
8.5 | 0.9814 | 0.099 | -0.0684 | 9.9131
9 | 0.963 | 0.11209 | -0.0761 | 8.5913
9.5 | 0.9446 | 0.12462 | -0.084 | 7.5798
10 | 0.9413 | 0.13644 | -0.0897 | 6.899
10.5 | 0.9335 | 0.15503 | -0.1059 | 6.0214
11 | 0.9428 | 0.1643 | -0.1083 | 5.7383
11.5 | 0.9455 | 0.17197 | -0.1111 | 5.4981
12 | 0.9651 | 0.18171 | -0.1126 | 5.3112
12.5 | 0.9792 | 0.19101 | -0.1156 | 5.1264
13 | 0.9923 | 0.19976 | -0.119 | 4.9675
13.5 | 1.0047 | 0.2076 | -0.1231 | 4.8396
14 | 1.0254 | 0.21791 | -0.1265 | 4.7056
14.5 | 1.0433 | 0.22692 | -0.1305 | 4.5977
15 | 1.0624 | 0.2361 | -0.1346 | 4.4998
15.5 | 1.0888 | 0.24856 | -0.1374 | 4.3804
16 | 1.0989 | 0.25295 | -0.1449 | 4.3443
16.5 | 1.121 | 0.26319 | -0.1492 | 4.2593
17 | 1.1491 | 0.27737 | -0.1517 | 4.1428
17.5 | 1.1616 | 0.28045 | -0.16 | 4.1419
18 | 1.1913 | 0.29702 | -0.162 | 4.0108
18.5 | 1.2048 | 0.29918 | -0.1708 | 4.027
19 | 1.233 | 0.315 | -0.1732 | 3.9143
19.5 | 1.2488 | 0.31807 | -0.182 | 3.9262
20 | 1.273 | 0.32964 | -0.1862 | 3.8618

## 9. Re 100k Mach 0.00 (1)
BIGFOIL.COM POLAR EXPORT
ag27
AG27 |  |  |  | Cl Max: | 1.018 | at alpha= | 6.5 | deg
JavaFoil+Calcfoil stall+Eppler ext transition |  |  |  | L/D Max: | 49.04 | at alpha= | 5.5 | deg
Re: | 100000 |  |  | Cd Min: | 0.01149 | at alpha= | -0.5 | deg
Mach: | 0 |  |  | Cl=0 at alpha= | -2.8 | deg
|  |  |  | @ Cl=0.1, Cd= | 0.026936
|  |  |  | @ Cl=0.4, Cd= | 0.012073
|  |  |  | @ Cl=0.6, Cd= | 0.013497
alpha (deg) | Cl | Cd | Cm | Cl/Cd
-14 | -0.214 | 0.23401 | -0.021 | -0.915
-13.5 | -0.227 | 0.21541 | -0.021 | -1.054
-13 | -0.24 | 0.20264 | -0.02 | -1.185
-12.5 | -0.254 | 0.18603 | -0.02 | -1.363
-12 | -0.267 | 0.17122 | -0.02 | -1.559
-11.5 | -0.28 | 0.15898 | -0.02 | -1.761
-11 | -0.292 | 0.14063 | -0.02 | -2.078
-10.5 | -0.303 | 0.1258 | -0.02 | -2.412
-10 | -0.313 | 0.12038 | -0.02 | -2.598
-9.5 | -0.32 | 0.10459 | -0.019 | -3.058
-9 | -0.324 | 0.09638 | -0.019 | -3.359
-8.5 | -0.324 | 0.08885 | -0.019 | -3.646
-8 | -0.32 | 0.08171 | -0.019 | -3.913
-7.5 | -0.309 | 0.07502 | -0.02 | -4.116
-7 | -0.293 | 0.06694 | -0.019 | -4.373
-6.5 | -0.272 | 0.06159 | -0.019 | -4.415
-6 | -0.246 | 0.05742 | -0.019 | -4.292
-5.5 | -0.217 | 0.0519 | -0.019 | -4.172
-5 | -0.183 | 0.04793 | -0.019 | -3.81
-4.5 | -0.145 | 0.04465 | -0.018 | -3.252
-4 | -0.105 | 0.04189 | -0.019 | -2.505
-3.5 | -0.062 | 0.03945 | -0.019 | -1.58
-3 | -0.018 | 0.03742 | -0.02 | -0.484
-2.5 | 0.027 | 0.03579 | -0.021 | 0.763
-2 | 0.073 | 0.0345 | -0.023 | 2.129
-1.5 | 0.149 | 0.01321 | -0.06 | 11.319
-1 | 0.207 | 0.01247 | -0.06 | 16.637
-0.5 | 0.265 | 0.01149 | -0.06 | 23.084
0 | 0.323 | 0.01172 | -0.06 | 27.587
0.5 | 0.381 | 0.01197 | -0.06 | 31.809
1 | 0.438 | 0.01228 | -0.06 | 35.701
1.5 | 0.496 | 0.01264 | -0.06 | 39.226
2 | 0.553 | 0.01306 | -0.06 | 42.328
2.5 | 0.61 | 0.01359 | -0.06 | 44.873
3 | 0.667 | 0.01424 | -0.06 | 46.808
3.5 | 0.723 | 0.01504 | -0.06 | 48.058
4 | 0.779 | 0.01628 | -0.06 | 47.84
4.5 | 0.834 | 0.01738 | -0.06 | 47.957
5 | 0.886 | 0.01821 | -0.06 | 48.693
5.5 | 0.935 | 0.01907 | -0.06 | 49.04
6 | 0.98 | 0.02005 | -0.06 | 48.888
6.5 | 1.018 | 0.02117 | -0.06 | 48.078
7 | 0.845 | 0.05177 | -0.03 | 16.322
7.5 | 0.858 | 0.05645 | -0.017 | 15.193
8 | 0.869 | 0.06107 | -0.016 | 14.225
8.5 | 0.872 | 0.06746 | -0.015 | 12.931
9 | 0.868 | 0.07441 | -0.015 | 11.671
9.5 | 0.857 | 0.08028 | -0.015 | 10.679
10 | 0.839 | 0.08977 | -0.015 | 9.35
10.5 | 0.815 | 0.09796 | -0.016 | 8.324
11 | 0.786 | 0.10978 | -0.016 | 7.163
11.5 | 0.754 | 0.11461 | -0.016 | 6.575

## 10. Re 100k Mach 0.00 (2)
BIGFOIL.COM POLAR EXPORT
ag27
AG27 |  |  |  | Cl Max: | 1.1843 | at alpha= | 9.5 | deg
XFOIL ncrit=9 |  |  |  | L/D Max: | 54.919 | at alpha= | 4 | deg
Re: | 100000 |  |  | Cd Min: | 0.01069 | at alpha= | -1 | deg
Mach: | 0 |  |  | Cl=0 at alpha= | -2.1885 | deg
|  |  |  | @ Cl=0.1, Cd= | 0.011344
|  |  |  | @ Cl=0.4, Cd= | 0.012647
|  |  |  | @ Cl=0.6, Cd= | 0.012439
alpha (deg) | Cl | Cd | Cm | Cl/Cd
-20 | -0.822 | 0.26397 | 0.0824 | -3.114
-19.5 | -0.8051 | 0.26075 | 0.0767 | -3.0876
-19 | -0.791 | 0.25871 | 0.0709 | -3.0575
-18.5 | -0.7786 | 0.25659 | 0.0655 | -3.0344
-18 | -0.7556 | 0.24128 | 0.0638 | -3.1316
-17.5 | -0.7361 | 0.23114 | 0.0622 | -3.1846
-17 | -0.7188 | 0.22431 | 0.059 | -3.2045
-16.5 | -0.7018 | 0.21778 | 0.0556 | -3.2225
-16 | -0.685 | 0.21126 | 0.052 | -3.2425
-15.5 | -0.6685 | 0.20479 | 0.0484 | -3.2643
-15 | -0.6529 | 0.19902 | 0.0442 | -3.2806
-14.5 | -0.6423 | 0.19564 | 0.0388 | -3.2831
-14 | -0.6366 | 0.19276 | 0.0336 | -3.3026
-13.5 | -0.6298 | 0.18838 | 0.0286 | -3.3432
-13 | -0.5953 | 0.1708 | 0.032 | -3.4854
-12.5 | -0.5811 | 0.16396 | 0.0297 | -3.5442
-12 | -0.5693 | 0.15769 | 0.0262 | -3.6102
-11.5 | -0.5676 | 0.15445 | 0.0201 | -3.675
-11 | -0.5666 | 0.1505 | 0.0138 | -3.7648
-10.5 | -0.5361 | 0.13625 | 0.0179 | -3.9347
-10 | -0.5234 | 0.12931 | 0.0158 | -4.0476
-9.5 | -0.5151 | 0.12315 | 0.0118 | -4.1827
-9 | -0.518 | 0.1195 | 0.0029 | -4.3347
-8.5 | -0.4969 | 0.10882 | 0.005 | -4.5663
-8 | -0.482 | 0.10196 | 0.0036 | -4.7273
-7.5 | -0.4778 | 0.09653 | -0.0058 | -4.9498
-7 | -0.4607 | 0.08779 | -0.0099 | -5.2478
-6.5 | -0.437 | 0.08065 | -0.0135 | -5.4185
-6 | -0.4079 | 0.07191 | -0.0235 | -5.6724
-5.5 | -0.3702 | 0.06327 | -0.0336 | -5.8511
-5 | -0.324 | 0.05534 | -0.044 | -5.8547
-4.5 | -0.2909 | 0.04893 | -0.0428 | -5.9452
-4 | -0.2429 | 0.04226 | -0.0477 | -5.7478
-3.5 | -0.1433 | 0.02444 | -0.0586 | -5.8633
-3 | -0.0889 | 0.02001 | -0.0583 | -4.4428
-2.5 | -0.0342 | 0.01684 | -0.0573 | -2.0309
-2 | 0.0207 | 0.01431 | -0.0568 | 1.4465
-1 | 0.1175 | 0.01069 | -0.0536 | 10.9916
-0.5 | 0.1684 | 0.01109 | -0.0536 | 15.1849
0 | 0.2177 | 0.01169 | -0.0539 | 18.6228
0.5 | 0.2906 | 0.01239 | -0.0591 | 23.4544
1 | 0.4013 | 0.01265 | -0.0703 | 31.7233
1.5 | 0.4907 | 0.01254 | -0.0758 | 39.1308
2 | 0.5536 | 0.01243 | -0.0749 | 44.5374
2.5 | 0.6034 | 0.01244 | -0.0713 | 48.5048
3 | 0.6506 | 0.01262 | -0.0673 | 51.5531
3.5 | 0.6981 | 0.013 | -0.0639 | 53.7
4 | 0.7458 | 0.01358 | -0.061 | 54.919
4.5 | 0.7929 | 0.01444 | -0.0584 | 54.91
5 | 0.8388 | 0.01577 | -0.0561 | 53.1896
5.5 | 0.8843 | 0.01763 | -0.0543 | 50.1588
6 | 0.9306 | 0.01977 | -0.0528 | 47.0713
6.5 | 0.9772 | 0.02212 | -0.0514 | 44.1772
7 | 1.0238 | 0.02478 | -0.0499 | 41.3156
7.5 | 1.0689 | 0.0279 | -0.0483 | 38.3118
8 | 1.1116 | 0.03183 | -0.0463 | 34.923
8.5 | 1.1488 | 0.03746 | -0.0441 | 30.6674
9 | 1.1778 | 0.04421 | -0.0417 | 26.641
9.5 | 1.1843 | 0.05333 | -0.0379 | 22.207
10 | 1.1674 | 0.06407 | -0.0351 | 18.2207
10.5 | 1.1318 | 0.07395 | -0.0338 | 15.3049
11 | 1.0915 | 0.0855 | -0.0384 | 12.7661
11.5 | 0.9711 | 0.13196 | -0.0746 | 7.359
12 | 0.996 | 0.13139 | -0.0689 | 7.5805
12.5 | 0.9659 | 0.1624 | -0.0846 | 5.9477
13 | 0.9483 | 0.17183 | -0.0945 | 5.5188
13.5 | 0.9607 | 0.18107 | -0.0959 | 5.3057
14 | 0.9622 | 0.18902 | -0.1014 | 5.0905
14.5 | 0.9873 | 0.20021 | -0.1 | 4.9313

## 11. Re 100k Mach 0.10 (1)
BIGFOIL.COM POLAR EXPORT
ag27
AG27 |  |  |  | Cl Max: | 1.021 | at alpha= | 6.5 | deg
JavaFoil+Calcfoil stall+Eppler ext transition |  |  |  | L/D Max: | 48.967 | at alpha= | 5.5 | deg
Re: | 100000 |  |  | Cd Min: | 0.01151 | at alpha= | -0.5 | deg
Mach: | 0.1 |  |  | Cl=0 at alpha= | -2.8 | deg
|  |  |  | @ Cl=0.1, Cd= | 0.027257
|  |  |  | @ Cl=0.4, Cd= | 0.012089
|  |  |  | @ Cl=0.6, Cd= | 0.013509
alpha (deg) | Cl | Cd | Cm | Cl/Cd
-13.5 | -0.193 | 0.23758 | -0.021 | -0.811
-13 | -0.207 | 0.20935 | -0.021 | -0.99
-12.5 | -0.222 | 0.20099 | -0.021 | -1.107
-12 | -0.238 | 0.18755 | -0.02 | -1.268
-11.5 | -0.253 | 0.16556 | -0.02 | -1.529
-11 | -0.268 | 0.15052 | -0.02 | -1.78
-10.5 | -0.282 | 0.13786 | -0.02 | -2.044
-10 | -0.294 | 0.12216 | -0.02 | -2.407
-9.5 | -0.304 | 0.11137 | -0.02 | -2.73
-9 | -0.311 | 0.10241 | -0.02 | -3.035
-8.5 | -0.314 | 0.08954 | -0.019 | -3.505
-8 | -0.312 | 0.08225 | -0.019 | -3.796
-7.5 | -0.303 | 0.07414 | -0.019 | -4.092
-7 | -0.289 | 0.06945 | -0.019 | -4.163
-6.5 | -0.27 | 0.06242 | -0.019 | -4.321
-6 | -0.245 | 0.05756 | -0.019 | -4.262
-5.5 | -0.216 | 0.05289 | -0.019 | -4.087
-5 | -0.183 | 0.04869 | -0.019 | -3.752
-4.5 | -0.145 | 0.04531 | -0.019 | -3.211
-4 | -0.105 | 0.04184 | -0.019 | -2.515
-3.5 | -0.063 | 0.03965 | -0.019 | -1.579
-3 | -0.018 | 0.0375 | -0.02 | -0.485
-2.5 | 0.027 | 0.03586 | -0.021 | 0.765
-2 | 0.074 | 0.03453 | -0.023 | 2.137
-1.5 | 0.15 | 0.01327 | -0.061 | 11.321
-1 | 0.208 | 0.0125 | -0.061 | 16.672
-0.5 | 0.267 | 0.01151 | -0.061 | 23.162
0 | 0.325 | 0.01174 | -0.061 | 27.678
0.5 | 0.383 | 0.012 | -0.061 | 31.903
1 | 0.44 | 0.0123 | -0.061 | 35.801
1.5 | 0.498 | 0.01267 | -0.061 | 39.322
2 | 0.556 | 0.0131 | -0.061 | 42.424
2.5 | 0.613 | 0.01363 | -0.061 | 44.962
3 | 0.67 | 0.01429 | -0.061 | 46.875
3.5 | 0.727 | 0.01512 | -0.061 | 48.067
4 | 0.783 | 0.01638 | -0.061 | 47.764
4.5 | 0.838 | 0.01746 | -0.061 | 47.98
5 | 0.891 | 0.0183 | -0.061 | 48.679
5.5 | 0.939 | 0.01918 | -0.061 | 48.967
6 | 0.984 | 0.02017 | -0.061 | 48.795
6.5 | 1.021 | 0.02134 | -0.061 | 47.869
7 | 0.842 | 0.05226 | -0.02 | 16.11
7.5 | 0.858 | 0.05682 | -0.017 | 15.107
8 | 0.868 | 0.06212 | -0.016 | 13.969
8.5 | 0.869 | 0.06819 | -0.015 | 12.744
9 | 0.862 | 0.07495 | -0.015 | 11.503
9.5 | 0.847 | 0.08241 | -0.015 | 10.283
10 | 0.825 | 0.0902 | -0.016 | 9.149
10.5 | 0.797 | 0.10242 | -0.016 | 7.779
11 | 0.763 | 0.1096 | -0.016 | 6.961
11.5 | 0.725 | 0.11866 | -0.016 | 6.11

## 12. Re 100k Mach 0.10 (2)
BIGFOIL.COM POLAR EXPORT
ag27
AG27 |  |  |  | Cl Max: | 1.1807 | at alpha= | 9.5 | deg
XFOIL ncrit=9 |  |  |  | L/D Max: | 54.8536 | at alpha= | 4 | deg
Re: | 100000 |  |  | Cd Min: | 0.01072 | at alpha= | -1 | deg
Mach: | 0.1 |  |  | Cl=0 at alpha= | -2.1785 | deg
|  |  |  | @ Cl=0.1, Cd= | 0.011058
|  |  |  | @ Cl=0.4, Cd= | 0.012659
|  |  |  | @ Cl=0.6, Cd= | 0.012448
alpha (deg) | Cl | Cd | Cm | Cl/Cd
-20 | -0.8247 | 0.26505 | 0.0827 | -3.1115
-19.5 | -0.808 | 0.26211 | 0.0769 | -3.0827
-19 | -0.7939 | 0.26011 | 0.0712 | -3.0522
-18.5 | -0.7815 | 0.25794 | 0.0657 | -3.0298
-18 | -0.7565 | 0.24038 | 0.0649 | -3.1471
-17.5 | -0.7378 | 0.23159 | 0.0627 | -3.1858
-17 | -0.7204 | 0.22482 | 0.0594 | -3.2043
-16.5 | -0.7032 | 0.21827 | 0.0559 | -3.2217
-16 | -0.6863 | 0.21173 | 0.0523 | -3.2414
-15.5 | -0.6696 | 0.20526 | 0.0485 | -3.2622
-15 | -0.6541 | 0.19976 | 0.0441 | -3.2744
-14.5 | -0.6441 | 0.19666 | 0.0387 | -3.2752
-14 | -0.6385 | 0.19374 | 0.0335 | -3.2957
-13.5 | -0.6159 | 0.18075 | 0.0324 | -3.4075
-13 | -0.5951 | 0.17108 | 0.0323 | -3.4785
-12.5 | -0.581 | 0.16428 | 0.0298 | -3.5366
-12 | -0.5697 | 0.15827 | 0.026 | -3.5995
-11.5 | -0.5691 | 0.15538 | 0.0196 | -3.6626
-11 | -0.5673 | 0.15121 | 0.0135 | -3.7517
-10.5 | -0.5348 | 0.13646 | 0.0181 | -3.9191
-10 | -0.5225 | 0.1296 | 0.0158 | -4.0316
-9.5 | -0.5155 | 0.12379 | 0.0112 | -4.1643
-9 | -0.5188 | 0.12025 | 0.0023 | -4.3143
-8.5 | -0.4941 | 0.10896 | 0.0058 | -4.5347
-8 | -0.4807 | 0.10226 | 0.0036 | -4.7008
-7.5 | -0.4779 | 0.09721 | -0.0079 | -4.9162
-7 | -0.46 | 0.08824 | -0.0079 | -5.2131
-6.5 | -0.4363 | 0.08105 | -0.0141 | -5.3831
-6 | -0.409 | 0.07252 | -0.0222 | -5.6398
-5.5 | -0.3724 | 0.06397 | -0.0322 | -5.8215
-5 | -0.3262 | 0.05589 | -0.0432 | -5.8365
-4.5 | -0.293 | 0.04941 | -0.0423 | -5.93
-4 | -0.2448 | 0.04266 | -0.0475 | -5.7384
-3.5 | -0.1453 | 0.02481 | -0.0587 | -5.8565
-3 | -0.0906 | 0.02024 | -0.0585 | -4.4763
-2.5 | -0.0353 | 0.01696 | -0.0575 | -2.0814
-2 | 0.0196 | 0.0145 | -0.057 | 1.3517
-1.5 | 0.0747 | 0.01155 | -0.0571 | 6.4675
-1 | 0.1174 | 0.01072 | -0.0538 | 10.9515
-0.5 | 0.1686 | 0.01113 | -0.0539 | 15.1482
0 | 0.218 | 0.01174 | -0.0542 | 18.569
0.5 | 0.2962 | 0.01243 | -0.0603 | 23.8294
1 | 0.4049 | 0.01267 | -0.0709 | 31.9574
1.5 | 0.4945 | 0.01255 | -0.0762 | 39.4024
2 | 0.5565 | 0.01243 | -0.075 | 44.7707
2.5 | 0.6062 | 0.01245 | -0.0712 | 48.6908
3 | 0.6535 | 0.01266 | -0.0674 | 51.6193
3.5 | 0.7014 | 0.01305 | -0.0639 | 53.7471
4 | 0.7493 | 0.01366 | -0.0609 | 54.8536
4.5 | 0.7967 | 0.01456 | -0.0583 | 54.7184
5 | 0.8429 | 0.01595 | -0.0561 | 52.8464
5.5 | 0.8886 | 0.01788 | -0.0543 | 49.698
6 | 0.9355 | 0.02003 | -0.0527 | 46.7049
6.5 | 0.9825 | 0.02251 | -0.0513 | 43.6473
7 | 1.0294 | 0.02518 | -0.0497 | 40.8817
7.5 | 1.0746 | 0.02877 | -0.0481 | 37.3514
8 | 1.117 | 0.03263 | -0.046 | 34.2323
8.5 | 1.1524 | 0.03859 | -0.0434 | 29.8627
9 | 1.1787 | 0.04555 | -0.041 | 25.8771
9.5 | 1.1807 | 0.05495 | -0.0372 | 21.4868
10 | 1.1598 | 0.06549 | -0.0347 | 17.7096
10.5 | 1.1221 | 0.07522 | -0.0342 | 14.9176
11 | 1.0832 | 0.08742 | -0.0399 | 12.3908
11.5 | 0.9691 | 0.13302 | -0.0755 | 7.2854
12 | 0.9442 | 0.15372 | -0.0877 | 6.1423
12.5 | 0.968 | 0.16325 | -0.0847 | 5.9296
13 | 0.9483 | 0.17268 | -0.0954 | 5.4917
13.5 | 0.964 | 0.18195 | -0.0959 | 5.2982
14 | 0.9627 | 0.18977 | -0.1024 | 5.073
14.5 | 0.9905 | 0.20125 | -0.1002 | 4.9217

## 13. Re 100k Mach 0.25 (1)
BIGFOIL.COM POLAR EXPORT
ag27
AG27 |  |  |  | Cl Max: | 1.039 | at alpha= | 6.5 | deg
JavaFoil+Calcfoil stall+Eppler ext transition |  |  |  | L/D Max: | 48.67 | at alpha= | 5.5 | deg
Re: | 100000 |  |  | Cd Min: | 0.01162 | at alpha= | -0.5 | deg
Mach: | 0.25 |  |  | Cl=0 at alpha= | -2.7979 | deg
|  |  |  | @ Cl=0.1, Cd= | 0.028292
|  |  |  | @ Cl=0.4, Cd= | 0.012177
|  |  |  | @ Cl=0.6, Cd= | 0.14038
alpha (deg) | Cl | Cd | Cm | Cl/Cd
-12 | -0.051 | 0.1744 | -0.022 | -0.295
-11.5 | -0.049 | 0.15683 | -0.022 | -0.31
-11 | -0.046 | 0.14225 | -0.022 | -0.323
-10.5 | -0.043 | 0.12752 | -0.022 | -0.338
-10 | -0.104 | 0.17171 | -0.021 | -0.607
-9.5 | -0.154 | 0.14376 | -0.021 | -1.071
-9 | -0.192 | 0.12631 | -0.021 | -1.521
-8.5 | -0.223 | 0.10716 | -0.02 | -2.077
-8 | -0.245 | 0.09587 | -0.02 | -2.557
-7.5 | -0.256 | 0.0883 | -0.02 | -2.895
-7 | -0.257 | 0.07659 | -0.02 | -3.356
-6.5 | -0.25 | 0.06708 | -0.02 | -3.726
-6 | -0.234 | 0.06182 | -0.02 | -3.793
-5.5 | -0.211 | 0.0553 | -0.02 | -3.824
-5 | -0.182 | 0.04986 | -0.019 | -3.645
-4.5 | -0.146 | 0.04682 | -0.019 | -3.128
-4 | -0.107 | 0.0436 | -0.019 | -2.449
-3.5 | -0.064 | 0.04025 | -0.019 | -1.586
-3 | -0.019 | 0.03801 | -0.02 | -0.49
-2.5 | 0.028 | 0.036 | -0.021 | 0.781
-2 | 0.076 | 0.03476 | -0.023 | 2.179
-1.5 | 0.154 | 0.01374 | -0.062 | 11.228
-1 | 0.214 | 0.01296 | -0.062 | 16.53
-0.5 | 0.274 | 0.01162 | -0.062 | 23.582
0 | 0.334 | 0.01186 | -0.062 | 28.151
0.5 | 0.393 | 0.01214 | -0.062 | 32.399
1 | 0.453 | 0.01246 | -0.062 | 36.33
1.5 | 0.512 | 0.01284 | -0.062 | 39.86
2 | 0.571 | 0.01332 | -0.062 | 42.855
2.5 | 0.63 | 0.01388 | -0.062 | 45.377
3 | 0.688 | 0.0146 | -0.062 | 47.13
3.5 | 0.746 | 0.01553 | -0.062 | 48.065
4 | 0.804 | 0.01692 | -0.062 | 47.505
4.5 | 0.86 | 0.01787 | -0.062 | 48.127
5 | 0.914 | 0.01879 | -0.062 | 48.636
5.5 | 0.962 | 0.01977 | -0.062 | 48.67
6 | 1.006 | 0.02094 | -0.062 | 48.032
6.5 | 1.039 | 0.02222 | -0.062 | 46.76
7 | 0.85 | 0.05382 | -0.019 | 15.789
7.5 | 0.857 | 0.0592 | -0.017 | 14.482
8 | 0.853 | 0.06595 | -0.016 | 12.936
8.5 | 0.836 | 0.07422 | -0.016 | 11.26
9 | 0.804 | 0.08347 | -0.016 | 9.635
9.5 | 0.759 | 0.09342 | -0.016 | 8.124
10 | 0.7 | 0.09857 | -0.017 | 7.107
10.5 | 0.631 | 0.11009 | -0.017 | 5.727
11 | 0.551 | 0.12515 | -0.018 | 4.405
11.5 | 0.464 | 0.14038 | -0.018 | 3.309

## 14. Re 100k Mach 0.25 (2)
BIGFOIL.COM POLAR EXPORT
ag27
AG27 |  |  |  | Cl Max: | 1.1739 | at alpha= | 9 | deg
XFOIL ncrit=9 |  |  |  | L/D Max: | 54.4201 | at alpha= | 4 | deg
Re: | 100000 |  |  | Cd Min: | 0.01089 | at alpha= | -1 | deg
Mach: | 0.25 |  |  | Cl=0 at alpha= | -2.1241 | deg
|  |  |  | @ Cl=0.1, Cd= | 0.011507
|  |  |  | @ Cl=0.4, Cd= | 0.012691
|  |  |  | @ Cl=0.6, Cd= | 0.012577
alpha (deg) | Cl | Cd | Cm | Cl/Cd
-20 | -0.8408 | 0.27226 | 0.0843 | -3.0882
-19.5 | -0.8249 | 0.27017 | 0.0783 | -3.0533
-19 | -0.8108 | 0.26803 | 0.0725 | -3.025
-18.5 | -0.7872 | 0.25206 | 0.0706 | -3.1231
-18 | -0.7669 | 0.24167 | 0.0686 | -3.1733
-17.5 | -0.7484 | 0.23457 | 0.0651 | -3.1905
-17 | -0.73 | 0.22779 | 0.0613 | -3.2047
-16.5 | -0.7119 | 0.22109 | 0.0575 | -3.22
-16 | -0.6939 | 0.21445 | 0.0536 | -3.2357
-15.5 | -0.6765 | 0.20845 | 0.0491 | -3.2454
-15 | -0.6631 | 0.20494 | 0.0436 | -3.2356
-14.5 | -0.6548 | 0.20228 | 0.0381 | -3.2371
-14 | -0.6481 | 0.19876 | 0.0331 | -3.2607
-13.5 | -0.6118 | 0.17989 | 0.0356 | -3.401
-13 | -0.5957 | 0.17282 | 0.0332 | -3.4469
-12.5 | -0.5817 | 0.1663 | 0.0298 | -3.4979
-12 | -0.5764 | 0.16299 | 0.0239 | -3.5364
-11.5 | -0.5761 | 0.15996 | 0.0177 | -3.6015
-11 | -0.5441 | 0.145 | 0.0207 | -3.7524
-10.5 | -0.53 | 0.13786 | 0.0188 | -3.8445
-10 | -0.5198 | 0.1315 | 0.0152 | -3.9529
-9.5 | -0.522 | 0.12822 | 0.0075 | -4.0711
-9 | -0.5018 | 0.11758 | 0.0081 | -4.2677
-8.5 | -0.4851 | 0.11023 | 0.0073 | -4.4008
-8 | -0.4793 | 0.1047 | 0.0015 | -4.5778
-7.5 | -0.4777 | 0.09894 | -0.0088 | -4.8282
-7 | -0.4528 | 0.0901 | -0.0031 | -5.0255
-6.5 | -0.4314 | 0.08294 | -0.0245 | -5.2014
-6 | -0.4116 | 0.07528 | -0.0168 | -5.4676
-5.5 | -0.3811 | 0.06739 | -0.025 | -5.6551
-5 | -0.3378 | 0.05877 | -0.0386 | -5.7478
-4.5 | -0.3037 | 0.05193 | -0.0391 | -5.8483
-4 | -0.2596 | 0.04499 | -0.0435 | -5.7702
-3.5 | -0.1565 | 0.02698 | -0.0592 | -5.8006
-3 | -0.1002 | 0.02151 | -0.0596 | -4.6583
-2.5 | -0.0424 | 0.018 | -0.0586 | -2.3556
-2 | 0.014 | 0.01536 | -0.0581 | 0.91146
-1.5 | 0.0736 | 0.0125 | -0.0589 | 5.888
-1 | 0.1164 | 0.01089 | -0.055 | 10.6887
-0.5 | 0.1691 | 0.01136 | -0.0552 | 14.8856
0 | 0.2195 | 0.01206 | -0.0556 | 18.2007
0.5 | 0.3244 | 0.01262 | -0.066 | 25.7052
1 | 0.4306 | 0.01272 | -0.0752 | 33.8522
1.5 | 0.5121 | 0.01259 | -0.078 | 40.6751
2 | 0.5704 | 0.01253 | -0.0754 | 45.5227
2.5 | 0.6207 | 0.01261 | -0.0713 | 49.2228
3 | 0.67 | 0.0129 | -0.0673 | 51.938
3.5 | 0.7198 | 0.0134 | -0.064 | 53.7164
4 | 0.7695 | 0.01414 | -0.0609 | 54.4201
4.5 | 0.818 | 0.01527 | -0.0582 | 53.5691
5 | 0.8657 | 0.01696 | -0.0559 | 51.0436
5.5 | 0.914 | 0.01907 | -0.054 | 47.9287
6 | 0.9631 | 0.02148 | -0.0522 | 44.8371
6.5 | 1.0122 | 0.0243 | -0.0504 | 41.6543
7 | 1.06 | 0.02756 | -0.0484 | 38.4615
7.5 | 1.1042 | 0.0317 | -0.0462 | 34.8328
8 | 1.14 | 0.03748 | -0.0431 | 30.4162
8.5 | 1.162 | 0.04521 | -0.0399 | 25.7023
9 | 1.1739 | 0.05223 | -0.0369 | 22.4756
9.5 | 1.1563 | 0.06231 | -0.0346 | 18.5572
10 | 1.1213 | 0.07171 | -0.0337 | 15.6366
10.5 | 0.9529 | 0.07822 | -0.0298 | 12.1823
11 | 0.9855 | 0.12048 | -0.0702 | 8.1798
11.5 | 0.9762 | 0.13348 | -0.0749 | 7.3135
12 | 0.9472 | 0.15775 | -0.0905 | 6.0044
12.5 | 0.9559 | 0.16682 | -0.0928 | 5.7301
13 | 0.9569 | 0.17688 | -0.0979 | 5.4099
13.5 | 0.9812 | 0.18687 | -0.0963 | 5.2507
14 | 0.9695 | 0.19376 | -0.1068 | 5.0036

## 15. Re 100k Mach 0.50 (1)
BIGFOIL.COM POLAR EXPORT
ag27
AG27 |  |  |  | Cl Max: | 1.196 | at alpha= | 20 | deg
JavaFoil+Calcfoil stall+Eppler ext transition |  |  |  | L/D Max: | 47.588 | at alpha= | 4.5 | deg
Re: | 100000 |  |  | Cd Min: | 0.01239 | at alpha= | 0 | deg
Mach: | 0.5 |  |  | Cl=0 at alpha= | -2.8039 | deg
|  |  |  | @ Cl=0.1, Cd= | 0.031793
|  |  |  | @ Cl=0.4, Cd= | 0.012531
|  |  |  | @ Cl=0.6, Cd= | 0.013936
alpha (deg) | Cl | Cd | Cm | Cl/Cd
-20 | -0.909 | 0.34877 | -0.04 | -2.608
-19.5 | -0.884 | 0.34089 | -0.04 | -2.594
-19 | -0.859 | 0.33631 | -0.04 | -2.553
-18.5 | -0.831 | 0.32427 | -0.038 | -2.562
-18 | -0.805 | 0.31123 | -0.038 | -2.586
-17.5 | -0.779 | 0.30346 | -0.038 | -2.568
-17 | -0.753 | 0.29908 | -0.038 | -2.519
-16.5 | -0.728 | 0.29479 | -0.038 | -2.468
-16 | -0.702 | 0.27713 | -0.037 | -2.531
-15.5 | -0.674 | 0.26908 | -0.035 | -2.505
-15 | -0.648 | 0.26135 | -0.035 | -2.479
-14.5 | -0.622 | 0.25735 | -0.035 | -2.416
-14 | -0.596 | 0.25059 | -0.035 | -2.378
-13.5 | -0.57 | 0.24987 | -0.035 | -2.28
-13 | -0.542 | 0.23159 | -0.033 | -2.342
-12.5 | -0.516 | 0.21753 | -0.033 | -2.372
-12 | -0.49 | 0.21359 | -0.033 | -2.293
-11.5 | -0.463 | 0.20983 | -0.033 | -2.209
-11 | -0.437 | 0.20636 | -0.033 | -2.118
-10.5 | -0.41 | 0.20047 | -0.031 | -2.046
-10 | -0.384 | 0.18242 | -0.03 | -2.103
-9.5 | -0.357 | 0.18167 | -0.03 | -1.966
-9 | -0.331 | 0.17437 | -0.03 | -1.896
-8.5 | -0.304 | 0.1696 | -0.028 | -1.791
-8 | -0.277 | 0.1576 | -0.028 | -1.759
-7.5 | -0.251 | 0.16229 | -0.028 | -1.545
-7 | -0.224 | 0.1456 | -0.026 | -1.538
-6.5 | -0.197 | 0.14011 | -0.026 | -1.408
-6 | -0.171 | 0.14418 | -0.026 | -1.184
-5.5 | -0.144 | 0.0753 | -0.025 | -1.913
-5 | -0.117 | 0.05904 | -0.025 | -1.988
-4.5 | -0.091 | 0.07046 | -0.023 | -1.287
-4 | -0.09 | 0.05159 | -0.022 | -1.751
-3.5 | -0.066 | 0.04532 | -0.021 | -1.452
-3 | -0.02 | 0.04135 | -0.021 | -0.487
-2.5 | 0.031 | 0.03763 | -0.023 | 0.824
-2 | 0.084 | 0.03572 | -0.024 | 2.357
-1.5 | 0.172 | 0.01412 | -0.07 | 12.19
-1 | 0.239 | 0.01377 | -0.07 | 17.383
-0.5 | 0.306 | 0.01349 | -0.07 | 22.715
0 | 0.373 | 0.01239 | -0.07 | 30.115
0.5 | 0.44 | 0.01274 | -0.07 | 34.51
1 | 0.506 | 0.01315 | -0.07 | 38.455
1.5 | 0.572 | 0.01366 | -0.07 | 41.857
2 | 0.638 | 0.01431 | -0.07 | 44.571
2.5 | 0.703 | 0.01514 | -0.07 | 46.454
3 | 0.768 | 0.01616 | -0.07 | 47.521
3.5 | 0.832 | 0.01769 | -0.07 | 47.044
4 | 0.895 | 0.01885 | -0.07 | 47.481
4.5 | 0.955 | 0.02007 | -0.07 | 47.588
5 | 1.01 | 0.02152 | -0.07 | 46.933
5.5 | 1.049 | 0.02365 | -0.07 | 44.354
6 | 0.852 | 0.05114 | -0.023 | 16.669
6.5 | 0.797 | 0.06306 | -0.017 | 12.636
7 | 0.519 | 0.07682 | -0.02 | 6.758
7.5 | 0.545 | 0.09805 | -0.022 | 5.563
8 | 0.572 | 0.15387 | -0.024 | 3.716
8.5 | 0.598 | 0.15941 | -0.026 | 3.752
9 | 0.625 | 0.17472 | -0.028 | 3.574
9.5 | 0.651 | 0.19048 | -0.03 | 3.419
10 | 0.677 | 0.19398 | -0.03 | 3.491
10.5 | 0.703 | 0.19821 | -0.031 | 3.548
11 | 0.73 | 0.21572 | -0.033 | 3.384
11.5 | 0.756 | 0.21629 | -0.033 | 3.494
12 | 0.783 | 0.23643 | -0.035 | 3.312
12.5 | 0.809 | 0.24095 | -0.035 | 3.357
13 | 0.834 | 0.25212 | -0.035 | 3.309
13.5 | 0.862 | 0.2658 | -0.037 | 3.243
14 | 0.887 | 0.27006 | -0.037 | 3.286
14.5 | 0.913 | 0.28202 | -0.037 | 3.237
15 | 0.939 | 0.29183 | -0.038 | 3.216
15.5 | 0.966 | 0.30123 | -0.039 | 3.207
16 | 0.991 | 0.30553 | -0.039 | 3.244
16.5 | 1.016 | 0.3138 | -0.039 | 3.239
17 | 1.044 | 0.32794 | -0.041 | 3.184
17.5 | 1.069 | 0.33718 | -0.041 | 3.171
18 | 1.094 | 0.33176 | -0.041 | 3.298
18.5 | 1.119 | 0.35534 | -0.041 | 3.15
19 | 1.147 | 0.36146 | -0.042 | 3.173
19.5 | 1.171 | 0.36074 | -0.043 | 3.247
20 | 1.196 | 0.36924 | -0.043 | 3.239

## 16. Re 100k Mach 0.50 (2)
BIGFOIL.COM POLAR EXPORT
ag27
AG27 |  |  |  | Cl Max: | 1.2735 | at alpha= | 20 | deg
XFOIL ncrit=9 |  |  |  | L/D Max: | 52.4037 | at alpha= | 3.5 | deg
Re: | 100000 |  |  | Cd Min: | 0.01249 | at alpha= | -0.5 | deg
Mach: | 0.5 |  |  | Cl=0 at alpha= | -1.8695 | deg
|  |  |  | @ Cl=0.1, Cd= | 0.014638
|  |  |  | @ Cl=0.4, Cd= | 0.013006
|  |  |  | @ Cl=0.6, Cd= | 0.013117
alpha (deg) | Cl | Cd | Cm | Cl/Cd
-20 | -0.9189 | 0.29382 | 0.099 | -3.1274
-19.5 | -0.8962 | 0.28435 | 0.0946 | -3.1517
-19 | -0.8734 | 0.27598 | 0.0897 | -3.1647
-18.5 | -0.8505 | 0.26784 | 0.0847 | -3.1754
-18 | -0.8275 | 0.25981 | 0.0797 | -3.185
-17.5 | -0.8045 | 0.25198 | 0.0746 | -3.1927
-17 | -0.7817 | 0.24516 | 0.0689 | -3.1885
-16.5 | -0.7619 | 0.24121 | 0.0623 | -3.1587
-16 | -0.7455 | 0.23817 | 0.0559 | -3.1301
-15.5 | -0.7186 | 0.22381 | 0.0533 | -3.2108
-15 | -0.6939 | 0.2124 | 0.0512 | -3.2669
-14.5 | -0.6721 | 0.20425 | 0.0475 | -3.2906
-14 | -0.651 | 0.19663 | 0.0435 | -3.3108
-13.5 | -0.6331 | 0.19117 | 0.0379 | -3.3117
-13 | -0.6266 | 0.19007 | 0.031 | -3.2967
-12.5 | -0.5943 | 0.17426 | 0.0311 | -3.4104
-12 | -0.5741 | 0.16604 | 0.0286 | -3.4576
-11.5 | -0.5568 | 0.15879 | 0.0252 | -3.5065
-11 | -0.5488 | 0.15486 | 0.0192 | -3.5438
-10.5 | -0.5364 | 0.14737 | 0.0154 | -3.6398
-10 | -0.5094 | 0.13643 | 0.0159 | -3.7338
-9.5 | -0.4951 | 0.12955 | 0.0128 | -3.8217
-9 | -0.4979 | 0.12697 | 0.0051 | -3.9214
-8.5 | -0.4689 | 0.11522 | 0.0066 | -4.0696
-8 | -0.4541 | 0.10836 | 0.004 | -4.1907
-7.5 | -0.4628 | 0.1063 | -0.0065 | -4.3537
-7 | -0.4274 | 0.09461 | -0.0018 | -4.5175
-6.5 | -0.4252 | 0.08929 | -0.0086 | -4.762
-6 | -0.4084 | 0.08367 | -0.0194 | -4.8811
-5.5 | -0.384 | 0.07573 | -0.0221 | -5.0706
-5 | -0.3593 | 0.0677 | -0.0208 | -5.3072
-4.5 | -0.3273 | 0.06036 | -0.0327 | -5.4225
-3.5 | -0.2178 | 0.038 | -0.0535 | -5.7316
-3 | -0.1541 | 0.02918 | -0.0596 | -5.281
-2.5 | -0.087 | 0.02315 | -0.0622 | -3.7581
-2 | -0.0177 | 0.01891 | -0.0629 | -0.93601
-1.5 | 0.0501 | 0.01625 | -0.063 | 3.0831
-1 | 0.1219 | 0.01393 | -0.0649 | 8.7509
-0.5 | 0.1857 | 0.01249 | -0.0644 | 14.8679
0 | 0.3158 | 0.01296 | -0.0771 | 24.3673
0.5 | 0.4261 | 0.01302 | -0.0845 | 32.7266
1 | 0.5078 | 0.01298 | -0.085 | 39.1217
1.5 | 0.5716 | 0.01302 | -0.0815 | 43.9017
2 | 0.6299 | 0.01322 | -0.0769 | 47.6475
2.5 | 0.6876 | 0.01364 | -0.0726 | 50.4106
3 | 0.7453 | 0.0143 | -0.0684 | 52.1189
3.5 | 0.8023 | 0.01531 | -0.0646 | 52.4037
4 | 0.8583 | 0.01686 | -0.0612 | 50.9075
4.5 | 0.9144 | 0.01898 | -0.0581 | 48.177
5 | 0.9715 | 0.0216 | -0.0552 | 44.9769
5.5 | 1.0286 | 0.02488 | -0.0522 | 41.3424
6 | 1.0815 | 0.02908 | -0.0488 | 37.1905
6.5 | 1.1217 | 0.03471 | -0.045 | 32.3163
7 | 1.1429 | 0.04164 | -0.0412 | 27.4472
7.5 | 1.1266 | 0.05144 | -0.0392 | 21.9012
8 | 1.1054 | 0.0598 | -0.038 | 18.4849
8.5 | 1.07 | 0.0712 | -0.0434 | 15.0281
9.5 | 0.985 | 0.10843 | -0.0724 | 9.0842
10 | 0.9717 | 0.12178 | -0.0793 | 7.9791
10.5 | 0.9645 | 0.13414 | -0.0855 | 7.1902
11 | 0.9701 | 0.14426 | -0.0889 | 6.7247
12 | 0.9765 | 0.17364 | -0.1042 | 5.6237
12.5 | 0.9907 | 0.18328 | -0.1072 | 5.4054
13 | 0.9945 | 0.19139 | -0.1142 | 5.1962
13.5 | 1.0212 | 0.20378 | -0.1152 | 5.0113
14 | 1.0271 | 0.21044 | -0.1229 | 4.8807
14.5 | 1.0442 | 0.22041 | -0.1277 | 4.7375
15 | 1.0616 | 0.22924 | -0.1332 | 4.631
15.5 | 1.0924 | 0.24395 | -0.1335 | 4.478
16 | 1.0995 | 0.24829 | -0.1443 | 4.4283
16.5 | 1.1341 | 0.26525 | -0.1427 | 4.2756
17 | 1.142 | 0.26796 | -0.1538 | 4.2618
17.5 | 1.1619 | 0.27644 | -0.1605 | 4.2031
18 | 1.1857 | 0.28691 | -0.1641 | 4.1327
18.5 | 1.2113 | 0.30196 | -0.1669 | 4.0115
19 | 1.227 | 0.30551 | -0.1773 | 4.0162
19.5 | 1.2489 | 0.31457 | -0.1836 | 3.9702
20 | 1.2735 | 0.32728 | -0.1861 | 3.8912

## 17. Re 250k Mach 0.00 (1)
BIGFOIL.COM POLAR EXPORT
ag27
AG27 |  |  |  | Cl Max: | 1.072 | at alpha= | 7.5 | deg
JavaFoil+Calcfoil stall+Eppler ext transition |  |  |  | L/D Max: | 62.859 | at alpha= | 3.5 | deg
Re: | 250000 |  |  | Cd Min: | 0.00809 | at alpha= | -0.5 | deg
Mach: | 0 |  |  | Cl=0 at alpha= | -2.8 | deg
|  |  |  | @ Cl=0.1, Cd= | 0.010682
|  |  |  | @ Cl=0.4, Cd= | 0.00869
|  |  |  | @ Cl=0.6, Cd= | 0.010036
alpha (deg) | Cl | Cd | Cm | Cl/Cd
-14 | -0.214 | 0.15075 | -0.022 | -1.422
-13.5 | -0.227 | 0.14062 | -0.022 | -1.615
-13 | -0.24 | 0.13281 | -0.022 | -1.809
-12.5 | -0.254 | 0.12254 | -0.022 | -2.07
-12 | -0.267 | 0.11199 | -0.021 | -2.384
-11.5 | -0.28 | 0.10685 | -0.021 | -2.621
-11 | -0.292 | 0.11106 | -0.02 | -2.632
-10.5 | -0.303 | 0.10454 | -0.021 | -2.903
-10 | -0.313 | 0.09432 | -0.02 | -3.317
-9.5 | -0.32 | 0.08749 | -0.02 | -3.656
-9 | -0.324 | 0.08181 | -0.02 | -3.958
-8.5 | -0.324 | 0.07384 | -0.02 | -4.388
-8 | -0.32 | 0.06931 | -0.02 | -4.614
-7.5 | -0.309 | 0.06209 | -0.02 | -4.974
-7 | -0.293 | 0.05875 | -0.019 | -4.983
-6.5 | -0.272 | 0.05357 | -0.019 | -5.076
-6 | -0.246 | 0.0492 | -0.019 | -5.009
-5.5 | -0.217 | 0.04566 | -0.019 | -4.743
-5 | -0.183 | 0.04289 | -0.019 | -4.258
-4.5 | -0.145 | 0.04027 | -0.019 | -3.606
-4 | -0.105 | 0.03761 | -0.019 | -2.79
-3.5 | -0.062 | 0.03595 | -0.019 | -1.735
-3 | -0.018 | 0.03431 | -0.02 | -0.528
-2.5 | 0.027 | 0.03295 | -0.021 | 0.828
-2 | 0.092 | 0.01078 | -0.06 | 8.491
-1.5 | 0.149 | 0.01008 | -0.06 | 14.825
-1 | 0.207 | 0.00928 | -0.06 | 22.358
-0.5 | 0.265 | 0.00809 | -0.06 | 32.799
0 | 0.323 | 0.00833 | -0.06 | 38.809
0.5 | 0.381 | 0.00859 | -0.06 | 44.33
1 | 0.438 | 0.00889 | -0.06 | 49.283
1.5 | 0.496 | 0.00923 | -0.06 | 53.683
2 | 0.553 | 0.00964 | -0.06 | 57.383
2.5 | 0.61 | 0.01012 | -0.06 | 60.253
3 | 0.667 | 0.01075 | -0.06 | 62.032
3.5 | 0.723 | 0.0115 | -0.06 | 62.859
4 | 0.779 | 0.01272 | -0.06 | 61.213
4.5 | 0.834 | 0.01382 | -0.06 | 60.323
5 | 0.886 | 0.01457 | -0.06 | 60.83
5.5 | 0.935 | 0.01533 | -0.06 | 60.993
6 | 0.98 | 0.01615 | -0.06 | 60.678
6.5 | 1.018 | 0.0173 | -0.06 | 58.852
7 | 1.049 | 0.01824 | -0.06 | 57.505
7.5 | 1.072 | 0.01912 | -0.061 | 56.031
8 | 0.869 | 0.05566 | -0.017 | 15.608
8.5 | 0.872 | 0.06009 | -0.016 | 14.517
9 | 0.868 | 0.06542 | -0.015 | 13.275
9.5 | 0.857 | 0.07064 | -0.016 | 12.137
10 | 0.839 | 0.07632 | -0.016 | 10.999
10.5 | 0.815 | 0.08184 | -0.017 | 9.965
11 | 0.786 | 0.08961 | -0.017 | 8.776
11.5 | 0.754 | 0.09512 | -0.017 | 7.922
12 | 0.718 | 0.10345 | -0.017 | 6.938
12.5 | 0.68 | 0.11283 | -0.017 | 6.029

## 18. Re 250k Mach 0.00 (2)
BIGFOIL.COM POLAR EXPORT
ag27
AG27 |  |  |  | Cl Max: | 1.2761 | at alpha= | 10.5 | deg
XFOIL ncrit=9 |  |  |  | L/D Max: | 76.6038 | at alpha= | 3.5 | deg
Re: | 250000 |  |  | Cd Min: | 0.00681 | at alpha= | 0 | deg
Mach: | 0 |  |  | Cl=0 at alpha= | -2.2593 | deg
|  |  |  | @ Cl=0.1, Cd= | 0.0089563
|  |  |  | @ Cl=0.4, Cd= | 0.0069092
|  |  |  | @ Cl=0.6, Cd= | 0.0080794
alpha (deg) | Cl | Cd | Cm | Cl/Cd
-20 | -0.8269 | 0.26302 | 0.0854 | -3.1439
-19.5 | -0.809 | 0.25658 | 0.0811 | -3.153
-19 | -0.7905 | 0.25018 | 0.0768 | -3.1597
-18.5 | -0.7721 | 0.24475 | 0.0715 | -3.1546
-18 | -0.7565 | 0.24027 | 0.0659 | -3.1485
-17 | -0.7224 | 0.22321 | 0.0605 | -3.2364
-16.5 | -0.7059 | 0.21647 | 0.0574 | -3.261
-16 | -0.6895 | 0.20987 | 0.054 | -3.2854
-15.5 | -0.6733 | 0.20319 | 0.0507 | -3.3136
-15 | -0.6574 | 0.19646 | 0.0473 | -3.3462
-14.5 | -0.642 | 0.18964 | 0.0441 | -3.3854
-14 | -0.6268 | 0.18276 | 0.0408 | -3.4296
-13.5 | -0.6118 | 0.17604 | 0.0371 | -3.4753
-13 | -0.5993 | 0.17019 | 0.0325 | -3.5214
-12.5 | -0.5901 | 0.16434 | 0.0281 | -3.5907
-12 | -0.5793 | 0.15769 | 0.0244 | -3.6737
-11.5 | -0.5672 | 0.15048 | 0.0211 | -3.7693
-11 | -0.5532 | 0.13955 | 0.0218 | -3.9642
-10.5 | -0.5403 | 0.13262 | 0.0202 | -4.074
-10 | -0.5286 | 0.12575 | 0.0177 | -4.2036
-9.5 | -0.5175 | 0.11877 | 0.0148 | -4.3572
-9 | -0.5068 | 0.11174 | 0.0111 | -4.5355
-8.5 | -0.4973 | 0.10548 | 0.0038 | -4.7146
-8 | -0.4851 | 0.09888 | -0.0027 | -4.9059
-7.5 | -0.4806 | 0.08906 | -0.0032 | -5.3964
-7 | -0.4615 | 0.08228 | -0.007 | -5.6089
-6.5 | -0.435 | 0.07428 | -0.0155 | -5.8562
-6 | -0.3926 | 0.06414 | -0.0303 | -6.121
-5.5 | -0.3341 | 0.04923 | -0.0493 | -6.7865
-5 | -0.3011 | 0.04323 | -0.0502 | -6.9651
-4.5 | -0.2413 | 0.03725 | -0.0552 | -6.4779
-4 | -0.2014 | 0.02847 | -0.0571 | -7.0741
-3.5 | -0.1336 | 0.01695 | -0.0576 | -7.882
-3 | -0.081 | 0.01384 | -0.0569 | -5.8526
-2.5 | -0.0273 | 0.01198 | -0.0562 | -2.2788
-2 | 0.0294 | 0.0104 | -0.0567 | 2.8269
-1.5 | 0.1052 | 0.00885 | -0.0618 | 11.887
-1 | 0.1783 | 0.00709 | -0.065 | 25.1481
-0.5 | 0.2621 | 0.00686 | -0.0702 | 38.207
0 | 0.3268 | 0.00681 | -0.0712 | 47.9883
0.5 | 0.3801 | 0.00685 | -0.0695 | 55.4891
1 | 0.4305 | 0.007 | -0.0673 | 61.5
1.5 | 0.4817 | 0.00723 | -0.0654 | 66.6252
2 | 0.5336 | 0.00755 | -0.0639 | 70.6755
2.5 | 0.5859 | 0.00795 | -0.0626 | 73.6981
3 | 0.6382 | 0.00843 | -0.0615 | 75.7058
3.5 | 0.6902 | 0.00901 | -0.0605 | 76.6038
4 | 0.7418 | 0.00972 | -0.0596 | 76.3169
4.5 | 0.7929 | 0.01062 | -0.0588 | 74.661
5 | 0.8433 | 0.0117 | -0.0581 | 72.0769
5.5 | 0.8934 | 0.01291 | -0.0574 | 69.2022
6 | 0.9429 | 0.01421 | -0.0567 | 66.3547
6.5 | 0.9924 | 0.0155 | -0.0558 | 64.0258
7 | 1.0409 | 0.01691 | -0.0548 | 61.5553
7.5 | 1.0879 | 0.01855 | -0.0537 | 58.6469
8 | 1.1313 | 0.02087 | -0.0521 | 54.207
8.5 | 1.1716 | 0.02389 | -0.0499 | 49.0414
9 | 1.2068 | 0.02784 | -0.0475 | 43.3477
9.5 | 1.2379 | 0.03314 | -0.0444 | 37.3537
10 | 1.2587 | 0.0393 | -0.0409 | 32.028
10.5 | 1.2761 | 0.04337 | -0.0382 | 29.4236
11 | 1.2678 | 0.04973 | -0.0342 | 25.4937
11.5 | 1.2371 | 0.05781 | -0.0322 | 21.3994
12 | 1.1986 | 0.06999 | -0.038 | 17.1253
13 | 1.0321 | 0.13129 | -0.0777 | 7.8612
13.5 | 0.9805 | 0.16492 | -0.092 | 5.9453
14 | 0.9783 | 0.17871 | -0.094 | 5.4742
14.5 | 0.9839 | 0.18976 | -0.0997 | 5.185
15 | 0.9862 | 0.20091 | -0.1098 | 4.9087
15.5 | 0.9996 | 0.20793 | -0.113 | 4.8074

## 19. Re 250k Mach 0.10 (1)
BIGFOIL.COM POLAR EXPORT
ag27
AG27 |  |  |  | Cl Max: | 1.051 | at alpha= | 7 | deg
JavaFoil+Calcfoil stall+Eppler ext transition |  |  |  | L/D Max: | 62.822 | at alpha= | 3.5 | deg
Re: | 250000 |  |  | Cd Min: | 0.00811 | at alpha= | -0.5 | deg
Mach: | 0.1 |  |  | Cl=0 at alpha= | -2.8 | deg
|  |  |  | @ Cl=0.1, Cd= | 0.01071
|  |  |  | @ Cl=0.4, Cd= | 0.0087025
|  |  |  | @ Cl=0.6, Cd= | 0.010048
alpha (deg) | Cl | Cd | Cm | Cl/Cd
-13.5 | -0.193 | 0.14356 | -0.022 | -1.342
-13 | -0.207 | 0.1365 | -0.022 | -1.519
-12.5 | -0.223 | 0.12607 | -0.022 | -1.765
-12 | -0.238 | 0.14256 | -0.021 | -1.668
-11.5 | -0.253 | 0.10703 | -0.021 | -2.366
-11 | -0.268 | 0.10071 | -0.021 | -2.661
-10.5 | -0.282 | 0.10701 | -0.021 | -2.634
-10 | -0.294 | 0.09818 | -0.021 | -2.996
-9.5 | -0.304 | 0.09101 | -0.021 | -3.341
-9 | -0.311 | 0.08193 | -0.02 | -3.795
-8.5 | -0.314 | 0.07643 | -0.02 | -4.107
-8 | -0.312 | 0.06937 | -0.02 | -4.502
-7.5 | -0.303 | 0.06428 | -0.02 | -4.721
-7 | -0.289 | 0.05878 | -0.02 | -4.918
-6.5 | -0.27 | 0.05365 | -0.019 | -5.027
-6 | -0.245 | 0.05041 | -0.019 | -4.867
-5.5 | -0.216 | 0.0457 | -0.019 | -4.73
-5 | -0.183 | 0.0429 | -0.019 | -4.259
-4.5 | -0.146 | 0.0403 | -0.019 | -3.61
-4 | -0.105 | 0.03779 | -0.019 | -2.785
-3.5 | -0.063 | 0.03602 | -0.019 | -1.738
-3 | -0.018 | 0.03435 | -0.02 | -0.53
-2.5 | 0.027 | 0.033 | -0.021 | 0.831
-2 | 0.092 | 0.0108 | -0.061 | 8.519
-1.5 | 0.15 | 0.01015 | -0.061 | 14.797
-1 | 0.208 | 0.00932 | -0.061 | 22.376
-0.5 | 0.267 | 0.00811 | -0.061 | 32.873
0 | 0.325 | 0.00835 | -0.061 | 38.923
0.5 | 0.383 | 0.00861 | -0.061 | 44.439
1 | 0.44 | 0.00892 | -0.061 | 49.399
1.5 | 0.498 | 0.00926 | -0.061 | 53.786
2 | 0.556 | 0.00967 | -0.061 | 57.489
2.5 | 0.613 | 0.01016 | -0.061 | 60.337
3 | 0.67 | 0.01079 | -0.061 | 62.074
3.5 | 0.727 | 0.01157 | -0.061 | 62.822
4 | 0.783 | 0.01284 | -0.061 | 60.954
4.5 | 0.838 | 0.01388 | -0.061 | 60.346
5 | 0.891 | 0.01465 | -0.061 | 60.803
5.5 | 0.939 | 0.01542 | -0.061 | 60.939
6 | 0.984 | 0.01625 | -0.061 | 60.583
6.5 | 1.021 | 0.01743 | -0.061 | 58.614
7 | 1.051 | 0.01838 | -0.061 | 57.204
7.5 | 0.861 | 0.05224 | -0.025 | 16.473
8 | 0.868 | 0.05562 | -0.016 | 15.602
8.5 | 0.869 | 0.0608 | -0.016 | 14.294
9 | 0.862 | 0.06728 | -0.016 | 12.815
9.5 | 0.847 | 0.07174 | -0.016 | 11.812
10 | 0.825 | 0.07746 | -0.017 | 10.655
10.5 | 0.797 | 0.08222 | -0.016 | 9.691
11 | 0.763 | 0.0889 | -0.017 | 8.582
11.5 | 0.725 | 0.09811 | -0.017 | 7.39
12 | 0.684 | 0.10674 | -0.017 | 6.412

## 20. Re 250k Mach 0.10 (2)
BIGFOIL.COM POLAR EXPORT
ag27
AG27 |  |  |  | Cl Max: | 1.2642 | at alpha= | 10.5 | deg
XFOIL ncrit=9 |  |  |  | L/D Max: | 76.505 | at alpha= | 3.5 | deg
Re: | 250000 |  |  | Cd Min: | 0.00682 | at alpha= | 0 | deg
Mach: | 0.1 |  |  | Cl=0 at alpha= | -99 | deg
|  |  |  | @ Cl=0.1, Cd= | 0.00682
|  |  |  | @ Cl=0.4, Cd= | 0.0069176
|  |  |  | @ Cl=0.6, Cd= | 0.0080832
alpha (deg) | Cl | Cd | Cm | Cl/Cd
0 | 0.3285 | 0.00682 | -0.0714 | 48.1672
0.5 | 0.3817 | 0.00686 | -0.0697 | 55.6414
1 | 0.4325 | 0.00702 | -0.0675 | 61.6097
1.5 | 0.484 | 0.00726 | -0.0656 | 66.6667
2 | 0.5363 | 0.00758 | -0.0641 | 70.752
2.5 | 0.5889 | 0.00798 | -0.0628 | 73.797
3 | 0.6416 | 0.00847 | -0.0617 | 75.7497
3.5 | 0.6939 | 0.00907 | -0.0606 | 76.505
4 | 0.7458 | 0.0098 | -0.0597 | 76.102
4.5 | 0.7972 | 0.01071 | -0.0589 | 74.4351
5 | 0.8478 | 0.01183 | -0.0582 | 71.6653
5.5 | 0.8982 | 0.01307 | -0.0575 | 68.7223
6 | 0.9483 | 0.01435 | -0.0566 | 66.0836
6.5 | 0.9981 | 0.01565 | -0.0557 | 63.7764
7 | 1.0468 | 0.01711 | -0.0546 | 61.1806
7.5 | 1.0942 | 0.01876 | -0.0534 | 58.3262
8 | 1.1378 | 0.02117 | -0.0517 | 53.7459
8.5 | 1.1776 | 0.02437 | -0.0493 | 48.3217
9 | 1.2083 | 0.0297 | -0.0464 | 40.6835
9.5 | 1.2396 | 0.03456 | -0.0433 | 35.8681
10 | 1.255 | 0.04123 | -0.0396 | 30.439
10.5 | 1.2642 | 0.0461 | -0.0364 | 27.423
11 | 1.2489 | 0.05211 | -0.0326 | 23.9666
11.5 | 1.2139 | 0.06183 | -0.0339 | 19.6329
12 | 1.1649 | 0.0784 | -0.0449 | 14.8584
12.5 | 1.0731 | 0.11158 | -0.0679 | 9.6173
13.5 | 0.9817 | 0.16429 | -0.0927 | 5.9754
14 | 0.7782 | 0.15156 | -0.0663 | 5.1346
14.5 | 0.7674 | 0.16016 | -0.069 | 4.7915
15 | 0.9881 | 0.2017 | -0.1104 | 4.8989
15.5 | 1.0007 | 0.20922 | -0.1143 | 4.783

## 21. Re 250k Mach 0.25 (1)
BIGFOIL.COM POLAR EXPORT
ag27
AG27 |  |  |  | Cl Max: | 1.062 | at alpha= | 7 | deg
JavaFoil+Calcfoil stall+Eppler ext transition |  |  |  | L/D Max: | 62.52 | at alpha= | 3.5 | deg
Re: | 250000 |  |  | Cd Min: | 0.00821 | at alpha= | -0.5 | deg
Mach: | 0.25 |  |  | Cl=0 at alpha= | -2.7979 | deg
|  |  |  | @ Cl=0.1, Cd= | 0.010862
|  |  |  | @ Cl=0.4, Cd= | 0.12551
|  |  |  | @ Cl=0.6, Cd= | 0.12551
alpha (deg) | Cl | Cd | Cm | Cl/Cd
-12 | -0.051 | 0.13791 | -0.024 | -0.373
-11.5 | -0.049 | 0.12459 | -0.023 | -0.391
-11 | -0.046 | 0.1123 | -0.023 | -0.409
-10.5 | -0.043 | 0.10319 | -0.023 | -0.418
-10 | -0.104 | 0.09793 | -0.022 | -1.065
-9.5 | -0.154 | 0.08774 | -0.022 | -1.755
-9 | -0.192 | 0.0806 | -0.022 | -2.384
-8.5 | -0.223 | 0.08696 | -0.021 | -2.561
-8 | -0.245 | 0.07691 | -0.021 | -3.188
-7.5 | -0.256 | 0.07097 | -0.021 | -3.603
-7 | -0.257 | 0.06396 | -0.021 | -4.019
-6.5 | -0.25 | 0.05799 | -0.021 | -4.31
-6 | -0.235 | 0.0529 | -0.02 | -4.433
-5.5 | -0.211 | 0.04757 | -0.02 | -4.446
-5 | -0.182 | 0.04389 | -0.02 | -4.141
-4.5 | -0.146 | 0.041 | -0.019 | -3.572
-4 | -0.107 | 0.0388 | -0.019 | -2.752
-3.5 | -0.064 | 0.03651 | -0.019 | -1.749
-3 | -0.019 | 0.03461 | -0.02 | -0.538
-2.5 | 0.028 | 0.03318 | -0.022 | 0.847
-2 | 0.094 | 0.01087 | -0.062 | 8.687
-1.5 | 0.154 | 0.01079 | -0.062 | 14.306
-1 | 0.214 | 0.00981 | -0.062 | 21.841
-0.5 | 0.274 | 0.00821 | -0.062 | 33.372
0 | 0.334 | 0.00846 | -0.062 | 39.465
0.5 | 0.393 | 0.00874 | -0.062 | 44.999
1 | 0.453 | 0.00905 | -0.062 | 49.99
1.5 | 0.512 | 0.00941 | -0.062 | 54.378
2 | 0.571 | 0.00986 | -0.062 | 57.904
2.5 | 0.63 | 0.01038 | -0.062 | 60.647
3 | 0.688 | 0.01107 | -0.062 | 62.188
3.5 | 0.746 | 0.01194 | -0.062 | 62.52
4 | 0.804 | 0.01334 | -0.062 | 60.224
4.5 | 0.86 | 0.01423 | -0.062 | 60.415
5 | 0.914 | 0.01505 | -0.062 | 60.719
5.5 | 0.962 | 0.01589 | -0.062 | 60.566
6 | 1.006 | 0.01686 | -0.062 | 59.647
6.5 | 1.039 | 0.01822 | -0.062 | 57.018
7 | 1.062 | 0.01926 | -0.062 | 55.107
7.5 | 0.857 | 0.05317 | -0.018 | 16.127
8 | 0.853 | 0.058 | -0.016 | 14.711
8.5 | 0.836 | 0.06358 | -0.016 | 13.144
9 | 0.804 | 0.07251 | -0.016 | 11.092
9.5 | 0.759 | 0.07602 | -0.017 | 9.984
10 | 0.701 | 0.08461 | -0.018 | 8.28
10.5 | 0.631 | 0.09098 | -0.018 | 6.931
11 | 0.551 | 0.10134 | -0.018 | 5.44
11.5 | 0.465 | 0.11293 | -0.018 | 4.113
12 | 0.371 | 0.12551 | -0.018 | 2.959

## 22. Re 250k Mach 0.25 (2)
BIGFOIL.COM POLAR EXPORT
ag27
AG27 |  |  |  | Cl Max: | 1.2283 | at alpha= | 9.5 | deg
XFOIL ncrit=9 |  |  |  | L/D Max: | 75.9787 | at alpha= | 3.5 | deg
Re: | 250000 |  |  | Cd Min: | 0.00685 | at alpha= | 0 | deg
Mach: | 0.25 |  |  | Cl=0 at alpha= | -2.2337 | deg
|  |  |  | @ Cl=0.1, Cd= | 0.0094782
|  |  |  | @ Cl=0.4, Cd= | 0.0069735
|  |  |  | @ Cl=0.6, Cd= | 0.008154
alpha (deg) | Cl | Cd | Cm | Cl/Cd
-20 | -0.8449 | 0.26821 | 0.0888 | -3.1501
-19.5 | -0.8256 | 0.26149 | 0.0842 | -3.1573
-19 | -0.8056 | 0.25544 | 0.079 | -3.1538
-18.5 | -0.7874 | 0.25018 | 0.0734 | -3.1473
-17.5 | -0.7515 | 0.23378 | 0.0665 | -3.2146
-17 | -0.7338 | 0.22672 | 0.0632 | -3.2366
-16.5 | -0.716 | 0.21992 | 0.0596 | -3.2557
-16 | -0.6983 | 0.21307 | 0.0559 | -3.2773
-15.5 | -0.6807 | 0.20614 | 0.0522 | -3.3021
-15 | -0.6635 | 0.19916 | 0.0486 | -3.3315
-14.5 | -0.6465 | 0.19216 | 0.0451 | -3.3644
-14 | -0.6297 | 0.18539 | 0.0412 | -3.3966
-13.5 | -0.6151 | 0.17958 | 0.0363 | -3.4252
-13 | -0.6037 | 0.17378 | 0.0318 | -3.4739
-12.5 | -0.5924 | 0.16738 | 0.0278 | -3.5393
-12 | -0.5795 | 0.1603 | 0.0243 | -3.6151
-11.5 | -0.5612 | 0.14874 | 0.0252 | -3.773
-11 | -0.5475 | 0.14164 | 0.0233 | -3.8654
-10.5 | -0.5348 | 0.13465 | 0.0208 | -3.9718
-10 | -0.5227 | 0.1276 | 0.018 | -4.0964
-9.5 | -0.5109 | 0.12055 | 0.0146 | -4.2381
-9 | -0.502 | 0.11459 | 0.0082 | -4.3808
-8.5 | -0.4904 | 0.10815 | 0.0025 | -4.5344
-8 | -0.4818 | 0.09842 | 0.0029 | -4.8953
-7.5 | -0.4675 | 0.09183 | 0.001 | -5.0909
-7 | -0.4551 | 0.08513 | -0.0029 | -5.3459
-6.5 | -0.434 | 0.07737 | -0.0113 | -5.6094
-6 | -0.3825 | 0.06707 | -0.0331 | -5.703
-5.5 | -0.3522 | 0.05526 | -0.0419 | -6.3735
-5 | -0.318 | 0.04879 | -0.0444 | -6.5177
-4.5 | -0.2536 | 0.04038 | -0.0544 | -6.2803
-4 | -0.2166 | 0.03151 | -0.0563 | -6.874
-3 | -0.0931 | 0.01519 | -0.0583 | -6.129
-2.5 | -0.036 | 0.0127 | -0.0576 | -2.8346
-2 | 0.0316 | 0.01084 | -0.0596 | 2.9151
-1.5 | 0.1205 | 0.00907 | -0.0665 | 13.2856
-1 | 0.2032 | 0.00764 | -0.0717 | 26.5969
-0.5 | 0.2761 | 0.00687 | -0.0733 | 40.1892
0 | 0.3373 | 0.00685 | -0.0728 | 49.2409
0.5 | 0.3907 | 0.00694 | -0.0706 | 56.2968
1 | 0.4435 | 0.00713 | -0.0685 | 62.202
1.5 | 0.4971 | 0.0074 | -0.0667 | 67.1757
2 | 0.5512 | 0.00776 | -0.0651 | 71.0309
2.5 | 0.6057 | 0.0082 | -0.0638 | 73.8659
3 | 0.6601 | 0.00874 | -0.0626 | 75.5263
3.5 | 0.7142 | 0.0094 | -0.0615 | 75.9787
4 | 0.7678 | 0.01022 | -0.0605 | 75.1272
4.5 | 0.8207 | 0.01126 | -0.0595 | 72.8863
5 | 0.8733 | 0.01247 | -0.0586 | 70.0321
5.5 | 0.9257 | 0.01377 | -0.0576 | 67.2259
6 | 0.9777 | 0.01516 | -0.0564 | 64.4921
6.5 | 1.0289 | 0.01667 | -0.055 | 61.7217
7 | 1.0788 | 0.0184 | -0.0534 | 58.6304
7.5 | 1.1258 | 0.02066 | -0.0514 | 54.4918
8 | 1.165 | 0.02443 | -0.0486 | 47.6873
8.5 | 1.2047 | 0.02793 | -0.0457 | 43.1328
9 | 1.2231 | 0.03536 | -0.0416 | 34.5899
9.5 | 1.2283 | 0.04283 | -0.0374 | 28.6785
10 | 1.2053 | 0.05084 | -0.0333 | 23.7077
10.5 | 1.1704 | 0.06076 | -0.0353 | 19.2627
11 | 1.1343 | 0.07495 | -0.0455 | 15.1341
11.5 | 1.0966 | 0.09303 | -0.0588 | 11.7876
12 | 1.055 | 0.11289 | -0.0706 | 9.3454
12.5 | 1.0013 | 0.14127 | -0.0843 | 7.0878
13 | 0.985 | 0.1576 | -0.0918 | 6.25
13.5 | 0.9821 | 0.17049 | -0.0976 | 5.7605
14 | 0.7736 | 0.15482 | -0.069 | 4.9968
14.5 | 0.7612 | 0.16715 | -0.0728 | 4.554

## 23. Re 250k Mach 0.50 (1)
BIGFOIL.COM POLAR EXPORT
ag27
AG27 |  |  |  | Cl Max: | 1.196 | at alpha= | 20 | deg
JavaFoil+Calcfoil stall+Eppler ext transition |  |  |  | L/D Max: | 61.759 | at alpha= | 3 | deg
Re: | 250000 |  |  | Cd Min: | 0.00893 | at alpha= | 0 | deg
Mach: | 0.5 |  |  | Cl=0 at alpha= | -2.8039 | deg
|  |  |  | @ Cl=0.1, Cd= | 0.028874
|  |  |  | @ Cl=0.4, Cd= | 0.009063
|  |  |  | @ Cl=0.6, Cd= | 0.010375
alpha (deg) | Cl | Cd | Cm | Cl/Cd
-20 | -0.909 | 0.26717 | -0.04 | -3.404
-19.5 | -0.884 | 0.26051 | -0.04 | -3.394
-19 | -0.859 | 0.25589 | -0.04 | -3.356
-18.5 | -0.831 | 0.24596 | -0.038 | -3.378
-18 | -0.805 | 0.23932 | -0.038 | -3.364
-17.5 | -0.779 | 0.23167 | -0.038 | -3.363
-17 | -0.753 | 0.22726 | -0.038 | -3.315
-16.5 | -0.728 | 0.22294 | -0.038 | -3.264
-16 | -0.702 | 0.20889 | -0.038 | -3.359
-15.5 | -0.674 | 0.20214 | -0.036 | -3.335
-15 | -0.648 | 0.19557 | -0.035 | -3.313
-14.5 | -0.622 | 0.19157 | -0.035 | -3.246
-14 | -0.596 | 0.18601 | -0.035 | -3.203
-13.5 | -0.57 | 0.18405 | -0.035 | -3.095
-13 | -0.543 | 0.17539 | -0.033 | -3.093
-12.5 | -0.516 | 0.16516 | -0.033 | -3.125
-12 | -0.49 | 0.16144 | -0.033 | -3.034
-11.5 | -0.463 | 0.15301 | -0.033 | -3.029
-11 | -0.437 | 0.14967 | -0.033 | -2.92
-10.5 | -0.41 | 0.14557 | -0.031 | -2.819
-10 | -0.384 | 0.13425 | -0.03 | -2.857
-9.5 | -0.357 | 0.13626 | -0.03 | -2.621
-9 | -0.331 | 0.12715 | -0.03 | -2.601
-8.5 | -0.304 | 0.12664 | -0.028 | -2.399
-8 | -0.277 | 0.11597 | -0.028 | -2.391
-7.5 | -0.251 | 0.11809 | -0.028 | -2.123
-7 | -0.224 | 0.10066 | -0.027 | -2.225
-6.5 | -0.197 | 0.06535 | -0.027 | -3.02
-6 | -0.171 | 0.05512 | -0.027 | -3.098
-5.5 | -0.144 | 0.0611 | -0.025 | -2.358
-5 | -0.117 | 0.04943 | -0.025 | -2.375
-4.5 | -0.091 | 0.05633 | -0.024 | -1.61
-4 | -0.09 | 0.04403 | -0.022 | -2.051
-3.5 | -0.066 | 0.03988 | -0.022 | -1.651
-3 | -0.02 | 0.03687 | -0.021 | -0.546
-2.5 | 0.031 | 0.0343 | -0.023 | 0.904
-2 | 0.084 | 0.03279 | -0.026 | 2.569
-1.5 | 0.172 | 0.01125 | -0.07 | 15.309
-1 | 0.239 | 0.01058 | -0.07 | 22.61
-0.5 | 0.306 | 0.01028 | -0.07 | 29.801
0 | 0.373 | 0.00893 | -0.07 | 41.772
0.5 | 0.44 | 0.00926 | -0.07 | 47.471
1 | 0.506 | 0.00964 | -0.07 | 52.463
1.5 | 0.572 | 0.01012 | -0.07 | 56.503
2 | 0.638 | 0.01072 | -0.07 | 59.478
2.5 | 0.703 | 0.01149 | -0.07 | 61.202
3 | 0.768 | 0.01244 | -0.07 | 61.759
3.5 | 0.832 | 0.01393 | -0.07 | 59.73
4 | 0.895 | 0.01498 | -0.07 | 59.743
4.5 | 0.955 | 0.01603 | -0.07 | 59.58
5 | 1.01 | 0.01719 | -0.07 | 58.746
5.5 | 1.049 | 0.0187 | -0.07 | 56.092
6 | 1.064 | 0.02118 | -0.07 | 50.249
6.5 | 0.797 | 0.05421 | -0.018 | 14.698
7 | 0.519 | 0.06342 | -0.021 | 8.187
7.5 | 0.545 | 0.07508 | -0.022 | 7.266
8 | 0.572 | 0.09001 | -0.024 | 6.353
8.5 | 0.598 | 0.11642 | -0.026 | 5.138
9 | 0.625 | 0.13043 | -0.028 | 4.789
9.5 | 0.651 | 0.14083 | -0.03 | 4.625
10 | 0.677 | 0.14401 | -0.03 | 4.703
10.5 | 0.703 | 0.14596 | -0.031 | 4.818
11 | 0.73 | 0.16096 | -0.033 | 4.536
11.5 | 0.756 | 0.16255 | -0.033 | 4.65
12 | 0.783 | 0.17319 | -0.035 | 4.522
12.5 | 0.809 | 0.17729 | -0.035 | 4.562
13 | 0.834 | 0.1878 | -0.035 | 4.443
13.5 | 0.862 | 0.20093 | -0.037 | 4.29
14 | 0.888 | 0.20505 | -0.037 | 4.328
14.5 | 0.913 | 0.20997 | -0.037 | 4.348
15 | 0.939 | 0.21866 | -0.038 | 4.293
15.5 | 0.966 | 0.22227 | -0.039 | 4.346
16 | 0.991 | 0.23297 | -0.039 | 4.255
16.5 | 1.016 | 0.23528 | -0.039 | 4.32
17 | 1.044 | 0.24394 | -0.041 | 4.281
17.5 | 1.069 | 0.24348 | -0.041 | 4.391
18 | 1.094 | 0.25368 | -0.041 | 4.313
18.5 | 1.119 | 0.2581 | -0.041 | 4.337
19 | 1.147 | 0.27154 | -0.042 | 4.223
19.5 | 1.171 | 0.27138 | -0.043 | 4.316
20 | 1.196 | 0.28134 | -0.043 | 4.251

## 24. Re 250k Mach 0.50 (2)
BIGFOIL.COM POLAR EXPORT
ag27
AG27 |  |  |  | Cl Max: | 1.2733 | at alpha= | 20 | deg
XFOIL ncrit=9 |  |  |  | L/D Max: | 74.5035 | at alpha= | 3 | deg
Re: | 250000 |  |  | Cd Min: | 0.00702 | at alpha= | -0.5 | deg
Mach: | 0.5 |  |  | Cl=0 at alpha= | -2.3522 | deg
|  |  |  | @ Cl=0.1, Cd= | 0.01138
|  |  |  | @ Cl=0.4, Cd= | 0.0072441
|  |  |  | @ Cl=0.6, Cd= | 0.0084218
alpha (deg) | Cl | Cd | Cm | Cl/Cd
-20 | -0.9204 | 0.2947 | 0.1008 | -3.1232
-18.5 | -0.8529 | 0.26743 | 0.0862 | -3.1892
-18 | -0.8308 | 0.25904 | 0.0819 | -3.2072
-17.5 | -0.8082 | 0.25095 | 0.0771 | -3.2206
-17 | -0.7854 | 0.24281 | 0.0723 | -3.2346
-16.5 | -0.7627 | 0.23472 | 0.0676 | -3.2494
-16 | -0.74 | 0.22673 | 0.0628 | -3.2638
-15.5 | -0.7171 | 0.21936 | 0.0576 | -3.2691
-15 | -0.6963 | 0.21306 | 0.0518 | -3.2681
-14.5 | -0.6772 | 0.20659 | 0.0464 | -3.278
-14 | -0.6594 | 0.19987 | 0.0414 | -3.2991
-13.5 | -0.6357 | 0.18801 | 0.0394 | -3.3812
-13 | -0.615 | 0.17891 | 0.0374 | -3.4375
-12.5 | -0.5959 | 0.17113 | 0.0343 | -3.4821
-12 | -0.5776 | 0.16351 | 0.031 | -3.5325
-11.5 | -0.56 | 0.15593 | 0.0277 | -3.5914
-11 | -0.5429 | 0.1484 | 0.0242 | -3.6584
-10.5 | -0.5285 | 0.14231 | 0.0188 | -3.7137
-10 | -0.5192 | 0.13655 | 0.0134 | -3.8023
-9.5 | -0.5037 | 0.1267 | 0.0114 | -3.9755
-9 | -0.4838 | 0.1183 | 0.0119 | -4.0896
-8.5 | -0.4692 | 0.11118 | 0.009 | -4.2202
-8 | -0.4551 | 0.10418 | 0.0054 | -4.3684
-7.5 | -0.4448 | 0.09865 | -0.0024 | -4.5089
-7 | -0.432 | 0.09212 | -0.0088 | -4.6895
-6.5 | -0.4199 | 0.08298 | -0.0101 | -5.0603
-6 | -0.401 | 0.07588 | -0.0113 | -5.2847
-5.5 | -0.3769 | 0.06867 | -0.0177 | -5.4886
-5 | -0.3295 | 0.05971 | -0.0378 | -5.5183
-4.5 | -0.3022 | 0.05034 | -0.0434 | -6.0032
-4 | -0.2718 | 0.04361 | -0.0451 | -6.2325
-3.5 | -0.2177 | 0.03213 | -0.0536 | -6.7756
-3 | -0.1354 | 0.02246 | -0.0626 | -6.0285
-2.5 | -0.03 | 0.01536 | -0.0705 | -1.9531
-2 | 0.0715 | 0.012 | -0.0761 | 5.9583
-1.5 | 0.1704 | 0.00985 | -0.0818 | 17.2995
-1 | 0.2499 | 0.00861 | -0.084 | 29.0244
-0.5 | 0.3095 | 0.00702 | -0.0804 | 44.0883
0 | 0.3711 | 0.00714 | -0.0779 | 51.9748
0.5 | 0.4322 | 0.00736 | -0.0756 | 58.7228
1 | 0.4939 | 0.00767 | -0.0735 | 64.3937
1.5 | 0.5561 | 0.00807 | -0.0717 | 68.9095
2 | 0.6185 | 0.00857 | -0.0699 | 72.1704
2.5 | 0.6807 | 0.00919 | -0.0683 | 74.0696
3 | 0.7428 | 0.00997 | -0.0666 | 74.5035
3.5 | 0.8041 | 0.01098 | -0.0649 | 73.2332
4 | 0.8653 | 0.01222 | -0.0631 | 70.8101
4.5 | 0.9261 | 0.01367 | -0.0612 | 67.7469
5 | 0.9863 | 0.01534 | -0.0588 | 64.296
5.5 | 1.0462 | 0.01723 | -0.0559 | 60.7197
6 | 1.1037 | 0.01961 | -0.0525 | 56.2825
6.5 | 1.1559 | 0.02283 | -0.0483 | 50.6307
7 | 1.1941 | 0.02788 | -0.0432 | 42.83
7.5 | 1.2016 | 0.03572 | -0.0382 | 33.6394
8 | 1.1798 | 0.0439 | -0.035 | 26.8747
8.5 | 1.1457 | 0.05499 | -0.0401 | 20.8347
9 | 1.1086 | 0.07051 | -0.0526 | 15.7226
9.5 | 1.0667 | 0.08849 | -0.0648 | 12.0545
10 | 1.033 | 0.10478 | -0.0735 | 9.8588
10.5 | 1.0105 | 0.11943 | -0.0809 | 8.461
11 | 0.9983 | 0.13274 | -0.0875 | 7.5207
11.5 | 0.9938 | 0.1451 | -0.0934 | 6.8491
12 | 0.9954 | 0.15685 | -0.099 | 6.3462
12.5 | 0.9999 | 0.16885 | -0.1048 | 5.9218
13 | 1.0099 | 0.17816 | -0.1085 | 5.6685
13.5 | 1.0206 | 0.19037 | -0.1155 | 5.3611
14 | 1.0311 | 0.20401 | -0.1231 | 5.0542
14.5 | 1.0548 | 0.21386 | -0.1237 | 4.9322
15 | 1.0731 | 0.22602 | -0.1277 | 4.7478
15.5 | 1.0903 | 0.23671 | -0.1341 | 4.6061
16 | 1.103 | 0.24542 | -0.1444 | 4.4943
16.5 | 1.1232 | 0.25483 | -0.1508 | 4.4076
17 | 1.1451 | 0.26377 | -0.1545 | 4.3413
17.5 | 1.1693 | 0.27709 | -0.1563 | 4.2199
18 | 1.1879 | 0.28614 | -0.1637 | 4.1515
18.5 | 1.2069 | 0.29429 | -0.1727 | 4.1011
19 | 1.2293 | 0.30402 | -0.1799 | 4.0435
19.5 | 1.2514 | 0.31364 | -0.1858 | 3.9899
20 | 1.2733 | 0.32302 | -0.1913 | 3.9419

## 25. Re 500k Mach 0.00 (1)
BIGFOIL.COM POLAR EXPORT
ag27
AG27 |  |  |  | Cl Max: | 1.085 | at alpha= | 8 | deg
JavaFoil+Calcfoil stall+Eppler ext transition |  |  |  | L/D Max: | 75.105 | at alpha= | 3.5 | deg
Re: | 500000 |  |  | Cd Min: | 0.0064 | at alpha= | -0.5 | deg
Mach: | 0 |  |  | Cl=0 at alpha= | -2.8269 | deg
|  |  |  | @ Cl=0.1, Cd= | 0.0091577
|  |  |  | @ Cl=0.4, Cd= | 0.0069767
|  |  |  | @ Cl=0.6, Cd= | 0.0082493
alpha (deg) | Cl | Cd | Cm | Cl/Cd
-14 | -0.214 | 0.12269 | -0.024 | -1.748
-13.5 | -0.227 | 0.11499 | -0.024 | -1.976
-13 | -0.24 | 0.11554 | -0.023 | -2.08
-12.5 | -0.254 | 0.10091 | -0.023 | -2.515
-12 | -0.267 | 0.10077 | -0.023 | -2.651
-11.5 | -0.28 | 0.09454 | -0.023 | -2.964
-11 | -0.292 | 0.0888 | -0.022 | -3.293
-10.5 | -0.304 | 0.08286 | -0.022 | -3.664
-10 | -0.313 | 0.077 | -0.021 | -4.064
-9.5 | -0.32 | 0.07122 | -0.021 | -4.492
-9 | -0.324 | 0.06741 | -0.021 | -4.805
-8.5 | -0.324 | 0.06691 | -0.021 | -4.844
-8 | -0.32 | 0.06244 | -0.021 | -5.123
-7.5 | -0.309 | 0.05693 | -0.021 | -5.425
-7 | -0.293 | 0.0533 | -0.02 | -5.493
-6.5 | -0.272 | 0.04945 | -0.02 | -5.499
-6 | -0.246 | 0.04601 | -0.019 | -5.356
-5.5 | -0.217 | 0.04297 | -0.02 | -5.04
-5 | -0.183 | 0.04021 | -0.019 | -4.543
-4.5 | -0.145 | 0.03784 | -0.019 | -3.838
-4 | -0.105 | 0.03578 | -0.02 | -2.933
-3.5 | -0.062 | 0.0342 | -0.02 | -1.824
-3 | -0.018 | 0.03275 | -0.021 | -0.553
-2.5 | 0.034 | 0.00934 | -0.06 | 3.644
-2 | 0.092 | 0.00927 | -0.06 | 9.878
-1.5 | 0.149 | 0.00847 | -0.06 | 17.638
-1 | 0.207 | 0.00767 | -0.06 | 27.029
-0.5 | 0.265 | 0.0064 | -0.06 | 41.441
0 | 0.323 | 0.00662 | -0.06 | 48.797
0.5 | 0.381 | 0.00688 | -0.06 | 55.325
1 | 0.438 | 0.00717 | -0.06 | 61.128
1.5 | 0.496 | 0.0075 | -0.06 | 66.103
2 | 0.553 | 0.00787 | -0.06 | 70.249
2.5 | 0.61 | 0.00833 | -0.06 | 73.219
3 | 0.667 | 0.00891 | -0.06 | 74.779
3.5 | 0.723 | 0.00963 | -0.06 | 75.105
4 | 0.779 | 0.0108 | -0.06 | 72.111
4.5 | 0.834 | 0.01185 | -0.06 | 70.318
5 | 0.886 | 0.01255 | -0.06 | 70.646
5.5 | 0.935 | 0.01323 | -0.06 | 70.691
6 | 0.98 | 0.01396 | -0.06 | 70.218
6.5 | 1.018 | 0.01508 | -0.06 | 67.498
7 | 1.049 | 0.01594 | -0.06 | 65.803
7.5 | 1.072 | 0.01685 | -0.061 | 63.597
8 | 1.085 | 0.0176 | -0.061 | 61.692
8.5 | 0.873 | 0.05687 | -0.019 | 15.346
9 | 0.869 | 0.06102 | -0.016 | 14.233
9.5 | 0.858 | 0.06572 | -0.018 | 13.049
10 | 0.84 | 0.07073 | -0.018 | 11.871
10.5 | 0.816 | 0.0757 | -0.018 | 10.774
11 | 0.787 | 0.08066 | -0.018 | 9.752
11.5 | 0.754 | 0.08745 | -0.018 | 8.619
12 | 0.718 | 0.09618 | -0.018 | 7.465
12.5 | 0.68 | 0.10182 | -0.018 | 6.683
13 | 0.642 | 0.10788 | -0.019 | 5.952

## 26. Re 500k Mach 0.00 (2)
BIGFOIL.COM POLAR EXPORT
ag27
AG27 |  |  |  | Cl Max: | 1.3447 | at alpha= | 11 | deg
XFOIL ncrit=9 |  |  |  | L/D Max: | 91 | at alpha= | 3 | deg
Re: | 500000 |  |  | Cd Min: | 0.00489 | at alpha= | 0 | deg
Mach: | 0 |  |  | Cl=0 at alpha= | -2.6434 | deg
|  |  |  | @ Cl=0.1, Cd= | 0.0074686
|  |  |  | @ Cl=0.4, Cd= | 0.005272
|  |  |  | @ Cl=0.6, Cd= | 0.0066561
alpha (deg) | Cl | Cd | Cm | Cl/Cd
-20 | -0.8292 | 0.26292 | 0.0864 | -3.1538
-19.5 | -0.812 | 0.25664 | 0.0823 | -3.164
-19 | -0.7947 | 0.25025 | 0.0782 | -3.1756
-18.5 | -0.7773 | 0.24372 | 0.0742 | -3.1893
-18 | -0.7599 | 0.23707 | 0.0703 | -3.2054
-17.5 | -0.7422 | 0.23024 | 0.0664 | -3.2236
-17 | -0.7237 | 0.22357 | 0.0618 | -3.237
-16.5 | -0.7071 | 0.21708 | 0.0573 | -3.2573
-16 | -0.6919 | 0.21065 | 0.0529 | -3.2846
-15 | -0.6615 | 0.19524 | 0.0467 | -3.3881
-14.5 | -0.6464 | 0.18809 | 0.0447 | -3.4367
-14 | -0.6318 | 0.18137 | 0.0419 | -3.4835
-13.5 | -0.6178 | 0.17458 | 0.039 | -3.5388
-13 | -0.6042 | 0.16768 | 0.0361 | -3.6033
-12.5 | -0.5911 | 0.16064 | 0.0333 | -3.6797
-12 | -0.5786 | 0.15353 | 0.0305 | -3.7686
-11.5 | -0.5664 | 0.1463 | 0.0276 | -3.8715
-11 | -0.5543 | 0.13898 | 0.0244 | -3.9883
-10.5 | -0.5437 | 0.13184 | 0.02 | -4.1239
-10 | -0.5333 | 0.12466 | 0.0163 | -4.278
-9.5 | -0.522 | 0.1172 | 0.0128 | -4.4539
-8.5 | -0.5073 | 0.10075 | 0.0074 | -5.0352
-8 | -0.4945 | 0.09449 | 0.005 | -5.2334
-7.5 | -0.4829 | 0.0877 | 0.001 | -5.5063
-7 | -0.4644 | 0.07965 | -0.0069 | -5.8305
-6.5 | -0.4206 | 0.0696 | -0.0229 | -6.0431
-6 | -0.3782 | 0.05386 | -0.0409 | -7.0219
-5.5 | -0.3399 | 0.04544 | -0.0476 | -7.4802
-5 | -0.2929 | 0.03712 | -0.0531 | -7.8906
-4.5 | -0.2395 | 0.03033 | -0.0552 | -7.8965
-4 | -0.1888 | 0.01875 | -0.0576 | -10.0693
-3.5 | -0.1304 | 0.01235 | -0.0571 | -10.5587
-3 | -0.0542 | 0.01018 | -0.0611 | -5.3242
-2.5 | 0.0218 | 0.00876 | -0.0651 | 2.4886
-2 | 0.0953 | 0.00753 | -0.0688 | 12.656
-1.5 | 0.1596 | 0.00669 | -0.0706 | 23.8565
-1 | 0.214 | 0.0061 | -0.0699 | 35.082
-0.5 | 0.258 | 0.00495 | -0.0666 | 52.1212
0 | 0.3133 | 0.00489 | -0.0656 | 64.0695
0.5 | 0.3669 | 0.0051 | -0.0646 | 71.9412
1 | 0.4208 | 0.00538 | -0.0637 | 78.2156
1.5 | 0.4749 | 0.00571 | -0.063 | 83.1699
2 | 0.529 | 0.00608 | -0.0624 | 87.0066
2.5 | 0.5832 | 0.0065 | -0.0619 | 89.7231
3 | 0.637 | 0.007 | -0.0615 | 91
3.5 | 0.6905 | 0.0076 | -0.061 | 90.8553
4 | 0.7437 | 0.00828 | -0.0607 | 89.8188
5 | 0.8488 | 0.00989 | -0.0599 | 85.8241
5.5 | 0.9009 | 0.01075 | -0.0594 | 83.8047
6 | 0.953 | 0.01157 | -0.0589 | 82.3682
6.5 | 1.0046 | 0.01244 | -0.0584 | 80.7556
7 | 1.0555 | 0.0134 | -0.0577 | 78.7687
7.5 | 1.1048 | 0.0146 | -0.0569 | 75.6712
8 | 1.1533 | 0.01592 | -0.056 | 72.4435
8.5 | 1.198 | 0.01797 | -0.0544 | 66.6667
9 | 1.2383 | 0.0207 | -0.0523 | 59.8213
9.5 | 1.2785 | 0.02298 | -0.0506 | 55.6353
10 | 1.3034 | 0.02791 | -0.0471 | 46.7001
10.5 | 1.3311 | 0.03169 | -0.0442 | 42.0038
11 | 1.3447 | 0.03672 | -0.0405 | 36.6204
11.5 | 1.3361 | 0.04249 | -0.0355 | 31.445
12 | 1.3097 | 0.05027 | -0.0337 | 26.0533
12.5 | 1.276 | 0.06211 | -0.0391 | 20.5442
13 | 1.2369 | 0.07855 | -0.0502 | 15.7467
13.5 | 1.1918 | 0.09857 | -0.0632 | 12.0909
14 | 1.1409 | 0.12087 | -0.0756 | 9.4391
14.5 | 1.0747 | 0.14903 | -0.0899 | 7.2113
15 | 1.0041 | 0.18947 | -0.1071 | 5.2995
15.5 | 1.0032 | 0.20616 | -0.1145 | 4.8661
16 | 1.0143 | 0.2149 | -0.119 | 4.7199

## 27. Re 500k Mach 0.10 (1)
BIGFOIL.COM POLAR EXPORT
ag27
AG27 |  |  |  | Cl Max: | 1.084 | at alpha= | 8 | deg
JavaFoil+Calcfoil stall+Eppler ext transition |  |  |  | L/D Max: | 75.022 | at alpha= | 3.5 | deg
Re: | 500000 |  |  | Cd Min: | 0.00642 | at alpha= | -0.5 | deg
Mach: | 0.1 |  |  | Cl=0 at alpha= | -2.8269 | deg
|  |  |  | @ Cl=0.1, Cd= | 0.0091779
|  |  |  | @ Cl=0.4, Cd= | 0.0069865
|  |  |  | @ Cl=0.6, Cd= | 0.0082551
alpha (deg) | Cl | Cd | Cm | Cl/Cd
-13.5 | -0.193 | 0.11627 | -0.023 | -1.658
-13 | -0.208 | 0.10951 | -0.024 | -1.895
-12.5 | -0.223 | 0.10226 | -0.023 | -2.177
-12 | -0.238 | 0.10353 | -0.023 | -2.299
-11.5 | -0.253 | 0.09673 | -0.023 | -2.619
-11 | -0.268 | 0.08955 | -0.023 | -2.995
-10.5 | -0.282 | 0.08301 | -0.022 | -3.397
-10 | -0.294 | 0.07824 | -0.022 | -3.76
-9.5 | -0.304 | 0.07231 | -0.022 | -4.206
-9 | -0.311 | 0.06851 | -0.022 | -4.54
-8.5 | -0.314 | 0.06361 | -0.021 | -4.936
-8 | -0.312 | 0.06216 | -0.021 | -5.025
-7.5 | -0.303 | 0.05762 | -0.02 | -5.267
-7 | -0.289 | 0.05321 | -0.02 | -5.434
-6.5 | -0.27 | 0.04941 | -0.02 | -5.46
-6 | -0.245 | 0.046 | -0.02 | -5.334
-5.5 | -0.216 | 0.04293 | -0.02 | -5.036
-5 | -0.183 | 0.04018 | -0.02 | -4.547
-4.5 | -0.146 | 0.03787 | -0.019 | -3.843
-4 | -0.105 | 0.03595 | -0.02 | -2.928
-3.5 | -0.063 | 0.03433 | -0.02 | -1.824
-3 | -0.018 | 0.03278 | -0.021 | -0.555
-2.5 | 0.034 | 0.00935 | -0.061 | 3.658
-2 | 0.092 | 0.00928 | -0.061 | 9.91
-1.5 | 0.15 | 0.00854 | -0.061 | 17.581
-1 | 0.208 | 0.00771 | -0.061 | 27.046
-0.5 | 0.267 | 0.00642 | -0.061 | 41.555
0 | 0.325 | 0.00664 | -0.061 | 48.925
0.5 | 0.383 | 0.0069 | -0.061 | 55.442
1 | 0.44 | 0.00719 | -0.061 | 61.25
1.5 | 0.498 | 0.00752 | -0.061 | 66.252
2 | 0.556 | 0.0079 | -0.061 | 70.358
2.5 | 0.613 | 0.00836 | -0.061 | 73.291
3 | 0.67 | 0.00895 | -0.061 | 74.856
3.5 | 0.727 | 0.00968 | -0.061 | 75.022
4 | 0.783 | 0.01091 | -0.061 | 71.725
4.5 | 0.838 | 0.01191 | -0.061 | 70.337
5 | 0.891 | 0.0126 | -0.061 | 70.686
5.5 | 0.939 | 0.01332 | -0.061 | 70.541
6 | 0.984 | 0.01405 | -0.061 | 70.045
6.5 | 1.021 | 0.01518 | -0.061 | 67.302
7 | 1.051 | 0.01606 | -0.061 | 65.468
7.5 | 1.072 | 0.017 | -0.061 | 63.104
8 | 1.084 | 0.01766 | -0.061 | 61.402
8.5 | 0.869 | 0.05717 | -0.018 | 15.205
9 | 0.862 | 0.06196 | -0.017 | 13.918
9.5 | 0.848 | 0.06579 | -0.018 | 12.883
10 | 0.826 | 0.07147 | -0.018 | 11.551
10.5 | 0.797 | 0.07708 | -0.018 | 10.338
11 | 0.763 | 0.08306 | -0.018 | 9.187
11.5 | 0.725 | 0.08814 | -0.018 | 8.227
12 | 0.685 | 0.09679 | -0.018 | 7.072
12.5 | 0.642 | 0.1044 | -0.019 | 6.153
13 | 0.6 | 0.10914 | -0.02 | 5.495

## 28. Re 500k Mach 0.10 (2)
BIGFOIL.COM POLAR EXPORT
ag27
AG27 |  |  |  | Cl Max: | 1.3333 | at alpha= | 11 | deg
XFOIL ncrit=9 |  |  |  | L/D Max: | 90.8511 | at alpha= | 3 | deg
Re: | 500000 |  |  | Cd Min: | 0.0049 | at alpha= | 0 | deg
Mach: | 0.1 |  |  | Cl=0 at alpha= | -2.6501 | deg
|  |  |  | @ Cl=0.1, Cd= | 0.0075161
|  |  |  | @ Cl=0.4, Cd= | 0.0052861
|  |  |  | @ Cl=0.6, Cd= | 0.0066689
alpha (deg) | Cl | Cd | Cm | Cl/Cd
-20 | -0.832 | 0.26373 | 0.0869 | -3.1547
-19.5 | -0.8146 | 0.2574 | 0.0828 | -3.1647
-19 | -0.7971 | 0.25095 | 0.0787 | -3.1763
-18.5 | -0.7795 | 0.24437 | 0.0746 | -3.1898
-18 | -0.7619 | 0.23766 | 0.0707 | -3.2058
-17.5 | -0.7439 | 0.23079 | 0.0667 | -3.2233
-17 | -0.7253 | 0.22412 | 0.0621 | -3.2362
-16.5 | -0.7086 | 0.21761 | 0.0576 | -3.2563
-16 | -0.6932 | 0.21116 | 0.0531 | -3.2828
-15 | -0.6621 | 0.19549 | 0.0473 | -3.3869
-14.5 | -0.647 | 0.18856 | 0.0449 | -3.4313
-14 | -0.6322 | 0.1818 | 0.0421 | -3.4774
-13.5 | -0.6179 | 0.17497 | 0.0391 | -3.5315
-13 | -0.6042 | 0.16804 | 0.0362 | -3.5956
-12.5 | -0.5909 | 0.16098 | 0.0334 | -3.6706
-12 | -0.5782 | 0.15384 | 0.0305 | -3.7585
-11.5 | -0.5658 | 0.14659 | 0.0276 | -3.8597
-11 | -0.5534 | 0.13927 | 0.0243 | -3.9736
-10.5 | -0.5431 | 0.13218 | 0.0198 | -4.1088
-10 | -0.5324 | 0.12498 | 0.0162 | -4.2599
-9.5 | -0.521 | 0.1175 | 0.0128 | -4.434
-9 | -0.51 | 0.10987 | 0.0092 | -4.6418
-8.5 | -0.5051 | 0.10132 | 0.008 | -4.9852
-8 | -0.4926 | 0.09494 | 0.0053 | -5.1885
-7.5 | -0.481 | 0.08809 | 0.0013 | -5.4603
-7 | -0.4637 | 0.08013 | -0.0063 | -5.7868
-6.5 | -0.4211 | 0.0703 | -0.022 | -5.99
-6 | -0.382 | 0.05486 | -0.0396 | -6.9632
-5.5 | -0.3432 | 0.04693 | -0.0461 | -7.313
-5 | -0.2959 | 0.03825 | -0.0523 | -7.7359
-4.5 | -0.2416 | 0.03112 | -0.055 | -7.7635
-4 | -0.1881 | 0.01756 | -0.0577 | -10.7118
-3.5 | -0.1304 | 0.01252 | -0.0578 | -10.4153
-3 | -0.0536 | 0.01032 | -0.0618 | -5.1938
-2.5 | 0.023 | 0.00878 | -0.0658 | 2.6196
-2 | 0.0967 | 0.00756 | -0.0693 | 12.791
-1.5 | 0.1606 | 0.00671 | -0.071 | 23.9344
-0.5 | 0.2612 | 0.0051 | -0.0675 | 51.2157
0 | 0.3149 | 0.0049 | -0.0659 | 64.2653
0.5 | 0.3686 | 0.00513 | -0.0648 | 71.8519
1 | 0.4229 | 0.0054 | -0.064 | 78.3148
1.5 | 0.4773 | 0.00574 | -0.0633 | 83.1533
2 | 0.5319 | 0.0061 | -0.0627 | 87.1967
2.5 | 0.5863 | 0.00654 | -0.0622 | 89.6483
3 | 0.6405 | 0.00705 | -0.0617 | 90.8511
3.5 | 0.6944 | 0.00765 | -0.0613 | 90.7712
4 | 0.7478 | 0.00835 | -0.0608 | 89.5569
4.5 | 0.801 | 0.00912 | -0.0604 | 87.8289
5 | 0.8536 | 0.00999 | -0.06 | 85.4454
5.5 | 0.9063 | 0.01082 | -0.0595 | 83.7616
6 | 0.9586 | 0.01168 | -0.0589 | 82.0719
6.5 | 1.0105 | 0.01258 | -0.0583 | 80.3259
7 | 1.0619 | 0.01353 | -0.0576 | 78.4848
7.5 | 1.1118 | 0.01473 | -0.0567 | 75.4786
8 | 1.1582 | 0.01665 | -0.0553 | 69.5616
8.5 | 1.2021 | 0.01892 | -0.0536 | 63.5359
9 | 1.2445 | 0.02123 | -0.0516 | 58.6199
9.5 | 1.2814 | 0.02416 | -0.0494 | 53.0381
10 | 1.3061 | 0.02907 | -0.0459 | 44.9295
10.5 | 1.3287 | 0.03351 | -0.0425 | 39.6509
11 | 1.3333 | 0.03924 | -0.0383 | 33.9781
11.5 | 1.3127 | 0.04571 | -0.0338 | 28.718
12 | 1.2823 | 0.05539 | -0.0357 | 23.1504
12.5 | 1.2469 | 0.06958 | -0.0446 | 17.9204
13 | 1.2068 | 0.08774 | -0.0571 | 13.7543
13.5 | 1.1615 | 0.10823 | -0.0693 | 10.7318
14 | 1.1105 | 0.13072 | -0.0811 | 8.4953
14.5 | 1.0153 | 0.17319 | -0.1002 | 5.8623
15 | 1.0047 | 0.1909 | -0.1081 | 5.263
15.5 | 1.0049 | 0.20717 | -0.1154 | 4.8506
16 | 1.0163 | 0.216 | -0.12 | 4.7051

## 29. Re 500k Mach 0.25 (1)
BIGFOIL.COM POLAR EXPORT
ag27
AG27 |  |  |  | Cl Max: | 1.071 | at alpha= | 7.5 | deg
JavaFoil+Calcfoil stall+Eppler ext transition |  |  |  | L/D Max: | 74.751 | at alpha= | 3 | deg
Re: | 500000 |  |  | Cd Min: | 0.0065 | at alpha= | -0.5 | deg
Mach: | 0.25 |  |  | Cl=0 at alpha= | -2.7979 | deg
|  |  |  | @ Cl=0.1, Cd= | 0.009347
|  |  |  | @ Cl=0.4, Cd= | 0.11484
|  |  |  | @ Cl=0.6, Cd= | 0.11484
alpha (deg) | Cl | Cd | Cm | Cl/Cd
-12 | -0.051 | 0.10093 | -0.025 | -0.51
-11.5 | -0.049 | 0.09346 | -0.024 | -0.521
-11 | -0.046 | 0.08879 | -0.025 | -0.517
-10.5 | -0.043 | 0.08266 | -0.024 | -0.522
-10 | -0.104 | 0.08474 | -0.024 | -1.232
-9.5 | -0.154 | 0.08068 | -0.023 | -1.909
-9 | -0.192 | 0.07372 | -0.023 | -2.608
-8.5 | -0.223 | 0.06722 | -0.022 | -3.314
-8 | -0.245 | 0.06087 | -0.022 | -4.029
-7.5 | -0.256 | 0.05792 | -0.022 | -4.416
-7 | -0.257 | 0.05306 | -0.022 | -4.846
-6.5 | -0.25 | 0.05203 | -0.021 | -4.804
-6 | -0.235 | 0.04828 | -0.021 | -4.858
-5.5 | -0.212 | 0.04417 | -0.021 | -4.788
-5 | -0.182 | 0.04076 | -0.02 | -4.46
-4.5 | -0.146 | 0.03862 | -0.02 | -3.793
-4 | -0.107 | 0.03647 | -0.019 | -2.928
-3.5 | -0.064 | 0.03458 | -0.02 | -1.847
-3 | -0.019 | 0.033 | -0.021 | -0.564
-2.5 | 0.028 | 0.03158 | -0.025 | 0.892
-2 | 0.094 | 0.00936 | -0.062 | 10.088
-1.5 | 0.154 | 0.00923 | -0.062 | 16.72
-1 | 0.214 | 0.00819 | -0.062 | 26.142
-0.5 | 0.274 | 0.0065 | -0.062 | 42.138
0 | 0.334 | 0.00675 | -0.062 | 49.457
0.5 | 0.393 | 0.00702 | -0.062 | 56.015
1 | 0.453 | 0.00732 | -0.062 | 61.861
1.5 | 0.512 | 0.00766 | -0.062 | 66.856
2 | 0.571 | 0.00808 | -0.062 | 70.691
2.5 | 0.63 | 0.00857 | -0.062 | 73.502
3 | 0.688 | 0.00921 | -0.062 | 74.751
3.5 | 0.746 | 0.01003 | -0.062 | 74.434
4 | 0.804 | 0.01138 | -0.062 | 70.646
4.5 | 0.86 | 0.01222 | -0.062 | 70.368
5 | 0.914 | 0.01296 | -0.062 | 70.484
5.5 | 0.962 | 0.01371 | -0.062 | 70.2
6 | 1.006 | 0.01457 | -0.062 | 69.039
6.5 | 1.039 | 0.01591 | -0.062 | 65.289
7 | 1.062 | 0.01682 | -0.062 | 63.123
7.5 | 1.071 | 0.01788 | -0.062 | 59.901
8 | 0.853 | 0.05469 | -0.018 | 15.604
8.5 | 0.836 | 0.05917 | -0.018 | 14.129
9 | 0.804 | 0.06484 | -0.018 | 12.406
9.5 | 0.759 | 0.06979 | -0.018 | 10.877
10 | 0.701 | 0.07563 | -0.019 | 9.264
10.5 | 0.631 | 0.08311 | -0.019 | 7.589
11 | 0.551 | 0.08918 | -0.02 | 6.184
11.5 | 0.465 | 0.09536 | -0.02 | 4.872
12 | 0.372 | 0.10357 | -0.02 | 3.587
12.5 | 0.269 | 0.11484 | -0.022 | 2.344

## 30. Re 500k Mach 0.25 (2)
BIGFOIL.COM POLAR EXPORT
ag27
AG27 |  |  |  | Cl Max: | 1.2903 | at alpha= | 10 | deg
XFOIL ncrit=9 |  |  |  | L/D Max: | 90.6319 | at alpha= | 3 | deg
Re: | 500000 |  |  | Cd Min: | 0.00498 | at alpha= | 0 | deg
Mach: | 0.25 |  |  | Cl=0 at alpha= | -2.6814 | deg
|  |  |  | @ Cl=0.1, Cd= | 0.0077616
|  |  |  | @ Cl=0.4, Cd= | 0.0053328
|  |  |  | @ Cl=0.6, Cd= | 0.0066896
alpha (deg) | Cl | Cd | Cm | Cl/Cd
-20 | -0.8477 | 0.26838 | 0.0899 | -3.1586
-19.5 | -0.8292 | 0.26172 | 0.0855 | -3.1683
-19 | -0.8107 | 0.25496 | 0.0813 | -3.1797
-18.5 | -0.7921 | 0.24808 | 0.077 | -3.1929
-18 | -0.7734 | 0.24109 | 0.0729 | -3.2079
-17.5 | -0.7536 | 0.23398 | 0.0685 | -3.2208
-17 | -0.7347 | 0.22728 | 0.0636 | -3.2326
-16.5 | -0.7174 | 0.22067 | 0.0589 | -3.251
-15.5 | -0.6836 | 0.20512 | 0.052 | -3.3327
-15 | -0.6672 | 0.19793 | 0.0494 | -3.3709
-14.5 | -0.651 | 0.19105 | 0.0463 | -3.4075
-14 | -0.6351 | 0.1841 | 0.0431 | -3.4498
-13.5 | -0.6196 | 0.17706 | 0.0399 | -3.4994
-13 | -0.6048 | 0.16995 | 0.0368 | -3.5587
-12.5 | -0.5905 | 0.16276 | 0.0338 | -3.628
-12 | -0.5766 | 0.15547 | 0.0308 | -3.7088
-11.5 | -0.5628 | 0.14815 | 0.0275 | -3.7989
-11 | -0.5506 | 0.14111 | 0.0233 | -3.9019
-10.5 | -0.5398 | 0.13398 | 0.0194 | -4.029
-10 | -0.5281 | 0.12662 | 0.0161 | -4.1707
-9.5 | -0.5163 | 0.11906 | 0.0128 | -4.3365
-9 | -0.5086 | 0.11032 | 0.0119 | -4.6102
-8.5 | -0.4959 | 0.10375 | 0.0096 | -4.7798
-8 | -0.4838 | 0.09694 | 0.0064 | -4.9907
-7.5 | -0.472 | 0.08982 | 0.0022 | -5.255
-7 | -0.4545 | 0.08228 | -0.0063 | -5.5238
-6.5 | -0.4224 | 0.07344 | -0.018 | -5.7516
-6 | -0.3985 | 0.06164 | -0.0294 | -6.465
-5.5 | -0.3589 | 0.05354 | -0.0379 | -6.7034
-4 | -0.2027 | 0.02077 | -0.058 | -9.7593
-3.5 | -0.1305 | 0.01365 | -0.0613 | -9.5604
-3 | -0.0511 | 0.01132 | -0.065 | -4.5141
-2.5 | 0.0291 | 0.00894 | -0.0693 | 3.255
-2 | 0.1019 | 0.00773 | -0.0719 | 13.1824
-1.5 | 0.1651 | 0.00686 | -0.0728 | 24.0671
-1 | 0.2197 | 0.00631 | -0.0716 | 34.8177
-0.5 | 0.2715 | 0.00559 | -0.0698 | 48.5689
0 | 0.3231 | 0.00498 | -0.0673 | 64.8795
0.5 | 0.3789 | 0.00522 | -0.0663 | 72.5862
1 | 0.435 | 0.00552 | -0.0654 | 78.8043
1.5 | 0.4913 | 0.00586 | -0.0647 | 83.8396
2 | 0.5475 | 0.00627 | -0.064 | 87.3206
2.5 | 0.6038 | 0.00672 | -0.0634 | 89.8512
3 | 0.6598 | 0.00728 | -0.0629 | 90.6319
3.5 | 0.7154 | 0.00794 | -0.0624 | 90.1008
4 | 0.7708 | 0.00869 | -0.0618 | 88.6997
4.5 | 0.8259 | 0.00952 | -0.0612 | 86.7542
5 | 0.8807 | 0.01041 | -0.0606 | 84.6013
5.5 | 0.9356 | 0.01129 | -0.0598 | 82.8698
6 | 0.99 | 0.01225 | -0.0589 | 80.8163
6.5 | 1.0441 | 0.01325 | -0.0579 | 78.8
7 | 1.0974 | 0.01439 | -0.0568 | 76.2613
7.5 | 1.1481 | 0.01601 | -0.0552 | 71.7114
8 | 1.1951 | 0.01832 | -0.0531 | 65.2347
8.5 | 1.2328 | 0.0221 | -0.0498 | 55.7828
9 | 1.2726 | 0.02501 | -0.0471 | 50.8836
9.5 | 1.2867 | 0.03147 | -0.0426 | 40.8866
10 | 1.2903 | 0.03788 | -0.0381 | 34.0628
10.5 | 1.2688 | 0.04481 | -0.034 | 28.3151
11 | 1.2388 | 0.05518 | -0.0376 | 22.4502
11.5 | 1.2064 | 0.07 | -0.0483 | 17.2343
12 | 1.1703 | 0.08771 | -0.0603 | 13.3428
12.5 | 1.1292 | 0.10627 | -0.0706 | 10.6258
13.5 | 1.0726 | 0.13969 | -0.0868 | 7.6784
14 | 1.0091 | 0.17165 | -0.1012 | 5.8788
14.5 | 1.0066 | 0.18562 | -0.1077 | 5.4229
15 | 1.0114 | 0.19751 | -0.1133 | 5.1208

## 31. Re 500k Mach 0.50 (1)
BIGFOIL.COM POLAR EXPORT
ag27
AG27 |  |  |  | Cl Max: | 1.196 | at alpha= | 20 | deg
JavaFoil+Calcfoil stall+Eppler ext transition |  |  |  | L/D Max: | 73.548 | at alpha= | 2.5 | deg
Re: | 500000 |  |  | Cd Min: | 0.00718 | at alpha= | 0 | deg
Mach: | 0.5 |  |  | Cl=0 at alpha= | -2.8039 | deg
|  |  |  | @ Cl=0.1, Cd= | 0.011291
|  |  |  | @ Cl=0.4, Cd= | 0.0073009
|  |  |  | @ Cl=0.6, Cd= | 0.0085276
alpha (deg) | Cl | Cd | Cm | Cl/Cd
-20 | -0.91 | 0.22433 | -0.04 | -4.054
-19.5 | -0.884 | 0.21828 | -0.04 | -4.051
-19 | -0.859 | 0.21363 | -0.04 | -4.02
-18.5 | -0.831 | 0.2093 | -0.038 | -3.97
-18 | -0.805 | 0.19966 | -0.038 | -4.032
-17.5 | -0.779 | 0.19381 | -0.038 | -4.021
-17 | -0.753 | 0.18938 | -0.038 | -3.979
-16.5 | -0.728 | 0.18505 | -0.038 | -3.932
-16 | -0.702 | 0.18755 | -0.038 | -3.743
-15.5 | -0.674 | 0.17117 | -0.036 | -3.939
-15 | -0.648 | 0.16441 | -0.035 | -3.941
-14.5 | -0.622 | 0.16041 | -0.035 | -3.877
-14 | -0.596 | 0.15555 | -0.035 | -3.831
-13.5 | -0.57 | 0.15287 | -0.035 | -3.727
-13 | -0.543 | 0.14597 | -0.034 | -3.718
-12.5 | -0.516 | 0.13551 | -0.033 | -3.809
-12 | -0.49 | 0.13191 | -0.033 | -3.713
-11.5 | -0.463 | 0.12844 | -0.033 | -3.609
-11 | -0.437 | 0.12517 | -0.033 | -3.492
-10.5 | -0.411 | 0.12285 | -0.032 | -3.342
-10 | -0.384 | 0.11393 | -0.031 | -3.368
-9.5 | -0.357 | 0.11114 | -0.03 | -3.214
-9 | -0.331 | 0.10479 | -0.031 | -3.156
-8.5 | -0.304 | 0.10322 | -0.029 | -2.944
-8 | -0.277 | 0.09661 | -0.029 | -2.871
-7.5 | -0.251 | 0.09584 | -0.029 | -2.617
-7 | -0.224 | 0.08459 | -0.027 | -2.649
-6.5 | -0.197 | 0.05708 | -0.027 | -3.458
-6 | -0.171 | 0.04945 | -0.027 | -3.454
-5.5 | -0.144 | 0.05344 | -0.026 | -2.696
-5 | -0.117 | 0.04459 | -0.025 | -2.633
-4.5 | -0.091 | 0.04174 | -0.024 | -2.174
-4 | -0.09 | 0.04041 | -0.023 | -2.236
-3.5 | -0.066 | 0.03699 | -0.022 | -1.78
-3 | -0.02 | 0.03465 | -0.022 | -0.581
-2.5 | 0.031 | 0.03256 | -0.023 | 0.952
-2 | 0.105 | 0.00975 | -0.07 | 10.778
-1.5 | 0.172 | 0.00968 | -0.07 | 17.79
-1 | 0.239 | 0.00892 | -0.07 | 26.83
-0.5 | 0.306 | 0.00862 | -0.07 | 35.536
0 | 0.373 | 0.00718 | -0.07 | 51.994
0.5 | 0.44 | 0.00748 | -0.07 | 58.722
1 | 0.506 | 0.00785 | -0.07 | 64.424
1.5 | 0.572 | 0.00829 | -0.07 | 68.955
2 | 0.638 | 0.00885 | -0.07 | 72.035
2.5 | 0.703 | 0.00956 | -0.07 | 73.548
3 | 0.768 | 0.01045 | -0.07 | 73.461
3.5 | 0.832 | 0.01188 | -0.07 | 70.044
4 | 0.895 | 0.01285 | -0.07 | 69.665
4.5 | 0.955 | 0.01379 | -0.07 | 69.285
5 | 1.01 | 0.01479 | -0.07 | 68.262
5.5 | 1.049 | 0.01609 | -0.07 | 65.186
6 | 1.064 | 0.01825 | -0.07 | 58.332
6.5 | 0.797 | 0.04948 | -0.02 | 16.107
7 | 0.519 | 0.05508 | -0.022 | 9.428
7.5 | 0.546 | 0.06776 | -0.023 | 8.052
8 | 0.572 | 0.07863 | -0.025 | 7.273
8.5 | 0.598 | 0.08186 | -0.027 | 7.309
9 | 0.625 | 0.10807 | -0.028 | 5.78
9.5 | 0.651 | 0.11549 | -0.03 | 5.64
10 | 0.677 | 0.11849 | -0.03 | 5.716
10.5 | 0.704 | 0.12384 | -0.031 | 5.681
11 | 0.73 | 0.13021 | -0.033 | 5.607
11.5 | 0.756 | 0.13238 | -0.033 | 5.71
12 | 0.783 | 0.14347 | -0.035 | 5.459
12.5 | 0.809 | 0.14739 | -0.035 | 5.488
13 | 0.834 | 0.15219 | -0.035 | 5.483
13.5 | 0.862 | 0.165 | -0.037 | 5.225
14 | 0.888 | 0.16904 | -0.037 | 5.251
14.5 | 0.913 | 0.17027 | -0.037 | 5.362
15 | 0.939 | 0.17701 | -0.038 | 5.305
15.5 | 0.966 | 0.18604 | -0.039 | 5.193
16 | 0.991 | 0.18823 | -0.039 | 5.266
16.5 | 1.016 | 0.1926 | -0.039 | 5.278
17 | 1.044 | 0.19985 | -0.041 | 5.225
17.5 | 1.069 | 0.20722 | -0.041 | 5.16
18 | 1.094 | 0.21119 | -0.041 | 5.181
18.5 | 1.12 | 0.21816 | -0.041 | 5.132
19 | 1.147 | 0.22441 | -0.042 | 5.11
19.5 | 1.171 | 0.23028 | -0.043 | 5.087
20 | 1.196 | 0.23388 | -0.043 | 5.114

## 32. Re 500k Mach 0.50 (2)
BIGFOIL.COM POLAR EXPORT
ag27
AG27 |  |  |  | Cl Max: | 1.2753 | at alpha= | 20 | deg
XFOIL ncrit=9 |  |  |  | L/D Max: | 89.9472 | at alpha= | 2.5 | deg
Re: | 500000 |  |  | Cd Min: | 0.00536 | at alpha= | 0 | deg
Mach: | 0.5 |  |  | Cl=0 at alpha= | -2.7482 | deg
|  |  |  | @ Cl=0.1, Cd= | 0.0088519
|  |  |  | @ Cl=0.4, Cd= | 0.0055522
|  |  |  | @ Cl=0.6, Cd= | 0.0068233
alpha (deg) | Cl | Cd | Cm | Cl/Cd
-20 | -0.9254 | 0.29294 | 0.1041 | -3.159
-19.5 | -0.9025 | 0.2846 | 0.0988 | -3.1711
-19 | -0.8794 | 0.2762 | 0.0936 | -3.1839
-18.5 | -0.8553 | 0.26774 | 0.0882 | -3.1945
-18 | -0.8314 | 0.25967 | 0.0824 | -3.2018
-17.5 | -0.8086 | 0.25181 | 0.0768 | -3.2112
-16.5 | -0.7649 | 0.23401 | 0.0683 | -3.2687
-16 | -0.7436 | 0.22611 | 0.0642 | -3.2887
-15.5 | -0.7218 | 0.21817 | 0.0599 | -3.3084
-15 | -0.7003 | 0.2102 | 0.0556 | -3.3316
-14.5 | -0.6789 | 0.2022 | 0.0514 | -3.3576
-14 | -0.658 | 0.19423 | 0.0473 | -3.3877
-13.5 | -0.6374 | 0.18628 | 0.0433 | -3.4217
-13 | -0.6168 | 0.17857 | 0.0388 | -3.4541
-12.5 | -0.5981 | 0.17116 | 0.0342 | -3.4944
-12 | -0.5815 | 0.16371 | 0.0299 | -3.552
-11.5 | -0.5657 | 0.15613 | 0.0259 | -3.6233
-11 | -0.5496 | 0.14733 | 0.0231 | -3.7304
-10.5 | -0.5328 | 0.13899 | 0.022 | -3.8334
-10 | -0.5174 | 0.13165 | 0.0195 | -3.9301
-9.5 | -0.5025 | 0.12431 | 0.0166 | -4.0423
-9 | -0.4879 | 0.11692 | 0.0135 | -4.1729
-8.5 | -0.4727 | 0.10982 | 0.0087 | -4.3043
-8 | -0.4592 | 0.10293 | 0.0034 | -4.4613
-7.5 | -0.4442 | 0.09559 | -0.0008 | -4.6469
-7 | -0.4336 | 0.08754 | -0.0007 | -4.9532
-6.5 | -0.4189 | 0.08083 | -0.0043 | -5.1825
-6 | -0.4032 | 0.07391 | -0.0095 | -5.4553
-5.5 | -0.3748 | 0.06586 | -0.0195 | -5.6909
-5 | -0.3288 | 0.057 | -0.0343 | -5.7684
-4.5 | -0.293 | 0.04815 | -0.0425 | -6.0852
-4 | -0.2348 | 0.03529 | -0.057 | -6.6534
-3.5 | -0.1374 | 0.0215 | -0.0721 | -6.3907
-3 | -0.043 | 0.01368 | -0.0791 | -3.1433
-2.5 | 0.0424 | 0.01021 | -0.0817 | 4.1528
-2 | 0.1145 | 0.00851 | -0.0812 | 13.4548
-1.5 | 0.1786 | 0.00762 | -0.0794 | 23.4383
-1 | 0.241 | 0.00697 | -0.078 | 34.5768
-0.5 | 0.3036 | 0.00657 | -0.0767 | 46.21
0 | 0.3602 | 0.00536 | -0.0737 | 67.2015
0.5 | 0.4244 | 0.00567 | -0.0726 | 74.8501
1 | 0.4887 | 0.00604 | -0.0716 | 80.9106
1.5 | 0.5532 | 0.00646 | -0.0707 | 85.6347
2 | 0.6176 | 0.00696 | -0.0698 | 88.7356
2.5 | 0.6818 | 0.00758 | -0.0688 | 89.9472
3 | 0.7458 | 0.00833 | -0.0678 | 89.5318
3.5 | 0.8097 | 0.00922 | -0.0666 | 87.82
4 | 0.8737 | 0.01019 | -0.0653 | 85.7409
4.5 | 0.9383 | 0.0112 | -0.0636 | 83.7768
5 | 1.003 | 0.01229 | -0.0616 | 81.6111
5.5 | 1.0673 | 0.01357 | -0.0592 | 78.6514
6 | 1.1306 | 0.01512 | -0.0562 | 74.7751
6.5 | 1.1905 | 0.01734 | -0.0523 | 68.6563
7 | 1.2335 | 0.02189 | -0.0465 | 56.3499
7.5 | 1.2503 | 0.02904 | -0.0404 | 43.0544
8 | 1.2327 | 0.0374 | -0.0355 | 32.9599
8.5 | 1.1983 | 0.04772 | -0.0382 | 25.1111
9 | 1.165 | 0.06254 | -0.0503 | 18.6281
9.5 | 1.1306 | 0.07894 | -0.0618 | 14.3223
10 | 1.0953 | 0.09447 | -0.0702 | 11.5942
10.5 | 1.0634 | 0.10949 | -0.0778 | 9.7123
11 | 1.0386 | 0.12403 | -0.085 | 8.3738
11.5 | 1.0227 | 0.138 | -0.0919 | 7.4109
12 | 1.016 | 0.15121 | -0.0985 | 6.7191
12.5 | 1.0164 | 0.1635 | -0.1046 | 6.2165
13 | 1.022 | 0.17514 | -0.1103 | 5.8353
13.5 | 1.0305 | 0.18683 | -0.1162 | 5.5157
14 | 1.0404 | 0.19941 | -0.1227 | 5.2174
14.5 | 1.0541 | 0.20872 | -0.1275 | 5.0503
15 | 1.0707 | 0.21989 | -0.1335 | 4.8693
15.5 | 1.0868 | 0.23254 | -0.1378 | 4.6736
16 | 1.1059 | 0.24317 | -0.1434 | 4.5478
16.5 | 1.1253 | 0.25357 | -0.1499 | 4.4378
17 | 1.1462 | 0.26428 | -0.1578 | 4.3371
17.5 | 1.1672 | 0.27398 | -0.1634 | 4.2602
18 | 1.1884 | 0.28335 | -0.1689 | 4.1941
18.5 | 1.2095 | 0.29237 | -0.1738 | 4.1369
19 | 1.2304 | 0.3033 | -0.1775 | 4.0567
19.5 | 1.2515 | 0.31308 | -0.1854 | 3.9974
20 | 1.2753 | 0.32375 | -0.1931 | 3.9392

## 33. Re 750k Mach 0.00 (1)
BIGFOIL.COM POLAR EXPORT
ag27
AG27 |  |  |  | Cl Max: | 1.09 | at alpha= | 8.5 | deg
JavaFoil+Calcfoil stall+Eppler ext transition |  |  |  | L/D Max: | 82.596 | at alpha= | 3.5 | deg
Re: | 750000 |  |  | Cd Min: | 0.00587 | at alpha= | -0.5 | deg
Mach: | 0 |  |  | Cl=0 at alpha= | -2.8269 | deg
|  |  |  | @ Cl=0.1, Cd= | 0.0086077
|  |  |  | @ Cl=0.4, Cd= | 0.00641
|  |  |  | @ Cl=0.6, Cd= | 0.0075416
alpha (deg) | Cl | Cd | Cm | Cl/Cd
-14 | -0.215 | 0.11423 | -0.025 | -1.878
-13.5 | -0.227 | 0.10763 | -0.024 | -2.112
-13 | -0.24 | 0.10272 | -0.024 | -2.341
-12.5 | -0.254 | 0.0964 | -0.024 | -2.634
-12 | -0.267 | 0.09141 | -0.024 | -2.924
-11.5 | -0.28 | 0.08701 | -0.024 | -3.222
-11 | -0.293 | 0.08409 | -0.023 | -3.479
-10.5 | -0.304 | 0.07944 | -0.023 | -3.823
-10 | -0.313 | 0.07277 | -0.022 | -4.302
-9.5 | -0.32 | 0.06805 | -0.022 | -4.704
-9 | -0.324 | 0.06359 | -0.022 | -5.095
-8.5 | -0.324 | 0.0597 | -0.022 | -5.43
-8 | -0.32 | 0.05654 | -0.021 | -5.658
-7.5 | -0.309 | 0.05244 | -0.021 | -5.892
-7 | -0.293 | 0.05071 | -0.021 | -5.775
-6.5 | -0.272 | 0.04751 | -0.02 | -5.724
-6 | -0.246 | 0.04459 | -0.02 | -5.528
-5.5 | -0.217 | 0.04128 | -0.02 | -5.247
-5 | -0.183 | 0.03891 | -0.02 | -4.694
-4.5 | -0.145 | 0.03682 | -0.02 | -3.945
-4 | -0.105 | 0.03495 | -0.02 | -3.003
-3.5 | -0.062 | 0.03353 | -0.021 | -1.86
-3 | -0.018 | 0.03218 | -0.022 | -0.563
-2.5 | 0.034 | 0.00878 | -0.06 | 3.877
-2 | 0.092 | 0.00872 | -0.06 | 10.502
-1.5 | 0.149 | 0.00792 | -0.06 | 18.863
-1 | 0.207 | 0.00721 | -0.06 | 28.777
-0.5 | 0.265 | 0.00587 | -0.06 | 45.214
0 | 0.323 | 0.00609 | -0.06 | 53.096
0.5 | 0.381 | 0.00632 | -0.06 | 60.217
1 | 0.438 | 0.00659 | -0.06 | 66.509
1.5 | 0.496 | 0.00688 | -0.06 | 72.067
2 | 0.553 | 0.00722 | -0.06 | 76.615
2.5 | 0.61 | 0.00761 | -0.06 | 80.151
3 | 0.667 | 0.00809 | -0.06 | 82.449
3.5 | 0.723 | 0.00875 | -0.06 | 82.596
4 | 0.779 | 0.00989 | -0.06 | 78.742
4.5 | 0.834 | 0.01091 | -0.06 | 76.375
5 | 0.886 | 0.01156 | -0.06 | 76.687
5.5 | 0.935 | 0.01221 | -0.06 | 76.579
6 | 0.98 | 0.01289 | -0.06 | 76.015
6.5 | 1.018 | 0.01398 | -0.06 | 72.793
7 | 1.049 | 0.01479 | -0.06 | 70.915
7.5 | 1.072 | 0.01561 | -0.061 | 68.637
8 | 1.085 | 0.0164 | -0.061 | 66.208
8.5 | 1.09 | 0.01741 | -0.061 | 62.602
9 | 0.869 | 0.05968 | -0.019 | 14.558
9.5 | 0.858 | 0.06378 | -0.021 | 13.453
10 | 0.84 | 0.06836 | -0.02 | 12.287
10.5 | 0.816 | 0.0734 | -0.021 | 11.118
11 | 0.787 | 0.07827 | -0.019 | 10.051
11.5 | 0.754 | 0.08383 | -0.02 | 8.995
12 | 0.718 | 0.09028 | -0.02 | 7.956
12.5 | 0.681 | 0.09616 | -0.02 | 7.078
13 | 0.642 | 0.10281 | -0.021 | 6.249
13.5 | 0.604 | 0.10887 | -0.021 | 5.549

## 34. Re 750k Mach 0.00 (2)
BIGFOIL.COM POLAR EXPORT
ag27
AG27 |  |  |  | Cl Max: | 1.397 | at alpha= | 11.5 | deg
XFOIL ncrit=9 |  |  |  | L/D Max: | 98.5626 | at alpha= | 3 | deg
Re: | 750000 |  |  | Cd Min: | 0.00429 | at alpha= | 0 | deg
Mach: | 0 |  |  | Cl=0 at alpha= | -2.8234 | deg
|  |  |  | @ Cl=0.1, Cd= | 0.0066585
|  |  |  | @ Cl=0.4, Cd= | 0.0047475
|  |  |  | @ Cl=0.6, Cd= | 0.0061235
alpha (deg) | Cl | Cd | Cm | Cl/Cd
-20 | -0.8297 | 0.26366 | 0.087 | -3.1469
-19.5 | -0.8116 | 0.25708 | 0.0827 | -3.157
-19 | -0.7937 | 0.25044 | 0.0784 | -3.1692
-18.5 | -0.776 | 0.24372 | 0.0741 | -3.184
-18 | -0.7588 | 0.23693 | 0.0698 | -3.2026
-17.5 | -0.7421 | 0.23008 | 0.0655 | -3.2254
-17 | -0.7268 | 0.22214 | 0.0624 | -3.2718
-16.5 | -0.7111 | 0.21569 | 0.0593 | -3.2969
-16 | -0.695 | 0.2092 | 0.0559 | -3.3222
-15.5 | -0.679 | 0.20256 | 0.0525 | -3.3521
-15 | -0.6634 | 0.1958 | 0.0492 | -3.3882
-14.5 | -0.6482 | 0.18885 | 0.046 | -3.4324
-14 | -0.6334 | 0.18178 | 0.0428 | -3.4844
-13.5 | -0.619 | 0.17462 | 0.0397 | -3.5448
-13 | -0.6046 | 0.1674 | 0.0363 | -3.6117
-12.5 | -0.5917 | 0.16016 | 0.0329 | -3.6944
-12 | -0.58 | 0.15287 | 0.0295 | -3.7941
-11.5 | -0.5684 | 0.14554 | 0.0265 | -3.9055
-11 | -0.5573 | 0.13814 | 0.0235 | -4.0343
-10.5 | -0.5466 | 0.13065 | 0.0204 | -4.1837
-10 | -0.5361 | 0.12309 | 0.0174 | -4.3553
-9.5 | -0.5309 | 0.11442 | 0.0153 | -4.6399
-9 | -0.519 | 0.10795 | 0.0129 | -4.8078
-8.5 | -0.5078 | 0.10117 | 0.0098 | -5.0193
-8 | -0.4969 | 0.09415 | 0.0061 | -5.2777
-7.5 | -0.4861 | 0.08671 | 0.0013 | -5.606
-7 | -0.4589 | 0.07745 | -0.0102 | -5.9251
-6.5 | -0.423 | 0.06673 | -0.0236 | -6.339
-6 | -0.3835 | 0.0508 | -0.0417 | -7.5492
-5.5 | -0.3391 | 0.0438 | -0.0481 | -7.742
-5 | -0.2879 | 0.03322 | -0.0546 | -8.6665
-4.5 | -0.2376 | 0.02754 | -0.055 | -8.6275
-4 | -0.1685 | 0.01246 | -0.0603 | -13.5233
-3.5 | -0.0957 | 0.01029 | -0.0635 | -9.3003
-3 | -0.0238 | 0.00828 | -0.0669 | -2.8744
-2.5 | 0.0436 | 0.00731 | -0.069 | 5.9644
-2 | 0.1016 | 0.00664 | -0.069 | 15.3012
-1.5 | 0.1539 | 0.00612 | -0.0679 | 25.1471
-1 | 0.2065 | 0.00571 | -0.067 | 36.1646
-0.5 | 0.2599 | 0.00538 | -0.0663 | 48.3086
0 | 0.309 | 0.00429 | -0.0643 | 72.028
0.5 | 0.3638 | 0.00455 | -0.0637 | 79.956
1 | 0.4188 | 0.00485 | -0.0632 | 86.3505
1.5 | 0.4737 | 0.00517 | -0.0628 | 91.6248
2 | 0.5286 | 0.00554 | -0.0625 | 95.4152
2.5 | 0.5833 | 0.00597 | -0.0622 | 97.7052
3 | 0.6377 | 0.00647 | -0.0619 | 98.5626
3.5 | 0.6918 | 0.00703 | -0.0616 | 98.4068
4 | 0.7454 | 0.00768 | -0.0613 | 97.0573
4.5 | 0.7987 | 0.00837 | -0.061 | 95.4241
5 | 0.8519 | 0.00907 | -0.0607 | 93.925
5.5 | 0.9049 | 0.00975 | -0.0603 | 92.8103
6 | 0.9576 | 0.01046 | -0.0599 | 91.5488
6.5 | 1.0099 | 0.0112 | -0.0594 | 90.1696
7 | 1.0615 | 0.01203 | -0.0589 | 88.2377
7.5 | 1.112 | 0.01301 | -0.0582 | 85.4727
8 | 1.1613 | 0.01421 | -0.0574 | 81.7241
8.5 | 1.2084 | 0.0158 | -0.0562 | 76.481
9 | 1.2524 | 0.01787 | -0.0546 | 70.0839
9.5 | 1.2964 | 0.01971 | -0.0532 | 65.7737
10 | 1.3365 | 0.02196 | -0.0514 | 60.8607
10.5 | 1.3575 | 0.02703 | -0.0476 | 50.222
11 | 1.3857 | 0.03026 | -0.0449 | 45.7931
11.5 | 1.397 | 0.03497 | -0.0409 | 39.9485
12 | 1.3832 | 0.04056 | -0.0355 | 34.1026
12.5 | 1.3575 | 0.04867 | -0.0349 | 27.8919
13 | 1.3255 | 0.061 | -0.0413 | 21.7295
13.5 | 1.2874 | 0.07758 | -0.0523 | 16.5945
14 | 1.2436 | 0.09669 | -0.0638 | 12.8617
14.5 | 1.1959 | 0.11694 | -0.0745 | 10.2266
15 | 1.1455 | 0.13902 | -0.0857 | 8.2398
15.5 | 1.02 | 0.19545 | -0.1114 | 5.2187
16 | 1.0168 | 0.2137 | -0.1192 | 4.7581
16.5 | 1.0282 | 0.22291 | -0.1241 | 4.6126

## 35. Re 750k Mach 0.10 (1)
BIGFOIL.COM POLAR EXPORT
ag27
AG27 |  |  |  | Cl Max: | 1.086 | at alpha= | 8.5 | deg
JavaFoil+Calcfoil stall+Eppler ext transition |  |  |  | L/D Max: | 82.56 | at alpha= | 3.5 | deg
Re: | 750000 |  |  | Cd Min: | 0.00588 | at alpha= | -0.5 | deg
Mach: | 0.1 |  |  | Cl=0 at alpha= | -2.8269 | deg
|  |  |  | @ Cl=0.1, Cd= | 0.0086279
|  |  |  | @ Cl=0.4, Cd= | 0.0064205
|  |  |  | @ Cl=0.6, Cd= | 0.11081
alpha (deg) | Cl | Cd | Cm | Cl/Cd
-13.5 | -0.193 | 0.10817 | -0.024 | -1.783
-13 | -0.208 | 0.10291 | -0.025 | -2.018
-12.5 | -0.223 | 0.09846 | -0.024 | -2.262
-12 | -0.238 | 0.09132 | -0.024 | -2.607
-11.5 | -0.253 | 0.08779 | -0.024 | -2.887
-11 | -0.268 | 0.08088 | -0.024 | -3.317
-10.5 | -0.282 | 0.07899 | -0.023 | -3.571
-10 | -0.294 | 0.07541 | -0.023 | -3.903
-9.5 | -0.304 | 0.06868 | -0.022 | -4.43
-9 | -0.311 | 0.06415 | -0.022 | -4.849
-8.5 | -0.314 | 0.06024 | -0.022 | -5.214
-8 | -0.312 | 0.05603 | -0.022 | -5.576
-7.5 | -0.304 | 0.05298 | -0.021 | -5.729
-7 | -0.289 | 0.04955 | -0.021 | -5.837
-6.5 | -0.27 | 0.04739 | -0.02 | -5.693
-6 | -0.245 | 0.04449 | -0.02 | -5.516
-5.5 | -0.216 | 0.04174 | -0.02 | -5.18
-5 | -0.183 | 0.03888 | -0.02 | -4.7
-4.5 | -0.146 | 0.03685 | -0.02 | -3.95
-4 | -0.105 | 0.03509 | -0.02 | -3
-3.5 | -0.063 | 0.03352 | -0.02 | -1.868
-3 | -0.018 | 0.03222 | -0.022 | -0.565
-2.5 | 0.034 | 0.0088 | -0.061 | 3.889
-2 | 0.092 | 0.00873 | -0.061 | 10.536
-1.5 | 0.15 | 0.00799 | -0.061 | 18.792
-1 | 0.208 | 0.00726 | -0.061 | 28.706
-0.5 | 0.267 | 0.00588 | -0.061 | 45.328
0 | 0.325 | 0.0061 | -0.061 | 53.225
0.5 | 0.383 | 0.00634 | -0.061 | 60.368
1 | 0.44 | 0.00661 | -0.061 | 66.664
1.5 | 0.498 | 0.0069 | -0.061 | 72.184
2 | 0.556 | 0.00724 | -0.061 | 76.742
2.5 | 0.613 | 0.00764 | -0.061 | 80.259
3 | 0.67 | 0.00812 | -0.061 | 82.468
3.5 | 0.727 | 0.0088 | -0.061 | 82.56
4 | 0.783 | 0.01 | -0.061 | 78.276
4.5 | 0.838 | 0.01095 | -0.061 | 76.498
5 | 0.891 | 0.01162 | -0.061 | 76.647
5.5 | 0.939 | 0.01228 | -0.061 | 76.488
6 | 0.984 | 0.01298 | -0.061 | 75.831
6.5 | 1.021 | 0.01407 | -0.061 | 72.586
7 | 1.051 | 0.0149 | -0.061 | 70.568
7.5 | 1.072 | 0.01576 | -0.061 | 68.045
8 | 1.084 | 0.01655 | -0.061 | 65.496
8.5 | 1.086 | 0.01759 | -0.061 | 61.731
9 | 0.863 | 0.06004 | -0.019 | 14.365
9.5 | 0.848 | 0.06403 | -0.021 | 13.246
10 | 0.826 | 0.06864 | -0.02 | 12.033
10.5 | 0.797 | 0.07371 | -0.019 | 10.814
11 | 0.763 | 0.07925 | -0.02 | 9.631
11.5 | 0.725 | 0.08429 | -0.02 | 8.607
12 | 0.685 | 0.09177 | -0.02 | 7.462
12.5 | 0.643 | 0.09672 | -0.02 | 6.644
13 | 0.6 | 0.10416 | -0.021 | 5.76
13.5 | 0.558 | 0.11081 | -0.022 | 5.033

## 36. Re 750k Mach 0.10 (2)
BIGFOIL.COM POLAR EXPORT
ag27
AG27 |  |  |  | Cl Max: | 1.3805 | at alpha= | 11 | deg
XFOIL ncrit=9 |  |  |  | L/D Max: | 98.4946 | at alpha= | 3 | deg
Re: | 750000 |  |  | Cd Min: | 0.00431 | at alpha= | 0 | deg
Mach: | 0.1 |  |  | Cl=0 at alpha= | -2.8261 | deg
|  |  |  | @ Cl=0.1, Cd= | 0.0066904
|  |  |  | @ Cl=0.4, Cd= | 0.0047499
|  |  |  | @ Cl=0.6, Cd= | 0.0061334
alpha (deg) | Cl | Cd | Cm | Cl/Cd
-20 | -0.8323 | 0.26442 | 0.0875 | -3.1476
-19.5 | -0.8141 | 0.2578 | 0.0832 | -3.1579
-19 | -0.796 | 0.25112 | 0.0788 | -3.1698
-18.5 | -0.7782 | 0.24437 | 0.0745 | -3.1845
-18 | -0.7608 | 0.23754 | 0.0702 | -3.2028
-17.5 | -0.7439 | 0.23065 | 0.0658 | -3.2252
-17 | -0.7285 | 0.22271 | 0.0628 | -3.2711
-16.5 | -0.7125 | 0.21624 | 0.0596 | -3.295
-16 | -0.6962 | 0.2097 | 0.0562 | -3.32
-15.5 | -0.68 | 0.20302 | 0.0528 | -3.3494
-15 | -0.6642 | 0.19622 | 0.0494 | -3.385
-14.5 | -0.6488 | 0.18924 | 0.0461 | -3.4285
-14 | -0.6338 | 0.18214 | 0.0429 | -3.4797
-13.5 | -0.619 | 0.17495 | 0.0398 | -3.5382
-13 | -0.6045 | 0.16774 | 0.0363 | -3.6038
-12.5 | -0.5915 | 0.16049 | 0.0329 | -3.6856
-12 | -0.5797 | 0.1532 | 0.0295 | -3.7839
-11.5 | -0.5679 | 0.14586 | 0.0265 | -3.8935
-11 | -0.5567 | 0.13845 | 0.0235 | -4.0209
-10.5 | -0.5459 | 0.13095 | 0.0205 | -4.1688
-10 | -0.5352 | 0.12339 | 0.0174 | -4.3375
-9.5 | -0.5291 | 0.11497 | 0.0156 | -4.6021
-9 | -0.5174 | 0.10842 | 0.0131 | -4.7722
-8.5 | -0.5061 | 0.10159 | 0.01 | -4.9818
-8 | -0.4951 | 0.09453 | 0.0063 | -5.2375
-7.5 | -0.4842 | 0.08701 | 0.0015 | -5.5649
-7 | -0.4587 | 0.07804 | -0.0094 | -5.8778
-6.5 | -0.4241 | 0.06754 | -0.0224 | -6.2792
-6 | -0.387 | 0.05261 | -0.0395 | -7.356
-5.5 | -0.3424 | 0.04534 | -0.0467 | -7.5518
-5 | -0.2906 | 0.03444 | -0.054 | -8.4379
-4.5 | -0.24 | 0.02817 | -0.0548 | -8.5197
-4 | -0.1691 | 0.01281 | -0.0609 | -13.2006
-3.5 | -0.0959 | 0.01038 | -0.0641 | -9.2389
-3 | -0.0233 | 0.00832 | -0.0675 | -2.8005
-2.5 | 0.0437 | 0.00733 | -0.0694 | 5.9618
-2 | 0.1018 | 0.00667 | -0.0693 | 15.2624
-1.5 | 0.1544 | 0.00614 | -0.0682 | 25.1466
-1 | 0.2074 | 0.00574 | -0.0673 | 36.1324
-0.5 | 0.2612 | 0.00541 | -0.0666 | 48.281
0 | 0.3106 | 0.00431 | -0.0645 | 72.065
0.5 | 0.3657 | 0.00457 | -0.064 | 80.0219
1 | 0.421 | 0.00486 | -0.0635 | 86.6255
1.5 | 0.4763 | 0.0052 | -0.0631 | 91.5962
2 | 0.5315 | 0.00557 | -0.0628 | 95.4219
2.5 | 0.5865 | 0.00601 | -0.0624 | 97.5874
3 | 0.6412 | 0.00651 | -0.0621 | 98.4946
3.5 | 0.6956 | 0.00709 | -0.0618 | 98.11
4 | 0.7496 | 0.00774 | -0.0615 | 96.8475
4.5 | 0.8033 | 0.00842 | -0.0612 | 95.4038
5 | 0.8569 | 0.00913 | -0.0608 | 93.8554
5.5 | 0.9102 | 0.00983 | -0.0604 | 92.5941
6 | 0.9633 | 0.01057 | -0.0599 | 91.1353
6.5 | 1.016 | 0.01132 | -0.0594 | 89.7527
7 | 1.0681 | 0.01213 | -0.0588 | 88.0544
7.5 | 1.1189 | 0.01319 | -0.058 | 84.8294
8 | 1.1684 | 0.01447 | -0.0571 | 80.7464
8.5 | 1.2157 | 0.01611 | -0.0557 | 75.4624
9 | 1.2595 | 0.01832 | -0.054 | 68.75
9.5 | 1.3027 | 0.02035 | -0.0523 | 64.0147
10 | 1.3398 | 0.02315 | -0.0501 | 57.8747
10.5 | 1.3597 | 0.02828 | -0.0462 | 48.0799
11 | 1.3805 | 0.03238 | -0.0428 | 42.6343
11.5 | 1.3792 | 0.03774 | -0.0378 | 36.5448
12 | 1.3558 | 0.04454 | -0.0343 | 30.4401
12.5 | 1.3263 | 0.05501 | -0.038 | 24.1102
13 | 1.2915 | 0.07002 | -0.0478 | 18.4447
13.5 | 1.2512 | 0.0882 | -0.0595 | 14.1859
14 | 1.2067 | 0.1076 | -0.0702 | 11.2147
14.5 | 1.1596 | 0.12791 | -0.0804 | 9.0657
15 | 1.1062 | 0.15183 | -0.0925 | 7.2858
15.5 | 1.0143 | 0.2014 | -0.1138 | 5.0362
16 | 1.0188 | 0.21472 | -0.1201 | 4.7448

## 37. Re 750k Mach 0.25 (1)
BIGFOIL.COM POLAR EXPORT
ag27
AG27 |  |  |  | Cl Max: | 1.071 | at alpha= | 7.5 | deg
JavaFoil+Calcfoil stall+Eppler ext transition |  |  |  | L/D Max: | 82.528 | at alpha= | 3 | deg
Re: | 750000 |  |  | Cd Min: | 0.00597 | at alpha= | -0.5 | deg
Mach: | 0.25 |  |  | Cl=0 at alpha= | -2.8241 | deg
|  |  |  | @ Cl=0.1, Cd= | 0.008798
|  |  |  | @ Cl=0.4, Cd= | 0.10496
|  |  |  | @ Cl=0.6, Cd= | 0.10496
alpha (deg) | Cl | Cd | Cm | Cl/Cd
-12 | -0.052 | 0.09479 | -0.026 | -0.544
-11.5 | -0.049 | 0.08878 | -0.025 | -0.549
-11 | -0.046 | 0.08288 | -0.025 | -0.555
-10.5 | -0.043 | 0.07958 | -0.025 | -0.542
-10 | -0.104 | 0.07588 | -0.025 | -1.376
-9.5 | -0.154 | 0.07089 | -0.025 | -2.174
-9 | -0.192 | 0.06563 | -0.024 | -2.931
-8.5 | -0.223 | 0.06385 | -0.023 | -3.49
-8 | -0.245 | 0.05864 | -0.023 | -4.184
-7.5 | -0.256 | 0.05477 | -0.023 | -4.671
-7 | -0.257 | 0.05091 | -0.022 | -5.052
-6.5 | -0.25 | 0.04762 | -0.022 | -5.251
-6 | -0.235 | 0.04609 | -0.021 | -5.089
-5.5 | -0.212 | 0.04263 | -0.021 | -4.962
-5 | -0.182 | 0.03971 | -0.021 | -4.577
-4.5 | -0.146 | 0.03748 | -0.02 | -3.908
-4 | -0.107 | 0.03564 | -0.02 | -2.997
-3.5 | -0.064 | 0.03394 | -0.021 | -1.882
-3 | -0.019 | 0.0324 | -0.022 | -0.575
-2.5 | 0.035 | 0.00889 | -0.062 | 3.947
-2 | 0.094 | 0.00881 | -0.062 | 10.719
-1.5 | 0.154 | 0.00869 | -0.062 | 17.748
-1 | 0.214 | 0.00767 | -0.062 | 27.933
-0.5 | 0.274 | 0.00597 | -0.062 | 45.924
0 | 0.334 | 0.00619 | -0.062 | 53.935
0.5 | 0.393 | 0.00643 | -0.062 | 61.13
1 | 0.453 | 0.00671 | -0.062 | 67.419
1.5 | 0.512 | 0.00702 | -0.062 | 72.866
2 | 0.571 | 0.00738 | -0.062 | 77.32
2.5 | 0.63 | 0.00782 | -0.062 | 80.537
3 | 0.688 | 0.00834 | -0.062 | 82.528
3.5 | 0.746 | 0.00913 | -0.062 | 81.728
4 | 0.804 | 0.01044 | -0.062 | 76.945
4.5 | 0.86 | 0.01124 | -0.062 | 76.493
5 | 0.914 | 0.01196 | -0.062 | 76.411
5.5 | 0.962 | 0.01265 | -0.062 | 76.053
6 | 1.006 | 0.01347 | -0.062 | 74.666
6.5 | 1.039 | 0.01476 | -0.062 | 70.362
7 | 1.062 | 0.0156 | -0.062 | 68.064
7.5 | 1.071 | 0.01658 | -0.062 | 64.613
8 | 1.066 | 0.01766 | -0.063 | 60.37
8.5 | 0.837 | 0.05773 | -0.023 | 14.496
9 | 0.805 | 0.06216 | -0.019 | 12.944
9.5 | 0.759 | 0.06706 | -0.02 | 11.324
10 | 0.701 | 0.07255 | -0.021 | 9.661
10.5 | 0.631 | 0.07855 | -0.021 | 8.032
11 | 0.552 | 0.08358 | -0.022 | 6.6
11.5 | 0.465 | 0.09145 | -0.021 | 5.082
12 | 0.372 | 0.09865 | -0.022 | 3.767
12.5 | 0.269 | 0.10496 | -0.023 | 2.566

## 38. Re 750k Mach 0.25 (2)
BIGFOIL.COM POLAR EXPORT
ag27
AG27 |  |  |  | Cl Max: | 1.3373 | at alpha= | 10 | deg
XFOIL ncrit=9 |  |  |  | L/D Max: | 98.3333 | at alpha= | 3 | deg
Re: | 750000 |  |  | Cd Min: | 0.0046 | at alpha= | 0 | deg
Mach: | 0.25 |  |  | Cl=0 at alpha= | -2.8311 | deg
|  |  |  | @ Cl=0.1, Cd= | 0.0068647
|  |  |  | @ Cl=0.4, Cd= | 0.0048055
|  |  |  | @ Cl=0.6, Cd= | 0.0061452
alpha (deg) | Cl | Cd | Cm | Cl/Cd
-20 | -0.8474 | 0.26884 | 0.0904 | -3.1521
-19.5 | -0.8284 | 0.26198 | 0.0858 | -3.1621
-19 | -0.8095 | 0.25507 | 0.0813 | -3.1736
-18.5 | -0.7907 | 0.24808 | 0.0767 | -3.1873
-18 | -0.7724 | 0.24105 | 0.0722 | -3.2043
-17 | -0.738 | 0.22593 | 0.0648 | -3.2665
-16.5 | -0.721 | 0.21932 | 0.0614 | -3.2874
-16 | -0.7036 | 0.21253 | 0.0577 | -3.3106
-15.5 | -0.6862 | 0.20559 | 0.0541 | -3.3377
-15 | -0.6692 | 0.19855 | 0.0506 | -3.3704
-14.5 | -0.6527 | 0.19138 | 0.0471 | -3.4105
-14 | -0.6361 | 0.18411 | 0.0437 | -3.455
-13.5 | -0.6198 | 0.17684 | 0.04 | -3.5049
-13 | -0.6051 | 0.16962 | 0.0364 | -3.5674
-12.5 | -0.5915 | 0.1623 | 0.0329 | -3.6445
-12 | -0.5786 | 0.15495 | 0.0297 | -3.7341
-11.5 | -0.5659 | 0.14754 | 0.0266 | -3.8356
-11 | -0.5539 | 0.14007 | 0.0236 | -3.9545
-10.5 | -0.5421 | 0.13252 | 0.0206 | -4.0907
-10 | -0.5337 | 0.12417 | 0.019 | -4.2981
-9.5 | -0.5216 | 0.11743 | 0.0167 | -4.4418
-9 | -0.5098 | 0.11055 | 0.0139 | -4.6115
-8.5 | -0.4982 | 0.10349 | 0.0106 | -4.814
-8 | -0.4866 | 0.09621 | 0.0069 | -5.0577
-7.5 | -0.4726 | 0.08855 | 0.0008 | -5.3371
-7 | -0.4566 | 0.08064 | -0.0059 | -5.6622
-6.5 | -0.4282 | 0.07113 | -0.0169 | -6.02
-6 | -0.4011 | 0.06015 | -0.029 | -6.6683
-5.5 | -0.3575 | 0.05198 | -0.0388 | -6.8776
-5 | -0.3021 | 0.04082 | -0.0495 | -7.4008
-4.5 | -0.2531 | 0.03184 | -0.0536 | -7.9491
-4 | -0.1728 | 0.0151 | -0.0639 | -11.4437
-3.5 | -0.0968 | 0.01082 | -0.0673 | -8.9464
-3 | -0.023 | 0.00854 | -0.0702 | -2.6932
-2.5 | 0.0451 | 0.0075 | -0.0717 | 6.0133
-2 | 0.103 | 0.00683 | -0.0709 | 15.0805
-1.5 | 0.1574 | 0.00631 | -0.0697 | 24.9445
-1 | 0.2126 | 0.00588 | -0.0688 | 36.1565
-0.5 | 0.2684 | 0.00557 | -0.0681 | 48.1867
0 | 0.3177 | 0.0046 | -0.066 | 69.0652
0.5 | 0.3762 | 0.00467 | -0.0655 | 80.5567
1.5 | 0.4904 | 0.00532 | -0.0646 | 92.1805
2 | 0.5475 | 0.00571 | -0.0642 | 95.8844
2.5 | 0.6042 | 0.00618 | -0.0638 | 97.767
3 | 0.6608 | 0.00672 | -0.0634 | 98.3333
3.5 | 0.7171 | 0.00733 | -0.063 | 97.8308
4 | 0.773 | 0.00803 | -0.0626 | 96.264
4.5 | 0.8288 | 0.00875 | -0.0621 | 94.72
5 | 0.8846 | 0.00947 | -0.0615 | 93.4108
5.5 | 0.9402 | 0.01023 | -0.0608 | 91.9062
6 | 0.9956 | 0.01101 | -0.06 | 90.4269
6.5 | 1.0507 | 0.01185 | -0.0592 | 88.6667
7 | 1.1049 | 0.01285 | -0.0581 | 85.9844
7.5 | 1.157 | 0.01426 | -0.0567 | 81.136
8 | 1.2062 | 0.01624 | -0.0547 | 74.2734
8.5 | 1.2506 | 0.01887 | -0.0523 | 66.2745
9 | 1.2923 | 0.02175 | -0.0496 | 59.4161
9.5 | 1.3269 | 0.02533 | -0.0464 | 52.3845
10 | 1.3373 | 0.03151 | -0.0417 | 42.4405
10.5 | 1.316 | 0.03908 | -0.0359 | 33.6745
11 | 1.2895 | 0.04739 | -0.0355 | 27.2104
11.5 | 1.2588 | 0.06044 | -0.0438 | 20.8273
12 | 1.2231 | 0.07763 | -0.0561 | 15.7555
13 | 1.1649 | 0.10924 | -0.0729 | 10.6637
13.5 | 1.1364 | 0.12477 | -0.0802 | 9.108
14 | 1.1033 | 0.14246 | -0.0887 | 7.7446
14.5 | 1.0278 | 0.17689 | -0.105 | 5.8104
15 | 1.0215 | 0.19293 | -0.1125 | 5.2947

## 39. Re 750k Mach 0.50 (1)
BIGFOIL.COM POLAR EXPORT
ag27
AG27 |  |  |  | Cl Max: | 1.196 | at alpha= | 20 | deg
JavaFoil+Calcfoil stall+Eppler ext transition |  |  |  | L/D Max: | 81.079 | at alpha= | 2.5 | deg
Re: | 750000 |  |  | Cd Min: | 0.00655 | at alpha= | 0 | deg
Mach: | 0.5 |  |  | Cl=0 at alpha= | -2.8039 | deg
|  |  |  | @ Cl=0.1, Cd= | 0.01074
|  |  |  | @ Cl=0.4, Cd= | 0.0066669
|  |  |  | @ Cl=0.6, Cd= | 0.0077779
alpha (deg) | Cl | Cd | Cm | Cl/Cd
-20 | -0.91 | 0.20999 | -0.04 | -4.332
-19.5 | -0.884 | 0.2 | -0.04 | -4.421
-19 | -0.859 | 0.19535 | -0.04 | -4.396
-18.5 | -0.831 | 0.18836 | -0.038 | -4.411
-18 | -0.805 | 0.18536 | -0.038 | -4.344
-17.5 | -0.779 | 0.1807 | -0.038 | -4.312
-17 | -0.754 | 0.17627 | -0.038 | -4.275
-16.5 | -0.728 | 0.17194 | -0.038 | -4.232
-16 | -0.702 | 0.16305 | -0.038 | -4.307
-15.5 | -0.674 | 0.15731 | -0.036 | -4.286
-15 | -0.648 | 0.15067 | -0.035 | -4.301
-14.5 | -0.622 | 0.14667 | -0.035 | -4.241
-14 | -0.596 | 0.14219 | -0.035 | -4.191
-13.5 | -0.57 | 0.13912 | -0.035 | -4.095
-13 | -0.543 | 0.13105 | -0.034 | -4.143
-12.5 | -0.516 | 0.12432 | -0.033 | -4.152
-12 | -0.49 | 0.1208 | -0.033 | -4.055
-11.5 | -0.464 | 0.11739 | -0.033 | -3.949
-11 | -0.437 | 0.11417 | -0.033 | -3.829
-10.5 | -0.411 | 0.11043 | -0.032 | -3.718
-10 | -0.384 | 0.10245 | -0.031 | -3.746
-9.5 | -0.357 | 0.10105 | -0.031 | -3.536
-9 | -0.331 | 0.09597 | -0.031 | -3.447
-8.5 | -0.304 | 0.09412 | -0.029 | -3.23
-8 | -0.277 | 0.06654 | -0.029 | -4.169
-7.5 | -0.251 | 0.05705 | -0.029 | -4.397
-7 | -0.224 | 0.07994 | -0.028 | -2.804
-6.5 | -0.197 | 0.05479 | -0.028 | -3.603
-6 | -0.171 | 0.04697 | -0.027 | -3.636
-5.5 | -0.144 | 0.04432 | -0.027 | -3.252
-5 | -0.117 | 0.0425 | -0.026 | -2.763
-4.5 | -0.091 | 0.04005 | -0.025 | -2.266
-4 | -0.09 | 0.03743 | -0.024 | -2.414
-3.5 | -0.066 | 0.036 | -0.023 | -1.829
-3 | -0.02 | 0.03381 | -0.022 | -0.596
-2.5 | 0.031 | 0.03199 | -0.024 | 0.969
-2 | 0.105 | 0.0092 | -0.07 | 11.417
-1.5 | 0.172 | 0.00915 | -0.07 | 18.827
-1 | 0.239 | 0.00835 | -0.07 | 28.673
-0.5 | 0.306 | 0.00803 | -0.07 | 38.164
0 | 0.373 | 0.00655 | -0.07 | 56.989
0.5 | 0.44 | 0.00684 | -0.07 | 64.241
1 | 0.506 | 0.00718 | -0.07 | 70.482
1.5 | 0.572 | 0.00757 | -0.07 | 75.503
2 | 0.638 | 0.00806 | -0.07 | 79.128
2.5 | 0.703 | 0.00867 | -0.07 | 81.079
3 | 0.768 | 0.00953 | -0.07 | 80.603
3.5 | 0.832 | 0.0109 | -0.07 | 76.313
4 | 0.895 | 0.01182 | -0.07 | 75.694
4.5 | 0.955 | 0.01271 | -0.07 | 75.177
5 | 1.01 | 0.01364 | -0.07 | 74.031
5.5 | 1.049 | 0.01484 | -0.07 | 70.72
6 | 1.064 | 0.01682 | -0.07 | 63.271
6.5 | 0.797 | 0.04784 | -0.022 | 16.665
7 | 0.52 | 0.05282 | -0.024 | 9.836
7.5 | 0.546 | 0.05888 | -0.024 | 9.269
8 | 0.572 | 0.07094 | -0.026 | 8.063
8.5 | 0.598 | 0.07599 | -0.027 | 7.875
9 | 0.625 | 0.09725 | -0.029 | 6.425
9.5 | 0.651 | 0.10392 | -0.031 | 6.269
10 | 0.677 | 0.10682 | -0.031 | 6.341
10.5 | 0.704 | 0.11235 | -0.032 | 6.264
11 | 0.73 | 0.11883 | -0.033 | 6.144
11.5 | 0.756 | 0.1213 | -0.033 | 6.232
12 | 0.783 | 0.13062 | -0.035 | 5.997
12.5 | 0.809 | 0.13447 | -0.035 | 6.016
13 | 0.835 | 0.13869 | -0.035 | 6.017
13.5 | 0.862 | 0.14591 | -0.037 | 5.909
14 | 0.888 | 0.14988 | -0.037 | 5.922
14.5 | 0.913 | 0.15593 | -0.037 | 5.856
15 | 0.939 | 0.16347 | -0.038 | 5.747
15.5 | 0.966 | 0.16672 | -0.039 | 5.795
16 | 0.991 | 0.17226 | -0.039 | 5.755
16.5 | 1.017 | 0.1785 | -0.039 | 5.695
17 | 1.044 | 0.18085 | -0.041 | 5.775
17.5 | 1.069 | 0.18787 | -0.041 | 5.692
18 | 1.094 | 0.19287 | -0.041 | 5.674
18.5 | 1.12 | 0.20071 | -0.041 | 5.579
19 | 1.147 | 0.20422 | -0.043 | 5.616
19.5 | 1.172 | 0.20869 | -0.043 | 5.614
20 | 1.196 | 0.21333 | -0.043 | 5.607

## 40. Re 750k Mach 0.50 (2)
BIGFOIL.COM POLAR EXPORT
ag27
AG27 |  |  |  | Cl Max: | 1.2751 | at alpha= | 7.5 | deg
XFOIL ncrit=9 |  |  |  | L/D Max: | 366 | at alpha= | -0.5 | deg
Re: | 750000 |  |  | Cd Min: | 0.0008 | at alpha= | -0.5 | deg
Mach: | 0.5 |  |  | Cl=0 at alpha= | -2.7929 | deg
|  |  |  | @ Cl=0.1, Cd= | 0.0010865
|  |  |  | @ Cl=0.4, Cd= | 0.0053942
|  |  |  | @ Cl=0.6, Cd= | 0.0062443
alpha (deg) | Cl | Cd | Cm | Cl/Cd
-20 | -0.9241 | 0.29314 | 0.104 | -3.1524
-19.5 | -0.9012 | 0.28481 | 0.0985 | -3.1642
-19 | -0.8783 | 0.27647 | 0.0931 | -3.1768
-18 | -0.8327 | 0.25966 | 0.0824 | -3.2069
-17.5 | -0.8118 | 0.25059 | 0.0788 | -3.2396
-17 | -0.7898 | 0.24258 | 0.0742 | -3.2558
-16.5 | -0.7675 | 0.23451 | 0.0696 | -3.2728
-16 | -0.7454 | 0.22638 | 0.065 | -3.2927
-15.5 | -0.7228 | 0.21817 | 0.0605 | -3.313
-15 | -0.6998 | 0.21015 | 0.0555 | -3.33
-14.5 | -0.6785 | 0.20217 | 0.0508 | -3.3561
-14 | -0.6581 | 0.19421 | 0.0464 | -3.3886
-13.5 | -0.6385 | 0.18629 | 0.0422 | -3.4275
-13 | -0.6197 | 0.17837 | 0.0381 | -3.4742
-12 | -0.5841 | 0.16162 | 0.0322 | -3.614
-11.5 | -0.5672 | 0.154 | 0.0295 | -3.6831
-11 | -0.5508 | 0.14651 | 0.0265 | -3.7595
-10.5 | -0.535 | 0.13901 | 0.0235 | -3.8486
-10 | -0.5198 | 0.13147 | 0.0205 | -3.9538
-9.5 | -0.5048 | 0.12388 | 0.0173 | -4.0749
-9 | -0.4892 | 0.11634 | 0.0128 | -4.2049
-8.5 | -0.4758 | 0.10894 | 0.0086 | -4.3675
-8 | -0.4618 | 0.10139 | 0.0049 | -4.5547
-7.5 | -0.4522 | 0.0931 | 0.0028 | -4.8571
-7 | -0.437 | 0.08655 | 0.0001 | -5.0491
-6.5 | -0.4219 | 0.07989 | -0.0038 | -5.281
-6 | -0.3983 | 0.07263 | -0.0127 | -5.484
-5.5 | -0.3662 | 0.06426 | -0.023 | -5.6987
-5 | -0.3311 | 0.05538 | -0.0333 | -5.9787
-4.5 | -0.2897 | 0.04336 | -0.0473 | -6.6813
-4 | -0.1621 | 0.013 | -0.07 | -12.4692
-3.5 | -0.0914 | 0.00451 | -0.0777 | -20.2661
-3 | -0.0261 | 0.00196 | -0.0784 | -13.3163
-2.5 | 0.0369 | 0.00143 | -0.0766 | 25.8042
-2 | 0.1012 | 0.00108 | -0.0751 | 93.7037
-1.5 | 0.1655 | 0.00095 | -0.074 | 174.2105
-1 | 0.2293 | 0.00086 | -0.0733 | 266.6279
-0.5 | 0.2928 | 0.0008 | -0.0727 | 366
0 | 0.3645 | 0.00591 | -0.0745 | 61.6751
0.5 | 0.423 | 0.00506 | -0.0722 | 83.5968
1 | 0.4882 | 0.00543 | -0.0716 | 89.9079
1.5 | 0.5534 | 0.00585 | -0.0709 | 94.5983
2.5 | 0.6834 | 0.00695 | -0.0695 | 98.3309
3 | 0.7482 | 0.00766 | -0.0686 | 97.6762
3.5 | 0.8132 | 0.00844 | -0.0676 | 96.3507
4 | 0.8786 | 0.00925 | -0.0663 | 94.9838
4.5 | 0.9444 | 0.01009 | -0.0648 | 93.5976
5 | 1.0106 | 0.01101 | -0.0629 | 91.7893
5.5 | 1.077 | 0.01203 | -0.0606 | 89.5262
6 | 1.143 | 0.01328 | -0.0579 | 86.0693
6.5 | 1.2054 | 0.01529 | -0.0541 | 78.8358
7 | 1.2545 | 0.01924 | -0.0484 | 65.2027
7.5 | 1.2751 | 0.02616 | -0.0418 | 48.7424
8 | 1.2608 | 0.03469 | -0.0363 | 36.3448
8.5 | 1.225 | 0.04444 | -0.037 | 27.5653
9 | 1.1913 | 0.059 | -0.0489 | 20.1915
9.5 | 1.1581 | 0.07543 | -0.0606 | 15.3533
10 | 1.1234 | 0.09058 | -0.0687 | 12.4023
10.5 | 1.0915 | 0.10513 | -0.0761 | 10.3824
11 | 1.064 | 0.1196 | -0.0834 | 8.8963
11.5 | 1.0429 | 0.13392 | -0.0906 | 7.7875
12 | 1.0299 | 0.14798 | -0.0976 | 6.9597
12.5 | 1.0251 | 0.16147 | -0.1044 | 6.3485

## 41. Re 1M Mach 0.00 (1)
BIGFOIL.COM POLAR EXPORT
ag27
AG27 |  |  |  | Cl Max: | 1.09 | at alpha= | 8.5 | deg
JavaFoil+Calcfoil stall+Eppler ext transition |  |  |  | L/D Max: | 86.848 | at alpha= | 3.5 | deg
Re: | 1000000 |  |  | Cd Min: | 0.00559 | at alpha= | -0.5 | deg
Mach: | 0 |  |  | Cl=0 at alpha= | -2.7982 | deg
|  |  |  | @ Cl=0.1, Cd= | 0.0083277
|  |  |  | @ Cl=0.4, Cd= | 0.0061333
|  |  |  | @ Cl=0.6, Cd= | 0.0072598
alpha (deg) | Cl | Cd | Cm | Cl/Cd
-14 | -0.215 | 0.11158 | -0.025 | -1.923
-13.5 | -0.227 | 0.10489 | -0.025 | -2.168
-13 | -0.241 | 0.09879 | -0.025 | -2.435
-12.5 | -0.254 | 0.09321 | -0.025 | -2.725
-12 | -0.267 | 0.08759 | -0.025 | -3.052
-11.5 | -0.28 | 0.08292 | -0.025 | -3.382
-11 | -0.293 | 0.07907 | -0.024 | -3.702
-10.5 | -0.304 | 0.07402 | -0.024 | -4.105
-10 | -0.313 | 0.06963 | -0.023 | -4.498
-9.5 | -0.32 | 0.06659 | -0.023 | -4.808
-9 | -0.324 | 0.0627 | -0.023 | -5.169
-8.5 | -0.324 | 0.05803 | -0.022 | -5.588
-8 | -0.32 | 0.05527 | -0.022 | -5.79
-7.5 | -0.309 | 0.05131 | -0.022 | -6.023
-7 | -0.293 | 0.04812 | -0.021 | -6.087
-6.5 | -0.272 | 0.04522 | -0.021 | -6.015
-6 | -0.247 | 0.04317 | -0.02 | -5.71
-5.5 | -0.217 | 0.04067 | -0.021 | -5.327
-5 | -0.183 | 0.03818 | -0.02 | -4.784
-4.5 | -0.145 | 0.03631 | -0.02 | -4
-4 | -0.105 | 0.03458 | -0.02 | -3.035
-3.5 | -0.062 | 0.03319 | -0.022 | -1.88
-3 | -0.023 | 0.00854 | -0.06 | -2.648
-2.5 | 0.034 | 0.00847 | -0.06 | 4.02
-2 | 0.092 | 0.00844 | -0.06 | 10.851
-1.5 | 0.149 | 0.00764 | -0.06 | 19.573
-1 | 0.207 | 0.00724 | -0.06 | 28.64
-0.5 | 0.265 | 0.00559 | -0.06 | 47.425
0 | 0.323 | 0.00581 | -0.06 | 55.636
0.5 | 0.381 | 0.00605 | -0.06 | 62.989
1 | 0.438 | 0.0063 | -0.06 | 69.552
1.5 | 0.496 | 0.00659 | -0.06 | 75.176
2 | 0.553 | 0.00693 | -0.06 | 79.739
2.5 | 0.61 | 0.00733 | -0.06 | 83.199
3 | 0.667 | 0.00779 | -0.06 | 85.551
3.5 | 0.723 | 0.00832 | -0.06 | 86.848
4 | 0.779 | 0.00932 | -0.06 | 83.561
4.5 | 0.834 | 0.01031 | -0.06 | 80.868
5 | 0.886 | 0.01094 | -0.06 | 81.026
5.5 | 0.935 | 0.01157 | -0.06 | 80.865
6 | 0.98 | 0.01222 | -0.06 | 80.233
6.5 | 1.018 | 0.01328 | -0.06 | 76.653
7 | 1.049 | 0.01405 | -0.06 | 74.648
7.5 | 1.072 | 0.01483 | -0.061 | 72.263
8 | 1.085 | 0.01556 | -0.061 | 69.743
8.5 | 1.09 | 0.01652 | -0.061 | 65.987
9 | 1.076 | 0.01743 | -0.06 | 61.729
9.5 | 1.039 | 0.01954 | -0.059 | 53.185
10 | 0.845 | 0.0667 | -0.029 | 12.664
10.5 | 0.819 | 0.07178 | -0.027 | 11.41
11 | 0.787 | 0.07676 | -0.021 | 10.256
11.5 | 0.755 | 0.08258 | -0.023 | 9.141
12 | 0.719 | 0.08863 | -0.023 | 8.11
12.5 | 0.681 | 0.09424 | -0.022 | 7.227
13 | 0.643 | 0.09919 | -0.023 | 6.481
13.5 | 0.605 | 0.10621 | -0.023 | 5.692

## 42. Re 1M Mach 0.00 (2)
BIGFOIL.COM POLAR EXPORT
ag27
AG27 |  |  |  | Cl Max: | 1.4522 | at alpha= | 12 | deg
XFOIL ncrit=9 |  |  |  | L/D Max: | 103.118 | at alpha= | 3 | deg
Re: | 1000000 |  |  | Cd Min: | 0.00457 | at alpha= | 1 | deg
Mach: | 0 |  |  | Cl=0 at alpha= | -2.8821 | deg
|  |  |  | @ Cl=0.1, Cd= | 0.0062302
|  |  |  | @ Cl=0.4, Cd= | 0.0046369
|  |  |  | @ Cl=0.6, Cd= | 0.0058463
alpha (deg) | Cl | Cd | Cm | Cl/Cd
-7 | -0.4709 | 0.07455 | -0.0109 | -6.3166
-6.5 | -0.4362 | 0.06639 | -0.0214 | -6.5703
-6 | -0.3847 | 0.05455 | -0.0368 | -7.0522
-5.5 | -0.3288 | 0.04185 | -0.0489 | -7.8566
-5 | -0.2829 | 0.0243 | -0.0578 | -11.642
-4.5 | -0.2237 | 0.01984 | -0.0606 | -11.2752
-4 | -0.1486 | 0.00951 | -0.0641 | -15.6257
-3.5 | -0.0796 | 0.0084 | -0.0668 | -9.4762
-3 | -0.0133 | 0.00735 | -0.0687 | -1.8095
-2.5 | 0.0431 | 0.0067 | -0.0682 | 6.4328
-2 | 0.0957 | 0.00626 | -0.067 | 15.2875
-1.5 | 0.1491 | 0.00589 | -0.0662 | 25.3141
-1 | 0.2033 | 0.00554 | -0.0658 | 36.6968
-0.5 | 0.2579 | 0.0053 | -0.0654 | 48.6604
0 | 0.3121 | 0.00496 | -0.0651 | 62.9234
1 | 0.4182 | 0.00457 | -0.0632 | 91.5098
1.5 | 0.4735 | 0.0049 | -0.0629 | 96.6327
2 | 0.5288 | 0.00526 | -0.0627 | 100.5323
2.5 | 0.5837 | 0.0057 | -0.0625 | 102.4035
3 | 0.6383 | 0.00619 | -0.0623 | 103.1179
3.5 | 0.6926 | 0.00672 | -0.062 | 103.0655
4 | 0.7467 | 0.00731 | -0.0618 | 102.1477
4.5 | 0.8003 | 0.00794 | -0.0615 | 100.7935
5 | 0.854 | 0.00855 | -0.0612 | 99.883
5.5 | 0.9074 | 0.00916 | -0.0609 | 99.0611
6 | 0.9605 | 0.00978 | -0.0605 | 98.2106
6.5 | 1.0131 | 0.01047 | -0.0601 | 96.7622
7 | 1.0649 | 0.01126 | -0.0596 | 94.5737
7.5 | 1.1162 | 0.0121 | -0.059 | 92.2479
8 | 1.1656 | 0.01333 | -0.0582 | 87.4419
8.5 | 1.2135 | 0.01479 | -0.0571 | 82.0487
9 | 1.262 | 0.01597 | -0.0562 | 79.0232
9.5 | 1.3022 | 0.01868 | -0.0542 | 69.7109
10 | 1.3464 | 0.02027 | -0.0528 | 66.4233
10.5 | 1.3864 | 0.02237 | -0.051 | 61.9759
11 | 1.4222 | 0.0248 | -0.0489 | 57.3468
11.5 | 1.4474 | 0.02828 | -0.0459 | 51.181
12 | 1.4522 | 0.03343 | -0.0413 | 43.44
12.5 | 1.4324 | 0.03917 | -0.0356 | 36.5688
13 | 1.4029 | 0.04808 | -0.036 | 29.1785
13.5 | 1.3733 | 0.06056 | -0.0429 | 22.6767
14 | 1.3414 | 0.07592 | -0.0528 | 17.6686
14.5 | 1.3072 | 0.09243 | -0.0622 | 14.1426
15 | 1.2667 | 0.11023 | -0.0712 | 11.4914
15.5 | 1.2199 | 0.12994 | -0.0809 | 9.3882
16 | 1.1618 | 0.15465 | -0.0935 | 7.5124
17 | 1.0392 | 0.22984 | -0.1282 | 4.5214

## 43. Re 1M Mach 0.10 (1)
BIGFOIL.COM POLAR EXPORT
ag27
AG27 |  |  |  | Cl Max: | 1.086 | at alpha= | 8.5 | deg
JavaFoil+Calcfoil stall+Eppler ext transition |  |  |  | L/D Max: | 86.819 | at alpha= | 3.5 | deg
Re: | 1000000 |  |  | Cd Min: | 0.00561 | at alpha= | -0.5 | deg
Mach: | 0.1 |  |  | Cl=0 at alpha= | -2.7982 | deg
|  |  |  | @ Cl=0.1, Cd= | 0.0083465
|  |  |  | @ Cl=0.4, Cd= | 0.0061375
|  |  |  | @ Cl=0.6, Cd= | 0.10759
alpha (deg) | Cl | Cd | Cm | Cl/Cd
-13.5 | -0.193 | 0.10765 | -0.025 | -1.793
-13 | -0.208 | 0.10066 | -0.025 | -2.063
-12.5 | -0.223 | 0.09545 | -0.025 | -2.335
-12 | -0.238 | 0.08942 | -0.025 | -2.664
-11.5 | -0.254 | 0.0841 | -0.025 | -3.015
-11 | -0.268 | 0.07894 | -0.025 | -3.4
-10.5 | -0.282 | 0.07456 | -0.024 | -3.785
-10 | -0.294 | 0.07018 | -0.024 | -4.195
-9.5 | -0.304 | 0.06608 | -0.023 | -4.606
-9 | -0.311 | 0.06313 | -0.023 | -4.929
-8.5 | -0.314 | 0.0584 | -0.023 | -5.379
-8 | -0.312 | 0.05464 | -0.022 | -5.718
-7.5 | -0.304 | 0.05121 | -0.022 | -5.928
-7 | -0.289 | 0.04844 | -0.022 | -5.972
-6.5 | -0.27 | 0.04539 | -0.021 | -5.946
-6 | -0.245 | 0.04356 | -0.021 | -5.634
-5.5 | -0.216 | 0.04057 | -0.021 | -5.33
-5 | -0.183 | 0.03846 | -0.02 | -4.751
-4.5 | -0.146 | 0.03641 | -0.02 | -3.998
-4 | -0.105 | 0.03474 | -0.02 | -3.031
-3.5 | -0.063 | 0.03316 | -0.021 | -1.889
-3 | -0.023 | 0.00855 | -0.061 | -2.655
-2.5 | 0.034 | 0.00849 | -0.061 | 4.031
-2 | 0.092 | 0.00845 | -0.061 | 10.885
-1.5 | 0.15 | 0.0077 | -0.061 | 19.5
-1 | 0.208 | 0.00727 | -0.061 | 28.685
-0.5 | 0.267 | 0.00561 | -0.061 | 47.557
0 | 0.325 | 0.00582 | -0.061 | 55.785
0.5 | 0.383 | 0.00606 | -0.061 | 63.14
1 | 0.44 | 0.00632 | -0.061 | 69.706
1.5 | 0.498 | 0.00662 | -0.061 | 75.287
2 | 0.556 | 0.00696 | -0.061 | 79.883
2.5 | 0.613 | 0.00736 | -0.061 | 83.27
3 | 0.67 | 0.00784 | -0.061 | 85.505
3.5 | 0.727 | 0.00837 | -0.061 | 86.819
4 | 0.783 | 0.00942 | -0.061 | 83.118
4.5 | 0.838 | 0.01035 | -0.061 | 80.909
5 | 0.891 | 0.011 | -0.061 | 80.981
5.5 | 0.939 | 0.01164 | -0.061 | 80.68
6 | 0.984 | 0.0123 | -0.061 | 80.043
6.5 | 1.021 | 0.01336 | -0.061 | 76.437
7 | 1.051 | 0.01415 | -0.061 | 74.293
7.5 | 1.072 | 0.01495 | -0.061 | 71.728
8 | 1.084 | 0.01572 | -0.061 | 68.991
8.5 | 1.086 | 0.01672 | -0.061 | 64.957
9 | 1.057 | 0.01807 | -0.06 | 58.463
9.5 | 0.99 | 0.02415 | -0.056 | 40.972
10 | 0.83 | 0.06734 | -0.029 | 12.328
10.5 | 0.798 | 0.07237 | -0.023 | 11.025
11 | 0.764 | 0.07781 | -0.023 | 9.819
11.5 | 0.726 | 0.08285 | -0.023 | 8.763
12 | 0.685 | 0.08906 | -0.022 | 7.693
12.5 | 0.643 | 0.09536 | -0.023 | 6.743
13 | 0.6 | 0.10112 | -0.023 | 5.937
13.5 | 0.558 | 0.10759 | -0.024 | 5.188

## 44. Re 1M Mach 0.10 (2)
BIGFOIL.COM POLAR EXPORT
ag27
AG27 |  |  |  | Cl Max: | 1.4406 | at alpha= | 11.5 | deg
XFOIL ncrit=9 |  |  |  | L/D Max: | 103.183 | at alpha= | 3 | deg
Re: | 1000000 |  |  | Cd Min: | 0.00429 | at alpha= | 0.5 | deg
Mach: | 0.1 |  |  | Cl=0 at alpha= | -2.8788 | deg
|  |  |  | @ Cl=0.1, Cd= | 0.0062611
|  |  |  | @ Cl=0.4, Cd= | 0.0044801
|  |  |  | @ Cl=0.6, Cd= | 0.0058393
alpha (deg) | Cl | Cd | Cm | Cl/Cd
-14 | -0.6363 | 0.18045 | 0.0426 | -3.5262
-13.5 | -0.6225 | 0.1737 | 0.0399 | -3.5838
-13 | -0.609 | 0.16687 | 0.0371 | -3.6495
-12.5 | -0.5959 | 0.1599 | 0.0343 | -3.7267
-12 | -0.5835 | 0.15287 | 0.0315 | -3.817
-11.5 | -0.5714 | 0.14571 | 0.0288 | -3.9215
-11 | -0.5598 | 0.1385 | 0.026 | -4.0419
-10.5 | -0.5486 | 0.13117 | 0.0232 | -4.1824
-10 | -0.5372 | 0.12364 | 0.0201 | -4.3449
-9.5 | -0.526 | 0.11594 | 0.016 | -4.5368
-9 | -0.5152 | 0.10849 | 0.0125 | -4.7488
-8.5 | -0.5047 | 0.10091 | 0.0089 | -5.0015
-8 | -0.4945 | 0.09314 | 0.0048 | -5.3092
-7.5 | -0.4846 | 0.08511 | -0.0002 | -5.6938
-7 | -0.4709 | 0.07554 | -0.0094 | -6.2338
-6.5 | -0.4374 | 0.06736 | -0.0198 | -6.4935
-6 | -0.3864 | 0.05591 | -0.0351 | -6.9111
-5.5 | -0.3316 | 0.04327 | -0.0478 | -7.6635
-5 | -0.2855 | 0.02538 | -0.0576 | -11.249
-4 | -0.1494 | 0.00969 | -0.0646 | -15.418
-3.5 | -0.0797 | 0.00847 | -0.0673 | -9.4097
-3 | -0.0137 | 0.00744 | -0.0691 | -1.8414
-2.5 | 0.0428 | 0.00678 | -0.0686 | 6.3127
-2 | 0.0958 | 0.00629 | -0.0673 | 15.2305
-1.5 | 0.1496 | 0.00592 | -0.0665 | 25.2703
-1 | 0.2042 | 0.00556 | -0.0661 | 36.7266
-0.5 | 0.2592 | 0.00532 | -0.0657 | 48.7218
0 | 0.3139 | 0.00499 | -0.0654 | 62.9058
0.5 | 0.3647 | 0.00429 | -0.0638 | 85.0117
1 | 0.4204 | 0.00459 | -0.0635 | 91.5904
1.5 | 0.4761 | 0.00491 | -0.0632 | 96.9654
2 | 0.5317 | 0.00528 | -0.063 | 100.7008
2.5 | 0.5869 | 0.00572 | -0.0627 | 102.6049
3 | 0.6418 | 0.00622 | -0.0625 | 103.1833
3.5 | 0.6965 | 0.00677 | -0.0623 | 102.8804
4 | 0.751 | 0.00735 | -0.062 | 102.1769
4.5 | 0.805 | 0.00798 | -0.0617 | 100.8772
5 | 0.859 | 0.0086 | -0.0614 | 99.8837
5.5 | 0.9128 | 0.00923 | -0.061 | 98.8949
6 | 0.9663 | 0.00987 | -0.0606 | 97.9027
6.5 | 1.0195 | 0.01055 | -0.0601 | 96.6351
7 | 1.0716 | 0.01138 | -0.0595 | 94.1652
7.5 | 1.1233 | 0.01225 | -0.0588 | 91.698
8 | 1.173 | 0.01355 | -0.0579 | 86.5683
8.5 | 1.2214 | 0.01499 | -0.0567 | 81.481
9 | 1.2696 | 0.01637 | -0.0556 | 77.5565
9.5 | 1.3097 | 0.01914 | -0.0534 | 68.4274
10 | 1.3526 | 0.02104 | -0.0517 | 64.2871
10.5 | 1.3906 | 0.02349 | -0.0496 | 59.1997
11 | 1.4225 | 0.02644 | -0.047 | 53.8011
11.5 | 1.4406 | 0.03061 | -0.0434 | 47.0631
12 | 1.4349 | 0.03593 | -0.0379 | 39.936
12.5 | 1.4115 | 0.04264 | -0.0346 | 33.1027
13 | 1.3823 | 0.05327 | -0.0386 | 25.9489
13.5 | 1.3508 | 0.06771 | -0.0479 | 19.9498
14 | 1.3141 | 0.08475 | -0.0584 | 15.5056
14.5 | 1.2703 | 0.10327 | -0.0681 | 12.3008
15 | 1.2193 | 0.12349 | -0.078 | 9.8737
15.5 | 1.1652 | 0.14617 | -0.0894 | 7.9715
16 | 1.0368 | 0.20234 | -0.1166 | 5.124
16.5 | 1.0295 | 0.22137 | -0.1243 | 4.6506

## 45. Re 1M Mach 0.25 (1)
BIGFOIL.COM POLAR EXPORT
ag27
AG27 |  |  |  | Cl Max: | 1.071 | at alpha= | 7.5 | deg
JavaFoil+Calcfoil stall+Eppler ext transition |  |  |  | L/D Max: | 86.626 | at alpha= | 3.5 | deg
Re: | 1000000 |  |  | Cd Min: | 0.00568 | at alpha= | -0.5 | deg
Mach: | 0.25 |  |  | Cl=0 at alpha= | -2.8241 | deg
|  |  |  | @ Cl=0.1, Cd= | 0.008519
|  |  |  | @ Cl=0.4, Cd= | 0.10159
|  |  |  | @ Cl=0.6, Cd= | 0.10159
alpha (deg) | Cl | Cd | Cm | Cl/Cd
-12 | -0.052 | 0.09101 | -0.027 | -0.566
-11.5 | -0.049 | 0.08643 | -0.026 | -0.564
-11 | -0.046 | 0.08189 | -0.026 | -0.561
-10.5 | -0.043 | 0.07628 | -0.026 | -0.566
-10 | -0.104 | 0.07209 | -0.025 | -1.449
-9.5 | -0.154 | 0.06853 | -0.025 | -2.249
-9 | -0.192 | 0.06442 | -0.025 | -2.987
-8.5 | -0.223 | 0.05956 | -0.024 | -3.742
-8 | -0.245 | 0.05654 | -0.023 | -4.34
-7.5 | -0.256 | 0.05314 | -0.023 | -4.816
-7 | -0.257 | 0.04979 | -0.023 | -5.167
-6.5 | -0.25 | 0.04615 | -0.022 | -5.418
-6 | -0.235 | 0.04372 | -0.022 | -5.367
-5.5 | -0.212 | 0.04062 | -0.022 | -5.208
-5 | -0.182 | 0.03882 | -0.021 | -4.683
-4.5 | -0.147 | 0.03704 | -0.021 | -3.956
-4 | -0.107 | 0.03509 | -0.02 | -3.044
-3.5 | -0.064 | 0.03345 | -0.021 | -1.91
-3 | -0.019 | 0.03207 | -0.024 | -0.581
-2.5 | 0.035 | 0.00858 | -0.062 | 4.091
-2 | 0.094 | 0.00853 | -0.062 | 11.079
-1.5 | 0.154 | 0.00842 | -0.062 | 18.336
-1 | 0.214 | 0.00742 | -0.062 | 28.876
-0.5 | 0.274 | 0.00568 | -0.062 | 48.234
0 | 0.334 | 0.0059 | -0.062 | 56.598
0.5 | 0.393 | 0.00614 | -0.062 | 64.007
1 | 0.453 | 0.00642 | -0.062 | 70.481
1.5 | 0.512 | 0.00673 | -0.062 | 76.026
2 | 0.571 | 0.0071 | -0.062 | 80.445
2.5 | 0.63 | 0.00753 | -0.062 | 83.675
3 | 0.688 | 0.00802 | -0.062 | 85.791
3.5 | 0.746 | 0.00861 | -0.062 | 86.626
4 | 0.804 | 0.00986 | -0.062 | 81.517
4.5 | 0.86 | 0.01063 | -0.062 | 80.896
5 | 0.914 | 0.01132 | -0.062 | 80.714
5.5 | 0.962 | 0.01198 | -0.062 | 80.311
6 | 1.006 | 0.01276 | -0.062 | 78.817
6.5 | 1.039 | 0.01403 | -0.062 | 74.061
7 | 1.062 | 0.0148 | -0.062 | 71.726
7.5 | 1.071 | 0.01573 | -0.062 | 68.119
8 | 1.066 | 0.01679 | -0.063 | 63.49
8.5 | 1.036 | 0.01781 | -0.062 | 58.192
9 | 0.806 | 0.06139 | -0.024 | 13.123
9.5 | 0.76 | 0.06559 | -0.024 | 11.59
10 | 0.702 | 0.07104 | -0.024 | 9.878
10.5 | 0.631 | 0.07635 | -0.023 | 8.268
11 | 0.552 | 0.08225 | -0.024 | 6.714
11.5 | 0.465 | 0.08795 | -0.023 | 5.288
12 | 0.372 | 0.09443 | -0.024 | 3.938
12.5 | 0.27 | 0.10159 | -0.025 | 2.654

## 46. Re 1M Mach 0.25 (2)
BIGFOIL.COM POLAR EXPORT
ag27
AG27 |  |  |  | Cl Max: | 1.3686 | at alpha= | 10.5 | deg
XFOIL ncrit=9 |  |  |  | L/D Max: | 103.053 | at alpha= | 3 | deg
Re: | 1000000 |  |  | Cd Min: | 0.00437 | at alpha= | 0.5 | deg
Mach: | 0.25 |  |  | Cl=0 at alpha= | -2.8636 | deg
|  |  |  | @ Cl=0.1, Cd= | 0.0064196
|  |  |  | @ Cl=0.4, Cd= | 0.0045026
|  |  |  | @ Cl=0.6, Cd= | 0.0058792
alpha (deg) | Cl | Cd | Cm | Cl/Cd
-20 | -0.85 | 0.26885 | 0.0908 | -3.1616
-19.5 | -0.8315 | 0.26214 | 0.0864 | -3.172
-19 | -0.813 | 0.25536 | 0.0821 | -3.1837
-18.5 | -0.7944 | 0.24845 | 0.0779 | -3.1974
-18 | -0.7759 | 0.24144 | 0.0738 | -3.2136
-17.5 | -0.7565 | 0.23419 | 0.0697 | -3.2303
-17 | -0.7376 | 0.22691 | 0.0653 | -3.2506
-16.5 | -0.7196 | 0.21964 | 0.061 | -3.2763
-16 | -0.7022 | 0.21239 | 0.0569 | -3.3062
-15.5 | -0.6852 | 0.20517 | 0.0531 | -3.3397
-14.5 | -0.6545 | 0.19 | 0.0469 | -3.4447
-14 | -0.639 | 0.18309 | 0.0439 | -3.4901
-13.5 | -0.6238 | 0.17613 | 0.0408 | -3.5417
-13 | -0.6093 | 0.1691 | 0.0378 | -3.6032
-12.5 | -0.5952 | 0.16196 | 0.0348 | -3.675
-12 | -0.5817 | 0.15476 | 0.032 | -3.7587
-11.5 | -0.5688 | 0.14749 | 0.0291 | -3.8565
-11 | -0.5563 | 0.14014 | 0.0263 | -3.9696
-10.5 | -0.5438 | 0.13263 | 0.0233 | -4.1001
-10 | -0.5314 | 0.125 | 0.0195 | -4.2512
-9.5 | -0.5201 | 0.11754 | 0.0161 | -4.4249
-9 | -0.509 | 0.11002 | 0.0127 | -4.6264
-8.5 | -0.4979 | 0.10246 | 0.0093 | -4.8595
-7.5 | -0.4846 | 0.08595 | 0.0012 | -5.6382
-7 | -0.4684 | 0.07975 | -0.0032 | -5.8734
-6.5 | -0.4407 | 0.0715 | -0.0131 | -6.1636
-6 | -0.3944 | 0.06106 | -0.0279 | -6.4592
-5.5 | -0.3454 | 0.0495 | -0.0416 | -6.9778
-5 | -0.3004 | 0.03264 | -0.0548 | -9.2034
-4.5 | -0.2338 | 0.02496 | -0.0618 | -9.367
-4 | -0.1538 | 0.011 | -0.0677 | -13.9818
-3.5 | -0.0811 | 0.00893 | -0.0703 | -9.0817
-3 | -0.0156 | 0.00793 | -0.0712 | -1.9672
-2.5 | 0.0416 | 0.00697 | -0.0703 | 5.9684
-2 | 0.097 | 0.00644 | -0.0689 | 15.0621
-1.5 | 0.153 | 0.00606 | -0.0682 | 25.2475
-1 | 0.2096 | 0.0057 | -0.0677 | 36.7719
-0.5 | 0.2665 | 0.00545 | -0.0673 | 48.8991
0 | 0.3232 | 0.00519 | -0.067 | 62.2736
0.5 | 0.3754 | 0.00437 | -0.0653 | 85.9039
1 | 0.4329 | 0.00468 | -0.065 | 92.5
1.5 | 0.4904 | 0.00502 | -0.0647 | 97.6892
2 | 0.5477 | 0.00542 | -0.0644 | 101.0517
3 | 0.6616 | 0.00642 | -0.0638 | 103.053
3.5 | 0.7182 | 0.00699 | -0.0635 | 102.7468
4 | 0.7746 | 0.00761 | -0.0631 | 101.7871
4.5 | 0.8308 | 0.00826 | -0.0626 | 100.5811
5 | 0.8871 | 0.00889 | -0.062 | 99.7863
5.5 | 0.9433 | 0.00956 | -0.0614 | 98.6715
6 | 0.9992 | 0.01025 | -0.0607 | 97.4829
6.5 | 1.0546 | 0.01105 | -0.0599 | 95.4389
7 | 1.1089 | 0.01204 | -0.0589 | 92.1013
7.5 | 1.1621 | 0.01327 | -0.0576 | 87.5735
8 | 1.212 | 0.01514 | -0.0557 | 80.0528
8.5 | 1.2624 | 0.01679 | -0.0539 | 75.1876
9 | 1.301 | 0.02032 | -0.0509 | 64.0256
9.5 | 1.3396 | 0.02342 | -0.0479 | 57.199
10 | 1.3642 | 0.02808 | -0.0439 | 48.5826
10.5 | 1.3686 | 0.03412 | -0.0391 | 40.1114
11 | 1.3445 | 0.04091 | -0.0342 | 32.8648
11.5 | 1.3131 | 0.05144 | -0.0379 | 25.5268
12 | 1.2791 | 0.06713 | -0.0493 | 19.0541
12.5 | 1.2412 | 0.08522 | -0.0609 | 14.5647
13 | 1.2004 | 0.10305 | -0.0701 | 11.6487
13.5 | 1.1601 | 0.12054 | -0.0784 | 9.6242
14 | 1.1229 | 0.13828 | -0.087 | 8.1205
14.5 | 1.0878 | 0.15749 | -0.0965 | 6.9071
15 | 1.0503 | 0.18066 | -0.108 | 5.8137
15.5 | 1.0359 | 0.19992 | -0.1172 | 5.1816

## 47. Re 1M Mach 0.50 (1)
BIGFOIL.COM POLAR EXPORT
ag27
AG27 |  |  |  | Cl Max: | 1.196 | at alpha= | 20 | deg
JavaFoil+Calcfoil stall+Eppler ext transition |  |  |  | L/D Max: | 85.632 | at alpha= | 3 | deg
Re: | 1000000 |  |  | Cd Min: | 0.00624 | at alpha= | 0 | deg
Mach: | 0.5 |  |  | Cl=0 at alpha= | -2.8039 | deg
|  |  |  | @ Cl=0.1, Cd= | 0.010441
|  |  |  | @ Cl=0.4, Cd= | 0.0063569
|  |  |  | @ Cl=0.6, Cd= | 0.0074636
alpha (deg) | Cl | Cd | Cm | Cl/Cd
-20 | -0.91 | 0.19818 | -0.04 | -4.59
-19.5 | -0.884 | 0.18922 | -0.04 | -4.673
-19 | -0.859 | 0.18456 | -0.04 | -4.653
-18.5 | -0.831 | 0.18232 | -0.038 | -4.559
-18 | -0.805 | 0.17421 | -0.038 | -4.622
-17.5 | -0.779 | 0.17007 | -0.038 | -4.582
-17 | -0.754 | 0.16564 | -0.038 | -4.55
-16.5 | -0.728 | 0.1613 | -0.038 | -4.512
-16 | -0.702 | 0.15379 | -0.038 | -4.567
-15.5 | -0.674 | 0.14865 | -0.036 | -4.537
-15 | -0.648 | 0.14231 | -0.035 | -4.554
-14.5 | -0.622 | 0.13831 | -0.035 | -4.497
-14 | -0.596 | 0.13409 | -0.035 | -4.445
-13.5 | -0.57 | 0.13076 | -0.035 | -4.358
-13 | -0.543 | 0.12469 | -0.035 | -4.357
-12.5 | -0.516 | 0.11727 | -0.033 | -4.402
-12 | -0.49 | 0.1138 | -0.033 | -4.305
-11.5 | -0.464 | 0.11043 | -0.033 | -4.198
-11 | -0.437 | 0.10724 | -0.033 | -4.077
-10.5 | -0.411 | 0.10542 | -0.033 | -3.896
-10 | -0.384 | 0.09657 | -0.031 | -3.974
-9.5 | -0.357 | 0.09615 | -0.031 | -3.716
-9 | -0.331 | 0.0902 | -0.031 | -3.668
-8.5 | -0.304 | 0.08627 | -0.03 | -3.524
-8 | -0.277 | 0.0631 | -0.03 | -4.397
-7.5 | -0.251 | 0.0547 | -0.03 | -4.587
-7 | -0.224 | 0.07466 | -0.029 | -3.003
-6.5 | -0.197 | 0.05216 | -0.028 | -3.786
-6 | -0.171 | 0.04622 | -0.028 | -3.696
-5.5 | -0.144 | 0.04327 | -0.027 | -3.331
-5 | -0.117 | 0.04044 | -0.027 | -2.904
-4.5 | -0.091 | 0.03945 | -0.026 | -2.3
-4 | -0.09 | 0.03656 | -0.025 | -2.472
-3.5 | -0.066 | 0.03527 | -0.023 | -1.867
-3 | -0.02 | 0.03334 | -0.023 | -0.604
-2.5 | 0.031 | 0.0317 | -0.025 | 0.979
-2 | 0.105 | 0.0089 | -0.07 | 11.798
-1.5 | 0.172 | 0.00885 | -0.07 | 19.462
-1 | 0.239 | 0.00803 | -0.07 | 29.795
-0.5 | 0.306 | 0.00776 | -0.07 | 39.46
0 | 0.373 | 0.00624 | -0.07 | 59.774
0.5 | 0.44 | 0.00653 | -0.07 | 67.287
1 | 0.506 | 0.00686 | -0.07 | 73.7
1.5 | 0.572 | 0.00726 | -0.07 | 78.776
2 | 0.638 | 0.00774 | -0.07 | 82.411
2.5 | 0.703 | 0.0083 | -0.07 | 84.758
3 | 0.768 | 0.00897 | -0.07 | 85.632
3.5 | 0.832 | 0.01029 | -0.07 | 80.871
4 | 0.895 | 0.01117 | -0.07 | 80.078
4.5 | 0.955 | 0.01202 | -0.07 | 79.458
5 | 1.01 | 0.01291 | -0.07 | 78.232
5.5 | 1.049 | 0.01405 | -0.07 | 74.654
6 | 1.064 | 0.01595 | -0.07 | 66.717
6.5 | 0.996 | 0.01793 | -0.07 | 55.536
7 | 0.523 | 0.05188 | -0.035 | 10.081
7.5 | 0.546 | 0.05759 | -0.026 | 9.481
8 | 0.572 | 0.06853 | -0.026 | 8.348
8.5 | 0.599 | 0.07245 | -0.028 | 8.262
9 | 0.625 | 0.09175 | -0.029 | 6.811
9.5 | 0.652 | 0.09654 | -0.031 | 6.749
10 | 0.677 | 0.09938 | -0.031 | 6.817
10.5 | 0.704 | 0.10588 | -0.032 | 6.649
11 | 0.73 | 0.11183 | -0.033 | 6.53
11.5 | 0.756 | 0.11243 | -0.033 | 6.724
12 | 0.783 | 0.12046 | -0.035 | 6.503
12.5 | 0.809 | 0.12425 | -0.035 | 6.511
13 | 0.835 | 0.13037 | -0.035 | 6.402
13.5 | 0.862 | 0.13751 | -0.037 | 6.271
14 | 0.888 | 0.14148 | -0.037 | 6.274
14.5 | 0.913 | 0.14478 | -0.037 | 6.308
15 | 0.94 | 0.15123 | -0.038 | 6.214
15.5 | 0.966 | 0.15881 | -0.039 | 6.084
16 | 0.991 | 0.1599 | -0.039 | 6.2
16.5 | 1.017 | 0.16568 | -0.039 | 6.136
17 | 1.044 | 0.1697 | -0.041 | 6.154
17.5 | 1.069 | 0.17302 | -0.041 | 6.18
18 | 1.094 | 0.18206 | -0.041 | 6.011
18.5 | 1.12 | 0.18574 | -0.042 | 6.03
19 | 1.147 | 0.19247 | -0.043 | 5.959
19.5 | 1.172 | 0.19598 | -0.043 | 5.978
20 | 1.196 | 0.20114 | -0.043 | 5.947

## 48. Re 1M Mach 0.50 (2)
BIGFOIL.COM POLAR EXPORT
ag27
AG27 |  |  |  | Cl Max: | 1.2895 | at alpha= | 7.5 | deg
XFOIL ncrit=9 |  |  |  | L/D Max: | 104.073 | at alpha= | 2.5 | deg
Re: | 1000000 |  |  | Cd Min: | 0.0051 | at alpha= | 1 | deg
Mach: | 0.5 |  |  | Cl=0 at alpha= | -2.7714 | deg
|  |  |  | @ Cl=0.1, Cd= | 0.0071789
|  |  |  | @ Cl=0.4, Cd= | 0.005556
|  |  |  | @ Cl=0.6, Cd= | 0.0058539
alpha (deg) | Cl | Cd | Cm | Cl/Cd
-20 | -0.9277 | 0.29353 | 0.1051 | -3.1605
-19.5 | -0.9048 | 0.28516 | 0.0998 | -3.173
-19 | -0.8818 | 0.27672 | 0.0946 | -3.1866
-18.5 | -0.8582 | 0.26813 | 0.0894 | -3.2007
-18 | -0.8345 | 0.25961 | 0.0842 | -3.2144
-17.5 | -0.8112 | 0.25115 | 0.079 | -3.2299
-17 | -0.7884 | 0.24272 | 0.0738 | -3.2482
-16.5 | -0.7661 | 0.23435 | 0.0688 | -3.269
-15.5 | -0.7241 | 0.21741 | 0.0606 | -3.3306
-15 | -0.7032 | 0.20974 | 0.0566 | -3.3527
-14.5 | -0.6821 | 0.20185 | 0.0524 | -3.3792
-14 | -0.6615 | 0.19389 | 0.0484 | -3.4117
-13.5 | -0.6415 | 0.18597 | 0.0445 | -3.4495
-13 | -0.6221 | 0.17806 | 0.0408 | -3.4938
-12.5 | -0.6031 | 0.17011 | 0.0371 | -3.5454
-12 | -0.5841 | 0.16214 | 0.0334 | -3.6024
-11.5 | -0.5664 | 0.1543 | 0.0294 | -3.6708
-11 | -0.5504 | 0.14647 | 0.0258 | -3.7578
-10.5 | -0.5351 | 0.13866 | 0.0223 | -3.8591
-10 | -0.5204 | 0.1309 | 0.0191 | -3.9756
-9.5 | -0.506 | 0.12313 | 0.0159 | -4.1095
-9 | -0.4948 | 0.11489 | 0.0138 | -4.3067
-8.5 | -0.4806 | 0.10791 | 0.0113 | -4.4537
-8 | -0.4662 | 0.1009 | 0.0082 | -4.6204
-7.5 | -0.4516 | 0.09367 | 0.0046 | -4.8212
-7 | -0.435 | 0.08628 | -0.0012 | -5.0417
-6.5 | -0.4201 | 0.07895 | -0.0058 | -5.3211
-6 | -0.4004 | 0.07119 | -0.0127 | -5.6244
-5.5 | -0.379 | 0.063 | -0.0205 | -6.0159
-5 | -0.3454 | 0.05485 | -0.0304 | -6.2972
-4.5 | -0.2741 | 0.04324 | -0.0499 | -6.339
-4 | -0.179 | 0.02659 | -0.0722 | -6.7319
-3.5 | -0.0981 | 0.01495 | -0.0807 | -6.5619
-3 | -0.0299 | 0.00997 | -0.0802 | -2.999
-2.5 | 0.0355 | 0.00794 | -0.0783 | 4.471
-2 | 0.1016 | 0.00716 | -0.0767 | 14.1899
-1.5 | 0.1679 | 0.0066 | -0.0756 | 25.4394
-1 | 0.2335 | 0.00622 | -0.075 | 37.5402
-0.5 | 0.2989 | 0.00597 | -0.0746 | 50.067
0 | 0.3641 | 0.00581 | -0.0742 | 62.6678
0.5 | 0.4277 | 0.00536 | -0.0736 | 79.7948
1 | 0.4885 | 0.0051 | -0.0718 | 95.7843
1.5 | 0.5541 | 0.00551 | -0.0713 | 100.5626
2 | 0.6195 | 0.006 | -0.0707 | 103.25
2.5 | 0.6848 | 0.00658 | -0.07 | 104.0729
3 | 0.7501 | 0.00725 | -0.0692 | 103.4621
3.5 | 0.8156 | 0.00796 | -0.0682 | 102.4623
4 | 0.8816 | 0.00869 | -0.067 | 101.4499
4.5 | 0.9483 | 0.00941 | -0.0655 | 100.7758
5 | 1.0154 | 0.01022 | -0.0637 | 99.3542
5.5 | 1.0826 | 0.01116 | -0.0615 | 97.0072
6 | 1.1496 | 0.0123 | -0.0588 | 93.4634
6.5 | 1.2139 | 0.0141 | -0.0551 | 86.0922
7 | 1.2651 | 0.01793 | -0.0494 | 70.5577
7.5 | 1.2895 | 0.02465 | -0.0425 | 52.3124
8 | 1.278 | 0.03333 | -0.0369 | 38.3438
8.5 | 1.2424 | 0.04247 | -0.036 | 29.2536
9 | 1.2094 | 0.0564 | -0.0471 | 21.4433
9.5 | 1.1783 | 0.07274 | -0.0592 | 16.1988
10 | 1.1453 | 0.08761 | -0.0671 | 13.0727
10.5 | 1.1145 | 0.10173 | -0.0744 | 10.9555
11 | 1.0878 | 0.11565 | -0.0814 | 9.406
11.5 | 1.0658 | 0.12953 | -0.0885 | 8.2282
12 | 1.0474 | 0.144 | -0.0961 | 7.2736
12.5 | 1.0381 | 0.15798 | -0.1032 | 6.5711

## 49. Re 2M Mach 0.00 (1)
BIGFOIL.COM POLAR EXPORT
ag27
AG27 |  |  |  | Cl Max: | 1.09 | at alpha= | 8.5 | deg
JavaFoil+Calcfoil stall+Eppler ext transition |  |  |  | L/D Max: | 92.192 | at alpha= | 3.5 | deg
Re: | 2000000 |  |  | Cd Min: | 0.00561 | at alpha= | 0.5 | deg
Mach: | 0 |  |  | Cl=0 at alpha= | -2.7982 | deg
|  |  |  | @ Cl=0.1, Cd= | 0.0078844
|  |  |  | @ Cl=0.4, Cd= | 0.0056967
|  |  |  | @ Cl=0.6, Cd= | 0.0068233
alpha (deg) | Cl | Cd | Cm | Cl/Cd
-14 | -0.215 | 0.10415 | -0.027 | -2.064
-13.5 | -0.228 | 0.0993 | -0.027 | -2.294
-13 | -0.241 | 0.09326 | -0.027 | -2.584
-12.5 | -0.254 | 0.08742 | -0.027 | -2.91
-12 | -0.268 | 0.08296 | -0.027 | -3.228
-11.5 | -0.281 | 0.0781 | -0.027 | -3.596
-11 | -0.293 | 0.07454 | -0.027 | -3.932
-10.5 | -0.304 | 0.0699 | -0.026 | -4.353
-10 | -0.314 | 0.06602 | -0.026 | -4.751
-9.5 | -0.321 | 0.06202 | -0.026 | -5.17
-9 | -0.325 | 0.05861 | -0.025 | -5.538
-8.5 | -0.325 | 0.05514 | -0.025 | -5.888
-8 | -0.32 | 0.05199 | -0.024 | -6.161
-7.5 | -0.309 | 0.04896 | -0.025 | -6.319
-7 | -0.293 | 0.04618 | -0.024 | -6.349
-6.5 | -0.272 | 0.04363 | -0.024 | -6.241
-6 | -0.247 | 0.04128 | -0.023 | -5.977
-5.5 | -0.217 | 0.03905 | -0.024 | -5.553
-5 | -0.183 | 0.03714 | -0.023 | -4.923
-4.5 | -0.145 | 0.03543 | -0.023 | -4.103
-4 | -0.131 | 0.00814 | -0.06 | -16.082
-3.5 | -0.078 | 0.00812 | -0.06 | -9.583
-3 | -0.023 | 0.00805 | -0.06 | -2.807
-2.5 | 0.034 | 0.00799 | -0.06 | 4.262
-2 | 0.092 | 0.00797 | -0.06 | 11.484
-1.5 | 0.149 | 0.00736 | -0.06 | 20.315
-1 | 0.207 | 0.00711 | -0.06 | 29.158
-0.5 | 0.265 | 0.00704 | -0.06 | 37.676
0 | 0.323 | 0.00689 | -0.06 | 46.939
0.5 | 0.381 | 0.00561 | -0.06 | 67.874
1 | 0.438 | 0.00587 | -0.06 | 74.647
1.5 | 0.496 | 0.00618 | -0.06 | 80.237
2 | 0.553 | 0.00651 | -0.06 | 84.891
2.5 | 0.61 | 0.00689 | -0.06 | 88.529
3 | 0.667 | 0.00731 | -0.06 | 91.171
3.5 | 0.723 | 0.00784 | -0.06 | 92.192
4 | 0.779 | 0.00848 | -0.06 | 91.888
4.5 | 0.834 | 0.00908 | -0.06 | 91.787
5 | 0.886 | 0.00966 | -0.06 | 91.77
5.5 | 0.935 | 0.01022 | -0.06 | 91.507
6 | 0.98 | 0.01081 | -0.06 | 90.712
6.5 | 1.018 | 0.0118 | -0.06 | 86.281
7 | 1.049 | 0.0125 | -0.06 | 83.892
7.5 | 1.072 | 0.01316 | -0.061 | 81.439
8 | 1.085 | 0.01379 | -0.061 | 78.72
8.5 | 1.09 | 0.01456 | -0.061 | 74.866
9 | 1.085 | 0.01554 | -0.061 | 69.835
9.5 | 1.071 | 0.01645 | -0.061 | 65.146
10 | 1.038 | 0.01743 | -0.06 | 59.547
10.5 | 0.982 | 0.02031 | -0.058 | 48.381
11 | 0.877 | 0.03712 | -0.052 | 23.625
11.5 | 0.783 | 0.06538 | -0.042 | 11.972
12 | 0.732 | 0.07795 | -0.037 | 9.389
12.5 | 0.69 | 0.08552 | -0.034 | 8.064
13 | 0.651 | 0.09037 | -0.034 | 7.2
13.5 | 0.61 | 0.09807 | -0.032 | 6.218

## 50. Re 2M Mach 0.00 (2)
BIGFOIL.COM POLAR EXPORT
ag27
AG27 |  |  |  | Cl Max: | 1.558 | at alpha= | 12.5 | deg
XFOIL ncrit=9 |  |  |  | L/D Max: | 114.661 | at alpha= | 5.5 | deg
Re: | 2000000 |  |  | Cd Min: | 0.00439 | at alpha= | 1 | deg
Mach: | 0 |  |  | Cl=0 at alpha= | -99 | deg
|  |  |  | @ Cl=0.1, Cd= | 0.00508
|  |  |  | @ Cl=0.4, Cd= | 0.0046194
|  |  |  | @ Cl=0.6, Cd= | 0.0053249
alpha (deg) | Cl | Cd | Cm | Cl/Cd
0 | 0.3114 | 0.00508 | -0.0645 | 61.2992
0.5 | 0.3672 | 0.00499 | -0.0646 | 73.5872
1 | 0.4203 | 0.00439 | -0.0641 | 95.7403
2 | 0.5296 | 0.0048 | -0.0633 | 110.3333
2.5 | 0.5849 | 0.00521 | -0.0632 | 112.2649
3 | 0.6401 | 0.00563 | -0.063 | 113.6945
3.5 | 0.695 | 0.00608 | -0.0629 | 114.3092
4 | 0.7496 | 0.00657 | -0.0627 | 114.0944
4.5 | 0.8042 | 0.00702 | -0.0625 | 114.5584
5 | 0.8586 | 0.00749 | -0.0623 | 114.6328
5.5 | 0.9127 | 0.00796 | -0.062 | 114.6608
6 | 0.9664 | 0.0085 | -0.0617 | 113.6941
6.5 | 1.0195 | 0.00911 | -0.0613 | 111.91
7 | 1.0723 | 0.00975 | -0.0609 | 109.9795
7.5 | 1.1244 | 0.01047 | -0.0605 | 107.3926
8 | 1.1751 | 0.01143 | -0.0598 | 102.8084
8.5 | 1.2255 | 0.01245 | -0.0591 | 98.4337
9 | 1.2759 | 0.01328 | -0.0584 | 96.0768
9.5 | 1.324 | 0.0145 | -0.0574 | 91.3103
10 | 1.3698 | 0.01609 | -0.0561 | 85.1336
10.5 | 1.4167 | 0.01721 | -0.0551 | 82.3184
11 | 1.4609 | 0.01869 | -0.0538 | 78.1648
11.5 | 1.5026 | 0.02037 | -0.0523 | 73.7653
12 | 1.5376 | 0.02281 | -0.05 | 67.409
12.5 | 1.558 | 0.02675 | -0.0464 | 58.243
13 | 1.5576 | 0.03197 | -0.0412 | 48.7207
13.5 | 1.5323 | 0.03765 | -0.0352 | 40.6985
14 | 1.5018 | 0.04684 | -0.0363 | 32.0623
14.5 | 1.4702 | 0.06004 | -0.044 | 24.487
15 | 1.4322 | 0.07672 | -0.0543 | 18.6679
15.5 | 1.3878 | 0.09486 | -0.0637 | 14.63
16 | 1.3432 | 0.11264 | -0.072 | 11.9247
16.5 | 1.2974 | 0.13098 | -0.0806 | 9.9053
17 | 1.2546 | 0.14976 | -0.09 | 8.3774
17.5 | 1.2169 | 0.16897 | -0.1003 | 7.2019

## 51. Re 2M Mach 0.10 (1)
BIGFOIL.COM POLAR EXPORT
ag27
AG27 |  |  |  | Cl Max: | 1.086 | at alpha= | 8.5 | deg
JavaFoil+Calcfoil stall+Eppler ext transition |  |  |  | L/D Max: | 92.177 | at alpha= | 3.5 | deg
Re: | 2000000 |  |  | Cd Min: | 0.00562 | at alpha= | 0.5 | deg
Mach: | 0.1 |  |  | Cl=0 at alpha= | -2.7982 | deg
|  |  |  | @ Cl=0.1, Cd= | 0.0079086
|  |  |  | @ Cl=0.4, Cd= | 0.0057005
|  |  |  | @ Cl=0.6, Cd= | 0.09863
alpha (deg) | Cl | Cd | Cm | Cl/Cd
-13.5 | -0.193 | 0.0995 | -0.027 | -1.943
-13 | -0.208 | 0.09461 | -0.027 | -2.199
-12.5 | -0.223 | 0.08914 | -0.027 | -2.504
-12 | -0.239 | 0.08364 | -0.027 | -2.852
-11.5 | -0.254 | 0.07882 | -0.027 | -3.222
-11 | -0.269 | 0.07438 | -0.027 | -3.614
-10.5 | -0.283 | 0.07016 | -0.027 | -4.028
-10 | -0.295 | 0.0662 | -0.026 | -4.454
-9.5 | -0.305 | 0.06237 | -0.026 | -4.887
-9 | -0.312 | 0.05868 | -0.026 | -5.311
-8.5 | -0.315 | 0.05513 | -0.025 | -5.706
-8 | -0.313 | 0.05211 | -0.025 | -6.003
-7.5 | -0.304 | 0.04903 | -0.024 | -6.197
-7 | -0.29 | 0.04637 | -0.024 | -6.245
-6.5 | -0.27 | 0.04369 | -0.024 | -6.183
-6 | -0.246 | 0.04142 | -0.023 | -5.93
-5.5 | -0.217 | 0.03916 | -0.024 | -5.529
-5 | -0.183 | 0.03715 | -0.023 | -4.923
-4.5 | -0.146 | 0.03547 | -0.023 | -4.106
-4 | -0.131 | 0.00813 | -0.061 | -16.164
-3.5 | -0.078 | 0.00814 | -0.061 | -9.603
-3 | -0.023 | 0.00807 | -0.061 | -2.814
-2.5 | 0.034 | 0.008 | -0.061 | 4.274
-2 | 0.092 | 0.00799 | -0.061 | 11.523
-1.5 | 0.15 | 0.0074 | -0.061 | 20.31
-1 | 0.208 | 0.00713 | -0.061 | 29.231
-0.5 | 0.267 | 0.00707 | -0.061 | 37.742
0 | 0.325 | 0.00691 | -0.061 | 46.992
0.5 | 0.383 | 0.00562 | -0.061 | 68.044
1 | 0.44 | 0.00589 | -0.061 | 74.794
1.5 | 0.498 | 0.0062 | -0.061 | 80.377
2 | 0.556 | 0.00654 | -0.061 | 85.019
2.5 | 0.613 | 0.00691 | -0.061 | 88.711
3 | 0.67 | 0.00734 | -0.061 | 91.255
3.5 | 0.727 | 0.00788 | -0.061 | 92.177
4 | 0.783 | 0.00851 | -0.061 | 91.908
4.5 | 0.838 | 0.00912 | -0.061 | 91.804
5 | 0.891 | 0.00971 | -0.061 | 91.715
5.5 | 0.939 | 0.01029 | -0.061 | 91.27
6 | 0.984 | 0.01087 | -0.061 | 90.518
6.5 | 1.021 | 0.01188 | -0.061 | 85.947
7 | 1.051 | 0.01259 | -0.061 | 83.514
7.5 | 1.072 | 0.01326 | -0.061 | 80.865
8 | 1.084 | 0.01392 | -0.061 | 77.907
8.5 | 1.086 | 0.01473 | -0.061 | 73.735
9 | 1.077 | 0.01578 | -0.061 | 68.284
9.5 | 1.059 | 0.01678 | -0.061 | 63.11
10 | 1.015 | 0.01793 | -0.06 | 56.599
10.5 | 0.944 | 0.02272 | -0.057 | 41.536
11 | 0.823 | 0.04791 | -0.048 | 17.175
11.5 | 0.746 | 0.06981 | -0.04 | 10.686
12 | 0.695 | 0.08042 | -0.035 | 8.64
12.5 | 0.65 | 0.08721 | -0.034 | 7.453
13 | 0.607 | 0.0922 | -0.033 | 6.579
13.5 | 0.563 | 0.09863 | -0.033 | 5.708

## 52. Re 2M Mach 0.10 (2)
BIGFOIL.COM POLAR EXPORT
ag27
AG27 |  |  |  | Cl Max: | 1.5488 | at alpha= | 12.5 | deg
XFOIL ncrit=9 |  |  |  | L/D Max: | 114.549 | at alpha= | 5 | deg
Re: | 2000000 |  |  | Cd Min: | 0.00449 | at alpha= | 1 | deg
Mach: | 0.1 |  |  | Cl=0 at alpha= | -2.7901 | deg
|  |  |  | @ Cl=0.1, Cd= | 0.0056543
|  |  |  | @ Cl=0.4, Cd= | 0.0047151
|  |  |  | @ Cl=0.6, Cd= | 0.0053193
alpha (deg) | Cl | Cd | Cm | Cl/Cd
-5.5 | -0.3313 | 0.03816 | -0.0508 | -8.6819
-5 | -0.2539 | 0.01078 | -0.0662 | -23.5529
-4 | -0.1308 | 0.00708 | -0.068 | -18.4746
-3.5 | -0.0779 | 0.00673 | -0.0668 | -11.575
-3 | -0.0233 | 0.00617 | -0.0659 | -3.7763
-2.5 | 0.0322 | 0.00597 | -0.0654 | 5.3936
-2 | 0.0882 | 0.00569 | -0.0651 | 15.5009
-1.5 | 0.1444 | 0.00552 | -0.0649 | 26.1594
-1 | 0.2006 | 0.00532 | -0.0648 | 37.7068
-0.5 | 0.2569 | 0.00517 | -0.0648 | 49.6905
0.5 | 0.3692 | 0.00501 | -0.0649 | 73.6926
1 | 0.4235 | 0.00449 | -0.0646 | 94.3207
2 | 0.5325 | 0.00483 | -0.0636 | 110.2484
2.5 | 0.5882 | 0.00523 | -0.0634 | 112.4665
3 | 0.6437 | 0.00565 | -0.0633 | 113.9292
3.5 | 0.6989 | 0.00612 | -0.0631 | 114.1993
4 | 0.754 | 0.00659 | -0.0629 | 114.4158
4.5 | 0.8089 | 0.00707 | -0.0627 | 114.413
5 | 0.8637 | 0.00754 | -0.0624 | 114.5491
5.5 | 0.9183 | 0.00802 | -0.0621 | 114.5012
6 | 0.9725 | 0.00855 | -0.0618 | 113.7427
6.5 | 1.026 | 0.00919 | -0.0613 | 111.6431
7 | 1.0793 | 0.00982 | -0.0609 | 109.9084
7.5 | 1.1316 | 0.01063 | -0.0603 | 106.4534
8 | 1.1831 | 0.01154 | -0.0596 | 102.5217
8.5 | 1.2339 | 0.01259 | -0.0587 | 98.0064
9 | 1.2844 | 0.01354 | -0.0579 | 94.8597
9.5 | 1.3317 | 0.01508 | -0.0566 | 88.309
10 | 1.3788 | 0.01646 | -0.0554 | 83.7667
10.5 | 1.425 | 0.01786 | -0.054 | 79.7872
11 | 1.4677 | 0.01966 | -0.0524 | 74.6541
11.5 | 1.5073 | 0.02169 | -0.0505 | 69.4929
12 | 1.5367 | 0.02483 | -0.0476 | 61.8888
12.5 | 1.5488 | 0.02941 | -0.0432 | 52.6624
13 | 1.5334 | 0.0348 | -0.0367 | 44.0632
13.5 | 1.5045 | 0.04225 | -0.0344 | 35.6095
14 | 1.4723 | 0.05408 | -0.0401 | 27.2245
14.5 | 1.4376 | 0.06967 | -0.0502 | 20.6344
15 | 1.3949 | 0.08766 | -0.0603 | 15.9126
15.5 | 1.3468 | 0.1062 | -0.0691 | 12.6817
16 | 1.2995 | 0.12448 | -0.0775 | 10.4394
16.5 | 1.254 | 0.14339 | -0.0869 | 8.7454
17 | 1.2139 | 0.16272 | -0.0971 | 7.4601
17.5 | 1.1783 | 0.18285 | -0.1083 | 6.4441

## 53. Re 2M Mach 0.25 (1)
BIGFOIL.COM POLAR EXPORT
ag27
AG27 |  |  |  | Cl Max: | 1.071 | at alpha= | 7.5 | deg
JavaFoil+Calcfoil stall+Eppler ext transition |  |  |  | L/D Max: | 91.996 | at alpha= | 3.5 | deg
Re: | 2000000 |  |  | Cd Min: | 0.0057 | at alpha= | 0.5 | deg
Mach: | 0.25 |  |  | Cl=0 at alpha= | -2.8017 | deg
|  |  |  | @ Cl=0.1, Cd= | 0.008036
|  |  |  | @ Cl=0.4, Cd= | 0.09423
|  |  |  | @ Cl=0.6, Cd= | 0.09423
alpha (deg) | Cl | Cd | Cm | Cl/Cd
-12 | -0.052 | 0.08447 | -0.029 | -0.611
-11.5 | -0.049 | 0.07989 | -0.028 | -0.611
-11 | -0.046 | 0.07534 | -0.028 | -0.611
-10.5 | -0.043 | 0.07223 | -0.028 | -0.599
-10 | -0.105 | 0.06783 | -0.027 | -1.542
-9.5 | -0.154 | 0.06429 | -0.027 | -2.401
-9 | -0.193 | 0.06015 | -0.027 | -3.203
-8.5 | -0.223 | 0.05652 | -0.027 | -3.949
-8 | -0.246 | 0.05301 | -0.026 | -4.636
-7.5 | -0.256 | 0.04979 | -0.026 | -5.145
-7 | -0.258 | 0.04699 | -0.025 | -5.48
-6.5 | -0.25 | 0.04434 | -0.024 | -5.644
-6 | -0.235 | 0.04193 | -0.024 | -5.601
-5.5 | -0.212 | 0.03949 | -0.025 | -5.364
-5 | -0.182 | 0.03752 | -0.024 | -4.85
-4.5 | -0.147 | 0.03585 | -0.023 | -4.09
-4 | -0.107 | 0.03439 | -0.023 | -3.108
-3.5 | -0.08 | 0.00818 | -0.062 | -9.742
-3 | -0.023 | 0.00816 | -0.062 | -2.848
-2.5 | 0.035 | 0.00809 | -0.062 | 4.339
-2 | 0.094 | 0.00805 | -0.062 | 11.74
-1.5 | 0.154 | 0.00791 | -0.062 | 19.506
-1 | 0.214 | 0.00722 | -0.062 | 29.675
-0.5 | 0.274 | 0.00715 | -0.062 | 38.344
0 | 0.334 | 0.00703 | -0.062 | 47.449
0.5 | 0.393 | 0.0057 | -0.062 | 68.972
1 | 0.453 | 0.00598 | -0.062 | 75.693
1.5 | 0.512 | 0.0063 | -0.062 | 81.188
2 | 0.571 | 0.00667 | -0.062 | 85.568
2.5 | 0.63 | 0.00706 | -0.062 | 89.247
3 | 0.688 | 0.00752 | -0.062 | 91.541
3.5 | 0.746 | 0.00811 | -0.062 | 91.996
4 | 0.804 | 0.00877 | -0.062 | 91.676
4.5 | 0.86 | 0.00937 | -0.062 | 91.78
5 | 0.914 | 0.00999 | -0.062 | 91.503
5.5 | 0.962 | 0.01059 | -0.062 | 90.883
6 | 1.006 | 0.01128 | -0.062 | 89.13
6.5 | 1.039 | 0.01248 | -0.062 | 83.214
7 | 1.062 | 0.01314 | -0.062 | 80.804
7.5 | 1.071 | 0.01391 | -0.062 | 77.037
8 | 1.066 | 0.01479 | -0.063 | 72.076
8.5 | 1.044 | 0.01586 | -0.063 | 65.837
9 | 0.998 | 0.01699 | -0.062 | 58.733
9.5 | 0.919 | 0.01938 | -0.06 | 47.39
10 | 0.769 | 0.03942 | -0.052 | 19.497
10.5 | 0.648 | 0.0647 | -0.04 | 10.012
11 | 0.56 | 0.07355 | -0.037 | 7.619
11.5 | 0.469 | 0.08142 | -0.033 | 5.761
12 | 0.374 | 0.08828 | -0.031 | 4.238
12.5 | 0.271 | 0.09423 | -0.032 | 2.876

## 54. Re 2M Mach 0.25 (2)
BIGFOIL.COM POLAR EXPORT
ag27
AG27 |  |  |  | Cl Max: | 1.4463 | at alpha= | 11 | deg
XFOIL ncrit=9 |  |  |  | L/D Max: | 115.228 | at alpha= | 4.5 | deg
Re: | 2000000 |  |  | Cd Min: | 0.00481 | at alpha= | 1 | deg
Mach: | 0.25 |  |  | Cl=0 at alpha= | -2.7741 | deg
|  |  |  | @ Cl=0.1, Cd= | 0.005767
|  |  |  | @ Cl=0.4, Cd= | 0.005007
|  |  |  | @ Cl=0.6, Cd= | 0.0053295
alpha (deg) | Cl | Cd | Cm | Cl/Cd
-5 | -0.2683 | 0.02897 | -0.0614 | -9.2613
-4.5 | -0.1976 | 0.00984 | -0.0707 | -20.0813
-4 | -0.1385 | 0.00771 | -0.0703 | -17.9637
-3.5 | -0.0832 | 0.00694 | -0.0688 | -11.9885
-3 | -0.0262 | 0.00639 | -0.0679 | -4.1002
-2.5 | 0.0318 | 0.00605 | -0.0673 | 5.2562
-2 | 0.0899 | 0.0058 | -0.0669 | 15.5
-1.5 | 0.1481 | 0.00561 | -0.0667 | 26.3993
-1 | 0.2062 | 0.00541 | -0.0666 | 38.1146
-0.5 | 0.2644 | 0.00525 | -0.0665 | 50.3619
0 | 0.3225 | 0.00518 | -0.0665 | 62.2587
0.5 | 0.3804 | 0.00511 | -0.0665 | 74.4423
1 | 0.4375 | 0.00481 | -0.0665 | 90.9563
2.5 | 0.6064 | 0.00535 | -0.0649 | 113.3458
3 | 0.6638 | 0.00579 | -0.0647 | 114.6459
3.5 | 0.721 | 0.00628 | -0.0644 | 114.8089
4 | 0.7782 | 0.00677 | -0.064 | 114.9483
4.5 | 0.8354 | 0.00725 | -0.0636 | 115.2276
5 | 0.8926 | 0.00775 | -0.0632 | 115.1742
5.5 | 0.9496 | 0.00827 | -0.0626 | 114.8247
6 | 1.0061 | 0.00889 | -0.062 | 113.1721
6.5 | 1.0624 | 0.00955 | -0.0613 | 111.2461
7 | 1.1179 | 0.01036 | -0.0604 | 107.9054
7.5 | 1.1721 | 0.01143 | -0.0592 | 102.5459
8 | 1.2259 | 0.01261 | -0.0579 | 97.2165
8.5 | 1.2793 | 0.01378 | -0.0564 | 92.8374
9 | 1.3276 | 0.01587 | -0.0543 | 83.6547
9.5 | 1.3745 | 0.01799 | -0.052 | 76.4036
10 | 1.4137 | 0.0211 | -0.0489 | 67
10.5 | 1.4392 | 0.02564 | -0.0448 | 56.131
11 | 1.4463 | 0.03139 | -0.0398 | 46.0752
11.5 | 1.4277 | 0.03739 | -0.034 | 38.184
12 | 1.3971 | 0.04664 | -0.0353 | 29.955
12.5 | 1.3616 | 0.0617 | -0.0461 | 22.0681
13 | 1.3191 | 0.08066 | -0.0585 | 16.3538
13.5 | 1.2697 | 0.09964 | -0.068 | 12.7429
14 | 1.2241 | 0.1173 | -0.0762 | 10.4356
14.5 | 1.1844 | 0.13439 | -0.0845 | 8.8132
15 | 1.1512 | 0.15152 | -0.0931 | 7.5977
15.5 | 1.1247 | 0.16876 | -0.1021 | 6.6645
16 | 1.0987 | 0.18808 | -0.1125 | 5.8417

## 55. Re 2M Mach 0.50 (1)
BIGFOIL.COM POLAR EXPORT
ag27
AG27 |  |  |  | Cl Max: | 1.197 | at alpha= | 20 | deg
JavaFoil+Calcfoil stall+Eppler ext transition |  |  |  | L/D Max: | 91.462 | at alpha= | 3 | deg
Re: | 2000000 |  |  | Cd Min: | 0.00639 | at alpha= | 1 | deg
Mach: | 0.5 |  |  | Cl=0 at alpha= | -2.8305 | deg
|  |  |  | @ Cl=0.1, Cd= | 0.0083561
|  |  |  | @ Cl=0.4, Cd= | 0.0074778
|  |  |  | @ Cl=0.6, Cd= | 0.0069624
alpha (deg) | Cl | Cd | Cm | Cl/Cd
-20 | -0.91 | 0.17836 | -0.04 | -5.102
-19.5 | -0.885 | 0.17103 | -0.04 | -5.172
-19 | -0.859 | 0.16644 | -0.04 | -5.161
-18.5 | -0.832 | 0.16349 | -0.039 | -5.09
-18 | -0.806 | 0.15628 | -0.038 | -5.155
-17.5 | -0.78 | 0.15235 | -0.038 | -5.117
-17 | -0.754 | 0.14793 | -0.038 | -5.096
-16.5 | -0.728 | 0.1436 | -0.038 | -5.07
-16 | -0.703 | 0.13912 | -0.039 | -5.052
-15.5 | -0.675 | 0.13252 | -0.036 | -5.092
-15 | -0.648 | 0.12776 | -0.036 | -5.075
-14.5 | -0.622 | 0.12375 | -0.036 | -5.028
-14 | -0.596 | 0.11874 | -0.036 | -5.021
-13.5 | -0.57 | 0.11621 | -0.036 | -4.905
-13 | -0.544 | 0.11174 | -0.036 | -4.866
-12.5 | -0.516 | 0.10407 | -0.034 | -4.963
-12 | -0.49 | 0.10078 | -0.034 | -4.864
-11.5 | -0.464 | 0.09753 | -0.034 | -4.756
-11 | -0.437 | 0.09445 | -0.034 | -4.632
-10.5 | -0.411 | 0.08972 | -0.034 | -4.582
-10 | -0.384 | 0.0748 | -0.032 | -5.136
-9.5 | -0.358 | 0.06643 | -0.033 | -5.385
-9 | -0.331 | 0.0601 | -0.033 | -5.513
-8.5 | -0.304 | 0.07679 | -0.031 | -3.963
-8 | -0.278 | 0.05868 | -0.031 | -4.732
-7.5 | -0.251 | 0.05172 | -0.031 | -4.856
-7 | -0.224 | 0.04934 | -0.031 | -4.55
-6.5 | -0.198 | 0.04656 | -0.029 | -4.245
-6 | -0.171 | 0.04386 | -0.029 | -3.897
-5.5 | -0.144 | 0.04119 | -0.029 | -3.502
-5 | -0.118 | 0.03862 | -0.029 | -3.044
-4.5 | -0.091 | 0.03747 | -0.028 | -2.424
-4 | -0.09 | 0.03548 | -0.027 | -2.549
-3.5 | -0.066 | 0.03393 | -0.026 | -1.943
-3 | -0.02 | 0.03267 | -0.024 | -0.617
-2.5 | 0.039 | 0.00843 | -0.07 | 4.588
-2 | 0.105 | 0.00835 | -0.07 | 12.574
-1.5 | 0.172 | 0.0083 | -0.07 | 20.746
-1 | 0.239 | 0.00763 | -0.07 | 31.379
-0.5 | 0.306 | 0.00752 | -0.07 | 40.737
0 | 0.373 | 0.00751 | -0.07 | 49.654
0.5 | 0.44 | 0.00743 | -0.07 | 59.154
1 | 0.506 | 0.00639 | -0.07 | 79.171
1.5 | 0.572 | 0.00678 | -0.07 | 84.331
2 | 0.638 | 0.00721 | -0.07 | 88.407
2.5 | 0.703 | 0.00773 | -0.07 | 90.944
3 | 0.768 | 0.0084 | -0.07 | 91.462
3.5 | 0.832 | 0.00912 | -0.07 | 91.222
4 | 0.895 | 0.00985 | -0.07 | 90.837
4.5 | 0.955 | 0.0106 | -0.07 | 90.104
5 | 1.01 | 0.01139 | -0.07 | 88.66
5.5 | 1.049 | 0.0124 | -0.07 | 84.641
6 | 1.064 | 0.01412 | -0.07 | 75.368
6.5 | 0.996 | 0.01571 | -0.07 | 63.385
7 | 0.645 | 0.01607 | -0.069 | 40.127
7.5 | 0.567 | 0.04639 | -0.049 | 12.229
8 | 0.574 | 0.05979 | -0.032 | 9.599
8.5 | 0.599 | 0.06476 | -0.029 | 9.247
9 | 0.626 | 0.06658 | -0.032 | 9.402
9.5 | 0.652 | 0.08494 | -0.032 | 7.674
10 | 0.678 | 0.0875 | -0.032 | 7.746
10.5 | 0.705 | 0.09461 | -0.033 | 7.448
11 | 0.731 | 0.09659 | -0.033 | 7.563
11.5 | 0.756 | 0.09987 | -0.034 | 7.573
12 | 0.784 | 0.10622 | -0.036 | 7.378
12.5 | 0.809 | 0.11001 | -0.036 | 7.357
13 | 0.835 | 0.11403 | -0.036 | 7.325
13.5 | 0.862 | 0.11938 | -0.037 | 7.225
14 | 0.888 | 0.12336 | -0.038 | 7.198
14.5 | 0.914 | 0.12683 | -0.038 | 7.203
15 | 0.942 | 0.13509 | -0.04 | 6.97
15.5 | 0.966 | 0.13808 | -0.039 | 7
16 | 0.992 | 0.14054 | -0.04 | 7.057
16.5 | 1.018 | 0.14687 | -0.04 | 6.93
17 | 1.045 | 0.15 | -0.041 | 6.964
17.5 | 1.07 | 0.15263 | -0.041 | 7.009
18 | 1.095 | 0.15871 | -0.041 | 6.9
18.5 | 1.121 | 0.16558 | -0.042 | 6.772
19 | 1.147 | 0.16757 | -0.043 | 6.846
19.5 | 1.172 | 0.17328 | -0.043 | 6.763
20 | 1.197 | 0.18028 | -0.043 | 6.64

## 56. Re 2M Mach 0.50 (2)
BIGFOIL.COM POLAR EXPORT
ag27
AG27 |  |  |  | Cl Max: | 1.3198 | at alpha= | 7.5 | deg
XFOIL ncrit=9 |  |  |  | L/D Max: | 117.968 | at alpha= | 4 | deg
Re: | 2000000 |  |  | Cd Min: | 0.00538 | at alpha= | 2 | deg
Mach: | 0.5 |  |  | Cl=0 at alpha= | -2.7043 | deg
|  |  |  | @ Cl=0.1, Cd= | 0.0062999
|  |  |  | @ Cl=0.4, Cd= | 0.00552
|  |  |  | @ Cl=0.6, Cd= | 0.0053973
alpha (deg) | Cl | Cd | Cm | Cl/Cd
-20 | -0.9275 | 0.29368 | 0.1058 | -3.1582
-19.5 | -0.9047 | 0.28525 | 0.1005 | -3.1716
-19 | -0.8818 | 0.27673 | 0.0952 | -3.1865
-18.5 | -0.8589 | 0.26819 | 0.09 | -3.2026
-18 | -0.836 | 0.25966 | 0.0849 | -3.2196
-17.5 | -0.8133 | 0.25112 | 0.0799 | -3.2387
-17 | -0.7908 | 0.24254 | 0.075 | -3.2605
-16.5 | -0.7685 | 0.23397 | 0.0702 | -3.2846
-16 | -0.7486 | 0.2257 | 0.066 | -3.3168
-15.5 | -0.7272 | 0.21804 | 0.0617 | -3.3352
-15 | -0.7057 | 0.21003 | 0.0574 | -3.36
-14.5 | -0.6842 | 0.20188 | 0.0532 | -3.3891
-14 | -0.6625 | 0.19369 | 0.0491 | -3.4204
-13.5 | -0.6423 | 0.18564 | 0.0451 | -3.4599
-13 | -0.623 | 0.17761 | 0.0412 | -3.5077
-12.5 | -0.6044 | 0.1696 | 0.0375 | -3.5637
-12 | -0.5869 | 0.16165 | 0.034 | -3.6307
-11.5 | -0.57 | 0.15371 | 0.0306 | -3.7083
-11 | -0.554 | 0.14583 | 0.0274 | -3.7989
-10.5 | -0.5386 | 0.13799 | 0.0242 | -3.9032
-10 | -0.5241 | 0.1302 | 0.0212 | -4.0253
-9.5 | -0.5099 | 0.12243 | 0.0181 | -4.1648
-9 | -0.4963 | 0.11469 | 0.015 | -4.3273
-8.5 | -0.4829 | 0.10702 | 0.0118 | -4.5122
-8 | -0.4734 | 0.09925 | 0.0087 | -4.7698
-7.5 | -0.4587 | 0.09249 | 0.0054 | -4.9595
-7 | -0.442 | 0.0853 | 0.0012 | -5.1817
-6.5 | -0.4273 | 0.07782 | -0.0037 | -5.4909
-6 | -0.4076 | 0.06994 | -0.0109 | -5.8279
-5.5 | -0.3758 | 0.06104 | -0.022 | -6.1566
-5 | -0.3196 | 0.04846 | -0.0429 | -6.5951
-4 | -0.1775 | 0.02292 | -0.0736 | -7.7443
-3.5 | -0.11 | 0.01214 | -0.0779 | -9.061
-3 | -0.0408 | 0.008 | -0.0772 | -5.1
-2.5 | 0.0282 | 0.00668 | -0.0762 | 4.2216
-1.5 | 0.1642 | 0.00596 | -0.0746 | 27.5503
-1 | 0.2311 | 0.00577 | -0.0742 | 40.052
-0.5 | 0.2976 | 0.00559 | -0.074 | 53.2379
0 | 0.3639 | 0.00552 | -0.0739 | 65.9239
0.5 | 0.4298 | 0.00552 | -0.0737 | 77.8623
1 | 0.4956 | 0.00548 | -0.0736 | 90.438
2 | 0.6219 | 0.00538 | -0.0716 | 115.5948
2.5 | 0.6879 | 0.00589 | -0.071 | 116.7912
3 | 0.7542 | 0.00643 | -0.0703 | 117.2939
3.5 | 0.821 | 0.00697 | -0.0694 | 117.7905
4 | 0.8883 | 0.00753 | -0.0683 | 117.9681
4.5 | 0.9562 | 0.00811 | -0.0669 | 117.9038
5 | 1.0246 | 0.00876 | -0.0652 | 116.9635
5.5 | 1.0938 | 0.00947 | -0.0632 | 115.5016
6 | 1.1625 | 0.01042 | -0.0607 | 111.5643
6.5 | 1.2295 | 0.01193 | -0.0572 | 103.0595
7 | 1.289 | 0.01496 | -0.0517 | 86.1631
7.5 | 1.3198 | 0.02137 | -0.0444 | 61.7595
8.5 | 1.2781 | 0.03879 | -0.0344 | 32.9492
9 | 1.2438 | 0.05142 | -0.0432 | 24.189
9.5 | 1.2145 | 0.06774 | -0.0564 | 17.9288
10 | 1.1829 | 0.08263 | -0.0643 | 14.3156
10.5 | 1.1514 | 0.09659 | -0.0715 | 11.9205
11 | 1.1222 | 0.11048 | -0.0787 | 10.1575
11.5 | 1.0984 | 0.12414 | -0.0856 | 8.8481
12 | 1.0792 | 0.13798 | -0.0929 | 7.8214
12.5 | 1.0655 | 0.15198 | -0.1002 | 7.0108

## 57. Re 3M Mach 0.00 (1)
BIGFOIL.COM POLAR EXPORT
ag27
AG27 |  |  |  | Cl Max: | 1.09 | at alpha= | 8.5 | deg
JavaFoil+Calcfoil stall+Eppler ext transition |  |  |  | L/D Max: | 98.115 | at alpha= | 5 | deg
Re: | 3000000 |  |  | Cd Min: | 0.00575 | at alpha= | 1 | deg
Mach: | 0 |  |  | Cl=0 at alpha= | -2.7982 | deg
|  |  |  | @ Cl=0.1, Cd= | 0.007711
|  |  |  | @ Cl=0.4, Cd= | 0.0065967
|  |  |  | @ Cl=0.6, Cd= | 0.0066568
alpha (deg) | Cl | Cd | Cm | Cl/Cd
-14 | -0.215 | 0.10073 | -0.029 | -2.136
-13.5 | -0.228 | 0.09571 | -0.029 | -2.382
-13 | -0.241 | 0.09064 | -0.028 | -2.662
-12.5 | -0.255 | 0.08545 | -0.029 | -2.981
-12 | -0.268 | 0.0808 | -0.029 | -3.319
-11.5 | -0.281 | 0.07601 | -0.029 | -3.701
-11 | -0.294 | 0.07166 | -0.028 | -4.097
-10.5 | -0.305 | 0.06746 | -0.028 | -4.519
-10 | -0.314 | 0.06396 | -0.028 | -4.912
-9.5 | -0.321 | 0.06037 | -0.028 | -5.32
-9 | -0.325 | 0.05674 | -0.027 | -5.728
-8.5 | -0.325 | 0.05366 | -0.027 | -6.06
-8 | -0.321 | 0.05074 | -0.027 | -6.323
-7.5 | -0.31 | 0.04752 | -0.028 | -6.524
-7 | -0.294 | 0.04526 | -0.027 | -6.492
-6.5 | -0.273 | 0.04266 | -0.027 | -6.399
-6 | -0.248 | 0.04033 | -0.028 | -6.138
-5.5 | -0.22 | 0.03528 | -0.036 | -6.246
-5 | -0.228 | 0.00807 | -0.061 | -28.243
-4.5 | -0.181 | 0.00804 | -0.061 | -22.534
-4 | -0.131 | 0.00799 | -0.06 | -16.388
-3.5 | -0.078 | 0.00793 | -0.06 | -9.812
-3 | -0.023 | 0.00786 | -0.06 | -2.875
-2.5 | 0.034 | 0.0078 | -0.06 | 4.364
-2 | 0.092 | 0.00777 | -0.06 | 11.779
-1.5 | 0.149 | 0.00735 | -0.06 | 20.33
-1 | 0.207 | 0.00711 | -0.06 | 29.189
-0.5 | 0.265 | 0.00705 | -0.06 | 37.66
0 | 0.323 | 0.00705 | -0.06 | 45.838
0.5 | 0.381 | 0.00702 | -0.06 | 54.264
1 | 0.438 | 0.00575 | -0.06 | 76.166
1.5 | 0.496 | 0.00605 | -0.06 | 81.937
2 | 0.553 | 0.00636 | -0.06 | 86.946
2.5 | 0.61 | 0.00672 | -0.06 | 90.714
3 | 0.667 | 0.00714 | -0.06 | 93.397
3.5 | 0.723 | 0.00765 | -0.06 | 94.528
4 | 0.779 | 0.00813 | -0.06 | 95.739
4.5 | 0.834 | 0.00856 | -0.06 | 97.384
5 | 0.886 | 0.00904 | -0.06 | 98.115
5.5 | 0.935 | 0.00955 | -0.06 | 97.932
6 | 0.98 | 0.0101 | -0.06 | 97.056
6.5 | 1.018 | 0.01105 | -0.06 | 92.135
7 | 1.049 | 0.01171 | -0.06 | 89.588
7.5 | 1.072 | 0.0123 | -0.061 | 87.081
8 | 1.085 | 0.01288 | -0.061 | 84.301
8.5 | 1.09 | 0.01358 | -0.061 | 80.294
9 | 1.085 | 0.01444 | -0.061 | 75.176
9.5 | 1.071 | 0.01518 | -0.061 | 70.58
10 | 1.049 | 0.01637 | -0.061 | 64.058
10.5 | 1.004 | 0.01741 | -0.06 | 57.656
11 | 0.941 | 0.02094 | -0.058 | 44.953
11.5 | 0.848 | 0.03533 | -0.053 | 24.005
12 | 0.758 | 0.06072 | -0.045 | 12.485
12.5 | 0.704 | 0.07374 | -0.041 | 9.545
13 | 0.661 | 0.08002 | -0.04 | 8.264
13.5 | 0.616 | 0.09007 | -0.037 | 6.841

## 58. Re 3M Mach 0.00 (2)
BIGFOIL.COM POLAR EXPORT
ag27
AG27 |  |  |  | Cl Max: | 0.4783 | at alpha= | 1.5 | deg
XFOIL ncrit=9 |  |  |  | L/D Max: | 100.063 | at alpha= | 1.5 | deg
Re: | 3000000 |  |  | Cd Min: | 0.00478 | at alpha= | 1.5 | deg
Mach: | 0 |  |  | Cl=0 at alpha= | -2.7673 | deg
|  |  |  | @ Cl=0.1, Cd= | 0.0054332
|  |  |  | @ Cl=0.4, Cd= | 0.00505
|  |  |  | @ Cl=0.6, Cd= | 0.00478
alpha (deg) | Cl | Cd | Cm | Cl/Cd
-7 | -0.4764 | 0.07105 | -0.0134 | -6.7051
-5 | -0.2433 | 0.00858 | -0.0674 | -28.3566
-4.5 | -0.1906 | 0.00721 | -0.0664 | -26.4355
-3.5 | -0.0819 | 0.006 | -0.0651 | -13.65
-3 | -0.0262 | 0.00583 | -0.0647 | -4.494
-2.5 | 0.0301 | 0.0056 | -0.0645 | 5.375
-2 | 0.0863 | 0.00546 | -0.0644 | 15.8059
-1.5 | 0.1425 | 0.00535 | -0.0643 | 26.6355
-1 | 0.1987 | 0.00523 | -0.0643 | 37.9924
-0.5 | 0.255 | 0.00511 | -0.0644 | 49.9022
0 | 0.3112 | 0.00506 | -0.0645 | 61.502
0.5 | 0.3672 | 0.00505 | -0.0645 | 72.7129
1 | 0.4231 | 0.00505 | -0.0646 | 83.7822
1.5 | 0.4783 | 0.00478 | -0.0646 | 100.0628

## 59. Re 3M Mach 0.10 (1)
BIGFOIL.COM POLAR EXPORT
ag27
AG27 |  |  |  | Cl Max: | 1.086 | at alpha= | 8.5 | deg
JavaFoil+Calcfoil stall+Eppler ext transition |  |  |  | L/D Max: | 98.21 | at alpha= | 5 | deg
Re: | 3000000 |  |  | Cd Min: | 0.00577 | at alpha= | 1 | deg
Mach: | 0.1 |  |  | Cl=0 at alpha= | -2.7982 | deg
|  |  |  | @ Cl=0.1, Cd= | 0.0077234
|  |  |  | @ Cl=0.4, Cd= | 0.0066612
|  |  |  | @ Cl=0.6, Cd= | 0.09166
alpha (deg) | Cl | Cd | Cm | Cl/Cd
-13.5 | -0.194 | 0.0954 | -0.029 | -2.029
-13 | -0.208 | 0.09143 | -0.029 | -2.277
-12.5 | -0.223 | 0.08603 | -0.029 | -2.597
-12 | -0.239 | 0.08081 | -0.029 | -2.956
-11.5 | -0.254 | 0.07668 | -0.029 | -3.316
-11 | -0.269 | 0.07245 | -0.029 | -3.715
-10.5 | -0.283 | 0.0681 | -0.029 | -4.157
-10 | -0.295 | 0.06422 | -0.028 | -4.599
-9.5 | -0.305 | 0.06045 | -0.028 | -5.05
-9 | -0.312 | 0.05702 | -0.028 | -5.474
-8.5 | -0.315 | 0.05373 | -0.027 | -5.863
-8 | -0.313 | 0.05084 | -0.027 | -6.163
-7.5 | -0.304 | 0.04775 | -0.027 | -6.375
-7 | -0.29 | 0.04536 | -0.027 | -6.396
-6.5 | -0.271 | 0.04279 | -0.027 | -6.327
-6 | -0.246 | 0.0404 | -0.028 | -6.1
-5.5 | -0.219 | 0.03585 | -0.035 | -6.122
-5 | -0.228 | 0.0081 | -0.061 | -28.161
-4.5 | -0.182 | 0.00807 | -0.061 | -22.509
-4 | -0.131 | 0.00801 | -0.061 | -16.405
-3.5 | -0.078 | 0.00795 | -0.061 | -9.826
-3 | -0.023 | 0.00788 | -0.061 | -2.882
-2.5 | 0.034 | 0.00781 | -0.061 | 4.379
-2 | 0.092 | 0.00778 | -0.061 | 11.832
-1.5 | 0.15 | 0.00737 | -0.061 | 20.397
-1 | 0.208 | 0.00712 | -0.061 | 29.274
-0.5 | 0.267 | 0.00706 | -0.061 | 37.787
0 | 0.325 | 0.00707 | -0.061 | 45.971
0.5 | 0.383 | 0.00704 | -0.061 | 54.386
1 | 0.44 | 0.00577 | -0.061 | 76.327
1.5 | 0.498 | 0.00607 | -0.061 | 82.119
2 | 0.556 | 0.00638 | -0.061 | 87.117
2.5 | 0.613 | 0.00674 | -0.061 | 90.915
3 | 0.67 | 0.00717 | -0.061 | 93.435
3.5 | 0.727 | 0.00768 | -0.061 | 94.595
4 | 0.783 | 0.00817 | -0.061 | 95.81
4.5 | 0.838 | 0.0086 | -0.061 | 97.396
5 | 0.891 | 0.00907 | -0.061 | 98.21
5.5 | 0.939 | 0.00962 | -0.061 | 97.675
6 | 0.984 | 0.01016 | -0.061 | 96.839
6.5 | 1.021 | 0.01113 | -0.061 | 91.781
7 | 1.051 | 0.01179 | -0.061 | 89.192
7.5 | 1.072 | 0.01241 | -0.061 | 86.392
8 | 1.084 | 0.01301 | -0.061 | 83.368
8.5 | 1.086 | 0.01372 | -0.061 | 79.125
9 | 1.077 | 0.01463 | -0.061 | 73.628
9.5 | 1.059 | 0.01542 | -0.061 | 68.68
10 | 1.026 | 0.01528 | -0.061 | 67.14
10.5 | 0.974 | 0.01805 | -0.06 | 53.978
11 | 0.9 | 0.02347 | -0.057 | 38.339
11.5 | 0.798 | 0.0425 | -0.051 | 18.776
12 | 0.714 | 0.06649 | -0.043 | 10.736
12.5 | 0.66 | 0.07758 | -0.04 | 8.51
13 | 0.614 | 0.08355 | -0.039 | 7.352
13.5 | 0.568 | 0.09166 | -0.037 | 6.194

## 60. Re 3M Mach 0.10 (2)
BIGFOIL.COM POLAR EXPORT
ag27
AG27 |  |  |  | Cl Max: | 1.6364 | at alpha= | 13.5 | deg
XFOIL ncrit=9 |  |  |  | L/D Max: | 123.566 | at alpha= | 5 | deg
Re: | 3000000 |  |  | Cd Min: | 0.00482 | at alpha= | 1.5 | deg
Mach: | 0.1 |  |  | Cl=0 at alpha= | -2.765 | deg
|  |  |  | @ Cl=0.1, Cd= | 0.005444
|  |  |  | @ Cl=0.4, Cd= | 0.00506
|  |  |  | @ Cl=0.6, Cd= | 0.0050677
alpha (deg) | Cl | Cd | Cm | Cl/Cd
-7 | -0.4769 | 0.07241 | -0.0114 | -6.5861
-5 | -0.2454 | 0.00899 | -0.0679 | -27.297
-4.5 | -0.1923 | 0.00738 | -0.0668 | -26.0569
-4 | -0.1385 | 0.00672 | -0.0659 | -20.6101
-3.5 | -0.0827 | 0.00603 | -0.0655 | -13.7148
-3 | -0.0266 | 0.00585 | -0.0651 | -4.547
-2.5 | 0.03 | 0.00561 | -0.0649 | 5.3476
-2 | 0.0866 | 0.00547 | -0.0647 | 15.8318
-1.5 | 0.1432 | 0.00536 | -0.0646 | 26.7164
-1 | 0.1998 | 0.00524 | -0.0646 | 38.1298
0 | 0.3129 | 0.00507 | -0.0648 | 61.716
0.5 | 0.3693 | 0.00506 | -0.0648 | 72.9842
1 | 0.4255 | 0.00506 | -0.0649 | 84.0909
1.5 | 0.481 | 0.00482 | -0.0649 | 99.7925
2.5 | 0.5892 | 0.00499 | -0.0638 | 118.0762
3 | 0.6448 | 0.00539 | -0.0637 | 119.6289
3.5 | 0.7005 | 0.00577 | -0.0635 | 121.4038
4 | 0.7559 | 0.00619 | -0.0634 | 122.1163
4.5 | 0.8112 | 0.00659 | -0.0632 | 123.0956
5 | 0.8662 | 0.00701 | -0.0629 | 123.5663
5.5 | 0.921 | 0.00746 | -0.0626 | 123.4584
6 | 0.9755 | 0.00796 | -0.0623 | 122.5503
6.5 | 1.0295 | 0.0085 | -0.062 | 121.1176
7 | 1.0828 | 0.00916 | -0.0615 | 118.2096
7.5 | 1.1358 | 0.00984 | -0.061 | 115.4268
8 | 1.1879 | 0.01067 | -0.0604 | 111.3308
8.5 | 1.2399 | 0.01144 | -0.0597 | 108.3829
9 | 1.2903 | 0.01251 | -0.0588 | 103.1415
9.5 | 1.3411 | 0.01334 | -0.058 | 100.5322
10 | 1.3908 | 0.01429 | -0.0571 | 97.3268
10.5 | 1.4382 | 0.01557 | -0.0559 | 92.3699
11 | 1.4791 | 0.0179 | -0.0539 | 82.6313
11.5 | 1.5235 | 0.01934 | -0.0524 | 78.7746
12 | 1.5629 | 0.02133 | -0.0505 | 73.2724
12.5 | 1.5967 | 0.02378 | -0.048 | 67.1447
13 | 1.6226 | 0.02677 | -0.0448 | 60.6126
13.5 | 1.6364 | 0.03036 | -0.0407 | 53.8999
14 | 1.6243 | 0.03463 | -0.0345 | 46.9044
14.5 | 1.6019 | 0.04163 | -0.0329 | 38.4795
15 | 1.5701 | 0.05306 | -0.038 | 29.591
15.5 | 1.5159 | 0.07174 | -0.0496 | 21.1305
16 | 1.4385 | 0.0961 | -0.0628 | 14.9688
16.5 | 1.348 | 0.1228 | -0.0757 | 10.9772
17 | 1.2688 | 0.14911 | -0.0893 | 8.5092
17.5 | 1.2136 | 0.17274 | -0.1025 | 7.0256
18 | 1.1746 | 0.19514 | -0.1154 | 6.0193

## 61. Re 3M Mach 0.25 (1)
BIGFOIL.COM POLAR EXPORT
ag27
AG27 |  |  |  | Cl Max: | 1.071 | at alpha= | 7.5 | deg
JavaFoil+Calcfoil stall+Eppler ext transition |  |  |  | L/D Max: | 97.961 | at alpha= | 5 | deg
Re: | 3000000 |  |  | Cd Min: | 0.00585 | at alpha= | 1 | deg
Mach: | 0.25 |  |  | Cl=0 at alpha= | -2.8017 | deg
|  |  |  | @ Cl=0.1, Cd= | 0.007827
|  |  |  | @ Cl=0.4, Cd= | 0.08915
|  |  |  | @ Cl=0.6, Cd= | 0.08915
alpha (deg) | Cl | Cd | Cm | Cl/Cd
-12 | -0.052 | 0.0814 | -0.03 | -0.635
-11.5 | -0.049 | 0.0773 | -0.03 | -0.633
-11 | -0.046 | 0.07278 | -0.03 | -0.634
-10.5 | -0.043 | 0.0699 | -0.029 | -0.619
-10 | -0.105 | 0.06589 | -0.029 | -1.589
-9.5 | -0.155 | 0.06226 | -0.029 | -2.482
-9 | -0.193 | 0.05851 | -0.029 | -3.297
-8.5 | -0.223 | 0.05473 | -0.028 | -4.083
-8 | -0.246 | 0.05155 | -0.028 | -4.774
-7.5 | -0.257 | 0.04852 | -0.028 | -5.289
-7 | -0.258 | 0.04603 | -0.028 | -5.603
-6.5 | -0.251 | 0.04346 | -0.027 | -5.768
-6 | -0.235 | 0.04104 | -0.028 | -5.734
-5.5 | -0.213 | 0.03826 | -0.031 | -5.562
-5 | -0.185 | 0.03383 | -0.037 | -5.469
-4.5 | -0.183 | 0.00796 | -0.062 | -22.981
-4 | -0.133 | 0.00805 | -0.062 | -16.553
-3.5 | -0.08 | 0.00804 | -0.062 | -9.914
-3 | -0.023 | 0.00796 | -0.062 | -2.921
-2.5 | 0.035 | 0.00788 | -0.062 | 4.451
-2 | 0.094 | 0.00784 | -0.062 | 12.05
-1.5 | 0.154 | 0.00771 | -0.062 | 20.026
-1 | 0.214 | 0.0072 | -0.062 | 29.744
-0.5 | 0.274 | 0.00713 | -0.062 | 38.435
0 | 0.334 | 0.00714 | -0.062 | 46.748
0.5 | 0.393 | 0.00714 | -0.062 | 55.108
1 | 0.453 | 0.00585 | -0.062 | 77.379
1.5 | 0.512 | 0.00616 | -0.062 | 83.098
2 | 0.571 | 0.00649 | -0.062 | 87.947
2.5 | 0.63 | 0.00688 | -0.062 | 91.561
3 | 0.688 | 0.00735 | -0.062 | 93.659
3.5 | 0.746 | 0.00787 | -0.062 | 94.854
4 | 0.804 | 0.00836 | -0.062 | 96.185
4.5 | 0.86 | 0.00882 | -0.062 | 97.516
5 | 0.914 | 0.00933 | -0.062 | 97.961
5.5 | 0.962 | 0.00989 | -0.062 | 97.278
6 | 1.006 | 0.01054 | -0.062 | 95.381
6.5 | 1.039 | 0.01169 | -0.062 | 88.863
7 | 1.062 | 0.01231 | -0.062 | 86.262
7.5 | 1.071 | 0.013 | -0.062 | 82.404
8 | 1.066 | 0.0138 | -0.063 | 77.257
8.5 | 1.044 | 0.01471 | -0.063 | 71.015
9 | 1.005 | 0.01598 | -0.063 | 62.913
9.5 | 0.937 | 0.01696 | -0.062 | 55.279
10 | 0.837 | 0.02068 | -0.06 | 40.49
10.5 | 0.701 | 0.03688 | -0.053 | 19.001
11 | 0.575 | 0.06168 | -0.044 | 9.317
11.5 | 0.475 | 0.07348 | -0.039 | 6.471
12 | 0.377 | 0.08253 | -0.036 | 4.569
12.5 | 0.273 | 0.08915 | -0.035 | 3.058

## 62. Re 3M Mach 0.25 (2)
BIGFOIL.COM POLAR EXPORT
ag27
AG27 |  |  |  | Cl Max: | 1.4816 | at alpha= | 11 | deg
XFOIL ncrit=9 |  |  |  | L/D Max: | 124.534 | at alpha= | 5 | deg
Re: | 3000000 |  |  | Cd Min: | 0.00499 | at alpha= | 1.5 | deg
Mach: | 0.25 |  |  | Cl=0 at alpha= | -2.7525 | deg
|  |  |  | @ Cl=0.1, Cd= | 0.0055182
|  |  |  | @ Cl=0.4, Cd= | 0.0051434
|  |  |  | @ Cl=0.6, Cd= | 0.0054119
alpha (deg) | Cl | Cd | Cm | Cl/Cd
-5 | -0.2572 | 0.01211 | -0.0702 | -21.2386
-4.5 | -0.2026 | 0.0089 | -0.0692 | -22.764
-4 | -0.146 | 0.00725 | -0.0683 | -20.1379
-3.5 | -0.0876 | 0.0062 | -0.0677 | -14.129
-3 | -0.0291 | 0.00596 | -0.0672 | -4.8826
-2.5 | 0.0297 | 0.0057 | -0.0668 | 5.2105
-2 | 0.0884 | 0.00554 | -0.0666 | 15.9567
-1.5 | 0.147 | 0.00543 | -0.0664 | 27.0718
-1 | 0.2055 | 0.0053 | -0.0664 | 38.7736
-0.5 | 0.2639 | 0.00518 | -0.0664 | 50.9459
0 | 0.3222 | 0.00514 | -0.0665 | 62.6848
0.5 | 0.3804 | 0.00514 | -0.0665 | 74.0078
1 | 0.4385 | 0.00515 | -0.0665 | 85.1456
1.5 | 0.496 | 0.00499 | -0.0666 | 99.3988
3.5 | 0.7228 | 0.00591 | -0.0648 | 122.3012
4 | 0.7803 | 0.00634 | -0.0645 | 123.0757
4.5 | 0.8379 | 0.00677 | -0.0641 | 123.7666
5 | 0.8954 | 0.00719 | -0.0637 | 124.5341
5.5 | 0.9527 | 0.00767 | -0.0632 | 124.2112
6 | 1.0094 | 0.00826 | -0.0626 | 122.2034
6.5 | 1.0662 | 0.00885 | -0.0619 | 120.4746
7 | 1.122 | 0.00965 | -0.061 | 116.2694
7.5 | 1.1774 | 0.01051 | -0.06 | 112.0266
8 | 1.2325 | 0.01142 | -0.0589 | 107.9247
8.5 | 1.2859 | 0.01268 | -0.0574 | 101.4117
9 | 1.3394 | 0.01382 | -0.0559 | 96.9175
9.5 | 1.3906 | 0.01531 | -0.054 | 90.8295
10 | 1.4363 | 0.01764 | -0.0515 | 81.4229
10.5 | 1.467 | 0.02193 | -0.0476 | 66.8947
11 | 1.4816 | 0.02749 | -0.0427 | 53.896
11.5 | 1.4791 | 0.0334 | -0.0373 | 44.2844
12 | 1.4478 | 0.04032 | -0.0328 | 35.9077
12.5 | 1.4132 | 0.05225 | -0.0389 | 27.0469
13 | 1.3732 | 0.07008 | -0.0521 | 19.5947
13.5 | 1.3239 | 0.08981 | -0.063 | 14.7411
14 | 1.2726 | 0.10831 | -0.0715 | 11.7496
14.5 | 1.2193 | 0.12743 | -0.0808 | 9.5684
15 | 1.1883 | 0.14305 | -0.0885 | 8.3069
15.5 | 1.1655 | 0.15808 | -0.0962 | 7.3728
16 | 1.147 | 0.17314 | -0.1041 | 6.6247

## 63. Re 3M Mach 0.50 (1)
BIGFOIL.COM POLAR EXPORT
ag27
AG27 |  |  |  | Cl Max: | 1.198 | at alpha= | 20 | deg
JavaFoil+Calcfoil stall+Eppler ext transition |  |  |  | L/D Max: | 96.544 | at alpha= | 4 | deg
Re: | 3000000 |  |  | Cd Min: | 0.00659 | at alpha= | 1.5 | deg
Mach: | 0.5 |  |  | Cl=0 at alpha= | -2.8305 | deg
|  |  |  | @ Cl=0.1, Cd= | 0.0081153
|  |  |  | @ Cl=0.4, Cd= | 0.0075182
|  |  |  | @ Cl=0.6, Cd= | 0.0067682
alpha (deg) | Cl | Cd | Cm | Cl/Cd
-20 | -0.91 | 0.16902 | -0.04 | -5.386
-19.5 | -0.885 | 0.16064 | -0.04 | -5.509
-19 | -0.859 | 0.1561 | -0.04 | -5.505
-18.5 | -0.833 | 0.15404 | -0.04 | -5.41
-18 | -0.806 | 0.14733 | -0.039 | -5.471
-17.5 | -0.78 | 0.14382 | -0.038 | -5.424
-17 | -0.754 | 0.13942 | -0.038 | -5.41
-16.5 | -0.728 | 0.13511 | -0.038 | -5.391
-16 | -0.703 | 0.13102 | -0.039 | -5.366
-15.5 | -0.676 | 0.12499 | -0.037 | -5.405
-15 | -0.649 | 0.12065 | -0.036 | -5.377
-14.5 | -0.623 | 0.11664 | -0.036 | -5.339
-14 | -0.597 | 0.11106 | -0.036 | -5.371
-13.5 | -0.57 | 0.10912 | -0.036 | -5.227
-13 | -0.544 | 0.10338 | -0.036 | -5.262
-12.5 | -0.517 | 0.09442 | -0.035 | -5.475
-12 | -0.491 | 0.08496 | -0.035 | -5.775
-11.5 | -0.464 | 0.07784 | -0.035 | -5.964
-11 | -0.438 | 0.08797 | -0.034 | -4.977
-10.5 | -0.411 | 0.08684 | -0.034 | -4.736
-10 | -0.384 | 0.07016 | -0.033 | -5.479
-9.5 | -0.358 | 0.06361 | -0.034 | -5.63
-9 | -0.332 | 0.05813 | -0.034 | -5.707
-8.5 | -0.305 | 0.05809 | -0.033 | -5.245
-8 | -0.278 | 0.05555 | -0.031 | -5
-7.5 | -0.251 | 0.04989 | -0.033 | -5.041
-7 | -0.225 | 0.04814 | -0.033 | -4.668
-6.5 | -0.198 | 0.04536 | -0.031 | -4.362
-6 | -0.171 | 0.04262 | -0.031 | -4.015
-5.5 | -0.144 | 0.04064 | -0.031 | -3.555
-5 | -0.118 | 0.03778 | -0.033 | -3.121
-4.5 | -0.091 | 0.03688 | -0.03 | -2.465
-4 | -0.091 | 0.03488 | -0.031 | -2.599
-3.5 | -0.066 | 0.03319 | -0.032 | -1.992
-3 | -0.02 | 0.03216 | -0.03 | -0.628
-2.5 | 0.039 | 0.00818 | -0.07 | 4.729
-2 | 0.105 | 0.00811 | -0.07 | 12.961
-1.5 | 0.172 | 0.00807 | -0.07 | 21.338
-1 | 0.239 | 0.00759 | -0.07 | 31.546
-0.5 | 0.306 | 0.00745 | -0.07 | 41.112
0 | 0.373 | 0.00749 | -0.07 | 49.836
0.5 | 0.44 | 0.00756 | -0.07 | 58.165
1 | 0.506 | 0.0076 | -0.07 | 66.553
1.5 | 0.572 | 0.00659 | -0.07 | 86.836
2 | 0.638 | 0.00701 | -0.07 | 90.909
2.5 | 0.703 | 0.00752 | -0.07 | 93.465
3 | 0.768 | 0.00813 | -0.07 | 94.504
3.5 | 0.832 | 0.00871 | -0.07 | 95.492
4 | 0.895 | 0.00927 | -0.07 | 96.544
4.5 | 0.955 | 0.0099 | -0.07 | 96.536
5 | 1.01 | 0.01065 | -0.07 | 94.836
5.5 | 1.049 | 0.01157 | -0.07 | 90.679
6 | 1.064 | 0.01318 | -0.07 | 80.751
6.5 | 0.996 | 0.01461 | -0.07 | 68.168
7 | 0.649 | 0.01608 | -0.07 | 40.331
7.5 | 0.66 | 0.0185 | -0.068 | 35.667
8 | 0.583 | 0.05433 | -0.043 | 10.73
8.5 | 0.6 | 0.06237 | -0.032 | 9.621
9 | 0.631 | 0.0632 | -0.039 | 9.984
9.5 | 0.656 | 0.06568 | -0.037 | 9.982
10 | 0.679 | 0.07471 | -0.034 | 9.091
10.5 | 0.705 | 0.08578 | -0.034 | 8.219
11 | 0.731 | 0.08989 | -0.034 | 8.132
11.5 | 0.757 | 0.09366 | -0.034 | 8.081
12 | 0.784 | 0.0982 | -0.036 | 7.985
12.5 | 0.81 | 0.102 | -0.036 | 7.939
13 | 0.836 | 0.10903 | -0.037 | 7.667
13.5 | 0.863 | 0.11141 | -0.038 | 7.745
14 | 0.888 | 0.11548 | -0.038 | 7.693
14.5 | 0.914 | 0.12149 | -0.038 | 7.525
15 | 0.943 | 0.12577 | -0.04 | 7.495
15.5 | 0.967 | 0.13044 | -0.04 | 7.413
16 | 0.992 | 0.13435 | -0.04 | 7.385
16.5 | 1.019 | 0.13928 | -0.041 | 7.316
17 | 1.045 | 0.1392 | -0.041 | 7.508
17.5 | 1.07 | 0.14539 | -0.041 | 7.361
18 | 1.095 | 0.14799 | -0.042 | 7.402
18.5 | 1.123 | 0.15652 | -0.043 | 7.177
19 | 1.148 | 0.15903 | -0.043 | 7.216
19.5 | 1.173 | 0.1634 | -0.043 | 7.176
20 | 1.198 | 0.1696 | -0.043 | 7.063

## 64. Re 3M Mach 0.50 (2)
BIGFOIL.COM POLAR EXPORT
ag27
AG27 |  |  |  | Cl Max: | 1.3366 | at alpha= | 7.5 | deg
XFOIL ncrit=9 |  |  |  | L/D Max: | 128.035 | at alpha= | 5 | deg
Re: | 3000000 |  |  | Cd Min: | 0.00541 | at alpha= | 0 | deg
Mach: | 0.5 |  |  | Cl=0 at alpha= | -2.6908 | deg
|  |  |  | @ Cl=0.1, Cd= | 0.0058487
|  |  |  | @ Cl=0.4, Cd= | 0.0054263
|  |  |  | @ Cl=0.6, Cd= | 0.005543
alpha (deg) | Cl | Cd | Cm | Cl/Cd
-20 | -0.9302 | 0.29439 | 0.1062 | -3.1598
-19.5 | -0.9074 | 0.28598 | 0.1009 | -3.1729
-19 | -0.8843 | 0.27742 | 0.0958 | -3.1876
-18.5 | -0.8611 | 0.26885 | 0.0906 | -3.2029
-18 | -0.838 | 0.26032 | 0.0856 | -3.2191
-17.5 | -0.8151 | 0.25179 | 0.0807 | -3.2372
-17 | -0.7924 | 0.24327 | 0.0758 | -3.2573
-16.5 | -0.7701 | 0.23476 | 0.0711 | -3.2804
-16 | -0.7481 | 0.2262 | 0.0664 | -3.3073
-15.5 | -0.7264 | 0.21759 | 0.0618 | -3.3384
-15 | -0.705 | 0.20927 | 0.0574 | -3.3689
-14.5 | -0.6841 | 0.20106 | 0.0532 | -3.4025
-14 | -0.6656 | 0.19253 | 0.0493 | -3.4571
-13.5 | -0.6464 | 0.18498 | 0.0456 | -3.4944
-13 | -0.6272 | 0.17722 | 0.0419 | -3.5391
-12.5 | -0.6087 | 0.16942 | 0.0383 | -3.5928
-12 | -0.5911 | 0.16169 | 0.035 | -3.6558
-11.5 | -0.5741 | 0.15391 | 0.0316 | -3.7301
-11 | -0.5579 | 0.14616 | 0.0285 | -3.817
-10.5 | -0.5421 | 0.13834 | 0.0254 | -3.9186
-10 | -0.5261 | 0.13049 | 0.0222 | -4.0317
-9.5 | -0.5116 | 0.1227 | 0.019 | -4.1695
-9 | -0.4978 | 0.11497 | 0.0159 | -4.3298
-8.5 | -0.4843 | 0.10734 | 0.0127 | -4.5118
-8 | -0.4714 | 0.0997 | 0.0094 | -4.7282
-7.5 | -0.4615 | 0.09211 | 0.0059 | -5.0103
-7 | -0.4494 | 0.08436 | 0.0017 | -5.3272
-6.5 | -0.4395 | 0.07582 | -0.0037 | -5.7966
-6 | -0.4151 | 0.06929 | -0.0107 | -5.9908
-5.5 | -0.372 | 0.06051 | -0.0234 | -6.1477
-5 | -0.3136 | 0.0495 | -0.0413 | -6.3354
-4.5 | -0.254 | 0.03654 | -0.0593 | -6.9513
-4 | -0.1825 | 0.02109 | -0.0735 | -8.6534
-3.5 | -0.1134 | 0.0096 | -0.0777 | -11.8125
-3 | -0.0431 | 0.00701 | -0.0768 | -6.1484
-2.5 | 0.0266 | 0.00628 | -0.0758 | 4.2357
-2 | 0.0955 | 0.00586 | -0.0751 | 16.2969
-1.5 | 0.1634 | 0.00569 | -0.0745 | 28.717
-1 | 0.2306 | 0.00556 | -0.0742 | 41.4748
-0.5 | 0.2974 | 0.00545 | -0.074 | 54.5688
0 | 0.3639 | 0.00541 | -0.0739 | 67.2643
0.5 | 0.4302 | 0.00544 | -0.0738 | 79.0809
1 | 0.4963 | 0.00551 | -0.0737 | 90.0726
1.5 | 0.5623 | 0.00554 | -0.0735 | 101.4982
2.5 | 0.6898 | 0.00555 | -0.0715 | 124.2883
3 | 0.7565 | 0.00603 | -0.0708 | 125.4561
3.5 | 0.8239 | 0.00649 | -0.07 | 126.9492
4 | 0.8918 | 0.00697 | -0.0689 | 127.9484
4.5 | 0.9602 | 0.0075 | -0.0676 | 128.0267
5 | 1.0294 | 0.00804 | -0.0659 | 128.0348
5.5 | 1.0988 | 0.00875 | -0.0639 | 125.5771
6 | 1.1682 | 0.00964 | -0.0615 | 121.1826
6.5 | 1.2371 | 0.01093 | -0.0581 | 113.1839
7 | 1.3011 | 0.01345 | -0.053 | 96.7361
7.5 | 1.3366 | 0.01955 | -0.0455 | 68.3683
8 | 1.3302 | 0.02869 | -0.0387 | 46.3646
8.5 | 1.2939 | 0.03735 | -0.034 | 34.6426
9 | 1.257 | 0.04951 | -0.0416 | 25.3888
9.5 | 1.227 | 0.0659 | -0.0555 | 18.6191
10 | 1.1951 | 0.08105 | -0.0635 | 14.7452
10.5 | 1.1642 | 0.09485 | -0.0705 | 12.2741
11 | 1.1367 | 0.10836 | -0.0774 | 10.49
11.5 | 1.1138 | 0.12169 | -0.0841 | 9.1528
12 | 1.0955 | 0.13505 | -0.0911 | 8.1118
12.5 | 1.0824 | 0.14843 | -0.0981 | 7.2923

## 65. Re 4M Mach 0.00 (1)
BIGFOIL.COM POLAR EXPORT
ag27
AG27 |  |  |  | Cl Max: | 1.09 | at alpha= | 8.5 | deg
JavaFoil+Calcfoil stall+Eppler ext transition |  |  |  | L/D Max: | 102.267 | at alpha= | 5.5 | deg
Re: | 4000000 |  |  | Cd Min: | 0.00596 | at alpha= | 1.5 | deg
Mach: | 0 |  |  | Cl=0 at alpha= | -2.7982 | deg
|  |  |  | @ Cl=0.1, Cd= | 0.0076123
|  |  |  | @ Cl=0.4, Cd= | 0.0071467
|  |  |  | @ Cl=0.6, Cd= | 0.0065586
alpha (deg) | Cl | Cd | Cm | Cl/Cd
-14 | -0.215 | 0.0987 | -0.03 | -2.182
-13.5 | -0.228 | 0.09305 | -0.03 | -2.453
-13 | -0.241 | 0.08871 | -0.029 | -2.722
-12.5 | -0.255 | 0.08387 | -0.03 | -3.04
-12 | -0.268 | 0.0792 | -0.03 | -3.389
-11.5 | -0.282 | 0.07437 | -0.03 | -3.787
-11 | -0.294 | 0.07006 | -0.03 | -4.196
-10.5 | -0.305 | 0.06605 | -0.03 | -4.622
-10 | -0.315 | 0.06246 | -0.03 | -5.038
-9.5 | -0.322 | 0.05884 | -0.03 | -5.468
-9 | -0.326 | 0.05556 | -0.03 | -5.862
-8.5 | -0.326 | 0.05245 | -0.029 | -6.213
-8 | -0.322 | 0.04978 | -0.029 | -6.461
-7.5 | -0.311 | 0.04622 | -0.031 | -6.735
-7 | -0.295 | 0.04372 | -0.031 | -6.75
-6.5 | -0.275 | 0.0402 | -0.034 | -6.852
-6 | -0.308 | 0.00812 | -0.061 | -37.899
-5.5 | -0.27 | 0.00813 | -0.061 | -33.257
-5 | -0.228 | 0.00804 | -0.061 | -28.366
-4.5 | -0.181 | 0.00797 | -0.061 | -22.752
-4 | -0.131 | 0.00789 | -0.06 | -16.605
-3.5 | -0.078 | 0.00782 | -0.06 | -9.959
-3 | -0.023 | 0.00773 | -0.06 | -2.923
-2.5 | 0.034 | 0.00768 | -0.06 | 4.433
-2 | 0.092 | 0.00766 | -0.06 | 11.961
-1.5 | 0.149 | 0.00732 | -0.06 | 20.411
-1 | 0.207 | 0.00713 | -0.06 | 29.086
-0.5 | 0.265 | 0.00706 | -0.06 | 37.586
0 | 0.323 | 0.00708 | -0.06 | 45.65
0.5 | 0.381 | 0.00714 | -0.06 | 53.32
1 | 0.438 | 0.00716 | -0.06 | 61.179
1.5 | 0.496 | 0.00596 | -0.06 | 83.155
2 | 0.553 | 0.00627 | -0.06 | 88.119
2.5 | 0.61 | 0.00662 | -0.06 | 92.121
3 | 0.667 | 0.00704 | -0.06 | 94.642
3.5 | 0.723 | 0.00748 | -0.06 | 96.613
4 | 0.779 | 0.00788 | -0.06 | 98.833
4.5 | 0.834 | 0.00827 | -0.06 | 100.828
5 | 0.886 | 0.0087 | -0.06 | 101.945
5.5 | 0.935 | 0.00914 | -0.06 | 102.267
6 | 0.98 | 0.00965 | -0.06 | 101.552
6.5 | 1.018 | 0.01057 | -0.06 | 96.306
7 | 1.049 | 0.01119 | -0.06 | 93.738
7.5 | 1.072 | 0.01176 | -0.061 | 91.105
8 | 1.085 | 0.0123 | -0.061 | 88.239
8.5 | 1.09 | 0.01294 | -0.061 | 84.23
9 | 1.085 | 0.01373 | -0.061 | 79.071
9.5 | 1.071 | 0.0144 | -0.061 | 74.421
10 | 1.049 | 0.01539 | -0.061 | 68.168
10.5 | 1.011 | 0.01626 | -0.06 | 62.186
11 | 0.958 | 0.01825 | -0.059 | 52.482
11.5 | 0.883 | 0.02483 | -0.056 | 35.561
12 | 0.791 | 0.04316 | -0.051 | 18.334
12.5 | 0.722 | 0.06107 | -0.046 | 11.819
13 | 0.673 | 0.07013 | -0.044 | 9.596
13.5 | 0.622 | 0.08343 | -0.04 | 7.456

## 66. Re 4M Mach 0.00 (2)
BIGFOIL.COM POLAR EXPORT
ag27
AG27 |  |  |  | Cl Max: | 1.7572 | at alpha= | 15 | deg
XFOIL ncrit=9 |  |  |  | L/D Max: | 129.915 | at alpha= | 5.5 | deg
Re: | 4000000 |  |  | Cd Min: | 0.00506 | at alpha= | 0 | deg
Mach: | 0 |  |  | Cl=0 at alpha= | -2.7589 | deg
|  |  |  | @ Cl=0.1, Cd= | 0.0053047
|  |  |  | @ Cl=0.4, Cd= | 0.0050934
|  |  |  | @ Cl=0.6, Cd= | 0.0051697
alpha (deg) | Cl | Cd | Cm | Cl/Cd
-8 | -0.5359 | 0.0843 | 0.0036 | -6.3571
-7.5 | -0.5124 | 0.07646 | -0.0056 | -6.7015
-7 | -0.4775 | 0.06768 | -0.0177 | -7.0553
-6.5 | -0.4216 | 0.01727 | -0.0628 | -24.4123
-5.5 | -0.301 | 0.00802 | -0.0671 | -37.5312
-5 | -0.2488 | 0.00709 | -0.066 | -35.0917
-4.5 | -0.1948 | 0.00632 | -0.0653 | -30.8228
-4 | -0.1395 | 0.00604 | -0.0649 | -23.096
-3.5 | -0.0835 | 0.00571 | -0.0647 | -14.6235
-3 | -0.0272 | 0.00556 | -0.0645 | -4.8921
-2.5 | 0.0292 | 0.00543 | -0.0644 | 5.3775
-2 | 0.0856 | 0.00532 | -0.0643 | 16.0902
-1.5 | 0.142 | 0.00526 | -0.0643 | 26.9962
-1 | 0.1984 | 0.00517 | -0.0643 | 38.3752
-0.5 | 0.2547 | 0.00508 | -0.0644 | 50.1378
0 | 0.311 | 0.00506 | -0.0644 | 61.4625
0.5 | 0.3672 | 0.00507 | -0.0645 | 72.426
1 | 0.4232 | 0.00511 | -0.0646 | 82.818
1.5 | 0.4791 | 0.00514 | -0.0647 | 93.2101
3 | 0.6421 | 0.00518 | -0.0637 | 123.9575
3.5 | 0.6974 | 0.00555 | -0.0636 | 125.6577
4 | 0.7527 | 0.0059 | -0.0634 | 127.5763
4.5 | 0.8078 | 0.00627 | -0.0633 | 128.8357
5 | 0.8626 | 0.00664 | -0.0631 | 129.9096
5.5 | 0.9172 | 0.00706 | -0.0629 | 129.915
6 | 0.9712 | 0.00756 | -0.0626 | 128.4656
6.5 | 1.025 | 0.00806 | -0.0623 | 127.1712
7 | 1.0782 | 0.00863 | -0.062 | 124.9363
7.5 | 1.1309 | 0.00927 | -0.0615 | 121.9957
8 | 1.183 | 0.01 | -0.0611 | 118.3
8.5 | 1.2347 | 0.01069 | -0.0605 | 115.5005
9 | 1.286 | 0.01143 | -0.0599 | 112.5109
9.5 | 1.3369 | 0.01215 | -0.0593 | 110.0329
10 | 1.3866 | 0.013 | -0.0586 | 106.6615
10.5 | 1.4332 | 0.01441 | -0.0574 | 99.4587
11 | 1.4821 | 0.01519 | -0.0567 | 97.5708
11.5 | 1.5293 | 0.01617 | -0.0558 | 94.5764
12 | 1.5741 | 0.01745 | -0.0546 | 90.2063
12.5 | 1.6165 | 0.01892 | -0.0531 | 85.4387
13 | 1.656 | 0.02061 | -0.0514 | 80.3493
13.5 | 1.6919 | 0.02251 | -0.0493 | 75.1622
14 | 1.723 | 0.02468 | -0.0467 | 69.8136
14.5 | 1.7472 | 0.02717 | -0.0435 | 64.3062
15 | 1.7572 | 0.02998 | -0.0387 | 58.6124
15.5 | 1.748 | 0.03392 | -0.0333 | 51.533
16 | 1.7341 | 0.0399 | -0.0317 | 43.4612
16.5 | 1.7101 | 0.04915 | -0.0344 | 34.7935
17 | 1.6661 | 0.06388 | -0.0422 | 26.0817
17.5 | 1.5686 | 0.0906 | -0.0571 | 17.3135
18 | 1.4048 | 0.13222 | -0.0784 | 10.6247
18.5 | 1.2877 | 0.16859 | -0.0988 | 7.6381
19 | 1.2338 | 0.19382 | -0.114 | 6.3657
19.5 | 1.1961 | 0.21769 | -0.1287 | 5.4945
20 | 1.176 | 0.23902 | -0.1415 | 4.9201

## 67. Re 4M Mach 0.10 (1)
BIGFOIL.COM POLAR EXPORT
ag27
AG27 |  |  |  | Cl Max: | 1.086 | at alpha= | 8.5 | deg
JavaFoil+Calcfoil stall+Eppler ext transition |  |  |  | L/D Max: | 102.171 | at alpha= | 5.5 | deg
Re: | 4000000 |  |  | Cd Min: | 0.00597 | at alpha= | 1.5 | deg
Mach: | 0.1 |  |  | Cl=0 at alpha= | -2.7982 | deg
|  |  |  | @ Cl=0.1, Cd= | 0.0076245
|  |  |  | @ Cl=0.4, Cd= | 0.0071589
|  |  |  | @ Cl=0.6, Cd= | 0.08565
alpha (deg) | Cl | Cd | Cm | Cl/Cd
-13.5 | -0.194 | 0.09354 | -0.03 | -2.071
-13 | -0.208 | 0.08948 | -0.029 | -2.329
-12.5 | -0.224 | 0.08426 | -0.03 | -2.654
-12 | -0.239 | 0.07894 | -0.03 | -3.029
-11.5 | -0.255 | 0.07475 | -0.03 | -3.405
-11 | -0.269 | 0.07065 | -0.03 | -3.814
-10.5 | -0.283 | 0.06656 | -0.03 | -4.259
-10 | -0.296 | 0.06282 | -0.03 | -4.708
-9.5 | -0.306 | 0.05905 | -0.03 | -5.179
-9 | -0.313 | 0.05565 | -0.03 | -5.619
-8.5 | -0.316 | 0.05257 | -0.03 | -6.006
-8 | -0.314 | 0.04986 | -0.029 | -6.299
-7.5 | -0.305 | 0.04677 | -0.03 | -6.529
-7 | -0.291 | 0.04403 | -0.031 | -6.616
-6.5 | -0.273 | 0.0407 | -0.033 | -6.702
-6 | -0.306 | 0.0081 | -0.061 | -37.782
-5.5 | -0.27 | 0.00815 | -0.061 | -33.11
-5 | -0.228 | 0.00805 | -0.061 | -28.312
-4.5 | -0.182 | 0.00799 | -0.061 | -22.738
-4 | -0.131 | 0.0079 | -0.061 | -16.626
-3.5 | -0.078 | 0.00783 | -0.061 | -9.977
-3 | -0.023 | 0.00775 | -0.061 | -2.931
-2.5 | 0.034 | 0.00769 | -0.061 | 4.448
-2 | 0.092 | 0.00767 | -0.061 | 12.004
-1.5 | 0.15 | 0.00734 | -0.061 | 20.469
-1 | 0.209 | 0.00715 | -0.061 | 29.17
-0.5 | 0.267 | 0.00707 | -0.061 | 37.712
0 | 0.325 | 0.00709 | -0.061 | 45.788
0.5 | 0.383 | 0.00715 | -0.061 | 53.492
1 | 0.44 | 0.00718 | -0.061 | 61.353
1.5 | 0.498 | 0.00597 | -0.061 | 83.4
2 | 0.556 | 0.00629 | -0.061 | 88.382
2.5 | 0.613 | 0.00664 | -0.061 | 92.257
3 | 0.67 | 0.00707 | -0.061 | 94.724
3.5 | 0.727 | 0.0075 | -0.061 | 96.819
4 | 0.783 | 0.00791 | -0.061 | 98.877
4.5 | 0.838 | 0.0083 | -0.061 | 100.871
5 | 0.891 | 0.00874 | -0.061 | 101.877
5.5 | 0.939 | 0.00919 | -0.061 | 102.171
6 | 0.984 | 0.0097 | -0.061 | 101.451
6.5 | 1.021 | 0.01063 | -0.061 | 96.046
7 | 1.051 | 0.01127 | -0.061 | 93.238
7.5 | 1.072 | 0.01185 | -0.061 | 90.501
8 | 1.084 | 0.0124 | -0.061 | 87.405
8.5 | 1.086 | 0.01308 | -0.061 | 83.031
9 | 1.077 | 0.0139 | -0.061 | 77.503
9.5 | 1.059 | 0.01461 | -0.061 | 72.494
10 | 1.031 | 0.01571 | -0.061 | 65.64
10.5 | 0.984 | 0.01664 | -0.06 | 59.147
11 | 0.921 | 0.01942 | -0.059 | 47.426
11.5 | 0.836 | 0.02836 | -0.055 | 29.49
12 | 0.74 | 0.05076 | -0.049 | 14.572
12.5 | 0.672 | 0.06795 | -0.044 | 9.889
13 | 0.622 | 0.0758 | -0.042 | 8.207
13.5 | 0.572 | 0.08565 | -0.039 | 6.684

## 68. Re 4M Mach 0.10 (2)
BIGFOIL.COM POLAR EXPORT
ag27
AG27 |  |  |  | Cl Max: | 0.4818 | at alpha= | 1.5 | deg
XFOIL ncrit=9 |  |  |  | L/D Max: | 93.3721 | at alpha= | 1.5 | deg
Re: | 4000000 |  |  | Cd Min: | 0.00507 | at alpha= | 0 | deg
Mach: | 0.1 |  |  | Cl=0 at alpha= | -99 | deg
|  |  |  | @ Cl=0.1, Cd= | 0.00507
|  |  |  | @ Cl=0.4, Cd= | 0.0051018
|  |  |  | @ Cl=0.6, Cd= | 0.00516
alpha (deg) | Cl | Cd | Cm | Cl/Cd
0 | 0.3127 | 0.00507 | -0.0647 | 61.6765
0.5 | 0.3692 | 0.00508 | -0.0648 | 72.6772
1 | 0.4256 | 0.00512 | -0.0649 | 83.125
1.5 | 0.4818 | 0.00516 | -0.065 | 93.3721

## 69. Re 4M Mach 0.25 (1)
BIGFOIL.COM POLAR EXPORT
ag27
AG27 |  |  |  | Cl Max: | 1.071 | at alpha= | 7.5 | deg
JavaFoil+Calcfoil stall+Eppler ext transition |  |  |  | L/D Max: | 101.805 | at alpha= | 5 | deg
Re: | 4000000 |  |  | Cd Min: | 0.0064 | at alpha= | 2 | deg
Mach: | 0.25 |  |  | Cl=0 at alpha= | -2.8017 | deg
|  |  |  | @ Cl=0.1, Cd= | 0.007706
|  |  |  | @ Cl=0.4, Cd= | 0.08493
|  |  |  | @ Cl=0.6, Cd= | 0.08493
alpha (deg) | Cl | Cd | Cm | Cl/Cd
-10.5 | -0.043 | 0.06828 | -0.03 | -0.635
-10 | -0.105 | 0.06458 | -0.03 | -1.623
-9.5 | -0.155 | 0.06101 | -0.03 | -2.536
-9 | -0.193 | 0.05718 | -0.03 | -3.378
-8.5 | -0.224 | 0.0536 | -0.03 | -4.177
-8 | -0.247 | 0.0506 | -0.03 | -4.872
-7.5 | -0.257 | 0.04778 | -0.03 | -5.382
-7 | -0.259 | 0.04513 | -0.03 | -5.728
-6.5 | -0.251 | 0.04246 | -0.031 | -5.922
-6 | -0.237 | 0.0396 | -0.033 | -5.974
-5.5 | -0.264 | 0.00822 | -0.063 | -32.1
-5 | -0.227 | 0.00815 | -0.063 | -27.819
-4.5 | -0.183 | 0.00808 | -0.062 | -22.622
-4 | -0.133 | 0.00801 | -0.062 | -16.646
-3.5 | -0.08 | 0.00792 | -0.062 | -10.067
-3 | -0.023 | 0.00782 | -0.062 | -2.972
-2.5 | 0.035 | 0.00775 | -0.062 | 4.524
-2 | 0.094 | 0.00772 | -0.062 | 12.233
-1.5 | 0.154 | 0.00758 | -0.062 | 20.359
-1 | 0.214 | 0.00721 | -0.062 | 29.698
-0.5 | 0.274 | 0.00714 | -0.062 | 38.383
0 | 0.334 | 0.00716 | -0.062 | 46.597
0.5 | 0.393 | 0.00723 | -0.062 | 54.388
1 | 0.453 | 0.00727 | -0.062 | 62.251
1.5 | 0.512 | 0.00733 | -0.062 | 69.821
2 | 0.571 | 0.0064 | -0.062 | 89.185
2.5 | 0.63 | 0.00678 | -0.062 | 92.88
3 | 0.688 | 0.00723 | -0.062 | 95.169
3.5 | 0.746 | 0.00767 | -0.062 | 97.327
4 | 0.804 | 0.00809 | -0.062 | 99.386
4.5 | 0.86 | 0.00852 | -0.062 | 100.892
5 | 0.914 | 0.00897 | -0.062 | 101.805
5.5 | 0.962 | 0.00946 | -0.062 | 101.69
6 | 1.006 | 0.01007 | -0.062 | 99.818
6.5 | 1.039 | 0.01119 | -0.062 | 92.876
7 | 1.062 | 0.01175 | -0.062 | 90.363
7.5 | 1.071 | 0.01241 | -0.062 | 86.311
8 | 1.066 | 0.01315 | -0.063 | 81.073
8.5 | 1.044 | 0.01397 | -0.063 | 74.738
9 | 1.005 | 0.01506 | -0.063 | 66.759
9.5 | 0.944 | 0.0149 | -0.062 | 63.309
10 | 0.854 | 0.01796 | -0.061 | 47.53
10.5 | 0.736 | 0.02462 | -0.058 | 29.912
11 | 0.596 | 0.04716 | -0.05 | 12.636
11.5 | 0.483 | 0.06566 | -0.043 | 7.354
12 | 0.38 | 0.07744 | -0.039 | 4.908
12.5 | 0.274 | 0.08493 | -0.037 | 3.226

## 70. Re 4M Mach 0.25 (2)
BIGFOIL.COM POLAR EXPORT
ag27
AG27 |  |  |  | Cl Max: | 1.5283 | at alpha= | 11.5 | deg
XFOIL ncrit=9 |  |  |  | L/D Max: | 131.376 | at alpha= | 5 | deg
Re: | 4000000 |  |  | Cd Min: | 0.00512 | at alpha= | 0 | deg
Mach: | 0.25 |  |  | Cl=0 at alpha= | -2.7445 | deg
|  |  |  | @ Cl=0.1, Cd= | 0.0053813
|  |  |  | @ Cl=0.4, Cd= | 0.0051502
|  |  |  | @ Cl=0.6, Cd= | 0.0054502
alpha (deg) | Cl | Cd | Cm | Cl/Cd
-20 | -0.8511 | 0.26905 | 0.092 | -3.1634
-19.5 | -0.8327 | 0.26205 | 0.0876 | -3.1776
-19 | -0.8159 | 0.25418 | 0.0832 | -3.2099
-18.5 | -0.7979 | 0.24768 | 0.079 | -3.2215
-18 | -0.7798 | 0.24109 | 0.0749 | -3.2345
-17.5 | -0.7617 | 0.23439 | 0.0709 | -3.2497
-17 | -0.7438 | 0.22758 | 0.067 | -3.2683
-16.5 | -0.7259 | 0.22053 | 0.0632 | -3.2916
-16 | -0.7076 | 0.21305 | 0.0595 | -3.3213
-15.5 | -0.6902 | 0.2052 | 0.0557 | -3.3635
-15 | -0.6736 | 0.19788 | 0.0522 | -3.4041
-14.5 | -0.6577 | 0.19062 | 0.0488 | -3.4503
-14 | -0.642 | 0.18328 | 0.0454 | -3.5028
-13.5 | -0.6272 | 0.1759 | 0.0422 | -3.5657
-13 | -0.6131 | 0.16854 | 0.0392 | -3.6377
-12.5 | -0.5994 | 0.16107 | 0.0362 | -3.7214
-12 | -0.5868 | 0.15359 | 0.0333 | -3.8206
-11.5 | -0.5744 | 0.14605 | 0.0304 | -3.9329
-11 | -0.5629 | 0.13852 | 0.0276 | -4.0637
-10.5 | -0.5517 | 0.13092 | 0.0248 | -4.214
-10 | -0.5409 | 0.12332 | 0.0219 | -4.3861
-9.5 | -0.5306 | 0.11568 | 0.0189 | -4.5868
-8.5 | -0.5174 | 0.09898 | 0.0117 | -5.2273
-8 | -0.5111 | 0.09046 | 0.0074 | -5.65
-7.5 | -0.5075 | 0.08149 | 0.0015 | -6.2278
-7 | -0.4817 | 0.07381 | -0.0077 | -6.5262
-6.5 | -0.4454 | 0.0645 | -0.0205 | -6.9054
-6 | -0.392 | 0.05141 | -0.0389 | -7.625
-5.5 | -0.3162 | 0.0281 | -0.0639 | -11.2527
-4.5 | -0.2069 | 0.00743 | -0.0683 | -27.8466
-4 | -0.1481 | 0.00638 | -0.0678 | -23.2132
-3.5 | -0.0891 | 0.00589 | -0.0673 | -15.1273
-3 | -0.0301 | 0.00567 | -0.067 | -5.3086
-2.5 | 0.0288 | 0.00556 | -0.0667 | 5.1799
-2 | 0.0878 | 0.0054 | -0.0665 | 16.2593
-1.5 | 0.1465 | 0.00531 | -0.0664 | 27.5895
-1 | 0.2052 | 0.00523 | -0.0664 | 39.2352
0 | 0.3221 | 0.00512 | -0.0665 | 62.9102
0.5 | 0.3804 | 0.00513 | -0.0665 | 74.152
1 | 0.4386 | 0.00519 | -0.0665 | 84.5087
1.5 | 0.4966 | 0.00525 | -0.0666 | 94.5905
3.5 | 0.7239 | 0.00569 | -0.0651 | 127.2232
4 | 0.7818 | 0.00605 | -0.0648 | 129.2231
4.5 | 0.8396 | 0.00643 | -0.0645 | 130.5754
5 | 0.8973 | 0.00683 | -0.0641 | 131.3763
5.5 | 0.9546 | 0.00732 | -0.0636 | 130.4098
6 | 1.0119 | 0.00782 | -0.063 | 129.399
6.5 | 1.0685 | 0.00845 | -0.0623 | 126.4497
7 | 1.1249 | 0.00915 | -0.0615 | 122.9399
7.5 | 1.1806 | 0.00999 | -0.0605 | 118.1782
8 | 1.2359 | 0.01088 | -0.0593 | 113.5938
8.5 | 1.2914 | 0.01171 | -0.0582 | 110.2818
9 | 1.3458 | 0.01272 | -0.0568 | 105.8019
9.5 | 1.3947 | 0.01474 | -0.0545 | 94.6201
10 | 1.4425 | 0.01677 | -0.0522 | 86.0167
10.5 | 1.4852 | 0.01937 | -0.0494 | 76.6753
11 | 1.5168 | 0.02316 | -0.0457 | 65.4922
11.5 | 1.5283 | 0.02859 | -0.0406 | 53.4558
12 | 1.5109 | 0.03467 | -0.0339 | 43.5795
12.5 | 1.4771 | 0.04286 | -0.0324 | 34.4634
13 | 1.4404 | 0.05661 | -0.0412 | 25.4443
13.5 | 1.3982 | 0.07501 | -0.054 | 18.6402
14 | 1.3501 | 0.09375 | -0.0636 | 14.4011
14.5 | 1.3002 | 0.11162 | -0.0717 | 11.6485
15 | 1.2534 | 0.12924 | -0.0802 | 9.6982
15.5 | 1.2127 | 0.14684 | -0.0893 | 8.2586
16 | 1.1808 | 0.16422 | -0.0988 | 7.1904
16.5 | 1.1582 | 0.18063 | -0.1079 | 6.412

## 71. Re 4M Mach 0.50 (1)
BIGFOIL.COM POLAR EXPORT
ag27
AG27 |  |  |  | Cl Max: | 1.198 | at alpha= | 20 | deg
JavaFoil+Calcfoil stall+Eppler ext transition |  |  |  | L/D Max: | 100.192 | at alpha= | 4.5 | deg
Re: | 4000000 |  |  | Cd Min: | 0.0069 | at alpha= | 2 | deg
Mach: | 0.5 |  |  | Cl=0 at alpha= | -2.8047 | deg
|  |  |  | @ Cl=0.1, Cd= | 0.0079753
|  |  |  | @ Cl=0.4, Cd= | 0.0075103
|  |  |  | @ Cl=0.6, Cd= | 0.0074067
alpha (deg) | Cl | Cd | Cm | Cl/Cd
-20 | -0.911 | 0.16176 | -0.041 | -5.629
-19.5 | -0.885 | 0.15774 | -0.041 | -5.612
-19 | -0.86 | 0.15331 | -0.041 | -5.607
-18.5 | -0.834 | 0.14931 | -0.04 | -5.586
-18 | -0.806 | 0.1428 | -0.039 | -5.647
-17.5 | -0.78 | 0.14075 | -0.039 | -5.545
-17 | -0.755 | 0.13637 | -0.039 | -5.534
-16.5 | -0.729 | 0.13208 | -0.039 | -5.518
-16 | -0.703 | 0.13089 | -0.039 | -5.373
-15.5 | -0.676 | 0.1219 | -0.038 | -5.547
-15 | -0.649 | 0.11588 | -0.037 | -5.602
-14.5 | -0.623 | 0.11189 | -0.037 | -5.569
-14 | -0.597 | 0.10836 | -0.037 | -5.509
-13.5 | -0.571 | 0.1044 | -0.037 | -5.467
-13 | -0.544 | 0.10097 | -0.036 | -5.39
-12.5 | -0.517 | 0.09127 | -0.035 | -5.669
-12 | -0.491 | 0.0822 | -0.036 | -5.976
-11.5 | -0.465 | 0.07571 | -0.036 | -6.142
-11 | -0.439 | 0.06993 | -0.036 | -6.273
-10.5 | -0.411 | 0.07215 | -0.035 | -5.703
-10 | -0.385 | 0.06864 | -0.034 | -5.604
-9.5 | -0.358 | 0.06197 | -0.035 | -5.784
-9 | -0.333 | 0.05612 | -0.037 | -5.926
-8.5 | -0.305 | 0.05631 | -0.034 | -5.416
-8 | -0.278 | 0.05397 | -0.032 | -5.148
-7.5 | -0.252 | 0.04908 | -0.034 | -5.13
-7 | -0.225 | 0.04706 | -0.034 | -4.781
-6.5 | -0.198 | 0.04445 | -0.033 | -4.457
-6 | -0.171 | 0.04183 | -0.033 | -4.097
-5.5 | -0.145 | 0.03965 | -0.034 | -3.652
-5 | -0.119 | 0.03618 | -0.038 | -3.28
-4.5 | -0.091 | 0.0358 | -0.035 | -2.55
-4 | -0.095 | 0.02626 | -0.05 | -3.603
-3.5 | -0.082 | 0.00827 | -0.07 | -9.941
-3 | -0.025 | 0.00817 | -0.07 | -3.077
-2.5 | 0.039 | 0.00804 | -0.07 | 4.812
-2 | 0.105 | 0.00797 | -0.07 | 13.176
-1.5 | 0.172 | 0.00794 | -0.07 | 21.688
-1 | 0.239 | 0.00756 | -0.07 | 31.664
-0.5 | 0.306 | 0.00745 | -0.07 | 41.142
0 | 0.373 | 0.00747 | -0.07 | 49.938
0.5 | 0.44 | 0.00757 | -0.07 | 58.068
1 | 0.506 | 0.00769 | -0.07 | 65.779
1.5 | 0.572 | 0.00778 | -0.07 | 73.469
2 | 0.638 | 0.0069 | -0.07 | 92.48
2.5 | 0.703 | 0.00739 | -0.07 | 95.083
3 | 0.768 | 0.00793 | -0.07 | 96.805
3.5 | 0.832 | 0.00844 | -0.07 | 98.626
4 | 0.895 | 0.00894 | -0.07 | 100.121
4.5 | 0.955 | 0.00953 | -0.07 | 100.192
5 | 1.01 | 0.01017 | -0.07 | 99.299
5.5 | 1.049 | 0.01105 | -0.07 | 94.98
6 | 1.064 | 0.01259 | -0.07 | 84.558
6.5 | 0.996 | 0.01389 | -0.07 | 71.675
7 | 0.649 | 0.01518 | -0.07 | 42.736
7.5 | 0.672 | 0.01669 | -0.069 | 40.272
8 | 0.612 | 0.04002 | -0.055 | 15.3
8.5 | 0.604 | 0.06008 | -0.037 | 10.047
9 | 0.643 | 0.0561 | -0.046 | 11.459
9.5 | 0.675 | 0.05531 | -0.049 | 12.205
10 | 0.681 | 0.07195 | -0.036 | 9.466
10.5 | 0.705 | 0.08395 | -0.034 | 8.403
11 | 0.732 | 0.07993 | -0.035 | 9.157
11.5 | 0.757 | 0.09048 | -0.035 | 8.37
12 | 0.784 | 0.09575 | -0.036 | 8.193
12.5 | 0.81 | 0.09783 | -0.036 | 8.281
13 | 0.837 | 0.10371 | -0.037 | 8.066
13.5 | 0.863 | 0.10672 | -0.038 | 8.089
14 | 0.889 | 0.11085 | -0.038 | 8.018
14.5 | 0.915 | 0.11693 | -0.039 | 7.822
15 | 0.943 | 0.12141 | -0.041 | 7.77
15.5 | 0.967 | 0.12249 | -0.04 | 7.895
16 | 0.993 | 0.12775 | -0.04 | 7.771
16.5 | 1.02 | 0.13245 | -0.041 | 7.702
17 | 1.045 | 0.13388 | -0.041 | 7.807
17.5 | 1.07 | 0.1377 | -0.041 | 7.774
18 | 1.096 | 0.14231 | -0.042 | 7.703
18.5 | 1.124 | 0.14982 | -0.043 | 7.505
19 | 1.148 | 0.15097 | -0.043 | 7.602
19.5 | 1.173 | 0.15885 | -0.043 | 7.383
20 | 1.198 | 0.16412 | -0.043 | 7.302

## 72. Re 4M Mach 0.50 (2)
BIGFOIL.COM POLAR EXPORT
ag27
AG27 |  |  |  | Cl Max: | 1.344 | at alpha= | 7.5 | deg
XFOIL ncrit=9 |  |  |  | L/D Max: | 136.003 | at alpha= | 4.5 | deg
Re: | 4000000 |  |  | Cd Min: | 0.00534 | at alpha= | 0 | deg
Mach: | 0.5 |  |  | Cl=0 at alpha= | -2.686 | deg
|  |  |  | @ Cl=0.1, Cd= | 0.0056583
|  |  |  | @ Cl=0.4, Cd= | 0.0053781
|  |  |  | @ Cl=0.6, Cd= | 0.005582
alpha (deg) | Cl | Cd | Cm | Cl/Cd
-11 | -0.5611 | 0.14453 | 0.0284 | -3.8822
-10.5 | -0.5462 | 0.13696 | 0.0254 | -3.988
-10 | -0.5314 | 0.12954 | 0.0224 | -4.1022
-9.5 | -0.5169 | 0.1221 | 0.0194 | -4.2334
-9 | -0.5027 | 0.11468 | 0.0163 | -4.3835
-8.5 | -0.4889 | 0.10723 | 0.0132 | -4.5594
-8 | -0.4777 | 0.09906 | 0.0096 | -4.8223
-7.5 | -0.4668 | 0.09097 | 0.0057 | -5.1314
-7 | -0.453 | 0.08383 | 0.0018 | -5.4038
-6.5 | -0.4393 | 0.07663 | -0.0027 | -5.7327
-6 | -0.4171 | 0.06816 | -0.0115 | -6.1194
-4 | -0.1838 | 0.02052 | -0.0732 | -8.9571
-3.5 | -0.1147 | 0.00932 | -0.0774 | -12.3069
-3 | -0.0439 | 0.0065 | -0.0767 | -6.7538
-2.5 | 0.026 | 0.00593 | -0.0758 | 4.3845
-2 | 0.095 | 0.00567 | -0.0751 | 16.7549
-1.5 | 0.1631 | 0.00551 | -0.0746 | 29.6007
-1 | 0.2304 | 0.00544 | -0.0742 | 42.3529
-0.5 | 0.2973 | 0.00535 | -0.0741 | 55.5701
0 | 0.3639 | 0.00534 | -0.0739 | 68.1461
1 | 0.4966 | 0.00548 | -0.0737 | 90.6204
1.5 | 0.5629 | 0.00561 | -0.0735 | 100.3387
2 | 0.6291 | 0.00556 | -0.0734 | 113.1475
3 | 0.7581 | 0.00577 | -0.0712 | 131.3865
3.5 | 0.8257 | 0.00619 | -0.0703 | 133.3926
4 | 0.894 | 0.00663 | -0.0693 | 134.8416
4.5 | 0.9629 | 0.00708 | -0.068 | 136.0028
5 | 1.0322 | 0.00764 | -0.0664 | 135.1047
5.5 | 1.1022 | 0.00826 | -0.0644 | 133.4383
6 | 1.1721 | 0.00911 | -0.062 | 128.6608
6.5 | 1.2418 | 0.01031 | -0.0588 | 120.4462
7 | 1.3076 | 0.01263 | -0.0537 | 103.5313
7.5 | 1.344 | 0.01878 | -0.046 | 71.5655
8 | 1.338 | 0.028 | -0.039 | 47.7857
8.5 | 1.3032 | 0.03652 | -0.0339 | 35.6846
9 | 1.2664 | 0.04817 | -0.0405 | 26.2902
9.5 | 1.237 | 0.06434 | -0.0544 | 19.226
10 | 1.2065 | 0.07954 | -0.0627 | 15.1685
10.5 | 1.1764 | 0.09316 | -0.0694 | 12.6277
11 | 1.1497 | 0.10643 | -0.0761 | 10.8024
11.5 | 1.1272 | 0.11956 | -0.0828 | 9.4279
12 | 1.1075 | 0.13294 | -0.0897 | 8.3308
12.5 | 1.0914 | 0.14666 | -0.0971 | 7.4417

## 73. Re 5M Mach 0.00 (1)
BIGFOIL.COM POLAR EXPORT
ag27
AG27 |  |  |  | Cl Max: | 1.09 | at alpha= | 8.5 | deg
JavaFoil+Calcfoil stall+Eppler ext transition |  |  |  | L/D Max: | 105.372 | at alpha= | 5.5 | deg
Re: | 5000000 |  |  | Cd Min: | 0.00621 | at alpha= | 2 | deg
Mach: | 0 |  |  | Cl=0 at alpha= | -2.7982 | deg
|  |  |  | @ Cl=0.1, Cd= | 0.0075321
|  |  |  | @ Cl=0.4, Cd= | 0.0071933
|  |  |  | @ Cl=0.6, Cd= | 0.0065068
alpha (deg) | Cl | Cd | Cm | Cl/Cd
-11.5 | -0.282 | 0.07289 | -0.031 | -3.869
-11 | -0.294 | 0.0689 | -0.031 | -4.272
-10.5 | -0.306 | 0.06495 | -0.031 | -4.707
-10 | -0.315 | 0.06113 | -0.031 | -5.156
-9.5 | -0.322 | 0.05764 | -0.031 | -5.593
-9 | -0.326 | 0.05434 | -0.031 | -6.007
-8.5 | -0.327 | 0.05146 | -0.031 | -6.349
-8 | -0.323 | 0.04864 | -0.032 | -6.631
-7.5 | -0.313 | 0.04413 | -0.035 | -7.1
-7 | -0.298 | 0.04056 | -0.037 | -7.357
-6.5 | -0.339 | 0.00822 | -0.061 | -41.278
-6 | -0.308 | 0.00816 | -0.061 | -37.701
-5.5 | -0.27 | 0.00807 | -0.061 | -33.486
-5 | -0.228 | 0.00797 | -0.061 | -28.594
-4.5 | -0.181 | 0.00789 | -0.061 | -22.985
-4 | -0.131 | 0.0078 | -0.06 | -16.795
-3.5 | -0.078 | 0.00773 | -0.06 | -10.07
-3 | -0.023 | 0.00765 | -0.06 | -2.954
-2.5 | 0.034 | 0.0076 | -0.06 | 4.482
-2 | 0.092 | 0.00757 | -0.06 | 12.099
-1.5 | 0.149 | 0.0073 | -0.06 | 20.474
-1 | 0.207 | 0.00716 | -0.06 | 28.967
-0.5 | 0.265 | 0.00709 | -0.06 | 37.436
0 | 0.323 | 0.00711 | -0.06 | 45.472
0.5 | 0.381 | 0.00717 | -0.06 | 53.089
1 | 0.438 | 0.00724 | -0.06 | 60.523
1.5 | 0.496 | 0.00731 | -0.06 | 67.763
2 | 0.553 | 0.00621 | -0.06 | 89.083
2.5 | 0.61 | 0.00657 | -0.06 | 92.832
3 | 0.667 | 0.00695 | -0.06 | 95.913
3.5 | 0.723 | 0.00734 | -0.06 | 98.559
4 | 0.779 | 0.00768 | -0.06 | 101.436
4.5 | 0.834 | 0.00808 | -0.06 | 103.208
5 | 0.886 | 0.00846 | -0.06 | 104.792
5.5 | 0.935 | 0.00888 | -0.06 | 105.372
6 | 0.98 | 0.00934 | -0.06 | 104.996
6.5 | 1.018 | 0.01022 | -0.06 | 99.612
7 | 1.049 | 0.01082 | -0.06 | 96.963
7.5 | 1.072 | 0.01136 | -0.061 | 94.319
8 | 1.085 | 0.01187 | -0.061 | 91.421
8.5 | 1.09 | 0.01249 | -0.061 | 87.273
9 | 1.085 | 0.01322 | -0.061 | 82.079
9.5 | 1.071 | 0.01384 | -0.061 | 77.414
10 | 1.049 | 0.01472 | -0.061 | 71.277
10.5 | 1.019 | 0.01591 | -0.061 | 64.038
11 | 0.967 | 0.01696 | -0.06 | 56.977
11.5 | 0.9 | 0.02094 | -0.058 | 42.982
12 | 0.817 | 0.03264 | -0.054 | 25.022
12.5 | 0.741 | 0.04944 | -0.049 | 14.982
13 | 0.685 | 0.06057 | -0.047 | 11.315
13.5 | 0.628 | 0.07729 | -0.042 | 8.127

## 74. Re 5M Mach 0.00 (2)
BIGFOIL.COM POLAR EXPORT
ag27
AG27 |  |  |  | Cl Max: | 0.5351 | at alpha= | 2 | deg
XFOIL ncrit=9 |  |  |  | L/D Max: | 102.706 | at alpha= | 2 | deg
Re: | 5000000 |  |  | Cd Min: | 0.00506 | at alpha= | -0.5 | deg
Mach: | 0 |  |  | Cl=0 at alpha= | -2.7542 | deg
|  |  |  | @ Cl=0.1, Cd= | 0.0052343
|  |  |  | @ Cl=0.4, Cd= | 0.0051051
|  |  |  | @ Cl=0.6, Cd= | 0.00521
alpha (deg) | Cl | Cd | Cm | Cl/Cd
-20 | -0.8336 | 0.26414 | 0.0888 | -3.1559
-19.5 | -0.8163 | 0.25745 | 0.0846 | -3.1707
-19 | -0.7991 | 0.25065 | 0.0805 | -3.1881
-18.5 | -0.782 | 0.24376 | 0.0765 | -3.2081
-18 | -0.7672 | 0.235 | 0.0722 | -3.2647
-17.5 | -0.7509 | 0.22887 | 0.0685 | -3.2809
-17 | -0.7341 | 0.22263 | 0.0648 | -3.2974
-16.5 | -0.7175 | 0.2162 | 0.0612 | -3.3187
-16 | -0.701 | 0.20966 | 0.0577 | -3.3435
-15.5 | -0.6838 | 0.20247 | 0.0544 | -3.3773
-15 | -0.6686 | 0.19537 | 0.0511 | -3.4222
-14.5 | -0.6537 | 0.18822 | 0.0478 | -3.4731
-14 | -0.6395 | 0.18104 | 0.0447 | -3.5324
-13.5 | -0.6261 | 0.17383 | 0.0417 | -3.6018
-13 | -0.6131 | 0.1665 | 0.0388 | -3.6823
-12.5 | -0.6008 | 0.15915 | 0.0359 | -3.7751
-12 | -0.5892 | 0.15172 | 0.0331 | -3.8835
-11.5 | -0.5781 | 0.14425 | 0.0304 | -4.0076
-11 | -0.5675 | 0.13672 | 0.0276 | -4.1508
-10.5 | -0.5575 | 0.12914 | 0.0248 | -4.317
-9 | -0.5424 | 0.10289 | 0.0141 | -5.2716
-8 | -0.5412 | 0.08296 | 0.0028 | -6.5236
-7.5 | -0.5146 | 0.07478 | -0.0075 | -6.8815
-7 | -0.4778 | 0.06589 | -0.02 | -7.2515
-6.5 | -0.4163 | 0.01008 | -0.0662 | -41.2996
-6 | -0.3579 | 0.00802 | -0.067 | -44.6259
-5.5 | -0.3059 | 0.00701 | -0.0659 | -43.6377
-5 | -0.2519 | 0.00645 | -0.0653 | -39.0543
-4.5 | -0.1964 | 0.00595 | -0.0649 | -33.0084
-4 | -0.1405 | 0.00576 | -0.0647 | -24.3924
-3.5 | -0.0842 | 0.00556 | -0.0645 | -15.1439
-2.5 | 0.0287 | 0.00534 | -0.0643 | 5.3745
-2 | 0.0852 | 0.00525 | -0.0643 | 16.2286
-1 | 0.1981 | 0.00513 | -0.0643 | 38.616
-0.5 | 0.2546 | 0.00506 | -0.0644 | 50.3162
0 | 0.3109 | 0.00506 | -0.0644 | 61.4427
0.5 | 0.3672 | 0.00507 | -0.0645 | 72.426
1 | 0.4233 | 0.00513 | -0.0646 | 82.5146
1.5 | 0.4793 | 0.0052 | -0.0647 | 92.1731
2 | 0.5351 | 0.00521 | -0.0648 | 102.7063

## 75. Re 5M Mach 0.10 (1)
BIGFOIL.COM POLAR EXPORT
ag27
AG27 |  |  |  | Cl Max: | 1.086 | at alpha= | 8.5 | deg
JavaFoil+Calcfoil stall+Eppler ext transition |  |  |  | L/D Max: | 105.385 | at alpha= | 5.5 | deg
Re: | 5000000 |  |  | Cd Min: | 0.00623 | at alpha= | 2 | deg
Mach: | 0.1 |  |  | Cl=0 at alpha= | -2.7982 | deg
|  |  |  | @ Cl=0.1, Cd= | 0.0075428
|  |  |  | @ Cl=0.4, Cd= | 0.0072039
|  |  |  | @ Cl=0.6, Cd= | 0.08022
alpha (deg) | Cl | Cd | Cm | Cl/Cd
-11.5 | -0.255 | 0.07357 | -0.031 | -3.464
-11 | -0.27 | 0.06965 | -0.03 | -3.872
-10.5 | -0.284 | 0.06541 | -0.031 | -4.339
-10 | -0.296 | 0.06151 | -0.031 | -4.815
-9.5 | -0.306 | 0.05791 | -0.031 | -5.29
-9 | -0.313 | 0.05458 | -0.031 | -5.741
-8.5 | -0.316 | 0.05166 | -0.031 | -6.126
-8 | -0.315 | 0.04878 | -0.032 | -6.455
-7.5 | -0.307 | 0.04499 | -0.034 | -6.823
-7 | -0.294 | 0.04176 | -0.035 | -7.029
-6.5 | -0.337 | 0.00825 | -0.061 | -40.824
-6 | -0.306 | 0.00818 | -0.061 | -37.416
-5.5 | -0.27 | 0.00809 | -0.061 | -33.347
-5 | -0.228 | 0.008 | -0.061 | -28.524
-4.5 | -0.182 | 0.0079 | -0.061 | -22.983
-4 | -0.131 | 0.00782 | -0.061 | -16.81
-3.5 | -0.078 | 0.00775 | -0.061 | -10.089
-3 | -0.023 | 0.00767 | -0.061 | -2.962
-2.5 | 0.034 | 0.00761 | -0.061 | 4.496
-2 | 0.092 | 0.00758 | -0.061 | 12.145
-1.5 | 0.15 | 0.00731 | -0.061 | 20.539
-1 | 0.209 | 0.00717 | -0.061 | 29.063
-0.5 | 0.267 | 0.0071 | -0.061 | 37.565
0 | 0.325 | 0.00712 | -0.061 | 45.632
0.5 | 0.383 | 0.00718 | -0.061 | 53.297
1 | 0.44 | 0.00726 | -0.061 | 60.703
1.5 | 0.498 | 0.00733 | -0.061 | 67.941
2 | 0.556 | 0.00623 | -0.061 | 89.257
2.5 | 0.613 | 0.00659 | -0.061 | 92.991
3 | 0.67 | 0.00698 | -0.061 | 96.02
3.5 | 0.727 | 0.00736 | -0.061 | 98.696
4 | 0.783 | 0.00771 | -0.061 | 101.554
4.5 | 0.838 | 0.0081 | -0.061 | 103.401
5 | 0.891 | 0.0085 | -0.061 | 104.758
5.5 | 0.939 | 0.00891 | -0.061 | 105.385
6 | 0.984 | 0.00939 | -0.061 | 104.776
6.5 | 1.021 | 0.01028 | -0.061 | 99.361
7 | 1.051 | 0.0109 | -0.061 | 96.464
7.5 | 1.072 | 0.01145 | -0.061 | 93.702
8 | 1.084 | 0.01197 | -0.061 | 90.572
8.5 | 1.086 | 0.01262 | -0.061 | 86.052
9 | 1.077 | 0.01339 | -0.061 | 80.49
9.5 | 1.059 | 0.01403 | -0.061 | 75.478
10 | 1.031 | 0.015 | -0.061 | 68.745
10.5 | 0.989 | 0.01424 | -0.061 | 69.476
11 | 0.931 | 0.01773 | -0.059 | 52.511
11.5 | 0.856 | 0.02296 | -0.057 | 37.292
12 | 0.764 | 0.03867 | -0.052 | 19.755
12.5 | 0.685 | 0.05822 | -0.047 | 11.772
13 | 0.631 | 0.06818 | -0.045 | 9.249
13.5 | 0.577 | 0.08022 | -0.042 | 7.195

## 76. Re 5M Mach 0.10 (2)
BIGFOIL.COM POLAR EXPORT
ag27
AG27 |  |  |  | Cl Max: | 1.7586 | at alpha= | 14.5 | deg
XFOIL ncrit=9 |  |  |  | L/D Max: | 135.179 | at alpha= | 5 | deg
Re: | 5000000 |  |  | Cd Min: | 0.00506 | at alpha= | 0 | deg
Mach: | 0.1 |  |  | Cl=0 at alpha= | -2.7522 | deg
|  |  |  | @ Cl=0.1, Cd= | 0.0052448
|  |  |  | @ Cl=0.4, Cd= | 0.0051082
|  |  |  | @ Cl=0.6, Cd= | 0.0051328
alpha (deg) | Cl | Cd | Cm | Cl/Cd
-15.5 | -0.6848 | 0.20292 | 0.0546 | -3.3747
-15 | -0.6694 | 0.19578 | 0.0513 | -3.4191
-14.5 | -0.6543 | 0.18861 | 0.048 | -3.4691
-14 | -0.6398 | 0.18141 | 0.0449 | -3.5268
-13.5 | -0.6263 | 0.17418 | 0.0419 | -3.5957
-13 | -0.6131 | 0.16685 | 0.0389 | -3.6746
-12.5 | -0.6006 | 0.15948 | 0.036 | -3.766
-12 | -0.5888 | 0.15206 | 0.0332 | -3.8722
-11.5 | -0.5775 | 0.14457 | 0.0304 | -3.9946
-11 | -0.5667 | 0.13704 | 0.0276 | -4.1353
-10.5 | -0.5566 | 0.12947 | 0.0248 | -4.2991
-10 | -0.5468 | 0.12186 | 0.0219 | -4.4871
-9.5 | -0.5375 | 0.11417 | 0.0188 | -4.7079
-9 | -0.5395 | 0.10371 | 0.0144 | -5.202
-8 | -0.5389 | 0.08367 | 0.0035 | -6.4408
-7.5 | -0.5148 | 0.07572 | -0.006 | -6.7987
-7 | -0.4793 | 0.06707 | -0.018 | -7.1463
-6.5 | -0.4193 | 0.012 | -0.0666 | -34.9417
-6 | -0.361 | 0.00866 | -0.0676 | -41.6859
-5.5 | -0.3087 | 0.00726 | -0.0665 | -42.5207
-5 | -0.2542 | 0.00662 | -0.0658 | -38.3988
-4.5 | -0.1982 | 0.00602 | -0.0654 | -32.9236
-4 | -0.1417 | 0.00577 | -0.0651 | -24.5581
-3.5 | -0.0851 | 0.00559 | -0.0649 | -15.2236
-3 | -0.0282 | 0.00544 | -0.0648 | -5.1838
-2.5 | 0.0287 | 0.00536 | -0.0647 | 5.3545
-2 | 0.0856 | 0.00526 | -0.0646 | 16.2738
-1.5 | 0.1424 | 0.0052 | -0.0646 | 27.3846
-1 | 0.1992 | 0.00513 | -0.0646 | 38.8304
-0.5 | 0.2559 | 0.00507 | -0.0647 | 50.4734
0 | 0.3126 | 0.00506 | -0.0648 | 61.7787
0.5 | 0.3692 | 0.00507 | -0.0648 | 72.8205
1 | 0.4257 | 0.00514 | -0.0649 | 82.821
1.5 | 0.482 | 0.00521 | -0.065 | 92.5144
2 | 0.5381 | 0.00523 | -0.065 | 102.8872
3 | 0.6464 | 0.00506 | -0.0641 | 127.747
3.5 | 0.7023 | 0.0054 | -0.064 | 130.0556
4 | 0.7581 | 0.00573 | -0.0638 | 132.3037
4.5 | 0.8137 | 0.00608 | -0.0637 | 133.8322
5 | 0.8692 | 0.00643 | -0.0635 | 135.1788
5.5 | 0.9241 | 0.00688 | -0.0632 | 134.3169
6 | 0.9789 | 0.00731 | -0.0629 | 133.9124
6.5 | 1.0332 | 0.00782 | -0.0626 | 132.1228
7 | 1.0869 | 0.00843 | -0.0622 | 128.9324
7.5 | 1.1404 | 0.00903 | -0.0617 | 126.2901
8 | 1.1934 | 0.00967 | -0.0612 | 123.4126
8.5 | 1.2459 | 0.01039 | -0.0606 | 119.9134
9 | 1.2983 | 0.01103 | -0.06 | 117.7063
9.5 | 1.3496 | 0.01182 | -0.0593 | 114.1794
10 | 1.3991 | 0.01295 | -0.0582 | 108.0386
10.5 | 1.4498 | 0.01367 | -0.0575 | 106.0571
11 | 1.4994 | 0.01454 | -0.0566 | 103.1224
11.5 | 1.5468 | 0.01568 | -0.0555 | 98.648
12 | 1.5922 | 0.01702 | -0.0541 | 93.5488
12.5 | 1.6352 | 0.01856 | -0.0525 | 88.1034
13 | 1.6749 | 0.02036 | -0.0505 | 82.2642
13.5 | 1.7103 | 0.02246 | -0.0481 | 76.1487
14 | 1.7392 | 0.02494 | -0.0451 | 69.7354
14.5 | 1.7586 | 0.02789 | -0.0412 | 63.0549
15 | 1.7558 | 0.03128 | -0.0349 | 56.1317
15.5 | 1.7388 | 0.03658 | -0.0309 | 47.5342
16 | 1.7158 | 0.04478 | -0.0317 | 38.3162
16.5 | 1.68 | 0.0574 | -0.0379 | 29.2683
17 | 1.6209 | 0.07613 | -0.0487 | 21.2912
17.5 | 1.5215 | 0.10338 | -0.063 | 14.7175
18 | 1.3961 | 0.137 | -0.0803 | 10.1905
18.5 | 1.2965 | 0.169 | -0.0987 | 7.6716
19 | 1.2409 | 0.19442 | -0.1143 | 6.3826
19.5 | 1.2043 | 0.21757 | -0.1287 | 5.5352

## 77. Re 5M Mach 0.25 (1)
BIGFOIL.COM POLAR EXPORT
ag27
AG27 |  |  |  | Cl Max: | 1.071 | at alpha= | 7.5 | deg
JavaFoil+Calcfoil stall+Eppler ext transition |  |  |  | L/D Max: | 104.876 | at alpha= | 5.5 | deg
Re: | 5000000 |  |  | Cd Min: | 0.00633 | at alpha= | 2 | deg
Mach: | 0.25 |  |  | Cl=0 at alpha= | -2.8017 | deg
|  |  |  | @ Cl=0.1, Cd= | 0.007618
|  |  |  | @ Cl=0.4, Cd= | 0.08149
|  |  |  | @ Cl=0.6, Cd= | 0.08149
alpha (deg) | Cl | Cd | Cm | Cl/Cd
-10.5 | -0.043 | 0.06737 | -0.031 | -0.644
-10 | -0.105 | 0.06393 | -0.031 | -1.64
-9.5 | -0.155 | 0.05983 | -0.031 | -2.587
-9 | -0.193 | 0.05632 | -0.031 | -3.432
-8.5 | -0.224 | 0.0529 | -0.031 | -4.238
-8 | -0.247 | 0.04966 | -0.032 | -4.974
-7.5 | -0.258 | 0.04677 | -0.032 | -5.511
-7 | -0.259 | 0.04407 | -0.033 | -5.883
-6.5 | -0.253 | 0.04086 | -0.034 | -6.188
-6 | -0.255 | 0.02251 | -0.051 | -11.328
-5.5 | -0.264 | 0.00821 | -0.063 | -32.165
-5 | -0.227 | 0.00809 | -0.063 | -28.028
-4.5 | -0.183 | 0.00801 | -0.062 | -22.817
-4 | -0.133 | 0.00793 | -0.062 | -16.819
-3.5 | -0.08 | 0.00782 | -0.062 | -10.189
-3 | -0.023 | 0.00774 | -0.062 | -3.004
-2.5 | 0.035 | 0.00767 | -0.062 | 4.574
-2 | 0.094 | 0.00763 | -0.062 | 12.379
-1.5 | 0.154 | 0.00751 | -0.062 | 20.551
-1 | 0.214 | 0.00723 | -0.062 | 29.619
-0.5 | 0.274 | 0.00716 | -0.062 | 38.272
0 | 0.334 | 0.00718 | -0.062 | 46.47
0.5 | 0.393 | 0.00725 | -0.062 | 54.236
1 | 0.453 | 0.00734 | -0.062 | 61.682
1.5 | 0.512 | 0.00743 | -0.062 | 68.901
2 | 0.571 | 0.00633 | -0.062 | 90.159
2.5 | 0.63 | 0.00672 | -0.062 | 93.725
3 | 0.688 | 0.00711 | -0.062 | 96.755
3.5 | 0.746 | 0.0075 | -0.062 | 99.478
4 | 0.804 | 0.00788 | -0.062 | 101.992
4.5 | 0.86 | 0.0083 | -0.062 | 103.611
5 | 0.914 | 0.00872 | -0.062 | 104.765
5.5 | 0.962 | 0.00917 | -0.062 | 104.876
6 | 1.006 | 0.00972 | -0.062 | 103.405
6.5 | 1.039 | 0.01081 | -0.062 | 96.077
7 | 1.062 | 0.01135 | -0.062 | 93.541
7.5 | 1.071 | 0.01198 | -0.062 | 89.435
8 | 1.066 | 0.01267 | -0.063 | 84.118
8.5 | 1.044 | 0.01345 | -0.063 | 77.622
9 | 1.005 | 0.01442 | -0.063 | 69.706
9.5 | 0.948 | 0.01555 | -0.063 | 60.98
10 | 0.862 | 0.01672 | -0.062 | 51.55
10.5 | 0.753 | 0.02054 | -0.06 | 36.658
11 | 0.617 | 0.03554 | -0.054 | 17.362
11.5 | 0.492 | 0.05719 | -0.047 | 8.601
12 | 0.383 | 0.07295 | -0.041 | 5.248
12.5 | 0.275 | 0.08149 | -0.039 | 3.378

## 78. Re 5M Mach 0.25 (2)
BIGFOIL.COM POLAR EXPORT
ag27
AG27 |  |  |  | Cl Max: | 0.5549 | at alpha= | 2 | deg
XFOIL ncrit=9 |  |  |  | L/D Max: | 104.501 | at alpha= | 2 | deg
Re: | 5000000 |  |  | Cd Min: | 0.0051 | at alpha= | 0 | deg
Mach: | 0.25 |  |  | Cl=0 at alpha= | -2.7403 | deg
|  |  |  | @ Cl=0.1, Cd= | 0.0052929
|  |  |  | @ Cl=0.4, Cd= | 0.0051434
|  |  |  | @ Cl=0.6, Cd= | 0.00531
alpha (deg) | Cl | Cd | Cm | Cl/Cd
-17.5 | -0.7626 | 0.23285 | 0.0709 | -3.2751
-17 | -0.7449 | 0.2264 | 0.067 | -3.2902
-16.5 | -0.7271 | 0.21973 | 0.0632 | -3.3091
-16 | -0.7095 | 0.21294 | 0.0595 | -3.3319
-15.5 | -0.6911 | 0.20554 | 0.056 | -3.3624
-15 | -0.6743 | 0.19809 | 0.0524 | -3.404
-14.5 | -0.6583 | 0.19083 | 0.049 | -3.4497
-14 | -0.6427 | 0.18349 | 0.0457 | -3.5026
-13.5 | -0.6278 | 0.17612 | 0.0425 | -3.5646
-13 | -0.6138 | 0.16875 | 0.0395 | -3.6373
-12.5 | -0.6 | 0.16129 | 0.0365 | -3.72
-12 | -0.5874 | 0.15382 | 0.0336 | -3.8187
-11.5 | -0.575 | 0.14628 | 0.0307 | -3.9308
-11 | -0.5634 | 0.13876 | 0.028 | -4.0602
-10.5 | -0.5522 | 0.13116 | 0.0251 | -4.2101
-10 | -0.5415 | 0.12355 | 0.0222 | -4.3828
-9.5 | -0.5313 | 0.11591 | 0.0192 | -4.5837
-9 | -0.5286 | 0.10666 | 0.0154 | -4.9559
-8.5 | -0.5228 | 0.098 | 0.0114 | -5.3347
-8 | -0.5192 | 0.08866 | 0.0067 | -5.8561
-7.5 | -0.5125 | 0.08006 | 0.0006 | -6.4014
-7 | -0.4839 | 0.07211 | -0.0096 | -6.7106
-6.5 | -0.4456 | 0.06332 | -0.0221 | -7.0373
-6 | -0.3827 | 0.0487 | -0.0441 | -7.8583
-5.5 | -0.3233 | 0.01184 | -0.069 | -27.3057
-5 | -0.267 | 0.00825 | -0.0686 | -32.3636
-4.5 | -0.2084 | 0.00672 | -0.068 | -31.0119
-4 | -0.1491 | 0.00599 | -0.0676 | -24.8915
-3.5 | -0.0899 | 0.00581 | -0.0672 | -15.4733
-3 | -0.0307 | 0.00551 | -0.0669 | -5.5717
-2.5 | 0.0284 | 0.0054 | -0.0667 | 5.2593
-2 | 0.0874 | 0.00531 | -0.0665 | 16.4595
-1.5 | 0.1462 | 0.00523 | -0.0665 | 27.9541
-1 | 0.2049 | 0.00519 | -0.0664 | 39.4798
-0.5 | 0.2635 | 0.00511 | -0.0664 | 51.5656
0 | 0.322 | 0.0051 | -0.0665 | 63.1373
0.5 | 0.3805 | 0.00512 | -0.0665 | 74.3164
1 | 0.4387 | 0.00519 | -0.0666 | 84.5279
1.5 | 0.4969 | 0.00528 | -0.0666 | 94.1098
2 | 0.5549 | 0.00531 | -0.0666 | 104.5009

## 79. Re 5M Mach 0.50 (1)
BIGFOIL.COM POLAR EXPORT
ag27
AG27 |  |  |  | Cl Max: | 1.2 | at alpha= | 20 | deg
JavaFoil+Calcfoil stall+Eppler ext transition |  |  |  | L/D Max: | 103.337 | at alpha= | 4.5 | deg
Re: | 5000000 |  |  | Cd Min: | 0.0073 | at alpha= | 2.5 | deg
Mach: | 0.5 |  |  | Cl=0 at alpha= | -2.8047 | deg
|  |  |  | @ Cl=0.1, Cd= | 0.0078745
|  |  |  | @ Cl=0.4, Cd= | 0.0075003
|  |  |  | @ Cl=0.6, Cd= | 0.0079491
alpha (deg) | Cl | Cd | Cm | Cl/Cd
-20 | -0.911 | 0.16054 | -0.041 | -5.673
-19.5 | -0.885 | 0.15317 | -0.041 | -5.78
-19 | -0.86 | 0.14875 | -0.041 | -5.781
-18.5 | -0.835 | 0.14597 | -0.041 | -5.717
-18 | -0.807 | 0.14129 | -0.04 | -5.712
-17.5 | -0.781 | 0.13736 | -0.039 | -5.683
-17 | -0.755 | 0.133 | -0.039 | -5.676
-16.5 | -0.729 | 0.12872 | -0.039 | -5.664
-16 | -0.703 | 0.12608 | -0.039 | -5.579
-15.5 | -0.677 | 0.1176 | -0.038 | -5.753
-15 | -0.649 | 0.11414 | -0.037 | -5.69
-14.5 | -0.623 | 0.11016 | -0.037 | -5.659
-14 | -0.597 | 0.09542 | -0.037 | -6.26
-13.5 | -0.571 | 0.1027 | -0.037 | -5.56
-13 | -0.544 | 0.0984 | -0.037 | -5.532
-12.5 | -0.518 | 0.08938 | -0.036 | -5.794
-12 | -0.492 | 0.08029 | -0.037 | -6.125
-11.5 | -0.466 | 0.07419 | -0.037 | -6.276
-11 | -0.44 | 0.06811 | -0.038 | -6.459
-10.5 | -0.412 | 0.07112 | -0.036 | -5.792
-10 | -0.385 | 0.06724 | -0.034 | -5.723
-9.5 | -0.359 | 0.06075 | -0.036 | -5.909
-9 | -0.333 | 0.05488 | -0.038 | -6.076
-8.5 | -0.305 | 0.05569 | -0.035 | -5.481
-8 | -0.278 | 0.05312 | -0.033 | -5.235
-7.5 | -0.252 | 0.04812 | -0.036 | -5.243
-7 | -0.225 | 0.04641 | -0.035 | -4.855
-6.5 | -0.198 | 0.04388 | -0.034 | -4.52
-6 | -0.172 | 0.04113 | -0.035 | -4.176
-5.5 | -0.145 | 0.03876 | -0.037 | -3.748
-5 | -0.146 | 0.00844 | -0.07 | -17.338
-4.5 | -0.092 | 0.03358 | -0.041 | -2.746
-4 | -0.113 | 0.00827 | -0.07 | -13.631
-3.5 | -0.082 | 0.00817 | -0.07 | -10.056
-3 | -0.025 | 0.00808 | -0.07 | -3.112
-2.5 | 0.039 | 0.00793 | -0.07 | 4.877
-2 | 0.105 | 0.00787 | -0.07 | 13.35
-1.5 | 0.172 | 0.00785 | -0.07 | 21.929
-1 | 0.239 | 0.00754 | -0.07 | 31.755
-0.5 | 0.306 | 0.00745 | -0.07 | 41.132
0 | 0.373 | 0.00746 | -0.07 | 49.984
0.5 | 0.44 | 0.00756 | -0.07 | 58.159
1 | 0.506 | 0.0077 | -0.07 | 65.664
1.5 | 0.572 | 0.00786 | -0.07 | 72.724
2 | 0.638 | 0.00807 | -0.07 | 79.056
2.5 | 0.703 | 0.0073 | -0.07 | 96.339
3 | 0.768 | 0.00777 | -0.07 | 98.829
3.5 | 0.832 | 0.00821 | -0.07 | 101.387
4 | 0.895 | 0.00872 | -0.07 | 102.68
4.5 | 0.955 | 0.00924 | -0.07 | 103.337
5 | 1.01 | 0.00985 | -0.07 | 102.47
5.5 | 1.049 | 0.01066 | -0.07 | 98.399
6 | 1.064 | 0.01215 | -0.07 | 87.606
6.5 | 0.996 | 0.01339 | -0.07 | 74.378
7 | 0.649 | 0.01455 | -0.07 | 44.582
7.5 | 0.677 | 0.01435 | -0.069 | 47.161
8 | 0.659 | 0.02424 | -0.063 | 27.177
8.5 | 0.61 | 0.05615 | -0.043 | 10.864
9 | 0.661 | 0.0469 | -0.053 | 14.094
9.5 | 0.727 | 0.03333 | -0.06 | 21.799
10 | 0.686 | 0.06842 | -0.041 | 10.024
10.5 | 0.706 | 0.08211 | -0.035 | 8.597
11 | 0.733 | 0.07764 | -0.037 | 9.444
11.5 | 0.758 | 0.08824 | -0.036 | 8.592
12 | 0.785 | 0.08341 | -0.037 | 9.409
12.5 | 0.81 | 0.09401 | -0.037 | 8.621
13 | 0.837 | 0.10145 | -0.038 | 8.255
13.5 | 0.864 | 0.10365 | -0.038 | 8.331
14 | 0.889 | 0.1078 | -0.038 | 8.247
14.5 | 0.916 | 0.1122 | -0.039 | 8.164
15 | 0.945 | 0.11708 | -0.041 | 8.071
15.5 | 0.967 | 0.12097 | -0.04 | 7.997
16 | 0.993 | 0.12313 | -0.04 | 8.065
16.5 | 1.022 | 0.12981 | -0.042 | 7.87
17 | 1.046 | 0.12994 | -0.042 | 8.049
17.5 | 1.071 | 0.13605 | -0.042 | 7.87
18 | 1.097 | 0.13894 | -0.042 | 7.893
18.5 | 1.126 | 0.14508 | -0.044 | 7.764
19 | 1.148 | 0.14897 | -0.043 | 7.708
19.5 | 1.173 | 0.15244 | -0.043 | 7.698
20 | 1.2 | 0.15852 | -0.044 | 7.568

## 80. Re 5M Mach 0.50 (2)
BIGFOIL.COM POLAR EXPORT
ag27
AG27 |  |  |  | Cl Max: | 1.3496 | at alpha= | 7.5 | deg
XFOIL ncrit=9 |  |  |  | L/D Max: | 141.325 | at alpha= | 5 | deg
Re: | 5000000 |  |  | Cd Min: | 0.00528 | at alpha= | -0.5 | deg
Mach: | 0.5 |  |  | Cl=0 at alpha= | -2.6838 | deg
|  |  |  | @ Cl=0.1, Cd= | 0.0055326
|  |  |  | @ Cl=0.4, Cd= | 0.0053071
|  |  |  | @ Cl=0.6, Cd= | 0.0056416
alpha (deg) | Cl | Cd | Cm | Cl/Cd
-7 | -0.4579 | 0.08273 | 0.0015 | -5.5349
-6.5 | -0.4423 | 0.07616 | -0.0028 | -5.8075
-6 | -0.4136 | 0.06765 | -0.0132 | -6.1138
-5.5 | -0.3776 | 0.05815 | -0.026 | -6.4936
-5 | -0.3243 | 0.04688 | -0.0434 | -6.9177
-4.5 | -0.255 | 0.03309 | -0.0624 | -7.7063
-4 | -0.1845 | 0.01896 | -0.0741 | -9.731
-3 | -0.0444 | 0.00635 | -0.0767 | -6.9921
-2.5 | 0.0258 | 0.00572 | -0.0758 | 4.5105
-2 | 0.0947 | 0.00554 | -0.0751 | 17.0939
-1 | 0.2302 | 0.00535 | -0.0743 | 43.028
-0.5 | 0.2972 | 0.00528 | -0.0741 | 56.2879
0 | 0.3639 | 0.00528 | -0.074 | 68.9205
0.5 | 0.4305 | 0.00533 | -0.0739 | 80.7692
1 | 0.497 | 0.00543 | -0.0738 | 91.5285
1.5 | 0.5634 | 0.00557 | -0.0736 | 101.149
2 | 0.6299 | 0.0057 | -0.0733 | 110.5088
3 | 0.7594 | 0.00556 | -0.0714 | 136.5827
3.5 | 0.8272 | 0.00596 | -0.0706 | 138.7919
4 | 0.8957 | 0.00637 | -0.0696 | 140.6122
4.5 | 0.9647 | 0.00684 | -0.0683 | 141.038
5 | 1.0345 | 0.00732 | -0.0667 | 141.3251
5.5 | 1.1044 | 0.00798 | -0.0648 | 138.396
6 | 1.1746 | 0.00879 | -0.0623 | 133.6291
6.5 | 1.2452 | 0.00988 | -0.0592 | 126.0324
7 | 1.3127 | 0.01201 | -0.0542 | 109.3006
7.5 | 1.3496 | 0.0182 | -0.0464 | 74.1538
8 | 1.3453 | 0.02734 | -0.0393 | 49.2063
8.5 | 1.3119 | 0.03583 | -0.0338 | 36.6146
9 | 1.2746 | 0.04703 | -0.0394 | 27.1018
9.5 | 1.2454 | 0.06301 | -0.0535 | 19.7651
10 | 1.2156 | 0.07834 | -0.062 | 15.517
10.5 | 1.1854 | 0.09191 | -0.0686 | 12.8974
11 | 1.157 | 0.10539 | -0.0755 | 10.9783
11.5 | 1.133 | 0.11871 | -0.0823 | 9.5443
12 | 1.1128 | 0.13207 | -0.0892 | 8.4258
12.5 | 1.0976 | 0.14548 | -0.0963 | 7.5447

## 81. Re 6M Mach 0.00 (1)
BIGFOIL.COM POLAR EXPORT
ag27
AG27 |  |  |  | Cl Max: | 1.09 | at alpha= | 8.5 | deg
JavaFoil+Calcfoil stall+Eppler ext transition |  |  |  | L/D Max: | 107.947 | at alpha= | 5.5 | deg
Re: | 6000000 |  |  | Cd Min: | 0.00652 | at alpha= | 2.5 | deg
Mach: | 0 |  |  | Cl=0 at alpha= | -2.7982 | deg
|  |  |  | @ Cl=0.1, Cd= | 0.0074891
|  |  |  | @ Cl=0.4, Cd= | 0.0072133
|  |  |  | @ Cl=0.6, Cd= | 0.0066902
alpha (deg) | Cl | Cd | Cm | Cl/Cd
-12 | -0.269 | 0.07657 | -0.031 | -3.512
-11.5 | -0.282 | 0.07197 | -0.032 | -3.922
-11 | -0.295 | 0.06792 | -0.032 | -4.339
-10.5 | -0.306 | 0.06396 | -0.032 | -4.786
-10 | -0.316 | 0.06028 | -0.032 | -5.237
-9.5 | -0.323 | 0.0569 | -0.032 | -5.675
-9 | -0.327 | 0.05354 | -0.033 | -6.111
-8.5 | -0.328 | 0.05032 | -0.033 | -6.511
-8 | -0.324 | 0.04733 | -0.034 | -6.839
-7.5 | -0.318 | 0.03982 | -0.04 | -7.982
-7 | -0.365 | 0.00841 | -0.061 | -43.438
-6.5 | -0.339 | 0.00823 | -0.061 | -41.233
-6 | -0.308 | 0.00813 | -0.061 | -37.826
-5.5 | -0.27 | 0.00802 | -0.061 | -33.695
-5 | -0.228 | 0.00791 | -0.061 | -28.826
-4.5 | -0.181 | 0.00782 | -0.061 | -23.171
-4 | -0.131 | 0.00772 | -0.06 | -16.964
-3.5 | -0.078 | 0.00766 | -0.06 | -10.168
-3 | -0.023 | 0.00759 | -0.06 | -2.978
-2.5 | 0.034 | 0.00754 | -0.06 | 4.518
-2 | 0.092 | 0.00752 | -0.06 | 12.18
-1.5 | 0.149 | 0.0073 | -0.06 | 20.49
-1 | 0.207 | 0.00718 | -0.06 | 28.885
-0.5 | 0.265 | 0.0071 | -0.06 | 37.358
0 | 0.323 | 0.00713 | -0.06 | 45.337
0.5 | 0.381 | 0.00718 | -0.06 | 53.053
1 | 0.438 | 0.00728 | -0.06 | 60.221
1.5 | 0.496 | 0.00738 | -0.06 | 67.16
2 | 0.553 | 0.00749 | -0.06 | 73.809
2.5 | 0.61 | 0.00652 | -0.06 | 93.588
3 | 0.667 | 0.00686 | -0.06 | 97.183
3.5 | 0.723 | 0.0072 | -0.06 | 100.418
4 | 0.779 | 0.00753 | -0.06 | 103.368
4.5 | 0.834 | 0.0079 | -0.06 | 105.581
5 | 0.886 | 0.00827 | -0.06 | 107.227
5.5 | 0.935 | 0.00866 | -0.06 | 107.947
6 | 0.98 | 0.00912 | -0.06 | 107.447
6.5 | 1.018 | 0.00994 | -0.06 | 102.44
7 | 1.049 | 0.01053 | -0.06 | 99.611
7.5 | 1.072 | 0.01104 | -0.061 | 97.041
8 | 1.085 | 0.01155 | -0.061 | 94.02
8.5 | 1.09 | 0.01212 | -0.061 | 89.927
9 | 1.085 | 0.01283 | -0.061 | 84.603
9.5 | 1.071 | 0.01341 | -0.061 | 79.908
10 | 1.049 | 0.01422 | -0.061 | 73.742
10.5 | 1.019 | 0.01526 | -0.061 | 66.755
11 | 0.972 | 0.01618 | -0.06 | 60.075
11.5 | 0.91 | 0.01901 | -0.059 | 47.858
12 | 0.833 | 0.02698 | -0.056 | 30.884
12.5 | 0.758 | 0.04054 | -0.052 | 18.69
13 | 0.698 | 0.0522 | -0.049 | 13.364
13.5 | 0.634 | 0.07131 | -0.044 | 8.897

## 82. Re 6M Mach 0.00 (2)
BIGFOIL.COM POLAR EXPORT
ag27
AG27 |  |  |  | Cl Max: | 1.7964 | at alpha= | 15 | deg
XFOIL ncrit=9 |  |  |  | L/D Max: | 138.574 | at alpha= | 5 | deg
Re: | 6000000 |  |  | Cd Min: | 0.00504 | at alpha= | -0.5 | deg
Mach: | 0 |  |  | Cl=0 at alpha= | -2.7513 | deg
|  |  |  | @ Cl=0.1, Cd= | 0.0051767
|  |  |  | @ Cl=0.4, Cd= | 0.0051051
|  |  |  | @ Cl=0.6, Cd= | 0.0052298
alpha (deg) | Cl | Cd | Cm | Cl/Cd
-20 | -0.834 | 0.26443 | 0.0889 | -3.154
-19.5 | -0.8167 | 0.25774 | 0.0847 | -3.1687
-19 | -0.7995 | 0.25094 | 0.0806 | -3.186
-18.5 | -0.7824 | 0.24406 | 0.0766 | -3.2058
-18 | -0.7656 | 0.2371 | 0.0727 | -3.229
-17.5 | -0.7517 | 0.2279 | 0.0685 | -3.2984
-17 | -0.735 | 0.22174 | 0.0648 | -3.3147
-16.5 | -0.7184 | 0.21546 | 0.0612 | -3.3343
-16 | -0.702 | 0.20912 | 0.0578 | -3.3569
-15.5 | -0.6856 | 0.20262 | 0.0544 | -3.3837
-15 | -0.6693 | 0.19552 | 0.0513 | -3.4232
-14.5 | -0.6542 | 0.18837 | 0.048 | -3.473
-14 | -0.64 | 0.18118 | 0.0449 | -3.5324
-13.5 | -0.6266 | 0.17399 | 0.0419 | -3.6014
-13 | -0.6136 | 0.16667 | 0.039 | -3.6815
-12.5 | -0.6013 | 0.15932 | 0.0361 | -3.7742
-12 | -0.5896 | 0.1519 | 0.0333 | -3.8815
-11.5 | -0.5786 | 0.14443 | 0.0306 | -4.0061
-11 | -0.5679 | 0.1369 | 0.0278 | -4.1483
-10.5 | -0.5579 | 0.12933 | 0.025 | -4.3138
-9 | -0.5582 | 0.09828 | 0.0125 | -5.6797
-8.5 | -0.548 | 0.09125 | 0.0087 | -6.0055
-8 | -0.5441 | 0.08204 | 0.002 | -6.6321
-7.5 | -0.5315 | 0.01459 | -0.0638 | -36.4291
-7 | -0.4743 | 0.00991 | -0.0658 | -47.8607
-6.5 | -0.4142 | 0.00824 | -0.067 | -50.267
-6 | -0.3619 | 0.00724 | -0.0661 | -49.9862
-5.5 | -0.3084 | 0.00656 | -0.0653 | -47.0122
-5 | -0.2532 | 0.00611 | -0.065 | -41.4403
-4.5 | -0.1972 | 0.00573 | -0.0647 | -34.4154
-4 | -0.141 | 0.00559 | -0.0646 | -25.2236
-3.5 | -0.0847 | 0.0055 | -0.0645 | -15.4
-3 | -0.0281 | 0.00534 | -0.0644 | -5.2622
-2.5 | 0.0284 | 0.00527 | -0.0643 | 5.389
-2 | 0.085 | 0.00519 | -0.0643 | 16.3776
-1.5 | 0.1415 | 0.00514 | -0.0643 | 27.5292
-1 | 0.198 | 0.0051 | -0.0643 | 38.8235
-0.5 | 0.2545 | 0.00504 | -0.0644 | 50.496
0 | 0.3108 | 0.00505 | -0.0645 | 61.5446
0.5 | 0.3672 | 0.00507 | -0.0645 | 72.426
1 | 0.4233 | 0.00513 | -0.0646 | 82.5146
1.5 | 0.4794 | 0.00522 | -0.0647 | 91.8391
2 | 0.5354 | 0.00529 | -0.0647 | 101.2098
2.5 | 0.591 | 0.00521 | -0.0648 | 113.4357
4 | 0.7544 | 0.00557 | -0.0638 | 135.4399
4.5 | 0.8097 | 0.00588 | -0.0636 | 137.7041
5 | 0.8647 | 0.00624 | -0.0635 | 138.5737
5.5 | 0.9194 | 0.00664 | -0.0633 | 138.4639
6 | 0.9738 | 0.00705 | -0.0631 | 138.1277
6.5 | 1.0276 | 0.00758 | -0.0628 | 135.5673
7 | 1.0811 | 0.00811 | -0.0624 | 133.3046
7.5 | 1.1343 | 0.00867 | -0.0621 | 130.8304
8 | 1.187 | 0.00926 | -0.0617 | 128.1857
8.5 | 1.2392 | 0.0099 | -0.0612 | 125.1717
9 | 1.2912 | 0.01051 | -0.0607 | 122.8544
9.5 | 1.3422 | 0.01124 | -0.0601 | 119.4128
10 | 1.3921 | 0.01214 | -0.0594 | 114.6705
10.5 | 1.4427 | 0.01277 | -0.0588 | 112.9757
11 | 1.4925 | 0.01347 | -0.0582 | 110.8018
11.5 | 1.5405 | 0.01441 | -0.0574 | 106.9049
12 | 1.5867 | 0.01554 | -0.0563 | 102.1042
12.5 | 1.6311 | 0.01684 | -0.055 | 96.8587
13 | 1.673 | 0.01833 | -0.0535 | 91.2711
13.5 | 1.712 | 0.02003 | -0.0517 | 85.4718
14 | 1.7469 | 0.022 | -0.0494 | 79.4045
14.5 | 1.7759 | 0.02431 | -0.0466 | 73.0522
15 | 1.7964 | 0.02703 | -0.043 | 66.4595
15.5 | 1.7958 | 0.03022 | -0.0368 | 59.4242
16 | 1.7823 | 0.03478 | -0.0321 | 51.245
16.5 | 1.7621 | 0.04191 | -0.0315 | 42.0449
17 | 1.7313 | 0.05279 | -0.0357 | 32.796
17.5 | 1.678 | 0.06961 | -0.045 | 24.1057
18 | 1.5982 | 0.09264 | -0.0572 | 17.2517
18.5 | 1.4948 | 0.12104 | -0.0714 | 12.3496
19 | 1.3768 | 0.15503 | -0.0899 | 8.8809
19.5 | 1.2913 | 0.18613 | -0.1088 | 6.9376
20 | 1.2426 | 0.21141 | -0.1249 | 5.8777

## 83. Re 6M Mach 0.10 (1)
BIGFOIL.COM POLAR EXPORT
ag27
AG27 |  |  |  | Cl Max: | 1.086 | at alpha= | 8.5 | deg
JavaFoil+Calcfoil stall+Eppler ext transition |  |  |  | L/D Max: | 107.838 | at alpha= | 5.5 | deg
Re: | 6000000 |  |  | Cd Min: | 0.00654 | at alpha= | 2.5 | deg
Mach: | 0.1 |  |  | Cl=0 at alpha= | -2.7982 | deg
|  |  |  | @ Cl=0.1, Cd= | 0.0074983
|  |  |  | @ Cl=0.4, Cd= | 0.0072198
|  |  |  | @ Cl=0.6, Cd= | 0.07503
alpha (deg) | Cl | Cd | Cm | Cl/Cd
-11.5 | -0.255 | 0.07262 | -0.031 | -3.513
-11 | -0.27 | 0.06861 | -0.031 | -3.935
-10.5 | -0.284 | 0.06442 | -0.032 | -4.411
-10 | -0.297 | 0.0606 | -0.032 | -4.894
-9.5 | -0.307 | 0.05722 | -0.032 | -5.361
-9 | -0.314 | 0.05388 | -0.033 | -5.826
-8.5 | -0.317 | 0.05063 | -0.033 | -6.266
-8 | -0.316 | 0.04757 | -0.034 | -6.641
-7.5 | -0.31 | 0.04201 | -0.038 | -7.379
-7 | -0.303 | 0.03333 | -0.044 | -9.085
-6.5 | -0.337 | 0.00825 | -0.061 | -40.827
-6 | -0.306 | 0.00815 | -0.061 | -37.567
-5.5 | -0.27 | 0.00804 | -0.061 | -33.554
-5 | -0.228 | 0.00793 | -0.061 | -28.747
-4.5 | -0.182 | 0.00784 | -0.061 | -23.168
-4 | -0.131 | 0.00774 | -0.061 | -16.979
-3.5 | -0.078 | 0.00767 | -0.061 | -10.192
-3 | -0.023 | 0.0076 | -0.061 | -2.989
-2.5 | 0.034 | 0.00755 | -0.061 | 4.533
-2 | 0.092 | 0.00753 | -0.061 | 12.226
-1.5 | 0.15 | 0.0073 | -0.061 | 20.567
-1 | 0.209 | 0.00719 | -0.061 | 28.994
-0.5 | 0.267 | 0.00712 | -0.061 | 37.487
0 | 0.325 | 0.00714 | -0.061 | 45.495
0.5 | 0.383 | 0.00719 | -0.061 | 53.227
1 | 0.44 | 0.00729 | -0.061 | 60.428
1.5 | 0.498 | 0.0074 | -0.061 | 67.354
2 | 0.556 | 0.00751 | -0.061 | 73.969
2.5 | 0.613 | 0.00654 | -0.061 | 93.678
3 | 0.67 | 0.00689 | -0.061 | 97.286
3.5 | 0.727 | 0.00723 | -0.061 | 100.554
4 | 0.783 | 0.00756 | -0.061 | 103.464
4.5 | 0.838 | 0.00793 | -0.061 | 105.612
5 | 0.891 | 0.00831 | -0.061 | 107.244
5.5 | 0.939 | 0.00871 | -0.061 | 107.838
6 | 0.984 | 0.00917 | -0.061 | 107.337
6.5 | 1.021 | 0.01001 | -0.061 | 102.07
7 | 1.051 | 0.0106 | -0.061 | 99.215
7.5 | 1.072 | 0.01113 | -0.061 | 96.324
8 | 1.084 | 0.01164 | -0.061 | 93.163
8.5 | 1.086 | 0.01226 | -0.061 | 88.595
9 | 1.077 | 0.01298 | -0.061 | 82.994
9.5 | 1.059 | 0.0136 | -0.061 | 77.875
10 | 1.031 | 0.01448 | -0.061 | 71.225
10.5 | 0.996 | 0.01562 | -0.061 | 63.726
11 | 0.938 | 0.01673 | -0.06 | 56.042
11.5 | 0.868 | 0.02034 | -0.058 | 42.684
12 | 0.782 | 0.03136 | -0.055 | 24.925
12.5 | 0.699 | 0.04949 | -0.05 | 14.124
13 | 0.639 | 0.06093 | -0.047 | 10.495
13.5 | 0.582 | 0.07503 | -0.043 | 7.756

## 84. Re 6M Mach 0.10 (2)
BIGFOIL.COM POLAR EXPORT
ag27
AG27 |  |  |  | Cl Max: | 1.7676 | at alpha= | 14.5 | deg
XFOIL ncrit=9 |  |  |  | L/D Max: | 138.756 | at alpha= | 5 | deg
Re: | 6000000 |  |  | Cd Min: | 0.00504 | at alpha= | -0.5 | deg
Mach: | 0.1 |  |  | Cl=0 at alpha= | -2.7491 | deg
|  |  |  | @ Cl=0.1, Cd= | 0.0051771
|  |  |  | @ Cl=0.4, Cd= | 0.0051136
|  |  |  | @ Cl=0.6, Cd= | 0.0052231
alpha (deg) | Cl | Cd | Cm | Cl/Cd
-8 | -0.5425 | 0.08286 | 0.0031 | -6.5472
-7.5 | -0.5164 | 0.07462 | -0.0073 | -6.9204
-7 | -0.4779 | 0.01151 | -0.0663 | -41.5204
-6.5 | -0.4178 | 0.00886 | -0.0677 | -47.1558
-6 | -0.3652 | 0.00754 | -0.0667 | -48.435
-5.5 | -0.3112 | 0.00671 | -0.0659 | -46.3785
-5 | -0.2555 | 0.00621 | -0.0655 | -41.1433
-4.5 | -0.199 | 0.00579 | -0.0652 | -34.3696
-4 | -0.1423 | 0.0056 | -0.065 | -25.4107
-3.5 | -0.0856 | 0.00554 | -0.0649 | -15.4513
-3 | -0.0286 | 0.00535 | -0.0648 | -5.3458
-2.5 | 0.0284 | 0.00527 | -0.0647 | 5.389
-2 | 0.0853 | 0.00519 | -0.0647 | 16.4355
-1.5 | 0.1422 | 0.00514 | -0.0646 | 27.6654
-1 | 0.199 | 0.00511 | -0.0647 | 38.9432
-0.5 | 0.2558 | 0.00504 | -0.0647 | 50.754
0 | 0.3125 | 0.00505 | -0.0648 | 61.8812
0.5 | 0.3692 | 0.00507 | -0.0648 | 72.8205
1 | 0.4257 | 0.00515 | -0.0649 | 82.6602
1.5 | 0.4821 | 0.00523 | -0.065 | 92.1797
2 | 0.5384 | 0.0053 | -0.065 | 101.5849
2.5 | 0.5944 | 0.00522 | -0.0651 | 113.8697
3.5 | 0.703 | 0.00528 | -0.0641 | 133.1439
4 | 0.7588 | 0.0056 | -0.064 | 135.5
4.5 | 0.8146 | 0.0059 | -0.0638 | 138.0678
5 | 0.87 | 0.00627 | -0.0636 | 138.756
5.5 | 0.9252 | 0.00667 | -0.0634 | 138.7106
6 | 0.98 | 0.0071 | -0.0631 | 138.0282
6.5 | 1.0343 | 0.00764 | -0.0628 | 135.3796
7 | 1.0884 | 0.00816 | -0.0624 | 133.3824
7.5 | 1.1419 | 0.00876 | -0.062 | 130.3539
8 | 1.1951 | 0.00938 | -0.0615 | 127.4094
8.5 | 1.2481 | 0.01 | -0.0609 | 124.81
9 | 1.3004 | 0.01067 | -0.0603 | 121.8744
9.5 | 1.3519 | 0.01146 | -0.0596 | 117.9668
10 | 1.4027 | 0.01231 | -0.0588 | 113.948
10.5 | 1.4539 | 0.01299 | -0.0581 | 111.9246
11 | 1.5037 | 0.01385 | -0.0573 | 108.5704
11.5 | 1.5516 | 0.01495 | -0.0561 | 103.786
12 | 1.5977 | 0.01623 | -0.0548 | 98.4412
12.5 | 1.6413 | 0.01773 | -0.0532 | 92.5719
13 | 1.6818 | 0.0195 | -0.0513 | 86.2462
13.5 | 1.7179 | 0.02159 | -0.0489 | 79.5692
14 | 1.7475 | 0.0241 | -0.0459 | 72.5104
14.5 | 1.7676 | 0.0271 | -0.0421 | 65.2251
15 | 1.7665 | 0.03056 | -0.0359 | 57.8043
15.5 | 1.7473 | 0.03574 | -0.031 | 48.8892
16 | 1.7228 | 0.04385 | -0.0314 | 39.2885
16.5 | 1.687 | 0.05626 | -0.0374 | 29.9858
17 | 1.6328 | 0.07401 | -0.0476 | 22.0619
17.5 | 1.551 | 0.09772 | -0.0601 | 15.8719
18 | 1.4494 | 0.12584 | -0.0741 | 11.5178
18.5 | 1.3549 | 0.1547 | -0.0899 | 8.7582
19 | 1.2811 | 0.1825 | -0.1066 | 7.0197
19.5 | 1.2354 | 0.20643 | -0.1217 | 5.9846

## 85. Re 6M Mach 0.25 (1)
BIGFOIL.COM POLAR EXPORT
ag27
AG27 |  |  |  | Cl Max: | 1.071 | at alpha= | 7.5 | deg
JavaFoil+Calcfoil stall+Eppler ext transition |  |  |  | L/D Max: | 107.298 | at alpha= | 5.5 | deg
Re: | 6000000 |  |  | Cd Min: | 0.00666 | at alpha= | 2.5 | deg
Mach: | 0.25 |  |  | Cl=0 at alpha= | -2.8017 | deg
|  |  |  | @ Cl=0.1, Cd= | 0.007567
|  |  |  | @ Cl=0.4, Cd= | 0.0784
|  |  |  | @ Cl=0.6, Cd= | 0.0784
alpha (deg) | Cl | Cd | Cm | Cl/Cd
-11 | -0.046 | 0.06943 | -0.032 | -0.666
-10.5 | -0.043 | 0.06663 | -0.031 | -0.651
-10 | -0.105 | 0.063 | -0.031 | -1.666
-9.5 | -0.155 | 0.05938 | -0.031 | -2.61
-9 | -0.194 | 0.05572 | -0.032 | -3.474
-8.5 | -0.225 | 0.05207 | -0.033 | -4.312
-8 | -0.247 | 0.0489 | -0.033 | -5.061
-7.5 | -0.258 | 0.0458 | -0.034 | -5.642
-7 | -0.26 | 0.04278 | -0.035 | -6.086
-6.5 | -0.257 | 0.03685 | -0.04 | -6.965
-6 | -0.293 | 0.00825 | -0.063 | -35.486
-5.5 | -0.264 | 0.00815 | -0.063 | -32.391
-5 | -0.227 | 0.00802 | -0.063 | -28.274
-4.5 | -0.183 | 0.00794 | -0.062 | -23.014
-4 | -0.133 | 0.00786 | -0.062 | -16.965
-3.5 | -0.08 | 0.00775 | -0.062 | -10.288
-3 | -0.023 | 0.00766 | -0.062 | -3.032
-2.5 | 0.035 | 0.0076 | -0.062 | 4.615
-2 | 0.094 | 0.00758 | -0.062 | 12.466
-1.5 | 0.154 | 0.00745 | -0.062 | 20.716
-1 | 0.214 | 0.00724 | -0.062 | 29.58
-0.5 | 0.274 | 0.00718 | -0.062 | 38.194
0 | 0.334 | 0.00719 | -0.062 | 46.406
0.5 | 0.393 | 0.00725 | -0.062 | 54.207
1 | 0.453 | 0.00736 | -0.062 | 61.475
1.5 | 0.512 | 0.00748 | -0.062 | 68.402
2 | 0.571 | 0.00762 | -0.062 | 74.92
2.5 | 0.63 | 0.00666 | -0.062 | 94.538
3 | 0.688 | 0.00702 | -0.062 | 98.097
3.5 | 0.746 | 0.00737 | -0.062 | 101.243
4 | 0.804 | 0.00773 | -0.062 | 103.969
4.5 | 0.86 | 0.00812 | -0.062 | 105.926
5 | 0.914 | 0.00852 | -0.062 | 107.179
5.5 | 0.962 | 0.00897 | -0.062 | 107.298
6 | 1.006 | 0.00951 | -0.062 | 105.709
6.5 | 1.039 | 0.01051 | -0.062 | 98.811
7 | 1.062 | 0.01104 | -0.062 | 96.134
7.5 | 1.071 | 0.01165 | -0.062 | 91.984
8 | 1.066 | 0.01231 | -0.063 | 86.607
8.5 | 1.044 | 0.01305 | -0.063 | 80.039
9 | 1.005 | 0.01396 | -0.063 | 71.998
9.5 | 0.948 | 0.01494 | -0.063 | 63.46
10 | 0.867 | 0.01598 | -0.062 | 54.252
10.5 | 0.762 | 0.01864 | -0.06 | 40.873
11 | 0.632 | 0.0287 | -0.056 | 22.03
11.5 | 0.502 | 0.0491 | -0.05 | 10.215
12 | 0.388 | 0.06646 | -0.044 | 5.833
12.5 | 0.277 | 0.0784 | -0.041 | 3.527

## 86. Re 6M Mach 0.25 (2)
BIGFOIL.COM POLAR EXPORT
ag27
AG27 |  |  |  | Cl Max: | 1.5796 | at alpha= | 12 | deg
XFOIL ncrit=9 |  |  |  | L/D Max: | 140.343 | at alpha= | 5 | deg
Re: | 6000000 |  |  | Cd Min: | 0.00508 | at alpha= | -0.5 | deg
Mach: | 0.25 |  |  | Cl=0 at alpha= | -2.7382 | deg
|  |  |  | @ Cl=0.1, Cd= | 0.0052248
|  |  |  | @ Cl=0.4, Cd= | 0.0051368
|  |  |  | @ Cl=0.6, Cd= | 0.0053336
alpha (deg) | Cl | Cd | Cm | Cl/Cd
-20 | -0.8522 | 0.26975 | 0.0924 | -3.1592
-19.5 | -0.8338 | 0.26276 | 0.088 | -3.1732
-19 | -0.8154 | 0.25567 | 0.0837 | -3.1893
-18.5 | -0.7971 | 0.24851 | 0.0794 | -3.2075
-18 | -0.779 | 0.24129 | 0.0753 | -3.2285
-17 | -0.7458 | 0.22538 | 0.067 | -3.3091
-16.5 | -0.728 | 0.21888 | 0.0632 | -3.326
-16 | -0.7104 | 0.21232 | 0.0595 | -3.3459
-15.5 | -0.6929 | 0.2056 | 0.056 | -3.3701
-15 | -0.6749 | 0.19825 | 0.0526 | -3.4043
-14.5 | -0.6589 | 0.19098 | 0.0492 | -3.4501
-14 | -0.6432 | 0.18363 | 0.0459 | -3.5027
-13.5 | -0.6283 | 0.17627 | 0.0427 | -3.5644
-13 | -0.6143 | 0.16891 | 0.0397 | -3.6368
-12.5 | -0.6005 | 0.16144 | 0.0367 | -3.7196
-12 | -0.5878 | 0.15398 | 0.0338 | -3.8174
-11.5 | -0.5755 | 0.14644 | 0.031 | -3.9299
-11 | -0.5639 | 0.13892 | 0.0282 | -4.0592
-10.5 | -0.5527 | 0.13132 | 0.0253 | -4.2088
-10 | -0.542 | 0.1237 | 0.0224 | -4.3816
-9.5 | -0.5321 | 0.116 | 0.0194 | -4.5871
-9 | -0.5296 | 0.1067 | 0.0155 | -4.9634
-8.5 | -0.5253 | 0.09756 | 0.0114 | -5.3844
-8 | -0.5231 | 0.08785 | 0.0065 | -5.9545
-7.5 | -0.5151 | 0.07915 | -0.0002 | -6.5079
-7 | -0.4854 | 0.0709 | -0.0111 | -6.8463
-6.5 | -0.4427 | 0.06189 | -0.0246 | -7.153
-6 | -0.3869 | 0.04866 | -0.0433 | -7.9511
-5.5 | -0.3268 | 0.00921 | -0.0689 | -35.4832
-5 | -0.2685 | 0.00735 | -0.0684 | -36.5306
-4.5 | -0.2091 | 0.00626 | -0.0679 | -33.4026
-4 | -0.1496 | 0.00575 | -0.0675 | -26.0174
-3.5 | -0.0903 | 0.00562 | -0.0672 | -16.0676
-3 | -0.031 | 0.00542 | -0.0669 | -5.7196
-2.5 | 0.0282 | 0.00531 | -0.0667 | 5.3107
-2 | 0.0872 | 0.00524 | -0.0666 | 16.6412
-1.5 | 0.1461 | 0.00517 | -0.0665 | 28.2592
-1 | 0.2048 | 0.00515 | -0.0664 | 39.767
-0.5 | 0.2634 | 0.00508 | -0.0665 | 51.8504
0 | 0.322 | 0.00509 | -0.0665 | 63.2613
0.5 | 0.3805 | 0.00511 | -0.0665 | 74.4618
1 | 0.4388 | 0.00519 | -0.0666 | 84.5472
1.5 | 0.4971 | 0.00528 | -0.0666 | 94.1477
2 | 0.5552 | 0.00538 | -0.0666 | 103.197
2.5 | 0.6131 | 0.00532 | -0.0667 | 115.2444
4.5 | 0.8417 | 0.00604 | -0.0649 | 139.3543
5 | 0.8996 | 0.00641 | -0.0645 | 140.3432
5.5 | 0.9572 | 0.00687 | -0.064 | 139.3304
6 | 1.0146 | 0.00735 | -0.0635 | 138.0408
6.5 | 1.0717 | 0.00791 | -0.0628 | 135.4867
7 | 1.1283 | 0.00858 | -0.062 | 131.5035
7.5 | 1.1849 | 0.00926 | -0.0611 | 127.959
8 | 1.2413 | 0.00996 | -0.0601 | 124.6285
8.5 | 1.2973 | 0.01072 | -0.059 | 121.0168
9 | 1.3515 | 0.01185 | -0.0575 | 114.0506
9.5 | 1.4064 | 0.01279 | -0.0561 | 109.9609
10 | 1.4584 | 0.01422 | -0.0542 | 102.5598
10.5 | 1.507 | 0.01612 | -0.0519 | 93.4864
11 | 1.5475 | 0.01906 | -0.0487 | 81.191
11.5 | 1.5742 | 0.02336 | -0.0444 | 67.3887
12 | 1.5796 | 0.02912 | -0.0388 | 54.2445
12.5 | 1.555 | 0.03509 | -0.0316 | 44.3146
13 | 1.5191 | 0.04416 | -0.0318 | 34.3999
13.5 | 1.4812 | 0.05857 | -0.0414 | 25.2894
14 | 1.4396 | 0.07649 | -0.0534 | 18.8208
14.5 | 1.3917 | 0.09473 | -0.0626 | 14.6912
15 | 1.3415 | 0.11237 | -0.0706 | 11.9382
15.5 | 1.2928 | 0.13002 | -0.0792 | 9.9431
16 | 1.251 | 0.14752 | -0.0884 | 8.4802
16.5 | 1.2165 | 0.16505 | -0.0982 | 7.3705
17 | 1.1903 | 0.18204 | -0.108 | 6.5387

## 87. Re 6M Mach 0.50 (1)
BIGFOIL.COM POLAR EXPORT
ag27
AG27 |  |  |  | Cl Max: | 1.201 | at alpha= | 20 | deg
JavaFoil+Calcfoil stall+Eppler ext transition |  |  |  | L/D Max: | 105.696 | at alpha= | 4.5 | deg
Re: | 6000000 |  |  | Cd Min: | 0.00745 | at alpha= | -0.5 | deg
Mach: | 0.5 |  |  | Cl=0 at alpha= | -2.8047 | deg
|  |  |  | @ Cl=0.1, Cd= | 0.0078046
|  |  |  | @ Cl=0.4, Cd= | 0.0074922
|  |  |  | @ Cl=0.6, Cd= | 0.0079676
alpha (deg) | Cl | Cd | Cm | Cl/Cd
-20 | -0.911 | 0.15706 | -0.041 | -5.802
-19.5 | -0.886 | 0.14989 | -0.041 | -5.91
-19 | -0.86 | 0.14551 | -0.041 | -5.912
-18.5 | -0.835 | 0.14333 | -0.041 | -5.826
-18 | -0.808 | 0.13745 | -0.04 | -5.876
-17.5 | -0.781 | 0.13298 | -0.039 | -5.872
-17 | -0.755 | 0.12862 | -0.039 | -5.871
-16.5 | -0.729 | 0.12434 | -0.039 | -5.864
-16 | -0.703 | 0.12486 | -0.039 | -5.634
-15.5 | -0.677 | 0.11728 | -0.039 | -5.773
-15 | -0.65 | 0.11073 | -0.038 | -5.869
-14.5 | -0.624 | 0.1017 | -0.038 | -6.135
-14 | -0.598 | 0.09377 | -0.038 | -6.378
-13.5 | -0.572 | 0.08848 | -0.038 | -6.462
-13 | -0.544 | 0.09757 | -0.037 | -5.58
-12.5 | -0.518 | 0.08833 | -0.037 | -5.865
-12 | -0.492 | 0.07905 | -0.037 | -6.224
-11.5 | -0.466 | 0.07254 | -0.038 | -6.43
-11 | -0.441 | 0.06638 | -0.04 | -6.644
-10.5 | -0.412 | 0.06958 | -0.036 | -5.922
-10 | -0.385 | 0.06615 | -0.035 | -5.819
-9.5 | -0.359 | 0.05964 | -0.037 | -6.024
-9 | -0.334 | 0.05384 | -0.04 | -6.21
-8.5 | -0.306 | 0.0548 | -0.036 | -5.578
-8 | -0.278 | 0.05271 | -0.034 | -5.28
-7.5 | -0.253 | 0.04731 | -0.038 | -5.343
-7 | -0.226 | 0.04574 | -0.036 | -4.933
-6.5 | -0.199 | 0.04311 | -0.036 | -4.611
-6 | -0.172 | 0.04021 | -0.038 | -4.285
-5.5 | -0.146 | 0.03747 | -0.04 | -3.895
-5 | -0.146 | 0.0084 | -0.07 | -17.43
-4.5 | -0.113 | 0.00827 | -0.07 | -13.689
-4 | -0.113 | 0.00821 | -0.07 | -13.731
-3.5 | -0.082 | 0.0081 | -0.07 | -10.15
-3 | -0.025 | 0.008 | -0.07 | -3.143
-2.5 | 0.039 | 0.00786 | -0.07 | 4.924
-2 | 0.105 | 0.0078 | -0.07 | 13.466
-1.5 | 0.172 | 0.00778 | -0.07 | 22.132
-1 | 0.239 | 0.00751 | -0.07 | 31.852
-0.5 | 0.306 | 0.00745 | -0.07 | 41.151
0 | 0.373 | 0.00746 | -0.07 | 50.047
0.5 | 0.44 | 0.00754 | -0.07 | 58.291
1 | 0.506 | 0.00769 | -0.07 | 65.78
1.5 | 0.572 | 0.00787 | -0.07 | 72.645
2 | 0.638 | 0.0081 | -0.07 | 78.738
2.5 | 0.703 | 0.00836 | -0.07 | 84.155
3 | 0.768 | 0.00762 | -0.07 | 100.802
3.5 | 0.832 | 0.00804 | -0.07 | 103.502
4 | 0.895 | 0.00852 | -0.07 | 105.066
4.5 | 0.955 | 0.00904 | -0.07 | 105.696
5 | 1.01 | 0.00962 | -0.07 | 104.933
5.5 | 1.049 | 0.01039 | -0.07 | 100.977
6 | 1.064 | 0.01182 | -0.07 | 90.088
6.5 | 0.996 | 0.01299 | -0.07 | 76.652
7 | 0.649 | 0.01408 | -0.07 | 46.053
7.5 | 0.681 | 0.0157 | -0.07 | 43.387
8 | 0.68 | 0.01947 | -0.066 | 34.936
8.5 | 0.621 | 0.05013 | -0.049 | 12.391
9 | 0.696 | 0.03265 | -0.06 | 21.309
9.5 | 0.754 | 0.02517 | -0.064 | 29.946
10 | 0.691 | 0.0648 | -0.044 | 10.665
10.5 | 0.707 | 0.08099 | -0.036 | 8.725
11 | 0.739 | 0.07453 | -0.041 | 9.911
11.5 | 0.759 | 0.08629 | -0.037 | 8.798
12 | 0.787 | 0.08197 | -0.038 | 9.598
12.5 | 0.812 | 0.09003 | -0.038 | 9.016
13 | 0.838 | 0.09854 | -0.039 | 8.509
13.5 | 0.864 | 0.10331 | -0.039 | 8.362
14 | 0.889 | 0.10384 | -0.039 | 8.563
14.5 | 0.917 | 0.10914 | -0.04 | 8.401
15 | 0.946 | 0.1148 | -0.042 | 8.241
15.5 | 0.968 | 0.11762 | -0.04 | 8.229
16 | 0.993 | 0.12123 | -0.04 | 8.194
16.5 | 1.023 | 0.12582 | -0.043 | 8.132
17 | 1.046 | 0.12768 | -0.042 | 8.193
17.5 | 1.071 | 0.13229 | -0.042 | 8.098
18 | 1.099 | 0.1377 | -0.043 | 7.98
18.5 | 1.128 | 0.14201 | -0.045 | 7.945
19 | 1.148 | 0.14353 | -0.043 | 8.001
19.5 | 1.174 | 0.14827 | -0.043 | 7.916
20 | 1.201 | 0.15502 | -0.044 | 7.748

## 88. Re 6M Mach 0.50 (2)
BIGFOIL.COM POLAR EXPORT
ag27
AG27 |  |  |  | Cl Max: | 1.3543 | at alpha= | 7.5 | deg
XFOIL ncrit=9 |  |  |  | L/D Max: | 146.356 | at alpha= | 5 | deg
Re: | 6000000 |  |  | Cd Min: | 0.00524 | at alpha= | 0 | deg
Mach: | 0.5 |  |  | Cl=0 at alpha= | -99 | deg
|  |  |  | @ Cl=0.1, Cd= | 0.00524
|  |  |  | @ Cl=0.4, Cd= | 0.0052616
|  |  |  | @ Cl=0.6, Cd= | 0.0056225
alpha (deg) | Cl | Cd | Cm | Cl/Cd
0 | 0.364 | 0.00524 | -0.074 | 69.4656
0.5 | 0.4307 | 0.00528 | -0.0739 | 81.572
1 | 0.4972 | 0.00539 | -0.0738 | 92.2449
1.5 | 0.5637 | 0.00553 | -0.0736 | 101.9349
2 | 0.6304 | 0.0057 | -0.0734 | 110.5965
2.5 | 0.6973 | 0.00572 | -0.0731 | 121.9056
3.5 | 0.8284 | 0.00579 | -0.0708 | 143.0743
4 | 0.8969 | 0.00619 | -0.0698 | 144.895
4.5 | 0.9662 | 0.00661 | -0.0685 | 146.1725
5 | 1.0362 | 0.00708 | -0.067 | 146.3559
5.5 | 1.1063 | 0.00772 | -0.065 | 143.3031
6 | 1.1768 | 0.00851 | -0.0626 | 138.2844
6.5 | 1.248 | 0.00951 | -0.0595 | 131.2303
7 | 1.3166 | 0.01152 | -0.0546 | 114.2882
7.5 | 1.3543 | 0.0177 | -0.0467 | 76.5141
8 | 1.3513 | 0.02681 | -0.0395 | 50.4028
8.5 | 1.3187 | 0.03532 | -0.0338 | 37.3358
9 | 1.2807 | 0.0462 | -0.0386 | 27.7208
9.5 | 1.2512 | 0.06208 | -0.0528 | 20.1546
10 | 1.2208 | 0.07766 | -0.0616 | 15.7198
10.5 | 1.1897 | 0.09137 | -0.0683 | 13.0207
11 | 1.1617 | 0.10476 | -0.0751 | 11.0892
11.5 | 1.1377 | 0.11802 | -0.0819 | 9.6399
12 | 1.1176 | 0.13129 | -0.0887 | 8.5125
12.5 | 1.1025 | 0.14457 | -0.0957 | 7.6261

## 89. Re 7M Mach 0.00 (1)
BIGFOIL.COM POLAR EXPORT
ag27
AG27 |  |  |  | Cl Max: | 1.09 | at alpha= | 8.5 | deg
JavaFoil+Calcfoil stall+Eppler ext transition |  |  |  | L/D Max: | 110.026 | at alpha= | 5.5 | deg
Re: | 7000000 |  |  | Cd Min: | 0.00678 | at alpha= | 3 | deg
Mach: | 0 |  |  | Cl=0 at alpha= | -2.7982 | deg
|  |  |  | @ Cl=0.1, Cd= | 0.0074475
|  |  |  | @ Cl=0.4, Cd= | 0.0072133
|  |  |  | @ Cl=0.6, Cd= | 0.0076719
alpha (deg) | Cl | Cd | Cm | Cl/Cd
-12 | -0.269 | 0.07566 | -0.032 | -3.557
-11.5 | -0.282 | 0.07115 | -0.032 | -3.97
-11 | -0.295 | 0.06714 | -0.032 | -4.394
-10.5 | -0.306 | 0.06305 | -0.033 | -4.861
-10 | -0.316 | 0.05943 | -0.033 | -5.322
-9.5 | -0.324 | 0.05584 | -0.034 | -5.797
-9 | -0.328 | 0.05254 | -0.034 | -6.242
-8.5 | -0.329 | 0.04908 | -0.035 | -6.698
-8 | -0.325 | 0.04559 | -0.036 | -7.138
-7.5 | -0.342 | 0.02174 | -0.051 | -15.709
-7 | -0.365 | 0.00832 | -0.061 | -43.913
-6.5 | -0.339 | 0.0082 | -0.061 | -41.37
-6 | -0.308 | 0.00808 | -0.061 | -38.053
-5.5 | -0.27 | 0.00796 | -0.061 | -33.964
-5 | -0.228 | 0.00785 | -0.061 | -29.038
-4.5 | -0.181 | 0.00776 | -0.061 | -23.35
-4 | -0.131 | 0.00767 | -0.06 | -17.083
-3.5 | -0.078 | 0.0076 | -0.06 | -10.238
-3 | -0.023 | 0.00754 | -0.06 | -2.999
-2.5 | 0.034 | 0.00749 | -0.06 | 4.545
-2 | 0.092 | 0.00747 | -0.06 | 12.26
-1.5 | 0.149 | 0.00731 | -0.06 | 20.449
-1 | 0.207 | 0.00719 | -0.06 | 28.874
-0.5 | 0.265 | 0.00713 | -0.06 | 37.237
0 | 0.323 | 0.00713 | -0.06 | 45.325
0.5 | 0.381 | 0.00718 | -0.06 | 53.011
1 | 0.438 | 0.00728 | -0.06 | 60.181
1.5 | 0.496 | 0.00741 | -0.06 | 66.934
2 | 0.553 | 0.00754 | -0.06 | 73.284
2.5 | 0.61 | 0.0077 | -0.06 | 79.196
3 | 0.667 | 0.00678 | -0.06 | 98.291
3.5 | 0.723 | 0.00709 | -0.06 | 101.938
4 | 0.779 | 0.00741 | -0.06 | 105.101
4.5 | 0.834 | 0.00776 | -0.06 | 107.472
5 | 0.886 | 0.00812 | -0.06 | 109.227
5.5 | 0.935 | 0.0085 | -0.06 | 110.026
6 | 0.98 | 0.00895 | -0.06 | 109.524
6.5 | 1.018 | 0.00971 | -0.06 | 104.846
7 | 1.049 | 0.01029 | -0.06 | 101.955
7.5 | 1.072 | 0.0108 | -0.061 | 99.26
8 | 1.085 | 0.01127 | -0.061 | 96.325
8.5 | 1.09 | 0.01184 | -0.061 | 92.095
9 | 1.085 | 0.01251 | -0.061 | 86.723
9.5 | 1.071 | 0.01307 | -0.061 | 81.999
10 | 1.049 | 0.01383 | -0.061 | 75.852
10.5 | 1.019 | 0.01478 | -0.061 | 68.942
11 | 0.975 | 0.01563 | -0.06 | 62.397
11.5 | 0.917 | 0.01782 | -0.059 | 51.438
12 | 0.849 | 0.02267 | -0.057 | 37.459
12.5 | 0.771 | 0.03441 | -0.054 | 22.41
13 | 0.709 | 0.0453 | -0.051 | 15.649
13.5 | 0.643 | 0.06439 | -0.046 | 9.978

## 90. Re 7M Mach 0.00 (2)
BIGFOIL.COM POLAR EXPORT
ag27
AG27 |  |  |  | Cl Max: | 1.7936 | at alpha= | 15 | deg
XFOIL ncrit=9 |  |  |  | L/D Max: | 141.885 | at alpha= | 5 | deg
Re: | 7000000 |  |  | Cd Min: | 0.00483 | at alpha= | 3 | deg
Mach: | 0 |  |  | Cl=0 at alpha= | -2.7491 | deg
|  |  |  | @ Cl=0.1, Cd= | 0.0051292
|  |  |  | @ Cl=0.4, Cd= | 0.0051051
|  |  |  | @ Cl=0.6, Cd= | 0.0052647
alpha (deg) | Cl | Cd | Cm | Cl/Cd
-8 | -0.5854 | 0.01465 | -0.0641 | -39.959
-7.5 | -0.5322 | 0.01121 | -0.065 | -47.4755
-7 | -0.4713 | 0.00917 | -0.0667 | -51.3959
-6.5 | -0.4172 | 0.00795 | -0.0663 | -52.478
-6 | -0.3647 | 0.00711 | -0.0654 | -51.294
-5.5 | -0.3098 | 0.00647 | -0.0651 | -47.8825
-5 | -0.254 | 0.00599 | -0.0648 | -42.404
-4.5 | -0.1977 | 0.00562 | -0.0647 | -35.1779
-4 | -0.1414 | 0.00547 | -0.0646 | -25.8501
-3.5 | -0.0851 | 0.00546 | -0.0645 | -15.5861
-3 | -0.0284 | 0.00528 | -0.0644 | -5.3788
-2.5 | 0.0282 | 0.0052 | -0.0644 | 5.4231
-2 | 0.0848 | 0.00514 | -0.0643 | 16.4981
-1.5 | 0.1413 | 0.0051 | -0.0643 | 27.7059
-1 | 0.1979 | 0.00508 | -0.0644 | 38.9567
-0.5 | 0.2544 | 0.00503 | -0.0644 | 50.5765
0 | 0.3108 | 0.00503 | -0.0645 | 61.7893
0.5 | 0.3671 | 0.00507 | -0.0646 | 72.4063
1 | 0.4234 | 0.00513 | -0.0646 | 82.5341
1.5 | 0.4796 | 0.00522 | -0.0647 | 91.8774
2.5 | 0.5914 | 0.00535 | -0.0648 | 110.5421
3 | 0.6438 | 0.00483 | -0.0641 | 133.2919
3.5 | 0.6995 | 0.00513 | -0.064 | 136.3548
4 | 0.755 | 0.00544 | -0.0639 | 138.7868
4.5 | 0.8104 | 0.00576 | -0.0638 | 140.6944
5 | 0.8655 | 0.0061 | -0.0636 | 141.8852
5.5 | 0.9202 | 0.0065 | -0.0634 | 141.5692
6 | 0.9746 | 0.00692 | -0.0632 | 140.8382
6.5 | 1.0286 | 0.0074 | -0.0629 | 139
7 | 1.0823 | 0.00789 | -0.0626 | 137.1736
7.5 | 1.1355 | 0.00846 | -0.0623 | 134.2199
8 | 1.1883 | 0.00903 | -0.0619 | 131.5947
8.5 | 1.2409 | 0.0096 | -0.0615 | 129.2604
9 | 1.2927 | 0.01024 | -0.061 | 126.2402
9.5 | 1.3439 | 0.01097 | -0.0604 | 122.5068
10 | 1.3947 | 0.01168 | -0.0598 | 119.4092
10.5 | 1.4456 | 0.01228 | -0.0593 | 117.7199
11 | 1.4955 | 0.01299 | -0.0586 | 115.127
11.5 | 1.5434 | 0.01399 | -0.0578 | 110.3217
12 | 1.5896 | 0.01516 | -0.0567 | 104.8549
12.5 | 1.634 | 0.01648 | -0.0554 | 99.1505
13 | 1.6759 | 0.018 | -0.0538 | 93.1056
13.5 | 1.7146 | 0.01977 | -0.0519 | 86.7274
14 | 1.7487 | 0.02186 | -0.0496 | 79.9954
14.5 | 1.7762 | 0.02436 | -0.0466 | 72.9146
15 | 1.7936 | 0.02736 | -0.0427 | 65.5556
15.5 | 1.7864 | 0.03088 | -0.0359 | 57.8497
16 | 1.768 | 0.03617 | -0.0317 | 48.8803
16.5 | 1.7428 | 0.04449 | -0.0325 | 39.1728
17 | 1.7052 | 0.05722 | -0.0385 | 29.8008
17.5 | 1.6479 | 0.07543 | -0.0487 | 21.8467
18 | 1.5693 | 0.09852 | -0.0606 | 15.9287
18.5 | 1.4771 | 0.12493 | -0.0736 | 11.8234
19 | 1.3771 | 0.15513 | -0.09 | 8.8771
19.5 | 1.2979 | 0.18439 | -0.1077 | 7.0389
20 | 1.2478 | 0.20974 | -0.1238 | 5.9493

## 91. Re 7M Mach 0.10 (1)
BIGFOIL.COM POLAR EXPORT
ag27
AG27 |  |  |  | Cl Max: | 1.086 | at alpha= | 8.5 | deg
JavaFoil+Calcfoil stall+Eppler ext transition |  |  |  | L/D Max: | 109.971 | at alpha= | 5.5 | deg
Re: | 7000000 |  |  | Cd Min: | 0.0068 | at alpha= | 3 | deg
Mach: | 0.1 |  |  | Cl=0 at alpha= | -2.7982 | deg
|  |  |  | @ Cl=0.1, Cd= | 0.0074579
|  |  |  | @ Cl=0.4, Cd= | 0.0072268
|  |  |  | @ Cl=0.6, Cd= | 0.07
alpha (deg) | Cl | Cd | Cm | Cl/Cd
-12 | -0.24 | 0.07641 | -0.031 | -3.137
-11.5 | -0.255 | 0.07178 | -0.032 | -3.557
-11 | -0.27 | 0.06786 | -0.032 | -3.982
-10.5 | -0.284 | 0.0637 | -0.032 | -4.465
-10 | -0.297 | 0.05996 | -0.033 | -4.954
-9.5 | -0.307 | 0.05632 | -0.033 | -5.459
-9 | -0.315 | 0.05278 | -0.034 | -5.963
-8.5 | -0.318 | 0.04952 | -0.035 | -6.425
-8 | -0.317 | 0.04613 | -0.036 | -6.878
-7.5 | -0.319 | 0.03399 | -0.045 | -9.381
-7 | -0.361 | 0.00835 | -0.061 | -43.195
-6.5 | -0.337 | 0.00823 | -0.061 | -40.926
-6 | -0.306 | 0.00811 | -0.061 | -37.754
-5.5 | -0.27 | 0.00798 | -0.061 | -33.82
-5 | -0.228 | 0.00787 | -0.061 | -28.985
-4.5 | -0.182 | 0.00778 | -0.061 | -23.347
-4 | -0.131 | 0.00768 | -0.061 | -17.104
-3.5 | -0.078 | 0.00762 | -0.061 | -10.261
-3 | -0.023 | 0.00754 | -0.061 | -3.011
-2.5 | 0.034 | 0.0075 | -0.061 | 4.562
-2 | 0.092 | 0.00748 | -0.061 | 12.303
-1.5 | 0.15 | 0.00732 | -0.061 | 20.527
-1 | 0.209 | 0.00719 | -0.061 | 28.986
-0.5 | 0.267 | 0.00714 | -0.061 | 37.379
0 | 0.325 | 0.00714 | -0.061 | 45.494
0.5 | 0.383 | 0.0072 | -0.061 | 53.183
1 | 0.44 | 0.00729 | -0.061 | 60.387
1.5 | 0.498 | 0.00742 | -0.061 | 67.134
2 | 0.556 | 0.00756 | -0.061 | 73.471
2.5 | 0.613 | 0.00772 | -0.061 | 79.372
3 | 0.67 | 0.0068 | -0.061 | 98.555
3.5 | 0.727 | 0.00712 | -0.061 | 102.111
4 | 0.783 | 0.00744 | -0.061 | 105.195
4.5 | 0.838 | 0.00779 | -0.061 | 107.499
5 | 0.891 | 0.00816 | -0.061 | 109.187
5.5 | 0.939 | 0.00854 | -0.061 | 109.971
6 | 0.984 | 0.00901 | -0.061 | 109.283
6.5 | 1.021 | 0.00978 | -0.061 | 104.471
7 | 1.051 | 0.01036 | -0.061 | 101.441
7.5 | 1.072 | 0.01087 | -0.061 | 98.642
8 | 1.084 | 0.01137 | -0.061 | 95.35
8.5 | 1.086 | 0.01195 | -0.061 | 90.84
9 | 1.077 | 0.01266 | -0.061 | 85.104
9.5 | 1.059 | 0.01323 | -0.061 | 80.036
10 | 1.031 | 0.01406 | -0.061 | 73.332
10.5 | 0.996 | 0.01509 | -0.061 | 65.965
11 | 0.942 | 0.01607 | -0.06 | 58.644
11.5 | 0.876 | 0.01881 | -0.059 | 46.56
12 | 0.794 | 0.02689 | -0.056 | 29.537
12.5 | 0.716 | 0.0401 | -0.052 | 17.856
13 | 0.648 | 0.05437 | -0.049 | 11.92
13.5 | 0.587 | 0.07 | -0.045 | 8.385

## 92. Re 7M Mach 0.10 (2)
BIGFOIL.COM POLAR EXPORT
ag27
AG27 |  |  |  | Cl Max: | 1.765 | at alpha= | 14.5 | deg
XFOIL ncrit=9 |  |  |  | L/D Max: | 142.288 | at alpha= | 5 | deg
Re: | 7000000 |  |  | Cd Min: | 0.00484 | at alpha= | 3 | deg
Mach: | 0.1 |  |  | Cl=0 at alpha= | -2.7469 | deg
|  |  |  | @ Cl=0.1, Cd= | 0.0051369
|  |  |  | @ Cl=0.4, Cd= | 0.0051126
|  |  |  | @ Cl=0.6, Cd= | 0.0053087
alpha (deg) | Cl | Cd | Cm | Cl/Cd
-20 | -0.8371 | 0.26543 | 0.0895 | -3.1538
-19.5 | -0.8196 | 0.2587 | 0.0853 | -3.1681
-19 | -0.8022 | 0.25186 | 0.0812 | -3.1851
-18.5 | -0.785 | 0.24493 | 0.0771 | -3.205
-18 | -0.768 | 0.23792 | 0.0732 | -3.228
-17.5 | -0.7514 | 0.23081 | 0.0693 | -3.2555
-17 | -0.7372 | 0.22185 | 0.0652 | -3.323
-16.5 | -0.7204 | 0.2156 | 0.0616 | -3.3414
-16 | -0.7038 | 0.20929 | 0.0581 | -3.3628
-15.5 | -0.6875 | 0.20286 | 0.0547 | -3.389
-15 | -0.6707 | 0.19601 | 0.0516 | -3.4218
-14.5 | -0.6554 | 0.18887 | 0.0483 | -3.4701
-14 | -0.6408 | 0.18167 | 0.0452 | -3.5273
-13.5 | -0.6272 | 0.17446 | 0.0422 | -3.5951
-13 | -0.614 | 0.16714 | 0.0392 | -3.6736
-12.5 | -0.6015 | 0.15977 | 0.0364 | -3.7648
-12 | -0.5896 | 0.15236 | 0.0336 | -3.8698
-11.5 | -0.5783 | 0.14488 | 0.0308 | -3.9916
-11 | -0.5675 | 0.13736 | 0.028 | -4.1315
-10.5 | -0.5574 | 0.1298 | 0.0252 | -4.2943
-10 | -0.5476 | 0.12218 | 0.0223 | -4.4819
-9.5 | -0.545 | 0.11283 | 0.0186 | -4.8303
-7.5 | -0.5363 | 0.01283 | -0.0654 | -41.8005
-7 | -0.4754 | 0.00991 | -0.0673 | -47.9717
-6.5 | -0.421 | 0.00836 | -0.067 | -50.3589
-6 | -0.368 | 0.00734 | -0.0661 | -50.1362
-5.5 | -0.3126 | 0.00659 | -0.0656 | -47.4355
-5 | -0.2562 | 0.00607 | -0.0654 | -42.2076
-4.5 | -0.1995 | 0.00566 | -0.0651 | -35.2473
-4 | -0.1427 | 0.00548 | -0.065 | -26.0401
-3.5 | -0.0859 | 0.00546 | -0.0649 | -15.7326
-3 | -0.0289 | 0.00529 | -0.0648 | -5.4631
-2.5 | 0.0282 | 0.00521 | -0.0647 | 5.4127
-2 | 0.0851 | 0.00515 | -0.0647 | 16.5243
-1.5 | 0.142 | 0.0051 | -0.0647 | 27.8431
-1 | 0.1989 | 0.00509 | -0.0647 | 39.0766
-0.5 | 0.2558 | 0.00503 | -0.0647 | 50.8549
0 | 0.3125 | 0.00504 | -0.0648 | 62.004
0.5 | 0.3692 | 0.00508 | -0.0649 | 72.6772
1 | 0.4258 | 0.00514 | -0.0649 | 82.8405
1.5 | 0.4823 | 0.00523 | -0.065 | 92.218
2 | 0.5386 | 0.00532 | -0.065 | 101.2406
2.5 | 0.5948 | 0.00536 | -0.0651 | 110.9701
3 | 0.6475 | 0.00484 | -0.0644 | 133.781
3.5 | 0.7036 | 0.00515 | -0.0643 | 136.6214
4 | 0.7595 | 0.00546 | -0.0641 | 139.1026
4.5 | 0.8152 | 0.00579 | -0.064 | 140.7945
5 | 0.8708 | 0.00612 | -0.0638 | 142.2876
5.5 | 0.9259 | 0.00654 | -0.0635 | 141.5749
6 | 0.9808 | 0.00696 | -0.0633 | 140.9195
6.5 | 1.0354 | 0.00744 | -0.063 | 139.1667
7 | 1.0895 | 0.00796 | -0.0626 | 136.8719
7.5 | 1.1431 | 0.00856 | -0.0622 | 133.5397
8 | 1.1965 | 0.00915 | -0.0617 | 130.765
8.5 | 1.2497 | 0.00971 | -0.0612 | 128.7024
9 | 1.3021 | 0.01039 | -0.0606 | 125.3224
9.5 | 1.3535 | 0.01123 | -0.0598 | 120.5254
10 | 1.4055 | 0.01183 | -0.0592 | 118.8081
10.5 | 1.4569 | 0.0125 | -0.0585 | 116.552
11 | 1.5067 | 0.01338 | -0.0577 | 112.6084
11.5 | 1.5547 | 0.01451 | -0.0566 | 107.1468
12 | 1.6008 | 0.01581 | -0.0552 | 101.2524
12.5 | 1.6445 | 0.01734 | -0.0536 | 94.8385
13 | 1.6847 | 0.01918 | -0.0516 | 87.8363
13.5 | 1.7202 | 0.02138 | -0.0492 | 80.4584
14 | 1.7482 | 0.0241 | -0.046 | 72.5394
14.5 | 1.765 | 0.02742 | -0.0418 | 64.3691
15 | 1.7566 | 0.03126 | -0.0349 | 56.1932
15.5 | 1.7325 | 0.03722 | -0.0308 | 46.5476
16 | 1.7028 | 0.04666 | -0.0328 | 36.4938
16.5 | 1.6622 | 0.06067 | -0.0404 | 27.3974
17 | 1.6058 | 0.07932 | -0.051 | 20.2446
17.5 | 1.53 | 0.10204 | -0.0626 | 14.9941
18 | 1.4428 | 0.12736 | -0.075 | 11.3285
18.5 | 1.3608 | 0.15345 | -0.0892 | 8.868
19 | 1.2905 | 0.18003 | -0.105 | 7.1682
19.5 | 1.2424 | 0.20426 | -0.1203 | 6.0824

## 93. Re 7M Mach 0.25 (1)
BIGFOIL.COM POLAR EXPORT
ag27
AG27 |  |  |  | Cl Max: | 1.071 | at alpha= | 7.5 | deg
JavaFoil+Calcfoil stall+Eppler ext transition |  |  |  | L/D Max: | 109.279 | at alpha= | 5.5 | deg
Re: | 7000000 |  |  | Cd Min: | 0.00693 | at alpha= | 3 | deg
Mach: | 0.25 |  |  | Cl=0 at alpha= | -2.8017 | deg
|  |  |  | @ Cl=0.1, Cd= | 0.007518
|  |  |  | @ Cl=0.4, Cd= | 0.07333
|  |  |  | @ Cl=0.6, Cd= | 0.07333
alpha (deg) | Cl | Cd | Cm | Cl/Cd
-11.5 | -0.049 | 0.0731 | -0.033 | -0.671
-11 | -0.046 | 0.06928 | -0.032 | -0.668
-10.5 | -0.043 | 0.06647 | -0.032 | -0.653
-10 | -0.105 | 0.06258 | -0.032 | -1.678
-9.5 | -0.155 | 0.05904 | -0.032 | -2.627
-9 | -0.194 | 0.05523 | -0.033 | -3.508
-8.5 | -0.225 | 0.0517 | -0.033 | -4.347
-8 | -0.248 | 0.04828 | -0.034 | -5.134
-7.5 | -0.259 | 0.04512 | -0.035 | -5.74
-7 | -0.263 | 0.03978 | -0.039 | -6.614
-6.5 | -0.312 | 0.00835 | -0.063 | -37.345
-6 | -0.293 | 0.00822 | -0.063 | -35.595
-5.5 | -0.264 | 0.00809 | -0.063 | -32.621
-5 | -0.227 | 0.00796 | -0.063 | -28.488
-4.5 | -0.183 | 0.00788 | -0.062 | -23.19
-4 | -0.133 | 0.0078 | -0.062 | -17.098
-3.5 | -0.08 | 0.00769 | -0.062 | -10.365
-3 | -0.023 | 0.00761 | -0.062 | -3.055
-2.5 | 0.035 | 0.00755 | -0.062 | 4.645
-2 | 0.094 | 0.00753 | -0.062 | 12.549
-1.5 | 0.154 | 0.00741 | -0.062 | 20.832
-1 | 0.214 | 0.00724 | -0.062 | 29.572
-0.5 | 0.274 | 0.0072 | -0.062 | 38.072
0 | 0.334 | 0.00719 | -0.062 | 46.415
0.5 | 0.393 | 0.00725 | -0.062 | 54.214
1 | 0.453 | 0.00737 | -0.062 | 61.449
1.5 | 0.512 | 0.0075 | -0.062 | 68.208
2 | 0.571 | 0.00767 | -0.062 | 74.408
2.5 | 0.63 | 0.00783 | -0.062 | 80.393
3 | 0.688 | 0.00693 | -0.062 | 99.299
3.5 | 0.746 | 0.00725 | -0.062 | 102.984
4 | 0.804 | 0.00761 | -0.062 | 105.641
4.5 | 0.86 | 0.00798 | -0.062 | 107.752
5 | 0.914 | 0.00837 | -0.062 | 109.148
5.5 | 0.962 | 0.00881 | -0.062 | 109.279
6 | 1.006 | 0.00932 | -0.062 | 107.921
6.5 | 1.039 | 0.01027 | -0.062 | 101.136
7 | 1.062 | 0.01078 | -0.062 | 98.436
7.5 | 1.071 | 0.01137 | -0.062 | 94.245
8 | 1.066 | 0.01201 | -0.063 | 88.803
8.5 | 1.044 | 0.01271 | -0.063 | 82.161
9 | 1.005 | 0.01358 | -0.063 | 73.998
9.5 | 0.948 | 0.0145 | -0.063 | 65.402
10 | 0.87 | 0.01386 | -0.062 | 62.756
10.5 | 0.768 | 0.01749 | -0.061 | 43.896
11 | 0.643 | 0.02467 | -0.058 | 26.066
11.5 | 0.511 | 0.04193 | -0.052 | 12.192
12 | 0.39 | 0.06297 | -0.046 | 6.199
12.5 | 0.279 | 0.07333 | -0.043 | 3.803

## 94. Re 7M Mach 0.25 (2)
BIGFOIL.COM POLAR EXPORT
ag27
AG27 |  |  |  | Cl Max: | 1.6026 | at alpha= | 12 | deg
XFOIL ncrit=9 |  |  |  | L/D Max: | 144.327 | at alpha= | 5 | deg
Re: | 7000000 |  |  | Cd Min: | 0.00494 | at alpha= | 3 | deg
Mach: | 0.25 |  |  | Cl=0 at alpha= | -2.7361 | deg
|  |  |  | @ Cl=0.1, Cd= | 0.0051768
|  |  |  | @ Cl=0.4, Cd= | 0.0051301
|  |  |  | @ Cl=0.6, Cd= | 0.0054361
alpha (deg) | Cl | Cd | Cm | Cl/Cd
-20 | -0.8526 | 0.26997 | 0.0925 | -3.1581
-19.5 | -0.8341 | 0.26297 | 0.0881 | -3.1718
-19 | -0.8158 | 0.25588 | 0.0838 | -3.1882
-18.5 | -0.7975 | 0.24872 | 0.0796 | -3.2064
-18 | -0.7794 | 0.24149 | 0.0754 | -3.2275
-17.5 | -0.7616 | 0.23417 | 0.0714 | -3.2523
-17 | -0.7463 | 0.22485 | 0.0671 | -3.3191
-16.5 | -0.7287 | 0.21842 | 0.0633 | -3.3362
-16 | -0.711 | 0.21194 | 0.0596 | -3.3547
-15.5 | -0.6936 | 0.20535 | 0.056 | -3.3776
-15 | -0.6755 | 0.19833 | 0.0527 | -3.4059
-14.5 | -0.6594 | 0.19109 | 0.0493 | -3.4507
-14 | -0.6436 | 0.18375 | 0.046 | -3.5026
-13.5 | -0.6287 | 0.17638 | 0.0429 | -3.5645
-13 | -0.6146 | 0.16903 | 0.0398 | -3.636
-12.5 | -0.6009 | 0.16156 | 0.0368 | -3.7194
-12 | -0.5882 | 0.15411 | 0.034 | -3.8168
-11.5 | -0.5758 | 0.14656 | 0.0311 | -3.9288
-11 | -0.5643 | 0.13904 | 0.0283 | -4.0585
-10.5 | -0.5531 | 0.13144 | 0.0255 | -4.208
-9.5 | -0.5353 | 0.11546 | 0.0194 | -4.6362
-9 | -0.5309 | 0.10654 | 0.0156 | -4.9831
-8.5 | -0.5322 | 0.09575 | 0.0107 | -5.5582
-8 | -0.5257 | 0.08734 | 0.0063 | -6.019
-7 | -0.4864 | 0.06991 | -0.0123 | -6.9575
-6.5 | -0.439 | 0.0607 | -0.0269 | -7.2323
-6 | -0.3852 | 0.01189 | -0.0689 | -32.397
-5.5 | -0.3284 | 0.00795 | -0.0688 | -41.3082
-5 | -0.2693 | 0.0068 | -0.0683 | -39.6029
-4.5 | -0.2096 | 0.006 | -0.0678 | -34.9333
-4 | -0.1499 | 0.00561 | -0.0675 | -26.7201
-3.5 | -0.0906 | 0.00549 | -0.0671 | -16.5027
-3 | -0.0313 | 0.00536 | -0.0669 | -5.8396
-2.5 | 0.028 | 0.00524 | -0.0667 | 5.3435
-2 | 0.087 | 0.00519 | -0.0666 | 16.763
-1.5 | 0.1459 | 0.00513 | -0.0665 | 28.4405
-1 | 0.2047 | 0.00511 | -0.0665 | 40.0587
-0.5 | 0.2634 | 0.00506 | -0.0665 | 52.0553
0 | 0.3219 | 0.00507 | -0.0665 | 63.4911
0.5 | 0.3805 | 0.0051 | -0.0666 | 74.6078
1 | 0.4388 | 0.00519 | -0.0666 | 84.5472
1.5 | 0.4972 | 0.00528 | -0.0666 | 94.1667
2 | 0.5554 | 0.00539 | -0.0666 | 103.0427
2.5 | 0.6135 | 0.00545 | -0.0666 | 112.5688
3 | 0.6681 | 0.00494 | -0.0658 | 135.2429
3.5 | 0.7262 | 0.00525 | -0.0656 | 138.3238
4 | 0.7844 | 0.00556 | -0.0653 | 141.0791
4.5 | 0.8425 | 0.0059 | -0.065 | 142.7966
5 | 0.9006 | 0.00624 | -0.0646 | 144.3269
5.5 | 0.9581 | 0.00671 | -0.0642 | 142.7869
6 | 1.0158 | 0.00715 | -0.0636 | 142.0699
6.5 | 1.0727 | 0.00775 | -0.063 | 138.4129
7 | 1.1297 | 0.00836 | -0.0622 | 135.1316
7.5 | 1.1863 | 0.00903 | -0.0613 | 131.3732
8 | 1.2431 | 0.00967 | -0.0604 | 128.5522
8.5 | 1.2992 | 0.01043 | -0.0593 | 124.5638
9 | 1.3545 | 0.01136 | -0.0579 | 119.2342
9.5 | 1.4098 | 0.01224 | -0.0566 | 115.1797
10 | 1.4629 | 0.01353 | -0.0548 | 108.1227
10.5 | 1.5133 | 0.01517 | -0.0527 | 99.7561
11 | 1.557 | 0.01771 | -0.0498 | 87.9164
11.5 | 1.5893 | 0.02149 | -0.0458 | 73.9553
12 | 1.6026 | 0.02677 | -0.0406 | 59.8655
12.5 | 1.5882 | 0.03274 | -0.0336 | 48.5095
13 | 1.5525 | 0.04013 | -0.0299 | 38.6868
13.5 | 1.5157 | 0.05251 | -0.0365 | 28.865
14 | 1.4765 | 0.0692 | -0.0482 | 21.3367
14.5 | 1.4313 | 0.08733 | -0.0584 | 16.3896
15 | 1.3815 | 0.10501 | -0.0665 | 13.1559
15.5 | 1.331 | 0.12261 | -0.0748 | 10.8556
16 | 1.2856 | 0.14014 | -0.0838 | 9.1737
16.5 | 1.2468 | 0.15774 | -0.0935 | 7.9041
17 | 1.216 | 0.17499 | -0.1035 | 6.949

## 95. Re 7M Mach 0.50 (1)
BIGFOIL.COM POLAR EXPORT
ag27
AG27 |  |  |  | Cl Max: | 1.202 | at alpha= | 20 | deg
JavaFoil+Calcfoil stall+Eppler ext transition |  |  |  | L/D Max: | 107.751 | at alpha= | 4.5 | deg
Re: | 7000000 |  |  | Cd Min: | 0.00744 | at alpha= | 0 | deg
Mach: | 0.5 |  |  | Cl=0 at alpha= | -2.8047 | deg
|  |  |  | @ Cl=0.1, Cd= | 0.0077446
|  |  |  | @ Cl=0.4, Cd= | 0.0074763
|  |  |  | @ Cl=0.6, Cd= | 0.0079818
alpha (deg) | Cl | Cd | Cm | Cl/Cd
-20 | -0.911 | 0.1562 | -0.041 | -5.835
-19.5 | -0.886 | 0.149 | -0.041 | -5.946
-19 | -0.861 | 0.14468 | -0.041 | -5.948
-18.5 | -0.835 | 0.1412 | -0.041 | -5.915
-18 | -0.808 | 0.13524 | -0.04 | -5.976
-17.5 | -0.781 | 0.13098 | -0.039 | -5.963
-17 | -0.755 | 0.12662 | -0.039 | -5.965
-16.5 | -0.729 | 0.12235 | -0.039 | -5.961
-16 | -0.704 | 0.12329 | -0.039 | -5.706
-15.5 | -0.677 | 0.11506 | -0.039 | -5.887
-15 | -0.65 | 0.10827 | -0.038 | -6.006
-14.5 | -0.624 | 0.10041 | -0.038 | -6.219
-14 | -0.599 | 0.09231 | -0.039 | -6.486
-13.5 | -0.572 | 0.08704 | -0.039 | -6.576
-13 | -0.545 | 0.09577 | -0.037 | -5.686
-12.5 | -0.518 | 0.0863 | -0.037 | -6.005
-12 | -0.493 | 0.07816 | -0.038 | -6.302
-11.5 | -0.467 | 0.07144 | -0.039 | -6.54
-11 | -0.442 | 0.0652 | -0.041 | -6.779
-10.5 | -0.412 | 0.0688 | -0.036 | -5.992
-10 | -0.385 | 0.06533 | -0.035 | -5.897
-9.5 | -0.36 | 0.05905 | -0.038 | -6.092
-9 | -0.335 | 0.05258 | -0.041 | -6.376
-8.5 | -0.306 | 0.05427 | -0.037 | -5.636
-8 | -0.278 | 0.05225 | -0.034 | -5.329
-7.5 | -0.253 | 0.04653 | -0.039 | -5.443
-7 | -0.226 | 0.04526 | -0.037 | -4.992
-6.5 | -0.199 | 0.04246 | -0.038 | -4.692
-6 | -0.173 | 0.03897 | -0.04 | -4.442
-5.5 | -0.147 | 0.03551 | -0.043 | -4.142
-5 | -0.146 | 0.00836 | -0.07 | -17.523
-4.5 | -0.113 | 0.00826 | -0.07 | -13.695
-4 | -0.113 | 0.00814 | -0.07 | -13.854
-3.5 | -0.082 | 0.00803 | -0.07 | -10.229
-3 | -0.025 | 0.00794 | -0.07 | -3.168
-2.5 | 0.039 | 0.0078 | -0.07 | 4.96
-2 | 0.105 | 0.00774 | -0.07 | 13.57
-1.5 | 0.172 | 0.00774 | -0.07 | 22.255
-1 | 0.239 | 0.0075 | -0.07 | 31.925
-0.5 | 0.306 | 0.00745 | -0.07 | 41.136
0 | 0.373 | 0.00744 | -0.07 | 50.145
0.5 | 0.44 | 0.00753 | -0.07 | 58.389
1 | 0.506 | 0.00767 | -0.07 | 65.917
1.5 | 0.572 | 0.00788 | -0.07 | 72.543
2 | 0.638 | 0.00812 | -0.07 | 78.497
2.5 | 0.703 | 0.00833 | -0.07 | 84.362
3 | 0.768 | 0.00751 | -0.07 | 102.266
3.5 | 0.832 | 0.0079 | -0.07 | 105.294
4 | 0.895 | 0.00836 | -0.07 | 107.014
4.5 | 0.955 | 0.00887 | -0.07 | 107.751
5 | 1.01 | 0.00944 | -0.07 | 106.979
5.5 | 1.049 | 0.01019 | -0.07 | 103.009
6 | 1.064 | 0.01154 | -0.07 | 92.275
6.5 | 0.996 | 0.01266 | -0.07 | 78.664
7 | 0.649 | 0.01371 | -0.07 | 47.322
7.5 | 0.681 | 0.01516 | -0.07 | 44.928
8 | 0.689 | 0.01791 | -0.067 | 38.467
8.5 | 0.64 | 0.04104 | -0.055 | 15.597
9 | 0.716 | 0.02616 | -0.063 | 27.371
9.5 | 0.761 | 0.02332 | -0.065 | 32.623
10 | 0.694 | 0.06276 | -0.046 | 11.062
10.5 | 0.707 | 0.07892 | -0.037 | 8.961
11 | 0.743 | 0.07129 | -0.044 | 10.426
11.5 | 0.76 | 0.0845 | -0.038 | 8.998
12 | 0.79 | 0.07952 | -0.041 | 9.936
12.5 | 0.813 | 0.08816 | -0.039 | 9.218
13 | 0.84 | 0.09646 | -0.04 | 8.705
13.5 | 0.864 | 0.10138 | -0.039 | 8.522
14 | 0.891 | 0.10162 | -0.039 | 8.763
14.5 | 0.918 | 0.107 | -0.04 | 8.577
15 | 0.948 | 0.11246 | -0.043 | 8.427
15.5 | 0.968 | 0.11665 | -0.04 | 8.299
16 | 0.995 | 0.12009 | -0.041 | 8.284
16.5 | 1.025 | 0.12293 | -0.043 | 8.336
17 | 1.046 | 0.12705 | -0.042 | 8.235
17.5 | 1.072 | 0.13076 | -0.042 | 8.195
18 | 1.1 | 0.13461 | -0.043 | 8.171
18.5 | 1.131 | 0.13808 | -0.046 | 8.193
19 | 1.149 | 0.14326 | -0.043 | 8.018
19.5 | 1.174 | 0.14596 | -0.043 | 8.043
20 | 1.202 | 0.15191 | -0.045 | 7.915

## 96. Re 7M Mach 0.50 (2)
BIGFOIL.COM POLAR EXPORT
ag27
AG27 |  |  |  | Cl Max: | 1.3197 | at alpha= | 7 | deg
XFOIL ncrit=9 |  |  |  | L/D Max: | 150.467 | at alpha= | 4.5 | deg
Re: | 7000000 |  |  | Cd Min: | 0.0052 | at alpha= | 0 | deg
Mach: | 0.5 |  |  | Cl=0 at alpha= | -99 | deg
|  |  |  | @ Cl=0.1, Cd= | 0.0052
|  |  |  | @ Cl=0.4, Cd= | 0.005227
|  |  |  | @ Cl=0.6, Cd= | 0.0055972
alpha (deg) | Cl | Cd | Cm | Cl/Cd
0 | 0.364 | 0.0052 | -0.0741 | 70
0.5 | 0.4307 | 0.00525 | -0.074 | 82.0381
1 | 0.4973 | 0.00535 | -0.0738 | 92.9533
1.5 | 0.564 | 0.0055 | -0.0736 | 102.5455
2 | 0.6307 | 0.00568 | -0.0734 | 111.0387
2.5 | 0.6979 | 0.00578 | -0.0731 | 120.7439
3.5 | 0.8294 | 0.00564 | -0.071 | 147.0567
4 | 0.898 | 0.00604 | -0.0699 | 148.6755
4.5 | 0.9675 | 0.00643 | -0.0687 | 150.4666
5 | 1.0375 | 0.00691 | -0.0671 | 150.1447
5.5 | 1.1079 | 0.00751 | -0.0652 | 147.5233
6 | 1.1785 | 0.00828 | -0.0628 | 142.3309
6.5 | 1.2502 | 0.00923 | -0.0598 | 135.4496
7 | 1.3197 | 0.01112 | -0.055 | 118.6781

## 97. Re 8M Mach 0.00 (1)
BIGFOIL.COM POLAR EXPORT
ag27
AG27 |  |  |  | Cl Max: | 1.09 | at alpha= | 8.5 | deg
JavaFoil+Calcfoil stall+Eppler ext transition |  |  |  | L/D Max: | 111.808 | at alpha= | 5.5 | deg
Re: | 8000000 |  |  | Cd Min: | 0.00699 | at alpha= | 3.5 | deg
Mach: | 0 |  |  | Cl=0 at alpha= | -2.7982 | deg
|  |  |  | @ Cl=0.1, Cd= | 0.0074175
|  |  |  | @ Cl=0.4, Cd= | 0.00722
|  |  |  | @ Cl=0.6, Cd= | 0.0077037
alpha (deg) | Cl | Cd | Cm | Cl/Cd
-12.5 | -0.256 | 0.07908 | -0.032 | -3.235
-12 | -0.269 | 0.07506 | -0.032 | -3.588
-11.5 | -0.283 | 0.07079 | -0.032 | -3.992
-11 | -0.295 | 0.06667 | -0.033 | -4.428
-10.5 | -0.307 | 0.06253 | -0.033 | -4.908
-10 | -0.317 | 0.05873 | -0.034 | -5.392
-9.5 | -0.324 | 0.05489 | -0.035 | -5.909
-9 | -0.329 | 0.0511 | -0.036 | -6.44
-8.5 | -0.331 | 0.04702 | -0.037 | -7.032
-8 | -0.329 | 0.04181 | -0.04 | -7.875
-7.5 | -0.385 | 0.00847 | -0.061 | -45.477
-7 | -0.365 | 0.00829 | -0.061 | -44.057
-6.5 | -0.339 | 0.00817 | -0.061 | -41.566
-6 | -0.308 | 0.00803 | -0.061 | -38.29
-5.5 | -0.27 | 0.00791 | -0.061 | -34.18
-5 | -0.228 | 0.0078 | -0.061 | -29.227
-4.5 | -0.181 | 0.00771 | -0.061 | -23.506
-4 | -0.131 | 0.00762 | -0.06 | -17.197
-3.5 | -0.078 | 0.00755 | -0.06 | -10.31
-3 | -0.023 | 0.00749 | -0.06 | -3.017
-2.5 | 0.034 | 0.00745 | -0.06 | 4.571
-2 | 0.092 | 0.00744 | -0.06 | 12.308
-1.5 | 0.149 | 0.00728 | -0.06 | 20.525
-1 | 0.207 | 0.00718 | -0.06 | 28.906
-0.5 | 0.265 | 0.00714 | -0.06 | 37.195
0 | 0.323 | 0.00713 | -0.06 | 45.314
0.5 | 0.381 | 0.00719 | -0.06 | 52.969
1 | 0.438 | 0.00728 | -0.06 | 60.179
1.5 | 0.496 | 0.00742 | -0.06 | 66.836
2 | 0.553 | 0.00758 | -0.06 | 72.92
2.5 | 0.61 | 0.00773 | -0.06 | 78.925
3 | 0.667 | 0.00788 | -0.06 | 84.562
3.5 | 0.723 | 0.00699 | -0.06 | 103.363
4 | 0.779 | 0.00731 | -0.06 | 106.469
4.5 | 0.834 | 0.00765 | -0.06 | 108.982
5 | 0.886 | 0.008 | -0.06 | 110.851
5.5 | 0.935 | 0.00836 | -0.06 | 111.808
6 | 0.98 | 0.00882 | -0.06 | 111.088
6.5 | 1.018 | 0.00953 | -0.06 | 106.815
7 | 1.049 | 0.01008 | -0.06 | 103.995
7.5 | 1.072 | 0.01058 | -0.061 | 101.286
8 | 1.085 | 0.01104 | -0.061 | 98.327
8.5 | 1.09 | 0.01159 | -0.061 | 94.061
9 | 1.085 | 0.01224 | -0.061 | 88.661
9.5 | 1.071 | 0.01277 | -0.061 | 83.887
10 | 1.049 | 0.0135 | -0.061 | 77.716
10.5 | 1.019 | 0.01439 | -0.061 | 70.819
11 | 0.978 | 0.01415 | -0.06 | 69.093
11.5 | 0.924 | 0.01678 | -0.06 | 55.04
12 | 0.857 | 0.02079 | -0.058 | 41.22
12.5 | 0.785 | 0.02882 | -0.055 | 27.249
13 | 0.719 | 0.0399 | -0.052 | 18.008
13.5 | 0.645 | 0.06217 | -0.047 | 10.375

## 98. Re 8M Mach 0.00 (2)
BIGFOIL.COM POLAR EXPORT
ag27
AG27 |  |  |  | Cl Max: | 1.7808 | at alpha= | 15 | deg
XFOIL ncrit=9 |  |  |  | L/D Max: | 145.336 | at alpha= | 5 | deg
Re: | 8000000 |  |  | Cd Min: | 0.00502 | at alpha= | 0 | deg
Mach: | 0 |  |  | Cl=0 at alpha= | -2.7469 | deg
|  |  |  | @ Cl=0.1, Cd= | 0.0051018
|  |  |  | @ Cl=0.4, Cd= | 0.0051008
|  |  |  | @ Cl=0.6, Cd= | 0.0053851
alpha (deg) | Cl | Cd | Cm | Cl/Cd
-20 | -0.5566 | 0.21838 | 0.044 | -2.5488
-19.5 | -0.5476 | 0.21306 | 0.0417 | -2.5702
-19 | -0.5388 | 0.20776 | 0.0393 | -2.5934
-18.5 | -0.5301 | 0.20244 | 0.037 | -2.6186
-18 | -0.5233 | 0.19657 | 0.0347 | -2.6622
-17.5 | -0.5137 | 0.19157 | 0.0325 | -2.6815
-17 | -0.736 | 0.22116 | 0.0649 | -3.3279
-16.5 | -0.7194 | 0.21495 | 0.0613 | -3.3468
-16 | -0.703 | 0.20868 | 0.0579 | -3.3688
-15.5 | -0.687 | 0.20229 | 0.0545 | -3.3961
-15 | -0.6706 | 0.1956 | 0.0514 | -3.4284
-14.5 | -0.6553 | 0.18851 | 0.0482 | -3.4762
-14 | -0.6409 | 0.18137 | 0.0451 | -3.5337
-13.5 | -0.6275 | 0.17419 | 0.0422 | -3.6024
-13 | -0.6143 | 0.16688 | 0.0392 | -3.6811
-12.5 | -0.6021 | 0.15955 | 0.0364 | -3.7737
-12 | -0.5903 | 0.15214 | 0.0336 | -3.88
-11.5 | -0.5792 | 0.14469 | 0.0309 | -4.003
-11 | -0.5685 | 0.13716 | 0.0281 | -4.1448
-10.5 | -0.5585 | 0.1296 | 0.0253 | -4.3094
-10 | -0.5489 | 0.12199 | 0.0224 | -4.4995
-8.5 | -0.6347 | 0.0191 | -0.0627 | -33.2304
-8 | -0.5862 | 0.0137 | -0.0643 | -42.7883
-7.5 | -0.5281 | 0.01084 | -0.066 | -48.7177
-7 | -0.4715 | 0.00907 | -0.0666 | -51.9846
-6.5 | -0.4201 | 0.00796 | -0.0656 | -52.7764
-6 | -0.366 | 0.00712 | -0.0651 | -51.4045
-5.5 | -0.3106 | 0.00646 | -0.0649 | -48.0805
-5 | -0.2545 | 0.00595 | -0.0648 | -42.7731
-4.5 | -0.1981 | 0.00557 | -0.0646 | -35.5655
-4 | -0.1417 | 0.00538 | -0.0645 | -26.3383
-3.5 | -0.0853 | 0.00536 | -0.0645 | -15.9142
-3 | -0.0287 | 0.00524 | -0.0644 | -5.4771
-2.5 | 0.028 | 0.00515 | -0.0644 | 5.4369
-2 | 0.0846 | 0.00511 | -0.0644 | 16.5558
-1.5 | 0.1412 | 0.00508 | -0.0644 | 27.7953
-1 | 0.1978 | 0.00505 | -0.0644 | 39.1683
-0.5 | 0.2543 | 0.00503 | -0.0644 | 50.5567
0 | 0.3108 | 0.00502 | -0.0645 | 61.9124
0.5 | 0.3672 | 0.00506 | -0.0646 | 72.5692
1 | 0.4234 | 0.00513 | -0.0646 | 82.5341
1.5 | 0.4796 | 0.00522 | -0.0647 | 91.8774
2 | 0.5358 | 0.0053 | -0.0647 | 101.0943
2.5 | 0.5917 | 0.0054 | -0.0648 | 109.5741
3 | 0.6475 | 0.0053 | -0.0649 | 122.1698
3.5 | 0.6999 | 0.00505 | -0.0641 | 138.5941
4 | 0.7556 | 0.00533 | -0.064 | 141.7636
4.5 | 0.8109 | 0.00566 | -0.0639 | 143.2686
5 | 0.8662 | 0.00596 | -0.0637 | 145.3356
5.5 | 0.9208 | 0.00639 | -0.0635 | 144.1002
6 | 0.9754 | 0.00678 | -0.0633 | 143.8643
6.5 | 1.0295 | 0.00723 | -0.0631 | 142.3928
7 | 1.0832 | 0.00774 | -0.0628 | 139.9483
7.5 | 1.1364 | 0.0083 | -0.0624 | 136.9157
8 | 1.1894 | 0.00885 | -0.062 | 134.3955
8.5 | 1.2422 | 0.00937 | -0.0617 | 132.572
9 | 1.2941 | 0.01002 | -0.0611 | 129.1517
9.5 | 1.3453 | 0.01075 | -0.0605 | 125.1442
10 | 1.3969 | 0.01131 | -0.0601 | 123.5102
10.5 | 1.4479 | 0.01191 | -0.0596 | 121.5701
11 | 1.4978 | 0.01264 | -0.059 | 118.4968
11.5 | 1.5453 | 0.01374 | -0.058 | 112.4672
12 | 1.5915 | 0.01492 | -0.0569 | 106.6689
12.5 | 1.6358 | 0.01628 | -0.0556 | 100.4791
13 | 1.6772 | 0.01789 | -0.054 | 93.7507
13.5 | 1.715 | 0.0198 | -0.052 | 86.6162
14 | 1.747 | 0.02214 | -0.0494 | 78.907
14.5 | 1.7708 | 0.02501 | -0.046 | 70.8037
15 | 1.7808 | 0.02856 | -0.0414 | 62.3529
15.5 | 1.7619 | 0.03274 | -0.034 | 53.8149
16 | 1.7368 | 0.03957 | -0.0318 | 43.8918
16.5 | 1.7037 | 0.05028 | -0.0354 | 33.8842
17 | 1.6578 | 0.06581 | -0.044 | 25.1907
17.5 | 1.5973 | 0.08547 | -0.0548 | 18.6884
18 | 1.5224 | 0.10816 | -0.0659 | 14.0754
18.5 | 1.4419 | 0.13262 | -0.078 | 10.8724
19 | 1.3604 | 0.15933 | -0.0926 | 8.5383
19.5 | 1.2945 | 0.18556 | -0.1085 | 6.9762
20 | 1.2482 | 0.20977 | -0.1238 | 5.9503

## 99. Re 8M Mach 0.10 (1)
BIGFOIL.COM POLAR EXPORT
ag27
AG27 |  |  |  | Cl Max: | 1.086 | at alpha= | 8.5 | deg
JavaFoil+Calcfoil stall+Eppler ext transition |  |  |  | L/D Max: | 111.689 | at alpha= | 5.5 | deg
Re: | 8000000 |  |  | Cd Min: | 0.00702 | at alpha= | 3.5 | deg
Mach: | 0.1 |  |  | Cl=0 at alpha= | -2.7982 | deg
|  |  |  | @ Cl=0.1, Cd= | 0.0074279
|  |  |  | @ Cl=0.4, Cd= | 0.0072268
|  |  |  | @ Cl=0.6, Cd= | 0.06527
alpha (deg) | Cl | Cd | Cm | Cl/Cd
-12.5 | -0.224 | 0.08043 | -0.032 | -2.788
-12 | -0.24 | 0.0753 | -0.032 | -3.186
-11.5 | -0.255 | 0.0714 | -0.032 | -3.577
-11 | -0.27 | 0.06722 | -0.032 | -4.023
-10.5 | -0.285 | 0.0631 | -0.033 | -4.513
-10 | -0.297 | 0.05927 | -0.034 | -5.019
-9.5 | -0.308 | 0.05553 | -0.034 | -5.546
-9 | -0.316 | 0.05177 | -0.035 | -6.095
-8.5 | -0.32 | 0.04786 | -0.037 | -6.679
-8 | -0.32 | 0.04323 | -0.039 | -7.405
-7.5 | -0.379 | 0.00861 | -0.061 | -43.986
-7 | -0.361 | 0.00832 | -0.061 | -43.346
-6.5 | -0.337 | 0.00819 | -0.061 | -41.094
-6 | -0.306 | 0.00806 | -0.061 | -37.987
-5.5 | -0.27 | 0.00793 | -0.061 | -34.036
-5 | -0.228 | 0.00782 | -0.061 | -29.174
-4.5 | -0.182 | 0.00773 | -0.061 | -23.504
-4 | -0.131 | 0.00764 | -0.061 | -17.197
-3.5 | -0.078 | 0.00756 | -0.061 | -10.333
-3 | -0.023 | 0.0075 | -0.061 | -3.026
-2.5 | 0.034 | 0.00746 | -0.061 | 4.587
-2 | 0.092 | 0.00745 | -0.061 | 12.356
-1.5 | 0.15 | 0.00729 | -0.061 | 20.605
-1 | 0.209 | 0.00719 | -0.061 | 29.004
-0.5 | 0.267 | 0.00715 | -0.061 | 37.304
0 | 0.325 | 0.00714 | -0.061 | 45.482
0.5 | 0.383 | 0.0072 | -0.061 | 53.146
1 | 0.44 | 0.00729 | -0.061 | 60.385
1.5 | 0.498 | 0.00743 | -0.061 | 67.036
2 | 0.556 | 0.00759 | -0.061 | 73.164
2.5 | 0.613 | 0.00775 | -0.061 | 79.122
3 | 0.67 | 0.00791 | -0.061 | 84.75
3.5 | 0.727 | 0.00702 | -0.061 | 103.536
4 | 0.783 | 0.00734 | -0.061 | 106.56
4.5 | 0.838 | 0.00768 | -0.061 | 109.004
5 | 0.891 | 0.00803 | -0.061 | 110.863
5.5 | 0.939 | 0.00841 | -0.061 | 111.689
6 | 0.984 | 0.00887 | -0.061 | 110.907
6.5 | 1.021 | 0.00959 | -0.061 | 106.556
7 | 1.051 | 0.01016 | -0.061 | 103.49
7.5 | 1.072 | 0.01065 | -0.061 | 100.658
8 | 1.084 | 0.01113 | -0.061 | 97.432
8.5 | 1.086 | 0.01172 | -0.061 | 92.692
9 | 1.077 | 0.01238 | -0.061 | 87.014
9.5 | 1.059 | 0.01294 | -0.061 | 81.826
10 | 1.031 | 0.01373 | -0.061 | 75.124
10.5 | 0.996 | 0.01468 | -0.061 | 67.817
11 | 0.945 | 0.01558 | -0.06 | 60.66
11.5 | 0.884 | 0.01749 | -0.059 | 50.508
12 | 0.807 | 0.02313 | -0.057 | 34.895
12.5 | 0.726 | 0.03505 | -0.054 | 20.718
13 | 0.656 | 0.04862 | -0.05 | 13.502
13.5 | 0.592 | 0.06527 | -0.046 | 9.069

## 100. Re 8M Mach 0.10 (2)
BIGFOIL.COM POLAR EXPORT
ag27
AG27 |  |  |  | Cl Max: | 1.7516 | at alpha= | 14.5 | deg
XFOIL ncrit=9 |  |  |  | L/D Max: | 145.736 | at alpha= | 5 | deg
Re: | 8000000 |  |  | Cd Min: | 0.00502 | at alpha= | 0 | deg
Mach: | 0.1 |  |  | Cl=0 at alpha= | -2.7452 | deg
|  |  |  | @ Cl=0.1, Cd= | 0.0051021
|  |  |  | @ Cl=0.4, Cd= | 0.0051035
|  |  |  | @ Cl=0.6, Cd= | 0.0054013
alpha (deg) | Cl | Cd | Cm | Cl/Cd
-20 | -0.8374 | 0.26563 | 0.0896 | -3.1525
-19.5 | -0.8199 | 0.25888 | 0.0854 | -3.1671
-19 | -0.8025 | 0.25202 | 0.0813 | -3.1843
-18.5 | -0.7853 | 0.24508 | 0.0772 | -3.2043
-18 | -0.7683 | 0.23805 | 0.0733 | -3.2275
-17.5 | -0.7529 | 0.23047 | 0.0693 | -3.2668
-17 | -0.7376 | 0.22167 | 0.0652 | -3.3275
-16.5 | -0.7208 | 0.21543 | 0.0616 | -3.3459
-16 | -0.7042 | 0.20914 | 0.0581 | -3.3671
-15.5 | -0.688 | 0.20273 | 0.0548 | -3.3937
-15 | -0.6714 | 0.19602 | 0.0516 | -3.4252
-14.5 | -0.6559 | 0.18891 | 0.0484 | -3.472
-14 | -0.6413 | 0.18174 | 0.0453 | -3.5287
-13.5 | -0.6277 | 0.17455 | 0.0423 | -3.5961
-13 | -0.6143 | 0.16723 | 0.0393 | -3.6734
-12.5 | -0.6018 | 0.15988 | 0.0365 | -3.7641
-12 | -0.5899 | 0.15247 | 0.0337 | -3.869
-11.5 | -0.5786 | 0.145 | 0.0309 | -3.9903
-11 | -0.5678 | 0.13748 | 0.0281 | -4.1301
-10.5 | -0.5576 | 0.12992 | 0.0253 | -4.2919
-9.5 | -0.5692 | 0.10546 | 0.0161 | -5.3973
-9 | -0.5605 | 0.09791 | 0.0125 | -5.7246
-8 | -0.5887 | 0.01708 | -0.0641 | -34.4672
-7.5 | -0.5324 | 0.01218 | -0.0665 | -43.711
-7 | -0.4756 | 0.00974 | -0.0673 | -48.8296
-6.5 | -0.4239 | 0.00834 | -0.0663 | -50.8273
-6 | -0.3693 | 0.00734 | -0.0658 | -50.3134
-5.5 | -0.3133 | 0.00659 | -0.0655 | -47.5417
-5 | -0.2568 | 0.00602 | -0.0653 | -42.6578
-4 | -0.143 | 0.00539 | -0.065 | -26.5306
-3.5 | -0.0861 | 0.00537 | -0.0649 | -16.0335
-3 | -0.0291 | 0.00525 | -0.0648 | -5.5429
-2.5 | 0.028 | 0.00515 | -0.0647 | 5.4369
-2 | 0.085 | 0.00511 | -0.0647 | 16.6341
-1.5 | 0.1419 | 0.00508 | -0.0647 | 27.9331
-1 | 0.1988 | 0.00505 | -0.0647 | 39.3663
-0.5 | 0.2557 | 0.00503 | -0.0648 | 50.835
0 | 0.3125 | 0.00502 | -0.0648 | 62.251
0.5 | 0.3692 | 0.00506 | -0.0649 | 72.9644
1 | 0.4258 | 0.00514 | -0.0649 | 82.8405
1.5 | 0.4823 | 0.00523 | -0.065 | 92.218
2 | 0.5388 | 0.00531 | -0.065 | 101.4689
2.5 | 0.5951 | 0.00541 | -0.0651 | 110
3 | 0.6512 | 0.00531 | -0.0652 | 122.6365
3.5 | 0.704 | 0.00507 | -0.0644 | 138.856
4 | 0.7601 | 0.00535 | -0.0642 | 142.0748
4.5 | 0.8158 | 0.00567 | -0.0641 | 143.8801
5 | 0.8715 | 0.00598 | -0.0639 | 145.7358
5.5 | 0.9266 | 0.00642 | -0.0637 | 144.3302
6 | 0.9816 | 0.00681 | -0.0634 | 144.141
6.5 | 1.0362 | 0.00728 | -0.0631 | 142.3352
7 | 1.0903 | 0.00782 | -0.0627 | 139.4246
7.5 | 1.1441 | 0.00838 | -0.0623 | 136.5274
8 | 1.1977 | 0.00895 | -0.0618 | 133.8212
8.5 | 1.251 | 0.00949 | -0.0614 | 131.823
9 | 1.3035 | 0.01017 | -0.0608 | 128.1711
10 | 1.4077 | 0.01146 | -0.0595 | 122.836
10.5 | 1.4592 | 0.01213 | -0.0589 | 120.2968
11 | 1.5089 | 0.01306 | -0.058 | 115.536
11.5 | 1.5568 | 0.01423 | -0.0568 | 109.4027
12 | 1.6028 | 0.01558 | -0.0554 | 102.8755
12.5 | 1.6461 | 0.01718 | -0.0538 | 95.8149
13 | 1.6855 | 0.01916 | -0.0517 | 87.9697
13.5 | 1.7189 | 0.02162 | -0.049 | 79.5051
14 | 1.7428 | 0.02477 | -0.0454 | 70.3593
14.5 | 1.7516 | 0.0287 | -0.0406 | 61.0314
15 | 1.73 | 0.03326 | -0.0331 | 52.0144
15.5 | 1.6999 | 0.04089 | -0.0313 | 41.5725
16 | 1.6638 | 0.0527 | -0.0364 | 31.5712
16.5 | 1.6182 | 0.06892 | -0.046 | 23.4794
17 | 1.5602 | 0.08844 | -0.0566 | 17.6413
17.5 | 1.491 | 0.10999 | -0.067 | 13.5558
18 | 1.4161 | 0.13317 | -0.0784 | 10.6338
18.5 | 1.3451 | 0.15736 | -0.0916 | 8.5479
19 | 1.2879 | 0.18091 | -0.1056 | 7.119
19.5 | 1.2432 | 0.20416 | -0.1202 | 6.0893

## 101. Re 8M Mach 0.25 (1)
BIGFOIL.COM POLAR EXPORT
ag27
AG27 |  |  |  | Cl Max: | 1.071 | at alpha= | 7.5 | deg
JavaFoil+Calcfoil stall+Eppler ext transition |  |  |  | L/D Max: | 111.151 | at alpha= | 5.5 | deg
Re: | 8000000 |  |  | Cd Min: | 0.00715 | at alpha= | 3.5 | deg
Mach: | 0.25 |  |  | Cl=0 at alpha= | -2.8017 | deg
|  |  |  | @ Cl=0.1, Cd= | 0.007478
|  |  |  | @ Cl=0.4, Cd= | 0.07196
|  |  |  | @ Cl=0.6, Cd= | 0.07196
alpha (deg) | Cl | Cd | Cm | Cl/Cd
-11.5 | -0.049 | 0.07237 | -0.033 | -0.678
-11 | -0.046 | 0.06874 | -0.033 | -0.673
-10.5 | -0.043 | 0.06598 | -0.032 | -0.658
-10 | -0.105 | 0.06225 | -0.032 | -1.688
-9.5 | -0.155 | 0.05858 | -0.033 | -2.649
-9 | -0.194 | 0.05469 | -0.033 | -3.546
-8.5 | -0.225 | 0.051 | -0.034 | -4.415
-8 | -0.248 | 0.0475 | -0.035 | -5.231
-7.5 | -0.26 | 0.04401 | -0.037 | -5.904
-7 | -0.268 | 0.03476 | -0.044 | -7.71
-6.5 | -0.312 | 0.0083 | -0.063 | -37.582
-6 | -0.293 | 0.00818 | -0.063 | -35.796
-5.5 | -0.264 | 0.00804 | -0.063 | -32.828
-5 | -0.227 | 0.00791 | -0.063 | -28.676
-4.5 | -0.183 | 0.00783 | -0.062 | -23.346
-4 | -0.133 | 0.00775 | -0.062 | -17.213
-3.5 | -0.08 | 0.00763 | -0.062 | -10.443
-3 | -0.023 | 0.00756 | -0.062 | -3.074
-2.5 | 0.035 | 0.00751 | -0.062 | 4.672
-2 | 0.094 | 0.00749 | -0.062 | 12.607
-1.5 | 0.154 | 0.00737 | -0.062 | 20.932
-1 | 0.214 | 0.00724 | -0.062 | 29.605
-0.5 | 0.274 | 0.0072 | -0.062 | 38.062
0 | 0.334 | 0.0072 | -0.062 | 46.378
0.5 | 0.393 | 0.00726 | -0.062 | 54.199
1 | 0.453 | 0.00736 | -0.062 | 61.517
1.5 | 0.512 | 0.00751 | -0.062 | 68.177
2 | 0.571 | 0.0077 | -0.062 | 74.16
2.5 | 0.63 | 0.00785 | -0.062 | 80.231
3 | 0.688 | 0.00802 | -0.062 | 85.838
3.5 | 0.746 | 0.00715 | -0.062 | 104.392
4 | 0.804 | 0.00749 | -0.062 | 107.241
4.5 | 0.86 | 0.00785 | -0.062 | 109.488
5 | 0.914 | 0.00823 | -0.062 | 110.977
5.5 | 0.962 | 0.00866 | -0.062 | 111.151
6 | 1.006 | 0.00917 | -0.062 | 109.707
6.5 | 1.039 | 0.01008 | -0.062 | 103.035
7 | 1.062 | 0.01057 | -0.062 | 100.455
7.5 | 1.071 | 0.01113 | -0.062 | 96.283
8 | 1.066 | 0.01177 | -0.063 | 90.618
8.5 | 1.044 | 0.01245 | -0.063 | 83.919
9 | 1.005 | 0.01327 | -0.063 | 75.717
9.5 | 0.948 | 0.01413 | -0.063 | 67.118
10 | 0.872 | 0.01397 | -0.062 | 62.412
10.5 | 0.772 | 0.01668 | -0.061 | 46.301
11 | 0.651 | 0.02213 | -0.059 | 29.406
11.5 | 0.517 | 0.03817 | -0.053 | 13.535
12 | 0.394 | 0.05855 | -0.047 | 6.728
12.5 | 0.279 | 0.07196 | -0.043 | 3.884

## 102. Re 8M Mach 0.25 (2)
BIGFOIL.COM POLAR EXPORT
ag27
AG27 |  |  |  | Cl Max: | 1.6211 | at alpha= | 12 | deg
XFOIL ncrit=9 |  |  |  | L/D Max: | 147.015 | at alpha= | 5 | deg
Re: | 8000000 |  |  | Cd Min: | 0.00505 | at alpha= | -0.5 | deg
Mach: | 0.25 |  |  | Cl=0 at alpha= | -2.734 | deg
|  |  |  | @ Cl=0.1, Cd= | 0.0051311
|  |  |  | @ Cl=0.4, Cd= | 0.0051167
|  |  |  | @ Cl=0.6, Cd= | 0.0054485
alpha (deg) | Cl | Cd | Cm | Cl/Cd
-7 | -0.4871 | 0.06906 | -0.0134 | -7.0533
-6 | -0.3876 | 0.00981 | -0.0691 | -39.5107
-5.5 | -0.3292 | 0.00765 | -0.0687 | -43.0327
-5 | -0.2698 | 0.00658 | -0.0682 | -41.003
-4.5 | -0.21 | 0.00589 | -0.0678 | -35.6537
-4 | -0.1502 | 0.00552 | -0.0674 | -27.2101
-3.5 | -0.0908 | 0.00539 | -0.0671 | -16.846
-3 | -0.0316 | 0.00532 | -0.0669 | -5.9398
-2.5 | 0.0278 | 0.00519 | -0.0667 | 5.3565
-2 | 0.0869 | 0.00514 | -0.0666 | 16.9066
-1.5 | 0.1458 | 0.0051 | -0.0665 | 28.5882
-1 | 0.2046 | 0.00508 | -0.0665 | 40.2756
-0.5 | 0.2633 | 0.00505 | -0.0665 | 52.1386
0 | 0.322 | 0.00505 | -0.0666 | 63.7624
0.5 | 0.3805 | 0.00509 | -0.0666 | 74.7544
1 | 0.4389 | 0.00517 | -0.0666 | 84.8936
1.5 | 0.4973 | 0.00527 | -0.0666 | 94.3643
2 | 0.5556 | 0.00538 | -0.0666 | 103.2714
2.5 | 0.6139 | 0.00547 | -0.0666 | 112.2303
3 | 0.6721 | 0.00537 | -0.0666 | 125.1583
3.5 | 0.7269 | 0.00513 | -0.0657 | 141.6959
4 | 0.785 | 0.00546 | -0.0654 | 143.7729
4.5 | 0.8432 | 0.00577 | -0.0651 | 146.1352
5 | 0.9012 | 0.00613 | -0.0648 | 147.0147
5.5 | 0.959 | 0.00656 | -0.0643 | 146.189
6 | 1.0166 | 0.007 | -0.0638 | 145.2286
6.5 | 1.0737 | 0.00759 | -0.0631 | 141.4625
7 | 1.1307 | 0.00819 | -0.0624 | 138.0586
7.5 | 1.1875 | 0.00884 | -0.0615 | 134.3326
8 | 1.2445 | 0.00944 | -0.0606 | 131.8326
8.5 | 1.3007 | 0.0102 | -0.0594 | 127.5196
9 | 1.3567 | 0.01099 | -0.0582 | 123.4486
9.5 | 1.4125 | 0.01182 | -0.0569 | 119.5008
10 | 1.4663 | 0.01299 | -0.0553 | 112.8791
10.5 | 1.518 | 0.01446 | -0.0533 | 104.9793
11 | 1.5643 | 0.01666 | -0.0506 | 93.8956
11.5 | 1.6011 | 0.01997 | -0.047 | 80.1753
12 | 1.6211 | 0.02476 | -0.0421 | 65.4725
12.5 | 1.617 | 0.0308 | -0.036 | 52.5
13 | 1.5829 | 0.03706 | -0.0294 | 42.7118
13.5 | 1.5466 | 0.04763 | -0.0327 | 32.4711
14 | 1.5091 | 0.0629 | -0.0433 | 23.9921
14.5 | 1.4665 | 0.08062 | -0.0543 | 18.1903
15 | 1.4182 | 0.09838 | -0.0629 | 14.4155
15.5 | 1.3666 | 0.11604 | -0.071 | 11.777
16 | 1.3186 | 0.13347 | -0.0796 | 9.8794
16.5 | 1.2762 | 0.15105 | -0.0892 | 8.4489
17 | 1.2374 | 0.16949 | -0.0999 | 7.3007

## 103. Re 8M Mach 0.50 (1)
BIGFOIL.COM POLAR EXPORT
ag27
AG27 |  |  |  | Cl Max: | 1.205 | at alpha= | 20 | deg
JavaFoil+Calcfoil stall+Eppler ext transition |  |  |  | L/D Max: | 109.439 | at alpha= | 4.5 | deg
Re: | 8000000 |  |  | Cd Min: | 0.00744 | at alpha= | -0.5 | deg
Mach: | 0.5 |  |  | Cl=0 at alpha= | -2.8047 | deg
|  |  |  | @ Cl=0.1, Cd= | 0.007703
|  |  |  | @ Cl=0.4, Cd= | 0.0074722
|  |  |  | @ Cl=0.6, Cd= | 0.0079761
alpha (deg) | Cl | Cd | Cm | Cl/Cd
-20 | -0.912 | 0.15283 | -0.041 | -5.965
-19.5 | -0.886 | 0.14604 | -0.041 | -6.068
-19 | -0.861 | 0.14167 | -0.041 | -6.075
-18.5 | -0.836 | 0.1389 | -0.042 | -6.018
-18 | -0.809 | 0.13374 | -0.041 | -6.048
-17.5 | -0.782 | 0.12911 | -0.04 | -6.053
-17 | -0.756 | 0.12102 | -0.04 | -6.245
-16.5 | -0.73 | 0.11379 | -0.04 | -6.415
-16 | -0.704 | 0.12311 | -0.039 | -5.715
-15.5 | -0.677 | 0.11293 | -0.039 | -5.999
-15 | -0.651 | 0.10688 | -0.038 | -6.088
-14.5 | -0.625 | 0.09867 | -0.039 | -6.332
-14 | -0.599 | 0.09122 | -0.039 | -6.568
-13.5 | -0.573 | 0.08593 | -0.039 | -6.667
-13 | -0.545 | 0.0947 | -0.037 | -5.751
-12.5 | -0.518 | 0.08522 | -0.037 | -6.082
-12 | -0.493 | 0.07715 | -0.038 | -6.391
-11.5 | -0.468 | 0.07014 | -0.04 | -6.672
-11 | -0.443 | 0.06364 | -0.042 | -6.963
-10.5 | -0.412 | 0.06848 | -0.037 | -6.023
-10 | -0.385 | 0.06491 | -0.036 | -5.938
-9.5 | -0.36 | 0.05834 | -0.038 | -6.174
-9 | -0.336 | 0.05135 | -0.043 | -6.547
-8.5 | -0.306 | 0.05374 | -0.037 | -5.696
-8 | -0.279 | 0.05164 | -0.035 | -5.396
-7.5 | -0.254 | 0.04569 | -0.04 | -5.556
-7 | -0.226 | 0.04468 | -0.038 | -5.064
-6.5 | -0.2 | 0.04178 | -0.039 | -4.779
-6 | -0.174 | 0.03719 | -0.043 | -4.686
-5.5 | -0.15 | 0.03074 | -0.049 | -4.883
-5 | -0.146 | 0.00831 | -0.07 | -17.631
-4.5 | -0.113 | 0.00822 | -0.07 | -13.768
-4 | -0.113 | 0.00808 | -0.07 | -13.947
-3.5 | -0.082 | 0.00797 | -0.07 | -10.315
-3 | -0.025 | 0.00788 | -0.07 | -3.19
-2.5 | 0.039 | 0.00774 | -0.07 | 4.996
-2 | 0.105 | 0.0077 | -0.07 | 13.641
-1.5 | 0.172 | 0.0077 | -0.07 | 22.373
-1 | 0.239 | 0.00748 | -0.07 | 32.002
-0.5 | 0.306 | 0.00744 | -0.07 | 41.212
0 | 0.373 | 0.00744 | -0.07 | 50.172
0.5 | 0.44 | 0.00752 | -0.07 | 58.479
1 | 0.506 | 0.00765 | -0.07 | 66.092
1.5 | 0.572 | 0.00787 | -0.07 | 72.705
2 | 0.638 | 0.00812 | -0.07 | 78.583
2.5 | 0.703 | 0.00833 | -0.07 | 84.393
3 | 0.768 | 0.00854 | -0.07 | 89.881
3.5 | 0.832 | 0.00779 | -0.07 | 106.761
4 | 0.895 | 0.00824 | -0.07 | 108.65
4.5 | 0.955 | 0.00873 | -0.07 | 109.439
5 | 1.01 | 0.00928 | -0.07 | 108.806
5.5 | 1.049 | 0.01001 | -0.07 | 104.781
6 | 1.064 | 0.0113 | -0.07 | 94.224
6.5 | 0.996 | 0.0124 | -0.07 | 80.314
7 | 0.649 | 0.01338 | -0.07 | 48.47
7.5 | 0.681 | 0.01471 | -0.07 | 46.305
8 | 0.696 | 0.01683 | -0.068 | 41.323
8.5 | 0.665 | 0.03138 | -0.06 | 21.183
9 | 0.73 | 0.02264 | -0.065 | 32.235
9.5 | 0.771 | 0.02092 | -0.066 | 36.864
10 | 0.7 | 0.05908 | -0.048 | 11.852
10.5 | 0.708 | 0.07763 | -0.037 | 9.119
11 | 0.749 | 0.06752 | -0.046 | 11.091
11.5 | 0.761 | 0.08307 | -0.039 | 9.164
12 | 0.796 | 0.07556 | -0.044 | 10.54
12.5 | 0.815 | 0.08659 | -0.04 | 9.409
13 | 0.841 | 0.09499 | -0.04 | 8.85
13.5 | 0.867 | 0.09133 | -0.041 | 9.497
14 | 0.891 | 0.09934 | -0.04 | 8.974
14.5 | 0.92 | 0.10495 | -0.042 | 8.77
15 | 0.949 | 0.11007 | -0.043 | 8.619
15.5 | 0.968 | 0.11334 | -0.04 | 8.543
16 | 0.996 | 0.11743 | -0.042 | 8.479
16.5 | 1.028 | 0.12019 | -0.044 | 8.55
17 | 1.046 | 0.1239 | -0.042 | 8.446
17.5 | 1.072 | 0.1272 | -0.042 | 8.425
18 | 1.102 | 0.13203 | -0.044 | 8.346
18.5 | 1.134 | 0.13471 | -0.046 | 8.416
19 | 1.149 | 0.14034 | -0.043 | 8.187
19.5 | 1.174 | 0.14514 | -0.044 | 8.09
20 | 1.205 | 0.14922 | -0.045 | 8.072

## 104. Re 8M Mach 0.50 (2)
BIGFOIL.COM POLAR EXPORT
ag27
AG27 |  |  |  | Cl Max: | 1.3223 | at alpha= | 7 | deg
XFOIL ncrit=9 |  |  |  | L/D Max: | 153.714 | at alpha= | 4.5 | deg
Re: | 8000000 |  |  | Cd Min: | 0.00516 | at alpha= | -0.5 | deg
Mach: | 0.5 |  |  | Cl=0 at alpha= | -2.6802 | deg
|  |  |  | @ Cl=0.1, Cd= | 0.005265
|  |  |  | @ Cl=0.4, Cd= | 0.0052131
|  |  |  | @ Cl=0.6, Cd= | 0.0055556
alpha (deg) | Cl | Cd | Cm | Cl/Cd
-6.5 | -0.4501 | 0.07453 | -0.0034 | -6.0392
-6 | -0.4227 | 0.06744 | -0.0119 | -6.2678
-5.5 | -0.3819 | 0.0582 | -0.0257 | -6.5619
-5 | -0.3259 | 0.04656 | -0.044 | -6.9996
-4.5 | -0.2553 | 0.03207 | -0.0636 | -7.9607
-4 | -0.1856 | 0.01725 | -0.075 | -10.7594
-3.5 | -0.1166 | 0.00728 | -0.0778 | -16.0165
-3 | -0.0449 | 0.00571 | -0.0768 | -7.8634
-2.5 | 0.0253 | 0.00541 | -0.0759 | 4.6765
-2 | 0.0943 | 0.00527 | -0.0752 | 17.8937
-1.5 | 0.1625 | 0.00521 | -0.0747 | 31.19
-1 | 0.23 | 0.00518 | -0.0744 | 44.4015
-0.5 | 0.2972 | 0.00516 | -0.0742 | 57.5969
0 | 0.364 | 0.00517 | -0.0741 | 70.4062
1 | 0.4975 | 0.00533 | -0.0739 | 93.3396
1.5 | 0.5642 | 0.00547 | -0.0737 | 103.1444
2 | 0.6311 | 0.00563 | -0.0734 | 112.0959
2.5 | 0.6983 | 0.00578 | -0.0731 | 120.8131
3 | 0.766 | 0.00573 | -0.0727 | 133.6824
3.5 | 0.8301 | 0.00553 | -0.0711 | 150.1085
4 | 0.899 | 0.0059 | -0.0701 | 152.3729
4.5 | 0.9684 | 0.0063 | -0.0688 | 153.7143
5 | 1.0385 | 0.00677 | -0.0673 | 153.3973
5.5 | 1.1092 | 0.00734 | -0.0654 | 151.1172
6 | 1.1799 | 0.00811 | -0.063 | 145.4871
6.5 | 1.2519 | 0.00901 | -0.06 | 138.9456
7 | 1.3223 | 0.0108 | -0.0553 | 122.4352

## 105. Re 10M Mach 0.00 (1)
BIGFOIL.COM POLAR EXPORT
ag27
AG27 |  |  |  | Cl Max: | 1.09 | at alpha= | 8.5 | deg
JavaFoil+Calcfoil stall+Eppler ext transition |  |  |  | L/D Max: | 114.763 | at alpha= | 5.5 | deg
Re: | 10000000 |  |  | Cd Min: | 0.00713 | at alpha= | 0 | deg
Mach: | 0 |  |  | Cl=0 at alpha= | -2.7982 | deg
|  |  |  | @ Cl=0.1, Cd= | 0.0073646
|  |  |  | @ Cl=0.4, Cd= | 0.0072133
|  |  |  | @ Cl=0.6, Cd= | 0.0077019
alpha (deg) | Cl | Cd | Cm | Cl/Cd
-12.5 | -0.256 | 0.07823 | -0.033 | -3.273
-12 | -0.27 | 0.07378 | -0.033 | -3.656
-11.5 | -0.283 | 0.07008 | -0.033 | -4.037
-11 | -0.296 | 0.06588 | -0.034 | -4.488
-10.5 | -0.308 | 0.06119 | -0.035 | -5.028
-10 | -0.318 | 0.05755 | -0.035 | -5.517
-9.5 | -0.326 | 0.05306 | -0.036 | -6.14
-9 | -0.331 | 0.04858 | -0.038 | -6.82
-8.5 | -0.335 | 0.04263 | -0.041 | -7.858
-8 | -0.347 | 0.0273 | -0.049 | -12.706
-7.5 | -0.385 | 0.00837 | -0.061 | -46.038
-7 | -0.365 | 0.00821 | -0.061 | -44.478
-6.5 | -0.339 | 0.00808 | -0.061 | -42.007
-6 | -0.308 | 0.00795 | -0.061 | -38.717
-5.5 | -0.27 | 0.00783 | -0.061 | -34.512
-5 | -0.228 | 0.00772 | -0.061 | -29.524
-4.5 | -0.181 | 0.00763 | -0.061 | -23.764
-4 | -0.131 | 0.00755 | -0.06 | -17.358
-3.5 | -0.078 | 0.00749 | -0.06 | -10.392
-3 | -0.023 | 0.00743 | -0.06 | -3.045
-2.5 | 0.034 | 0.00738 | -0.06 | 4.612
-2 | 0.092 | 0.00738 | -0.06 | 12.407
-1.5 | 0.149 | 0.00727 | -0.06 | 20.564
-1 | 0.207 | 0.00717 | -0.06 | 28.937
-0.5 | 0.265 | 0.00714 | -0.06 | 37.164
0 | 0.323 | 0.00713 | -0.06 | 45.303
0.5 | 0.381 | 0.00718 | -0.06 | 53.053
1 | 0.438 | 0.00728 | -0.06 | 60.209
1.5 | 0.496 | 0.00742 | -0.06 | 66.845
2 | 0.553 | 0.00757 | -0.06 | 73.012
2.5 | 0.61 | 0.00773 | -0.06 | 78.916
3 | 0.667 | 0.00787 | -0.06 | 84.749
3.5 | 0.723 | 0.00801 | -0.06 | 90.297
4 | 0.779 | 0.00714 | -0.06 | 109.07
4.5 | 0.834 | 0.00745 | -0.06 | 111.884
5 | 0.886 | 0.00779 | -0.06 | 113.828
5.5 | 0.935 | 0.00815 | -0.06 | 114.763
6 | 0.98 | 0.00858 | -0.06 | 114.213
6.5 | 1.018 | 0.00922 | -0.06 | 110.443
7 | 1.049 | 0.00976 | -0.06 | 107.411
7.5 | 1.072 | 0.01024 | -0.061 | 104.68
8 | 1.085 | 0.01068 | -0.061 | 101.637
8.5 | 1.09 | 0.01121 | -0.061 | 97.223
9 | 1.085 | 0.01182 | -0.061 | 91.794
9.5 | 1.071 | 0.01232 | -0.061 | 86.973
10 | 1.049 | 0.01299 | -0.061 | 80.762
10.5 | 1.019 | 0.0138 | -0.061 | 73.861
11 | 0.983 | 0.01481 | -0.061 | 66.359
11.5 | 0.93 | 0.01577 | -0.06 | 58.981
12 | 0.867 | 0.01866 | -0.059 | 46.448
12.5 | 0.797 | 0.0248 | -0.056 | 32.141
13 | 0.728 | 0.03491 | -0.054 | 20.859
13.5 | 0.656 | 0.05337 | -0.049 | 12.298

## 106. Re 10M Mach 0.00 (2)
BIGFOIL.COM POLAR EXPORT
ag27
AG27 |  |  |  | Cl Max: | 1.8403 | at alpha= | 16 | deg
XFOIL ncrit=9 |  |  |  | L/D Max: | 149.758 | at alpha= | 5 | deg
Re: | 10000000 |  |  | Cd Min: | 0.00488 | at alpha= | 3.5 | deg
Mach: | 0 |  |  | Cl=0 at alpha= | -2.7447 | deg
|  |  |  | @ Cl=0.1, Cd= | 0.0050445
|  |  |  | @ Cl=0.4, Cd= | 0.0050649
|  |  |  | @ Cl=0.6, Cd= | 0.0053525
alpha (deg) | Cl | Cd | Cm | Cl/Cd
-17.5 | -0.515 | 0.19117 | 0.0326 | -2.6939
-17 | -0.7366 | 0.22092 | 0.065 | -3.3342
-16.5 | -0.7201 | 0.21467 | 0.0614 | -3.3545
-16 | -0.7038 | 0.20835 | 0.0579 | -3.378
-15.5 | -0.688 | 0.20189 | 0.0546 | -3.4078
-15 | -0.6727 | 0.19523 | 0.0514 | -3.4457
-14.5 | -0.6571 | 0.18833 | 0.0482 | -3.4891
-14 | -0.6422 | 0.1813 | 0.0452 | -3.5422
-13.5 | -0.6286 | 0.1742 | 0.0423 | -3.6085
-13 | -0.6153 | 0.16693 | 0.0394 | -3.686
-12.5 | -0.6029 | 0.15964 | 0.0366 | -3.7766
-12 | -0.5909 | 0.15227 | 0.0338 | -3.8806
-11.5 | -0.5797 | 0.14489 | 0.0311 | -4.001
-11 | -0.5689 | 0.13737 | 0.0283 | -4.1414
-10.5 | -0.5937 | 0.11844 | 0.0222 | -5.0127
-10 | -0.5861 | 0.11059 | 0.0189 | -5.2998
-9.5 | -0.5761 | 0.10356 | 0.0156 | -5.563
-9 | -0.5656 | 0.09672 | 0.0122 | -5.8478
-8.5 | -0.6355 | 0.01821 | -0.0631 | -34.8984
-8 | -0.5823 | 0.01322 | -0.0654 | -44.0469
-7.5 | -0.5272 | 0.01073 | -0.0662 | -49.1333
-7 | -0.4763 | 0.00921 | -0.0654 | -51.7155
-6.5 | -0.4225 | 0.00812 | -0.0651 | -52.032
-6 | -0.3673 | 0.00724 | -0.0649 | -50.732
-5.5 | -0.3115 | 0.00657 | -0.0648 | -47.4125
-5 | -0.2553 | 0.00601 | -0.0647 | -42.4792
-4 | -0.1421 | 0.00526 | -0.0645 | -27.0152
-3.5 | -0.0856 | 0.00522 | -0.0645 | -16.3985
-3 | -0.029 | 0.00519 | -0.0645 | -5.5877
-2.5 | 0.0278 | 0.00507 | -0.0644 | 5.4832
-2 | 0.0844 | 0.00505 | -0.0644 | 16.7129
-1.5 | 0.141 | 0.00503 | -0.0644 | 28.0318
-1 | 0.1976 | 0.00503 | -0.0644 | 39.2843
-0.5 | 0.2542 | 0.005 | -0.0645 | 50.84
0 | 0.3108 | 0.00499 | -0.0646 | 62.2846
0.5 | 0.3672 | 0.00503 | -0.0646 | 73.002
1 | 0.4236 | 0.00509 | -0.0647 | 83.222
1.5 | 0.4798 | 0.0052 | -0.0647 | 92.2692
2 | 0.536 | 0.0053 | -0.0647 | 101.1321
2.5 | 0.592 | 0.00539 | -0.0648 | 109.833
3.5 | 0.7008 | 0.00488 | -0.0643 | 143.6066
4 | 0.7564 | 0.00517 | -0.0642 | 146.3056
4.5 | 0.812 | 0.00545 | -0.0641 | 148.9908
5 | 0.8671 | 0.00579 | -0.0639 | 149.7582
5.5 | 0.922 | 0.00616 | -0.0637 | 149.6753
6 | 0.9767 | 0.00654 | -0.0635 | 149.3425
6.5 | 1.0307 | 0.00703 | -0.0633 | 146.6145
7 | 1.0845 | 0.00751 | -0.063 | 144.4075
7.5 | 1.1381 | 0.00801 | -0.0627 | 142.0849
8 | 1.1912 | 0.00853 | -0.0623 | 139.6483
8.5 | 1.2442 | 0.00903 | -0.062 | 137.7852
9 | 1.2962 | 0.00968 | -0.0614 | 133.905
10 | 1.4001 | 0.01076 | -0.0606 | 130.1208
10.5 | 1.4513 | 0.01136 | -0.0601 | 127.7553
11 | 1.5003 | 0.01231 | -0.0593 | 121.8765
11.5 | 1.5478 | 0.01344 | -0.0583 | 115.1637
12 | 1.5935 | 0.01473 | -0.0571 | 108.1806
12.5 | 1.6364 | 0.01633 | -0.0556 | 100.2082
13 | 1.6789 | 0.01777 | -0.0541 | 94.4795
13.5 | 1.7192 | 0.01932 | -0.0524 | 88.9855
14 | 1.7565 | 0.02105 | -0.0505 | 83.4442
14.5 | 1.79 | 0.02294 | -0.0481 | 78.0296
15 | 1.8191 | 0.02498 | -0.0454 | 72.8223
15.5 | 1.839 | 0.02746 | -0.0417 | 66.9701
16 | 1.8403 | 0.03003 | -0.0356 | 61.2821
16.5 | 1.8329 | 0.0341 | -0.0314 | 53.7507
17 | 1.824 | 0.03974 | -0.0304 | 45.8983
17.5 | 1.7879 | 0.05082 | -0.034 | 35.181
18 | 1.7214 | 0.06944 | -0.044 | 24.7897
18.5 | 1.5808 | 0.104 | -0.0625 | 15.2

## 107. Re 10M Mach 0.10 (1)
BIGFOIL.COM POLAR EXPORT
ag27
AG27 |  |  |  | Cl Max: | 1.086 | at alpha= | 8.5 | deg
JavaFoil+Calcfoil stall+Eppler ext transition |  |  |  | L/D Max: | 114.7 | at alpha= | 5.5 | deg
Re: | 10000000 |  |  | Cd Min: | 0.00714 | at alpha= | 0 | deg
Mach: | 0.1 |  |  | Cl=0 at alpha= | -2.7982 | deg
|  |  |  | @ Cl=0.1, Cd= | 0.0073748
|  |  |  | @ Cl=0.4, Cd= | 0.0072198
|  |  |  | @ Cl=0.6, Cd= | 0.05996
alpha (deg) | Cl | Cd | Cm | Cl/Cd
-12.5 | -0.224 | 0.07922 | -0.032 | -2.833
-12 | -0.24 | 0.07458 | -0.033 | -3.22
-11.5 | -0.256 | 0.07036 | -0.033 | -3.635
-11 | -0.271 | 0.0667 | -0.033 | -4.059
-10.5 | -0.285 | 0.06238 | -0.034 | -4.571
-10 | -0.298 | 0.05827 | -0.035 | -5.116
-9.5 | -0.309 | 0.0539 | -0.036 | -5.734
-9 | -0.317 | 0.04968 | -0.037 | -6.387
-8.5 | -0.323 | 0.04456 | -0.04 | -7.243
-8 | -0.33 | 0.03444 | -0.045 | -9.574
-7.5 | -0.379 | 0.0084 | -0.061 | -45.064
-7 | -0.361 | 0.00825 | -0.061 | -43.751
-6.5 | -0.337 | 0.0081 | -0.061 | -41.551
-6 | -0.306 | 0.00797 | -0.061 | -38.425
-5.5 | -0.27 | 0.00785 | -0.061 | -34.366
-5 | -0.228 | 0.00774 | -0.061 | -29.471
-4.5 | -0.182 | 0.00764 | -0.061 | -23.762
-4 | -0.131 | 0.00756 | -0.061 | -17.381
-3.5 | -0.078 | 0.0075 | -0.061 | -10.417
-3 | -0.023 | 0.00744 | -0.061 | -3.054
-2.5 | 0.034 | 0.00739 | -0.061 | 4.629
-2 | 0.092 | 0.00739 | -0.061 | 12.458
-1.5 | 0.15 | 0.00728 | -0.061 | 20.642
-1 | 0.209 | 0.00718 | -0.061 | 29.037
-0.5 | 0.267 | 0.00715 | -0.061 | 37.314
0 | 0.325 | 0.00714 | -0.061 | 45.476
0.5 | 0.383 | 0.00719 | -0.061 | 53.247
1 | 0.44 | 0.00729 | -0.061 | 60.421
1.5 | 0.498 | 0.00743 | -0.061 | 67.065
2 | 0.556 | 0.00759 | -0.061 | 73.243
2.5 | 0.613 | 0.00774 | -0.061 | 79.184
3 | 0.67 | 0.00788 | -0.061 | 84.966
3.5 | 0.727 | 0.00803 | -0.061 | 90.487
4 | 0.783 | 0.00717 | -0.061 | 109.205
4.5 | 0.838 | 0.00748 | -0.061 | 111.958
5 | 0.891 | 0.00782 | -0.061 | 113.844
5.5 | 0.939 | 0.00819 | -0.061 | 114.7
6 | 0.984 | 0.00863 | -0.061 | 114.076
6.5 | 1.021 | 0.00928 | -0.061 | 110.053
7 | 1.051 | 0.00983 | -0.061 | 106.901
7.5 | 1.072 | 0.01032 | -0.061 | 103.93
8 | 1.084 | 0.01076 | -0.061 | 100.769
8.5 | 1.086 | 0.01132 | -0.061 | 95.93
9 | 1.077 | 0.01196 | -0.061 | 90.117
9.5 | 1.059 | 0.01248 | -0.061 | 84.866
10 | 1.031 | 0.01319 | -0.061 | 78.205
10.5 | 0.996 | 0.01402 | -0.061 | 71.012
11 | 0.949 | 0.0138 | -0.061 | 68.821
11.5 | 0.89 | 0.01639 | -0.06 | 54.316
12 | 0.817 | 0.02051 | -0.058 | 39.832
12.5 | 0.739 | 0.02959 | -0.055 | 24.969
13 | 0.665 | 0.04285 | -0.052 | 15.525
13.5 | 0.598 | 0.05996 | -0.048 | 9.969

## 108. Re 10M Mach 0.10 (2)
BIGFOIL.COM POLAR EXPORT
ag27
AG27 |  |  |  | Cl Max: | 1.8004 | at alpha= | 15 | deg
XFOIL ncrit=9 |  |  |  | L/D Max: | 150.129 | at alpha= | 5.5 | deg
Re: | 10000000 |  |  | Cd Min: | 0.00499 | at alpha= | 0 | deg
Mach: | 0.1 |  |  | Cl=0 at alpha= | -2.743 | deg
|  |  |  | @ Cl=0.1, Cd= | 0.0050447
|  |  |  | @ Cl=0.4, Cd= | 0.0050679
|  |  |  | @ Cl=0.6, Cd= | 0.0054048
alpha (deg) | Cl | Cd | Cm | Cl/Cd
-17 | -0.7382 | 0.22143 | 0.0653 | -3.3338
-16.5 | -0.7215 | 0.21516 | 0.0617 | -3.3533
-16 | -0.705 | 0.20882 | 0.0582 | -3.3761
-15.5 | -0.6889 | 0.20234 | 0.0548 | -3.4047
-15 | -0.6734 | 0.19568 | 0.0516 | -3.4413
-14.5 | -0.6576 | 0.18876 | 0.0484 | -3.4838
-14 | -0.6425 | 0.18169 | 0.0454 | -3.5362
-13.5 | -0.6287 | 0.17457 | 0.0424 | -3.6014
-13 | -0.6152 | 0.16729 | 0.0395 | -3.6774
-12.5 | -0.6026 | 0.15997 | 0.0367 | -3.767
-12 | -0.5906 | 0.1526 | 0.0339 | -3.8702
-10.5 | -0.5894 | 0.11994 | 0.0227 | -4.9141
-10 | -0.583 | 0.11163 | 0.0192 | -5.2226
-9.5 | -0.5742 | 0.10415 | 0.0158 | -5.5132
-9 | -0.5637 | 0.09727 | 0.0124 | -5.7952
-8.5 | -0.554 | 0.09025 | 0.0086 | -6.1385
-8 | -0.5755 | 0.02897 | -0.0593 | -19.8654
-7.5 | -0.5193 | 0.0258 | -0.0618 | -20.1279
-7 | -0.4738 | 0.02022 | -0.0631 | -23.4322
-6.5 | -0.422 | 0.01773 | -0.0637 | -23.8015
-6 | -0.3674 | 0.01915 | -0.0631 | -19.1854
-5.5 | -0.3131 | 0.01664 | -0.0638 | -18.8161
-4 | -0.1434 | 0.00527 | -0.065 | -27.2106
-3.5 | -0.0864 | 0.00523 | -0.0649 | -16.5201
-3 | -0.0294 | 0.0052 | -0.0648 | -5.6538
-2.5 | 0.0278 | 0.00508 | -0.0648 | 5.4724
-2 | 0.0848 | 0.00505 | -0.0648 | 16.7921
-1.5 | 0.1417 | 0.00503 | -0.0648 | 28.171
-1 | 0.1987 | 0.00503 | -0.0648 | 39.503
-0.5 | 0.2556 | 0.005 | -0.0648 | 51.12
0 | 0.3125 | 0.00499 | -0.0649 | 62.6253
0.5 | 0.3693 | 0.00503 | -0.0649 | 73.4195
1 | 0.426 | 0.0051 | -0.065 | 83.5294
1.5 | 0.4825 | 0.00521 | -0.065 | 92.6104
2 | 0.539 | 0.00531 | -0.065 | 101.5066
2.5 | 0.5955 | 0.0054 | -0.0651 | 110.2778
3 | 0.6518 | 0.00546 | -0.0651 | 119.3773
4.5 | 0.8169 | 0.00547 | -0.0643 | 149.3419
5 | 0.8725 | 0.00582 | -0.0641 | 149.9141
5.5 | 0.9278 | 0.00618 | -0.0639 | 150.1294
6 | 0.983 | 0.00657 | -0.0636 | 149.6195
6.5 | 1.0374 | 0.00708 | -0.0633 | 146.5254
7 | 1.0918 | 0.00757 | -0.063 | 144.2272
7.5 | 1.1459 | 0.00807 | -0.0626 | 141.995
8 | 1.1997 | 0.0086 | -0.0621 | 139.5
8.5 | 1.253 | 0.00916 | -0.0617 | 136.7904
9 | 1.3057 | 0.00981 | -0.0611 | 133.0989
9.5 | 1.3586 | 0.01035 | -0.0606 | 131.2657
10 | 1.411 | 0.01091 | -0.06 | 129.3309
10.5 | 1.4626 | 0.0116 | -0.0593 | 126.0862
11 | 1.5116 | 0.01272 | -0.0583 | 118.8365
11.5 | 1.5592 | 0.01396 | -0.0571 | 111.6905
12 | 1.6042 | 0.01549 | -0.0555 | 103.5636
12.5 | 1.6458 | 0.01737 | -0.0537 | 94.7496
13 | 1.6866 | 0.01912 | -0.0518 | 88.2113
13.5 | 1.7241 | 0.02106 | -0.0496 | 81.8661
14 | 1.7568 | 0.02326 | -0.0469 | 75.5288
14.5 | 1.7829 | 0.02578 | -0.0436 | 69.1583
15 | 1.8004 | 0.02851 | -0.0396 | 63.1498
15.5 | 1.7876 | 0.03218 | -0.0326 | 55.55
16 | 1.7745 | 0.03759 | -0.0299 | 47.2067
16.5 | 1.753 | 0.04605 | -0.0317 | 38.0673
17 | 1.7189 | 0.05857 | -0.038 | 29.3478
17.5 | 1.6049 | 0.08763 | -0.0548 | 18.3145
18 | 1.3937 | 0.13816 | -0.0814 | 10.0876
18.5 | 1.3012 | 0.16851 | -0.0986 | 7.7218
19 | 1.2607 | 0.18907 | -0.1109 | 6.6679
19.5 | 1.2346 | 0.20733 | -0.1223 | 5.9548
20 | 1.2167 | 0.22484 | -0.1334 | 5.4114

## 109. Re 10M Mach 0.25 (1)
BIGFOIL.COM POLAR EXPORT
ag27
AG27 |  |  |  | Cl Max: | 1.071 | at alpha= | 7.5 | deg
JavaFoil+Calcfoil stall+Eppler ext transition |  |  |  | L/D Max: | 114.334 | at alpha= | 5.5 | deg
Re: | 10000000 |  |  | Cd Min: | 0.00719 | at alpha= | 0 | deg
Mach: | 0.25 |  |  | Cl=0 at alpha= | -2.8017 | deg
|  |  |  | @ Cl=0.1, Cd= | 0.007419
|  |  |  | @ Cl=0.4, Cd= | 0.06643
|  |  |  | @ Cl=0.6, Cd= | 0.06643
alpha (deg) | Cl | Cd | Cm | Cl/Cd
-12 | -0.052 | 0.07587 | -0.033 | -0.684
-11.5 | -0.049 | 0.07165 | -0.033 | -0.686
-11 | -0.046 | 0.06865 | -0.033 | -0.674
-10.5 | -0.043 | 0.0655 | -0.033 | -0.664
-10 | -0.105 | 0.06154 | -0.033 | -1.709
-9.5 | -0.155 | 0.05822 | -0.033 | -2.667
-9 | -0.194 | 0.05403 | -0.034 | -3.594
-8.5 | -0.226 | 0.0498 | -0.036 | -4.534
-8 | -0.25 | 0.04566 | -0.038 | -5.47
-7.5 | -0.262 | 0.04106 | -0.04 | -6.39
-7 | -0.321 | 0.00845 | -0.063 | -37.962
-6.5 | -0.312 | 0.00823 | -0.063 | -37.9
-6 | -0.293 | 0.00809 | -0.063 | -36.176
-5.5 | -0.264 | 0.00794 | -0.063 | -33.234
-5 | -0.227 | 0.00781 | -0.063 | -29.037
-4.5 | -0.183 | 0.00775 | -0.062 | -23.598
-4 | -0.133 | 0.00766 | -0.062 | -17.406
-3.5 | -0.08 | 0.00757 | -0.062 | -10.532
-3 | -0.023 | 0.00749 | -0.062 | -3.102
-2.5 | 0.035 | 0.00744 | -0.062 | 4.716
-2 | 0.094 | 0.00743 | -0.062 | 12.713
-1.5 | 0.154 | 0.00732 | -0.062 | 21.073
-1 | 0.214 | 0.00722 | -0.062 | 29.668
-0.5 | 0.274 | 0.0072 | -0.062 | 38.094
0 | 0.334 | 0.00719 | -0.062 | 46.395
0.5 | 0.393 | 0.00725 | -0.062 | 54.279
1 | 0.453 | 0.00735 | -0.062 | 61.575
1.5 | 0.512 | 0.0075 | -0.062 | 68.212
2 | 0.571 | 0.00767 | -0.062 | 74.455
2.5 | 0.63 | 0.00784 | -0.062 | 80.302
3 | 0.688 | 0.00798 | -0.062 | 86.196
3.5 | 0.746 | 0.00814 | -0.062 | 91.685
4 | 0.804 | 0.00732 | -0.062 | 109.839
4.5 | 0.86 | 0.00765 | -0.062 | 112.434
5 | 0.914 | 0.00802 | -0.062 | 113.945
5.5 | 0.962 | 0.00842 | -0.062 | 114.334
6 | 1.006 | 0.00894 | -0.062 | 112.431
6.5 | 1.039 | 0.00976 | -0.062 | 106.422
7 | 1.062 | 0.01023 | -0.062 | 103.809
7.5 | 1.071 | 0.01077 | -0.062 | 99.461
8 | 1.066 | 0.01137 | -0.063 | 93.791
8.5 | 1.044 | 0.012 | -0.063 | 87.005
9 | 1.005 | 0.01278 | -0.063 | 78.619
9.5 | 0.948 | 0.01355 | -0.063 | 69.971
10 | 0.875 | 0.01462 | -0.063 | 59.869
10.5 | 0.778 | 0.01567 | -0.062 | 49.675
11 | 0.661 | 0.01921 | -0.06 | 34.419
11.5 | 0.528 | 0.03118 | -0.056 | 16.939
12 | 0.401 | 0.05027 | -0.05 | 7.984
12.5 | 0.282 | 0.06643 | -0.045 | 4.248

## 110. Re 10M Mach 0.25 (2)
BIGFOIL.COM POLAR EXPORT
ag27
AG27 |  |  |  | Cl Max: | 1.6539 | at alpha= | 12.5 | deg
XFOIL ncrit=9 |  |  |  | L/D Max: | 152.175 | at alpha= | 5 | deg
Re: | 10000000 |  |  | Cd Min: | 0.00501 | at alpha= | 0 | deg
Mach: | 0.25 |  |  | Cl=0 at alpha= | -2.7319 | deg
|  |  |  | @ Cl=0.1, Cd= | 0.0050632
|  |  |  | @ Cl=0.4, Cd= | 0.0050865
|  |  |  | @ Cl=0.6, Cd= | 0.0054231
alpha (deg) | Cl | Cd | Cm | Cl/Cd
-9.5 | -0.5572 | 0.10937 | 0.0176 | -5.0946
-9 | -0.5507 | 0.10101 | 0.0138 | -5.4519
-8.5 | -0.5425 | 0.09318 | 0.0099 | -5.8221
-8 | -0.5315 | 0.0863 | 0.0061 | -6.1587
-7.5 | -0.5168 | 0.07919 | 0.0003 | -6.5261
-7 | -0.4859 | 0.07096 | -0.0104 | -6.8475
-6.5 | -0.4443 | 0.015 | -0.068 | -29.62
-6 | -0.3889 | 0.00975 | -0.0688 | -39.8872
-5.5 | -0.33 | 0.00779 | -0.0685 | -42.362
-5 | -0.2705 | 0.00666 | -0.0681 | -40.6156
-4.5 | -0.2106 | 0.00586 | -0.0678 | -35.9386
-4 | -0.1507 | 0.00544 | -0.0674 | -27.7022
-3.5 | -0.0911 | 0.00526 | -0.0672 | -17.3194
-3 | -0.0318 | 0.00522 | -0.067 | -6.092
-2.5 | 0.0275 | 0.00512 | -0.0668 | 5.3711
-2 | 0.0867 | 0.00507 | -0.0667 | 17.1006
-1.5 | 0.1456 | 0.00504 | -0.0666 | 28.8889
-1 | 0.2045 | 0.00503 | -0.0666 | 40.6561
-0.5 | 0.2632 | 0.00502 | -0.0666 | 52.4303
0 | 0.322 | 0.00501 | -0.0666 | 64.2715
0.5 | 0.3806 | 0.00506 | -0.0666 | 75.2174
1 | 0.4391 | 0.00514 | -0.0666 | 85.428
1.5 | 0.4974 | 0.00525 | -0.0666 | 94.7429
2 | 0.5559 | 0.00534 | -0.0666 | 104.1011
2.5 | 0.6143 | 0.00545 | -0.0666 | 112.7156
3 | 0.6727 | 0.00552 | -0.0666 | 121.8659
5 | 0.9024 | 0.00593 | -0.065 | 152.1754
5.5 | 0.9602 | 0.00634 | -0.0645 | 151.4511
6 | 1.0179 | 0.00681 | -0.064 | 149.4714
6.5 | 1.0753 | 0.00732 | -0.0634 | 146.8989
7 | 1.1324 | 0.00793 | -0.0626 | 142.7995
7.5 | 1.1896 | 0.0085 | -0.0618 | 139.9529
8 | 1.2466 | 0.0091 | -0.0609 | 136.989
8.5 | 1.3033 | 0.0098 | -0.0598 | 132.9898
9 | 1.3602 | 0.01044 | -0.0587 | 130.2874
9.5 | 1.4163 | 0.01123 | -0.0575 | 126.1175
10 | 1.4709 | 0.01228 | -0.0559 | 119.7801
10.5 | 1.5236 | 0.01363 | -0.054 | 111.7828
11 | 1.5727 | 0.01548 | -0.0516 | 101.5956
11.5 | 1.6153 | 0.01809 | -0.0485 | 89.2924
12 | 1.6452 | 0.02198 | -0.0442 | 74.8499
12.5 | 1.6539 | 0.02739 | -0.0386 | 60.3834
13 | 1.6309 | 0.03321 | -0.0308 | 49.1087
13.5 | 1.5947 | 0.04131 | -0.0288 | 38.6032
14 | 1.5576 | 0.05421 | -0.0362 | 28.7327
14.5 | 1.5174 | 0.07082 | -0.0475 | 21.4262
15 | 1.4695 | 0.08894 | -0.0575 | 16.5224
15.5 | 1.414 | 0.1074 | -0.0661 | 13.1657
16 | 1.3591 | 0.12564 | -0.0749 | 10.8174
16.5 | 1.3057 | 0.14476 | -0.0852 | 9.0198
17 | 1.261 | 0.16392 | -0.0963 | 7.6928
17.5 | 1.2214 | 0.18382 | -0.1083 | 6.6445

## 111. Re 10M Mach 0.50 (1)
BIGFOIL.COM POLAR EXPORT
ag27
AG27 |  |  |  | Cl Max: | 1.206 | at alpha= | 20 | deg
JavaFoil+Calcfoil stall+Eppler ext transition |  |  |  | L/D Max: | 112.564 | at alpha= | 4.5 | deg
Re: | 10000000 |  |  | Cd Min: | 0.00741 | at alpha= | -0.5 | deg
Mach: | 0.5 |  |  | Cl=0 at alpha= | -2.8047 | deg
|  |  |  | @ Cl=0.1, Cd= | 0.0076338
|  |  |  | @ Cl=0.4, Cd= | 0.0074542
|  |  |  | @ Cl=0.6, Cd= | 0.0079291
alpha (deg) | Cl | Cd | Cm | Cl/Cd
-20 | -0.912 | 0.15026 | -0.041 | -6.069
-19.5 | -0.886 | 0.14363 | -0.041 | -6.172
-19 | -0.861 | 0.13926 | -0.041 | -6.182
-18.5 | -0.837 | 0.13589 | -0.042 | -6.159
-18 | -0.809 | 0.1306 | -0.041 | -6.198
-17.5 | -0.782 | 0.1266 | -0.04 | -6.181
-17 | -0.757 | 0.11839 | -0.04 | -6.393
-16.5 | -0.731 | 0.1115 | -0.041 | -6.558
-16 | -0.704 | 0.12013 | -0.039 | -5.857
-15.5 | -0.678 | 0.11038 | -0.04 | -6.143
-15 | -0.651 | 0.10479 | -0.039 | -6.215
-14.5 | -0.626 | 0.09716 | -0.04 | -6.44
-14 | -0.601 | 0.08853 | -0.041 | -6.789
-13.5 | -0.575 | 0.08297 | -0.041 | -6.934
-13 | -0.545 | 0.09294 | -0.037 | -5.861
-12.5 | -0.519 | 0.08338 | -0.038 | -6.224
-12 | -0.494 | 0.07523 | -0.04 | -6.565
-11.5 | -0.469 | 0.06812 | -0.042 | -6.89
-11 | -0.446 | 0.06036 | -0.045 | -7.392
-10.5 | -0.413 | 0.06779 | -0.037 | -6.088
-10 | -0.386 | 0.06422 | -0.037 | -6.008
-9.5 | -0.361 | 0.05733 | -0.04 | -6.296
-9 | -0.338 | 0.04929 | -0.045 | -6.858
-8.5 | -0.307 | 0.05281 | -0.038 | -5.807
-8 | -0.279 | 0.0508 | -0.036 | -5.494
-7.5 | -0.255 | 0.04397 | -0.042 | -5.803
-7 | -0.227 | 0.04364 | -0.04 | -5.2
-6.5 | -0.201 | 0.04002 | -0.042 | -5.017
-6 | -0.182 | 0.02684 | -0.054 | -6.782
-5.5 | -0.18 | 0.00843 | -0.07 | -21.311
-5 | -0.146 | 0.00821 | -0.07 | -17.842
-4.5 | -0.113 | 0.00813 | -0.07 | -13.917
-4 | -0.113 | 0.008 | -0.07 | -14.101
-3.5 | -0.082 | 0.00788 | -0.07 | -10.434
-3 | -0.025 | 0.0078 | -0.07 | -3.225
-2.5 | 0.039 | 0.00768 | -0.07 | 5.041
-2 | 0.105 | 0.00763 | -0.07 | 13.776
-1.5 | 0.172 | 0.00762 | -0.07 | 22.599
-1 | 0.239 | 0.00743 | -0.07 | 32.22
-0.5 | 0.306 | 0.00741 | -0.07 | 41.366
0 | 0.373 | 0.00743 | -0.07 | 50.238
0.5 | 0.44 | 0.00749 | -0.07 | 58.648
1 | 0.506 | 0.00764 | -0.07 | 66.171
1.5 | 0.572 | 0.00784 | -0.07 | 72.911
2 | 0.638 | 0.00805 | -0.07 | 79.244
2.5 | 0.703 | 0.00827 | -0.07 | 85.027
3 | 0.768 | 0.00847 | -0.07 | 90.696
3.5 | 0.832 | 0.00872 | -0.07 | 95.448
4 | 0.895 | 0.00803 | -0.07 | 111.389
4.5 | 0.955 | 0.00849 | -0.07 | 112.564
5 | 1.01 | 0.00902 | -0.07 | 111.982
5.5 | 1.049 | 0.00976 | -0.07 | 107.477
6 | 1.064 | 0.01094 | -0.07 | 97.316
6.5 | 0.996 | 0.01196 | -0.07 | 83.239
7 | 0.649 | 0.01289 | -0.07 | 50.323
7.5 | 0.681 | 0.01414 | -0.07 | 48.189
8 | 0.704 | 0.01562 | -0.069 | 45.074
8.5 | 0.698 | 0.02168 | -0.065 | 32.198
9 | 0.742 | 0.01985 | -0.066 | 37.377
9.5 | 0.786 | 0.01806 | -0.068 | 43.537
10 | 0.725 | 0.04596 | -0.055 | 15.783
10.5 | 0.709 | 0.07566 | -0.038 | 9.37
11 | 0.764 | 0.05842 | -0.051 | 13.084
11.5 | 0.764 | 0.08014 | -0.04 | 9.529
12 | 0.825 | 0.05934 | -0.053 | 13.908
12.5 | 0.822 | 0.08144 | -0.044 | 10.092
13 | 0.844 | 0.0916 | -0.042 | 9.209
13.5 | 0.876 | 0.08554 | -0.045 | 10.236
14 | 0.895 | 0.09643 | -0.042 | 9.276
14.5 | 0.924 | 0.10052 | -0.044 | 9.193
15 | 0.951 | 0.10688 | -0.044 | 8.899
15.5 | 0.969 | 0.10958 | -0.041 | 8.847
16 | 0.998 | 0.11407 | -0.043 | 8.751
16.5 | 1.032 | 0.11507 | -0.046 | 8.967
17 | 1.051 | 0.11967 | -0.044 | 8.781
17.5 | 1.078 | 0.12547 | -0.044 | 8.589
18 | 1.11 | 0.12664 | -0.047 | 8.763
18.5 | 1.135 | 0.13705 | -0.047 | 8.278
19 | 1.152 | 0.15701 | -0.044 | 7.336
19.5 | 1.179 | 0.161 | -0.045 | 7.321
20 | 1.206 | 0.16474 | -0.046 | 7.319

## 112. Re 10M Mach 0.50 (2)
BIGFOIL.COM POLAR EXPORT
ag27
AG27 |  |  |  | Cl Max: | 1.3651 | at alpha= | 7.5 | deg
XFOIL ncrit=9 |  |  |  | L/D Max: | 159.571 | at alpha= | 5 | deg
Re: | 10000000 |  |  | Cd Min: | 0.00511 | at alpha= | -1 | deg
Mach: | 0.5 |  |  | Cl=0 at alpha= | -2.6786 | deg
|  |  |  | @ Cl=0.1, Cd= | 0.0051766
|  |  |  | @ Cl=0.4, Cd= | 0.0051468
|  |  |  | @ Cl=0.6, Cd= | 0.0054887
alpha (deg) | Cl | Cd | Cm | Cl/Cd
-20 | -0.931 | 0.29495 | 0.1072 | -3.1565
-19.5 | -0.9083 | 0.28643 | 0.1019 | -3.1711
-19 | -0.8856 | 0.2778 | 0.0966 | -3.1879
-18.5 | -0.8628 | 0.26918 | 0.0915 | -3.2053
-18 | -0.8402 | 0.26056 | 0.0864 | -3.2246
-17.5 | -0.8183 | 0.25186 | 0.0814 | -3.249
-17 | -0.7962 | 0.24326 | 0.0765 | -3.273
-16.5 | -0.7743 | 0.23459 | 0.0718 | -3.3007
-16 | -0.753 | 0.22487 | 0.0671 | -3.3486
-15.5 | -0.7316 | 0.21748 | 0.0628 | -3.364
-15 | -0.7099 | 0.20992 | 0.0586 | -3.3818
-14.5 | -0.6877 | 0.20198 | 0.0546 | -3.4048
-14 | -0.6671 | 0.19388 | 0.0506 | -3.4408
-13.5 | -0.6476 | 0.18586 | 0.0468 | -3.4843
-13 | -0.6283 | 0.17778 | 0.043 | -3.5341
-12.5 | -0.61 | 0.16974 | 0.0394 | -3.5937
-12 | -0.5929 | 0.1618 | 0.0361 | -3.6644
-11.5 | -0.5762 | 0.15382 | 0.0327 | -3.7459
-11 | -0.5606 | 0.14593 | 0.0296 | -3.8416
-10.5 | -0.5455 | 0.13801 | 0.0265 | -3.9526
-10 | -0.5316 | 0.13016 | 0.0235 | -4.0842
-9.5 | -0.5209 | 0.12188 | 0.0202 | -4.2739
-9 | -0.5093 | 0.11367 | 0.0169 | -4.4805
-8.5 | -0.4987 | 0.10533 | 0.0135 | -4.7346
-8 | -0.4881 | 0.09719 | 0.0098 | -5.0221
-7.5 | -0.4771 | 0.08928 | 0.0059 | -5.3439
-7 | -0.4633 | 0.08142 | 0.001 | -5.6902
-6.5 | -0.4518 | 0.07537 | -0.0016 | -5.9944
-6 | -0.4252 | 0.06675 | -0.0127 | -6.37
-5.5 | -0.3828 | 0.05794 | -0.0262 | -6.6068
-5 | -0.3261 | 0.04635 | -0.0445 | -7.0356
-4.5 | -0.2551 | 0.03133 | -0.0645 | -8.1424
-4 | -0.1861 | 0.01608 | -0.0756 | -11.5734
-3.5 | -0.1169 | 0.00673 | -0.0779 | -17.37
-3 | -0.045 | 0.0055 | -0.0768 | -8.1818
-2.5 | 0.025 | 0.00533 | -0.0759 | 4.6904
-2 | 0.0942 | 0.00518 | -0.0753 | 18.1853
-1.5 | 0.1624 | 0.00514 | -0.0748 | 31.5953
-1 | 0.23 | 0.00511 | -0.0745 | 45.0098
-0.5 | 0.2972 | 0.00511 | -0.0743 | 58.1605
0 | 0.3641 | 0.00512 | -0.0742 | 71.1133
0.5 | 0.431 | 0.00517 | -0.0741 | 83.3656
1 | 0.4977 | 0.00528 | -0.0739 | 94.2614
1.5 | 0.5645 | 0.00542 | -0.0737 | 104.1513
2 | 0.6317 | 0.00555 | -0.0734 | 113.8198
2.5 | 0.699 | 0.00573 | -0.0731 | 121.9895
3 | 0.767 | 0.00581 | -0.0726 | 132.0138
4.5 | 0.9699 | 0.0061 | -0.0691 | 159
5 | 1.0404 | 0.00652 | -0.0676 | 159.5706
5.5 | 1.111 | 0.00711 | -0.0657 | 156.2588
6 | 1.182 | 0.00785 | -0.0633 | 150.5732
6.5 | 1.2547 | 0.00867 | -0.0603 | 144.7174
7.5 | 1.3651 | 0.01661 | -0.0474 | 82.1854
8 | 1.3644 | 0.02564 | -0.0401 | 53.2137
8.5 | 1.3321 | 0.03434 | -0.034 | 38.7915
9 | 1.2921 | 0.04469 | -0.0374 | 28.9125
9.5 | 1.2621 | 0.06045 | -0.0517 | 20.8784
10 | 1.2329 | 0.07621 | -0.0611 | 16.1777
10.5 | 1.2024 | 0.0898 | -0.0675 | 13.3898
11 | 1.175 | 0.103 | -0.0741 | 11.4078
11.5 | 1.1516 | 0.11599 | -0.0806 | 9.9284
12 | 1.132 | 0.12892 | -0.0872 | 8.7806
12.5 | 1.1173 | 0.14184 | -0.0939 | 7.8772

## 113. Re 12M Mach 0.00 (1)
BIGFOIL.COM POLAR EXPORT
ag27
AG27 |  |  |  | Cl Max: | 1.09 | at alpha= | 8.5 | deg
JavaFoil+Calcfoil stall+Eppler ext transition |  |  |  | L/D Max: | 117.314 | at alpha= | 5.5 | deg
Re: | 12000000 |  |  | Cd Min: | 0.00712 | at alpha= | -0.5 | deg
Mach: | 0 |  |  | Cl=0 at alpha= | -2.7982 | deg
|  |  |  | @ Cl=0.1, Cd= | 0.0073146
|  |  |  | @ Cl=0.4, Cd= | 0.0072
|  |  |  | @ Cl=0.6, Cd= | 0.0076637
alpha (deg) | Cl | Cd | Cm | Cl/Cd
-13 | -0.242 | 0.08268 | -0.032 | -2.932
-12.5 | -0.256 | 0.07717 | -0.033 | -3.322
-12 | -0.27 | 0.07304 | -0.034 | -3.697
-11.5 | -0.283 | 0.0692 | -0.034 | -4.094
-11 | -0.296 | 0.06487 | -0.034 | -4.566
-10.5 | -0.308 | 0.06057 | -0.035 | -5.085
-10 | -0.318 | 0.05622 | -0.036 | -5.664
-9.5 | -0.327 | 0.05186 | -0.038 | -6.301
-9 | -0.334 | 0.04543 | -0.041 | -7.357
-8.5 | -0.344 | 0.03475 | -0.046 | -9.889
-8 | -0.399 | 0.00865 | -0.061 | -46.137
-7.5 | -0.385 | 0.0083 | -0.061 | -46.447
-7 | -0.365 | 0.00814 | -0.061 | -44.868
-6.5 | -0.339 | 0.008 | -0.061 | -42.424
-6 | -0.308 | 0.00787 | -0.061 | -39.081
-5.5 | -0.27 | 0.00776 | -0.061 | -34.846
-5 | -0.228 | 0.00764 | -0.061 | -29.825
-4.5 | -0.181 | 0.00756 | -0.061 | -23.984
-4 | -0.131 | 0.00748 | -0.06 | -17.506
-3.5 | -0.078 | 0.00743 | -0.06 | -10.483
-3 | -0.023 | 0.00737 | -0.06 | -3.068
-2.5 | 0.034 | 0.00733 | -0.06 | 4.644
-2 | 0.092 | 0.00733 | -0.06 | 12.492
-1.5 | 0.149 | 0.00722 | -0.06 | 20.698
-1 | 0.207 | 0.00714 | -0.06 | 29.075
-0.5 | 0.265 | 0.00712 | -0.06 | 37.256
0 | 0.323 | 0.00713 | -0.06 | 45.354
0.5 | 0.381 | 0.00717 | -0.06 | 53.111
1 | 0.438 | 0.00726 | -0.06 | 60.344
1.5 | 0.496 | 0.0074 | -0.06 | 67.017
2 | 0.553 | 0.00754 | -0.06 | 73.357
2.5 | 0.61 | 0.00769 | -0.06 | 79.343
3 | 0.667 | 0.00782 | -0.06 | 85.216
3.5 | 0.723 | 0.00797 | -0.06 | 90.678
4 | 0.779 | 0.00814 | -0.06 | 95.635
4.5 | 0.834 | 0.00731 | -0.06 | 114.105
5 | 0.886 | 0.00762 | -0.06 | 116.284
5.5 | 0.935 | 0.00797 | -0.06 | 117.314
6 | 0.98 | 0.0084 | -0.06 | 116.661
6.5 | 1.018 | 0.00898 | -0.06 | 113.303
7 | 1.049 | 0.00952 | -0.06 | 110.204
7.5 | 1.072 | 0.00997 | -0.061 | 107.456
8 | 1.085 | 0.01039 | -0.061 | 104.498
8.5 | 1.09 | 0.0109 | -0.061 | 100.019
9 | 1.085 | 0.01149 | -0.061 | 94.427
9.5 | 1.071 | 0.01196 | -0.061 | 89.549
10 | 1.049 | 0.01259 | -0.061 | 83.299
10.5 | 1.019 | 0.01334 | -0.061 | 76.407
11 | 0.983 | 0.01424 | -0.061 | 69.008
11.5 | 0.934 | 0.01512 | -0.06 | 61.787
12 | 0.872 | 0.0175 | -0.059 | 49.852
12.5 | 0.805 | 0.02232 | -0.057 | 36.079
13 | 0.74 | 0.02975 | -0.055 | 24.862
13.5 | 0.667 | 0.04618 | -0.051 | 14.435

## 114. Re 12M Mach 0.00 (2)
BIGFOIL.COM POLAR EXPORT
ag27
AG27 |  |  |  | Cl Max: | 1.9129 | at alpha= | 16.5 | deg
XFOIL ncrit=9 |  |  |  | L/D Max: | 153.901 | at alpha= | 5 | deg
Re: | 12000000 |  |  | Cd Min: | 0.00497 | at alpha= | 0 | deg
Mach: | 0 |  |  | Cl=0 at alpha= | -2.7434 | deg
|  |  |  | @ Cl=0.1, Cd= | 0.0050017
|  |  |  | @ Cl=0.4, Cd= | 0.005049
|  |  |  | @ Cl=0.6, Cd= | 0.0053824
alpha (deg) | Cl | Cd | Cm | Cl/Cd
-4 | -0.1424 | 0.00518 | -0.0645 | -27.4903
-3.5 | -0.0858 | 0.00513 | -0.0645 | -16.7251
-2.5 | 0.0276 | 0.00503 | -0.0645 | 5.4871
-2 | 0.0843 | 0.00501 | -0.0645 | 16.8263
-1.5 | 0.1409 | 0.00498 | -0.0645 | 28.2932
-1 | 0.1976 | 0.00498 | -0.0645 | 39.6787
-0.5 | 0.2542 | 0.00498 | -0.0645 | 51.0442
0 | 0.3108 | 0.00497 | -0.0646 | 62.5352
0.5 | 0.3673 | 0.00502 | -0.0646 | 73.1673
1 | 0.4237 | 0.00507 | -0.0647 | 83.57
1.5 | 0.48 | 0.00517 | -0.0647 | 92.8433
2 | 0.5362 | 0.00528 | -0.0647 | 101.553
2.5 | 0.5923 | 0.00537 | -0.0648 | 110.298
3 | 0.6483 | 0.00546 | -0.0648 | 118.7363
3.5 | 0.7044 | 0.00546 | -0.0649 | 129.011
5 | 0.868 | 0.00564 | -0.064 | 153.9007
5.5 | 0.9229 | 0.006 | -0.0639 | 153.8167
6 | 0.9775 | 0.00641 | -0.0637 | 152.4961
6.5 | 1.0317 | 0.00685 | -0.0634 | 150.6131
7 | 1.0857 | 0.0073 | -0.0632 | 148.726
7.5 | 1.1394 | 0.00777 | -0.0629 | 146.6409
8 | 1.1928 | 0.00826 | -0.0625 | 144.4068
8.5 | 1.2456 | 0.00879 | -0.0622 | 141.7065
10 | 1.4025 | 0.01037 | -0.0609 | 135.2459
10.5 | 1.4537 | 0.01097 | -0.0604 | 132.516
12.5 | 1.6447 | 0.01504 | -0.0567 | 109.3551
13 | 1.6895 | 0.0162 | -0.0555 | 104.2901
13.5 | 1.7327 | 0.01745 | -0.0541 | 99.2951
14 | 1.7737 | 0.01883 | -0.0526 | 94.1954
14.5 | 1.8123 | 0.02032 | -0.0507 | 89.188
15 | 1.8478 | 0.02193 | -0.0486 | 84.259
15.5 | 1.8785 | 0.02378 | -0.0459 | 78.995
16 | 1.9044 | 0.02572 | -0.0428 | 74.0435
16.5 | 1.9129 | 0.02796 | -0.0373 | 68.4156
17 | 1.9128 | 0.0309 | -0.0323 | 61.9029
17.5 | 1.9008 | 0.0361 | -0.0296 | 52.6537
18 | 1.8836 | 0.04343 | -0.0301 | 43.3709
18.5 | 1.8555 | 0.05382 | -0.034 | 34.476
19 | 1.7902 | 0.07174 | -0.0431 | 24.954
19.5 | 1.5955 | 0.11588 | -0.0667 | 13.7686

## 115. Re 12M Mach 0.10 (1)
BIGFOIL.COM POLAR EXPORT
ag27
AG27 |  |  |  | Cl Max: | 1.086 | at alpha= | 8.5 | deg
JavaFoil+Calcfoil stall+Eppler ext transition |  |  |  | L/D Max: | 117.248 | at alpha= | 5.5 | deg
Re: | 12000000 |  |  | Cd Min: | 0.00713 | at alpha= | -0.5 | deg
Mach: | 0.1 |  |  | Cl=0 at alpha= | -2.7982 | deg
|  |  |  | @ Cl=0.1, Cd= | 0.0073248
|  |  |  | @ Cl=0.4, Cd= | 0.0072068
|  |  |  | @ Cl=0.6, Cd= | 0.0076735
alpha (deg) | Cl | Cd | Cm | Cl/Cd
-12.5 | -0.225 | 0.07827 | -0.033 | -2.871
-12 | -0.24 | 0.07382 | -0.033 | -3.257
-11.5 | -0.256 | 0.06955 | -0.034 | -3.682
-11 | -0.271 | 0.06583 | -0.034 | -4.118
-10.5 | -0.286 | 0.06153 | -0.035 | -4.641
-10 | -0.299 | 0.05735 | -0.035 | -5.206
-9.5 | -0.31 | 0.05295 | -0.037 | -5.851
-9 | -0.319 | 0.04727 | -0.039 | -6.756
-8.5 | -0.328 | 0.03936 | -0.043 | -8.331
-8 | -0.351 | 0.01942 | -0.053 | -18.073
-7.5 | -0.379 | 0.00834 | -0.061 | -45.414
-7 | -0.361 | 0.00817 | -0.061 | -44.152
-6.5 | -0.337 | 0.00803 | -0.061 | -41.928
-6 | -0.306 | 0.00789 | -0.061 | -38.796
-5.5 | -0.27 | 0.00777 | -0.061 | -34.717
-5 | -0.228 | 0.00766 | -0.061 | -29.772
-4.5 | -0.182 | 0.00757 | -0.061 | -23.983
-4 | -0.131 | 0.00749 | -0.061 | -17.535
-3.5 | -0.078 | 0.00744 | -0.061 | -10.507
-3 | -0.023 | 0.00738 | -0.061 | -3.077
-2.5 | 0.034 | 0.00734 | -0.061 | 4.661
-2 | 0.092 | 0.00734 | -0.061 | 12.543
-1.5 | 0.15 | 0.00723 | -0.061 | 20.787
-1 | 0.209 | 0.00715 | -0.061 | 29.164
-0.5 | 0.267 | 0.00713 | -0.061 | 37.399
0 | 0.325 | 0.00713 | -0.061 | 45.529
0.5 | 0.383 | 0.00718 | -0.061 | 53.298
1 | 0.44 | 0.00727 | -0.061 | 60.557
1.5 | 0.498 | 0.00741 | -0.061 | 67.252
2 | 0.556 | 0.00755 | -0.061 | 73.588
2.5 | 0.613 | 0.00771 | -0.061 | 79.54
3 | 0.67 | 0.00784 | -0.061 | 85.437
3.5 | 0.727 | 0.00799 | -0.061 | 90.891
4 | 0.783 | 0.00817 | -0.061 | 95.82
4.5 | 0.838 | 0.00734 | -0.061 | 114.117
5 | 0.891 | 0.00766 | -0.061 | 116.288
5.5 | 0.939 | 0.00801 | -0.061 | 117.248
6 | 0.984 | 0.00846 | -0.061 | 116.381
6.5 | 1.021 | 0.00905 | -0.061 | 112.905
7 | 1.051 | 0.00957 | -0.061 | 109.808
7.5 | 1.072 | 0.01004 | -0.061 | 106.815
8 | 1.084 | 0.01048 | -0.061 | 103.495
8.5 | 1.086 | 0.01101 | -0.061 | 98.598
9 | 1.077 | 0.01162 | -0.061 | 92.722
9.5 | 1.059 | 0.01211 | -0.061 | 87.408
10 | 1.031 | 0.01279 | -0.061 | 80.63
10.5 | 0.996 | 0.01355 | -0.061 | 73.48
11 | 0.953 | 0.0146 | -0.061 | 65.287
11.5 | 0.895 | 0.01559 | -0.06 | 57.425
12 | 0.825 | 0.01865 | -0.059 | 44.254
12.5 | 0.75 | 0.02537 | -0.056 | 29.564
13 | 0.677 | 0.03634 | -0.054 | 18.623
13.5 | 0.606 | 0.05291 | -0.05 | 11.457

## 116. Re 12M Mach 0.10 (2)
BIGFOIL.COM POLAR EXPORT
ag27
AG27 |  |  |  | Cl Max: | 1.8618 | at alpha= | 15.5 | deg
XFOIL ncrit=9 |  |  |  | L/D Max: | 154.566 | at alpha= | 5 | deg
Re: | 12000000 |  |  | Cd Min: | 0.00498 | at alpha= | -1.5 | deg
Mach: | 0.1 |  |  | Cl=0 at alpha= | -2.7413 | deg
|  |  |  | @ Cl=0.1, Cd= | 0.0050019
|  |  |  | @ Cl=0.4, Cd= | 0.005047
|  |  |  | @ Cl=0.6, Cd= | 0.0053869
alpha (deg) | Cl | Cd | Cm | Cl/Cd
-11 | -0.6057 | 0.12521 | 0.0252 | -4.8375
-10.5 | -0.5954 | 0.11814 | 0.0222 | -5.0398
-10 | -0.5869 | 0.11056 | 0.0189 | -5.3084
-8 | -0.5835 | 0.0159 | -0.0659 | -36.6981
-7.5 | -0.5354 | 0.01208 | -0.0658 | -44.3212
-7 | -0.4823 | 0.01002 | -0.0657 | -48.1337
-6.5 | -0.4272 | 0.00866 | -0.0655 | -49.3303
-6 | -0.3712 | 0.00764 | -0.0654 | -48.5864
-4 | -0.1437 | 0.00519 | -0.065 | -27.6879
-3.5 | -0.0866 | 0.00513 | -0.0649 | -16.8811
-3 | -0.0296 | 0.0051 | -0.0649 | -5.8039
-2.5 | 0.0276 | 0.00503 | -0.0648 | 5.4871
-2 | 0.0846 | 0.00501 | -0.0648 | 16.8862
-1.5 | 0.1417 | 0.00498 | -0.0648 | 28.4538
-1 | 0.1986 | 0.00499 | -0.0648 | 39.7996
-0.5 | 0.2556 | 0.00498 | -0.0649 | 51.3253
0 | 0.3125 | 0.00498 | -0.0649 | 62.751
0.5 | 0.3693 | 0.00502 | -0.0649 | 73.5657
1 | 0.4261 | 0.00507 | -0.065 | 84.0434
1.5 | 0.4827 | 0.00517 | -0.065 | 93.3656
2 | 0.5392 | 0.00529 | -0.065 | 101.9282
2.5 | 0.5957 | 0.00538 | -0.0651 | 110.7249
3 | 0.6521 | 0.00547 | -0.0651 | 119.2139
3.5 | 0.7085 | 0.00547 | -0.0651 | 129.5247
5 | 0.8733 | 0.00565 | -0.0642 | 154.5664
5.5 | 0.9287 | 0.00603 | -0.064 | 154.0133
6 | 0.9838 | 0.00645 | -0.0638 | 152.5271
6.5 | 1.0385 | 0.00689 | -0.0635 | 150.7257
7 | 1.093 | 0.00735 | -0.0631 | 148.7075
7.5 | 1.1472 | 0.00784 | -0.0628 | 146.3265
8 | 1.2012 | 0.00833 | -0.0624 | 144.2017
8.5 | 1.2545 | 0.00892 | -0.0619 | 140.639
10 | 1.4135 | 0.01052 | -0.0604 | 134.3631
10.5 | 1.4648 | 0.01126 | -0.0597 | 130.0888
12.5 | 1.6557 | 0.01589 | -0.0549 | 104.1976
13 | 1.6995 | 0.01731 | -0.0533 | 98.1802
13.5 | 1.741 | 0.01887 | -0.0515 | 92.2629
14 | 1.7793 | 0.02062 | -0.0494 | 86.29
14.5 | 1.8135 | 0.02257 | -0.0468 | 80.35
15 | 1.8426 | 0.02471 | -0.0438 | 74.569
15.5 | 1.8618 | 0.02731 | -0.0398 | 68.1728
16 | 1.8597 | 0.03008 | -0.0332 | 61.8251
16.5 | 1.85 | 0.03457 | -0.0293 | 53.5146
17 | 1.8379 | 0.04091 | -0.0289 | 44.9254
17.5 | 1.7989 | 0.05283 | -0.0335 | 34.0507
18 | 1.7296 | 0.07203 | -0.044 | 24.0122
18.5 | 1.6073 | 0.10242 | -0.0603 | 15.6932
19 | 1.3516 | 0.16453 | -0.0953 | 8.2149
19.5 | 1.2413 | 0.20526 | -0.121 | 6.0475
20 | 1.2117 | 0.22709 | -0.1348 | 5.3358

## 117. Re 12M Mach 0.25 (1)
BIGFOIL.COM POLAR EXPORT
ag27
AG27 |  |  |  | Cl Max: | 1.071 | at alpha= | 7.5 | deg
JavaFoil+Calcfoil stall+Eppler ext transition |  |  |  | L/D Max: | 116.672 | at alpha= | 5.5 | deg
Re: | 12000000 |  |  | Cd Min: | 0.00717 | at alpha= | -0.5 | deg
Mach: | 0.25 |  |  | Cl=0 at alpha= | -2.8017 | deg
|  |  |  | @ Cl=0.1, Cd= | 0.007369
|  |  |  | @ Cl=0.4, Cd= | 0.06114
|  |  |  | @ Cl=0.6, Cd= | 0.06114
alpha (deg) | Cl | Cd | Cm | Cl/Cd
-12 | -0.052 | 0.07566 | -0.034 | -0.686
-11.5 | -0.049 | 0.07159 | -0.034 | -0.687
-11 | -0.046 | 0.06728 | -0.034 | -0.689
-10.5 | -0.043 | 0.06494 | -0.033 | -0.67
-10 | -0.105 | 0.06134 | -0.033 | -1.715
-9.5 | -0.155 | 0.05749 | -0.034 | -2.704
-9 | -0.195 | 0.0533 | -0.035 | -3.649
-8.5 | -0.227 | 0.04858 | -0.037 | -4.663
-8 | -0.251 | 0.04356 | -0.04 | -5.77
-7.5 | -0.271 | 0.03219 | -0.047 | -8.41
-7 | -0.321 | 0.00834 | -0.063 | -38.476
-6.5 | -0.312 | 0.00815 | -0.063 | -38.291
-6 | -0.293 | 0.00801 | -0.063 | -36.531
-5.5 | -0.264 | 0.00786 | -0.063 | -33.578
-5 | -0.227 | 0.00774 | -0.063 | -29.327
-4.5 | -0.183 | 0.00766 | -0.062 | -23.865
-4 | -0.133 | 0.00759 | -0.062 | -17.56
-3.5 | -0.08 | 0.0075 | -0.062 | -10.624
-3 | -0.023 | 0.00744 | -0.062 | -3.126
-2.5 | 0.035 | 0.00739 | -0.062 | 4.747
-2 | 0.094 | 0.00738 | -0.062 | 12.806
-1.5 | 0.154 | 0.00727 | -0.062 | 21.24
-1 | 0.214 | 0.00718 | -0.062 | 29.828
-0.5 | 0.274 | 0.00717 | -0.062 | 38.214
0 | 0.334 | 0.00718 | -0.062 | 46.463
0.5 | 0.393 | 0.00723 | -0.062 | 54.398
1 | 0.453 | 0.00734 | -0.062 | 61.706
1.5 | 0.512 | 0.00748 | -0.062 | 68.453
2 | 0.571 | 0.00763 | -0.062 | 74.858
2.5 | 0.63 | 0.00779 | -0.062 | 80.837
3 | 0.688 | 0.00794 | -0.062 | 86.697
3.5 | 0.746 | 0.00811 | -0.062 | 91.994
4 | 0.804 | 0.0083 | -0.062 | 96.853
4.5 | 0.86 | 0.0075 | -0.062 | 114.587
5 | 0.914 | 0.00785 | -0.062 | 116.383
5.5 | 0.962 | 0.00825 | -0.062 | 116.672
6 | 1.006 | 0.00875 | -0.062 | 114.878
6.5 | 1.039 | 0.0095 | -0.062 | 109.313
7 | 1.062 | 0.00996 | -0.062 | 106.557
7.5 | 1.071 | 0.01048 | -0.062 | 102.272
8 | 1.066 | 0.01106 | -0.063 | 96.41
8.5 | 1.044 | 0.01168 | -0.063 | 89.431
9 | 1.005 | 0.0124 | -0.063 | 81.048
9.5 | 0.948 | 0.01313 | -0.063 | 72.248
10 | 0.875 | 0.01409 | -0.063 | 62.114
10.5 | 0.78 | 0.0152 | -0.062 | 51.342
11 | 0.668 | 0.01762 | -0.061 | 37.906
11.5 | 0.538 | 0.0262 | -0.057 | 20.533
12 | 0.403 | 0.04845 | -0.051 | 8.315
12.5 | 0.285 | 0.06114 | -0.047 | 4.663

## 118. Re 12M Mach 0.25 (2)
BIGFOIL.COM POLAR EXPORT
ag27
AG27 |  |  |  | Cl Max: | 0.7316 | at alpha= | 3.5 | deg
XFOIL ncrit=9 |  |  |  | L/D Max: | 132.297 | at alpha= | 3.5 | deg
Re: | 12000000 |  |  | Cd Min: | 0.00499 | at alpha= | 0 | deg
Mach: | 0.25 |  |  | Cl=0 at alpha= | -2.7302 | deg
|  |  |  | @ Cl=0.1, Cd= | 0.0050254
|  |  |  | @ Cl=0.4, Cd= | 0.0050565
|  |  |  | @ Cl=0.6, Cd= | 0.0053951
alpha (deg) | Cl | Cd | Cm | Cl/Cd
-20 | -0.8536 | 0.27069 | 0.0928 | -3.1534
-19.5 | -0.8351 | 0.26367 | 0.0884 | -3.1672
-19 | -0.8168 | 0.25654 | 0.0841 | -3.1839
-18.5 | -0.7985 | 0.24934 | 0.0798 | -3.2025
-18 | -0.7806 | 0.242 | 0.0757 | -3.2256
-17.5 | -0.7638 | 0.23429 | 0.0714 | -3.2601
-17 | -0.747 | 0.226 | 0.0674 | -3.3053
-16.5 | -0.7303 | 0.21749 | 0.0634 | -3.3579
-16 | -0.7129 | 0.21095 | 0.0597 | -3.3795
-15.5 | -0.6957 | 0.20432 | 0.0562 | -3.405
-15 | -0.6792 | 0.19756 | 0.0528 | -3.4379
-14.5 | -0.663 | 0.19065 | 0.0494 | -3.4776
-14 | -0.6472 | 0.18352 | 0.0462 | -3.5266
-13.5 | -0.6315 | 0.17638 | 0.0432 | -3.5803
-13 | -0.6169 | 0.16915 | 0.0402 | -3.6471
-12.5 | -0.6028 | 0.16177 | 0.0372 | -3.7263
-12 | -0.5899 | 0.15439 | 0.0344 | -3.8208
-11.5 | -0.5771 | 0.14693 | 0.0316 | -3.9277
-11 | -0.5653 | 0.13947 | 0.0288 | -4.0532
-10.5 | -0.5813 | 0.1231 | 0.0236 | -4.7222
-10 | -0.5738 | 0.11491 | 0.0203 | -4.9935
-9.5 | -0.564 | 0.1075 | 0.017 | -5.2465
-9 | -0.5547 | 0.10002 | 0.0135 | -5.5459
-8.5 | -0.5455 | 0.09259 | 0.0098 | -5.8916
-8 | -0.5348 | 0.08569 | 0.0059 | -6.2411
-7.5 | -0.5187 | 0.07846 | -0.0006 | -6.611
-7 | -0.4892 | 0.07017 | -0.0113 | -6.9716
-6.5 | -0.4438 | 0.01672 | -0.0672 | -26.5431
-6 | -0.3892 | 0.01029 | -0.0686 | -37.8231
-5.5 | -0.3305 | 0.00819 | -0.0684 | -40.3541
-5 | -0.2709 | 0.00694 | -0.0681 | -39.0346
-4.5 | -0.2111 | 0.00595 | -0.0678 | -35.479
-4 | -0.1511 | 0.00544 | -0.0675 | -27.7757
-3.5 | -0.0914 | 0.00516 | -0.0672 | -17.7132
-3 | -0.032 | 0.00512 | -0.067 | -6.25
-2.5 | 0.0273 | 0.00508 | -0.0668 | 5.374
-2 | 0.0865 | 0.00503 | -0.0667 | 17.1968
-1.5 | 0.1455 | 0.00501 | -0.0667 | 29.0419
-1 | 0.2044 | 0.005 | -0.0666 | 40.88
-0.5 | 0.2632 | 0.005 | -0.0666 | 52.64
0 | 0.322 | 0.00499 | -0.0666 | 64.5291
0.5 | 0.3806 | 0.00504 | -0.0667 | 75.5159
1 | 0.4392 | 0.00509 | -0.0667 | 86.2868
1.5 | 0.4977 | 0.00521 | -0.0667 | 95.5278
2 | 0.5561 | 0.00532 | -0.0666 | 104.5301
3 | 0.673 | 0.00552 | -0.0665 | 121.9203
3.5 | 0.7316 | 0.00553 | -0.0665 | 132.2966

## 119. Re 12M Mach 0.50 (1)
BIGFOIL.COM POLAR EXPORT
ag27
AG27 |  |  |  | Cl Max: | 1.204 | at alpha= | 20 | deg
JavaFoil+Calcfoil stall+Eppler ext transition |  |  |  | L/D Max: | 114.967 | at alpha= | 4.5 | deg
Re: | 12000000 |  |  | Cd Min: | 0.00738 | at alpha= | -0.5 | deg
Mach: | 0.5 |  |  | Cl=0 at alpha= | -2.8047 | deg
|  |  |  | @ Cl=0.1, Cd= | 0.0075723
|  |  |  | @ Cl=0.4, Cd= | 0.0074282
|  |  |  | @ Cl=0.6, Cd= | 0.0078748
alpha (deg) | Cl | Cd | Cm | Cl/Cd
-20 | -0.914 | 0.15162 | -0.043 | -6.029
-19.5 | -0.889 | 0.14212 | -0.043 | -6.257
-19 | -0.864 | 0.13443 | -0.043 | -6.427
-18.5 | -0.838 | 0.1335 | -0.043 | -6.275
-18 | -0.81 | 0.12886 | -0.042 | -6.289
-17.5 | -0.783 | 0.12464 | -0.041 | -6.283
-17 | -0.758 | 0.11635 | -0.041 | -6.512
-16.5 | -0.732 | 0.1094 | -0.041 | -6.692
-16 | -0.704 | 0.11793 | -0.04 | -5.969
-15.5 | -0.679 | 0.10851 | -0.04 | -6.254
-15 | -0.652 | 0.10382 | -0.039 | -6.277
-14.5 | -0.627 | 0.09524 | -0.04 | -6.58
-14 | -0.603 | 0.08632 | -0.042 | -6.981
-13.5 | -0.577 | 0.08045 | -0.043 | -7.173
-13 | -0.545 | 0.09139 | -0.037 | -5.961
-12.5 | -0.519 | 0.08222 | -0.038 | -6.317
-12 | -0.495 | 0.07377 | -0.04 | -6.707
-11.5 | -0.471 | 0.06659 | -0.043 | -7.068
-11 | -0.449 | 0.05757 | -0.047 | -7.795
-10.5 | -0.413 | 0.06686 | -0.038 | -6.178
-10 | -0.386 | 0.06341 | -0.037 | -6.087
-9.5 | -0.362 | 0.05629 | -0.041 | -6.425
-9 | -0.34 | 0.04694 | -0.047 | -7.246
-8.5 | -0.307 | 0.05222 | -0.039 | -5.879
-8 | -0.279 | 0.05039 | -0.037 | -5.544
-7.5 | -0.256 | 0.04269 | -0.044 | -6.002
-7 | -0.228 | 0.04176 | -0.043 | -5.464
-6.5 | -0.205 | 0.03481 | -0.048 | -5.881
-6 | -0.213 | 0.00847 | -0.07 | -25.136
-5.5 | -0.18 | 0.00831 | -0.07 | -21.613
-5 | -0.146 | 0.00813 | -0.07 | -18.012
-4.5 | -0.113 | 0.00805 | -0.07 | -14.054
-4 | -0.113 | 0.00791 | -0.07 | -14.255
-3.5 | -0.082 | 0.0078 | -0.07 | -10.538
-3 | -0.025 | 0.00773 | -0.07 | -3.254
-2.5 | 0.039 | 0.0076 | -0.07 | 5.088
-2 | 0.105 | 0.00757 | -0.07 | 13.881
-1.5 | 0.172 | 0.00755 | -0.07 | 22.813
-1 | 0.239 | 0.00741 | -0.07 | 32.297
-0.5 | 0.306 | 0.00738 | -0.07 | 41.544
0 | 0.373 | 0.0074 | -0.07 | 50.434
0.5 | 0.44 | 0.00747 | -0.07 | 58.823
1 | 0.506 | 0.00761 | -0.07 | 66.498
1.5 | 0.572 | 0.00779 | -0.07 | 73.393
2 | 0.638 | 0.00799 | -0.07 | 79.814
2.5 | 0.703 | 0.00819 | -0.07 | 85.829
3 | 0.768 | 0.00841 | -0.07 | 91.301
3.5 | 0.832 | 0.00865 | -0.07 | 96.185
4 | 0.895 | 0.00892 | -0.07 | 100.291
4.5 | 0.955 | 0.00831 | -0.07 | 114.967
5 | 1.01 | 0.00883 | -0.07 | 114.368
5.5 | 1.049 | 0.00955 | -0.07 | 109.9
6 | 1.064 | 0.01064 | -0.07 | 100.069
6.5 | 0.996 | 0.01163 | -0.07 | 85.625
7 | 0.649 | 0.01253 | -0.07 | 51.763
7.5 | 0.681 | 0.01364 | -0.07 | 49.936
8 | 0.708 | 0.01492 | -0.069 | 47.45
8.5 | 0.709 | 0.01923 | -0.066 | 36.887
9 | 0.752 | 0.01795 | -0.067 | 41.889
9.5 | 0.793 | 0.01689 | -0.068 | 46.958
10 | 0.747 | 0.03673 | -0.059 | 20.328
10.5 | 0.71 | 0.07418 | -0.039 | 9.573
11 | 0.78 | 0.05041 | -0.055 | 15.467
11.5 | 0.766 | 0.07783 | -0.042 | 9.847
12 | 0.853 | 0.04561 | -0.058 | 18.705
12.5 | 0.829 | 0.07615 | -0.047 | 10.892
13 | 0.846 | 0.08874 | -0.043 | 9.535
13.5 | 0.892 | 0.07514 | -0.05 | 11.869
14 | 0.899 | 0.0922 | -0.044 | 9.756
14.5 | 0.928 | 0.0966 | -0.045 | 9.612
15 | 0.953 | 0.10409 | -0.045 | 9.159
15.5 | 0.977 | 0.10717 | -0.044 | 9.116
16 | 1.004 | 0.11255 | -0.045 | 8.92
16.5 | 1.032 | 0.11667 | -0.046 | 8.849
17 | 1.05 | 0.13258 | -0.043 | 7.918
17.5 | 1.075 | 0.14111 | -0.043 | 7.62
18 | 1.103 | 0.14513 | -0.044 | 7.6
18.5 | 1.129 | 0.15429 | -0.045 | 7.317
19 | 1.151 | 0.17149 | -0.044 | 6.714
19.5 | 1.178 | 0.17359 | -0.045 | 6.784
20 | 1.204 | 0.17944 | -0.045 | 6.712

## 120. Re 12M Mach 0.50 (2)
BIGFOIL.COM POLAR EXPORT
ag27
AG27 |  |  |  | Cl Max: | 0.8362 | at alpha= | 3.5 | deg
XFOIL ncrit=9 |  |  |  | L/D Max: | 143.185 | at alpha= | 3.5 | deg
Re: | 12000000 |  |  | Cd Min: | 0.00505 | at alpha= | -1 | deg
Mach: | 0.5 |  |  | Cl=0 at alpha= | -2.6776 | deg
|  |  |  | @ Cl=0.1, Cd= | 0.0051165
|  |  |  | @ Cl=0.4, Cd= | 0.0051137
|  |  |  | @ Cl=0.6, Cd= | 0.0054327
alpha (deg) | Cl | Cd | Cm | Cl/Cd
-15.5 | -0.732 | 0.21722 | 0.0629 | -3.3699
-15 | -0.7104 | 0.20965 | 0.0586 | -3.3885
-14.5 | -0.6892 | 0.2019 | 0.0545 | -3.4136
-14 | -0.668 | 0.19391 | 0.0507 | -3.4449
-13.5 | -0.6482 | 0.18592 | 0.0469 | -3.4864
-13 | -0.6289 | 0.17786 | 0.0431 | -3.5359
-12.5 | -0.6105 | 0.16984 | 0.0396 | -3.5946
-12 | -0.5932 | 0.16191 | 0.0362 | -3.6638
-11.5 | -0.5765 | 0.15392 | 0.0329 | -3.7455
-11 | -0.561 | 0.14604 | 0.0298 | -3.8414
-10.5 | -0.5459 | 0.13812 | 0.0266 | -3.9524
-10 | -0.5318 | 0.13028 | 0.0236 | -4.082
-9.5 | -0.5212 | 0.12195 | 0.0203 | -4.2739
-9 | -0.5111 | 0.11332 | 0.017 | -4.5102
-8.5 | -0.5025 | 0.10446 | 0.0133 | -4.8105
-8 | -0.4912 | 0.09653 | 0.0097 | -5.0886
-7.5 | -0.4794 | 0.08889 | 0.0059 | -5.3932
-6 | -0.427 | 0.06607 | -0.0136 | -6.4628
-5.5 | -0.3833 | 0.05772 | -0.0266 | -6.6407
-5 | -0.3263 | 0.04629 | -0.0447 | -7.049
-4.5 | -0.2548 | 0.03052 | -0.0654 | -8.3486
-4 | -0.1866 | 0.0147 | -0.0763 | -12.6939
-3.5 | -0.1172 | 0.00632 | -0.078 | -18.5443
-3 | -0.0452 | 0.00535 | -0.0769 | -8.4486
-2.5 | 0.0249 | 0.00521 | -0.076 | 4.7793
-2 | 0.094 | 0.00512 | -0.0753 | 18.3594
-1.5 | 0.1623 | 0.00508 | -0.0749 | 31.9488
-1 | 0.2299 | 0.00505 | -0.0746 | 45.5248
-0.5 | 0.2972 | 0.00506 | -0.0744 | 58.7352
0.5 | 0.4311 | 0.00513 | -0.0741 | 84.0351
1 | 0.498 | 0.00522 | -0.074 | 95.4023
1.5 | 0.5649 | 0.00537 | -0.0738 | 105.1955
2 | 0.6321 | 0.00549 | -0.0735 | 115.1366
2.5 | 0.6996 | 0.00564 | -0.0731 | 124.0426
3 | 0.7676 | 0.00578 | -0.0726 | 132.8028
3.5 | 0.8362 | 0.00584 | -0.072 | 143.1849

## 121. Re 14M Mach 0.00 (1)
BIGFOIL.COM POLAR EXPORT
ag27
AG27 |  |  |  | Cl Max: | 1.09 | at alpha= | 8.5 | deg
JavaFoil+Calcfoil stall+Eppler ext transition |  |  |  | L/D Max: | 119.171 | at alpha= | 5.5 | deg
Re: | 14000000 |  |  | Cd Min: | 0.0071 | at alpha= | -0.5 | deg
Mach: | 0 |  |  | Cl=0 at alpha= | -2.7982 | deg
|  |  |  | @ Cl=0.1, Cd= | 0.0072562
|  |  |  | @ Cl=0.4, Cd= | 0.0071967
|  |  |  | @ Cl=0.6, Cd= | 0.0076072
alpha (deg) | Cl | Cd | Cm | Cl/Cd
-13 | -0.243 | 0.08205 | -0.033 | -2.957
-12.5 | -0.256 | 0.07744 | -0.033 | -3.31
-12 | -0.27 | 0.07314 | -0.034 | -3.692
-11.5 | -0.284 | 0.0684 | -0.034 | -4.147
-11 | -0.297 | 0.06395 | -0.035 | -4.639
-10.5 | -0.309 | 0.05949 | -0.036 | -5.19
-10 | -0.319 | 0.05516 | -0.037 | -5.787
-9.5 | -0.328 | 0.05004 | -0.039 | -6.56
-9 | -0.335 | 0.04496 | -0.041 | -7.444
-8.5 | -0.364 | 0.02055 | -0.053 | -17.689
-8 | -0.399 | 0.00848 | -0.061 | -47.084
-7.5 | -0.385 | 0.00823 | -0.061 | -46.852
-7 | -0.365 | 0.00808 | -0.061 | -45.193
-6.5 | -0.339 | 0.00793 | -0.061 | -42.805
-6 | -0.308 | 0.0078 | -0.061 | -39.42
-5.5 | -0.27 | 0.00769 | -0.061 | -35.14
-5 | -0.228 | 0.00759 | -0.061 | -30.045
-4.5 | -0.181 | 0.0075 | -0.061 | -24.16
-4 | -0.131 | 0.00742 | -0.06 | -17.648
-3.5 | -0.078 | 0.00737 | -0.06 | -10.566
-3 | -0.023 | 0.00732 | -0.06 | -3.089
-2.5 | 0.034 | 0.00728 | -0.06 | 4.676
-2 | 0.092 | 0.00727 | -0.06 | 12.592
-1.5 | 0.15 | 0.00717 | -0.06 | 20.852
-1 | 0.207 | 0.00712 | -0.06 | 29.158
-0.5 | 0.265 | 0.0071 | -0.06 | 37.402
0 | 0.323 | 0.00711 | -0.06 | 45.44
0.5 | 0.381 | 0.00717 | -0.06 | 53.138
1 | 0.438 | 0.00725 | -0.06 | 60.481
1.5 | 0.496 | 0.00737 | -0.06 | 67.279
2 | 0.553 | 0.0075 | -0.06 | 73.751
2.5 | 0.61 | 0.00763 | -0.06 | 79.901
3 | 0.667 | 0.00777 | -0.06 | 85.778
3.5 | 0.723 | 0.00794 | -0.06 | 91.091
4 | 0.779 | 0.0081 | -0.06 | 96.112
4.5 | 0.834 | 0.00828 | -0.06 | 100.629
5 | 0.886 | 0.00749 | -0.06 | 118.358
5.5 | 0.935 | 0.00785 | -0.06 | 119.171
6 | 0.98 | 0.00827 | -0.06 | 118.488
6.5 | 1.018 | 0.00881 | -0.06 | 115.608
7 | 1.049 | 0.00931 | -0.06 | 112.683
7.5 | 1.072 | 0.00975 | -0.061 | 109.921
8 | 1.085 | 0.01016 | -0.061 | 106.816
8.5 | 1.09 | 0.01066 | -0.061 | 102.295
9 | 1.085 | 0.01122 | -0.061 | 96.755
9.5 | 1.071 | 0.0117 | -0.061 | 91.569
10 | 1.049 | 0.01228 | -0.061 | 85.433
10.5 | 1.019 | 0.01301 | -0.061 | 78.333
11 | 0.983 | 0.01389 | -0.061 | 70.723
11.5 | 0.937 | 0.0136 | -0.06 | 68.887
12 | 0.878 | 0.01653 | -0.059 | 53.104
12.5 | 0.813 | 0.02027 | -0.058 | 40.098
13 | 0.749 | 0.02622 | -0.056 | 28.554
13.5 | 0.676 | 0.04055 | -0.053 | 16.661

## 122. Re 14M Mach 0.00 (2)
BIGFOIL.COM POLAR EXPORT
ag27
AG27 |  |  |  | Cl Max: | 1.964 | at alpha= | 17 | deg
XFOIL ncrit=9 |  |  |  | L/D Max: | 157.355 | at alpha= | 5 | deg
Re: | 14000000 |  |  | Cd Min: | 0.00496 | at alpha= | -1.5 | deg
Mach: | 0 |  |  | Cl=0 at alpha= | -2.7421 | deg
|  |  |  | @ Cl=0.1, Cd= | 0.0049744
|  |  |  | @ Cl=0.4, Cd= | 0.0050374
|  |  |  | @ Cl=0.6, Cd= | 0.0053245
alpha (deg) | Cl | Cd | Cm | Cl/Cd
-4 | -0.1426 | 0.00512 | -0.0646 | -27.8516
-3.5 | -0.086 | 0.00506 | -0.0645 | -16.996
-3 | -0.0293 | 0.00504 | -0.0645 | -5.8135
-2.5 | 0.0275 | 0.00499 | -0.0645 | 5.511
-2 | 0.0842 | 0.00498 | -0.0645 | 16.9076
-1.5 | 0.1409 | 0.00496 | -0.0645 | 28.4073
-1 | 0.1975 | 0.00496 | -0.0645 | 39.8185
-0.5 | 0.2542 | 0.00496 | -0.0646 | 51.25
0 | 0.3108 | 0.00496 | -0.0646 | 62.6613
0.5 | 0.3673 | 0.00502 | -0.0647 | 73.1673
1 | 0.4238 | 0.00505 | -0.0647 | 83.9208
1.5 | 0.4802 | 0.00512 | -0.0647 | 93.7891
2 | 0.5363 | 0.00526 | -0.0647 | 101.9582
2.5 | 0.5926 | 0.00531 | -0.0648 | 111.6008
3 | 0.6487 | 0.00542 | -0.0648 | 119.6863
4 | 0.7605 | 0.00553 | -0.0649 | 137.5226
5 | 0.8686 | 0.00552 | -0.0642 | 157.3551
5.5 | 0.9235 | 0.0059 | -0.064 | 156.5254
6 | 0.9782 | 0.00628 | -0.0638 | 155.7643
6.5 | 1.0327 | 0.00668 | -0.0636 | 154.5958
7 | 1.0867 | 0.00713 | -0.0633 | 152.4123
7.5 | 1.1405 | 0.00759 | -0.063 | 150.2635
8 | 1.194 | 0.00805 | -0.0627 | 148.323
9 | 1.2997 | 0.00907 | -0.062 | 143.2966
9.5 | 1.3522 | 0.00955 | -0.0616 | 141.5916
10 | 1.4043 | 0.01007 | -0.0612 | 139.4538
10.5 | 1.4555 | 0.01069 | -0.0607 | 136.1553
11 | 1.5047 | 0.01167 | -0.0599 | 128.9374
11.5 | 1.5541 | 0.01244 | -0.0592 | 124.9277
12 | 1.6026 | 0.01329 | -0.0584 | 120.5869
12.5 | 1.65 | 0.01422 | -0.0574 | 116.0338
13 | 1.6961 | 0.01523 | -0.0564 | 111.3657
13.5 | 1.7408 | 0.01631 | -0.0552 | 106.7321
14 | 1.7838 | 0.0175 | -0.0538 | 101.9314
14.5 | 1.8248 | 0.01878 | -0.0523 | 97.1672
15 | 1.8634 | 0.02016 | -0.0504 | 92.4306
15.5 | 1.8985 | 0.02172 | -0.0482 | 87.4079
16 | 1.93 | 0.02337 | -0.0457 | 82.5845
16.5 | 1.9553 | 0.02525 | -0.0424 | 77.4376
17 | 1.964 | 0.02728 | -0.0368 | 71.9941
17.5 | 1.9589 | 0.03063 | -0.0315 | 63.9536
18 | 1.953 | 0.03526 | -0.029 | 55.3885
18.5 | 1.9401 | 0.04186 | -0.0291 | 46.3473
19 | 1.9141 | 0.05152 | -0.0322 | 37.1526
19.5 | 1.8611 | 0.06669 | -0.0392 | 27.9067
20 | 1.7389 | 0.0955 | -0.0542 | 18.2084

## 123. Re 14M Mach 0.10 (1)
BIGFOIL.COM POLAR EXPORT
ag27
AG27 |  |  |  | Cl Max: | 1.086 | at alpha= | 8.5 | deg
JavaFoil+Calcfoil stall+Eppler ext transition |  |  |  | L/D Max: | 119.236 | at alpha= | 5.5 | deg
Re: | 14000000 |  |  | Cd Min: | 0.00711 | at alpha= | -0.5 | deg
Mach: | 0.1 |  |  | Cl=0 at alpha= | -2.7982 | deg
|  |  |  | @ Cl=0.1, Cd= | 0.0072576
|  |  |  | @ Cl=0.4, Cd= | 0.0071968
|  |  |  | @ Cl=0.6, Cd= | 0.0076181
alpha (deg) | Cl | Cd | Cm | Cl/Cd
-13 | -0.209 | 0.08317 | -0.033 | -2.516
-12.5 | -0.225 | 0.07766 | -0.033 | -2.896
-12 | -0.24 | 0.07388 | -0.033 | -3.253
-11.5 | -0.256 | 0.0693 | -0.034 | -3.697
-11 | -0.271 | 0.06503 | -0.034 | -4.175
-10.5 | -0.286 | 0.06066 | -0.035 | -4.716
-10 | -0.299 | 0.05621 | -0.037 | -5.326
-9.5 | -0.311 | 0.05144 | -0.038 | -6.044
-9 | -0.32 | 0.04686 | -0.04 | -6.822
-8.5 | -0.337 | 0.03117 | -0.048 | -10.817
-8 | -0.39 | 0.00857 | -0.061 | -45.493
-7.5 | -0.379 | 0.00826 | -0.061 | -45.849
-7 | -0.361 | 0.00811 | -0.061 | -44.507
-6.5 | -0.337 | 0.00796 | -0.061 | -42.304
-6 | -0.306 | 0.00783 | -0.061 | -39.104
-5.5 | -0.27 | 0.00771 | -0.061 | -34.993
-5 | -0.228 | 0.0076 | -0.061 | -29.992
-4.5 | -0.182 | 0.00752 | -0.061 | -24.159
-4 | -0.131 | 0.00744 | -0.061 | -17.672
-3.5 | -0.078 | 0.00738 | -0.061 | -10.591
-3 | -0.023 | 0.00733 | -0.061 | -3.098
-2.5 | 0.034 | 0.00729 | -0.061 | 4.692
-2 | 0.092 | 0.00727 | -0.061 | 12.655
-1.5 | 0.15 | 0.00718 | -0.061 | 20.917
-1 | 0.209 | 0.00713 | -0.061 | 29.255
-0.5 | 0.267 | 0.00711 | -0.061 | 37.522
0 | 0.325 | 0.00712 | -0.061 | 45.629
0.5 | 0.383 | 0.00717 | -0.061 | 53.372
1 | 0.44 | 0.00726 | -0.061 | 60.692
1.5 | 0.498 | 0.00738 | -0.061 | 67.514
2 | 0.556 | 0.00751 | -0.061 | 73.982
2.5 | 0.613 | 0.00765 | -0.061 | 80.131
3 | 0.67 | 0.00779 | -0.061 | 85.986
3.5 | 0.727 | 0.00796 | -0.061 | 91.308
4 | 0.783 | 0.00813 | -0.061 | 96.301
4.5 | 0.838 | 0.00831 | -0.061 | 100.779
5 | 0.891 | 0.00753 | -0.061 | 118.362
5.5 | 0.939 | 0.00788 | -0.061 | 119.236
6 | 0.984 | 0.00832 | -0.061 | 118.28
6.5 | 1.021 | 0.00887 | -0.061 | 115.195
7 | 1.051 | 0.00937 | -0.061 | 112.16
7.5 | 1.072 | 0.00983 | -0.061 | 109.147
8 | 1.084 | 0.01024 | -0.061 | 105.913
8.5 | 1.086 | 0.01076 | -0.061 | 100.963
9 | 1.077 | 0.01134 | -0.061 | 95.027
9.5 | 1.059 | 0.01182 | -0.061 | 89.556
10 | 1.031 | 0.01247 | -0.061 | 82.733
10.5 | 0.996 | 0.01319 | -0.061 | 75.508
11 | 0.953 | 0.01413 | -0.061 | 67.469
11.5 | 0.898 | 0.01503 | -0.061 | 59.769
12 | 0.83 | 0.01767 | -0.059 | 46.964
12.5 | 0.756 | 0.02324 | -0.057 | 32.537
13 | 0.686 | 0.03171 | -0.055 | 21.628
13.5 | 0.614 | 0.04698 | -0.051 | 13.07

## 124. Re 14M Mach 0.10 (2)
BIGFOIL.COM POLAR EXPORT
ag27
AG27 |  |  |  | Cl Max: | 1.9152 | at alpha= | 16 | deg
XFOIL ncrit=9 |  |  |  | L/D Max: | 157.762 | at alpha= | 5 | deg
Re: | 14000000 |  |  | Cd Min: | 0.00496 | at alpha= | -0.5 | deg
Mach: | 0.1 |  |  | Cl=0 at alpha= | -2.7399 | deg
|  |  |  | @ Cl=0.1, Cd= | 0.0049773
|  |  |  | @ Cl=0.4, Cd= | 0.0050362
|  |  |  | @ Cl=0.6, Cd= | 0.0053278
alpha (deg) | Cl | Cd | Cm | Cl/Cd
-4 | -0.1439 | 0.00513 | -0.065 | -28.0507
-3.5 | -0.0868 | 0.00506 | -0.065 | -17.1542
-3 | -0.0297 | 0.00504 | -0.0649 | -5.8929
-2.5 | 0.0274 | 0.005 | -0.0649 | 5.48
-2 | 0.0845 | 0.00498 | -0.0649 | 16.9679
-1.5 | 0.1416 | 0.00497 | -0.0648 | 28.4909
-1 | 0.1986 | 0.00497 | -0.0649 | 39.9598
-0.5 | 0.2556 | 0.00496 | -0.0649 | 51.5323
0 | 0.3125 | 0.00496 | -0.0649 | 63.004
0.5 | 0.3693 | 0.00502 | -0.065 | 73.5657
1 | 0.4262 | 0.00505 | -0.065 | 84.396
1.5 | 0.4829 | 0.00513 | -0.065 | 94.1326
2 | 0.5394 | 0.00526 | -0.065 | 102.5475
2.5 | 0.596 | 0.00532 | -0.0651 | 112.0301
3 | 0.6525 | 0.00543 | -0.0651 | 120.1657
4 | 0.765 | 0.00554 | -0.0651 | 138.0866
4.5 | 0.8183 | 0.00522 | -0.0645 | 156.7625
5 | 0.874 | 0.00554 | -0.0643 | 157.7617
5.5 | 0.9293 | 0.00592 | -0.0641 | 156.9764
6 | 0.9846 | 0.00631 | -0.0639 | 156.038
6.5 | 1.0395 | 0.00672 | -0.0636 | 154.6875
7 | 1.0939 | 0.0072 | -0.0633 | 151.9306
7.5 | 1.1483 | 0.00767 | -0.0629 | 149.7132
8 | 1.2024 | 0.00813 | -0.0625 | 147.8967
9 | 1.3095 | 0.00916 | -0.0616 | 142.9585
9.5 | 1.3627 | 0.00967 | -0.0612 | 140.9204
10 | 1.4153 | 0.01023 | -0.0606 | 138.348
10.5 | 1.4658 | 0.01119 | -0.0597 | 130.992
11 | 1.5166 | 0.01198 | -0.0589 | 126.5943
11.5 | 1.5663 | 0.01285 | -0.058 | 121.8911
12 | 1.615 | 0.01383 | -0.057 | 116.7751
12.5 | 1.6622 | 0.01492 | -0.0558 | 111.4075
13 | 1.7078 | 0.01613 | -0.0544 | 105.8772
13.5 | 1.7515 | 0.01746 | -0.0528 | 100.315
14 | 1.7928 | 0.01893 | -0.051 | 94.7068
14.5 | 1.8311 | 0.02057 | -0.0488 | 89.018
15 | 1.8657 | 0.02236 | -0.0463 | 83.4392
15.5 | 1.8941 | 0.02446 | -0.0431 | 77.4366
16 | 1.9152 | 0.02671 | -0.0392 | 71.7035
16.5 | 1.912 | 0.02945 | -0.0325 | 64.9236
17 | 1.9068 | 0.03352 | -0.0287 | 56.8854
17.5 | 1.8878 | 0.04048 | -0.028 | 46.6354
18 | 1.8584 | 0.05069 | -0.0314 | 36.6621
18.5 | 1.81 | 0.06551 | -0.0388 | 27.6294
19 | 1.7032 | 0.09185 | -0.053 | 18.5433
19.5 | 1.4379 | 0.1526 | -0.0869 | 9.4227

## 125. Re 14M Mach 0.25 (1)
BIGFOIL.COM POLAR EXPORT
ag27
AG27 |  |  |  | Cl Max: | 1.071 | at alpha= | 7.5 | deg
JavaFoil+Calcfoil stall+Eppler ext transition |  |  |  | L/D Max: | 118.609 | at alpha= | 5.5 | deg
Re: | 14000000 |  |  | Cd Min: | 0.00715 | at alpha= | -0.5 | deg
Mach: | 0.25 |  |  | Cl=0 at alpha= | -2.8017 | deg
|  |  |  | @ Cl=0.1, Cd= | 0.007311
|  |  |  | @ Cl=0.4, Cd= | 0.06047
|  |  |  | @ Cl=0.6, Cd= | 0.06047
alpha (deg) | Cl | Cd | Cm | Cl/Cd
-12 | -0.052 | 0.07509 | -0.034 | -0.692
-11.5 | -0.049 | 0.0708 | -0.034 | -0.695
-11 | -0.046 | 0.06708 | -0.034 | -0.692
-10.5 | -0.044 | 0.06472 | -0.033 | -0.672
-10 | -0.105 | 0.06071 | -0.034 | -1.735
-9.5 | -0.156 | 0.05685 | -0.034 | -2.738
-9 | -0.195 | 0.05249 | -0.036 | -3.713
-8.5 | -0.227 | 0.04828 | -0.038 | -4.696
-8 | -0.254 | 0.04077 | -0.042 | -6.219
-7.5 | -0.319 | 0.00882 | -0.063 | -36.173
-7 | -0.321 | 0.00828 | -0.063 | -38.753
-6.5 | -0.312 | 0.00808 | -0.063 | -38.606
-6 | -0.293 | 0.00796 | -0.063 | -36.78
-5.5 | -0.264 | 0.0078 | -0.063 | -33.847
-5 | -0.227 | 0.00768 | -0.063 | -29.547
-4.5 | -0.183 | 0.0076 | -0.062 | -24.055
-4 | -0.133 | 0.00754 | -0.062 | -17.692
-3.5 | -0.08 | 0.00744 | -0.062 | -10.714
-3 | -0.023 | 0.00739 | -0.062 | -3.147
-2.5 | 0.035 | 0.00734 | -0.062 | 4.781
-2 | 0.094 | 0.00732 | -0.062 | 12.906
-1.5 | 0.154 | 0.00723 | -0.062 | 21.333
-1 | 0.214 | 0.00716 | -0.062 | 29.928
-0.5 | 0.274 | 0.00715 | -0.062 | 38.334
0 | 0.334 | 0.00716 | -0.062 | 46.603
0.5 | 0.393 | 0.00723 | -0.062 | 54.429
1 | 0.453 | 0.00732 | -0.062 | 61.845
1.5 | 0.512 | 0.00744 | -0.062 | 68.782
2 | 0.571 | 0.00758 | -0.062 | 75.316
2.5 | 0.63 | 0.00773 | -0.062 | 81.482
3 | 0.688 | 0.00789 | -0.062 | 87.237
3.5 | 0.746 | 0.00807 | -0.062 | 92.523
4 | 0.804 | 0.00824 | -0.062 | 97.484
4.5 | 0.86 | 0.00845 | -0.062 | 101.739
5 | 0.914 | 0.00772 | -0.062 | 118.398
5.5 | 0.962 | 0.00811 | -0.062 | 118.609
6 | 1.006 | 0.00858 | -0.062 | 117.187
6.5 | 1.039 | 0.00931 | -0.062 | 111.642
7 | 1.062 | 0.00975 | -0.062 | 108.866
7.5 | 1.071 | 0.01025 | -0.062 | 104.54
8 | 1.066 | 0.01081 | -0.063 | 98.614
8.5 | 1.044 | 0.01139 | -0.063 | 91.658
9 | 1.005 | 0.01212 | -0.063 | 82.91
9.5 | 0.948 | 0.01278 | -0.063 | 74.21
10 | 0.875 | 0.01372 | -0.063 | 63.819
10.5 | 0.783 | 0.01316 | -0.062 | 59.483
11 | 0.671 | 0.01683 | -0.061 | 39.862
11.5 | 0.543 | 0.02384 | -0.058 | 22.786
12 | 0.409 | 0.04247 | -0.052 | 9.628
12.5 | 0.285 | 0.06047 | -0.047 | 4.719

## 126. Re 14M Mach 0.25 (2)
BIGFOIL.COM POLAR EXPORT
ag27
AG27 |  |  |  | Cl Max: | 1.6472 | at alpha= | 12.5 | deg
XFOIL ncrit=9 |  |  |  | L/D Max: | 159.585 | at alpha= | 4.5 | deg
Re: | 14000000 |  |  | Cd Min: | 0.00498 | at alpha= | 0 | deg
Mach: | 0.25 |  |  | Cl=0 at alpha= | -99 | deg
|  |  |  | @ Cl=0.1, Cd= | 0.00498
|  |  |  | @ Cl=0.4, Cd= | 0.0050432
|  |  |  | @ Cl=0.6, Cd= | 0.0053571
alpha (deg) | Cl | Cd | Cm | Cl/Cd
0 | 0.322 | 0.00498 | -0.0667 | 64.6586
0.5 | 0.3806 | 0.00503 | -0.0667 | 75.666
1 | 0.4393 | 0.00507 | -0.0667 | 86.6469
1.5 | 0.4978 | 0.00517 | -0.0667 | 96.2863
2 | 0.5563 | 0.00529 | -0.0667 | 105.1607
2.5 | 0.6149 | 0.00538 | -0.0666 | 114.2937
3 | 0.6734 | 0.00548 | -0.0665 | 122.8832
3.5 | 0.7319 | 0.00557 | -0.0665 | 131.4004
4 | 0.7904 | 0.00559 | -0.0664 | 141.3953
4.5 | 0.8458 | 0.0053 | -0.0656 | 159.5849
5 | 0.9039 | 0.00567 | -0.0652 | 159.418
5.5 | 0.962 | 0.00605 | -0.0648 | 159.0083
6 | 1.0199 | 0.00648 | -0.0643 | 157.392
6.5 | 1.0773 | 0.007 | -0.0637 | 153.9
7 | 1.135 | 0.00751 | -0.063 | 151.1318
7.5 | 1.1925 | 0.00802 | -0.0622 | 148.6908
8 | 1.2497 | 0.00863 | -0.0613 | 144.8088
8.5 | 1.3073 | 0.00915 | -0.0604 | 142.8743
9 | 1.3646 | 0.00975 | -0.0593 | 139.959
9.5 | 1.4209 | 0.01055 | -0.0581 | 134.6825
10 | 1.4754 | 0.01169 | -0.0564 | 126.2104
10.5 | 1.5274 | 0.01321 | -0.0544 | 115.6245
11 | 1.5751 | 0.0153 | -0.0518 | 102.9477
11.5 | 1.6158 | 0.0182 | -0.0485 | 88.7802
12 | 1.6436 | 0.02233 | -0.0441 | 73.605
12.5 | 1.6472 | 0.02819 | -0.0382 | 58.4321
13 | 1.6129 | 0.03457 | -0.03 | 46.6561
13.5 | 1.5756 | 0.04362 | -0.0301 | 36.121
14 | 1.5362 | 0.05791 | -0.0394 | 26.5274
14.5 | 1.4914 | 0.07599 | -0.0515 | 19.6263
15 | 1.4374 | 0.09518 | -0.0615 | 15.1019
15.5 | 1.3759 | 0.11469 | -0.0705 | 11.9967
16 | 1.3236 | 0.13289 | -0.0795 | 9.9601
16.5 | 1.2784 | 0.15099 | -0.0893 | 8.4668
17 | 1.2366 | 0.17018 | -0.1004 | 7.2664
17.5 | 1.2042 | 0.18917 | -0.1119 | 6.3657

## 127. Re 14M Mach 0.50 (1)
BIGFOIL.COM POLAR EXPORT
ag27
AG27 |  |  |  | Cl Max: | 1.204 | at alpha= | 20 | deg
JavaFoil+Calcfoil stall+Eppler ext transition |  |  |  | L/D Max: | 116.483 | at alpha= | 5 | deg
Re: | 14000000 |  |  | Cd Min: | 0.00734 | at alpha= | -0.5 | deg
Mach: | 0.5 |  |  | Cl=0 at alpha= | -2.8047 | deg
|  |  |  | @ Cl=0.1, Cd= | 0.0075038
|  |  |  | @ Cl=0.4, Cd= | 0.0074082
|  |  |  | @ Cl=0.6, Cd= | 0.0078206
alpha (deg) | Cl | Cd | Cm | Cl/Cd
-20 | -0.914 | 0.16178 | -0.042 | -5.647
-19.5 | -0.888 | 0.1516 | -0.042 | -5.858
-19 | -0.863 | 0.14327 | -0.042 | -6.021
-18.5 | -0.837 | 0.13757 | -0.042 | -6.086
-18 | -0.811 | 0.12719 | -0.042 | -6.379
-17.5 | -0.784 | 0.12309 | -0.041 | -6.367
-17 | -0.759 | 0.1146 | -0.042 | -6.62
-16.5 | -0.734 | 0.10715 | -0.042 | -6.848
-16 | -0.704 | 0.11732 | -0.04 | -6
-15.5 | -0.679 | 0.10683 | -0.041 | -6.357
-15 | -0.652 | 0.10172 | -0.04 | -6.414
-14.5 | -0.627 | 0.09343 | -0.041 | -6.716
-14 | -0.604 | 0.08435 | -0.043 | -7.159
-13.5 | -0.58 | 0.07727 | -0.045 | -7.501
-13 | -0.545 | 0.0907 | -0.037 | -6.009
-12.5 | -0.52 | 0.08143 | -0.039 | -6.382
-12 | -0.495 | 0.07322 | -0.041 | -6.765
-11.5 | -0.472 | 0.06545 | -0.044 | -7.206
-11 | -0.451 | 0.05569 | -0.048 | -8.092
-10.5 | -0.413 | 0.06639 | -0.038 | -6.225
-10 | -0.386 | 0.06285 | -0.038 | -6.148
-9.5 | -0.362 | 0.05526 | -0.042 | -6.558
-9 | -0.343 | 0.04441 | -0.049 | -7.713
-8.5 | -0.308 | 0.05153 | -0.04 | -5.968
-8 | -0.28 | 0.04971 | -0.038 | -5.629
-7.5 | -0.257 | 0.04205 | -0.045 | -6.104
-7 | -0.229 | 0.04115 | -0.043 | -5.557
-6.5 | -0.207 | 0.03226 | -0.051 | -6.41
-6 | -0.213 | 0.00839 | -0.07 | -25.371
-5.5 | -0.18 | 0.00824 | -0.07 | -21.806
-5 | -0.146 | 0.00806 | -0.07 | -18.162
-4.5 | -0.113 | 0.00799 | -0.07 | -14.162
-4 | -0.113 | 0.00785 | -0.07 | -14.367
-3.5 | -0.082 | 0.00774 | -0.07 | -10.624
-3 | -0.025 | 0.00766 | -0.07 | -3.282
-2.5 | 0.039 | 0.00755 | -0.07 | 5.126
-2 | 0.105 | 0.0075 | -0.07 | 14.004
-1.5 | 0.172 | 0.00749 | -0.07 | 22.99
-1 | 0.239 | 0.00736 | -0.07 | 32.502
-0.5 | 0.306 | 0.00734 | -0.07 | 41.764
0 | 0.373 | 0.00738 | -0.07 | 50.567
0.5 | 0.44 | 0.00745 | -0.07 | 58.959
1 | 0.506 | 0.00758 | -0.07 | 66.724
1.5 | 0.572 | 0.00774 | -0.07 | 73.903
2 | 0.638 | 0.00793 | -0.07 | 80.46
2.5 | 0.703 | 0.00811 | -0.07 | 86.673
3 | 0.768 | 0.00835 | -0.07 | 91.966
3.5 | 0.832 | 0.00859 | -0.07 | 96.822
4 | 0.895 | 0.00886 | -0.07 | 100.984
4.5 | 0.955 | 0.00917 | -0.07 | 104.14
5 | 1.01 | 0.00867 | -0.07 | 116.483
5.5 | 1.049 | 0.00936 | -0.07 | 112.106
6 | 1.064 | 0.01041 | -0.07 | 102.279
6.5 | 0.996 | 0.01136 | -0.07 | 87.634
7 | 0.649 | 0.01222 | -0.07 | 53.068
7.5 | 0.681 | 0.01328 | -0.07 | 51.31
8 | 0.71 | 0.01367 | -0.069 | 51.923
8.5 | 0.72 | 0.01728 | -0.067 | 41.65
9 | 0.758 | 0.01682 | -0.068 | 45.094
9.5 | 0.796 | 0.0163 | -0.069 | 48.864
10 | 0.758 | 0.03257 | -0.061 | 23.261
10.5 | 0.711 | 0.07269 | -0.04 | 9.784
11 | 0.796 | 0.04261 | -0.058 | 18.689
11.5 | 0.769 | 0.07551 | -0.044 | 10.184
12 | 0.875 | 0.03668 | -0.061 | 23.851
12.5 | 0.839 | 0.07012 | -0.05 | 11.958
13 | 0.851 | 0.08476 | -0.045 | 10.036
13.5 | 0.915 | 0.06206 | -0.055 | 14.738
14 | 0.907 | 0.08711 | -0.047 | 10.416
14.5 | 0.932 | 0.09354 | -0.047 | 9.968
15 | 0.952 | 0.10672 | -0.044 | 8.919
15.5 | 0.971 | 0.1212 | -0.042 | 8.014
16 | 0.998 | 0.12747 | -0.043 | 7.829
16.5 | 1.026 | 0.13137 | -0.044 | 7.807
17 | 1.049 | 0.1426 | -0.043 | 7.356
17.5 | 1.075 | 0.14996 | -0.043 | 7.166
18 | 1.102 | 0.15568 | -0.044 | 7.076
18.5 | 1.128 | 0.16455 | -0.045 | 6.855
19 | 1.151 | 0.17874 | -0.044 | 6.441
19.5 | 1.178 | 0.184 | -0.045 | 6.399
20 | 1.204 | 0.1885 | -0.045 | 6.386

## 128. Re 14M Mach 0.50 (2)
BIGFOIL.COM POLAR EXPORT
ag27
AG27 |  |  |  | Cl Max: | 1.3414 | at alpha= | 8.5 | deg
XFOIL ncrit=9 |  |  |  | L/D Max: | 168.819 | at alpha= | 4.5 | deg
Re: | 14000000 |  |  | Cd Min: | 0.00501 | at alpha= | -1 | deg
Mach: | 0.5 |  |  | Cl=0 at alpha= | -2.6769 | deg
|  |  |  | @ Cl=0.1, Cd= | 0.0050573
|  |  |  | @ Cl=0.4, Cd= | 0.0050573
|  |  |  | @ Cl=0.6, Cd= | 0.0053874
alpha (deg) | Cl | Cd | Cm | Cl/Cd
-6 | -0.4281 | 0.06566 | -0.0142 | -6.52
-5.5 | -0.3836 | 0.05756 | -0.027 | -6.6644
-5 | -0.3266 | 0.04651 | -0.0445 | -7.0221
-4.5 | -0.2544 | 0.02956 | -0.0664 | -8.6062
-4 | -0.1872 | 0.0131 | -0.0771 | -14.2901
-3.5 | -0.1173 | 0.006 | -0.0781 | -19.55
-3 | -0.0453 | 0.00524 | -0.0769 | -8.645
-2.5 | 0.0248 | 0.00512 | -0.076 | 4.8438
-2 | 0.0939 | 0.00506 | -0.0754 | 18.5573
-1.5 | 0.1622 | 0.00503 | -0.0749 | 32.2465
-1 | 0.2299 | 0.00501 | -0.0746 | 45.8882
-0.5 | 0.2972 | 0.00501 | -0.0744 | 59.3214
0 | 0.3644 | 0.00502 | -0.0743 | 72.5896
0.5 | 0.4313 | 0.00509 | -0.0741 | 84.7348
1 | 0.4982 | 0.00517 | -0.074 | 96.3636
1.5 | 0.5651 | 0.00532 | -0.0738 | 106.2218
2 | 0.6324 | 0.00545 | -0.0735 | 116.0367
2.5 | 0.7 | 0.00559 | -0.0731 | 125.2236
3 | 0.7681 | 0.00573 | -0.0726 | 134.0489
3.5 | 0.8368 | 0.00586 | -0.072 | 142.7986
4 | 0.9061 | 0.00593 | -0.0712 | 152.7993
4.5 | 0.9724 | 0.00576 | -0.0694 | 168.8194
5 | 1.043 | 0.00618 | -0.0679 | 168.7702
5.5 | 1.1139 | 0.00674 | -0.066 | 165.2671
6 | 1.1853 | 0.00746 | -0.0637 | 158.8874
6.5 | 1.2588 | 0.00815 | -0.0608 | 154.454
7 | 1.3314 | 0.00967 | -0.0563 | 137.6836
8.5 | 1.3414 | 0.03373 | -0.0342 | 39.7688
9 | 1.3006 | 0.04361 | -0.0365 | 29.8234
9.5 | 1.2703 | 0.05915 | -0.0507 | 21.4759
10 | 1.2417 | 0.07509 | -0.0606 | 16.5362
10.5 | 1.2115 | 0.08864 | -0.0668 | 13.6676
11 | 1.1842 | 0.10175 | -0.0733 | 11.6383
11.5 | 1.1608 | 0.11463 | -0.0797 | 10.1265
12 | 1.1411 | 0.12745 | -0.0861 | 8.9533
12.5 | 1.1261 | 0.14027 | -0.0928 | 8.0281
13 | 1.114 | 0.15351 | -0.1 | 7.2569
13.5 | 1.1068 | 0.16665 | -0.1072 | 6.6415

## 129. Re 16M Mach 0.00 (1)
BIGFOIL.COM POLAR EXPORT
ag27
AG27 |  |  |  | Cl Max: | 1.09 | at alpha= | 8.5 | deg
JavaFoil+Calcfoil stall+Eppler ext transition |  |  |  | L/D Max: | 120.976 | at alpha= | 5.5 | deg
Re: | 16000000 |  |  | Cd Min: | 0.00708 | at alpha= | -0.5 | deg
Mach: | 0 |  |  | Cl=0 at alpha= | -2.7982 | deg
|  |  |  | @ Cl=0.1, Cd= | 0.0072103
|  |  |  | @ Cl=0.4, Cd= | 0.0071667
|  |  |  | @ Cl=0.6, Cd= | 0.0075572
alpha (deg) | Cl | Cd | Cm | Cl/Cd
-13 | -0.243 | 0.08196 | -0.033 | -2.961
-12.5 | -0.257 | 0.07682 | -0.034 | -3.339
-12 | -0.27 | 0.07252 | -0.034 | -3.726
-11.5 | -0.284 | 0.06802 | -0.035 | -4.173
-11 | -0.297 | 0.06311 | -0.036 | -4.708
-10.5 | -0.309 | 0.05849 | -0.037 | -5.288
-10 | -0.32 | 0.05385 | -0.038 | -5.945
-9.5 | -0.33 | 0.04793 | -0.041 | -6.886
-9 | -0.338 | 0.0413 | -0.043 | -8.19
-8.5 | -0.359 | 0.02328 | -0.051 | -15.42
-8 | -0.399 | 0.00838 | -0.061 | -47.615
-7.5 | -0.385 | 0.00816 | -0.061 | -47.22
-7 | -0.365 | 0.00803 | -0.061 | -45.522
-6.5 | -0.339 | 0.00788 | -0.061 | -43.066
-6 | -0.308 | 0.00776 | -0.061 | -39.667
-5.5 | -0.27 | 0.00764 | -0.061 | -35.383
-5 | -0.228 | 0.00754 | -0.061 | -30.251
-4.5 | -0.181 | 0.00746 | -0.061 | -24.315
-4 | -0.131 | 0.00737 | -0.06 | -17.766
-3.5 | -0.078 | 0.00732 | -0.06 | -10.631
-3 | -0.023 | 0.00727 | -0.06 | -3.108
-2.5 | 0.034 | 0.00723 | -0.06 | 4.709
-2 | 0.092 | 0.00722 | -0.06 | 12.681
-1.5 | 0.15 | 0.00715 | -0.06 | 20.903
-1 | 0.207 | 0.00709 | -0.06 | 29.269
-0.5 | 0.265 | 0.00708 | -0.06 | 37.505
0 | 0.323 | 0.0071 | -0.06 | 45.514
0.5 | 0.381 | 0.00714 | -0.06 | 53.32
1 | 0.438 | 0.00722 | -0.06 | 60.686
1.5 | 0.496 | 0.00733 | -0.06 | 67.595
2 | 0.553 | 0.00745 | -0.06 | 74.202
2.5 | 0.61 | 0.00758 | -0.06 | 80.432
3 | 0.667 | 0.00772 | -0.06 | 86.406
3.5 | 0.723 | 0.00788 | -0.06 | 91.71
4 | 0.779 | 0.00805 | -0.06 | 96.734
4.5 | 0.834 | 0.00824 | -0.06 | 101.2
5 | 0.886 | 0.00844 | -0.06 | 105.054
5.5 | 0.935 | 0.00773 | -0.06 | 120.976
6 | 0.98 | 0.00815 | -0.06 | 120.312
6.5 | 1.018 | 0.00867 | -0.06 | 117.466
7 | 1.049 | 0.00914 | -0.06 | 114.711
7.5 | 1.072 | 0.00956 | -0.061 | 112.06
8 | 1.085 | 0.00996 | -0.061 | 108.935
8.5 | 1.09 | 0.01045 | -0.061 | 104.368
9 | 1.085 | 0.011 | -0.061 | 98.677
9.5 | 1.071 | 0.01145 | -0.061 | 93.538
10 | 1.049 | 0.01205 | -0.061 | 87.069
10.5 | 1.019 | 0.01271 | -0.061 | 80.151
11 | 0.983 | 0.01354 | -0.061 | 72.597
11.5 | 0.942 | 0.01458 | -0.061 | 64.58
12 | 0.882 | 0.01583 | -0.06 | 55.695
12.5 | 0.817 | 0.01922 | -0.058 | 42.499
13 | 0.75 | 0.02541 | -0.056 | 29.525
13.5 | 0.678 | 0.039 | -0.053 | 17.386

## 130. Re 16M Mach 0.00 (2)
BIGFOIL.COM POLAR EXPORT
ag27
AG27 |  |  |  | Cl Max: | 1.9969 | at alpha= | 17 | deg
XFOIL ncrit=9 |  |  |  | L/D Max: | 159.603 | at alpha= | 5.5 | deg
Re: | 16000000 |  |  | Cd Min: | 0.00492 | at alpha= | -0.5 | deg
Mach: | 0 |  |  | Cl=0 at alpha= | -2.7412 | deg
|  |  |  | @ Cl=0.1, Cd= | 0.0049472
|  |  |  | @ Cl=0.4, Cd= | 0.0050231
|  |  |  | @ Cl=0.6, Cd= | 0.0053028
alpha (deg) | Cl | Cd | Cm | Cl/Cd
-4 | -0.1428 | 0.00507 | -0.0646 | -28.1657
-3.5 | -0.0861 | 0.00501 | -0.0646 | -17.1856
-3 | -0.0294 | 0.00499 | -0.0646 | -5.8918
-2.5 | 0.0274 | 0.00496 | -0.0645 | 5.5242
-2 | 0.0841 | 0.00495 | -0.0645 | 16.9899
-1.5 | 0.1408 | 0.00494 | -0.0645 | 28.502
-1 | 0.1975 | 0.00494 | -0.0646 | 39.9798
-0.5 | 0.2542 | 0.00492 | -0.0646 | 51.6667
0 | 0.3108 | 0.00494 | -0.0646 | 62.915
0.5 | 0.3673 | 0.005 | -0.0647 | 73.46
1 | 0.4239 | 0.00504 | -0.0647 | 84.1071
1.5 | 0.4803 | 0.00509 | -0.0648 | 94.3615
2 | 0.5366 | 0.0052 | -0.0648 | 103.1923
2.5 | 0.5928 | 0.00529 | -0.0648 | 112.0605
3 | 0.6489 | 0.00539 | -0.0648 | 120.3896
3.5 | 0.7049 | 0.00549 | -0.0648 | 128.3971
4 | 0.7609 | 0.00555 | -0.0649 | 137.0991
4.5 | 0.8166 | 0.00556 | -0.0649 | 146.8705
5 | 0.869 | 0.00545 | -0.0642 | 159.4495
5.5 | 0.9241 | 0.00579 | -0.0641 | 159.6028
6 | 0.9789 | 0.00615 | -0.0639 | 159.1707
6.5 | 1.0334 | 0.00655 | -0.0637 | 157.771
7 | 1.0874 | 0.00702 | -0.0634 | 154.9003
7.5 | 1.1413 | 0.00745 | -0.0631 | 153.1946
8 | 1.1949 | 0.00788 | -0.0629 | 151.6371
8.5 | 1.2479 | 0.0084 | -0.0625 | 148.5595
9 | 1.301 | 0.00885 | -0.0622 | 147.0056
9.5 | 1.3537 | 0.00932 | -0.0618 | 145.2468
10 | 1.4058 | 0.00983 | -0.0614 | 143.0112
10.5 | 1.4569 | 0.01048 | -0.0609 | 139.0172
11 | 1.5068 | 0.01131 | -0.0602 | 133.2272
11.5 | 1.5567 | 0.01202 | -0.0595 | 129.5092
12 | 1.6057 | 0.0128 | -0.0588 | 125.4453
12.5 | 1.6536 | 0.01366 | -0.058 | 121.0542
13 | 1.7005 | 0.01457 | -0.057 | 116.7124
13.5 | 1.7461 | 0.01556 | -0.0559 | 112.2172
14 | 1.7902 | 0.01664 | -0.0547 | 107.5841
14.5 | 1.8326 | 0.0178 | -0.0532 | 102.9551
15 | 1.8729 | 0.01906 | -0.0516 | 98.2634
15.5 | 1.9103 | 0.02045 | -0.0496 | 93.4132
16 | 1.9446 | 0.02195 | -0.0474 | 88.5923
16.5 | 1.9742 | 0.02364 | -0.0446 | 83.511
17 | 1.9969 | 0.02546 | -0.0409 | 78.4328
17.5 | 1.9953 | 0.02791 | -0.0343 | 71.4905
18 | 1.993 | 0.03143 | -0.0302 | 63.4108
18.5 | 1.9863 | 0.03641 | -0.0283 | 54.5537
19 | 1.9715 | 0.04348 | -0.0289 | 45.3427
19.5 | 1.9406 | 0.054 | -0.0326 | 35.937
20 | 1.8811 | 0.07023 | -0.0402 | 26.7848

## 131. Re 16M Mach 0.10 (1)
BIGFOIL.COM POLAR EXPORT
ag27
AG27 |  |  |  | Cl Max: | 1.086 | at alpha= | 8.5 | deg
JavaFoil+Calcfoil stall+Eppler ext transition |  |  |  | L/D Max: | 121.04 | at alpha= | 5.5 | deg
Re: | 16000000 |  |  | Cd Min: | 0.00708 | at alpha= | -0.5 | deg
Mach: | 0.1 |  |  | Cl=0 at alpha= | -2.7982 | deg
|  |  |  | @ Cl=0.1, Cd= | 0.0072203
|  |  |  | @ Cl=0.4, Cd= | 0.0071768
|  |  |  | @ Cl=0.6, Cd= | 0.0075681
alpha (deg) | Cl | Cd | Cm | Cl/Cd
-13 | -0.209 | 0.08307 | -0.033 | -2.52
-12.5 | -0.225 | 0.07707 | -0.034 | -2.92
-12 | -0.241 | 0.07336 | -0.034 | -3.279
-11.5 | -0.256 | 0.06856 | -0.034 | -3.74
-11 | -0.272 | 0.06438 | -0.035 | -4.222
-10.5 | -0.287 | 0.05955 | -0.036 | -4.814
-10 | -0.3 | 0.05511 | -0.037 | -5.446
-9.5 | -0.312 | 0.04981 | -0.039 | -6.268
-9 | -0.322 | 0.04428 | -0.042 | -7.272
-8.5 | -0.336 | 0.0322 | -0.047 | -10.432
-8 | -0.39 | 0.00844 | -0.061 | -46.149
-7.5 | -0.379 | 0.0082 | -0.061 | -46.201
-7 | -0.361 | 0.00805 | -0.061 | -44.807
-6.5 | -0.337 | 0.00791 | -0.061 | -42.56
-6 | -0.306 | 0.00777 | -0.061 | -39.438
-5.5 | -0.27 | 0.00765 | -0.061 | -35.252
-5 | -0.228 | 0.00755 | -0.061 | -30.198
-4.5 | -0.182 | 0.00747 | -0.061 | -24.315
-4 | -0.131 | 0.00739 | -0.061 | -17.791
-3.5 | -0.078 | 0.00733 | -0.061 | -10.661
-3 | -0.023 | 0.00728 | -0.061 | -3.117
-2.5 | 0.034 | 0.00724 | -0.061 | 4.726
-2 | 0.092 | 0.00723 | -0.061 | 12.733
-1.5 | 0.15 | 0.00716 | -0.061 | 20.985
-1 | 0.209 | 0.00709 | -0.061 | 29.391
-0.5 | 0.267 | 0.00708 | -0.061 | 37.662
0 | 0.325 | 0.00711 | -0.061 | 45.691
0.5 | 0.383 | 0.00715 | -0.061 | 53.523
1 | 0.44 | 0.00724 | -0.061 | 60.855
1.5 | 0.498 | 0.00734 | -0.061 | 67.83
2 | 0.556 | 0.00746 | -0.061 | 74.442
2.5 | 0.613 | 0.0076 | -0.061 | 80.686
3 | 0.67 | 0.00773 | -0.061 | 86.642
3.5 | 0.727 | 0.0079 | -0.061 | 91.93
4 | 0.783 | 0.00807 | -0.061 | 96.941
4.5 | 0.838 | 0.00826 | -0.061 | 101.382
5 | 0.891 | 0.00847 | -0.061 | 105.152
5.5 | 0.939 | 0.00776 | -0.061 | 121.04
6 | 0.984 | 0.00819 | -0.061 | 120.188
6.5 | 1.021 | 0.00875 | -0.061 | 116.725
7 | 1.051 | 0.0092 | -0.061 | 114.315
7.5 | 1.072 | 0.00964 | -0.061 | 111.28
8 | 1.084 | 0.01005 | -0.061 | 107.909
8.5 | 1.086 | 0.01055 | -0.061 | 102.918
9 | 1.077 | 0.01111 | -0.061 | 96.937
9.5 | 1.059 | 0.01159 | -0.061 | 91.338
10 | 1.031 | 0.01221 | -0.061 | 84.448
10.5 | 0.996 | 0.01294 | -0.061 | 76.967
11 | 0.953 | 0.01384 | -0.061 | 68.896
11.5 | 0.901 | 0.01359 | -0.061 | 66.25
12 | 0.834 | 0.01676 | -0.059 | 49.79
12.5 | 0.763 | 0.02122 | -0.058 | 35.953
13 | 0.687 | 0.03075 | -0.055 | 22.357
13.5 | 0.615 | 0.04582 | -0.051 | 13.428

## 132. Re 16M Mach 0.10 (2)
BIGFOIL.COM POLAR EXPORT
ag27
AG27 |  |  |  | Cl Max: | 1.9535 | at alpha= | 16.5 | deg
XFOIL ncrit=9 |  |  |  | L/D Max: | 160.069 | at alpha= | 5.5 | deg
Re: | 16000000 |  |  | Cd Min: | 0.00492 | at alpha= | -0.5 | deg
Mach: | 0.1 |  |  | Cl=0 at alpha= | -2.7391 | deg
|  |  |  | @ Cl=0.1, Cd= | 0.0049473
|  |  |  | @ Cl=0.4, Cd= | 0.0050215
|  |  |  | @ Cl=0.6, Cd= | 0.0052974
alpha (deg) | Cl | Cd | Cm | Cl/Cd
-4.5 | -0.2014 | 0.00543 | -0.0651 | -37.0902
-4 | -0.144 | 0.00509 | -0.065 | -28.2908
-3.5 | -0.0869 | 0.00501 | -0.065 | -17.3453
-3 | -0.0298 | 0.00499 | -0.0649 | -5.9719
-2.5 | 0.0273 | 0.00498 | -0.0649 | 5.4819
-2 | 0.0844 | 0.00495 | -0.0649 | 17.0505
-1.5 | 0.1415 | 0.00494 | -0.0649 | 28.6437
-1 | 0.1985 | 0.00494 | -0.0649 | 40.1822
-0.5 | 0.2556 | 0.00492 | -0.0649 | 51.9512
0.5 | 0.3694 | 0.005 | -0.065 | 73.88
1 | 0.4262 | 0.00504 | -0.065 | 84.5635
1.5 | 0.483 | 0.00509 | -0.0651 | 94.8919
2 | 0.5396 | 0.00521 | -0.0651 | 103.5701
2.5 | 0.5962 | 0.00529 | -0.0651 | 112.7032
3 | 0.6527 | 0.0054 | -0.0651 | 120.8704
3.5 | 0.7091 | 0.0055 | -0.0651 | 128.9273
4.5 | 0.8215 | 0.00557 | -0.0651 | 147.4865
5 | 0.8744 | 0.00547 | -0.0644 | 159.8537
5.5 | 0.93 | 0.00581 | -0.0642 | 160.0688
6 | 0.9853 | 0.00618 | -0.064 | 159.4337
6.5 | 1.0402 | 0.00661 | -0.0637 | 157.3676
7 | 1.0947 | 0.00708 | -0.0634 | 154.6186
7.5 | 1.1491 | 0.00752 | -0.0631 | 152.8059
8 | 1.2034 | 0.00797 | -0.0627 | 150.9912
9.5 | 1.3641 | 0.00943 | -0.0614 | 144.6554
10 | 1.4167 | 0.01001 | -0.0608 | 141.5285
10.5 | 1.4678 | 0.01085 | -0.06 | 135.2811
11 | 1.519 | 0.01158 | -0.0593 | 131.1744
11.5 | 1.5693 | 0.01238 | -0.0585 | 126.7609
12 | 1.6186 | 0.01326 | -0.0575 | 122.0664
12.5 | 1.6667 | 0.01425 | -0.0564 | 116.9614
13 | 1.7134 | 0.01533 | -0.0551 | 111.7678
13.5 | 1.7585 | 0.01651 | -0.0537 | 106.5112
14 | 1.8016 | 0.01782 | -0.0521 | 101.0999
14.5 | 1.8423 | 0.01926 | -0.0501 | 95.6542
15 | 1.8798 | 0.02085 | -0.0479 | 90.1583
15.5 | 1.9128 | 0.02267 | -0.0452 | 84.3758
16 | 1.9405 | 0.02464 | -0.0419 | 78.7541
16.5 | 1.9535 | 0.02688 | -0.0367 | 72.6749
17 | 1.9511 | 0.0298 | -0.0308 | 65.4732
17.5 | 1.94 | 0.03475 | -0.0276 | 55.8273
18 | 1.9237 | 0.04179 | -0.0276 | 46.0325
18.5 | 1.8962 | 0.05188 | -0.0311 | 36.5497
19 | 1.8416 | 0.06755 | -0.0389 | 27.2628
19.5 | 1.7334 | 0.09375 | -0.0527 | 18.4896
20 | 1.4793 | 0.15141 | -0.0852 | 9.7702

## 133. Re 16M Mach 0.25 (1)
BIGFOIL.COM POLAR EXPORT
ag27
AG27 |  |  |  | Cl Max: | 1.071 | at alpha= | 7.5 | deg
JavaFoil+Calcfoil stall+Eppler ext transition |  |  |  | L/D Max: | 120.527 | at alpha= | 5.5 | deg
Re: | 16000000 |  |  | Cd Min: | 0.00712 | at alpha= | -1 | deg
Mach: | 0.25 |  |  | Cl=0 at alpha= | -2.8017 | deg
|  |  |  | @ Cl=0.1, Cd= | 0.007263
|  |  |  | @ Cl=0.4, Cd= | 0.05796
|  |  |  | @ Cl=0.6, Cd= | 0.05796
alpha (deg) | Cl | Cd | Cm | Cl/Cd
-12 | -0.052 | 0.07444 | -0.034 | -0.699
-11.5 | -0.049 | 0.07026 | -0.035 | -0.701
-11 | -0.046 | 0.06651 | -0.035 | -0.698
-10.5 | -0.044 | 0.06419 | -0.034 | -0.678
-10 | -0.105 | 0.06023 | -0.034 | -1.75
-9.5 | -0.156 | 0.05635 | -0.035 | -2.764
-9 | -0.195 | 0.05239 | -0.036 | -3.72
-8.5 | -0.227 | 0.04715 | -0.039 | -4.824
-8 | -0.257 | 0.03684 | -0.045 | -6.971
-7.5 | -0.319 | 0.00855 | -0.063 | -37.323
-7 | -0.321 | 0.00821 | -0.063 | -39.082
-6.5 | -0.312 | 0.00802 | -0.063 | -38.885
-6 | -0.293 | 0.00789 | -0.063 | -37.092
-5.5 | -0.264 | 0.00774 | -0.063 | -34.1
-5 | -0.227 | 0.00763 | -0.063 | -29.753
-4.5 | -0.183 | 0.00755 | -0.062 | -24.212
-4 | -0.133 | 0.00748 | -0.062 | -17.815
-3.5 | -0.08 | 0.00739 | -0.062 | -10.781
-3 | -0.023 | 0.00734 | -0.062 | -3.168
-2.5 | 0.035 | 0.00729 | -0.062 | 4.816
-2 | 0.094 | 0.00727 | -0.062 | 13.002
-1.5 | 0.154 | 0.0072 | -0.062 | 21.443
-1 | 0.214 | 0.00712 | -0.062 | 30.073
-0.5 | 0.274 | 0.00712 | -0.062 | 38.525
0 | 0.334 | 0.00716 | -0.062 | 46.649
0.5 | 0.393 | 0.0072 | -0.062 | 54.584
1 | 0.453 | 0.00729 | -0.062 | 62.097
1.5 | 0.512 | 0.0074 | -0.062 | 69.128
2 | 0.571 | 0.00753 | -0.062 | 75.777
2.5 | 0.63 | 0.00767 | -0.062 | 82.105
3 | 0.688 | 0.00783 | -0.062 | 87.904
3.5 | 0.746 | 0.00801 | -0.062 | 93.146
4 | 0.804 | 0.0082 | -0.062 | 98.055
4.5 | 0.86 | 0.0084 | -0.062 | 102.326
5 | 0.914 | 0.00863 | -0.062 | 105.895
5.5 | 0.962 | 0.00798 | -0.062 | 120.527
6 | 1.006 | 0.00846 | -0.062 | 118.905
6.5 | 1.039 | 0.00913 | -0.062 | 113.782
7 | 1.062 | 0.00956 | -0.062 | 110.986
7.5 | 1.071 | 0.01005 | -0.062 | 106.616
8 | 1.066 | 0.01059 | -0.063 | 100.63
8.5 | 1.044 | 0.01117 | -0.063 | 93.489
9 | 1.005 | 0.01187 | -0.063 | 84.666
9.5 | 0.948 | 0.0125 | -0.063 | 75.891
10 | 0.875 | 0.01337 | -0.063 | 65.468
10.5 | 0.788 | 0.01466 | -0.063 | 53.76
11 | 0.675 | 0.01605 | -0.061 | 42.051
11.5 | 0.549 | 0.02152 | -0.059 | 25.503
12 | 0.412 | 0.03934 | -0.053 | 10.479
12.5 | 0.287 | 0.05796 | -0.048 | 4.948

## 134. Re 16M Mach 0.25 (2)
BIGFOIL.COM POLAR EXPORT
ag27
AG27 |  |  |  | Cl Max: | 1.6584 | at alpha= | 12.5 | deg
XFOIL ncrit=9 |  |  |  | L/D Max: | 162.618 | at alpha= | 5.5 | deg
Re: | 16000000 |  |  | Cd Min: | 0.00493 | at alpha= | -1.5 | deg
Mach: | 0.25 |  |  | Cl=0 at alpha= | -2.7285 | deg
|  |  |  | @ Cl=0.1, Cd= | 0.004953
|  |  |  | @ Cl=0.4, Cd= | 0.0050199
|  |  |  | @ Cl=0.6, Cd= | 0.0053019
alpha (deg) | Cl | Cd | Cm | Cl/Cd
-15.5 | -0.6979 | 0.20262 | 0.0561 | -3.4444
-15 | -0.6818 | 0.19588 | 0.0527 | -3.4807
-14.5 | -0.6656 | 0.18909 | 0.0494 | -3.52
-14 | -0.6499 | 0.18216 | 0.0461 | -3.5677
-13.5 | -0.6349 | 0.17525 | 0.0431 | -3.6228
-13 | -0.6206 | 0.1682 | 0.0401 | -3.6897
-12.5 | -0.6066 | 0.16103 | 0.0371 | -3.767
-12 | -0.5935 | 0.15383 | 0.0344 | -3.8582
-11.5 | -0.5792 | 0.1467 | 0.0317 | -3.9482
-10.5 | -0.5902 | 0.1206 | 0.023 | -4.8939
-10 | -0.5793 | 0.1135 | 0.0199 | -5.104
-9.5 | -0.5694 | 0.10621 | 0.0167 | -5.3611
-9 | -0.5602 | 0.09877 | 0.0132 | -5.6718
-8.5 | -0.5509 | 0.09149 | 0.0094 | -6.0214
-8 | -0.5428 | 0.08495 | 0.0062 | -6.3896
-7.5 | -0.5251 | 0.07735 | -0.0015 | -6.7886
-7 | -0.4917 | 0.06826 | -0.0141 | -7.2033
-6.5 | -0.4446 | 0.01707 | -0.0669 | -26.0457
-6 | -0.3898 | 0.01069 | -0.0684 | -36.464
-5.5 | -0.331 | 0.00867 | -0.0683 | -38.1776
-5 | -0.2714 | 0.00745 | -0.068 | -36.4295
-4 | -0.1516 | 0.00537 | -0.0675 | -28.2309
-3.5 | -0.0917 | 0.00504 | -0.0673 | -18.1944
-3 | -0.0322 | 0.005 | -0.0671 | -6.44
-2.5 | 0.0271 | 0.00499 | -0.0669 | 5.4309
-2 | 0.0863 | 0.00496 | -0.0668 | 17.3992
-1.5 | 0.1454 | 0.00493 | -0.0667 | 29.4929
-1 | 0.2043 | 0.00494 | -0.0667 | 41.3563
-0.5 | 0.2632 | 0.00493 | -0.0667 | 53.3874
0 | 0.322 | 0.00494 | -0.0667 | 65.1822
0.5 | 0.3807 | 0.00501 | -0.0667 | 75.988
1 | 0.4394 | 0.00504 | -0.0667 | 87.1825
1.5 | 0.498 | 0.00512 | -0.0667 | 97.2656
2 | 0.5565 | 0.00525 | -0.0667 | 106
2.5 | 0.6152 | 0.00532 | -0.0666 | 115.6391
3 | 0.6737 | 0.00545 | -0.0665 | 123.6147
3.5 | 0.7323 | 0.00554 | -0.0665 | 132.1841
4 | 0.7908 | 0.00563 | -0.0664 | 140.4618
4.5 | 0.8491 | 0.00554 | -0.0663 | 153.2671
5 | 0.9045 | 0.00557 | -0.0653 | 162.3878
5.5 | 0.9627 | 0.00592 | -0.0649 | 162.6182
6 | 1.0205 | 0.00639 | -0.0644 | 159.7027
6.5 | 1.0782 | 0.00686 | -0.0638 | 157.172
7 | 1.1359 | 0.00736 | -0.0631 | 154.3342
7.5 | 1.1936 | 0.00785 | -0.0624 | 152.051
8.5 | 1.3087 | 0.00893 | -0.0606 | 146.551
9 | 1.3661 | 0.00952 | -0.0595 | 143.4979
9.5 | 1.4223 | 0.01036 | -0.0582 | 137.2876
10 | 1.4765 | 0.01157 | -0.0565 | 127.6145
10.5 | 1.5291 | 0.01299 | -0.0546 | 117.7136
11 | 1.5775 | 0.01499 | -0.0521 | 105.2368
11.5 | 1.6189 | 0.01783 | -0.0488 | 90.7964
12 | 1.6482 | 0.02182 | -0.0445 | 75.5362
12.5 | 1.6584 | 0.02711 | -0.039 | 61.173
13 | 1.6372 | 0.03285 | -0.0312 | 49.8387
13.5 | 1.6002 | 0.04063 | -0.0286 | 39.3847
14 | 1.5616 | 0.05356 | -0.0359 | 29.1561
14.5 | 1.5196 | 0.07057 | -0.0477 | 21.5332
15 | 1.4691 | 0.08932 | -0.0581 | 16.4476
15.5 | 1.41 | 0.10847 | -0.067 | 12.999
16 | 1.3578 | 0.12622 | -0.0755 | 10.7574
16.5 | 1.3093 | 0.14435 | -0.0851 | 9.0703
17 | 1.2663 | 0.16305 | -0.0958 | 7.7663
17.5 | 1.2234 | 0.18368 | -0.1082 | 6.6605

## 135. Re 16M Mach 0.50 (1)
BIGFOIL.COM POLAR EXPORT
ag27
AG27 |  |  |  | Cl Max: | 1.204 | at alpha= | 20 | deg
JavaFoil+Calcfoil stall+Eppler ext transition |  |  |  | L/D Max: | 113.817 | at alpha= | 5.5 | deg
Re: | 16000000 |  |  | Cd Min: | 0.0073 | at alpha= | -0.5 | deg
Mach: | 0.5 |  |  | Cl=0 at alpha= | -2.8047 | deg
|  |  |  | @ Cl=0.1, Cd= | 0.007453
|  |  |  | @ Cl=0.4, Cd= | 0.0073822
|  |  |  | @ Cl=0.6, Cd= | 0.0077721
alpha (deg) | Cl | Cd | Cm | Cl/Cd
-20 | -0.913 | 0.16777 | -0.042 | -5.443
-19.5 | -0.888 | 0.15748 | -0.042 | -5.639
-19 | -0.862 | 0.14885 | -0.042 | -5.793
-18.5 | -0.836 | 0.14559 | -0.042 | -5.743
-18 | -0.81 | 0.13507 | -0.042 | -5.998
-17.5 | -0.783 | 0.12989 | -0.041 | -6.031
-17 | -0.758 | 0.12153 | -0.041 | -6.236
-16.5 | -0.732 | 0.11343 | -0.042 | -6.457
-16 | -0.704 | 0.11661 | -0.04 | -6.038
-15.5 | -0.68 | 0.10578 | -0.041 | -6.424
-15 | -0.653 | 0.10029 | -0.04 | -6.51
-14.5 | -0.628 | 0.09199 | -0.042 | -6.831
-14 | -0.605 | 0.0825 | -0.044 | -7.336
-13.5 | -0.582 | 0.07496 | -0.046 | -7.76
-13 | -0.545 | 0.08994 | -0.038 | -6.061
-12.5 | -0.52 | 0.08106 | -0.039 | -6.415
-12 | -0.496 | 0.07215 | -0.042 | -6.874
-11.5 | -0.473 | 0.06405 | -0.045 | -7.381
-11 | -0.453 | 0.05333 | -0.049 | -8.493
-10.5 | -0.414 | 0.06595 | -0.038 | -6.271
-10 | -0.387 | 0.06215 | -0.038 | -6.222
-9.5 | -0.363 | 0.05436 | -0.043 | -6.679
-9 | -0.345 | 0.04173 | -0.05 | -8.272
-8.5 | -0.308 | 0.05146 | -0.04 | -5.976
-8 | -0.28 | 0.04913 | -0.039 | -5.701
-7.5 | -0.258 | 0.04013 | -0.047 | -6.435
-7 | -0.23 | 0.03983 | -0.045 | -5.766
-6.5 | -0.213 | 0.02518 | -0.056 | -8.465
-6 | -0.213 | 0.00831 | -0.07 | -25.627
-5.5 | -0.18 | 0.00818 | -0.07 | -21.966
-5 | -0.146 | 0.008 | -0.07 | -18.314
-4.5 | -0.113 | 0.00795 | -0.07 | -14.235
-4 | -0.113 | 0.00779 | -0.07 | -14.473
-3.5 | -0.082 | 0.00768 | -0.07 | -10.697
-3 | -0.025 | 0.0076 | -0.07 | -3.306
-2.5 | 0.039 | 0.00749 | -0.07 | 5.166
-2 | 0.105 | 0.00745 | -0.07 | 14.112
-1.5 | 0.172 | 0.00744 | -0.07 | 23.152
-1 | 0.239 | 0.00732 | -0.07 | 32.69
-0.5 | 0.306 | 0.0073 | -0.07 | 41.953
0 | 0.373 | 0.00735 | -0.07 | 50.753
0.5 | 0.44 | 0.00743 | -0.07 | 59.137
1 | 0.506 | 0.00754 | -0.07 | 67.085
1.5 | 0.572 | 0.0077 | -0.07 | 74.307
2 | 0.638 | 0.00787 | -0.07 | 81.07
2.5 | 0.703 | 0.00805 | -0.07 | 87.379
3 | 0.768 | 0.00827 | -0.07 | 92.817
3.5 | 0.832 | 0.00853 | -0.07 | 97.597
4 | 0.895 | 0.0088 | -0.07 | 101.707
4.5 | 0.955 | 0.0091 | -0.07 | 104.922
5 | 1.01 | 0.00951 | -0.07 | 106.152
5.5 | 1.049 | 0.00922 | -0.07 | 113.817
6 | 1.064 | 0.0102 | -0.07 | 104.309
6.5 | 0.996 | 0.01115 | -0.07 | 89.333
7 | 0.649 | 0.01199 | -0.07 | 54.077
7.5 | 0.681 | 0.01296 | -0.07 | 52.55
8 | 0.714 | 0.01456 | -0.07 | 49.038
8.5 | 0.725 | 0.01636 | -0.068 | 44.34
9 | 0.763 | 0.01603 | -0.068 | 47.6
9.5 | 0.8 | 0.0157 | -0.069 | 50.971
10 | 0.771 | 0.028 | -0.063 | 27.536
10.5 | 0.712 | 0.07138 | -0.041 | 9.981
11 | 0.811 | 0.03653 | -0.06 | 22.199
11.5 | 0.772 | 0.0733 | -0.045 | 10.528
12 | 0.89 | 0.03129 | -0.063 | 28.45
12.5 | 0.849 | 0.06373 | -0.052 | 13.323
13 | 0.854 | 0.0821 | -0.046 | 10.4
13.5 | 0.874 | 0.08984 | -0.044 | 9.729
14 | 0.896 | 0.10099 | -0.042 | 8.868
14.5 | 0.922 | 0.10706 | -0.043 | 8.615
15 | 0.948 | 0.11572 | -0.043 | 8.191
15.5 | 0.971 | 0.1286 | -0.042 | 7.548
16 | 0.997 | 0.13497 | -0.042 | 7.385
16.5 | 1.024 | 0.13913 | -0.043 | 7.362
17 | 1.049 | 0.14825 | -0.043 | 7.075
17.5 | 1.074 | 0.15729 | -0.043 | 6.831
18 | 1.101 | 0.16235 | -0.044 | 6.782
18.5 | 1.128 | 0.17078 | -0.044 | 6.603
19 | 1.151 | 0.18399 | -0.044 | 6.257
19.5 | 1.178 | 0.18893 | -0.045 | 6.232
20 | 1.204 | 0.19528 | -0.045 | 6.163

## 136. Re 16M Mach 0.50 (2)
BIGFOIL.COM POLAR EXPORT
ag27
AG27 |  |  |  | Cl Max: | 1.3752 | at alpha= | 8 | deg
XFOIL ncrit=9 |  |  |  | L/D Max: | 171.379 | at alpha= | 5 | deg
Re: | 16000000 |  |  | Cd Min: | 0.00497 | at alpha= | -1 | deg
Mach: | 0.5 |  |  | Cl=0 at alpha= | -2.6744 | deg
|  |  |  | @ Cl=0.1, Cd= | 0.0050173
|  |  |  | @ Cl=0.4, Cd= | 0.0050225
|  |  |  | @ Cl=0.6, Cd= | 0.0053271
alpha (deg) | Cl | Cd | Cm | Cl/Cd
-4.5 | -0.2539 | 0.02833 | -0.0676 | -8.9622
-4 | -0.188 | 0.01163 | -0.0778 | -16.1651
-3.5 | -0.1174 | 0.00579 | -0.0782 | -20.2763
-2.5 | 0.0248 | 0.00506 | -0.0761 | 4.9012
-2 | 0.0938 | 0.00502 | -0.0755 | 18.6853
-1.5 | 0.1622 | 0.00499 | -0.075 | 32.505
-1 | 0.2299 | 0.00497 | -0.0747 | 46.2575
-0.5 | 0.2972 | 0.00498 | -0.0745 | 59.6787
0 | 0.3644 | 0.00498 | -0.0743 | 73.1727
0.5 | 0.4314 | 0.00506 | -0.0742 | 85.2569
1 | 0.4984 | 0.00514 | -0.074 | 96.965
1.5 | 0.5654 | 0.00525 | -0.0738 | 107.6952
2 | 0.6327 | 0.0054 | -0.0735 | 117.1667
3.5 | 0.8373 | 0.00582 | -0.072 | 143.866
4 | 0.9067 | 0.00594 | -0.0712 | 152.6431
5 | 1.0437 | 0.00609 | -0.068 | 171.3793
5.5 | 1.115 | 0.0066 | -0.0662 | 168.9394
6 | 1.1864 | 0.00733 | -0.0638 | 161.8554
6.5 | 1.2604 | 0.00796 | -0.061 | 158.3417
7 | 1.3334 | 0.00942 | -0.0565 | 141.5499
8 | 1.3752 | 0.02467 | -0.0405 | 55.7438
8.5 | 1.345 | 0.03351 | -0.0343 | 40.1373
9 | 1.3038 | 0.0432 | -0.0361 | 30.1806
9.5 | 1.2735 | 0.05865 | -0.0503 | 21.7136
10 | 1.2451 | 0.07466 | -0.0604 | 16.6769
10.5 | 1.2149 | 0.0882 | -0.0665 | 13.7744
11 | 1.1876 | 0.10129 | -0.073 | 11.7248
11.5 | 1.1641 | 0.11415 | -0.0794 | 10.198
12 | 1.1442 | 0.12696 | -0.0858 | 9.0123
12.5 | 1.1285 | 0.13986 | -0.0926 | 8.0688
13 | 1.1167 | 0.15302 | -0.0996 | 7.2977

## 137. Re 18M Mach 0.00 (1)
BIGFOIL.COM POLAR EXPORT
ag27
AG27 |  |  |  | Cl Max: | 1.09 | at alpha= | 8.5 | deg
JavaFoil+Calcfoil stall+Eppler ext transition |  |  |  | L/D Max: | 122.024 | at alpha= | 6 | deg
Re: | 18000000 |  |  | Cd Min: | 0.00705 | at alpha= | -0.5 | deg
Mach: | 0 |  |  | Cl=0 at alpha= | -2.7982 | deg
|  |  |  | @ Cl=0.1, Cd= | 0.0071617
|  |  |  | @ Cl=0.4, Cd= | 0.0071533
|  |  |  | @ Cl=0.6, Cd= | 0.007509
alpha (deg) | Cl | Cd | Cm | Cl/Cd
-13.5 | -0.229 | 0.08585 | -0.033 | -2.673
-13 | -0.243 | 0.08134 | -0.033 | -2.985
-12.5 | -0.257 | 0.07632 | -0.034 | -3.364
-12 | -0.271 | 0.07186 | -0.035 | -3.765
-11.5 | -0.284 | 0.06739 | -0.035 | -4.216
-11 | -0.298 | 0.06229 | -0.036 | -4.778
-10.5 | -0.31 | 0.05745 | -0.038 | -5.396
-10 | -0.32 | 0.05395 | -0.038 | -5.933
-9.5 | -0.332 | 0.04549 | -0.042 | -7.303
-9 | -0.343 | 0.03669 | -0.046 | -9.352
-8.5 | -0.404 | 0.00877 | -0.061 | -46.096
-8 | -0.399 | 0.00833 | -0.061 | -47.932
-7.5 | -0.385 | 0.00811 | -0.061 | -47.508
-7 | -0.365 | 0.00797 | -0.061 | -45.866
-6.5 | -0.339 | 0.00783 | -0.061 | -43.351
-6 | -0.308 | 0.0077 | -0.061 | -39.957
-5.5 | -0.27 | 0.00759 | -0.061 | -35.629
-5 | -0.228 | 0.00749 | -0.061 | -30.434
-4.5 | -0.181 | 0.00741 | -0.061 | -24.476
-4 | -0.131 | 0.00734 | -0.06 | -17.856
-3.5 | -0.078 | 0.00728 | -0.06 | -10.692
-3 | -0.023 | 0.00723 | -0.06 | -3.129
-2.5 | 0.034 | 0.00718 | -0.06 | 4.74
-2 | 0.092 | 0.00717 | -0.06 | 12.767
-1.5 | 0.15 | 0.00711 | -0.06 | 21.032
-1 | 0.207 | 0.00707 | -0.06 | 29.352
-0.5 | 0.265 | 0.00705 | -0.06 | 37.66
0 | 0.323 | 0.00708 | -0.06 | 45.642
0.5 | 0.381 | 0.00713 | -0.06 | 53.391
1 | 0.438 | 0.0072 | -0.06 | 60.898
1.5 | 0.496 | 0.00729 | -0.06 | 67.968
2 | 0.553 | 0.00741 | -0.06 | 74.604
2.5 | 0.61 | 0.00753 | -0.06 | 81.023
3 | 0.667 | 0.00767 | -0.06 | 86.927
3.5 | 0.723 | 0.00783 | -0.06 | 92.374
4 | 0.779 | 0.008 | -0.06 | 97.4
4.5 | 0.834 | 0.00819 | -0.06 | 101.76
5 | 0.886 | 0.00839 | -0.06 | 105.692
5.5 | 0.935 | 0.00865 | -0.06 | 108.146
6 | 0.98 | 0.00803 | -0.06 | 122.024
6.5 | 1.018 | 0.00857 | -0.06 | 118.826
7 | 1.049 | 0.00899 | -0.06 | 116.617
7.5 | 1.072 | 0.00941 | -0.061 | 113.826
8 | 1.085 | 0.00981 | -0.061 | 110.689
8.5 | 1.09 | 0.01028 | -0.061 | 106.093
9 | 1.085 | 0.01082 | -0.061 | 100.304
9.5 | 1.071 | 0.01126 | -0.061 | 95.188
10 | 1.049 | 0.01182 | -0.061 | 88.762
10.5 | 1.019 | 0.01247 | -0.061 | 81.74
11 | 0.983 | 0.01324 | -0.061 | 74.214
11.5 | 0.942 | 0.01433 | -0.061 | 65.723
12 | 0.884 | 0.01542 | -0.06 | 57.327
12.5 | 0.822 | 0.01815 | -0.059 | 45.276
13 | 0.756 | 0.02329 | -0.057 | 32.478
13.5 | 0.685 | 0.03527 | -0.054 | 19.409

## 138. Re 18M Mach 0.00 (2)
BIGFOIL.COM POLAR EXPORT
ag27
AG27 |  |  |  | Cl Max: | 2.0208 | at alpha= | 17.5 | deg
XFOIL ncrit=9 |  |  |  | L/D Max: | 162.799 | at alpha= | 5.5 | deg
Re: | 18000000 |  |  | Cd Min: | 0.00489 | at alpha= | -0.5 | deg
Mach: | 0 |  |  | Cl=0 at alpha= | -2.7401 | deg
|  |  |  | @ Cl=0.1, Cd= | 0.0049172
|  |  |  | @ Cl=0.4, Cd= | 0.0049904
|  |  |  | @ Cl=0.6, Cd= | 0.0052637
alpha (deg) | Cl | Cd | Cm | Cl/Cd
-16.5 | -1.4409 | 0.03055 | -0.0626 | -47.1653
-16 | -1.4074 | 0.0266 | -0.0645 | -52.9098
-15.5 | -1.367 | 0.02385 | -0.0654 | -57.3166
-15 | -1.3226 | 0.02176 | -0.0658 | -60.7812
-14.5 | -1.276 | 0.01998 | -0.066 | -63.8639
-14 | -1.2276 | 0.01851 | -0.0661 | -66.3209
-13.5 | -1.178 | 0.01717 | -0.0661 | -68.608
-13 | -1.127 | 0.0161 | -0.0661 | -70
-12.5 | -1.0756 | 0.01503 | -0.066 | -71.5635
-12 | -1.0232 | 0.01414 | -0.066 | -72.3621
-11.5 | -0.9702 | 0.0134 | -0.0659 | -72.403
-11 | -0.9162 | 0.01292 | -0.0657 | -70.9133
-10.5 | -0.8628 | 0.0121 | -0.0657 | -71.3058
-10 | -0.8079 | 0.01192 | -0.0655 | -67.7768
-9.5 | -0.751 | 0.01147 | -0.0659 | -65.4752
-9 | -0.697 | 0.01063 | -0.0658 | -65.5691
-8.5 | -0.6435 | 0.01109 | -0.065 | -58.0252
-8 | -0.5899 | 0.01014 | -0.0649 | -58.1755
-7.5 | -0.5352 | 0.00941 | -0.0648 | -56.8757
-7 | -0.4798 | 0.0092 | -0.0647 | -52.1522
-5.5 | -0.3129 | 0.00589 | -0.0647 | -53.1239
-5 | -0.2564 | 0.00549 | -0.0647 | -46.7031
-4 | -0.1429 | 0.00504 | -0.0646 | -28.3532
-3.5 | -0.0862 | 0.00497 | -0.0646 | -17.3441
-3 | -0.0295 | 0.00495 | -0.0646 | -5.9596
-2 | 0.084 | 0.00492 | -0.0646 | 17.0732
-1.5 | 0.1408 | 0.00491 | -0.0646 | 28.6762
-1 | 0.1975 | 0.00491 | -0.0646 | 40.224
-0.5 | 0.2542 | 0.00489 | -0.0646 | 51.9836
0 | 0.3109 | 0.00491 | -0.0647 | 63.3198
0.5 | 0.3674 | 0.00495 | -0.0647 | 74.2222
1 | 0.4239 | 0.00502 | -0.0647 | 84.4422
1.5 | 0.4804 | 0.00507 | -0.0648 | 94.7535
2 | 0.5367 | 0.00517 | -0.0648 | 103.8104
2.5 | 0.593 | 0.00525 | -0.0648 | 112.9524
3 | 0.6491 | 0.00536 | -0.0648 | 121.1007
3.5 | 0.7052 | 0.00545 | -0.0648 | 129.3945
4 | 0.761 | 0.00556 | -0.0648 | 136.8705
4.5 | 0.8168 | 0.00565 | -0.0649 | 144.5664
5 | 0.8695 | 0.00536 | -0.0643 | 162.2201
5.5 | 0.9247 | 0.00568 | -0.0642 | 162.7993
6 | 0.9795 | 0.00605 | -0.064 | 161.9008
6.5 | 1.0339 | 0.00647 | -0.0638 | 159.7991
7 | 1.0881 | 0.00691 | -0.0635 | 157.4674
7.5 | 1.142 | 0.00733 | -0.0633 | 155.7981
8 | 1.1958 | 0.00774 | -0.063 | 154.4961
8.5 | 1.2489 | 0.00823 | -0.0626 | 151.7497
9 | 1.3021 | 0.00866 | -0.0623 | 150.358
9.5 | 1.3548 | 0.00912 | -0.062 | 148.5526
10 | 1.407 | 0.00964 | -0.0616 | 145.9544
10.5 | 1.4581 | 0.0103 | -0.0611 | 141.5631
11 | 1.5086 | 0.01102 | -0.0604 | 136.8966
11.5 | 1.5587 | 0.0117 | -0.0598 | 133.2222
12 | 1.608 | 0.01244 | -0.0591 | 129.2605
12.5 | 1.6564 | 0.01324 | -0.0583 | 125.1057
13 | 1.7038 | 0.0141 | -0.0574 | 120.8369
13.5 | 1.75 | 0.01503 | -0.0564 | 116.4338
14 | 1.7948 | 0.01604 | -0.0553 | 111.8953
14.5 | 1.838 | 0.01712 | -0.0539 | 107.3598
15 | 1.8793 | 0.0183 | -0.0524 | 102.694
15.5 | 1.9182 | 0.0196 | -0.0506 | 97.8673
16 | 1.9542 | 0.021 | -0.0485 | 93.0571
16.5 | 1.9862 | 0.02256 | -0.0459 | 88.0408
17 | 2.013 | 0.02427 | -0.0428 | 82.9419
17.5 | 2.0208 | 0.02631 | -0.037 | 76.8073
18 | 2.0198 | 0.0292 | -0.0317 | 69.1712
18.5 | 2.0166 | 0.03329 | -0.0287 | 60.5767
19 | 2.0074 | 0.03905 | -0.0279 | 51.4059
19.5 | 1.986 | 0.04747 | -0.0297 | 41.8369
20 | 1.9458 | 0.05979 | -0.0347 | 32.5439

## 139. Re 18M Mach 0.10 (1)
BIGFOIL.COM POLAR EXPORT
ag27
AG27 |  |  |  | Cl Max: | 1.086 | at alpha= | 8.5 | deg
JavaFoil+Calcfoil stall+Eppler ext transition |  |  |  | L/D Max: | 121.89 | at alpha= | 6 | deg
Re: | 18000000 |  |  | Cd Min: | 0.00705 | at alpha= | -0.5 | deg
Mach: | 0.1 |  |  | Cl=0 at alpha= | -2.7982 | deg
|  |  |  | @ Cl=0.1, Cd= | 0.0071717
|  |  |  | @ Cl=0.4, Cd= | 0.0071609
|  |  |  | @ Cl=0.6, Cd= | 0.0075126
alpha (deg) | Cl | Cd | Cm | Cl/Cd
-13 | -0.209 | 0.08242 | -0.033 | -2.541
-12.5 | -0.225 | 0.07694 | -0.034 | -2.925
-12 | -0.241 | 0.07279 | -0.034 | -3.307
-11.5 | -0.257 | 0.06794 | -0.035 | -3.778
-11 | -0.272 | 0.06378 | -0.036 | -4.266
-10.5 | -0.287 | 0.05898 | -0.037 | -4.867
-10 | -0.3 | 0.05514 | -0.037 | -5.443
-9.5 | -0.314 | 0.04803 | -0.041 | -6.531
-9 | -0.325 | 0.04105 | -0.044 | -7.92
-8.5 | -0.349 | 0.02228 | -0.052 | -15.678
-8 | -0.39 | 0.00838 | -0.061 | -46.508
-7.5 | -0.379 | 0.00815 | -0.061 | -46.46
-7 | -0.361 | 0.008 | -0.061 | -45.123
-6.5 | -0.337 | 0.00786 | -0.061 | -42.842
-6 | -0.306 | 0.00773 | -0.061 | -39.638
-5.5 | -0.27 | 0.0076 | -0.061 | -35.498
-5 | -0.228 | 0.00751 | -0.061 | -30.381
-4.5 | -0.182 | 0.00742 | -0.061 | -24.476
-4 | -0.131 | 0.00735 | -0.061 | -17.888
-3.5 | -0.078 | 0.00729 | -0.061 | -10.718
-3 | -0.023 | 0.00723 | -0.061 | -3.139
-2.5 | 0.034 | 0.00719 | -0.061 | 4.758
-2 | 0.092 | 0.00718 | -0.061 | 12.816
-1.5 | 0.15 | 0.00712 | -0.061 | 21.115
-1 | 0.209 | 0.00707 | -0.061 | 29.474
-0.5 | 0.267 | 0.00705 | -0.061 | 37.818
0 | 0.325 | 0.00709 | -0.061 | 45.819
0.5 | 0.383 | 0.00714 | -0.061 | 53.581
1 | 0.44 | 0.00721 | -0.061 | 61.121
1.5 | 0.498 | 0.0073 | -0.061 | 68.213
2 | 0.556 | 0.00742 | -0.061 | 74.845
2.5 | 0.613 | 0.00754 | -0.061 | 81.278
3 | 0.67 | 0.00769 | -0.061 | 87.164
3.5 | 0.727 | 0.00785 | -0.061 | 92.595
4 | 0.783 | 0.00802 | -0.061 | 97.598
4.5 | 0.838 | 0.00822 | -0.061 | 101.904
5 | 0.891 | 0.00842 | -0.061 | 105.795
5.5 | 0.939 | 0.00867 | -0.061 | 108.328
6 | 0.984 | 0.00807 | -0.061 | 121.89
6.5 | 1.021 | 0.00862 | -0.061 | 118.55
7 | 1.051 | 0.00905 | -0.061 | 116.221
7.5 | 1.072 | 0.00948 | -0.061 | 113.167
8 | 1.084 | 0.00989 | -0.061 | 109.672
8.5 | 1.086 | 0.01038 | -0.061 | 104.6
9 | 1.077 | 0.01093 | -0.061 | 98.531
9.5 | 1.059 | 0.01139 | -0.061 | 92.967
10 | 1.031 | 0.01199 | -0.061 | 86.032
10.5 | 0.996 | 0.01268 | -0.061 | 78.534
11 | 0.953 | 0.01352 | -0.061 | 70.516
11.5 | 0.903 | 0.01321 | -0.061 | 68.319
12 | 0.837 | 0.01624 | -0.06 | 51.546
12.5 | 0.766 | 0.0202 | -0.058 | 37.936
13 | 0.694 | 0.02787 | -0.056 | 24.9
13.5 | 0.621 | 0.0416 | -0.052 | 14.938

## 140. Re 18M Mach 0.10 (2)
BIGFOIL.COM POLAR EXPORT
ag27
AG27 |  |  |  | Cl Max: | 0.8218 | at alpha= | 4.5 | deg
XFOIL ncrit=9 |  |  |  | L/D Max: | 144.938 | at alpha= | 4.5 | deg
Re: | 18000000 |  |  | Cd Min: | 0.00489 | at alpha= | -0.5 | deg
Mach: | 0.1 |  |  | Cl=0 at alpha= | -2.7382 | deg
|  |  |  | @ Cl=0.1, Cd= | 0.0049173
|  |  |  | @ Cl=0.4, Cd= | 0.0049922
|  |  |  | @ Cl=0.6, Cd= | 0.0052576
alpha (deg) | Cl | Cd | Cm | Cl/Cd
-14.5 | -1.2648 | 0.03034 | -0.0638 | -41.6875
-14 | -1.2279 | 0.02551 | -0.0663 | -48.1341
-13.5 | -1.1832 | 0.02246 | -0.0672 | -52.6803
-13 | -1.1343 | 0.0204 | -0.0674 | -55.6029
-12.5 | -1.084 | 0.01854 | -0.0675 | -58.4682
-12 | -1.032 | 0.0171 | -0.0675 | -60.3509
-11.5 | -0.9788 | 0.01596 | -0.0673 | -61.3283
-11 | -0.9244 | 0.01522 | -0.067 | -60.7359
-10.5 | -0.8706 | 0.01405 | -0.0669 | -61.9644
-10 | -0.815 | 0.01373 | -0.0666 | -59.3591
-9.5 | -0.758 | 0.01308 | -0.0668 | -57.9511
-9 | -0.703 | 0.012 | -0.0668 | -58.5833
-8.5 | -0.649 | 0.01232 | -0.0658 | -52.6786
-8 | -0.595 | 0.01117 | -0.0657 | -53.2677
-7.5 | -0.5399 | 0.01026 | -0.0655 | -52.6218
-7 | -0.484 | 0.00978 | -0.0654 | -49.4888
-5.5 | -0.3157 | 0.00609 | -0.0653 | -51.8391
-5 | -0.2587 | 0.00557 | -0.0652 | -46.4452
-4.5 | -0.2015 | 0.0053 | -0.0651 | -38.0189
-4 | -0.1443 | 0.00512 | -0.0651 | -28.1836
-3.5 | -0.087 | 0.00497 | -0.065 | -17.505
-3 | -0.0299 | 0.00495 | -0.065 | -6.0404
-2.5 | 0.0272 | 0.00495 | -0.0649 | 5.4949
-2 | 0.0844 | 0.00492 | -0.0649 | 17.1545
-1.5 | 0.1415 | 0.00491 | -0.0649 | 28.8187
-1 | 0.1985 | 0.00491 | -0.0649 | 40.4277
-0.5 | 0.2556 | 0.00489 | -0.0649 | 52.2699
0 | 0.3126 | 0.00491 | -0.065 | 63.666
0.5 | 0.3695 | 0.00496 | -0.065 | 74.496
1 | 0.4263 | 0.00502 | -0.065 | 84.9203
1.5 | 0.4831 | 0.00507 | -0.0651 | 95.286
2 | 0.5398 | 0.00517 | -0.0651 | 104.4101
2.5 | 0.5964 | 0.00525 | -0.0651 | 113.6
3 | 0.6529 | 0.00537 | -0.0651 | 121.5829
3.5 | 0.7094 | 0.00546 | -0.0651 | 129.9267
4 | 0.7656 | 0.00558 | -0.0651 | 137.2043
4.5 | 0.8218 | 0.00567 | -0.0651 | 144.9383

## 141. Re 18M Mach 0.25 (1)
BIGFOIL.COM POLAR EXPORT
ag27
AG27 |  |  |  | Cl Max: | 1.071 | at alpha= | 7.5 | deg
JavaFoil+Calcfoil stall+Eppler ext transition |  |  |  | L/D Max: | 120.575 | at alpha= | 6 | deg
Re: | 18000000 |  |  | Cd Min: | 0.0071 | at alpha= | -0.5 | deg
Mach: | 0.25 |  |  | Cl=0 at alpha= | -2.8017 | deg
|  |  |  | @ Cl=0.1, Cd= | 0.007213
|  |  |  | @ Cl=0.4, Cd= | 0.05414
|  |  |  | @ Cl=0.6, Cd= | 0.05414
alpha (deg) | Cl | Cd | Cm | Cl/Cd
-12 | -0.052 | 0.07438 | -0.035 | -0.699
-11.5 | -0.049 | 0.07026 | -0.035 | -0.701
-11 | -0.046 | 0.06611 | -0.035 | -0.703
-10.5 | -0.044 | 0.06371 | -0.034 | -0.684
-10 | -0.105 | 0.06033 | -0.034 | -1.747
-9.5 | -0.156 | 0.0564 | -0.035 | -2.762
-9 | -0.195 | 0.05174 | -0.037 | -3.773
-8.5 | -0.228 | 0.04593 | -0.04 | -4.968
-8 | -0.256 | 0.03765 | -0.045 | -6.802
-7.5 | -0.319 | 0.00841 | -0.063 | -37.955
-7 | -0.321 | 0.00816 | -0.063 | -39.303
-6.5 | -0.312 | 0.00796 | -0.063 | -39.172
-6 | -0.293 | 0.00784 | -0.063 | -37.359
-5.5 | -0.264 | 0.00769 | -0.063 | -34.338
-5 | -0.227 | 0.00758 | -0.063 | -29.949
-4.5 | -0.183 | 0.0075 | -0.062 | -24.375
-4 | -0.133 | 0.00744 | -0.062 | -17.927
-3.5 | -0.08 | 0.00735 | -0.062 | -10.843
-3 | -0.023 | 0.00729 | -0.062 | -3.189
-2.5 | 0.035 | 0.00724 | -0.062 | 4.848
-2 | 0.094 | 0.00722 | -0.062 | 13.087
-1.5 | 0.154 | 0.00715 | -0.062 | 21.581
-1 | 0.214 | 0.00711 | -0.062 | 30.132
-0.5 | 0.274 | 0.0071 | -0.062 | 38.615
0 | 0.334 | 0.00713 | -0.062 | 46.787
0.5 | 0.393 | 0.00718 | -0.062 | 54.743
1 | 0.453 | 0.00726 | -0.062 | 62.33
1.5 | 0.512 | 0.00737 | -0.062 | 69.484
2 | 0.571 | 0.00749 | -0.062 | 76.255
2.5 | 0.63 | 0.00762 | -0.062 | 82.662
3 | 0.688 | 0.00778 | -0.062 | 88.496
3.5 | 0.746 | 0.00795 | -0.062 | 93.823
4 | 0.804 | 0.00814 | -0.062 | 98.756
4.5 | 0.86 | 0.00836 | -0.062 | 102.904
5 | 0.914 | 0.00858 | -0.062 | 106.483
5.5 | 0.962 | 0.00887 | -0.062 | 108.463
6 | 1.006 | 0.00834 | -0.062 | 120.575
6.5 | 1.039 | 0.00898 | -0.062 | 115.671
7 | 1.062 | 0.00941 | -0.062 | 112.857
7.5 | 1.071 | 0.00988 | -0.062 | 108.455
8 | 1.066 | 0.01041 | -0.063 | 102.413
8.5 | 1.044 | 0.01097 | -0.063 | 95.199
9 | 1.005 | 0.01165 | -0.063 | 86.295
9.5 | 0.948 | 0.0123 | -0.063 | 77.133
10 | 0.875 | 0.01309 | -0.063 | 66.893
10.5 | 0.788 | 0.01426 | -0.063 | 55.247
11 | 0.678 | 0.01547 | -0.062 | 43.807
11.5 | 0.553 | 0.0199 | -0.059 | 27.812
12 | 0.417 | 0.0353 | -0.055 | 11.814
12.5 | 0.289 | 0.05414 | -0.049 | 5.339

## 142. Re 18M Mach 0.25 (2)
BIGFOIL.COM POLAR EXPORT
ag27
AG27 |  |  |  | Cl Max: | 1.6723 | at alpha= | 12.5 | deg
XFOIL ncrit=9 |  |  |  | L/D Max: | 165.466 | at alpha= | 5 | deg
Re: | 18000000 |  |  | Cd Min: | 0.0049 | at alpha= | -0.5 | deg
Mach: | 0.25 |  |  | Cl=0 at alpha= | -2.7277 | deg
|  |  |  | @ Cl=0.1, Cd= | 0.0049253
|  |  |  | @ Cl=0.4, Cd= | 0.0049964
|  |  |  | @ Cl=0.6, Cd= | 0.0052637
alpha (deg) | Cl | Cd | Cm | Cl/Cd
-16 | -0.4966 | 0.17606 | 0.0268 | -2.8206
-15.5 | -0.4875 | 0.17148 | 0.0247 | -2.8429
-15 | -0.4789 | 0.16702 | 0.0227 | -2.8673
-14.5 | -0.4714 | 0.16277 | 0.0209 | -2.8961
-14 | -0.4684 | 0.15959 | 0.0198 | -2.935
-13.5 | -0.4642 | 0.1558 | 0.0185 | -2.9795
-13 | -0.4554 | 0.15032 | 0.0166 | -3.0295
-12.5 | -0.4453 | 0.14435 | 0.0145 | -3.0849
-11 | -0.6026 | 0.12739 | 0.0259 | -4.7304
-10.5 | -0.5921 | 0.12014 | 0.0229 | -4.9284
-10 | -0.5813 | 0.11304 | 0.0198 | -5.1424
-9.5 | -0.5723 | 0.1055 | 0.0165 | -5.4246
-9 | -0.5626 | 0.09823 | 0.013 | -5.7274
-8.5 | -0.5553 | 0.09129 | 0.0099 | -6.0828
-8 | -0.5458 | 0.08453 | 0.006 | -6.4569
-7.5 | -0.5268 | 0.07662 | -0.0025 | -6.8755
-7 | -0.4925 | 0.06719 | -0.0158 | -7.33
-6.5 | -0.4463 | 0.05722 | -0.0305 | -7.7997
-5 | -0.2717 | 0.00663 | -0.0681 | -40.9804
-4.5 | -0.2117 | 0.00563 | -0.0678 | -37.6021
-4 | -0.1517 | 0.00525 | -0.0675 | -28.8952
-3.5 | -0.0918 | 0.00501 | -0.0673 | -18.3234
-3 | -0.0323 | 0.00497 | -0.0671 | -6.499
-2.5 | 0.027 | 0.00495 | -0.067 | 5.4545
-2 | 0.0862 | 0.00493 | -0.0669 | 17.4848
-1.5 | 0.1453 | 0.00491 | -0.0668 | 29.5927
-1 | 0.2043 | 0.00491 | -0.0667 | 41.609
-0.5 | 0.2633 | 0.0049 | -0.0667 | 53.7347
0 | 0.3221 | 0.00492 | -0.0667 | 65.4675
0.5 | 0.3808 | 0.00498 | -0.0667 | 76.4659
1 | 0.4395 | 0.00503 | -0.0667 | 87.3757
1.5 | 0.4982 | 0.00509 | -0.0667 | 97.8782
2.5 | 0.6154 | 0.00529 | -0.0666 | 116.3327
3 | 0.674 | 0.0054 | -0.0666 | 124.8148
3.5 | 0.7325 | 0.00553 | -0.0665 | 132.4593
4 | 0.791 | 0.00565 | -0.0663 | 140
4.5 | 0.8495 | 0.00574 | -0.0662 | 147.9965
5 | 0.9051 | 0.00547 | -0.0654 | 165.4662
5.5 | 0.9633 | 0.00583 | -0.065 | 165.2316
6 | 1.0211 | 0.00629 | -0.0645 | 162.337
6.5 | 1.079 | 0.00674 | -0.0639 | 160.089
7 | 1.1366 | 0.00725 | -0.0632 | 156.7724
7.5 | 1.1944 | 0.00772 | -0.0625 | 154.715
8 | 1.2521 | 0.00824 | -0.0616 | 151.9539
8.5 | 1.3099 | 0.00874 | -0.0607 | 149.8741
9 | 1.3674 | 0.00933 | -0.0597 | 146.5595
9.5 | 1.4234 | 0.01023 | -0.0583 | 139.1398
10 | 1.4788 | 0.0112 | -0.0568 | 132.0357
10.5 | 1.5323 | 0.0125 | -0.055 | 122.584
11 | 1.5821 | 0.01432 | -0.0526 | 110.4818
11.5 | 1.6254 | 0.01693 | -0.0495 | 96.0071
12 | 1.6578 | 0.02065 | -0.0454 | 80.2809
12.5 | 1.6723 | 0.02571 | -0.0401 | 65.0447
13 | 1.6583 | 0.03159 | -0.0328 | 52.4945
13.5 | 1.6213 | 0.03838 | -0.0278 | 42.2434
14 | 1.583 | 0.05013 | -0.0331 | 31.5779
14.5 | 1.543 | 0.0662 | -0.0444 | 23.3082
15 | 1.4951 | 0.08453 | -0.0552 | 17.6872
15.5 | 1.4389 | 0.10327 | -0.0642 | 13.9334
16 | 1.3875 | 0.12071 | -0.0723 | 11.4945
16.5 | 1.3379 | 0.1386 | -0.0814 | 9.653
17 | 1.2926 | 0.15698 | -0.0918 | 8.2342
17.5 | 1.2491 | 0.17682 | -0.1037 | 7.0642

## 143. Re 18M Mach 0.50 (1)
BIGFOIL.COM POLAR EXPORT
ag27
AG27 |  |  |  | Cl Max: | 1.204 | at alpha= | 20 | deg
JavaFoil+Calcfoil stall+Eppler ext transition |  |  |  | L/D Max: | 107.098 | at alpha= | 5 | deg
Re: | 18000000 |  |  | Cd Min: | 0.00728 | at alpha= | -0.5 | deg
Mach: | 0.5 |  |  | Cl=0 at alpha= | -2.8047 | deg
|  |  |  | @ Cl=0.1, Cd= | 0.007403
|  |  |  | @ Cl=0.4, Cd= | 0.0073622
|  |  |  | @ Cl=0.6, Cd= | 0.0077179
alpha (deg) | Cl | Cd | Cm | Cl/Cd
-20 | -0.913 | 0.17281 | -0.042 | -5.283
-19.5 | -0.888 | 0.16263 | -0.042 | -5.458
-19 | -0.862 | 0.15203 | -0.042 | -5.671
-18.5 | -0.835 | 0.15259 | -0.041 | -5.475
-18 | -0.809 | 0.14111 | -0.041 | -5.736
-17.5 | -0.783 | 0.13605 | -0.041 | -5.755
-17 | -0.757 | 0.1264 | -0.041 | -5.991
-16.5 | -0.732 | 0.11808 | -0.041 | -6.195
-16 | -0.704 | 0.11847 | -0.04 | -5.943
-15.5 | -0.679 | 0.10835 | -0.041 | -6.268
-15 | -0.653 | 0.09959 | -0.041 | -6.56
-14.5 | -0.629 | 0.09066 | -0.042 | -6.939
-14 | -0.607 | 0.08075 | -0.045 | -7.513
-13.5 | -0.584 | 0.07307 | -0.047 | -7.987
-13 | -0.545 | 0.08942 | -0.038 | -6.098
-12.5 | -0.52 | 0.08023 | -0.039 | -6.484
-12 | -0.497 | 0.07137 | -0.042 | -6.958
-11.5 | -0.474 | 0.06275 | -0.045 | -7.552
-11 | -0.455 | 0.05107 | -0.05 | -8.914
-10.5 | -0.414 | 0.0654 | -0.039 | -6.326
-10 | -0.387 | 0.06202 | -0.038 | -6.237
-9.5 | -0.363 | 0.05397 | -0.043 | -6.735
-9 | -0.346 | 0.04076 | -0.051 | -8.491
-8.5 | -0.308 | 0.05088 | -0.04 | -6.051
-8 | -0.28 | 0.0486 | -0.039 | -5.77
-7.5 | -0.26 | 0.03784 | -0.049 | -6.877
-7 | -0.231 | 0.03828 | -0.047 | -6.03
-6.5 | -0.246 | 0.00876 | -0.07 | -28.079
-6 | -0.213 | 0.00825 | -0.07 | -25.813
-5.5 | -0.18 | 0.00813 | -0.07 | -22.095
-5 | -0.146 | 0.00794 | -0.07 | -18.444
-4.5 | -0.113 | 0.0079 | -0.07 | -14.332
-4 | -0.113 | 0.00774 | -0.07 | -14.566
-3.5 | -0.082 | 0.00762 | -0.07 | -10.78
-3 | -0.025 | 0.00756 | -0.07 | -3.325
-2.5 | 0.039 | 0.00744 | -0.07 | 5.203
-2 | 0.105 | 0.0074 | -0.07 | 14.207
-1.5 | 0.172 | 0.00738 | -0.07 | 23.321
-1 | 0.239 | 0.0073 | -0.07 | 32.769
-0.5 | 0.306 | 0.00728 | -0.07 | 42.101
0 | 0.373 | 0.00733 | -0.07 | 50.915
0.5 | 0.44 | 0.00741 | -0.07 | 59.32
1 | 0.506 | 0.00751 | -0.07 | 67.373
1.5 | 0.572 | 0.00765 | -0.07 | 74.76
2 | 0.638 | 0.00781 | -0.07 | 81.678
2.5 | 0.703 | 0.00798 | -0.07 | 88.077
3 | 0.768 | 0.00821 | -0.07 | 93.547
3.5 | 0.832 | 0.00845 | -0.07 | 98.415
4 | 0.895 | 0.00871 | -0.07 | 102.687
4.5 | 0.955 | 0.00903 | -0.07 | 105.829
5 | 1.01 | 0.00943 | -0.07 | 107.098
5.5 | 1.049 | 0.01 | -0.07 | 104.904
6 | 1.064 | 0.01003 | -0.07 | 106.108
6.5 | 0.996 | 0.01096 | -0.07 | 90.839
7 | 0.649 | 0.01177 | -0.07 | 55.12
7.5 | 0.681 | 0.01271 | -0.07 | 53.622
8 | 0.714 | 0.01415 | -0.07 | 50.448
8.5 | 0.731 | 0.01556 | -0.068 | 46.946
9 | 0.762 | 0.01594 | -0.068 | 47.845
9.5 | 0.803 | 0.01524 | -0.069 | 52.677
10 | 0.782 | 0.02484 | -0.064 | 31.475
10.5 | 0.713 | 0.07073 | -0.041 | 10.08
11 | 0.823 | 0.03207 | -0.062 | 25.664
11.5 | 0.775 | 0.07115 | -0.046 | 10.886
12 | 0.836 | 0.05327 | -0.055 | 15.7
12.5 | 0.827 | 0.07822 | -0.046 | 10.574
13 | 0.847 | 0.08892 | -0.044 | 9.525
13.5 | 0.87 | 0.09594 | -0.042 | 9.07
14 | 0.894 | 0.10632 | -0.041 | 8.406
14.5 | 0.92 | 0.11355 | -0.042 | 8.104
15 | 0.946 | 0.12141 | -0.042 | 7.796
15.5 | 0.971 | 0.13317 | -0.042 | 7.288
16 | 0.997 | 0.1401 | -0.042 | 7.113
16.5 | 1.024 | 0.14459 | -0.043 | 7.081
17 | 1.049 | 0.15218 | -0.043 | 6.892
17.5 | 1.074 | 0.16241 | -0.043 | 6.615
18 | 1.101 | 0.16618 | -0.044 | 6.625
18.5 | 1.127 | 0.17359 | -0.044 | 6.495
19 | 1.151 | 0.18951 | -0.044 | 6.076
19.5 | 1.178 | 0.19384 | -0.045 | 6.075
20 | 1.204 | 0.19768 | -0.045 | 6.089

## 144. Re 18M Mach 0.50 (2)
BIGFOIL.COM POLAR EXPORT
ag27
AG27 |  |  |  | Cl Max: | 1.3351 | at alpha= | 7 | deg
XFOIL ncrit=9 |  |  |  | L/D Max: | 171.941 | at alpha= | 5.5 | deg
Re: | 18000000 |  |  | Cd Min: | 0.00494 | at alpha= | -1 | deg
Mach: | 0.5 |  |  | Cl=0 at alpha= | -2.6759 | deg
|  |  |  | @ Cl=0.1, Cd= | 0.0049771
|  |  |  | @ Cl=0.4, Cd= | 0.0049924
|  |  |  | @ Cl=0.6, Cd= | 0.0052866
alpha (deg) | Cl | Cd | Cm | Cl/Cd
-5 | -0.328 | 0.04938 | -0.0398 | -6.6424
-4.5 | -0.2535 | 0.02648 | -0.0693 | -9.5733
-4 | -0.1886 | 0.01057 | -0.0782 | -17.843
-3.5 | -0.1175 | 0.00566 | -0.0782 | -20.7597
-3 | -0.0455 | 0.00511 | -0.077 | -8.9041
-2.5 | 0.0247 | 0.00501 | -0.0761 | 4.9301
-1.5 | 0.1621 | 0.00495 | -0.075 | 32.7475
-1 | 0.2299 | 0.00494 | -0.0747 | 46.5385
0 | 0.3645 | 0.00495 | -0.0744 | 73.6364
0.5 | 0.4315 | 0.00503 | -0.0742 | 85.7853
1 | 0.4986 | 0.00509 | -0.0741 | 97.9568
1.5 | 0.5656 | 0.00521 | -0.0739 | 108.5605
2 | 0.633 | 0.00536 | -0.0736 | 118.097
2.5 | 0.7008 | 0.00547 | -0.0732 | 128.117
3 | 0.7689 | 0.00563 | -0.0727 | 136.5719
3.5 | 0.8378 | 0.00577 | -0.072 | 145.1993
4 | 0.9072 | 0.00592 | -0.0712 | 153.2432
4.5 | 0.9773 | 0.00608 | -0.0702 | 160.7401
5.5 | 1.1159 | 0.00649 | -0.0663 | 171.9414
6 | 1.1875 | 0.00719 | -0.0639 | 165.1599
6.5 | 1.2617 | 0.00779 | -0.0612 | 161.9641
7 | 1.3351 | 0.00922 | -0.0567 | 144.8048

## 145. Re 20M Mach 0.00 (1)
BIGFOIL.COM POLAR EXPORT
ag27
AG27 |  |  |  | Cl Max: | 1.09 | at alpha= | 8.5 | deg
JavaFoil+Calcfoil stall+Eppler ext transition |  |  |  | L/D Max: | 120.44 | at alpha= | 6.5 | deg
Re: | 20000000 |  |  | Cd Min: | 0.00703 | at alpha= | -1 | deg
Mach: | 0 |  |  | Cl=0 at alpha= | -2.7982 | deg
|  |  |  | @ Cl=0.1, Cd= | 0.0071217
|  |  |  | @ Cl=0.4, Cd= | 0.00713
|  |  |  | @ Cl=0.6, Cd= | 0.0074589
alpha (deg) | Cl | Cd | Cm | Cl/Cd
-13.5 | -0.23 | 0.08535 | -0.034 | -2.69
-13 | -0.243 | 0.08083 | -0.034 | -3.006
-12.5 | -0.257 | 0.07568 | -0.034 | -3.395
-12 | -0.271 | 0.07183 | -0.035 | -3.766
-11.5 | -0.284 | 0.0668 | -0.036 | -4.257
-11 | -0.298 | 0.06149 | -0.037 | -4.847
-10.5 | -0.31 | 0.05686 | -0.038 | -5.459
-10 | -0.321 | 0.05282 | -0.039 | -6.076
-9.5 | -0.335 | 0.04273 | -0.044 | -7.835
-9 | -0.35 | 0.03111 | -0.048 | -11.237
-8.5 | -0.404 | 0.00858 | -0.061 | -47.138
-8 | -0.399 | 0.00826 | -0.061 | -48.289
-7.5 | -0.385 | 0.00806 | -0.061 | -47.794
-7 | -0.365 | 0.00792 | -0.061 | -46.157
-6.5 | -0.339 | 0.00778 | -0.061 | -43.637
-6 | -0.308 | 0.00765 | -0.061 | -40.206
-5.5 | -0.27 | 0.00754 | -0.061 | -35.838
-5 | -0.228 | 0.00745 | -0.061 | -30.619
-4.5 | -0.181 | 0.00737 | -0.061 | -24.602
-4 | -0.131 | 0.00729 | -0.06 | -17.976
-3.5 | -0.078 | 0.00724 | -0.06 | -10.751
-3 | -0.023 | 0.00718 | -0.06 | -3.148
-2.5 | 0.034 | 0.00714 | -0.06 | 4.768
-2 | 0.092 | 0.00713 | -0.06 | 12.843
-1.5 | 0.15 | 0.00707 | -0.06 | 21.15
-1 | 0.207 | 0.00703 | -0.06 | 29.51
-0.5 | 0.265 | 0.00703 | -0.06 | 37.765
0 | 0.323 | 0.00705 | -0.06 | 45.843
0.5 | 0.381 | 0.00711 | -0.06 | 53.569
1 | 0.438 | 0.00717 | -0.06 | 61.119
1.5 | 0.496 | 0.00726 | -0.06 | 68.284
2 | 0.553 | 0.00736 | -0.06 | 75.127
2.5 | 0.61 | 0.00748 | -0.06 | 81.506
3 | 0.667 | 0.00762 | -0.06 | 87.475
3.5 | 0.723 | 0.00777 | -0.06 | 93.012
4 | 0.779 | 0.00795 | -0.06 | 97.952
4.5 | 0.834 | 0.00814 | -0.06 | 102.465
5 | 0.886 | 0.00834 | -0.06 | 106.303
5.5 | 0.935 | 0.0086 | -0.06 | 108.802
6 | 0.98 | 0.0089 | -0.06 | 110.091
6.5 | 1.018 | 0.00845 | -0.06 | 120.44
7 | 1.049 | 0.00886 | -0.06 | 118.335
7.5 | 1.072 | 0.00928 | -0.061 | 115.526
8 | 1.085 | 0.00966 | -0.061 | 112.366
8.5 | 1.09 | 0.01012 | -0.061 | 107.736
9 | 1.085 | 0.01065 | -0.061 | 101.905
9.5 | 1.071 | 0.01107 | -0.061 | 96.746
10 | 1.049 | 0.01163 | -0.061 | 90.193
10.5 | 1.019 | 0.01227 | -0.061 | 83.021
11 | 0.983 | 0.01302 | -0.061 | 75.491
11.5 | 0.942 | 0.01399 | -0.061 | 67.282
12 | 0.887 | 0.01501 | -0.06 | 59.101
12.5 | 0.825 | 0.01733 | -0.059 | 47.628
13 | 0.762 | 0.02168 | -0.057 | 35.127
13.5 | 0.69 | 0.03228 | -0.055 | 21.384

## 146. Re 20M Mach 0.00 (2)
BIGFOIL.COM POLAR EXPORT
ag27
AG27 |  |  |  | Cl Max: | 2.0413 | at alpha= | 17.5 | deg
XFOIL ncrit=9 |  |  |  | L/D Max: | 165.51 | at alpha= | 5.5 | deg
Re: | 20000000 |  |  | Cd Min: | 0.00487 | at alpha= | -0.5 | deg
Mach: | 0 |  |  | Cl=0 at alpha= | -2.7394 | deg
|  |  |  | @ Cl=0.1, Cd= | 0.0048944
|  |  |  | @ Cl=0.4, Cd= | 0.004966
|  |  |  | @ Cl=0.6, Cd= | 0.0052398
alpha (deg) | Cl | Cd | Cm | Cl/Cd
-17 | -1.4939 | 0.02983 | -0.0638 | -50.0805
-16.5 | -1.4611 | 0.026 | -0.0655 | -56.1962
-16 | -1.421 | 0.02335 | -0.0661 | -60.8565
-15.5 | -1.3771 | 0.02125 | -0.0664 | -64.8047
-15 | -1.3307 | 0.01953 | -0.0666 | -68.1362
-14.5 | -1.2827 | 0.01801 | -0.0666 | -71.2215
-14 | -1.2333 | 0.0167 | -0.0666 | -73.8503
-13.5 | -1.183 | 0.01548 | -0.0665 | -76.4212
-13 | -1.1315 | 0.01447 | -0.0664 | -78.1963
-12.5 | -1.0796 | 0.01348 | -0.0664 | -80.089
-12 | -1.0268 | 0.01263 | -0.0663 | -81.2985
-11.5 | -0.9735 | 0.01188 | -0.0662 | -81.9444
-11 | -0.9195 | 0.01132 | -0.066 | -81.2279
-10.5 | -0.8656 | 0.01055 | -0.0659 | -82.0474
-10 | -0.8107 | 0.01021 | -0.0658 | -79.4025
-9.5 | -0.7528 | 0.0098 | -0.0664 | -76.8163
-9 | -0.7015 | 0.00906 | -0.0655 | -77.4283
-8.5 | -0.6466 | 0.00927 | -0.0651 | -69.7519
-8 | -0.5921 | 0.00845 | -0.065 | -70.071
-7.5 | -0.537 | 0.00778 | -0.065 | -69.0231
-7 | -0.4814 | 0.00718 | -0.0649 | -67.0474
-6.5 | -0.4256 | 0.00659 | -0.0648 | -64.5827
-6 | -0.3695 | 0.0061 | -0.0648 | -60.5738
-5.5 | -0.3131 | 0.00562 | -0.0648 | -55.7117
-5 | -0.2565 | 0.00536 | -0.0647 | -47.8545
-4.5 | -0.1998 | 0.00518 | -0.0647 | -38.5714
-4 | -0.143 | 0.00502 | -0.0646 | -28.4861
-3.5 | -0.0863 | 0.00494 | -0.0646 | -17.4696
-3 | -0.0296 | 0.00492 | -0.0646 | -6.0163
-2.5 | 0.0272 | 0.00492 | -0.0646 | 5.5285
-2 | 0.084 | 0.0049 | -0.0646 | 17.1429
-1.5 | 0.1408 | 0.00488 | -0.0646 | 28.8525
-1 | 0.1975 | 0.00488 | -0.0646 | 40.4713
-0.5 | 0.2543 | 0.00487 | -0.0647 | 52.2177
0 | 0.3109 | 0.00489 | -0.0647 | 63.5787
0.5 | 0.3675 | 0.00492 | -0.0647 | 74.6951
1 | 0.424 | 0.005 | -0.0647 | 84.8
1.5 | 0.4805 | 0.00503 | -0.0648 | 95.5268
2.5 | 0.5931 | 0.00523 | -0.0648 | 113.4034
3 | 0.6494 | 0.00531 | -0.0648 | 122.2976
3.5 | 0.7054 | 0.00543 | -0.0648 | 129.9079
4 | 0.7612 | 0.00556 | -0.0648 | 136.9065
4.5 | 0.817 | 0.00567 | -0.0648 | 144.0917
5 | 0.8725 | 0.00577 | -0.0649 | 151.2132
5.5 | 0.9252 | 0.00559 | -0.0643 | 165.5098
6 | 0.9799 | 0.00599 | -0.0641 | 163.5893
6.5 | 1.0344 | 0.00639 | -0.0638 | 161.8779
7 | 1.0887 | 0.0068 | -0.0636 | 160.1029
7.5 | 1.1427 | 0.00721 | -0.0634 | 158.4882
8 | 1.1964 | 0.00763 | -0.0631 | 156.8021
9.5 | 1.3558 | 0.00895 | -0.0621 | 151.486
10 | 1.408 | 0.00948 | -0.0617 | 148.5232
10.5 | 1.459 | 0.01018 | -0.0612 | 143.3202
11 | 1.51 | 0.01079 | -0.0607 | 139.9444
11.5 | 1.5603 | 0.01144 | -0.0601 | 136.3899
12 | 1.6099 | 0.01215 | -0.0594 | 132.5021
12.5 | 1.6586 | 0.01291 | -0.0586 | 128.4741
13 | 1.7063 | 0.01374 | -0.0578 | 124.1849
13.5 | 1.7529 | 0.01462 | -0.0568 | 119.8974
14 | 1.7983 | 0.01558 | -0.0557 | 115.4236
14.5 | 1.8421 | 0.01661 | -0.0545 | 110.9031
15 | 1.8841 | 0.01774 | -0.053 | 106.2063
15.5 | 1.924 | 0.01896 | -0.0513 | 101.4768
16 | 1.9612 | 0.02029 | -0.0493 | 96.6585
16.5 | 1.9949 | 0.02176 | -0.047 | 91.6774
17 | 2.0239 | 0.02338 | -0.0441 | 86.5654
17.5 | 2.0413 | 0.02524 | -0.0396 | 80.8756
18 | 2.0405 | 0.02769 | -0.0333 | 73.6909
18.5 | 2.039 | 0.03122 | -0.0295 | 65.3107
19 | 2.0328 | 0.03618 | -0.0277 | 56.1857
19.5 | 2.0172 | 0.04329 | -0.0283 | 46.5974
20 | 1.9876 | 0.05345 | -0.0316 | 37.1862

## 147. Re 20M Mach 0.10 (1)
BIGFOIL.COM POLAR EXPORT
ag27
AG27 |  |  |  | Cl Max: | 1.086 | at alpha= | 8.5 | deg
JavaFoil+Calcfoil stall+Eppler ext transition |  |  |  | L/D Max: | 120.268 | at alpha= | 6.5 | deg
Re: | 20000000 |  |  | Cd Min: | 0.00703 | at alpha= | -0.5 | deg
Mach: | 0.1 |  |  | Cl=0 at alpha= | -2.7982 | deg
|  |  |  | @ Cl=0.1, Cd= | 0.0071303
|  |  |  | @ Cl=0.4, Cd= | 0.0071309
|  |  |  | @ Cl=0.6, Cd= | 0.0074626
alpha (deg) | Cl | Cd | Cm | Cl/Cd
-13.5 | -0.195 | 0.086 | -0.034 | -2.265
-13 | -0.21 | 0.08188 | -0.033 | -2.559
-12.5 | -0.225 | 0.07649 | -0.034 | -2.944
-12 | -0.241 | 0.07225 | -0.035 | -3.334
-11.5 | -0.256 | 0.06844 | -0.035 | -3.748
-11 | -0.272 | 0.06305 | -0.036 | -4.321
-10.5 | -0.288 | 0.05812 | -0.037 | -4.948
-10 | -0.301 | 0.05421 | -0.038 | -5.547
-9.5 | -0.313 | 0.04905 | -0.04 | -6.378
-9 | -0.329 | 0.03718 | -0.046 | -8.847
-8.5 | -0.392 | 0.00879 | -0.061 | -44.558
-8 | -0.39 | 0.00831 | -0.061 | -46.91
-7.5 | -0.379 | 0.0081 | -0.061 | -46.773
-7 | -0.361 | 0.00795 | -0.061 | -45.404
-6.5 | -0.337 | 0.0078 | -0.061 | -43.144
-6 | -0.306 | 0.00768 | -0.061 | -39.885
-5.5 | -0.27 | 0.00756 | -0.061 | -35.689
-5 | -0.228 | 0.00746 | -0.061 | -30.581
-4.5 | -0.182 | 0.00738 | -0.061 | -24.615
-4 | -0.131 | 0.0073 | -0.061 | -18.001
-3.5 | -0.078 | 0.00725 | -0.061 | -10.78
-3 | -0.023 | 0.00719 | -0.061 | -3.159
-2.5 | 0.034 | 0.00715 | -0.061 | 4.785
-2 | 0.092 | 0.00714 | -0.061 | 12.892
-1.5 | 0.15 | 0.00707 | -0.061 | 21.245
-1 | 0.209 | 0.00704 | -0.061 | 29.633
-0.5 | 0.267 | 0.00703 | -0.061 | 37.922
0 | 0.325 | 0.00706 | -0.061 | 46.032
0.5 | 0.383 | 0.00711 | -0.061 | 53.805
1 | 0.44 | 0.00718 | -0.061 | 61.357
1.5 | 0.498 | 0.00727 | -0.061 | 68.529
2 | 0.556 | 0.00737 | -0.061 | 75.381
2.5 | 0.613 | 0.00749 | -0.061 | 81.809
3 | 0.67 | 0.00764 | -0.061 | 87.714
3.5 | 0.727 | 0.00779 | -0.061 | 93.245
4 | 0.783 | 0.00797 | -0.061 | 98.149
4.5 | 0.838 | 0.00815 | -0.061 | 102.728
5 | 0.891 | 0.00837 | -0.061 | 106.405
5.5 | 0.939 | 0.00862 | -0.061 | 108.921
6 | 0.984 | 0.00895 | -0.061 | 109.983
6.5 | 1.021 | 0.00849 | -0.061 | 120.268
7 | 1.051 | 0.00891 | -0.061 | 117.932
7.5 | 1.072 | 0.00934 | -0.061 | 114.859
8 | 1.084 | 0.00976 | -0.061 | 111.114
8.5 | 1.086 | 0.01022 | -0.061 | 106.228
9 | 1.077 | 0.01076 | -0.061 | 100.117
9.5 | 1.059 | 0.01121 | -0.061 | 94.501
10 | 1.031 | 0.01178 | -0.061 | 87.524
10.5 | 0.996 | 0.01245 | -0.061 | 79.995
11 | 0.953 | 0.01325 | -0.061 | 71.934
11.5 | 0.906 | 0.01441 | -0.061 | 62.873
12 | 0.84 | 0.01569 | -0.06 | 53.566
12.5 | 0.771 | 0.01905 | -0.058 | 40.459
13 | 0.699 | 0.02561 | -0.056 | 27.311
13.5 | 0.627 | 0.0381 | -0.053 | 16.452

## 148. Re 20M Mach 0.10 (2)
BIGFOIL.COM POLAR EXPORT
ag27
AG27 |  |  |  | Cl Max: | 2.0062 | at alpha= | 17 | deg
XFOIL ncrit=9 |  |  |  | L/D Max: | 165.971 | at alpha= | 5.5 | deg
Re: | 20000000 |  |  | Cd Min: | 0.00487 | at alpha= | -0.5 | deg
Mach: | 0.1 |  |  | Cl=0 at alpha= | -2.7378 | deg
|  |  |  | @ Cl=0.1, Cd= | 0.0048945
|  |  |  | @ Cl=0.4, Cd= | 0.0049682
|  |  |  | @ Cl=0.6, Cd= | 0.0052449
alpha (deg) | Cl | Cd | Cm | Cl/Cd
-15 | -1.3303 | 0.0272 | -0.067 | -48.9081
-14.5 | -1.2895 | 0.02359 | -0.0683 | -54.663
-14 | -1.2429 | 0.02116 | -0.0686 | -58.7382
-13.5 | -1.194 | 0.01911 | -0.0687 | -62.4804
-13 | -1.143 | 0.01751 | -0.0686 | -65.277
-12.5 | -1.0911 | 0.01602 | -0.0684 | -68.1086
-12 | -1.038 | 0.0148 | -0.0682 | -70.1351
-11.5 | -0.984 | 0.01378 | -0.0679 | -71.4078
-11 | -0.9292 | 0.01304 | -0.0676 | -71.2577
-10.5 | -0.8746 | 0.01203 | -0.0674 | -72.7016
-10 | -0.8188 | 0.01161 | -0.0671 | -70.5254
-9.5 | -0.7599 | 0.01109 | -0.0676 | -68.5212
-9 | -0.7081 | 0.01016 | -0.0667 | -69.6949
-8.5 | -0.6525 | 0.01036 | -0.0661 | -62.9826
-8 | -0.5975 | 0.00938 | -0.0659 | -63.6994
-7.5 | -0.5418 | 0.00857 | -0.0658 | -63.2205
-7 | -0.4857 | 0.00786 | -0.0656 | -61.7939
-6.5 | -0.4295 | 0.00708 | -0.0655 | -60.6638
-6 | -0.3728 | 0.00641 | -0.0654 | -58.1591
-5.5 | -0.3159 | 0.00574 | -0.0653 | -55.0348
-5 | -0.2588 | 0.00541 | -0.0652 | -47.8373
-4.5 | -0.2016 | 0.00521 | -0.0652 | -38.6948
-4 | -0.1444 | 0.00507 | -0.0651 | -28.4813
-3.5 | -0.0871 | 0.00494 | -0.065 | -17.6316
-3 | -0.03 | 0.00492 | -0.065 | -6.0976
-2.5 | 0.0272 | 0.00492 | -0.065 | 5.5285
-2 | 0.0843 | 0.0049 | -0.065 | 17.2041
-1.5 | 0.1415 | 0.00488 | -0.065 | 28.9959
-1 | 0.1985 | 0.00488 | -0.065 | 40.6762
-0.5 | 0.2556 | 0.00487 | -0.065 | 52.4846
0 | 0.3126 | 0.00489 | -0.065 | 63.9264
0.5 | 0.3696 | 0.00492 | -0.065 | 75.122
1 | 0.4264 | 0.00501 | -0.065 | 85.1098
1.5 | 0.4832 | 0.00503 | -0.0651 | 96.0636
2.5 | 0.5965 | 0.00524 | -0.0651 | 113.8359
3 | 0.6532 | 0.00532 | -0.0651 | 122.782
3.5 | 0.7095 | 0.00545 | -0.0651 | 130.1835
4 | 0.7658 | 0.00557 | -0.0651 | 137.4865
4.5 | 0.822 | 0.00568 | -0.0651 | 144.7183
5 | 0.8779 | 0.00579 | -0.065 | 151.6235
5.5 | 0.9311 | 0.00561 | -0.0644 | 165.9715
6 | 0.9862 | 0.00603 | -0.0641 | 163.5489
6.5 | 1.0412 | 0.00643 | -0.0639 | 161.9285
7 | 1.0961 | 0.00684 | -0.0636 | 160.2485
7.5 | 1.1507 | 0.00726 | -0.0633 | 158.4986
8 | 1.2049 | 0.00771 | -0.0629 | 156.2776
8.5 | 1.259 | 0.00815 | -0.0625 | 154.4785
9 | 1.3129 | 0.00859 | -0.0621 | 152.8405
9.5 | 1.3663 | 0.00907 | -0.0617 | 150.6395
10 | 1.4189 | 0.00968 | -0.0611 | 146.5806
11 | 1.5225 | 0.01102 | -0.0598 | 138.1579
11.5 | 1.5734 | 0.01174 | -0.059 | 134.0204
12 | 1.6235 | 0.01252 | -0.0582 | 129.6725
12.5 | 1.6725 | 0.01338 | -0.0572 | 125
13 | 1.7205 | 0.01432 | -0.0561 | 120.1466
13.5 | 1.7672 | 0.01535 | -0.0548 | 115.127
14 | 1.8122 | 0.01647 | -0.0534 | 110.0304
14.5 | 1.8553 | 0.01771 | -0.0517 | 104.76
15 | 1.8959 | 0.01908 | -0.0498 | 99.3658
15.5 | 1.9333 | 0.02061 | -0.0475 | 93.804
16 | 1.9667 | 0.02228 | -0.0448 | 88.272
16.5 | 1.9941 | 0.02419 | -0.0415 | 82.4349
17 | 2.0062 | 0.02627 | -0.036 | 76.3685
17.5 | 2.0008 | 0.02943 | -0.0299 | 67.985
18 | 1.9939 | 0.034 | -0.0268 | 58.6441
18.5 | 1.9803 | 0.04059 | -0.0266 | 48.7879
19 | 1.9542 | 0.05013 | -0.0294 | 38.9826
19.5 | 1.9049 | 0.06443 | -0.036 | 29.5654
20 | 1.8141 | 0.08679 | -0.0475 | 20.9022

## 149. Re 20M Mach 0.25 (1)
BIGFOIL.COM POLAR EXPORT
ag27
AG27 |  |  |  | Cl Max: | 1.071 | at alpha= | 7.5 | deg
JavaFoil+Calcfoil stall+Eppler ext transition |  |  |  | L/D Max: | 117.368 | at alpha= | 6.5 | deg
Re: | 20000000 |  |  | Cd Min: | 0.00707 | at alpha= | -1 | deg
Mach: | 0.25 |  |  | Cl=0 at alpha= | -2.8017 | deg
|  |  |  | @ Cl=0.1, Cd= | 0.007173
|  |  |  | @ Cl=0.4, Cd= | 0.05055
|  |  |  | @ Cl=0.6, Cd= | 0.05055
alpha (deg) | Cl | Cd | Cm | Cl/Cd
-12 | -0.052 | 0.07393 | -0.035 | -0.704
-11.5 | -0.049 | 0.06979 | -0.035 | -0.706
-11 | -0.046 | 0.06636 | -0.035 | -0.7
-10.5 | -0.044 | 0.06391 | -0.034 | -0.682
-10 | -0.105 | 0.05991 | -0.035 | -1.76
-9.5 | -0.156 | 0.05594 | -0.035 | -2.788
-9 | -0.196 | 0.05105 | -0.037 | -3.83
-8.5 | -0.229 | 0.04457 | -0.041 | -5.139
-8 | -0.26 | 0.0335 | -0.047 | -7.755
-7.5 | -0.319 | 0.00833 | -0.063 | -38.304
-7 | -0.321 | 0.00811 | -0.063 | -39.572
-6.5 | -0.312 | 0.00794 | -0.063 | -39.302
-6 | -0.293 | 0.00779 | -0.063 | -37.575
-5.5 | -0.264 | 0.00764 | -0.063 | -34.542
-5 | -0.227 | 0.00753 | -0.063 | -30.131
-4.5 | -0.183 | 0.00746 | -0.062 | -24.516
-4 | -0.133 | 0.00739 | -0.062 | -18.04
-3.5 | -0.08 | 0.00731 | -0.062 | -10.907
-3 | -0.023 | 0.00724 | -0.062 | -3.21
-2.5 | 0.035 | 0.00719 | -0.062 | 4.877
-2 | 0.094 | 0.00718 | -0.062 | 13.165
-1.5 | 0.154 | 0.00711 | -0.062 | 21.701
-1 | 0.214 | 0.00707 | -0.062 | 30.292
-0.5 | 0.274 | 0.00707 | -0.062 | 38.749
0 | 0.334 | 0.0071 | -0.062 | 47.009
0.5 | 0.393 | 0.00716 | -0.062 | 54.945
1 | 0.453 | 0.00723 | -0.062 | 62.567
1.5 | 0.512 | 0.00733 | -0.062 | 69.843
2 | 0.571 | 0.00744 | -0.062 | 76.702
2.5 | 0.63 | 0.00757 | -0.062 | 83.193
3 | 0.688 | 0.00773 | -0.062 | 89.081
3.5 | 0.746 | 0.00789 | -0.062 | 94.555
4 | 0.804 | 0.00809 | -0.062 | 99.395
4.5 | 0.86 | 0.00829 | -0.062 | 103.717
5 | 0.914 | 0.00853 | -0.062 | 107.168
5.5 | 0.962 | 0.00882 | -0.062 | 109.085
6 | 1.006 | 0.00919 | -0.062 | 109.37
6.5 | 1.039 | 0.00885 | -0.062 | 117.368
7 | 1.062 | 0.00927 | -0.062 | 114.54
7.5 | 1.071 | 0.00974 | -0.062 | 109.972
8 | 1.066 | 0.01026 | -0.063 | 103.879
8.5 | 1.044 | 0.0108 | -0.063 | 96.733
9 | 1.005 | 0.01148 | -0.063 | 87.571
9.5 | 0.948 | 0.01209 | -0.063 | 78.432
10 | 0.875 | 0.01284 | -0.063 | 68.144
10.5 | 0.788 | 0.01398 | -0.063 | 56.362
11 | 0.679 | 0.01524 | -0.062 | 44.538
11.5 | 0.557 | 0.01872 | -0.06 | 29.759
12 | 0.419 | 0.03349 | -0.055 | 12.52
12.5 | 0.291 | 0.05055 | -0.05 | 5.764

## 150. Re 20M Mach 0.25 (2)
BIGFOIL.COM POLAR EXPORT
ag27
AG27 |  |  |  | Cl Max: | 1.6838 | at alpha= | 12.5 | deg
XFOIL ncrit=9 |  |  |  | L/D Max: | 167.019 | at alpha= | 5.5 | deg
Re: | 20000000 |  |  | Cd Min: | 0.00486 | at alpha= | -0.5 | deg
Mach: | 0.25 |  |  | Cl=0 at alpha= | -2.7273 | deg
|  |  |  | @ Cl=0.1, Cd= | 0.0048977
|  |  |  | @ Cl=0.4, Cd= | 0.0049607
|  |  |  | @ Cl=0.6, Cd= | 0.0052336
alpha (deg) | Cl | Cd | Cm | Cl/Cd
-11 | -0.6051 | 0.1267 | 0.0257 | -4.7758
-10.5 | -0.5938 | 0.11972 | 0.0228 | -4.9599
-10 | -0.5837 | 0.11245 | 0.0197 | -5.1908
-9.5 | -0.575 | 0.10485 | 0.0163 | -5.484
-9 | -0.5663 | 0.09799 | 0.0133 | -5.7792
-8.5 | -0.5582 | 0.09092 | 0.0098 | -6.1395
-8 | -0.5486 | 0.08402 | 0.0056 | -6.5294
-7.5 | -0.5283 | 0.07588 | -0.0035 | -6.9623
-7 | -0.4931 | 0.06612 | -0.0174 | -7.4577
-5.5 | -0.3316 | 0.00793 | -0.0684 | -41.8159
-5 | -0.2719 | 0.00614 | -0.0682 | -44.2834
-4.5 | -0.2118 | 0.00548 | -0.0679 | -38.6496
-4 | -0.1517 | 0.00517 | -0.0676 | -29.3424
-3.5 | -0.0919 | 0.00497 | -0.0673 | -18.4909
-3 | -0.0324 | 0.00493 | -0.0671 | -6.572
-2.5 | 0.027 | 0.00492 | -0.067 | 5.4878
-2 | 0.0862 | 0.0049 | -0.0669 | 17.5918
-1.5 | 0.1453 | 0.00489 | -0.0668 | 29.7137
-1 | 0.2043 | 0.00489 | -0.0668 | 41.7791
-0.5 | 0.2633 | 0.00486 | -0.0668 | 54.177
0 | 0.3221 | 0.00489 | -0.0668 | 65.8691
1.5 | 0.4983 | 0.00505 | -0.0667 | 98.6733
2 | 0.5569 | 0.00516 | -0.0667 | 107.9264
2.5 | 0.6155 | 0.00526 | -0.0666 | 117.0152
3 | 0.6742 | 0.00537 | -0.0666 | 125.5493
4 | 0.7913 | 0.00562 | -0.0663 | 140.8007
4.5 | 0.8499 | 0.00574 | -0.0662 | 148.0662
5 | 0.9082 | 0.00587 | -0.066 | 154.7189
5.5 | 0.9637 | 0.00577 | -0.0651 | 167.0191
6 | 1.0217 | 0.0062 | -0.0646 | 164.7903
6.5 | 1.0795 | 0.00665 | -0.064 | 162.3308
7 | 1.1373 | 0.00713 | -0.0633 | 159.5091
7.5 | 1.1952 | 0.0076 | -0.0626 | 157.2632
8 | 1.2531 | 0.00809 | -0.0617 | 154.8949
8.5 | 1.311 | 0.00858 | -0.0609 | 152.7972
9 | 1.3684 | 0.00918 | -0.0599 | 149.0632
9.5 | 1.4247 | 0.01003 | -0.0585 | 142.0439
10 | 1.4808 | 0.0109 | -0.0571 | 135.8532
10.5 | 1.5349 | 0.01209 | -0.0553 | 126.9562
11 | 1.5859 | 0.01376 | -0.0531 | 115.2544
11.5 | 1.6309 | 0.01618 | -0.0501 | 100.7973
12 | 1.6658 | 0.01967 | -0.0462 | 84.6873
12.5 | 1.6838 | 0.02451 | -0.041 | 68.6985
13 | 1.6761 | 0.03055 | -0.0345 | 54.8642
13.5 | 1.6392 | 0.03663 | -0.0276 | 44.7502
14 | 1.6015 | 0.04734 | -0.0311 | 33.8297
14.5 | 1.5626 | 0.06256 | -0.0415 | 24.9776
15 | 1.5172 | 0.08042 | -0.0526 | 18.866
15.5 | 1.4635 | 0.09893 | -0.0618 | 14.7933
16 | 1.4134 | 0.11606 | -0.0696 | 12.1782
16.5 | 1.3642 | 0.13344 | -0.0782 | 10.2233
17 | 1.3177 | 0.15145 | -0.0881 | 8.7006
17.5 | 1.2693 | 0.17173 | -0.1003 | 7.3913

## 151. Re 20M Mach 0.50 (1)
BIGFOIL.COM POLAR EXPORT
ag27
AG27 |  |  |  | Cl Max: | 1.204 | at alpha= | 20 | deg
JavaFoil+Calcfoil stall+Eppler ext transition |  |  |  | L/D Max: | 107.811 | at alpha= | 5 | deg
Re: | 20000000 |  |  | Cd Min: | 0.00725 | at alpha= | -0.5 | deg
Mach: | 0.5 |  |  | Cl=0 at alpha= | -2.8047 | deg
|  |  |  | @ Cl=0.1, Cd= | 0.007363
|  |  |  | @ Cl=0.4, Cd= | 0.0073282
|  |  |  | @ Cl=0.6, Cd= | 0.0076636
alpha (deg) | Cl | Cd | Cm | Cl/Cd
-20 | -0.913 | 0.17776 | -0.042 | -5.136
-19.5 | -0.888 | 0.16598 | -0.042 | -5.348
-19 | -0.862 | 0.15669 | -0.042 | -5.501
-18.5 | -0.835 | 0.15613 | -0.041 | -5.35
-18 | -0.809 | 0.14715 | -0.041 | -5.499
-17.5 | -0.783 | 0.14013 | -0.04 | -5.585
-17 | -0.757 | 0.13113 | -0.041 | -5.773
-16.5 | -0.731 | 0.12185 | -0.041 | -6.002
-16 | -0.704 | 0.12171 | -0.04 | -5.783
-15.5 | -0.678 | 0.11408 | -0.04 | -5.945
-15 | -0.653 | 0.103 | -0.04 | -6.337
-14.5 | -0.628 | 0.09413 | -0.041 | -6.667
-14 | -0.603 | 0.08659 | -0.042 | -6.963
-13.5 | -0.579 | 0.07929 | -0.044 | -7.297
-13 | -0.545 | 0.08862 | -0.038 | -6.154
-12.5 | -0.521 | 0.07961 | -0.04 | -6.54
-12 | -0.497 | 0.07051 | -0.043 | -7.052
-11.5 | -0.475 | 0.06154 | -0.046 | -7.718
-11 | -0.458 | 0.04885 | -0.051 | -9.367
-10.5 | -0.414 | 0.06537 | -0.039 | -6.33
-10 | -0.387 | 0.06144 | -0.039 | -6.299
-9.5 | -0.364 | 0.05322 | -0.044 | -6.84
-9 | -0.349 | 0.03823 | -0.053 | -9.123
-8.5 | -0.308 | 0.05039 | -0.041 | -6.117
-8 | -0.281 | 0.04803 | -0.04 | -5.847
-7.5 | -0.263 | 0.03508 | -0.051 | -7.489
-7 | -0.232 | 0.03642 | -0.048 | -6.379
-6.5 | -0.246 | 0.00851 | -0.07 | -28.902
-6 | -0.213 | 0.00819 | -0.07 | -25.993
-5.5 | -0.18 | 0.00808 | -0.07 | -22.247
-5 | -0.146 | 0.00789 | -0.07 | -18.55
-4.5 | -0.113 | 0.00785 | -0.07 | -14.419
-4 | -0.113 | 0.0077 | -0.07 | -14.651
-3.5 | -0.082 | 0.00759 | -0.07 | -10.835
-3 | -0.025 | 0.00751 | -0.07 | -3.348
-2.5 | 0.039 | 0.0074 | -0.07 | 5.231
-2 | 0.105 | 0.00736 | -0.07 | 14.282
-1.5 | 0.172 | 0.00734 | -0.07 | 23.465
-1 | 0.239 | 0.00726 | -0.07 | 32.976
-0.5 | 0.306 | 0.00725 | -0.07 | 42.249
0 | 0.373 | 0.0073 | -0.07 | 51.119
0.5 | 0.44 | 0.00737 | -0.07 | 59.627
1 | 0.506 | 0.00747 | -0.07 | 67.668
1.5 | 0.572 | 0.0076 | -0.07 | 75.207
2 | 0.638 | 0.00775 | -0.07 | 82.327
2.5 | 0.703 | 0.00793 | -0.07 | 88.641
3 | 0.768 | 0.00815 | -0.07 | 94.258
3.5 | 0.832 | 0.00839 | -0.07 | 99.199
4 | 0.895 | 0.00866 | -0.07 | 103.29
4.5 | 0.955 | 0.00897 | -0.07 | 106.459
5 | 1.01 | 0.00937 | -0.07 | 107.811
5.5 | 1.049 | 0.00991 | -0.07 | 105.834
6 | 1.064 | 0.0099 | -0.07 | 107.535
6.5 | 0.996 | 0.01079 | -0.07 | 92.293
7 | 0.649 | 0.01159 | -0.07 | 55.984
7.5 | 0.681 | 0.01254 | -0.07 | 54.346
8 | 0.714 | 0.01381 | -0.07 | 51.691
8.5 | 0.735 | 0.01501 | -0.069 | 48.947
9 | 0.766 | 0.01541 | -0.069 | 49.707
9.5 | 0.805 | 0.01487 | -0.069 | 54.109
10 | 0.79 | 0.02258 | -0.065 | 34.996
10.5 | 0.714 | 0.06978 | -0.042 | 10.234
11 | 0.833 | 0.02878 | -0.063 | 28.933
11.5 | 0.777 | 0.06895 | -0.047 | 11.277
12 | 0.801 | 0.07403 | -0.046 | 10.823
12.5 | 0.818 | 0.08715 | -0.042 | 9.388
13 | 0.843 | 0.09592 | -0.041 | 8.783
13.5 | 0.869 | 0.10008 | -0.042 | 8.68
14 | 0.893 | 0.11048 | -0.041 | 8.082
14.5 | 0.919 | 0.11717 | -0.041 | 7.847
15 | 0.946 | 0.12727 | -0.042 | 7.431
15.5 | 0.97 | 0.13714 | -0.042 | 7.077
16 | 0.996 | 0.14492 | -0.042 | 6.876
16.5 | 1.024 | 0.14908 | -0.043 | 6.866
17 | 1.049 | 0.15566 | -0.043 | 6.739
17.5 | 1.074 | 0.16446 | -0.043 | 6.533
18 | 1.101 | 0.16965 | -0.044 | 6.49
18.5 | 1.127 | 0.17727 | -0.044 | 6.36
19 | 1.152 | 0.19328 | -0.044 | 5.958
19.5 | 1.178 | 0.19659 | -0.045 | 5.991
20 | 1.204 | 0.20238 | -0.045 | 5.948

## 152. Re 20M Mach 0.50 (2)
BIGFOIL.COM POLAR EXPORT
ag27
AG27 |  |  |  | Cl Max: | 1.3366 | at alpha= | 7 | deg
XFOIL ncrit=9 |  |  |  | L/D Max: | 168.105 | at alpha= | 6 | deg
Re: | 20000000 |  |  | Cd Min: | 0.00493 | at alpha= | 0 | deg
Mach: | 0.5 |  |  | Cl=0 at alpha= | -99 | deg
|  |  |  | @ Cl=0.1, Cd= | 0.00493
|  |  |  | @ Cl=0.4, Cd= | 0.0049777
|  |  |  | @ Cl=0.6, Cd= | 0.0052308
alpha (deg) | Cl | Cd | Cm | Cl/Cd
0 | 0.3645 | 0.00493 | -0.0744 | 73.9351
0.5 | 0.4315 | 0.00502 | -0.0742 | 85.9562
1.5 | 0.5659 | 0.00516 | -0.0739 | 109.6705
2 | 0.6333 | 0.0053 | -0.0736 | 119.4906
2.5 | 0.7011 | 0.00543 | -0.0732 | 129.116
3 | 0.7693 | 0.00557 | -0.0727 | 138.1149
3.5 | 0.8381 | 0.00574 | -0.072 | 146.0105
4 | 0.9075 | 0.00591 | -0.0712 | 153.5533
4.5 | 0.9777 | 0.0061 | -0.0701 | 160.2787
6 | 1.1885 | 0.00707 | -0.0641 | 168.1047
6.5 | 1.2628 | 0.00765 | -0.0613 | 165.0719
7 | 1.3366 | 0.00905 | -0.0569 | 147.6906