## index
index | Re | Mach | Datasource
1 | 50000 | 0 | JavaFoil+Calcfoil stall+Eppler ext transition
2 | 50000 | 0 | XFOIL ncrit=9
3 | 50000 | 0.1 | JavaFoil+Calcfoil stall+Eppler ext transition
4 | 50000 | 0.1 | XFOIL ncrit=9
5 | 50000 | 0.25 | JavaFoil+Calcfoil stall+Eppler ext transition
6 | 50000 | 0.25 | XFOIL ncrit=9
7 | 50000 | 0.5 | JavaFoil+Calcfoil stall+Eppler ext transition
8 | 50000 | 0.5 | XFOIL ncrit=9
9 | 100000 | 0 | JavaFoil+Calcfoil stall+Eppler ext transition
10 | 100000 | 0 | XFOIL ncrit=9
11 | 100000 | 0.1 | JavaFoil+Calcfoil stall+Eppler ext transition
12 | 100000 | 0.1 | XFOIL ncrit=9
13 | 100000 | 0.25 | JavaFoil+Calcfoil stall+Eppler ext transition
14 | 100000 | 0.25 | XFOIL ncrit=9
15 | 100000 | 0.5 | JavaFoil+Calcfoil stall+Eppler ext transition
16 | 100000 | 0.5 | XFOIL ncrit=9
17 | 250000 | 0 | JavaFoil+Calcfoil stall+Eppler ext transition
18 | 250000 | 0 | XFOIL ncrit=9
19 | 250000 | 0.1 | JavaFoil+Calcfoil stall+Eppler ext transition
20 | 250000 | 0.1 | XFOIL ncrit=9
21 | 250000 | 0.25 | JavaFoil+Calcfoil stall+Eppler ext transition
22 | 250000 | 0.25 | XFOIL ncrit=9
23 | 250000 | 0.5 | JavaFoil+Calcfoil stall+Eppler ext transition
24 | 250000 | 0.5 | XFOIL ncrit=9
25 | 500000 | 0 | JavaFoil+Calcfoil stall+Eppler ext transition
26 | 500000 | 0 | XFOIL ncrit=9
27 | 500000 | 0.1 | JavaFoil+Calcfoil stall+Eppler ext transition
28 | 500000 | 0.1 | XFOIL ncrit=9
29 | 500000 | 0.25 | JavaFoil+Calcfoil stall+Eppler ext transition
30 | 500000 | 0.25 | XFOIL ncrit=9
31 | 500000 | 0.5 | JavaFoil+Calcfoil stall+Eppler ext transition
32 | 500000 | 0.5 | XFOIL ncrit=9
33 | 750000 | 0 | JavaFoil+Calcfoil stall+Eppler ext transition
34 | 750000 | 0 | XFOIL ncrit=9
35 | 750000 | 0.1 | JavaFoil+Calcfoil stall+Eppler ext transition
36 | 750000 | 0.1 | XFOIL ncrit=9
37 | 750000 | 0.25 | JavaFoil+Calcfoil stall+Eppler ext transition
38 | 750000 | 0.25 | XFOIL ncrit=9
39 | 750000 | 0.5 | JavaFoil+Calcfoil stall+Eppler ext transition
40 | 750000 | 0.5 | XFOIL ncrit=9
41 | 1000000 | 0 | JavaFoil+Calcfoil stall+Eppler ext transition
42 | 1000000 | 0 | XFOIL ncrit=9
43 | 1000000 | 0.1 | JavaFoil+Calcfoil stall+Eppler ext transition
44 | 1000000 | 0.1 | XFOIL ncrit=9
45 | 1000000 | 0.25 | JavaFoil+Calcfoil stall+Eppler ext transition
46 | 1000000 | 0.25 | XFOIL ncrit=9
47 | 1000000 | 0.5 | JavaFoil+Calcfoil stall+Eppler ext transition
48 | 1000000 | 0.5 | XFOIL ncrit=9
49 | 2000000 | 0 | JavaFoil+Calcfoil stall+Eppler ext transition
50 | 2000000 | 0 | XFOIL ncrit=9
51 | 2000000 | 0.1 | JavaFoil+Calcfoil stall+Eppler ext transition
52 | 2000000 | 0.1 | XFOIL ncrit=9
53 | 2000000 | 0.25 | JavaFoil+Calcfoil stall+Eppler ext transition
54 | 2000000 | 0.25 | XFOIL ncrit=9
55 | 2000000 | 0.5 | JavaFoil+Calcfoil stall+Eppler ext transition
56 | 2000000 | 0.5 | XFOIL ncrit=9
57 | 3000000 | 0 | JavaFoil+Calcfoil stall+Eppler ext transition
58 | 3000000 | 0 | XFOIL ncrit=9
59 | 3000000 | 0.1 | JavaFoil+Calcfoil stall+Eppler ext transition
60 | 3000000 | 0.1 | XFOIL ncrit=9
61 | 3000000 | 0.25 | JavaFoil+Calcfoil stall+Eppler ext transition
62 | 3000000 | 0.25 | XFOIL ncrit=9
63 | 3000000 | 0.5 | JavaFoil+Calcfoil stall+Eppler ext transition
64 | 3000000 | 0.5 | XFOIL ncrit=9
65 | 4000000 | 0 | JavaFoil+Calcfoil stall+Eppler ext transition
66 | 4000000 | 0 | XFOIL ncrit=9
67 | 4000000 | 0.1 | JavaFoil+Calcfoil stall+Eppler ext transition
68 | 4000000 | 0.1 | XFOIL ncrit=9
69 | 4000000 | 0.25 | JavaFoil+Calcfoil stall+Eppler ext transition
70 | 4000000 | 0.25 | XFOIL ncrit=9
71 | 4000000 | 0.5 | JavaFoil+Calcfoil stall+Eppler ext transition
72 | 4000000 | 0.5 | XFOIL ncrit=9
73 | 5000000 | 0 | JavaFoil+Calcfoil stall+Eppler ext transition
74 | 5000000 | 0 | XFOIL ncrit=9
75 | 5000000 | 0.1 | JavaFoil+Calcfoil stall+Eppler ext transition
76 | 5000000 | 0.1 | XFOIL ncrit=9
77 | 5000000 | 0.25 | JavaFoil+Calcfoil stall+Eppler ext transition
78 | 5000000 | 0.25 | XFOIL ncrit=9
79 | 5000000 | 0.5 | JavaFoil+Calcfoil stall+Eppler ext transition
80 | 5000000 | 0.5 | XFOIL ncrit=9
81 | 6000000 | 0 | JavaFoil+Calcfoil stall+Eppler ext transition
82 | 6000000 | 0 | XFOIL ncrit=9
83 | 6000000 | 0.1 | JavaFoil+Calcfoil stall+Eppler ext transition
84 | 6000000 | 0.1 | XFOIL ncrit=9
85 | 6000000 | 0.25 | JavaFoil+Calcfoil stall+Eppler ext transition
86 | 6000000 | 0.25 | XFOIL ncrit=9
87 | 6000000 | 0.5 | JavaFoil+Calcfoil stall+Eppler ext transition
88 | 6000000 | 0.5 | XFOIL ncrit=9
89 | 7000000 | 0 | JavaFoil+Calcfoil stall+Eppler ext transition
90 | 7000000 | 0 | XFOIL ncrit=9
91 | 7000000 | 0.1 | JavaFoil+Calcfoil stall+Eppler ext transition
92 | 7000000 | 0.1 | XFOIL ncrit=9
93 | 7000000 | 0.25 | JavaFoil+Calcfoil stall+Eppler ext transition
94 | 7000000 | 0.25 | XFOIL ncrit=9
95 | 7000000 | 0.5 | JavaFoil+Calcfoil stall+Eppler ext transition
96 | 7000000 | 0.5 | XFOIL ncrit=9
97 | 8000000 | 0 | JavaFoil+Calcfoil stall+Eppler ext transition
98 | 8000000 | 0 | XFOIL ncrit=9
99 | 8000000 | 0.1 | JavaFoil+Calcfoil stall+Eppler ext transition
100 | 8000000 | 0.1 | XFOIL ncrit=9
101 | 8000000 | 0.25 | JavaFoil+Calcfoil stall+Eppler ext transition
102 | 8000000 | 0.25 | XFOIL ncrit=9
103 | 8000000 | 0.5 | JavaFoil+Calcfoil stall+Eppler ext transition
104 | 8000000 | 0.5 | XFOIL ncrit=9
105 | 10000000 | 0 | JavaFoil+Calcfoil stall+Eppler ext transition
106 | 10000000 | 0 | XFOIL ncrit=9
107 | 10000000 | 0.1 | JavaFoil+Calcfoil stall+Eppler ext transition
108 | 10000000 | 0.1 | XFOIL ncrit=9
109 | 10000000 | 0.25 | JavaFoil+Calcfoil stall+Eppler ext transition
110 | 10000000 | 0.25 | XFOIL ncrit=9
111 | 10000000 | 0.5 | JavaFoil+Calcfoil stall+Eppler ext transition
112 | 10000000 | 0.5 | XFOIL ncrit=9
113 | 12000000 | 0 | JavaFoil+Calcfoil stall+Eppler ext transition
114 | 12000000 | 0 | XFOIL ncrit=9
115 | 12000000 | 0.1 | JavaFoil+Calcfoil stall+Eppler ext transition
116 | 12000000 | 0.1 | XFOIL ncrit=9
117 | 12000000 | 0.25 | JavaFoil+Calcfoil stall+Eppler ext transition
118 | 12000000 | 0.25 | XFOIL ncrit=9
119 | 12000000 | 0.5 | JavaFoil+Calcfoil stall+Eppler ext transition
120 | 12000000 | 0.5 | XFOIL ncrit=9
121 | 14000000 | 0 | JavaFoil+Calcfoil stall+Eppler ext transition
122 | 14000000 | 0 | XFOIL ncrit=9
123 | 14000000 | 0.1 | JavaFoil+Calcfoil stall+Eppler ext transition
124 | 14000000 | 0.1 | XFOIL ncrit=9
125 | 14000000 | 0.25 | JavaFoil+Calcfoil stall+Eppler ext transition
126 | 14000000 | 0.25 | XFOIL ncrit=9
127 | 14000000 | 0.5 | JavaFoil+Calcfoil stall+Eppler ext transition
128 | 14000000 | 0.5 | XFOIL ncrit=9
129 | 16000000 | 0 | JavaFoil+Calcfoil stall+Eppler ext transition
130 | 16000000 | 0 | XFOIL ncrit=9
131 | 16000000 | 0.1 | JavaFoil+Calcfoil stall+Eppler ext transition
132 | 16000000 | 0.1 | XFOIL ncrit=9
133 | 16000000 | 0.25 | JavaFoil+Calcfoil stall+Eppler ext transition
134 | 16000000 | 0.25 | XFOIL ncrit=9
135 | 16000000 | 0.5 | JavaFoil+Calcfoil stall+Eppler ext transition
136 | 16000000 | 0.5 | XFOIL ncrit=9
137 | 18000000 | 0 | JavaFoil+Calcfoil stall+Eppler ext transition
138 | 18000000 | 0 | XFOIL ncrit=9
139 | 18000000 | 0.1 | JavaFoil+Calcfoil stall+Eppler ext transition
140 | 18000000 | 0.1 | XFOIL ncrit=9
141 | 18000000 | 0.25 | JavaFoil+Calcfoil stall+Eppler ext transition
142 | 18000000 | 0.25 | XFOIL ncrit=9
143 | 18000000 | 0.5 | JavaFoil+Calcfoil stall+Eppler ext transition
144 | 18000000 | 0.5 | XFOIL ncrit=9
145 | 20000000 | 0 | JavaFoil+Calcfoil stall+Eppler ext transition
146 | 20000000 | 0 | XFOIL ncrit=9
147 | 20000000 | 0.1 | JavaFoil+Calcfoil stall+Eppler ext transition
148 | 20000000 | 0.1 | XFOIL ncrit=9
149 | 20000000 | 0.25 | JavaFoil+Calcfoil stall+Eppler ext transition
150 | 20000000 | 0.25 | XFOIL ncrit=9
151 | 20000000 | 0.5 | JavaFoil+Calcfoil stall+Eppler ext transition
152 | 20000000 | 0.5 | XFOIL ncrit=9

## 1. Re 50k Mach 0.00 (1)
BIGFOIL.COM POLAR EXPORT
MID 101
MID 101 |  |  |  | Cl Max: | 1.199 | at alpha= | 5.5 | deg
JavaFoil+Calcfoil stall+Eppler ext transition |  |  |  | L/D Max: | 38.662 | at alpha= | 4 | deg
Re: | 50000 |  |  | Cd Min: | 0.02296 | at alpha= | -1.5 | deg
Mach: | 0 |  |  | Cl=0 at alpha= | -5.1111 | deg
|  |  |  | @ Cl=0.1, Cd= | 0.047966
|  |  |  | @ Cl=0.4, Cd= | 0.02302
|  |  |  | @ Cl=0.6, Cd= | 0.02332
alpha (deg) | Cl | Cd | Cm | Cl/Cd
-17 | -0.257 | 0.32436 | -0.041 | -0.793
-16.5 | -0.269 | 0.31481 | -0.042 | -0.853
-16 | -0.28 | 0.27689 | -0.042 | -1.012
-15.5 | -0.291 | 0.26891 | -0.042 | -1.084
-15 | -0.302 | 0.25682 | -0.041 | -1.178
-14.5 | -0.313 | 0.23092 | -0.041 | -1.355
-14 | -0.322 | 0.21089 | -0.041 | -1.529
-13.5 | -0.331 | 0.203 | -0.041 | -1.63
-13 | -0.338 | 0.21173 | -0.041 | -1.595
-12.5 | -0.342 | 0.19088 | -0.041 | -1.794
-12 | -0.345 | 0.18225 | -0.04 | -1.892
-11.5 | -0.344 | 0.16462 | -0.041 | -2.092
-11 | -0.34 | 0.14899 | -0.04 | -2.285
-10.5 | -0.333 | 0.13494 | -0.04 | -2.466
-10 | -0.321 | 0.12177 | -0.04 | -2.636
-9.5 | -0.305 | 0.10818 | -0.041 | -2.819
-9 | -0.284 | 0.10153 | -0.04 | -2.801
-8.5 | -0.258 | 0.09044 | -0.039 | -2.857
-8 | -0.229 | 0.08344 | -0.039 | -2.74
-7.5 | -0.195 | 0.07547 | -0.039 | -2.59
-7 | -0.159 | 0.0694 | -0.04 | -2.293
-6.5 | -0.12 | 0.0649 | -0.04 | -1.849
-6 | -0.079 | 0.06041 | -0.041 | -1.301
-5.5 | -0.035 | 0.05618 | -0.043 | -0.628
-5 | 0.01 | 0.05274 | -0.043 | 0.181
-4.5 | 0.055 | 0.05012 | -0.044 | 1.105
-4 | 0.102 | 0.04787 | -0.045 | 2.131
-3.5 | 0.186 | 0.02305 | -0.129 | 8.07
-3 | 0.245 | 0.02321 | -0.129 | 10.55
-2.5 | 0.304 | 0.02315 | -0.129 | 13.118
-2 | 0.362 | 0.02313 | -0.129 | 15.669
-1.5 | 0.421 | 0.02296 | -0.129 | 18.328
-1 | 0.479 | 0.023 | -0.129 | 20.836
-0.5 | 0.537 | 0.0231 | -0.129 | 23.264
0 | 0.595 | 0.0233 | -0.129 | 25.56
0.5 | 0.653 | 0.02353 | -0.129 | 27.769
1 | 0.711 | 0.02377 | -0.129 | 29.913
1.5 | 0.769 | 0.02413 | -0.129 | 31.863
2 | 0.826 | 0.02468 | -0.129 | 33.477
2.5 | 0.883 | 0.02459 | -0.129 | 35.932
3 | 0.94 | 0.02529 | -0.129 | 37.186
3.5 | 0.997 | 0.02622 | -0.129 | 38.026
4 | 1.052 | 0.0272 | -0.129 | 38.662
4.5 | 1.104 | 0.02985 | -0.128 | 36.978
5 | 1.154 | 0.03087 | -0.128 | 37.368
5.5 | 1.199 | 0.03197 | -0.128 | 37.496
6 | 0.995 | 0.05239 | -0.053 | 18.985
6.5 | 1.021 | 0.05617 | -0.045 | 18.187
7 | 1.045 | 0.06038 | -0.039 | 17.301
7.5 | 1.063 | 0.0656 | -0.038 | 16.205
8 | 1.076 | 0.0719 | -0.036 | 14.961
8.5 | 1.083 | 0.07877 | -0.035 | 13.743
9 | 1.083 | 0.08493 | -0.035 | 12.755
9.5 | 1.078 | 0.09222 | -0.034 | 11.687
10 | 1.061 | 0.10572 | -0.033 | 10.04
10.5 | 1.039 | 0.11671 | -0.033 | 8.902

## 2. Re 50k Mach 0.00 (2)
BIGFOIL.COM POLAR EXPORT
MID 101
MID 101 |  |  |  | Cl Max: | 1.4151 | at alpha= | 9.5 | deg
XFOIL ncrit=9 |  |  |  | L/D Max: | 44.8431 | at alpha= | 5.5 | deg
Re: | 50000 |  |  | Cd Min: | 0.25239 | at alpha= | -19.5 | deg
Mach: | 0 |  |  | Cl=0 at alpha= | -3.0748 | deg
|  |  |  | @ Cl=0.1, Cd= | 0.027531
|  |  |  | @ Cl=0.4, Cd= | 0.025147
|  |  |  | @ Cl=0.6, Cd= | 0.030141
alpha (deg) | Cl | Cd | Cm | Cl/Cd
-19.5 | -0.6911 | 0.25239 | 0.044 | -2.7382
-19 | -0.672 | 0.24534 | 0.0407 | -2.7391
-18.5 | -0.6541 | 0.23956 | 0.0365 | -2.7304
-18 | -0.6399 | 0.23744 | 0.031 | -2.695
-17 | -0.6016 | 0.22061 | 0.0249 | -2.727
-16.5 | -0.5834 | 0.214 | 0.0217 | -2.7262
-16 | -0.5683 | 0.20921 | 0.0174 | -2.7164
-15.5 | -0.5638 | 0.2099 | 0.0117 | -2.686
-15 | -0.5348 | 0.19521 | 0.0112 | -2.7396
-14.5 | -0.5175 | 0.1885 | 0.0085 | -2.7454
-14 | -0.509 | 0.18541 | 0.004 | -2.7453
-13.5 | -0.4904 | 0.1764 | 0.0019 | -2.78
-13 | -0.4734 | 0.16956 | -0.0001 | -2.7919
-12.5 | -0.4775 | 0.16951 | -0.0055 | -2.8169
-12 | -0.4453 | 0.15638 | -0.005 | -2.8476
-11.5 | -0.443 | 0.15343 | -0.0091 | -2.8873
-11 | -0.4206 | 0.14371 | -0.0097 | -2.9267
-10.5 | -0.416 | 0.13973 | -0.013 | -2.9772
-10 | -0.3961 | 0.13109 | -0.0138 | -3.0216
-9.5 | -0.3995 | 0.12865 | -0.0177 | -3.1053
-9 | -0.376 | 0.1197 | -0.0176 | -3.1412
-8.5 | -0.3623 | 0.11315 | -0.0185 | -3.2019
-8 | -0.3533 | 0.10739 | -0.0195 | -3.2899
-7.5 | -0.3568 | 0.10351 | -0.0207 | -3.447
-7 | -0.3617 | 0.10028 | -0.0207 | -3.6069
-6.5 | -0.3514 | 0.09391 | -0.019 | -3.7419
-6 | -0.3484 | 0.08905 | -0.0187 | -3.9124
-5.5 | -0.3428 | 0.08365 | -0.0183 | -4.098
-5 | -0.3317 | 0.07776 | -0.0162 | -4.2657
-4 | -0.2401 | 0.05826 | -0.0468 | -4.1212
-3.5 | -0.0546 | 0.03402 | -0.0972 | -1.6049
-3 | 0.0096 | 0.03082 | -0.1007 | 0.31149
-2.5 | 0.0741 | 0.02826 | -0.104 | 2.6221
-2 | 0.1338 | 0.02658 | -0.1057 | 5.0339
-1.5 | 0.1891 | 0.0256 | -0.1062 | 7.3867
-1 | 0.2406 | 0.02513 | -0.1062 | 9.5742
-0.5 | 0.2929 | 0.02493 | -0.1067 | 11.7489
0 | 0.3447 | 0.02496 | -0.1076 | 13.8101
0.5 | 0.3963 | 0.02517 | -0.1089 | 15.7449
1 | 0.439 | 0.02491 | -0.1084 | 17.6234
1.5 | 0.4839 | 0.027 | -0.1123 | 17.9222
2 | 0.5565 | 0.02942 | -0.1198 | 18.9157
2.5 | 0.6675 | 0.03126 | -0.1324 | 21.3532
3 | 0.7716 | 0.03217 | -0.1414 | 23.9851
3.5 | 0.8697 | 0.0316 | -0.1462 | 27.5222
4 | 0.9657 | 0.02921 | -0.147 | 33.0606
4.5 | 1.0348 | 0.02716 | -0.1428 | 38.1001
5 | 1.0928 | 0.02564 | -0.1367 | 42.6209
5.5 | 1.1435 | 0.0255 | -0.1304 | 44.8431
6 | 1.1891 | 0.02734 | -0.1257 | 43.4931
6.5 | 1.2357 | 0.03003 | -0.1227 | 41.1489
7 | 1.2734 | 0.03194 | -0.1185 | 39.8685
7.5 | 1.2989 | 0.03406 | -0.1131 | 38.1356
8 | 1.3199 | 0.03986 | -0.107 | 33.1134
8.5 | 1.3578 | 0.04594 | -0.1035 | 29.5559
9 | 1.3892 | 0.05286 | -0.0996 | 26.2807
9.5 | 1.4151 | 0.06132 | -0.0961 | 23.0773
10 | 1.4049 | 0.07109 | -0.0902 | 19.7623
10.5 | 1.375 | 0.08097 | -0.0847 | 16.9816
11 | 1.3323 | 0.09057 | -0.0804 | 14.7102
11.5 | 1.2909 | 0.10205 | -0.0806 | 12.6497
12 | 1.1441 | 0.14083 | -0.1114 | 8.124
12.5 | 1.1369 | 0.15526 | -0.1168 | 7.3226
13 | 1.0911 | 0.19074 | -0.1456 | 5.7204
13.5 | 1.0888 | 0.19858 | -0.1501 | 5.4829
14 | 1.0987 | 0.20693 | -0.153 | 5.3095
14.5 | 1.1055 | 0.2152 | -0.1574 | 5.1371

## 3. Re 50k Mach 0.10 (1)
BIGFOIL.COM POLAR EXPORT
MID 101
MID 101 |  |  |  | Cl Max: | 1.159 | at alpha= | 5 | deg
JavaFoil+Calcfoil stall+Eppler ext transition |  |  |  | L/D Max: | 38.617 | at alpha= | 4 | deg
Re: | 50000 |  |  | Cd Min: | 0.02293 | at alpha= | -1.5 | deg
Mach: | 0.1 |  |  | Cl=0 at alpha= | -5.1111 | deg
|  |  |  | @ Cl=0.1, Cd= | 0.047965
|  |  |  | @ Cl=0.4, Cd= | 0.023027
|  |  |  | @ Cl=0.6, Cd= | 0.023368
alpha (deg) | Cl | Cd | Cm | Cl/Cd
-16.5 | -0.232 | 0.34338 | -0.042 | -0.674
-16 | -0.245 | 0.30568 | -0.042 | -0.8
-15.5 | -0.258 | 0.29741 | -0.042 | -0.867
-15 | -0.271 | 0.27567 | -0.042 | -0.983
-14.5 | -0.284 | 0.24619 | -0.041 | -1.152
-14 | -0.296 | 0.22587 | -0.041 | -1.309
-13.5 | -0.307 | 0.20383 | -0.041 | -1.505
-13 | -0.316 | 0.22611 | -0.041 | -1.399
-12.5 | -0.324 | 0.18178 | -0.042 | -1.782
-12 | -0.329 | 0.18721 | -0.04 | -1.757
-11.5 | -0.331 | 0.17164 | -0.041 | -1.93
-11 | -0.33 | 0.15412 | -0.04 | -2.14
-10.5 | -0.325 | 0.13868 | -0.04 | -2.341
-10 | -0.315 | 0.12435 | -0.04 | -2.533
-9.5 | -0.301 | 0.10988 | -0.041 | -2.737
-9 | -0.282 | 0.1029 | -0.04 | -2.737
-8.5 | -0.257 | 0.09149 | -0.04 | -2.806
-8 | -0.228 | 0.08419 | -0.04 | -2.706
-7.5 | -0.195 | 0.07777 | -0.04 | -2.51
-7 | -0.159 | 0.07043 | -0.04 | -2.26
-6.5 | -0.12 | 0.06466 | -0.04 | -1.859
-6 | -0.079 | 0.06016 | -0.041 | -1.31
-5.5 | -0.035 | 0.05632 | -0.043 | -0.628
-5 | 0.01 | 0.05291 | -0.044 | 0.181
-4.5 | 0.056 | 0.05028 | -0.044 | 1.107
-4 | 0.102 | 0.04786 | -0.046 | 2.141
-3.5 | 0.187 | 0.0231 | -0.13 | 8.093
-3 | 0.246 | 0.02326 | -0.13 | 10.578
-2.5 | 0.305 | 0.02321 | -0.13 | 13.15
-2 | 0.364 | 0.02318 | -0.13 | 15.718
-1.5 | 0.423 | 0.02293 | -0.13 | 18.449
-1 | 0.482 | 0.02305 | -0.13 | 20.896
-0.5 | 0.54 | 0.02315 | -0.13 | 23.331
0 | 0.598 | 0.02336 | -0.13 | 25.62
0.5 | 0.657 | 0.02359 | -0.13 | 27.834
1 | 0.715 | 0.02384 | -0.129 | 29.98
1.5 | 0.773 | 0.02421 | -0.129 | 31.911
2 | 0.83 | 0.02476 | -0.129 | 33.538
2.5 | 0.888 | 0.02469 | -0.129 | 35.967
3 | 0.945 | 0.02541 | -0.129 | 37.2
3.5 | 1.002 | 0.02636 | -0.129 | 38
4 | 1.057 | 0.02737 | -0.129 | 38.617
4.5 | 1.109 | 0.0299 | -0.129 | 37.089
5 | 1.159 | 0.03094 | -0.129 | 37.46
5.5 | 0.967 | 0.04991 | -0.058 | 19.385
6 | 0.998 | 0.05252 | -0.052 | 19.004
6.5 | 1.025 | 0.05636 | -0.044 | 18.181
7 | 1.047 | 0.06104 | -0.039 | 17.153
7.5 | 1.064 | 0.06659 | -0.038 | 15.983
8 | 1.075 | 0.07261 | -0.036 | 14.808
8.5 | 1.08 | 0.07833 | -0.035 | 13.786
9 | 1.078 | 0.08557 | -0.035 | 12.599
9.5 | 1.069 | 0.09401 | -0.034 | 11.376
10 | 1.049 | 0.10826 | -0.033 | 9.692

## 4. Re 50k Mach 0.10 (2)
BIGFOIL.COM POLAR EXPORT
MID 101
MID 101 |  |  |  | Cl Max: | 1.4147 | at alpha= | 9.5 | deg
XFOIL ncrit=9 |  |  |  | L/D Max: | 44.6522 | at alpha= | 5.5 | deg
Re: | 50000 |  |  | Cd Min: | 0.25282 | at alpha= | -19.5 | deg
Mach: | 0.1 |  |  | Cl=0 at alpha= | -3.0607 | deg
|  |  |  | @ Cl=0.1, Cd= | 0.027659
|  |  |  | @ Cl=0.4, Cd= | 0.025371
|  |  |  | @ Cl=0.6, Cd= | 0.030154
alpha (deg) | Cl | Cd | Cm | Cl/Cd
-19.5 | -0.6928 | 0.25282 | 0.0444 | -2.7403
-19 | -0.6737 | 0.24596 | 0.0409 | -2.7391
-18.5 | -0.6557 | 0.24031 | 0.0366 | -2.7286
-18 | -0.6422 | 0.23886 | 0.0308 | -2.6886
-17.5 | -0.6275 | 0.23375 | 0.0263 | -2.6845
-17 | -0.6024 | 0.22098 | 0.0251 | -2.726
-16.5 | -0.5842 | 0.21449 | 0.0217 | -2.7237
-16 | -0.5696 | 0.21011 | 0.0173 | -2.711
-15.5 | -0.566 | 0.21127 | 0.0114 | -2.679
-15 | -0.5347 | 0.19542 | 0.0113 | -2.7362
-14.5 | -0.5178 | 0.18892 | 0.0084 | -2.7408
-14 | -0.5105 | 0.18645 | 0.0036 | -2.738
-13.5 | -0.4891 | 0.17635 | 0.0021 | -2.7735
-13 | -0.4735 | 0.17007 | -0.0004 | -2.7841
-12.5 | -0.4793 | 0.17064 | -0.0058 | -2.8088
-12 | -0.4446 | 0.15667 | -0.0051 | -2.8378
-11.5 | -0.4445 | 0.15437 | -0.0095 | -2.8794
-11 | -0.4192 | 0.14388 | -0.0098 | -2.9135
-10.5 | -0.4173 | 0.14059 | -0.0135 | -2.9682
-10 | -0.3946 | 0.13127 | -0.0139 | -3.006
-9.5 | -0.4009 | 0.1295 | -0.0182 | -3.0958
-9 | -0.3766 | 0.12034 | -0.018 | -3.1295
-8.5 | -0.3616 | 0.11351 | -0.0187 | -3.1856
-8 | -0.3513 | 0.10754 | -0.0196 | -3.2667
-7.5 | -0.3503 | 0.10292 | -0.0205 | -3.4036
-7 | -0.3629 | 0.10096 | -0.0211 | -3.5945
-6.5 | -0.3523 | 0.09452 | -0.0194 | -3.7273
-6 | -0.349 | 0.0896 | -0.019 | -3.8951
-5.5 | -0.3423 | 0.08383 | -0.0176 | -4.0833
-5 | -0.332 | 0.07809 | -0.0158 | -4.2515
-4.5 | -0.3169 | 0.07244 | -0.0178 | -4.3747
-4 | -0.2418 | 0.05944 | -0.0467 | -4.068
-3.5 | -0.068 | 0.03548 | -0.094 | -1.9166
-3 | 0.0094 | 0.03092 | -0.1015 | 0.30401
-2.5 | 0.0737 | 0.02839 | -0.1046 | 2.596
-2 | 0.1338 | 0.02672 | -0.1063 | 5.0075
-1.5 | 0.1887 | 0.02576 | -0.1067 | 7.3253
-1 | 0.2401 | 0.02529 | -0.1065 | 9.4939
-0.5 | 0.2927 | 0.02511 | -0.1071 | 11.6567
0 | 0.3451 | 0.02516 | -0.1081 | 13.7162
0.5 | 0.396 | 0.02538 | -0.1092 | 15.6028
1 | 0.4423 | 0.02528 | -0.1095 | 17.496
1.5 | 0.4837 | 0.02719 | -0.1125 | 17.7896
2 | 0.5663 | 0.02962 | -0.1218 | 19.1188
2.5 | 0.678 | 0.03139 | -0.1343 | 21.5992
3 | 0.7767 | 0.0323 | -0.1422 | 24.0464
3.5 | 0.8805 | 0.03141 | -0.1474 | 28.0325
4 | 0.9652 | 0.02953 | -0.1466 | 32.6854
4.5 | 1.0379 | 0.0273 | -0.1426 | 38.0183
5 | 1.0993 | 0.02556 | -0.1366 | 43.0086
5.5 | 1.1489 | 0.02573 | -0.1303 | 44.6522
6 | 1.1946 | 0.02775 | -0.1258 | 43.0486
6.5 | 1.2431 | 0.03042 | -0.1228 | 40.8646
7 | 1.2783 | 0.03221 | -0.1182 | 39.6864
7.5 | 1.3023 | 0.0347 | -0.1125 | 37.5303
8 | 1.3267 | 0.04081 | -0.1068 | 32.5092
8.5 | 1.3627 | 0.04706 | -0.1029 | 28.9567
9 | 1.3912 | 0.05419 | -0.0989 | 25.6726
9.5 | 1.4147 | 0.06279 | -0.0953 | 22.5307
10 | 1.4009 | 0.07259 | -0.0893 | 19.2988
10.5 | 1.3687 | 0.0824 | -0.0841 | 16.6104
11 | 1.3265 | 0.09209 | -0.0803 | 14.4044
12 | 1.132 | 0.14609 | -0.1161 | 7.7486
12.5 | 1.1381 | 0.15643 | -0.1174 | 7.2755
13 | 1.0901 | 0.19132 | -0.1469 | 5.6978
13.5 | 1.0885 | 0.19924 | -0.1514 | 5.4633
14 | 1.0992 | 0.20759 | -0.1543 | 5.2951
14.5 | 1.1083 | 0.21612 | -0.1583 | 5.1282

## 5. Re 50k Mach 0.25 (1)
BIGFOIL.COM POLAR EXPORT
MID 101
MID 101 |  |  |  | Cl Max: | 1.188 | at alpha= | 5 | deg
JavaFoil+Calcfoil stall+Eppler ext transition |  |  |  | L/D Max: | 38.14 | at alpha= | 3.5 | deg
Re: | 50000 |  |  | Cd Min: | 0.02326 | at alpha= | -1.5 | deg
Mach: | 0.25 |  |  | Cl=0 at alpha= | -5.1087 | deg
|  |  |  | @ Cl=0.1, Cd= | 0.048723
|  |  |  | @ Cl=0.4, Cd= | 0.023352
|  |  |  | @ Cl=0.6, Cd= | 0.023585
alpha (deg) | Cl | Cd | Cm | Cl/Cd
-14.5 | -0.053 | 0.41567 | -0.046 | -0.128
-14 | -0.05 | 0.35369 | -0.047 | -0.142
-13.5 | -0.048 | 0.29996 | -0.045 | -0.159
-13 | -0.09 | 0.25924 | -0.044 | -0.347
-12.5 | -0.143 | 0.2648 | -0.043 | -0.542
-12 | -0.181 | 0.21949 | -0.042 | -0.824
-11.5 | -0.211 | 0.27577 | -0.041 | -0.765
-11 | -0.235 | 0.17738 | -0.043 | -1.324
-10.5 | -0.252 | 0.19574 | -0.042 | -1.286
-10 | -0.261 | 0.16275 | -0.042 | -1.606
-9.5 | -0.263 | 0.13957 | -0.042 | -1.887
-9 | -0.257 | 0.10706 | -0.042 | -2.403
-8.5 | -0.242 | 0.10483 | -0.042 | -2.305
-8 | -0.219 | 0.09473 | -0.042 | -2.317
-7.5 | -0.191 | 0.0816 | -0.042 | -2.347
-7 | -0.158 | 0.07467 | -0.041 | -2.12
-6.5 | -0.121 | 0.06717 | -0.042 | -1.799
-6 | -0.08 | 0.06219 | -0.042 | -1.283
-5.5 | -0.036 | 0.05742 | -0.043 | -0.627
-5 | 0.01 | 0.05375 | -0.044 | 0.182
-4.5 | 0.057 | 0.05081 | -0.045 | 1.122
-4 | 0.105 | 0.04848 | -0.047 | 2.168
-3.5 | 0.192 | 0.02337 | -0.133 | 8.209
-3 | 0.222 | 0.03195 | -0.11 | 6.953
-2.5 | 0.314 | 0.02344 | -0.133 | 13.377
-2 | 0.374 | 0.02342 | -0.133 | 15.983
-1.5 | 0.435 | 0.02326 | -0.133 | 18.688
-1 | 0.495 | 0.02327 | -0.133 | 21.268
-0.5 | 0.555 | 0.02348 | -0.133 | 23.634
0 | 0.615 | 0.02362 | -0.133 | 26.034
0.5 | 0.675 | 0.02386 | -0.133 | 28.278
1 | 0.734 | 0.02422 | -0.133 | 30.319
1.5 | 0.794 | 0.02463 | -0.133 | 32.232
2 | 0.853 | 0.02515 | -0.133 | 33.916
2.5 | 0.912 | 0.0259 | -0.133 | 35.22
3 | 0.971 | 0.02658 | -0.133 | 36.529
3.5 | 1.029 | 0.02698 | -0.133 | 38.14
4 | 1.085 | 0.02973 | -0.133 | 36.502
4.5 | 1.138 | 0.03087 | -0.133 | 36.868
5 | 1.188 | 0.03206 | -0.133 | 37.048
5.5 | 0.989 | 0.05069 | -0.058 | 19.514
6 | 1.017 | 0.0536 | -0.051 | 18.984
6.5 | 1.04 | 0.05797 | -0.043 | 17.945
7 | 1.057 | 0.06322 | -0.04 | 16.711
7.5 | 1.065 | 0.06936 | -0.038 | 15.35
8 | 1.063 | 0.07754 | -0.037 | 13.713
8.5 | 1.051 | 0.08607 | -0.035 | 12.214
9 | 1.028 | 0.09563 | -0.035 | 10.755
9.5 | 0.994 | 0.10918 | -0.036 | 9.105
10 | 0.94 | 0.12132 | -0.036 | 7.751

## 6. Re 50k Mach 0.25 (2)
BIGFOIL.COM POLAR EXPORT
MID 101
MID 101 |  |  |  | Cl Max: | 1.3896 | at alpha= | 9 | deg
XFOIL ncrit=9 |  |  |  | L/D Max: | 43.1623 | at alpha= | 5 | deg
Re: | 50000 |  |  | Cd Min: | 0.26427 | at alpha= | -20 | deg
Mach: | 0.25 |  |  | Cl=0 at alpha= | -2.8556 | deg
|  |  |  | @ Cl=0.1, Cd= | 0.028625
|  |  |  | @ Cl=0.4, Cd= | 0.026642
|  |  |  | @ Cl=0.6, Cd= | 0.030655
alpha (deg) | Cl | Cd | Cm | Cl/Cd
-20 | -0.7236 | 0.26427 | 0.0496 | -2.7381
-19.5 | -0.7031 | 0.25615 | 0.0462 | -2.7449
-19 | -0.6837 | 0.24977 | 0.042 | -2.7373
-18.5 | -0.6663 | 0.24575 | 0.0367 | -2.7113
-18 | -0.6563 | 0.24781 | 0.0302 | -2.6484
-17.5 | -0.6282 | 0.23093 | 0.029 | -2.7203
-17 | -0.6081 | 0.22353 | 0.0258 | -2.7204
-16.5 | -0.5902 | 0.21767 | 0.0217 | -2.7114
-16 | -0.5793 | 0.21635 | 0.0161 | -2.6776
-15.5 | -0.5569 | 0.2054 | 0.0137 | -2.7113
-15 | -0.536 | 0.19721 | 0.0114 | -2.7179
-14.5 | -0.5212 | 0.19204 | 0.0075 | -2.714
-14 | -0.5205 | 0.19279 | 0.0019 | -2.6998
-13.5 | -0.4864 | 0.17755 | 0.0021 | -2.7395
-13 | -0.4787 | 0.17438 | -0.0022 | -2.7452
-12.5 | -0.4574 | 0.16482 | -0.0037 | -2.7751
-12 | -0.4438 | 0.15895 | -0.0063 | -2.7921
-11.5 | -0.4364 | 0.15389 | -0.0098 | -2.8358
-11 | -0.4147 | 0.14541 | -0.0107 | -2.8519
-10.5 | -0.414 | 0.14197 | -0.0146 | -2.9161
-10 | -0.3901 | 0.13296 | -0.0149 | -2.934
-9.5 | -0.3783 | 0.12651 | -0.0168 | -2.9903
-9 | -0.383 | 0.12448 | -0.0204 | -3.0768
-8.5 | -0.3647 | 0.1168 | -0.0206 | -3.1224
-8 | -0.3467 | 0.10928 | -0.0206 | -3.1726
-7.5 | -0.3359 | 0.10311 | -0.0208 | -3.2577
-7 | -0.3363 | 0.09854 | -0.0202 | -3.4128
-6.5 | -0.3531 | 0.09679 | -0.0202 | -3.6481
-6 | -0.3486 | 0.09141 | -0.0189 | -3.8136
-5.5 | -0.3374 | 0.08481 | -0.0148 | -3.9783
-5 | -0.3327 | 0.07977 | -0.014 | -4.1707
-4.5 | -0.3219 | 0.07433 | -0.015 | -4.3307
-4 | -0.3036 | 0.06849 | -0.0166 | -4.4328
-3.5 | -0.2657 | 0.06147 | -0.0246 | -4.3224
-3 | -0.0223 | 0.03389 | -0.0968 | -0.65801
-2.5 | 0.0549 | 0.03008 | -0.1034 | 1.8251
-2 | 0.1231 | 0.02788 | -0.1071 | 4.4154
-1.5 | 0.1831 | 0.02673 | -0.1084 | 6.85
-1 | 0.2366 | 0.02621 | -0.1084 | 9.0271
-0.5 | 0.2897 | 0.02605 | -0.1088 | 11.1209
0 | 0.3428 | 0.02618 | -0.1098 | 13.094
0.5 | 0.3955 | 0.0266 | -0.1113 | 14.8684
1 | 0.4463 | 0.02707 | -0.1128 | 16.4869
1.5 | 0.4806 | 0.02827 | -0.1135 | 17.0004
2 | 0.599 | 0.03064 | -0.129 | 19.5496
2.5 | 0.7059 | 0.03227 | -0.1396 | 21.8748
3 | 0.8113 | 0.03272 | -0.147 | 24.7952
3.5 | 0.9112 | 0.03146 | -0.1498 | 28.9638
4 | 0.996 | 0.02929 | -0.1476 | 34.0048
4.5 | 1.0674 | 0.02716 | -0.1424 | 39.3004
5 | 1.1274 | 0.02612 | -0.1358 | 43.1623
5.5 | 1.1779 | 0.02731 | -0.1301 | 43.1307
6 | 1.2282 | 0.02985 | -0.1263 | 41.1457
6.5 | 1.2764 | 0.0328 | -0.1229 | 38.9146
7 | 1.3029 | 0.0343 | -0.1164 | 37.9854
7.5 | 1.3213 | 0.03895 | -0.1093 | 33.923
8 | 1.3552 | 0.04554 | -0.1047 | 29.7585
8.5 | 1.3795 | 0.05314 | -0.0997 | 25.9597
9 | 1.3896 | 0.06139 | -0.0947 | 22.6356
9.5 | 1.3692 | 0.07053 | -0.0889 | 19.413
10 | 1.3263 | 0.07998 | -0.0839 | 16.5829
10.5 | 1.2724 | 0.09196 | -0.0843 | 13.8365
11 | 1.2252 | 0.10681 | -0.0903 | 11.4708
12 | 1.12 | 0.15596 | -0.1246 | 7.1813
13 | 1.0933 | 0.19487 | -0.1525 | 5.6104
13.5 | 1.0978 | 0.20359 | -0.157 | 5.3922
14 | 1.1097 | 0.21205 | -0.1602 | 5.2332

## 7. Re 50k Mach 0.50 (1)
BIGFOIL.COM POLAR EXPORT
MID 101
MID 101 |  |  |  | Cl Max: | 1.327 | at alpha= | 20 | deg
JavaFoil+Calcfoil stall+Eppler ext transition |  |  |  | L/D Max: | 36.44 | at alpha= | 3 | deg
Re: | 50000 |  |  | Cd Min: | 0.0244 | at alpha= | -3 | deg
Mach: | 0.5 |  |  | Cl=0 at alpha= | -5.1111 | deg
|  |  |  | @ Cl=0.1, Cd= | 0.052305
|  |  |  | @ Cl=0.4, Cd= | 0.026072
|  |  |  | @ Cl=0.6, Cd= | 0.025947
alpha (deg) | Cl | Cd | Cm | Cl/Cd
-20 | -0.804 | 0.43345 | -0.082 | -1.854
-19.5 | -0.777 | 0.44074 | -0.082 | -1.763
-19 | -0.751 | 0.42757 | -0.082 | -1.756
-18.5 | -0.725 | 0.42845 | -0.082 | -1.691
-18 | -0.698 | 0.42409 | -0.082 | -1.646
-17.5 | -0.67 | 0.39193 | -0.078 | -1.709
-17 | -0.643 | 0.38523 | -0.078 | -1.669
-16.5 | -0.616 | 0.38831 | -0.078 | -1.587
-16 | -0.59 | 0.37458 | -0.078 | -1.575
-15.5 | -0.563 | 0.37041 | -0.078 | -1.52
-15 | -0.537 | 0.36005 | -0.078 | -1.49
-14.5 | -0.508 | 0.33796 | -0.073 | -1.504
-14 | -0.482 | 0.32619 | -0.073 | -1.476
-13.5 | -0.455 | 0.31258 | -0.073 | -1.455
-13 | -0.428 | 0.30843 | -0.073 | -1.387
-12.5 | -0.4 | 0.29211 | -0.07 | -1.371
-12 | -0.373 | 0.28361 | -0.068 | -1.316
-11.5 | -0.346 | 0.28682 | -0.069 | -1.208
-11 | -0.319 | 0.27455 | -0.069 | -1.164
-10.5 | -0.292 | 0.24927 | -0.064 | -1.171
-10 | -0.265 | 0.25214 | -0.064 | -1.051
-9.5 | -0.238 | 0.23149 | -0.06 | -1.027
-9 | -0.211 | 0.22024 | -0.061 | -0.957
-8.5 | -0.184 | 0.21922 | -0.056 | -0.838
-8 | -0.157 | 0.21347 | -0.056 | -0.734
-7.5 | -0.13 | 0.1806 | -0.052 | -0.717
-7 | -0.102 | 0.0926 | -0.053 | -1.107
-6.5 | -0.075 | 0.18058 | -0.052 | -0.418
-6 | -0.048 | 0.08222 | -0.048 | -0.588
-5.5 | -0.035 | 0.07614 | -0.047 | -0.461
-5 | 0.01 | 0.06177 | -0.046 | 0.167
-4.5 | 0.062 | 0.05538 | -0.048 | 1.118
-4 | 0.116 | 0.05101 | -0.05 | 2.273
-3.5 | 0.171 | 0.04833 | -0.052 | 3.534
-3 | 0.282 | 0.0244 | -0.149 | 11.55
-2.5 | 0.304 | 0.03403 | -0.12 | 8.945
-2 | 0.418 | 0.02458 | -0.149 | 17.013
-1.5 | 0.486 | 0.02467 | -0.149 | 19.69
-1 | 0.487 | 0.03277 | -0.124 | 14.873
-0.5 | 0.62 | 0.02474 | -0.149 | 25.063
0 | 0.687 | 0.02513 | -0.149 | 27.35
0.5 | 0.754 | 0.02544 | -0.149 | 29.634
1 | 0.82 | 0.02594 | -0.149 | 31.627
1.5 | 0.887 | 0.02663 | -0.149 | 33.297
2 | 0.952 | 0.02747 | -0.149 | 34.67
2.5 | 1.018 | 0.02857 | -0.149 | 35.635
3 | 1.083 | 0.02972 | -0.149 | 36.44
3.5 | 1.147 | 0.03267 | -0.149 | 35.108
4 | 1.207 | 0.03429 | -0.148 | 35.206
4.5 | 1.259 | 0.03569 | -0.148 | 35.291
5 | 1.045 | 0.05099 | -0.062 | 20.503
5.5 | 1.06 | 0.05492 | -0.051 | 19.301
6 | 1.044 | 0.06317 | -0.043 | 16.521
6.5 | 0.929 | 0.08129 | -0.041 | 11.425
7 | 0.647 | 0.0907 | -0.045 | 7.139
7.5 | 0.674 | 0.17337 | -0.05 | 3.887
8 | 0.7 | 0.20348 | -0.054 | 3.442
8.5 | 0.726 | 0.20965 | -0.054 | 3.465
9 | 0.753 | 0.23958 | -0.058 | 3.142
9.5 | 0.779 | 0.22279 | -0.058 | 3.495
10 | 0.805 | 0.24716 | -0.062 | 3.259
10.5 | 0.831 | 0.25008 | -0.062 | 3.324
11 | 0.858 | 0.28345 | -0.067 | 3.028
11.5 | 0.884 | 0.28892 | -0.067 | 3.059
12 | 0.909 | 0.2887 | -0.067 | 3.15
12.5 | 0.937 | 0.33684 | -0.072 | 2.781
13 | 0.962 | 0.32835 | -0.072 | 2.931
13.5 | 0.99 | 0.35798 | -0.077 | 2.766
14 | 1.016 | 0.37338 | -0.077 | 2.72
14.5 | 1.044 | 0.39502 | -0.081 | 2.642
15 | 1.069 | 0.38461 | -0.081 | 2.78
15.5 | 1.095 | 0.40911 | -0.082 | 2.676
16 | 1.122 | 0.43024 | -0.084 | 2.609
16.5 | 1.147 | 0.43378 | -0.084 | 2.645
17 | 1.173 | 0.44175 | -0.085 | 2.655
17.5 | 1.201 | 0.46318 | -0.087 | 2.592
18 | 1.225 | 0.45177 | -0.087 | 2.712
18.5 | 1.25 | 0.47084 | -0.087 | 2.655
19 | 1.276 | 0.48336 | -0.088 | 2.639
19.5 | 1.303 | 0.49991 | -0.09 | 2.606
20 | 1.327 | 0.51763 | -0.09 | 2.564

## 8. Re 50k Mach 0.50 (2)
BIGFOIL.COM POLAR EXPORT
MID 101
MID 101 |  |  |  | Cl Max: | 1.4409 | at alpha= | 20 | deg
XFOIL ncrit=9 |  |  |  | L/D Max: | 38.4713 | at alpha= | 4.5 | deg
Re: | 50000 |  |  | Cd Min: | 0.34894 | at alpha= | 20 | deg
Mach: | 0.5 |  |  | Cl=0 at alpha= | -2.1597 | deg
|  |  |  | @ Cl=0.1, Cd= | 0.033381
|  |  |  | @ Cl=0.4, Cd= | 0.031843
|  |  |  | @ Cl=0.6, Cd= | 0.033247
alpha (deg) | Cl | Cd | Cm | Cl/Cd
-20 | -0.7831 | 0.28633 | 0.058 | -2.735
-19.5 | -0.7626 | 0.28409 | 0.0509 | -2.6844
-19 | -0.7389 | 0.27384 | 0.0461 | -2.6983
-18.5 | -0.7129 | 0.26181 | 0.0426 | -2.723
-18 | -0.6893 | 0.25387 | 0.0379 | -2.7152
-17.5 | -0.6676 | 0.24802 | 0.0323 | -2.6917
-17 | -0.652 | 0.24756 | 0.0256 | -2.6337
-16.5 | -0.6218 | 0.23136 | 0.0233 | -2.6876
-16 | -0.5981 | 0.22296 | 0.0195 | -2.6825
-15.5 | -0.5782 | 0.21743 | 0.0144 | -2.6592
-15 | -0.5637 | 0.21436 | 0.0089 | -2.6297
-14.5 | -0.5329 | 0.20052 | 0.0073 | -2.6576
-14 | -0.5163 | 0.1958 | 0.0026 | -2.6369
-13.5 | -0.494 | 0.18672 | -0.0004 | -2.6457
-13 | -0.4732 | 0.17935 | -0.0034 | -2.6384
-12.5 | -0.4684 | 0.17813 | -0.0085 | -2.6295
-12 | -0.4352 | 0.16475 | -0.0093 | -2.6416
-11.5 | -0.4297 | 0.16224 | -0.0136 | -2.6485
-11 | -0.401 | 0.15101 | -0.0145 | -2.6555
-10.5 | -0.399 | 0.14867 | -0.0184 | -2.6838
-10 | -0.3716 | 0.13834 | -0.019 | -2.6861
-9.5 | -0.3556 | 0.13135 | -0.0206 | -2.7073
-9 | -0.3486 | 0.12642 | -0.0228 | -2.7575
-8.5 | -0.3403 | 0.12155 | -0.0241 | -2.7997
-8 | -0.3195 | 0.11334 | -0.0241 | -2.819
-7.5 | -0.3102 | 0.10749 | -0.0243 | -2.8858
-7 | -0.3072 | 0.10265 | -0.0235 | -2.9927
-6.5 | -0.3074 | 0.09806 | -0.021 | -3.1348
-6 | -0.3237 | 0.0954 | -0.0171 | -3.3931
-5.5 | -0.3371 | 0.09281 | -0.0148 | -3.6322
-5 | -0.3308 | 0.08656 | -0.0115 | -3.8216
-4.5 | -0.3288 | 0.08141 | -0.0097 | -4.0388
-3.5 | -0.2634 | 0.06288 | -0.0403 | -4.1889
-3 | -0.1753 | 0.05106 | -0.0644 | -3.4332
-2.5 | -0.0731 | 0.04192 | -0.0833 | -1.7438
-2 | 0.0343 | 0.03581 | -0.0989 | 0.95783
-1.5 | 0.1303 | 0.03226 | -0.1094 | 4.0391
-1 | 0.208 | 0.03071 | -0.1146 | 6.773
-0.5 | 0.2709 | 0.03038 | -0.1164 | 8.9171
0 | 0.3289 | 0.03075 | -0.1177 | 10.6959
0.5 | 0.3851 | 0.03167 | -0.1195 | 12.1598
1 | 0.4853 | 0.03283 | -0.1295 | 14.7822
1.5 | 0.6009 | 0.03325 | -0.1406 | 18.0722
2 | 0.7079 | 0.03441 | -0.1508 | 20.5725
2.5 | 0.8132 | 0.03545 | -0.1571 | 22.9394
3 | 0.9253 | 0.03443 | -0.1592 | 26.8748
3.5 | 1.019 | 0.03257 | -0.1555 | 31.2865
4 | 1.1087 | 0.03052 | -0.1495 | 36.327
4.5 | 1.1803 | 0.03068 | -0.1429 | 38.4713
5 | 1.2401 | 0.03315 | -0.1377 | 37.4087
5.5 | 1.2896 | 0.0372 | -0.1331 | 34.6667
6 | 1.3302 | 0.04217 | -0.1281 | 31.5438
6.5 | 1.3626 | 0.04444 | -0.1182 | 30.6616
7 | 1.3681 | 0.04984 | -0.1087 | 27.4498
7.5 | 1.35 | 0.05838 | -0.1017 | 23.1244
8 | 1.3154 | 0.06778 | -0.0968 | 19.4069
8.5 | 1.2602 | 0.08074 | -0.0988 | 15.6081
9 | 1.2078 | 0.09703 | -0.1071 | 12.4477
9.5 | 1.1667 | 0.11524 | -0.1182 | 10.1241
10 | 1.1402 | 0.13169 | -0.1278 | 8.6582
10.5 | 1.1369 | 0.14384 | -0.1323 | 7.9039
11 | 1.1278 | 0.15761 | -0.1404 | 7.1556
11.5 | 1.1294 | 0.17044 | -0.1471 | 6.6264
12 | 1.1373 | 0.1832 | -0.1536 | 6.208
12.5 | 1.1522 | 0.19562 | -0.159 | 5.89
13 | 1.1521 | 0.21345 | -0.1745 | 5.3975
13.5 | 1.173 | 0.2241 | -0.1783 | 5.2343
14 | 1.1839 | 0.2326 | -0.1846 | 5.0899
14.5 | 1.204 | 0.24245 | -0.189 | 4.966
15 | 1.2323 | 0.2554 | -0.1917 | 4.825
15.5 | 1.2448 | 0.26177 | -0.1989 | 4.7553
16 | 1.2662 | 0.27207 | -0.204 | 4.6539
16.5 | 1.2955 | 0.2862 | -0.2065 | 4.5266
17 | 1.3079 | 0.29045 | -0.215 | 4.503
17.5 | 1.3375 | 0.30593 | -0.2176 | 4.3719
18 | 1.3516 | 0.3099 | -0.2265 | 4.3614
18.5 | 1.382 | 0.3271 | -0.2286 | 4.225
19 | 1.3961 | 0.32929 | -0.2382 | 4.2397
19.5 | 1.4257 | 0.34713 | -0.2403 | 4.1071
20 | 1.4409 | 0.34894 | -0.2502 | 4.1294

## 9. Re 100k Mach 0.00 (1)
BIGFOIL.COM POLAR EXPORT
MID 101
MID 101 |  |  |  | Cl Max: | 1.24 | at alpha= | 6 | deg
JavaFoil+Calcfoil stall+Eppler ext transition |  |  |  | L/D Max: | 47.468 | at alpha= | 4 | deg
Re: | 100000 |  |  | Cd Min: | 0.01856 | at alpha= | -1.5 | deg
Mach: | 0 |  |  | Cl=0 at alpha= | -5.1111 | deg
|  |  |  | @ Cl=0.1, Cd= | 0.04416
|  |  |  | @ Cl=0.4, Cd= | 0.018702
|  |  |  | @ Cl=0.6, Cd= | 0.018795
alpha (deg) | Cl | Cd | Cm | Cl/Cd
-17 | -0.257 | 0.27604 | -0.043 | -0.932
-16.5 | -0.269 | 0.25214 | -0.042 | -1.066
-16 | -0.28 | 0.23407 | -0.043 | -1.197
-15.5 | -0.291 | 0.21476 | -0.042 | -1.357
-15 | -0.302 | 0.20887 | -0.042 | -1.448
-14.5 | -0.313 | 0.18956 | -0.042 | -1.651
-14 | -0.323 | 0.18623 | -0.042 | -1.732
-13.5 | -0.331 | 0.17024 | -0.042 | -1.944
-13 | -0.338 | 0.15073 | -0.041 | -2.24
-12.5 | -0.343 | 0.13913 | -0.041 | -2.462
-12 | -0.345 | 0.13651 | -0.041 | -2.526
-11.5 | -0.344 | 0.12275 | -0.041 | -2.805
-11 | -0.34 | 0.12446 | -0.04 | -2.735
-10.5 | -0.333 | 0.11378 | -0.04 | -2.924
-10 | -0.321 | 0.10375 | -0.04 | -3.094
-9.5 | -0.305 | 0.08962 | -0.041 | -3.403
-9 | -0.284 | 0.08615 | -0.04 | -3.301
-8.5 | -0.258 | 0.07987 | -0.04 | -3.235
-8 | -0.229 | 0.07263 | -0.039 | -3.148
-7.5 | -0.195 | 0.06751 | -0.04 | -2.895
-7 | -0.159 | 0.06255 | -0.04 | -2.544
-6.5 | -0.12 | 0.0579 | -0.04 | -2.073
-6 | -0.079 | 0.05422 | -0.041 | -1.449
-5.5 | -0.035 | 0.05088 | -0.043 | -0.693
-5 | 0.01 | 0.04826 | -0.044 | 0.197
-4.5 | 0.055 | 0.04595 | -0.044 | 1.206
-4 | 0.102 | 0.04408 | -0.046 | 2.315
-3.5 | 0.186 | 0.01929 | -0.129 | 9.643
-3 | 0.245 | 0.01913 | -0.129 | 12.806
-2.5 | 0.304 | 0.01902 | -0.129 | 15.97
-2 | 0.362 | 0.01896 | -0.129 | 19.115
-1.5 | 0.421 | 0.01856 | -0.129 | 22.684
-1 | 0.479 | 0.01858 | -0.129 | 25.793
-0.5 | 0.537 | 0.01868 | -0.129 | 28.773
0 | 0.595 | 0.01878 | -0.129 | 31.704
0.5 | 0.653 | 0.01896 | -0.129 | 34.468
1 | 0.711 | 0.01916 | -0.129 | 37.11
1.5 | 0.769 | 0.01952 | -0.129 | 39.391
2 | 0.826 | 0.02003 | -0.129 | 41.245
2.5 | 0.883 | 0.02022 | -0.129 | 43.685
3 | 0.94 | 0.02083 | -0.129 | 45.15
3.5 | 0.997 | 0.02121 | -0.129 | 47.005
4 | 1.052 | 0.02216 | -0.129 | 47.468
4.5 | 1.104 | 0.0252 | -0.128 | 43.802
5 | 1.154 | 0.02686 | -0.128 | 42.953
5.5 | 1.199 | 0.02786 | -0.128 | 43.027
6 | 1.24 | 0.02881 | -0.128 | 43.025
6.5 | 1.023 | 0.05213 | -0.052 | 19.621
7 | 1.045 | 0.05583 | -0.04 | 18.713
7.5 | 1.063 | 0.06004 | -0.039 | 17.706
8 | 1.076 | 0.0646 | -0.037 | 16.652
8.5 | 1.083 | 0.07001 | -0.036 | 15.463
9 | 1.083 | 0.0772 | -0.036 | 14.031
9.5 | 1.078 | 0.08373 | -0.035 | 12.872
10 | 1.061 | 0.09008 | -0.033 | 11.784
10.5 | 1.039 | 0.09831 | -0.033 | 10.568
11 | 1.011 | 0.10898 | -0.034 | 9.276

## 10. Re 100k Mach 0.00 (2)
BIGFOIL.COM POLAR EXPORT
MID 101
MID 101 |  |  |  | Cl Max: | 1.4553 | at alpha= | 10 | deg
XFOIL ncrit=9 |  |  |  | L/D Max: | 68.3881 | at alpha= | 4.5 | deg
Re: | 100000 |  |  | Cd Min: | 0.25619 | at alpha= | -20 | deg
Mach: | 0 |  |  | Cl=0 at alpha= | -3.7098 | deg
|  |  |  | @ Cl=0.1, Cd= | 0.018927
|  |  |  | @ Cl=0.4, Cd= | 0.019972
|  |  |  | @ Cl=0.6, Cd= | 0.019275
alpha (deg) | Cl | Cd | Cm | Cl/Cd
-20 | -0.71 | 0.25619 | 0.0509 | -2.7714
-19.5 | -0.6916 | 0.24992 | 0.0467 | -2.7673
-19 | -0.6732 | 0.24384 | 0.0422 | -2.7608
-18.5 | -0.6561 | 0.23984 | 0.0365 | -2.7356
-18 | -0.644 | 0.23845 | 0.0304 | -2.7008
-17.5 | -0.6233 | 0.22709 | 0.0278 | -2.7447
-17 | -0.6024 | 0.21769 | 0.0263 | -2.7672
-16.5 | -0.5844 | 0.21111 | 0.0231 | -2.7682
-16 | -0.567 | 0.20467 | 0.0195 | -2.7703
-15.5 | -0.5509 | 0.19895 | 0.0152 | -2.769
-15 | -0.5445 | 0.19786 | 0.0088 | -2.7519
-14.5 | -0.5212 | 0.18548 | 0.008 | -2.81
-14 | -0.5027 | 0.17816 | 0.0062 | -2.8216
-13.5 | -0.4873 | 0.17167 | 0.0033 | -2.8386
-13 | -0.4764 | 0.16668 | -0.0012 | -2.8582
-12.5 | -0.4793 | 0.1654 | -0.0074 | -2.8978
-12 | -0.4503 | 0.15204 | -0.0067 | -2.9617
-11.5 | -0.4326 | 0.14487 | -0.0079 | -2.9861
-11 | -0.4198 | 0.13855 | -0.0107 | -3.03
-10.5 | -0.4211 | 0.13548 | -0.0168 | -3.1082
-10 | -0.4135 | 0.12805 | -0.0202 | -3.2292
-9.5 | -0.3833 | 0.11884 | -0.0181 | -3.2253
-9 | -0.3811 | 0.1145 | -0.0231 | -3.3284
-8.5 | -0.3717 | 0.10714 | -0.0253 | -3.4693
-8 | -0.3523 | 0.10052 | -0.0248 | -3.5048
-7.5 | -0.3658 | 0.09747 | -0.0279 | -3.7529
-7 | -0.3652 | 0.0911 | -0.028 | -4.0088
-6.5 | -0.3559 | 0.08588 | -0.0243 | -4.1442
-6 | -0.3556 | 0.08009 | -0.0371 | -4.44
-5.5 | -0.3477 | 0.07493 | -0.0288 | -4.6403
-5 | -0.2724 | 0.05131 | -0.0658 | -5.3089
-4.5 | -0.1001 | 0.02414 | -0.1108 | -4.1466
-4 | -0.0339 | 0.02112 | -0.1142 | -1.6051
-3.5 | 0.0245 | 0.01987 | -0.1158 | 1.233
-3 | 0.0825 | 0.01907 | -0.1168 | 4.3262
-2.5 | 0.139 | 0.01861 | -0.1176 | 7.4691
-2 | 0.1903 | 0.01877 | -0.1175 | 10.1385
-1.5 | 0.2395 | 0.01918 | -0.1174 | 12.487
-1 | 0.2877 | 0.01969 | -0.1173 | 14.6115
-0.5 | 0.3646 | 0.02001 | -0.1226 | 18.2209
0 | 0.4579 | 0.01991 | -0.1306 | 22.9985
0.5 | 0.5527 | 0.01959 | -0.1384 | 28.2134
1 | 0.6353 | 0.01904 | -0.1433 | 33.3666
1.5 | 0.7201 | 0.01744 | -0.1475 | 41.2901
2 | 0.7936 | 0.01685 | -0.1489 | 47.0979
2.5 | 0.854 | 0.01601 | -0.1467 | 53.3417
3 | 0.9084 | 0.0155 | -0.1437 | 58.6065
3.5 | 0.9606 | 0.01519 | -0.1405 | 63.239
4 | 1.0114 | 0.01517 | -0.1374 | 66.6711
4.5 | 1.0607 | 0.01551 | -0.1343 | 68.3881
5 | 1.1074 | 0.01635 | -0.1311 | 67.7309
5.5 | 1.1503 | 0.01786 | -0.1279 | 64.4065
6 | 1.1915 | 0.0199 | -0.1249 | 59.8744
6.5 | 1.2327 | 0.02166 | -0.1225 | 56.9114
7 | 1.2736 | 0.02328 | -0.1202 | 54.7079
7.5 | 1.3024 | 0.02638 | -0.1163 | 49.3707
8 | 1.3306 | 0.03026 | -0.1118 | 43.9722
8.5 | 1.3609 | 0.03464 | -0.1076 | 39.287
9 | 1.4009 | 0.03974 | -0.1044 | 35.2516
9.5 | 1.4391 | 0.04657 | -0.102 | 30.9019
10 | 1.4553 | 0.05387 | -0.0969 | 27.015
10.5 | 1.4535 | 0.06226 | -0.0908 | 23.3456
11 | 1.4315 | 0.07098 | -0.0841 | 20.1677
11.5 | 1.399 | 0.08079 | -0.0787 | 17.3165
12 | 1.3601 | 0.08821 | -0.0761 | 15.4189
12.5 | 1.2982 | 0.10131 | -0.0812 | 12.8141
13 | 1.1779 | 0.13975 | -0.111 | 8.4286
13.5 | 1.1602 | 0.15673 | -0.1189 | 7.4025
14 | 1.1104 | 0.19841 | -0.1471 | 5.5965
14.5 | 1.1321 | 0.20651 | -0.1469 | 5.4821
15 | 1.1296 | 0.21643 | -0.1554 | 5.2192

## 11. Re 100k Mach 0.10 (1)
BIGFOIL.COM POLAR EXPORT
MID 101
MID 101 |  |  |  | Cl Max: | 1.244 | at alpha= | 6 | deg
JavaFoil+Calcfoil stall+Eppler ext transition |  |  |  | L/D Max: | 47.617 | at alpha= | 4 | deg
Re: | 100000 |  |  | Cd Min: | 0.01859 | at alpha= | -1.5 | deg
Mach: | 0.1 |  |  | Cl=0 at alpha= | -5.1111 | deg
|  |  |  | @ Cl=0.1, Cd= | 0.044128
|  |  |  | @ Cl=0.4, Cd= | 0.018746
|  |  |  | @ Cl=0.6, Cd= | 0.018836
alpha (deg) | Cl | Cd | Cm | Cl/Cd
-16.5 | -0.232 | 0.26607 | -0.043 | -0.87
-16 | -0.245 | 0.24397 | -0.043 | -1.003
-15.5 | -0.258 | 0.23822 | -0.043 | -1.083
-15 | -0.271 | 0.21786 | -0.043 | -1.244
-14.5 | -0.284 | 0.19987 | -0.042 | -1.42
-14 | -0.296 | 0.18489 | -0.042 | -1.6
-13.5 | -0.307 | 0.17978 | -0.043 | -1.707
-13 | -0.316 | 0.15585 | -0.042 | -2.03
-12.5 | -0.324 | 0.14309 | -0.042 | -2.264
-12 | -0.329 | 0.13685 | -0.041 | -2.404
-11.5 | -0.331 | 0.12749 | -0.042 | -2.598
-11 | -0.33 | 0.13196 | -0.041 | -2.5
-10.5 | -0.325 | 0.11628 | -0.04 | -2.791
-10 | -0.315 | 0.10854 | -0.041 | -2.902
-9.5 | -0.301 | 0.09018 | -0.041 | -3.335
-9 | -0.282 | 0.08709 | -0.04 | -3.234
-8.5 | -0.257 | 0.08056 | -0.04 | -3.187
-8 | -0.228 | 0.07316 | -0.04 | -3.114
-7.5 | -0.195 | 0.06804 | -0.04 | -2.869
-7 | -0.159 | 0.06339 | -0.04 | -2.511
-6.5 | -0.12 | 0.05844 | -0.041 | -2.057
-6 | -0.079 | 0.05461 | -0.041 | -1.443
-5.5 | -0.035 | 0.05124 | -0.043 | -0.691
-5 | 0.01 | 0.04838 | -0.044 | 0.198
-4.5 | 0.056 | 0.04606 | -0.045 | 1.208
-4 | 0.102 | 0.04404 | -0.046 | 2.327
-3.5 | 0.187 | 0.01933 | -0.13 | 9.67
-3 | 0.246 | 0.01916 | -0.13 | 12.846
-2.5 | 0.305 | 0.01905 | -0.13 | 16.021
-2 | 0.364 | 0.01899 | -0.13 | 19.179
-1.5 | 0.423 | 0.01859 | -0.13 | 22.755
-1 | 0.482 | 0.01861 | -0.13 | 25.873
-0.5 | 0.54 | 0.01865 | -0.13 | 28.952
0 | 0.598 | 0.01883 | -0.13 | 31.788
0.5 | 0.657 | 0.019 | -0.13 | 34.556
1 | 0.715 | 0.01921 | -0.129 | 37.196
1.5 | 0.773 | 0.01958 | -0.129 | 39.45
2 | 0.83 | 0.02011 | -0.129 | 41.287
2.5 | 0.888 | 0.02022 | -0.129 | 43.906
3 | 0.945 | 0.02092 | -0.129 | 45.174
3.5 | 1.002 | 0.02123 | -0.129 | 47.177
4 | 1.057 | 0.0222 | -0.129 | 47.617
4.5 | 1.109 | 0.02536 | -0.129 | 43.727
5 | 1.159 | 0.02691 | -0.129 | 43.07
5.5 | 1.204 | 0.02794 | -0.129 | 43.094
6 | 1.244 | 0.02909 | -0.129 | 42.781
6.5 | 1.026 | 0.0524 | -0.051 | 19.581
7 | 1.047 | 0.05617 | -0.04 | 18.643
7.5 | 1.064 | 0.05981 | -0.038 | 17.793
8 | 1.075 | 0.06493 | -0.037 | 16.561
8.5 | 1.08 | 0.0714 | -0.036 | 15.125
9 | 1.078 | 0.07741 | -0.036 | 13.928
9.5 | 1.07 | 0.08385 | -0.035 | 12.755
10 | 1.049 | 0.09174 | -0.033 | 11.437
10.5 | 1.022 | 0.10096 | -0.034 | 10.125
11 | 0.989 | 0.11002 | -0.034 | 8.992

## 12. Re 100k Mach 0.10 (2)
BIGFOIL.COM POLAR EXPORT
MID 101
MID 101 |  |  |  | Cl Max: | 1.4527 | at alpha= | 10 | deg
XFOIL ncrit=9 |  |  |  | L/D Max: | 68.296 | at alpha= | 4.5 | deg
Re: | 100000 |  |  | Cd Min: | 0.2569 | at alpha= | -20 | deg
Mach: | 0.1 |  |  | Cl=0 at alpha= | -3.6868 | deg
|  |  |  | @ Cl=0.1, Cd= | 0.01906
|  |  |  | @ Cl=0.4, Cd= | 0.020057
|  |  |  | @ Cl=0.6, Cd= | 0.01936
alpha (deg) | Cl | Cd | Cm | Cl/Cd
-20 | -0.712 | 0.2569 | 0.0512 | -2.7715
-19.5 | -0.6934 | 0.25059 | 0.0469 | -2.7671
-19 | -0.6748 | 0.24455 | 0.0423 | -2.7594
-18.5 | -0.658 | 0.24092 | 0.0365 | -2.7312
-18 | -0.646 | 0.23962 | 0.0304 | -2.6959
-17.5 | -0.6234 | 0.22657 | 0.0285 | -2.7515
-17 | -0.6033 | 0.21813 | 0.0264 | -2.7658
-16.5 | -0.5851 | 0.21155 | 0.0231 | -2.7658
-16 | -0.5676 | 0.2051 | 0.0195 | -2.7674
-15.5 | -0.5516 | 0.19964 | 0.0149 | -2.763
-15 | -0.546 | 0.19885 | 0.0085 | -2.7458
-14.5 | -0.5205 | 0.18557 | 0.0082 | -2.8049
-14 | -0.5025 | 0.17848 | 0.0062 | -2.8154
-13.5 | -0.4871 | 0.172 | 0.0031 | -2.832
-13 | -0.4771 | 0.16744 | -0.0017 | -2.8494
-12.5 | -0.4803 | 0.16623 | -0.0078 | -2.8894
-12 | -0.4485 | 0.15211 | -0.0066 | -2.9485
-11.5 | -0.4315 | 0.14512 | -0.008 | -2.9734
-11 | -0.4189 | 0.13887 | -0.0109 | -3.0165
-10.5 | -0.422 | 0.13624 | -0.0174 | -3.0975
-10 | -0.4056 | 0.12687 | -0.0189 | -3.197
-9.5 | -0.3818 | 0.1191 | -0.0182 | -3.2057
-9 | -0.3819 | 0.1152 | -0.0238 | -3.3151
-8.5 | -0.3672 | 0.10705 | -0.0247 | -3.4302
-8 | -0.3506 | 0.10076 | -0.0249 | -3.4796
-7.5 | -0.3671 | 0.09815 | -0.0285 | -3.7402
-7 | -0.3619 | 0.09124 | -0.0272 | -3.9665
-6.5 | -0.3546 | 0.0862 | -0.0241 | -4.1137
-6 | -0.3567 | 0.0807 | -0.0361 | -4.4201
-5.5 | -0.3486 | 0.07546 | -0.028 | -4.6197
-5 | -0.2835 | 0.05558 | -0.0611 | -5.1008
-4.5 | -0.1075 | 0.02529 | -0.1099 | -4.2507
-4 | -0.0384 | 0.02142 | -0.1142 | -1.7927
-3.5 | 0.0229 | 0.02001 | -0.1162 | 1.1444
-3 | 0.0803 | 0.01923 | -0.1171 | 4.1758
-2.5 | 0.1371 | 0.01874 | -0.1179 | 7.3159
-2 | 0.19 | 0.01888 | -0.118 | 10.0636
-1.5 | 0.2394 | 0.0193 | -0.1179 | 12.4041
-1 | 0.2877 | 0.01981 | -0.1178 | 14.523
-0.5 | 0.369 | 0.0201 | -0.1238 | 18.3582
0 | 0.4635 | 0.01997 | -0.1319 | 23.2098
0.5 | 0.5543 | 0.01969 | -0.1389 | 28.1513
1 | 0.6416 | 0.01906 | -0.1445 | 33.6621
1.5 | 0.7187 | 0.01759 | -0.1472 | 40.8584
2 | 0.795 | 0.01695 | -0.149 | 46.9027
2.5 | 0.8594 | 0.01595 | -0.1472 | 53.8809
3 | 0.9132 | 0.01548 | -0.144 | 58.9922
3.5 | 0.9656 | 0.0152 | -0.1408 | 63.5263
4 | 1.0165 | 0.01522 | -0.1376 | 66.7871
4.5 | 1.0661 | 0.01561 | -0.1345 | 68.296
5 | 1.1127 | 0.01651 | -0.1313 | 67.3955
5.5 | 1.1555 | 0.01812 | -0.1279 | 63.7693
6 | 1.1973 | 0.02017 | -0.125 | 59.3604
6.5 | 1.2385 | 0.02196 | -0.1226 | 56.398
7 | 1.2791 | 0.0236 | -0.1201 | 54.1992
7.5 | 1.3065 | 0.027 | -0.1157 | 48.3889
8 | 1.3341 | 0.03095 | -0.1111 | 43.105
8.5 | 1.3656 | 0.03573 | -0.1071 | 38.22
9 | 1.4062 | 0.04072 | -0.1037 | 34.5334
9.5 | 1.4418 | 0.04783 | -0.101 | 30.1443
10 | 1.4527 | 0.05525 | -0.0954 | 26.2932
10.5 | 1.4454 | 0.06358 | -0.0891 | 22.7336
11 | 1.4173 | 0.07178 | -0.082 | 19.7451
11.5 | 1.3807 | 0.08116 | -0.0775 | 17.0121
12 | 1.343 | 0.0906 | -0.0767 | 14.8234
12.5 | 1.286 | 0.104 | -0.0833 | 12.3654
13 | 1.1726 | 0.14291 | -0.1132 | 8.2052
13.5 | 1.1596 | 0.15827 | -0.1199 | 7.3267
14 | 1.1121 | 0.19933 | -0.1481 | 5.5792
14.5 | 1.1293 | 0.20776 | -0.1498 | 5.4356
15 | 1.1334 | 0.21749 | -0.156 | 5.2113

## 13. Re 100k Mach 0.25 (1)
BIGFOIL.COM POLAR EXPORT
MID 101
MID 101 |  |  |  | Cl Max: | 1.269 | at alpha= | 6 | deg
JavaFoil+Calcfoil stall+Eppler ext transition |  |  |  | L/D Max: | 46.315 | at alpha= | 3.5 | deg
Re: | 100000 |  |  | Cd Min: | 0.01875 | at alpha= | -1.5 | deg
Mach: | 0.25 |  |  | Cl=0 at alpha= | -5.1087 | deg
|  |  |  | @ Cl=0.1, Cd= | 0.044565
|  |  |  | @ Cl=0.4, Cd= | 0.018985
|  |  |  | @ Cl=0.6, Cd= | 0.018978
alpha (deg) | Cl | Cd | Cm | Cl/Cd
-14.5 | -0.053 | 0.20243 | -0.048 | -0.263
-14 | -0.05 | 0.17882 | -0.048 | -0.282
-13.5 | -0.048 | 0.24397 | -0.046 | -0.195
-13 | -0.09 | 0.21795 | -0.045 | -0.413
-12.5 | -0.143 | 0.20385 | -0.044 | -0.704
-12 | -0.181 | 0.18504 | -0.044 | -0.978
-11.5 | -0.211 | 0.16601 | -0.043 | -1.271
-11 | -0.235 | 0.14521 | -0.044 | -1.617
-10.5 | -0.252 | 0.12512 | -0.043 | -2.012
-10 | -0.261 | 0.1159 | -0.043 | -2.256
-9.5 | -0.263 | 0.10333 | -0.042 | -2.549
-9 | -0.257 | 0.09059 | -0.043 | -2.84
-8.5 | -0.242 | 0.08355 | -0.042 | -2.892
-8 | -0.219 | 0.07799 | -0.042 | -2.814
-7.5 | -0.191 | 0.07213 | -0.042 | -2.655
-7 | -0.158 | 0.06652 | -0.041 | -2.38
-6.5 | -0.121 | 0.05991 | -0.042 | -2.017
-6 | -0.08 | 0.05611 | -0.042 | -1.422
-5.5 | -0.036 | 0.05213 | -0.044 | -0.691
-5 | 0.01 | 0.04904 | -0.045 | 0.199
-4.5 | 0.057 | 0.0465 | -0.046 | 1.226
-4 | 0.105 | 0.04434 | -0.047 | 2.37
-3.5 | 0.192 | 0.0195 | -0.133 | 9.84
-3 | 0.253 | 0.01938 | -0.133 | 13.044
-2.5 | 0.314 | 0.01926 | -0.133 | 16.286
-2 | 0.374 | 0.01916 | -0.133 | 19.535
-1.5 | 0.435 | 0.01875 | -0.133 | 23.187
-1 | 0.495 | 0.01883 | -0.133 | 26.286
-0.5 | 0.555 | 0.01888 | -0.133 | 29.393
0 | 0.615 | 0.01901 | -0.133 | 32.339
0.5 | 0.675 | 0.0192 | -0.133 | 35.137
1 | 0.734 | 0.01952 | -0.133 | 37.622
1.5 | 0.794 | 0.01995 | -0.133 | 39.782
2 | 0.853 | 0.02055 | -0.133 | 41.501
2.5 | 0.912 | 0.02071 | -0.133 | 44.046
3 | 0.971 | 0.0214 | -0.133 | 45.37
3.5 | 1.029 | 0.02222 | -0.133 | 46.315
4 | 1.085 | 0.02509 | -0.133 | 43.246
4.5 | 1.138 | 0.02601 | -0.133 | 43.754
5 | 1.188 | 0.02784 | -0.133 | 42.662
5.5 | 1.232 | 0.02905 | -0.133 | 42.4
6 | 1.269 | 0.03015 | -0.133 | 42.089
6.5 | 1.041 | 0.0535 | -0.049 | 19.46
7 | 1.057 | 0.058 | -0.04 | 18.219
7.5 | 1.065 | 0.06251 | -0.038 | 17.032
8 | 1.063 | 0.06921 | -0.037 | 15.362
8.5 | 1.051 | 0.07596 | -0.035 | 13.841
9 | 1.028 | 0.08431 | -0.035 | 12.198
9.5 | 0.994 | 0.0922 | -0.036 | 10.783
10 | 0.94 | 0.10131 | -0.036 | 9.282
10.5 | 0.874 | 0.11413 | -0.035 | 7.66
11 | 0.798 | 0.1273 | -0.036 | 6.265

## 14. Re 100k Mach 0.25 (2)
BIGFOIL.COM POLAR EXPORT
MID 101
MID 101 |  |  |  | Cl Max: | 1.4357 | at alpha= | 9.5 | deg
XFOIL ncrit=9 |  |  |  | L/D Max: | 67.4261 | at alpha= | 4.5 | deg
Re: | 100000 |  |  | Cd Min: | 0.26101 | at alpha= | -20 | deg
Mach: | 0.25 |  |  | Cl=0 at alpha= | -3.5562 | deg
|  |  |  | @ Cl=0.1, Cd= | 0.019781
|  |  |  | @ Cl=0.4, Cd= | 0.020511
|  |  |  | @ Cl=0.6, Cd= | 0.019835
alpha (deg) | Cl | Cd | Cm | Cl/Cd
-20 | -0.7237 | 0.26101 | 0.0527 | -2.7727
-19.5 | -0.7041 | 0.25454 | 0.0481 | -2.7662
-19 | -0.6849 | 0.24939 | 0.0426 | -2.7463
-18.5 | -0.6697 | 0.24747 | 0.0362 | -2.7062
-17.5 | -0.6283 | 0.22778 | 0.0305 | -2.7584
-17 | -0.6089 | 0.22077 | 0.0272 | -2.7581
-16.5 | -0.59 | 0.2141 | 0.0235 | -2.7557
-16 | -0.5716 | 0.20768 | 0.0194 | -2.7523
-15.5 | -0.5582 | 0.20451 | 0.0134 | -2.7295
-15 | -0.5545 | 0.20434 | 0.0072 | -2.7136
-14.5 | -0.5196 | 0.18703 | 0.0088 | -2.7782
-14 | -0.5021 | 0.18028 | 0.0058 | -2.7851
-13.5 | -0.4867 | 0.17412 | 0.0021 | -2.7952
-13 | -0.4824 | 0.17204 | -0.004 | -2.804
-12.5 | -0.4685 | 0.16369 | -0.007 | -2.8621
-12 | -0.4418 | 0.15318 | -0.0065 | -2.8842
-11.5 | -0.4265 | 0.14655 | -0.0089 | -2.9103
-11 | -0.418 | 0.14154 | -0.0132 | -2.9532
-10.5 | -0.4249 | 0.13995 | -0.0201 | -3.0361
-10 | -0.3893 | 0.12672 | -0.0173 | -3.0721
-9.5 | -0.3754 | 0.12063 | -0.0194 | -3.112
-9 | -0.3857 | 0.11885 | -0.0271 | -3.2453
-8.5 | -0.3531 | 0.10781 | -0.024 | -3.2752
-8 | -0.3439 | 0.1023 | -0.0261 | -3.3617
-7.5 | -0.3708 | 0.10145 | -0.0314 | -3.655
-7 | -0.3416 | 0.09179 | -0.0259 | -3.7215
-6.5 | -0.3489 | 0.08793 | -0.0238 | -3.9679
-6 | -0.3597 | 0.08343 | -0.0303 | -4.3114
-5.5 | -0.3509 | 0.07802 | -0.0241 | -4.4976
-5 | -0.2885 | 0.05534 | -0.0626 | -5.2132
-4.5 | -0.2775 | 0.05598 | -0.0531 | -4.9571
-4 | -0.0616 | 0.02354 | -0.1139 | -2.6168
-3.5 | 0.0078 | 0.02115 | -0.1173 | 0.36879
-3 | 0.0696 | 0.02012 | -0.1188 | 3.4592
-2.5 | 0.1297 | 0.01945 | -0.1199 | 6.6684
-2 | 0.1851 | 0.01947 | -0.1203 | 9.5069
-1.5 | 0.2364 | 0.01989 | -0.1201 | 11.8854
-1 | 0.2975 | 0.02038 | -0.1221 | 14.5976
-0.5 | 0.3933 | 0.02052 | -0.1301 | 19.1667
0 | 0.4863 | 0.02039 | -0.1375 | 23.8499
0.5 | 0.5828 | 0.01996 | -0.1449 | 29.1984
1 | 0.6692 | 0.01933 | -0.1497 | 34.6198
1.5 | 0.7412 | 0.01767 | -0.1505 | 41.9468
2 | 0.8186 | 0.01688 | -0.1516 | 48.4953
2.5 | 0.8804 | 0.01607 | -0.1489 | 54.7853
3 | 0.9372 | 0.01561 | -0.1458 | 60.0384
3.5 | 0.9917 | 0.01542 | -0.1424 | 64.3126
4 | 1.0448 | 0.01557 | -0.139 | 67.1034
4.5 | 1.095 | 0.01624 | -0.1355 | 67.4261
5 | 1.1413 | 0.01754 | -0.1318 | 65.0684
5.5 | 1.1851 | 0.01957 | -0.1284 | 60.557
6 | 1.229 | 0.02159 | -0.1255 | 56.9245
6.5 | 1.2708 | 0.02335 | -0.1225 | 54.424
7 | 1.3062 | 0.02547 | -0.1187 | 51.2839
7.5 | 1.3301 | 0.02983 | -0.113 | 44.5893
8 | 1.359 | 0.0343 | -0.1078 | 39.621
8.5 | 1.3918 | 0.0396 | -0.1035 | 35.1465
9 | 1.4239 | 0.04622 | -0.0991 | 30.807
9.5 | 1.4357 | 0.05341 | -0.0935 | 26.8807
10 | 1.427 | 0.06161 | -0.0876 | 23.1618
10.5 | 1.3937 | 0.07001 | -0.081 | 19.9072
11 | 1.3553 | 0.07908 | -0.0781 | 17.1383
11.5 | 1.3139 | 0.08975 | -0.08 | 14.6396
12 | 1.2196 | 0.11566 | -0.0992 | 10.5447
12.5 | 1.1781 | 0.13736 | -0.113 | 8.5767
13 | 1.1636 | 0.15348 | -0.1208 | 7.5814
13.5 | 1.1425 | 0.17762 | -0.1345 | 6.4323
14 | 1.1237 | 0.20424 | -0.1537 | 5.5019
14.5 | 1.134 | 0.21329 | -0.1586 | 5.3167

## 15. Re 100k Mach 0.50 (1)
BIGFOIL.COM POLAR EXPORT
MID 101
MID 101 |  |  |  | Cl Max: | 1.327 | at alpha= | 20 | deg
JavaFoil+Calcfoil stall+Eppler ext transition |  |  |  | L/D Max: | 44.527 | at alpha= | 3 | deg
Re: | 100000 |  |  | Cd Min: | 0.01965 | at alpha= | -1 | deg
Mach: | 0.5 |  |  | Cl=0 at alpha= | -5.1111 | deg
|  |  |  | @ Cl=0.1, Cd= | 0.047402
|  |  |  | @ Cl=0.4, Cd= | 0.020002
|  |  |  | @ Cl=0.6, Cd= | 0.019783
alpha (deg) | Cl | Cd | Cm | Cl/Cd
-20 | -0.804 | 0.3512 | -0.082 | -2.288
-19.5 | -0.777 | 0.34315 | -0.082 | -2.265
-19 | -0.751 | 0.34878 | -0.082 | -2.153
-18.5 | -0.725 | 0.33042 | -0.082 | -2.193
-18 | -0.698 | 0.326 | -0.082 | -2.142
-17.5 | -0.67 | 0.31671 | -0.078 | -2.115
-17 | -0.643 | 0.30845 | -0.078 | -2.085
-16.5 | -0.616 | 0.29851 | -0.078 | -2.065
-16 | -0.59 | 0.28655 | -0.078 | -2.058
-15.5 | -0.563 | 0.2824 | -0.078 | -1.994
-15 | -0.537 | 0.27393 | -0.078 | -1.959
-14.5 | -0.508 | 0.26389 | -0.074 | -1.927
-14 | -0.482 | 0.26112 | -0.073 | -1.844
-13.5 | -0.455 | 0.25033 | -0.073 | -1.817
-13 | -0.428 | 0.24635 | -0.073 | -1.737
-12.5 | -0.401 | 0.23772 | -0.071 | -1.685
-12 | -0.373 | 0.22716 | -0.068 | -1.643
-11.5 | -0.346 | 0.21425 | -0.069 | -1.617
-11 | -0.319 | 0.20484 | -0.069 | -1.56
-10.5 | -0.292 | 0.19793 | -0.065 | -1.475
-10 | -0.265 | 0.19878 | -0.064 | -1.333
-9.5 | -0.238 | 0.17422 | -0.06 | -1.365
-9 | -0.211 | 0.17159 | -0.061 | -1.229
-8.5 | -0.184 | 0.16988 | -0.056 | -1.081
-8 | -0.157 | 0.16492 | -0.056 | -0.95
-7.5 | -0.13 | 0.1093 | -0.053 | -1.185
-7 | -0.102 | 0.07883 | -0.053 | -1.3
-6.5 | -0.075 | 0.0669 | -0.053 | -1.128
-6 | -0.048 | 0.07028 | -0.049 | -0.688
-5.5 | -0.035 | 0.06156 | -0.047 | -0.571
-5 | 0.01 | 0.05469 | -0.046 | 0.188
-4.5 | 0.062 | 0.0499 | -0.049 | 1.241
-4 | 0.116 | 0.04635 | -0.051 | 2.501
-3.5 | 0.171 | 0.044 | -0.052 | 3.882
-3 | 0.282 | 0.02018 | -0.149 | 13.969
-2.5 | 0.35 | 0.02009 | -0.149 | 17.43
-2 | 0.418 | 0.01997 | -0.149 | 20.945
-1.5 | 0.486 | 0.02 | -0.149 | 24.29
-1 | 0.553 | 0.01965 | -0.149 | 28.149
-0.5 | 0.62 | 0.01984 | -0.149 | 31.262
0 | 0.687 | 0.02003 | -0.149 | 34.311
0.5 | 0.754 | 0.02042 | -0.149 | 36.925
1 | 0.82 | 0.02089 | -0.149 | 39.275
1.5 | 0.887 | 0.02169 | -0.149 | 40.881
2 | 0.952 | 0.02248 | -0.149 | 42.368
2.5 | 1.018 | 0.02331 | -0.149 | 43.668
3 | 1.083 | 0.02432 | -0.149 | 44.527
3.5 | 1.147 | 0.02797 | -0.149 | 41.011
4 | 1.207 | 0.02913 | -0.149 | 41.438
4.5 | 1.259 | 0.0308 | -0.148 | 40.895
5 | 1.047 | 0.04673 | -0.066 | 22.4
5.5 | 1.061 | 0.05026 | -0.059 | 21.118
6 | 1.044 | 0.05663 | -0.043 | 18.428
6.5 | 0.929 | 0.07017 | -0.041 | 13.236
7 | 0.648 | 0.07683 | -0.046 | 8.427
7.5 | 0.674 | 0.13565 | -0.05 | 4.968
8 | 0.7 | 0.15246 | -0.054 | 4.593
8.5 | 0.726 | 0.16484 | -0.054 | 4.407
9 | 0.753 | 0.17773 | -0.058 | 4.236
9.5 | 0.779 | 0.17629 | -0.058 | 4.418
10 | 0.805 | 0.19508 | -0.062 | 4.129
10.5 | 0.831 | 0.19784 | -0.062 | 4.202
11 | 0.858 | 0.21125 | -0.067 | 4.063
11.5 | 0.884 | 0.216 | -0.067 | 4.092
12 | 0.909 | 0.22643 | -0.067 | 4.016
12.5 | 0.937 | 0.25097 | -0.072 | 3.733
13 | 0.962 | 0.2536 | -0.072 | 3.795
13.5 | 0.99 | 0.28284 | -0.077 | 3.501
14 | 1.016 | 0.27623 | -0.077 | 3.677
14.5 | 1.044 | 0.29701 | -0.081 | 3.514
15 | 1.069 | 0.30074 | -0.081 | 3.555
15.5 | 1.095 | 0.30859 | -0.082 | 3.548
16 | 1.122 | 0.3401 | -0.084 | 3.3
16.5 | 1.147 | 0.3403 | -0.084 | 3.372
17 | 1.173 | 0.33844 | -0.085 | 3.466
17.5 | 1.201 | 0.35099 | -0.087 | 3.421
18 | 1.225 | 0.35926 | -0.087 | 3.411
18.5 | 1.25 | 0.35474 | -0.087 | 3.524
19 | 1.276 | 0.38153 | -0.088 | 3.345
19.5 | 1.303 | 0.39865 | -0.09 | 3.268
20 | 1.327 | 0.39311 | -0.09 | 3.376

## 16. Re 100k Mach 0.50 (2)
BIGFOIL.COM POLAR EXPORT
MID 101
MID 101 |  |  |  | Cl Max: | 1.4444 | at alpha= | 20 | deg
XFOIL ncrit=9 |  |  |  | L/D Max: | 64.4729 | at alpha= | 3.5 | deg
Re: | 100000 |  |  | Cd Min: | 0.34692 | at alpha= | 20 | deg
Mach: | 0.5 |  |  | Cl=0 at alpha= | -2.9112 | deg
|  |  |  | @ Cl=0.1, Cd= | 0.023637
|  |  |  | @ Cl=0.4, Cd= | 0.022307
|  |  |  | @ Cl=0.6, Cd= | 0.021829
alpha (deg) | Cl | Cd | Cm | Cl/Cd
-20 | -0.7844 | 0.28818 | 0.0581 | -2.7219
-19 | -0.7371 | 0.26853 | 0.0483 | -2.7449
-18.5 | -0.713 | 0.25897 | 0.0443 | -2.7532
-18 | -0.6893 | 0.25085 | 0.0396 | -2.7479
-17.5 | -0.6658 | 0.243 | 0.0347 | -2.7399
-17 | -0.6427 | 0.23586 | 0.0293 | -2.7249
-16.5 | -0.6235 | 0.23234 | 0.0225 | -2.6836
-16 | -0.6063 | 0.22778 | 0.0166 | -2.6618
-15.5 | -0.5751 | 0.21181 | 0.016 | -2.7152
-15 | -0.5524 | 0.20411 | 0.0122 | -2.7064
-14.5 | -0.5314 | 0.19724 | 0.0075 | -2.6942
-14 | -0.5186 | 0.1948 | 0.001 | -2.6622
-13.5 | -0.4964 | 0.18467 | -0.0022 | -2.688
-13 | -0.4702 | 0.17418 | -0.0035 | -2.6995
-12.5 | -0.4501 | 0.16686 | -0.0066 | -2.6975
-12 | -0.4344 | 0.161 | -0.0109 | -2.6981
-11.5 | -0.4332 | 0.15962 | -0.0171 | -2.7139
-11 | -0.4 | 0.14591 | -0.0167 | -2.7414
-10.5 | -0.3807 | 0.13869 | -0.0186 | -2.745
-10 | -0.3789 | 0.13595 | -0.0241 | -2.7871
-9.5 | -0.3538 | 0.12559 | -0.0243 | -2.8171
-9 | -0.3365 | 0.11881 | -0.0257 | -2.8323
-8.5 | -0.3399 | 0.1161 | -0.0307 | -2.9276
-8 | -0.318 | 0.10692 | -0.0302 | -2.9742
-7.5 | -0.3054 | 0.10094 | -0.0299 | -3.0256
-7 | -0.3311 | 0.10014 | -0.0303 | -3.3064
-6.5 | -0.3183 | 0.09246 | -0.0265 | -3.4426
-6 | -0.3301 | 0.08917 | -0.0213 | -3.7019
-5 | -0.3466 | 0.08126 | -0.0181 | -4.2653
-4.5 | -0.3415 | 0.07556 | -0.0218 | -4.5196
-4 | -0.3075 | 0.06242 | -0.0378 | -4.9263
-3.5 | -0.233 | 0.04917 | -0.0611 | -4.7387
-3 | -0.0157 | 0.02664 | -0.1181 | -0.58934
-2.5 | 0.0727 | 0.02404 | -0.1246 | 3.0241
-2 | 0.1588 | 0.02277 | -0.1296 | 6.9741
-1.5 | 0.2761 | 0.02222 | -0.1395 | 12.4257
-1 | 0.3769 | 0.02232 | -0.1463 | 16.8862
-0.5 | 0.4824 | 0.02226 | -0.1537 | 21.6712
0 | 0.5773 | 0.02197 | -0.1589 | 26.2767
0.5 | 0.6754 | 0.02136 | -0.1639 | 31.6199
1 | 0.7652 | 0.02051 | -0.1663 | 37.3086
1.5 | 0.8496 | 0.0191 | -0.166 | 44.4817
2 | 0.9078 | 0.01724 | -0.1601 | 52.6566
2.5 | 0.9807 | 0.01671 | -0.1575 | 58.6894
3 | 1.0456 | 0.01669 | -0.1536 | 62.6483
3.5 | 1.107 | 0.01717 | -0.1491 | 64.4729
4 | 1.1625 | 0.01841 | -0.1441 | 63.145
4.5 | 1.2141 | 0.02043 | -0.1393 | 59.4273
5 | 1.2693 | 0.02291 | -0.1353 | 55.4038
5.5 | 1.324 | 0.02545 | -0.131 | 52.0236
6 | 1.3584 | 0.02754 | -0.1242 | 49.3246
6.5 | 1.3753 | 0.03118 | -0.1156 | 44.1084
7 | 1.3878 | 0.03657 | -0.1069 | 37.9491
7.5 | 1.3943 | 0.04268 | -0.0986 | 32.6687
8 | 1.3837 | 0.05054 | -0.0921 | 27.3783
8.5 | 1.3597 | 0.05933 | -0.0886 | 22.9176
9 | 1.3271 | 0.07015 | -0.0891 | 18.918
9.5 | 1.2843 | 0.08422 | -0.0951 | 15.2493
10 | 1.2422 | 0.10052 | -0.1048 | 12.3577
10.5 | 1.2062 | 0.11801 | -0.1157 | 10.2212
11 | 1.1817 | 0.13527 | -0.1259 | 8.7359
11.5 | 1.1696 | 0.15117 | -0.1347 | 7.737
12 | 1.1673 | 0.16555 | -0.1424 | 7.051
12.5 | 1.1715 | 0.17908 | -0.1496 | 6.5418
13 | 1.1791 | 0.19231 | -0.157 | 6.1312
14.5 | 1.212 | 0.23609 | -0.1848 | 5.1336
15 | 1.2292 | 0.24603 | -0.1914 | 4.9961
15.5 | 1.268 | 0.2619 | -0.1893 | 4.8415
16 | 1.2692 | 0.26608 | -0.2027 | 4.77
16.5 | 1.2918 | 0.27587 | -0.2074 | 4.6826
17 | 1.3227 | 0.29165 | -0.2083 | 4.5352
17.5 | 1.3324 | 0.29577 | -0.2206 | 4.5049
18 | 1.356 | 0.30575 | -0.2253 | 4.435
18.5 | 1.3821 | 0.31984 | -0.2282 | 4.3212
19 | 1.3984 | 0.3252 | -0.2389 | 4.3001
19.5 | 1.4257 | 0.33897 | -0.2404 | 4.206
20 | 1.4444 | 0.34692 | -0.2493 | 4.1635

## 17. Re 250k Mach 0.00 (1)
BIGFOIL.COM POLAR EXPORT
MID 101
MID 101 |  |  |  | Cl Max: | 1.305 | at alpha= | 7 | deg
JavaFoil+Calcfoil stall+Eppler ext transition |  |  |  | L/D Max: | 59.499 | at alpha= | 4 | deg
Re: | 250000 |  |  | Cd Min: | 0.01425 | at alpha= | -0.5 | deg
Mach: | 0 |  |  | Cl=0 at alpha= | -5.1111 | deg
|  |  |  | @ Cl=0.1, Cd= | 0.025859
|  |  |  | @ Cl=0.4, Cd= | 0.014689
|  |  |  | @ Cl=0.6, Cd= | 0.014376
alpha (deg) | Cl | Cd | Cm | Cl/Cd
-17 | -0.257 | 0.21191 | -0.045 | -1.215
-16.5 | -0.269 | 0.20132 | -0.045 | -1.335
-16 | -0.28 | 0.16589 | -0.046 | -1.69
-15.5 | -0.292 | 0.17962 | -0.045 | -1.624
-15 | -0.303 | 0.17176 | -0.044 | -1.762
-14.5 | -0.313 | 0.15772 | -0.044 | -1.985
-14 | -0.323 | 0.14723 | -0.044 | -2.191
-13.5 | -0.331 | 0.13544 | -0.043 | -2.444
-13 | -0.338 | 0.12709 | -0.043 | -2.658
-12.5 | -0.343 | 0.11867 | -0.043 | -2.887
-12 | -0.345 | 0.11165 | -0.043 | -3.089
-11.5 | -0.344 | 0.10277 | -0.043 | -3.351
-11 | -0.34 | 0.0952 | -0.041 | -3.576
-10.5 | -0.333 | 0.0891 | -0.041 | -3.735
-10 | -0.321 | 0.08329 | -0.041 | -3.855
-9.5 | -0.305 | 0.07769 | -0.042 | -3.926
-9 | -0.284 | 0.07282 | -0.041 | -3.905
-8.5 | -0.258 | 0.06893 | -0.04 | -3.749
-8 | -0.229 | 0.06382 | -0.04 | -3.583
-7.5 | -0.195 | 0.05943 | -0.04 | -3.289
-7 | -0.159 | 0.05572 | -0.04 | -2.856
-6.5 | -0.12 | 0.05242 | -0.041 | -2.29
-6 | -0.079 | 0.04916 | -0.042 | -1.599
-5.5 | -0.035 | 0.04658 | -0.044 | -0.757
-5 | 0.01 | 0.04435 | -0.045 | 0.215
-4.5 | 0.055 | 0.04229 | -0.045 | 1.31
-4 | 0.127 | 0.016 | -0.129 | 7.958
-3.5 | 0.186 | 0.01579 | -0.129 | 11.781
-3 | 0.245 | 0.01469 | -0.129 | 16.673
-2.5 | 0.304 | 0.01462 | -0.129 | 20.771
-2 | 0.362 | 0.01458 | -0.129 | 24.861
-1.5 | 0.421 | 0.01475 | -0.129 | 28.545
-1 | 0.479 | 0.01474 | -0.129 | 32.515
-0.5 | 0.537 | 0.01425 | -0.129 | 37.703
0 | 0.595 | 0.01436 | -0.129 | 41.465
0.5 | 0.653 | 0.01455 | -0.129 | 44.906
1 | 0.711 | 0.01478 | -0.129 | 48.102
1.5 | 0.769 | 0.01561 | -0.129 | 49.255
2 | 0.826 | 0.01568 | -0.129 | 52.679
2.5 | 0.883 | 0.01629 | -0.129 | 54.235
3 | 0.94 | 0.01695 | -0.129 | 55.492
3.5 | 0.997 | 0.0168 | -0.129 | 59.344
4 | 1.052 | 0.01768 | -0.129 | 59.499
4.5 | 1.104 | 0.02078 | -0.128 | 53.127
5 | 1.154 | 0.02285 | -0.128 | 50.476
5.5 | 1.199 | 0.02362 | -0.128 | 50.745
6 | 1.24 | 0.02454 | -0.128 | 50.511
6.5 | 1.275 | 0.02551 | -0.128 | 49.983
7 | 1.305 | 0.02643 | -0.128 | 49.377
7.5 | 1.065 | 0.05533 | -0.05 | 19.245
8 | 1.076 | 0.05891 | -0.038 | 18.263
8.5 | 1.083 | 0.06339 | -0.037 | 17.079
9 | 1.083 | 0.06803 | -0.037 | 15.925
9.5 | 1.078 | 0.07339 | -0.036 | 14.687
10 | 1.062 | 0.07998 | -0.035 | 13.274
10.5 | 1.039 | 0.08602 | -0.035 | 12.08
11 | 1.011 | 0.09145 | -0.035 | 11.054
11.5 | 0.978 | 0.10058 | -0.036 | 9.724
12 | 0.941 | 0.10681 | -0.036 | 8.814

## 18. Re 250k Mach 0.00 (2)
BIGFOIL.COM POLAR EXPORT
MID 101
MID 101 |  |  |  | Cl Max: | 1.4963 | at alpha= | 10.5 | deg
XFOIL ncrit=9 |  |  |  | L/D Max: | 99.541 | at alpha= | 3 | deg
Re: | 250000 |  |  | Cd Min: | 0.25583 | at alpha= | -20 | deg
Mach: | 0 |  |  | Cl=0 at alpha= | -4.211 | deg
|  |  |  | @ Cl=0.1, Cd= | 0.012872
|  |  |  | @ Cl=0.4, Cd= | 0.01108
|  |  |  | @ Cl=0.6, Cd= | 0.010331
alpha (deg) | Cl | Cd | Cm | Cl/Cd
-20 | -0.7133 | 0.25583 | 0.053 | -2.7882
-19.5 | -0.6941 | 0.24952 | 0.0479 | -2.7817
-19 | -0.677 | 0.24427 | 0.0421 | -2.7715
-18.5 | -0.6602 | 0.23714 | 0.0377 | -2.784
-18 | -0.6414 | 0.22899 | 0.0361 | -2.801
-17.5 | -0.6236 | 0.22278 | 0.0326 | -2.7992
-17 | -0.6057 | 0.21621 | 0.0288 | -2.8014
-16.5 | -0.588 | 0.20947 | 0.0249 | -2.8071
-16 | -0.571 | 0.20324 | 0.0199 | -2.8095
-15.5 | -0.5581 | 0.19789 | 0.0146 | -2.8203
-15 | -0.546 | 0.19204 | 0.01 | -2.8432
-14.5 | -0.5241 | 0.18154 | 0.0102 | -2.887
-14 | -0.5078 | 0.17507 | 0.0078 | -2.9006
-13.5 | -0.4924 | 0.16847 | 0.0049 | -2.9228
-13 | -0.4778 | 0.16161 | 0.0018 | -2.9565
-12.5 | -0.4679 | 0.15558 | -0.0038 | -3.0075
-12 | -0.4608 | 0.14967 | -0.0087 | -3.0788
-11.5 | -0.441 | 0.13996 | -0.0079 | -3.1509
-11 | -0.425 | 0.13389 | -0.0096 | -3.1742
-10.5 | -0.4123 | 0.12718 | -0.0127 | -3.2419
-10 | -0.4079 | 0.12136 | -0.0195 | -3.3611
-9.5 | -0.3979 | 0.11467 | -0.0243 | -3.47
-9 | -0.3844 | 0.10564 | -0.0239 | -3.6388
-8.5 | -0.3667 | 0.09986 | -0.0247 | -3.6721
-8 | -0.3553 | 0.09393 | -0.027 | -3.7826
-7.5 | -0.3612 | 0.08872 | -0.0288 | -4.0712
-7 | -0.3806 | 0.08463 | -0.0305 | -4.4972
-6.5 | -0.3808 | 0.07811 | -0.0344 | -4.8752
-6 | -0.3833 | 0.0707 | -0.033 | -5.4215
-5.5 | -0.2073 | 0.02232 | -0.1079 | -9.2876
-5 | -0.1264 | 0.01662 | -0.1153 | -7.6053
-4 | 0.0338 | 0.01339 | -0.126 | 2.5243
-3.5 | 0.1117 | 0.01278 | -0.131 | 8.7402
-3 | 0.1913 | 0.01199 | -0.1361 | 15.955
-2.5 | 0.2709 | 0.01145 | -0.1411 | 23.6594
-2 | 0.3485 | 0.0113 | -0.1454 | 30.8407
-1.5 | 0.4259 | 0.01097 | -0.1495 | 38.8241
-1 | 0.4915 | 0.01071 | -0.1509 | 45.8917
-0.5 | 0.5499 | 0.01052 | -0.1505 | 52.2719
0 | 0.6029 | 0.01032 | -0.149 | 58.4205
0.5 | 0.6554 | 0.01006 | -0.1472 | 65.1491
1 | 0.7063 | 0.00975 | -0.145 | 72.441
1.5 | 0.7579 | 0.00945 | -0.143 | 80.2011
2 | 0.8032 | 0.00855 | -0.1396 | 93.9415
2.5 | 0.8573 | 0.00878 | -0.1385 | 97.6424
3 | 0.9108 | 0.00915 | -0.1374 | 99.541
3.5 | 0.9632 | 0.00969 | -0.1362 | 99.4014
4 | 1.015 | 0.01039 | -0.135 | 97.6901
4.5 | 1.0655 | 0.01126 | -0.1338 | 94.627
5 | 1.1129 | 0.0125 | -0.1323 | 89.032
5.5 | 1.1589 | 0.01401 | -0.1308 | 82.7195
6 | 1.2062 | 0.01534 | -0.1296 | 78.631
6.5 | 1.2539 | 0.01653 | -0.1283 | 75.856
7 | 1.2932 | 0.01902 | -0.126 | 67.9916
7.5 | 1.33 | 0.0218 | -0.1228 | 61.0092
8 | 1.3649 | 0.02452 | -0.1192 | 55.6648
8.5 | 1.3904 | 0.02871 | -0.1145 | 48.4291
9 | 1.4246 | 0.03205 | -0.1108 | 44.4493
9.5 | 1.457 | 0.03623 | -0.1072 | 40.2153
10 | 1.4831 | 0.04051 | -0.1035 | 36.6107
10.5 | 1.4963 | 0.04908 | -0.0988 | 30.487
11 | 1.4916 | 0.05633 | -0.0922 | 26.4797
11.5 | 1.4705 | 0.06208 | -0.0844 | 23.6872
12 | 1.4445 | 0.06855 | -0.0791 | 21.0722
12.5 | 1.4135 | 0.07649 | -0.0771 | 18.4795
13 | 1.3675 | 0.08866 | -0.08 | 15.4241
13.5 | 1.2948 | 0.11015 | -0.0935 | 11.7549
14 | 1.2327 | 0.1369 | -0.1129 | 9.0044
14.5 | 1.1698 | 0.17121 | -0.134 | 6.8325
15 | 1.1432 | 0.20485 | -0.1512 | 5.5807
15.5 | 1.1508 | 0.21509 | -0.1575 | 5.3503

## 19. Re 250k Mach 0.10 (1)
BIGFOIL.COM POLAR EXPORT
MID 101
MID 101 |  |  |  | Cl Max: | 1.279 | at alpha= | 6.5 | deg
JavaFoil+Calcfoil stall+Eppler ext transition |  |  |  | L/D Max: | 59.665 | at alpha= | 4 | deg
Re: | 250000 |  |  | Cd Min: | 0.01439 | at alpha= | 0 | deg
Mach: | 0.1 |  |  | Cl=0 at alpha= | -5.1111 | deg
|  |  |  | @ Cl=0.1, Cd= | 0.026277
|  |  |  | @ Cl=0.4, Cd= | 0.014704
|  |  |  | @ Cl=0.6, Cd= | 0.014396
alpha (deg) | Cl | Cd | Cm | Cl/Cd
-16.5 | -0.232 | 0.17975 | -0.046 | -1.289
-16 | -0.245 | 0.20204 | -0.046 | -1.212
-15.5 | -0.258 | 0.1831 | -0.045 | -1.409
-15 | -0.271 | 0.15417 | -0.046 | -1.759
-14.5 | -0.284 | 0.16321 | -0.045 | -1.739
-14 | -0.296 | 0.15356 | -0.045 | -1.927
-13.5 | -0.307 | 0.14193 | -0.045 | -2.162
-13 | -0.316 | 0.12983 | -0.044 | -2.437
-12.5 | -0.324 | 0.12073 | -0.044 | -2.684
-12 | -0.329 | 0.11751 | -0.043 | -2.801
-11.5 | -0.331 | 0.10334 | -0.042 | -3.205
-11 | -0.33 | 0.09926 | -0.042 | -3.324
-10.5 | -0.325 | 0.09273 | -0.042 | -3.501
-10 | -0.315 | 0.08642 | -0.042 | -3.645
-9.5 | -0.301 | 0.07793 | -0.042 | -3.86
-9 | -0.282 | 0.07356 | -0.041 | -3.829
-8.5 | -0.257 | 0.06887 | -0.041 | -3.728
-8 | -0.228 | 0.06489 | -0.04 | -3.511
-7.5 | -0.195 | 0.06014 | -0.04 | -3.246
-7 | -0.159 | 0.05626 | -0.04 | -2.829
-6.5 | -0.12 | 0.05242 | -0.041 | -2.293
-6 | -0.079 | 0.04939 | -0.042 | -1.596
-5.5 | -0.035 | 0.04654 | -0.044 | -0.761
-5 | 0.01 | 0.0443 | -0.044 | 0.216
-4.5 | 0.056 | 0.04238 | -0.046 | 1.313
-4 | 0.128 | 0.01603 | -0.13 | 7.981
-3.5 | 0.187 | 0.01583 | -0.13 | 11.811
-3 | 0.246 | 0.01471 | -0.13 | 16.73
-2.5 | 0.305 | 0.01464 | -0.13 | 20.846
-2 | 0.364 | 0.0146 | -0.13 | 24.95
-1.5 | 0.423 | 0.01477 | -0.13 | 28.638
-1 | 0.482 | 0.01476 | -0.13 | 32.622
-0.5 | 0.54 | 0.01481 | -0.13 | 36.474
0 | 0.598 | 0.01439 | -0.13 | 41.586
0.5 | 0.657 | 0.01458 | -0.13 | 45.025
1 | 0.715 | 0.01483 | -0.129 | 48.202
1.5 | 0.773 | 0.0156 | -0.129 | 49.51
2 | 0.83 | 0.01618 | -0.129 | 51.323
2.5 | 0.888 | 0.01637 | -0.129 | 54.244
3 | 0.945 | 0.01696 | -0.129 | 55.715
3.5 | 1.002 | 0.01691 | -0.129 | 59.25
4 | 1.057 | 0.01771 | -0.129 | 59.665
4.5 | 1.109 | 0.02091 | -0.129 | 53.05
5 | 1.159 | 0.02289 | -0.129 | 50.627
5.5 | 1.204 | 0.0238 | -0.129 | 50.591
6 | 1.244 | 0.02476 | -0.129 | 50.249
6.5 | 1.279 | 0.02575 | -0.129 | 49.684
7 | 1.05 | 0.05193 | -0.056 | 20.227
7.5 | 1.066 | 0.05564 | -0.049 | 19.151
8 | 1.075 | 0.05975 | -0.039 | 18
8.5 | 1.08 | 0.06451 | -0.038 | 16.742
9 | 1.078 | 0.06929 | -0.038 | 15.562
9.5 | 1.07 | 0.07498 | -0.037 | 14.266
10 | 1.049 | 0.08108 | -0.035 | 12.942
10.5 | 1.022 | 0.08634 | -0.035 | 11.841
11 | 0.989 | 0.09509 | -0.036 | 10.405
11.5 | 0.951 | 0.10111 | -0.036 | 9.409

## 20. Re 250k Mach 0.10 (2)
BIGFOIL.COM POLAR EXPORT
MID 101
MID 101 |  |  |  | Cl Max: | 1.4911 | at alpha= | 10.5 | deg
XFOIL ncrit=9 |  |  |  | L/D Max: | 99.5326 | at alpha= | 3 | deg
Re: | 250000 |  |  | Cd Min: | 0.25652 | at alpha= | -20 | deg
Mach: | 0.1 |  |  | Cl=0 at alpha= | -4.2088 | deg
|  |  |  | @ Cl=0.1, Cd= | 0.012934
|  |  |  | @ Cl=0.4, Cd= | 0.0111
|  |  |  | @ Cl=0.6, Cd= | 0.010363
alpha (deg) | Cl | Cd | Cm | Cl/Cd
-20 | -0.7153 | 0.25652 | 0.0532 | -2.7885
-19.5 | -0.6959 | 0.25027 | 0.048 | -2.7806
-19 | -0.6788 | 0.24504 | 0.0422 | -2.7702
-18.5 | -0.6612 | 0.23706 | 0.0384 | -2.7892
-18 | -0.6427 | 0.22956 | 0.0363 | -2.7997
-17.5 | -0.6247 | 0.2233 | 0.0327 | -2.7976
-17 | -0.6067 | 0.21669 | 0.0289 | -2.7999
-16.5 | -0.5887 | 0.20991 | 0.0249 | -2.8045
-16 | -0.5718 | 0.20381 | 0.0198 | -2.8056
-15.5 | -0.5588 | 0.19845 | 0.0145 | -2.8158
-15 | -0.5464 | 0.19254 | 0.0099 | -2.8379
-14.5 | -0.5239 | 0.18193 | 0.0103 | -2.8797
-14 | -0.5074 | 0.17544 | 0.0078 | -2.8922
-13.5 | -0.492 | 0.16879 | 0.0048 | -2.9149
-13 | -0.4772 | 0.16191 | 0.0016 | -2.9473
-12.5 | -0.4679 | 0.15607 | -0.0042 | -2.998
-12 | -0.4601 | 0.15006 | -0.0089 | -3.0661
-11.5 | -0.4394 | 0.14034 | -0.0078 | -3.131
-11 | -0.4237 | 0.13419 | -0.0097 | -3.1575
-10.5 | -0.411 | 0.12745 | -0.0129 | -3.2248
-10 | -0.407 | 0.12177 | -0.0199 | -3.3424
-9.5 | -0.3966 | 0.11502 | -0.0245 | -3.4481
-9 | -0.3813 | 0.10603 | -0.0236 | -3.5962
-8.5 | -0.3645 | 0.10021 | -0.0247 | -3.6374
-8 | -0.3533 | 0.09421 | -0.0271 | -3.7501
-7.5 | -0.3619 | 0.0892 | -0.0294 | -4.0572
-7 | -0.3796 | 0.08512 | -0.0304 | -4.4596
-6.5 | -0.381 | 0.07882 | -0.0336 | -4.8338
-6 | -0.3846 | 0.07165 | -0.0316 | -5.3678
-5.5 | -0.304 | 0.05486 | -0.0601 | -5.5414
-5 | -0.1304 | 0.01697 | -0.1155 | -7.6841
-4.5 | -0.0474 | 0.01455 | -0.1213 | -3.2577
-4 | 0.034 | 0.0135 | -0.1268 | 2.5185
-3.5 | 0.1133 | 0.01282 | -0.132 | 8.8378
-3 | 0.1924 | 0.01205 | -0.1369 | 15.9668
-2.5 | 0.2738 | 0.01146 | -0.1422 | 23.8918
-2 | 0.3511 | 0.0113 | -0.1463 | 31.0708
-1.5 | 0.4295 | 0.01098 | -0.1505 | 39.1166
-1 | 0.4949 | 0.01073 | -0.1517 | 46.123
-0.5 | 0.5518 | 0.01056 | -0.151 | 52.2538
0 | 0.6056 | 0.01034 | -0.1495 | 58.5687
0.5 | 0.6584 | 0.01009 | -0.1478 | 65.2527
1 | 0.7098 | 0.00979 | -0.1456 | 72.5026
1.5 | 0.7618 | 0.00949 | -0.1435 | 80.274
2 | 0.8074 | 0.00861 | -0.1402 | 93.7747
2.5 | 0.8619 | 0.00882 | -0.139 | 97.7211
3 | 0.9157 | 0.0092 | -0.1379 | 99.5326
3.5 | 0.9684 | 0.00977 | -0.1366 | 99.1198
4 | 1.0205 | 0.01049 | -0.1354 | 97.2831
4.5 | 1.0712 | 0.01137 | -0.1342 | 94.2128
5 | 1.1185 | 0.01267 | -0.1326 | 88.2794
5.5 | 1.1649 | 0.0142 | -0.1311 | 82.0352
6 | 1.2126 | 0.01551 | -0.1298 | 78.1818
6.5 | 1.2604 | 0.01674 | -0.1284 | 75.2927
7 | 1.2993 | 0.01937 | -0.1258 | 67.078
7.5 | 1.3339 | 0.02244 | -0.1222 | 59.443
8 | 1.3699 | 0.02499 | -0.1187 | 54.8179
8.5 | 1.3954 | 0.02925 | -0.1138 | 47.706
9 | 1.429 | 0.03284 | -0.11 | 43.514
9.5 | 1.4601 | 0.03722 | -0.106 | 39.2289
10 | 1.4834 | 0.04179 | -0.102 | 35.4965
10.5 | 1.4911 | 0.05017 | -0.0967 | 29.7209
11 | 1.4777 | 0.05702 | -0.0891 | 25.9155
11.5 | 1.4537 | 0.06338 | -0.0822 | 22.9363
12 | 1.4255 | 0.0707 | -0.0783 | 20.1627
12.5 | 1.3934 | 0.07963 | -0.0778 | 17.4984
13 | 1.3544 | 0.09162 | -0.082 | 14.7828
13.5 | 1.2873 | 0.1132 | -0.0963 | 11.3719
14 | 1.2132 | 0.14562 | -0.1198 | 8.3313
14.5 | 1.1547 | 0.18801 | -0.1393 | 6.1417
15 | 1.1457 | 0.20578 | -0.152 | 5.5676
15.5 | 1.1527 | 0.21656 | -0.159 | 5.3228

## 21. Re 250k Mach 0.25 (1)
BIGFOIL.COM POLAR EXPORT
MID 101
MID 101 |  |  |  | Cl Max: | 1.299 | at alpha= | 6.5 | deg
JavaFoil+Calcfoil stall+Eppler ext transition |  |  |  | L/D Max: | 56.859 | at alpha= | 3.5 | deg
Re: | 250000 |  |  | Cd Min: | 0.0147 | at alpha= | -2 | deg
Mach: | 0.25 |  |  | Cl=0 at alpha= | -5.1087 | deg
|  |  |  | @ Cl=0.1, Cd= | 0.027252
|  |  |  | @ Cl=0.4, Cd= | 0.014777
|  |  |  | @ Cl=0.6, Cd= | 0.015005
alpha (deg) | Cl | Cd | Cm | Cl/Cd
-14.5 | -0.053 | 0.1686 | -0.05 | -0.316
-14 | -0.05 | 0.14698 | -0.05 | -0.343
-13.5 | -0.048 | 0.14359 | -0.049 | -0.332
-13 | -0.09 | 0.12995 | -0.048 | -0.693
-12.5 | -0.144 | 0.16431 | -0.047 | -0.874
-12 | -0.181 | 0.14153 | -0.047 | -1.279
-11.5 | -0.211 | 0.12733 | -0.045 | -1.658
-11 | -0.235 | 0.1117 | -0.045 | -2.103
-10.5 | -0.252 | 0.10135 | -0.044 | -2.485
-10 | -0.262 | 0.09269 | -0.044 | -2.821
-9.5 | -0.263 | 0.08536 | -0.044 | -3.086
-9 | -0.257 | 0.07672 | -0.044 | -3.354
-8.5 | -0.242 | 0.07189 | -0.043 | -3.361
-8 | -0.22 | 0.06722 | -0.043 | -3.265
-7.5 | -0.191 | 0.06142 | -0.042 | -3.118
-7 | -0.158 | 0.05819 | -0.042 | -2.721
-6.5 | -0.121 | 0.05374 | -0.043 | -2.248
-6 | -0.08 | 0.0506 | -0.043 | -1.577
-5.5 | -0.036 | 0.04714 | -0.044 | -0.764
-5 | 0.01 | 0.04482 | -0.045 | 0.218
-4.5 | 0.057 | 0.04261 | -0.046 | 1.338
-4 | 0.131 | 0.01618 | -0.133 | 8.108
-3.5 | 0.192 | 0.01595 | -0.133 | 12.028
-3 | 0.253 | 0.01561 | -0.133 | 16.192
-2.5 | 0.314 | 0.0155 | -0.133 | 20.241
-2 | 0.374 | 0.0147 | -0.133 | 25.47
-1.5 | 0.435 | 0.01488 | -0.133 | 29.219
-1 | 0.495 | 0.01487 | -0.133 | 33.275
-0.5 | 0.555 | 0.01493 | -0.133 | 37.167
0 | 0.615 | 0.01503 | -0.133 | 40.908
0.5 | 0.675 | 0.01473 | -0.133 | 45.798
1 | 0.734 | 0.01501 | -0.133 | 48.911
1.5 | 0.794 | 0.01593 | -0.133 | 49.813
2 | 0.853 | 0.01651 | -0.133 | 51.661
2.5 | 0.912 | 0.01672 | -0.133 | 54.543
3 | 0.971 | 0.01737 | -0.133 | 55.888
3.5 | 1.029 | 0.0181 | -0.133 | 56.859
4 | 1.085 | 0.02067 | -0.133 | 52.497
4.5 | 1.138 | 0.02153 | -0.133 | 52.86
5 | 1.188 | 0.02365 | -0.133 | 50.215
5.5 | 1.232 | 0.02457 | -0.133 | 50.124
6 | 1.269 | 0.02568 | -0.133 | 49.414
6.5 | 1.299 | 0.02687 | -0.132 | 48.345
7 | 1.058 | 0.05307 | -0.05 | 19.935
7.5 | 1.065 | 0.05685 | -0.041 | 18.731
8 | 1.063 | 0.06167 | -0.039 | 17.244
8.5 | 1.051 | 0.06679 | -0.037 | 15.743
9 | 1.028 | 0.07294 | -0.036 | 14.1
9.5 | 0.994 | 0.08082 | -0.038 | 12.303
10 | 0.94 | 0.08723 | -0.038 | 10.781
10.5 | 0.874 | 0.09659 | -0.037 | 9.052
11 | 0.798 | 0.10685 | -0.039 | 7.466
11.5 | 0.712 | 0.11694 | -0.039 | 6.089

## 22. Re 250k Mach 0.25 (2)
BIGFOIL.COM POLAR EXPORT
MID 101
MID 101 |  |  |  | Cl Max: | 1.4598 | at alpha= | 9.5 | deg
XFOIL ncrit=9 |  |  |  | L/D Max: | 99.0336 | at alpha= | 3 | deg
Re: | 250000 |  |  | Cd Min: | 0.26063 | at alpha= | -20 | deg
Mach: | 0.25 |  |  | Cl=0 at alpha= | -4.2131 | deg
|  |  |  | @ Cl=0.1, Cd= | 0.013337
|  |  |  | @ Cl=0.4, Cd= | 0.011256
|  |  |  | @ Cl=0.6, Cd= | 0.010569
alpha (deg) | Cl | Cd | Cm | Cl/Cd
-20 | -0.7263 | 0.26063 | 0.0545 | -2.7867
-19.5 | -0.7068 | 0.25476 | 0.0487 | -2.7744
-19 | -0.6893 | 0.24946 | 0.0429 | -2.7632
-18.5 | -0.6692 | 0.23955 | 0.0407 | -2.7936
-18 | -0.6503 | 0.23285 | 0.0373 | -2.7928
-17.5 | -0.6313 | 0.22625 | 0.0334 | -2.7903
-17 | -0.6123 | 0.21938 | 0.0293 | -2.791
-16.5 | -0.593 | 0.21264 | 0.0246 | -2.7888
-16 | -0.5769 | 0.20711 | 0.0189 | -2.7855
-15.5 | -0.5633 | 0.2016 | 0.0138 | -2.7941
-15 | -0.5418 | 0.191 | 0.0129 | -2.8366
-14.5 | -0.5236 | 0.18412 | 0.0105 | -2.8438
-14 | -0.5065 | 0.1774 | 0.0075 | -2.8551
-13.5 | -0.4901 | 0.17052 | 0.0042 | -2.8741
-13 | -0.475 | 0.16377 | 0 | -2.9004
-12.5 | -0.4677 | 0.15862 | -0.006 | -2.9486
-12 | -0.4548 | 0.14972 | -0.0087 | -3.0377
-11.5 | -0.4321 | 0.14223 | -0.008 | -3.038
-11 | -0.4174 | 0.13568 | -0.0107 | -3.0764
-10.5 | -0.4074 | 0.12946 | -0.0158 | -3.1469
-10 | -0.402 | 0.12379 | -0.0217 | -3.2474
-9.5 | -0.3905 | 0.11461 | -0.0235 | -3.4072
-9 | -0.3684 | 0.10792 | -0.0229 | -3.4136
-8.5 | -0.3539 | 0.10184 | -0.025 | -3.4751
-8 | -0.3441 | 0.09566 | -0.0282 | -3.5971
-7.5 | -0.3586 | 0.0915 | -0.0314 | -3.9191
-7 | -0.3738 | 0.08746 | -0.0296 | -4.274
-6.5 | -0.3871 | 0.08058 | -0.029 | -4.8039
-6 | -0.3868 | 0.07592 | -0.0253 | -5.0948
-5.5 | -0.2505 | 0.0304 | -0.0991 | -8.2401
-5 | -0.1373 | 0.01892 | -0.1193 | -7.2569
-4.5 | -0.0494 | 0.01569 | -0.1259 | -3.1485
-4 | 0.0367 | 0.01384 | -0.1316 | 2.6517
-3.5 | 0.1223 | 0.01316 | -0.1375 | 9.2933
-3 | 0.2018 | 0.01228 | -0.142 | 16.4332
-2.5 | 0.2906 | 0.01153 | -0.1482 | 25.2038
-2 | 0.3671 | 0.01136 | -0.1516 | 32.3151
-1.5 | 0.44 | 0.01113 | -0.1541 | 39.5328
-1 | 0.5063 | 0.01089 | -0.155 | 46.4922
-0.5 | 0.5658 | 0.0107 | -0.1543 | 52.8785
0 | 0.6208 | 0.01049 | -0.1526 | 59.1802
0.5 | 0.6756 | 0.01023 | -0.1508 | 66.0411
1 | 0.729 | 0.00993 | -0.1486 | 73.4139
1.5 | 0.7835 | 0.00969 | -0.1467 | 80.8566
2 | 0.8388 | 0.00939 | -0.1452 | 89.3291
2.5 | 0.8873 | 0.00905 | -0.142 | 98.0442
3 | 0.9428 | 0.00952 | -0.1407 | 99.0336
3.5 | 0.9972 | 0.01018 | -0.1393 | 97.9568
4 | 1.0507 | 0.011 | -0.1378 | 95.5182
4.5 | 1.102 | 0.01207 | -0.1362 | 91.3007
5 | 1.1497 | 0.01361 | -0.1343 | 84.4747
5.5 | 1.1983 | 0.01512 | -0.1325 | 79.2526
6 | 1.2482 | 0.0164 | -0.1308 | 76.1098
6.5 | 1.2967 | 0.01783 | -0.1289 | 72.7257
7 | 1.3321 | 0.02114 | -0.1249 | 63.0132
7.5 | 1.3642 | 0.02444 | -0.1201 | 55.8183
8 | 1.3915 | 0.02806 | -0.115 | 49.5902
8.5 | 1.4183 | 0.0326 | -0.1096 | 43.5061
9 | 1.4456 | 0.03735 | -0.1044 | 38.7041
9.5 | 1.4598 | 0.04288 | -0.0982 | 34.0438
10 | 1.4554 | 0.04798 | -0.0908 | 30.3335
10.5 | 1.4406 | 0.05421 | -0.0848 | 26.5744
11 | 1.4151 | 0.06238 | -0.0809 | 22.6852
11.5 | 1.3831 | 0.07226 | -0.0804 | 19.1406
12 | 1.3471 | 0.08442 | -0.084 | 15.9571
12.5 | 1.3069 | 0.09977 | -0.0923 | 13.0991
13 | 1.2533 | 0.12211 | -0.1078 | 10.2637
13.5 | 1.1906 | 0.15265 | -0.1278 | 7.7995
14 | 1.1674 | 0.17198 | -0.1383 | 6.788
14.5 | 1.1522 | 0.20144 | -0.1526 | 5.7198

## 23. Re 250k Mach 0.50 (1)
BIGFOIL.COM POLAR EXPORT
MID 101
MID 101 |  |  |  | Cl Max: | 1.327 | at alpha= | 20 | deg
JavaFoil+Calcfoil stall+Eppler ext transition |  |  |  | L/D Max: | 55.191 | at alpha= | 3 | deg
Re: | 250000 |  |  | Cd Min: | 0.0155 | at alpha= | -1 | deg
Mach: | 0.5 |  |  | Cl=0 at alpha= | -5.1111 | deg
|  |  |  | @ Cl=0.1, Cd= | 0.04286
|  |  |  | @ Cl=0.4, Cd= | 0.016004
|  |  |  | @ Cl=0.6, Cd= | 0.015591
alpha (deg) | Cl | Cd | Cm | Cl/Cd
-20 | -0.804 | 0.26802 | -0.082 | -2.998
-19.5 | -0.777 | 0.26558 | -0.082 | -2.926
-19 | -0.751 | 0.25566 | -0.082 | -2.937
-18.5 | -0.725 | 0.25362 | -0.082 | -2.857
-18 | -0.698 | 0.24916 | -0.082 | -2.802
-17.5 | -0.67 | 0.23546 | -0.078 | -2.845
-17 | -0.643 | 0.23112 | -0.078 | -2.783
-16.5 | -0.616 | 0.22726 | -0.078 | -2.713
-16 | -0.59 | 0.2172 | -0.078 | -2.716
-15.5 | -0.563 | 0.21304 | -0.078 | -2.644
-15 | -0.537 | 0.20635 | -0.078 | -2.6
-14.5 | -0.508 | 0.20017 | -0.074 | -2.54
-14 | -0.482 | 0.19337 | -0.073 | -2.49
-13.5 | -0.455 | 0.1851 | -0.073 | -2.457
-13 | -0.428 | 0.18127 | -0.074 | -2.361
-12.5 | -0.401 | 0.18491 | -0.072 | -2.168
-12 | -0.373 | 0.16842 | -0.069 | -2.216
-11.5 | -0.346 | 0.16266 | -0.069 | -2.13
-11 | -0.319 | 0.15485 | -0.069 | -2.063
-10.5 | -0.292 | 0.14459 | -0.065 | -2.02
-10 | -0.265 | 0.14892 | -0.065 | -1.78
-9.5 | -0.238 | 0.13219 | -0.061 | -1.799
-9 | -0.211 | 0.12597 | -0.061 | -1.674
-8.5 | -0.184 | 0.12302 | -0.057 | -1.493
-8 | -0.157 | 0.12275 | -0.057 | -1.276
-7.5 | -0.13 | 0.08528 | -0.054 | -1.519
-7 | -0.102 | 0.06524 | -0.054 | -1.571
-6.5 | -0.075 | 0.05746 | -0.054 | -1.313
-6 | -0.048 | 0.05955 | -0.05 | -0.813
-5.5 | -0.035 | 0.05249 | -0.048 | -0.669
-5 | 0.01 | 0.04857 | -0.047 | 0.212
-4.5 | 0.062 | 0.04469 | -0.049 | 1.386
-4 | 0.116 | 0.04209 | -0.051 | 2.754
-3.5 | 0.171 | 0.04026 | -0.053 | 4.244
-3 | 0.282 | 0.01643 | -0.149 | 17.157
-2.5 | 0.35 | 0.01607 | -0.149 | 21.788
-2 | 0.418 | 0.01598 | -0.149 | 26.184
-1.5 | 0.486 | 0.01594 | -0.149 | 30.49
-1 | 0.553 | 0.0155 | -0.149 | 35.694
-0.5 | 0.62 | 0.01563 | -0.149 | 39.673
0 | 0.687 | 0.01582 | -0.149 | 43.434
0.5 | 0.754 | 0.01615 | -0.149 | 46.676
1 | 0.82 | 0.01668 | -0.149 | 49.19
1.5 | 0.887 | 0.01736 | -0.149 | 51.057
2 | 0.952 | 0.01807 | -0.149 | 52.714
2.5 | 1.018 | 0.01882 | -0.149 | 54.094
3 | 1.083 | 0.01962 | -0.149 | 55.191
3.5 | 1.147 | 0.02342 | -0.149 | 48.977
4 | 1.207 | 0.02429 | -0.149 | 49.703
4.5 | 1.259 | 0.02605 | -0.148 | 48.348
5 | 1.303 | 0.02755 | -0.148 | 47.28
5.5 | 1.324 | 0.02946 | -0.148 | 44.933
6 | 1.044 | 0.051 | -0.044 | 20.465
6.5 | 0.929 | 0.05901 | -0.042 | 15.741
7 | 0.648 | 0.0649 | -0.047 | 9.979
7.5 | 0.674 | 0.0722 | -0.051 | 9.335
8 | 0.7 | 0.11493 | -0.054 | 6.094
8.5 | 0.726 | 0.12224 | -0.054 | 5.943
9 | 0.753 | 0.13223 | -0.058 | 5.694
9.5 | 0.779 | 0.13254 | -0.058 | 5.876
10 | 0.806 | 0.14649 | -0.063 | 5.499
10.5 | 0.831 | 0.14908 | -0.063 | 5.576
11 | 0.858 | 0.16009 | -0.067 | 5.361
11.5 | 0.884 | 0.16434 | -0.067 | 5.379
12 | 0.909 | 0.16871 | -0.067 | 5.391
12.5 | 0.937 | 0.18336 | -0.072 | 5.109
13 | 0.963 | 0.1898 | -0.073 | 5.071
13.5 | 0.99 | 0.20568 | -0.077 | 4.815
14 | 1.016 | 0.21046 | -0.077 | 4.827
14.5 | 1.044 | 0.21943 | -0.081 | 4.757
15 | 1.069 | 0.22419 | -0.081 | 4.769
15.5 | 1.095 | 0.23404 | -0.082 | 4.68
16 | 1.122 | 0.24808 | -0.084 | 4.524
16.5 | 1.147 | 0.2477 | -0.084 | 4.632
17 | 1.173 | 0.25626 | -0.085 | 4.579
17.5 | 1.201 | 0.26231 | -0.087 | 4.577
18 | 1.225 | 0.26638 | -0.087 | 4.6
18.5 | 1.25 | 0.26509 | -0.087 | 4.716
19 | 1.277 | 0.28144 | -0.089 | 4.537
19.5 | 1.303 | 0.29587 | -0.09 | 4.403
20 | 1.327 | 0.29237 | -0.09 | 4.539

## 24. Re 250k Mach 0.50 (2)
BIGFOIL.COM POLAR EXPORT
MID 101
MID 101 |  |  |  | Cl Max: | 1.4487 | at alpha= | 20 | deg
XFOIL ncrit=9 |  |  |  | L/D Max: | 94.75 | at alpha= | 3 | deg
Re: | 250000 |  |  | Cd Min: | 0.34613 | at alpha= | 20 | deg
Mach: | 0.5 |  |  | Cl=0 at alpha= | -4.0951 | deg
|  |  |  | @ Cl=0.1, Cd= | 0.015614
|  |  |  | @ Cl=0.4, Cd= | 0.01191
|  |  |  | @ Cl=0.6, Cd= | 0.011358
alpha (deg) | Cl | Cd | Cm | Cl/Cd
-19.5 | -0.7628 | 0.27412 | 0.0568 | -2.7827
-19 | -0.7395 | 0.2659 | 0.052 | -2.7811
-18.5 | -0.7159 | 0.25781 | 0.047 | -2.7769
-18 | -0.6922 | 0.24968 | 0.0419 | -2.7723
-17.5 | -0.6679 | 0.24214 | 0.0358 | -2.7583
-17 | -0.6464 | 0.236 | 0.0293 | -2.739
-16.5 | -0.6261 | 0.22943 | 0.0234 | -2.7289
-16 | -0.6001 | 0.21716 | 0.022 | -2.7634
-15.5 | -0.5775 | 0.20934 | 0.0182 | -2.7587
-15 | -0.5551 | 0.20164 | 0.014 | -2.7529
-14.5 | -0.5333 | 0.19391 | 0.0098 | -2.7502
-14 | -0.5121 | 0.18659 | 0.0049 | -2.7445
-13.5 | -0.4961 | 0.18107 | -0.0014 | -2.7398
-13 | -0.4782 | 0.17284 | -0.0054 | -2.7667
-12.5 | -0.4536 | 0.16305 | -0.0058 | -2.782
-12 | -0.434 | 0.15597 | -0.0087 | -2.7826
-11.5 | -0.4176 | 0.14953 | -0.0137 | -2.7928
-11 | -0.4099 | 0.14468 | -0.0196 | -2.8331
-10.5 | -0.3895 | 0.13469 | -0.0211 | -2.8918
-10 | -0.3679 | 0.12687 | -0.0216 | -2.8998
-9.5 | -0.3509 | 0.12018 | -0.0239 | -2.9198
-9 | -0.336 | 0.11356 | -0.0268 | -2.9588
-8.5 | -0.333 | 0.10886 | -0.0332 | -3.059
-8 | -0.3263 | 0.10285 | -0.0363 | -3.1726
-7.5 | -0.3175 | 0.09497 | -0.0342 | -3.3432
-7 | -0.3149 | 0.09008 | -0.0304 | -3.4958
-6.5 | -0.3288 | 0.08687 | -0.0249 | -3.785
-6 | -0.3529 | 0.08457 | -0.0181 | -4.1729
-5.5 | -0.3009 | 0.07429 | -0.0434 | -4.0503
-5 | -0.2547 | 0.05975 | -0.0564 | -4.2628
-4.5 | -0.1495 | 0.04093 | -0.0961 | -3.6526
-4 | 0.0351 | 0.01736 | -0.1502 | 2.0219
-3.5 | 0.1399 | 0.01454 | -0.1575 | 9.6217
-3 | 0.2419 | 0.01342 | -0.1638 | 18.0253
-2.5 | 0.3326 | 0.01238 | -0.1679 | 26.8659
-2 | 0.4172 | 0.01179 | -0.1706 | 35.3859
-1.5 | 0.4922 | 0.01165 | -0.171 | 42.2489
-1 | 0.5609 | 0.01148 | -0.1701 | 48.8589
-0.5 | 0.6252 | 0.01128 | -0.1683 | 55.4255
0 | 0.6893 | 0.01109 | -0.1665 | 62.1551
0.5 | 0.7535 | 0.01084 | -0.1645 | 69.5111
1 | 0.8166 | 0.01063 | -0.1621 | 76.8203
1.5 | 0.881 | 0.01061 | -0.1602 | 83.0349
2 | 0.9452 | 0.01077 | -0.1584 | 87.7623
2.5 | 1.0078 | 0.01095 | -0.1563 | 92.0365
3 | 1.0612 | 0.0112 | -0.1521 | 94.75
3.5 | 1.1207 | 0.01231 | -0.1494 | 91.0398
4.5 | 1.2307 | 0.01554 | -0.1428 | 79.1956
5 | 1.2863 | 0.01716 | -0.1393 | 74.9592
5.5 | 1.3418 | 0.01869 | -0.1353 | 71.7924
6 | 1.391 | 0.02086 | -0.1303 | 66.6826
6.5 | 1.4169 | 0.02485 | -0.1221 | 57.0181
7 | 1.4273 | 0.02905 | -0.1123 | 49.1325
7.5 | 1.4277 | 0.03457 | -0.1031 | 41.2988
8 | 1.427 | 0.04116 | -0.0958 | 34.6696
8.5 | 1.4109 | 0.04962 | -0.0913 | 28.4341
9 | 1.3824 | 0.06027 | -0.0911 | 22.9368
9.5 | 1.3472 | 0.07335 | -0.0957 | 18.3667
10 | 1.3092 | 0.08861 | -0.1038 | 14.7749
10.5 | 1.2712 | 0.10547 | -0.1137 | 12.0527
11 | 1.2354 | 0.12334 | -0.1243 | 10.0162
11.5 | 1.2064 | 0.14128 | -0.1346 | 8.5391
12 | 1.1907 | 0.15762 | -0.1438 | 7.5542
12.5 | 1.186 | 0.17253 | -0.1521 | 6.8742
13 | 1.1877 | 0.18687 | -0.1602 | 6.3558
13.5 | 1.1949 | 0.20064 | -0.168 | 5.9554
14 | 1.2067 | 0.21332 | -0.175 | 5.6568
14.5 | 1.2289 | 0.22864 | -0.1775 | 5.3748
15 | 1.2363 | 0.24101 | -0.1908 | 5.1297
15.5 | 1.2597 | 0.24925 | -0.1932 | 5.054
16 | 1.2814 | 0.26107 | -0.1967 | 4.9083
16.5 | 1.2944 | 0.27188 | -0.2092 | 4.7609
17 | 1.3157 | 0.28156 | -0.2148 | 4.6729
17.5 | 1.339 | 0.29083 | -0.2179 | 4.6041
18 | 1.3626 | 0.30381 | -0.2214 | 4.485
18.5 | 1.3793 | 0.31278 | -0.2334 | 4.4098
19 | 1.4015 | 0.32326 | -0.2408 | 4.3355
19.5 | 1.4238 | 0.33263 | -0.2463 | 4.2804
20 | 1.4487 | 0.34613 | -0.2466 | 4.1854

## 25. Re 500k Mach 0.00 (1)
BIGFOIL.COM POLAR EXPORT
MID 101
MID 101 |  |  |  | Cl Max: | 1.328 | at alpha= | 7.5 | deg
JavaFoil+Calcfoil stall+Eppler ext transition |  |  |  | L/D Max: | 68.824 | at alpha= | 3.5 | deg
Re: | 500000 |  |  | Cd Min: | 0.01233 | at alpha= | -1.5 | deg
Mach: | 0 |  |  | Cl=0 at alpha= | -5.1277 | deg
|  |  |  | @ Cl=0.1, Cd= | 0.014237
|  |  |  | @ Cl=0.4, Cd= | 0.012494
|  |  |  | @ Cl=0.6, Cd= | 0.012553
alpha (deg) | Cl | Cd | Cm | Cl/Cd
-17 | -0.258 | 0.16829 | -0.049 | -1.53
-16.5 | -0.269 | 0.1574 | -0.048 | -1.709
-16 | -0.28 | 0.14877 | -0.049 | -1.885
-15.5 | -0.292 | 0.14447 | -0.049 | -2.02
-15 | -0.303 | 0.13467 | -0.048 | -2.248
-14.5 | -0.313 | 0.12695 | -0.048 | -2.467
-14 | -0.323 | 0.12137 | -0.048 | -2.66
-13.5 | -0.331 | 0.112 | -0.046 | -2.956
-13 | -0.338 | 0.10639 | -0.046 | -3.176
-12.5 | -0.343 | 0.10129 | -0.046 | -3.384
-12 | -0.345 | 0.10007 | -0.045 | -3.448
-11.5 | -0.344 | 0.09368 | -0.045 | -3.677
-11 | -0.341 | 0.08704 | -0.043 | -3.912
-10.5 | -0.333 | 0.0822 | -0.043 | -4.049
-10 | -0.321 | 0.07755 | -0.043 | -4.141
-9.5 | -0.305 | 0.0715 | -0.043 | -4.266
-9 | -0.284 | 0.06707 | -0.042 | -4.241
-8.5 | -0.258 | 0.06363 | -0.042 | -4.061
-8 | -0.229 | 0.05931 | -0.041 | -3.856
-7.5 | -0.195 | 0.05583 | -0.042 | -3.502
-7 | -0.159 | 0.0527 | -0.042 | -3.02
-6.5 | -0.12 | 0.04961 | -0.042 | -2.42
-6 | -0.079 | 0.04678 | -0.043 | -1.68
-5.5 | -0.035 | 0.04442 | -0.045 | -0.794
-5 | 0.012 | 0.01457 | -0.129 | 0.817
-4.5 | 0.069 | 0.01436 | -0.129 | 4.817
-4 | 0.127 | 0.01413 | -0.129 | 9.012
-3.5 | 0.186 | 0.01322 | -0.129 | 14.072
-3 | 0.245 | 0.01289 | -0.129 | 19
-2.5 | 0.304 | 0.01281 | -0.129 | 23.714
-2 | 0.362 | 0.01279 | -0.129 | 28.348
-1.5 | 0.421 | 0.01233 | -0.129 | 34.131
-1 | 0.479 | 0.01235 | -0.129 | 38.801
-0.5 | 0.537 | 0.01243 | -0.129 | 43.249
0 | 0.595 | 0.01254 | -0.129 | 47.494
0.5 | 0.653 | 0.01269 | -0.129 | 51.487
1 | 0.711 | 0.01294 | -0.129 | 54.969
1.5 | 0.769 | 0.01327 | -0.129 | 57.923
2 | 0.826 | 0.01374 | -0.129 | 60.139
2.5 | 0.883 | 0.01429 | -0.129 | 61.83
3 | 0.94 | 0.01484 | -0.129 | 63.373
3.5 | 0.997 | 0.01448 | -0.129 | 68.824
4 | 1.052 | 0.01529 | -0.129 | 68.8
4.5 | 1.104 | 0.01843 | -0.128 | 59.904
5 | 1.154 | 0.0205 | -0.128 | 56.271
5.5 | 1.199 | 0.02114 | -0.128 | 56.711
6 | 1.24 | 0.02199 | -0.128 | 56.37
6.5 | 1.275 | 0.02281 | -0.128 | 55.91
7 | 1.305 | 0.0237 | -0.128 | 55.065
7.5 | 1.328 | 0.02471 | -0.128 | 53.745
8 | 1.079 | 0.05663 | -0.054 | 19.049
8.5 | 1.083 | 0.06044 | -0.044 | 17.924
9 | 1.084 | 0.06424 | -0.039 | 16.866
9.5 | 1.078 | 0.06828 | -0.037 | 15.788
10 | 1.062 | 0.07336 | -0.037 | 14.472
10.5 | 1.039 | 0.07846 | -0.037 | 13.245
11 | 1.011 | 0.08446 | -0.037 | 11.97
11.5 | 0.978 | 0.09105 | -0.038 | 10.744
12 | 0.942 | 0.09825 | -0.039 | 9.584
12.5 | 0.902 | 0.1023 | -0.039 | 8.818

## 26. Re 500k Mach 0.00 (2)
BIGFOIL.COM POLAR EXPORT
MID 101
MID 101 |  |  |  | Cl Max: | 1.5474 | at alpha= | 11.5 | deg
XFOIL ncrit=9 |  |  |  | L/D Max: | 118.905 | at alpha= | 3 | deg
Re: | 500000 |  |  | Cd Min: | 0.24828 | at alpha= | -19.5 | deg
Mach: | 0 |  |  | Cl=0 at alpha= | -4.9803 | deg
|  |  |  | @ Cl=0.1, Cd= | 0.0092141
|  |  |  | @ Cl=0.4, Cd= | 0.0076561
|  |  |  | @ Cl=0.6, Cd= | 0.0074557
alpha (deg) | Cl | Cd | Cm | Cl/Cd
-19.5 | -0.6978 | 0.24828 | 0.0495 | -2.8105
-19 | -0.6801 | 0.24216 | 0.0457 | -2.8085
-18.5 | -0.6622 | 0.23585 | 0.0417 | -2.8077
-18 | -0.6443 | 0.22931 | 0.0377 | -2.8097
-17.5 | -0.6264 | 0.22251 | 0.0338 | -2.8152
-17 | -0.608 | 0.21521 | 0.029 | -2.8251
-16.5 | -0.5922 | 0.20838 | 0.0241 | -2.8419
-16 | -0.5762 | 0.20042 | 0.0212 | -2.875
-15.5 | -0.5593 | 0.19412 | 0.0187 | -2.8812
-15 | -0.5428 | 0.18769 | 0.0156 | -2.892
-14.5 | -0.5268 | 0.18101 | 0.0124 | -2.9103
-14 | -0.5114 | 0.17415 | 0.0092 | -2.9365
-13.5 | -0.4966 | 0.16697 | 0.0059 | -2.9742
-13 | -0.4843 | 0.15944 | 0.001 | -3.0375
-12.5 | -0.4722 | 0.15218 | -0.0027 | -3.1029
-12 | -0.462 | 0.14351 | -0.0049 | -3.2193
-11.5 | -0.4455 | 0.13772 | -0.0063 | -3.2348
-11 | -0.4313 | 0.13131 | -0.0088 | -3.2846
-10.5 | -0.4189 | 0.1241 | -0.0122 | -3.3755
-10 | -0.4092 | 0.11648 | -0.0178 | -3.513
-9.5 | -0.4052 | 0.10713 | -0.0215 | -3.7823
-9 | -0.386 | 0.10237 | -0.022 | -3.7706
-8.5 | -0.3722 | 0.09625 | -0.0248 | -3.867
-8 | -0.3625 | 0.08963 | -0.0281 | -4.0444
-7.5 | -0.3762 | 0.08441 | -0.0273 | -4.4568
-7 | -0.3243 | 0.0282 | -0.1067 | -11.5
-6.5 | -0.2361 | 0.0197 | -0.1211 | -11.9848
-6 | -0.1561 | 0.01409 | -0.1292 | -11.0788
-5.5 | -0.0811 | 0.01239 | -0.1338 | -6.5456
-5 | -0.0029 | 0.01057 | -0.1389 | -0.27436
-4.5 | 0.0706 | 0.00938 | -0.1427 | 7.5267
-4 | 0.1397 | 0.00899 | -0.1454 | 15.5395
-3.5 | 0.2025 | 0.00855 | -0.1468 | 23.6842
-3 | 0.2609 | 0.00809 | -0.1469 | 32.2497
-2.5 | 0.3157 | 0.00778 | -0.1463 | 40.5784
-2 | 0.3695 | 0.00769 | -0.1453 | 48.0494
-1.5 | 0.4235 | 0.00763 | -0.1443 | 55.5046
-1 | 0.4779 | 0.00757 | -0.1434 | 63.1308
-0.5 | 0.5329 | 0.00751 | -0.1426 | 70.9587
0 | 0.5883 | 0.00746 | -0.142 | 78.8606
0.5 | 0.6428 | 0.00744 | -0.1411 | 86.3978
1 | 0.6981 | 0.00747 | -0.1405 | 93.4538
1.5 | 0.7538 | 0.00755 | -0.14 | 99.8411
2 | 0.8092 | 0.00768 | -0.1397 | 105.3646
2.5 | 0.8639 | 0.00779 | -0.1393 | 110.8986
3 | 0.912 | 0.00767 | -0.1373 | 118.9048
3.5 | 0.9658 | 0.00829 | -0.1368 | 116.5018
4 | 1.0186 | 0.00904 | -0.1362 | 112.677
5 | 1.1196 | 0.01126 | -0.1347 | 99.4316
5.5 | 1.1701 | 0.01227 | -0.1339 | 95.3627
6 | 1.2206 | 0.01319 | -0.1331 | 92.5398
6.5 | 1.2658 | 0.01492 | -0.1316 | 84.8391
7 | 1.3105 | 0.01669 | -0.1297 | 78.5201
7.5 | 1.3551 | 0.01832 | -0.1277 | 73.9683
8 | 1.3932 | 0.02071 | -0.1247 | 67.2718
8.5 | 1.4329 | 0.02258 | -0.122 | 63.4588
9 | 1.4585 | 0.02611 | -0.1175 | 55.8598
9.5 | 1.4926 | 0.02826 | -0.1141 | 52.8167
10 | 1.5189 | 0.03122 | -0.1097 | 48.6515
10.5 | 1.5386 | 0.03441 | -0.1047 | 44.7137
11 | 1.5468 | 0.03774 | -0.0983 | 40.9857
11.5 | 1.5474 | 0.04224 | -0.0921 | 36.6335
12 | 1.5366 | 0.04869 | -0.0863 | 31.5588
12.5 | 1.5156 | 0.0565 | -0.0817 | 26.8248
13 | 1.489 | 0.06538 | -0.0796 | 22.7745
13.5 | 1.4589 | 0.07574 | -0.0806 | 19.2619
14 | 1.425 | 0.08819 | -0.0849 | 16.1583
14.5 | 1.3904 | 0.10278 | -0.0924 | 13.5279
15 | 1.3399 | 0.12419 | -0.1058 | 10.7891
15.5 | 1.1873 | 0.19047 | -0.1473 | 6.2335
16 | 1.1764 | 0.21115 | -0.1571 | 5.5714
16.5 | 1.1745 | 0.22539 | -0.1646 | 5.211

## 27. Re 500k Mach 0.10 (1)
BIGFOIL.COM POLAR EXPORT
MID 101
MID 101 |  |  |  | Cl Max: | 1.33 | at alpha= | 7.5 | deg
JavaFoil+Calcfoil stall+Eppler ext transition |  |  |  | L/D Max: | 68.717 | at alpha= | 3.5 | deg
Re: | 500000 |  |  | Cd Min: | 0.01235 | at alpha= | -1.5 | deg
Mach: | 0.1 |  |  | Cl=0 at alpha= | -5.1111 | deg
|  |  |  | @ Cl=0.1, Cd= | 0.014265
|  |  |  | @ Cl=0.4, Cd= | 0.012518
|  |  |  | @ Cl=0.6, Cd= | 0.012565
alpha (deg) | Cl | Cd | Cm | Cl/Cd
-16.5 | -0.232 | 0.16477 | -0.05 | -1.407
-16 | -0.245 | 0.15436 | -0.049 | -1.587
-15.5 | -0.258 | 0.14489 | -0.048 | -1.782
-15 | -0.271 | 0.1356 | -0.049 | -2.001
-14.5 | -0.284 | 0.12728 | -0.048 | -2.231
-14 | -0.296 | 0.12264 | -0.048 | -2.414
-13.5 | -0.307 | 0.11657 | -0.048 | -2.634
-13 | -0.317 | 0.10653 | -0.046 | -2.971
-12.5 | -0.324 | 0.10115 | -0.046 | -3.204
-12 | -0.329 | 0.1042 | -0.046 | -3.159
-11.5 | -0.331 | 0.09524 | -0.045 | -3.479
-11 | -0.33 | 0.0894 | -0.044 | -3.692
-10.5 | -0.325 | 0.08229 | -0.044 | -3.946
-10 | -0.315 | 0.07746 | -0.044 | -4.068
-9.5 | -0.301 | 0.07152 | -0.044 | -4.206
-9 | -0.282 | 0.06849 | -0.043 | -4.114
-8.5 | -0.257 | 0.06364 | -0.042 | -4.036
-8 | -0.228 | 0.05936 | -0.041 | -3.839
-7.5 | -0.195 | 0.05613 | -0.041 | -3.478
-7 | -0.159 | 0.05264 | -0.041 | -3.024
-6.5 | -0.12 | 0.04957 | -0.042 | -2.426
-6 | -0.079 | 0.04692 | -0.043 | -1.68
-5.5 | -0.035 | 0.04432 | -0.045 | -0.799
-5 | 0.01 | 0.0423 | -0.046 | 0.226
-4.5 | 0.069 | 0.01437 | -0.13 | 4.835
-4 | 0.128 | 0.01417 | -0.13 | 9.03
-3.5 | 0.187 | 0.01322 | -0.13 | 14.143
-3 | 0.246 | 0.01291 | -0.13 | 19.062
-2.5 | 0.305 | 0.01283 | -0.13 | 23.799
-2 | 0.364 | 0.01278 | -0.13 | 28.501
-1.5 | 0.423 | 0.01235 | -0.13 | 34.248
-1 | 0.482 | 0.01238 | -0.13 | 38.916
-0.5 | 0.54 | 0.01245 | -0.13 | 43.383
0 | 0.598 | 0.01256 | -0.13 | 47.634
0.5 | 0.657 | 0.01272 | -0.13 | 51.615
1 | 0.715 | 0.01298 | -0.129 | 55.077
1.5 | 0.773 | 0.01332 | -0.129 | 58.012
2 | 0.83 | 0.0138 | -0.129 | 60.169
2.5 | 0.888 | 0.01436 | -0.129 | 61.832
3 | 0.945 | 0.01492 | -0.129 | 63.363
3.5 | 1.002 | 0.01458 | -0.129 | 68.717
4 | 1.057 | 0.01539 | -0.129 | 68.651
4.5 | 1.109 | 0.01845 | -0.129 | 60.112
5 | 1.159 | 0.02053 | -0.129 | 56.449
5.5 | 1.204 | 0.02129 | -0.129 | 56.549
6 | 1.244 | 0.02218 | -0.129 | 56.109
6.5 | 1.279 | 0.02301 | -0.129 | 55.598
7 | 1.308 | 0.02393 | -0.129 | 54.661
7.5 | 1.33 | 0.02498 | -0.129 | 53.232
8 | 1.079 | 0.05685 | -0.055 | 18.975
8.5 | 1.08 | 0.06069 | -0.041 | 17.801
9 | 1.078 | 0.06479 | -0.04 | 16.645
9.5 | 1.07 | 0.06878 | -0.038 | 15.552
10 | 1.049 | 0.07426 | -0.037 | 14.132
10.5 | 1.022 | 0.08015 | -0.038 | 12.758
11 | 0.99 | 0.08653 | -0.038 | 11.436
11.5 | 0.952 | 0.09353 | -0.039 | 10.175
12 | 0.91 | 0.09807 | -0.039 | 9.275
12.5 | 0.865 | 0.10477 | -0.04 | 8.255

## 28. Re 500k Mach 0.10 (2)
BIGFOIL.COM POLAR EXPORT
MID 101
MID 101 |  |  |  | Cl Max: | 1.5388 | at alpha= | 11 | deg
XFOIL ncrit=9 |  |  |  | L/D Max: | 116.323 | at alpha= | 3.5 | deg
Re: | 500000 |  |  | Cd Min: | 0.24901 | at alpha= | -19.5 | deg
Mach: | 0.1 |  |  | Cl=0 at alpha= | -4.981 | deg
|  |  |  | @ Cl=0.1, Cd= | 0.0092543
|  |  |  | @ Cl=0.4, Cd= | 0.007678
|  |  |  | @ Cl=0.6, Cd= | 0.0074768
alpha (deg) | Cl | Cd | Cm | Cl/Cd
-19.5 | -0.6997 | 0.24901 | 0.0498 | -2.8099
-19 | -0.6818 | 0.24283 | 0.0459 | -2.8077
-18.5 | -0.6637 | 0.23646 | 0.0419 | -2.8068
-18 | -0.6456 | 0.22986 | 0.0379 | -2.8087
-17.5 | -0.6275 | 0.22301 | 0.0339 | -2.8138
-17 | -0.6089 | 0.2157 | 0.029 | -2.8229
-16.5 | -0.5929 | 0.20887 | 0.0241 | -2.8386
-16 | -0.5766 | 0.2009 | 0.0214 | -2.8701
-15.5 | -0.5595 | 0.19459 | 0.0187 | -2.8753
-15 | -0.5429 | 0.18812 | 0.0156 | -2.8859
-14.5 | -0.5267 | 0.18139 | 0.0123 | -2.9037
-14 | -0.5111 | 0.17448 | 0.0091 | -2.9293
-13.5 | -0.4961 | 0.16724 | 0.0057 | -2.9664
-13 | -0.4838 | 0.15978 | 0.0008 | -3.0279
-12.5 | -0.4714 | 0.15252 | -0.0029 | -3.0907
-12 | -0.4603 | 0.144 | -0.0048 | -3.1965
-11.5 | -0.4441 | 0.13813 | -0.0063 | -3.2151
-11 | -0.4299 | 0.13164 | -0.009 | -3.2657
-10.5 | -0.4176 | 0.12432 | -0.0125 | -3.3591
-10 | -0.4076 | 0.11682 | -0.018 | -3.4891
-9.5 | -0.4027 | 0.10774 | -0.0212 | -3.7377
-9 | -0.3836 | 0.10286 | -0.022 | -3.7293
-8.5 | -0.37 | 0.09665 | -0.0248 | -3.8282
-8 | -0.3602 | 0.08996 | -0.0283 | -4.004
-7.5 | -0.3737 | 0.08475 | -0.0279 | -4.4094
-7 | -0.3366 | 0.03067 | -0.102 | -10.9749
-6.5 | -0.2406 | 0.02053 | -0.1209 | -11.7194
-6 | -0.1581 | 0.01441 | -0.1299 | -10.9715
-5.5 | -0.0819 | 0.01254 | -0.1347 | -6.5311
-5 | -0.0028 | 0.01068 | -0.1399 | -0.26217
-4.5 | 0.0708 | 0.00943 | -0.1436 | 7.508
-4 | 0.1406 | 0.00901 | -0.1463 | 15.6049
-3.5 | 0.2032 | 0.00858 | -0.1475 | 23.683
-3 | 0.2616 | 0.00814 | -0.1476 | 32.1376
-2.5 | 0.3169 | 0.0078 | -0.147 | 40.6282
-2 | 0.371 | 0.00771 | -0.1459 | 48.1193
-1.5 | 0.4254 | 0.00765 | -0.1449 | 55.6078
-1 | 0.4802 | 0.00758 | -0.144 | 63.3509
-0.5 | 0.5357 | 0.00752 | -0.1433 | 71.2367
0 | 0.5913 | 0.00748 | -0.1426 | 79.0508
0.5 | 0.6463 | 0.00746 | -0.1417 | 86.6354
1 | 0.7019 | 0.0075 | -0.1411 | 93.5867
1.5 | 0.7579 | 0.00759 | -0.1407 | 99.8551
2 | 0.8136 | 0.00773 | -0.1403 | 105.2523
2.5 | 0.8687 | 0.00787 | -0.1399 | 110.3812
3.5 | 0.9713 | 0.00835 | -0.1374 | 116.3234
4 | 1.0243 | 0.00913 | -0.1367 | 112.1906
4.5 | 1.0755 | 0.0102 | -0.136 | 105.4412
5 | 1.1258 | 0.01138 | -0.1351 | 98.9279
5.5 | 1.1768 | 0.01237 | -0.1343 | 95.1334
6 | 1.2277 | 0.0133 | -0.1334 | 92.3083
6.5 | 1.2717 | 0.01528 | -0.1316 | 83.2264
7 | 1.3172 | 0.01699 | -0.1297 | 77.528
7.5 | 1.3621 | 0.01861 | -0.1276 | 73.1918
8 | 1.3998 | 0.02106 | -0.1244 | 66.4672
8.5 | 1.4385 | 0.02307 | -0.1214 | 62.3537
9 | 1.4641 | 0.02658 | -0.1167 | 55.0828
9.5 | 1.4955 | 0.02911 | -0.1128 | 51.3741
10 | 1.5195 | 0.03232 | -0.108 | 47.0142
10.5 | 1.5344 | 0.03574 | -0.1022 | 42.9323
11 | 1.5388 | 0.0395 | -0.0956 | 38.957
11.5 | 1.5358 | 0.04449 | -0.0896 | 34.5201
12 | 1.5215 | 0.05122 | -0.0843 | 29.7052
12.5 | 1.498 | 0.05948 | -0.0809 | 25.1849
13 | 1.4691 | 0.06921 | -0.0803 | 21.2267
13.5 | 1.4368 | 0.0808 | -0.0831 | 17.7822
14 | 1.3999 | 0.09504 | -0.0894 | 14.7296
14.5 | 1.3474 | 0.11552 | -0.1014 | 11.6638
15 | 1.2676 | 0.14858 | -0.1235 | 8.5314
15.5 | 1.1941 | 0.18815 | -0.1476 | 6.3465
16 | 1.1774 | 0.21374 | -0.1592 | 5.5086

## 29. Re 500k Mach 0.25 (1)
BIGFOIL.COM POLAR EXPORT
MID 101
MID 101 |  |  |  | Cl Max: | 1.33 | at alpha= | 7.5 | deg
JavaFoil+Calcfoil stall+Eppler ext transition |  |  |  | L/D Max: | 64.534 | at alpha= | 3.5 | deg
Re: | 500000 |  |  | Cd Min: | 0.01248 | at alpha= | -1 | deg
Mach: | 0.25 |  |  | Cl=0 at alpha= | -5.1087 | deg
|  |  |  | @ Cl=0.1, Cd= | 0.014439
|  |  |  | @ Cl=0.4, Cd= | 0.012903
|  |  |  | @ Cl=0.6, Cd= | 0.11698
alpha (deg) | Cl | Cd | Cm | Cl/Cd
-14.5 | -0.053 | 0.13468 | -0.053 | -0.395
-14 | -0.05 | 0.12245 | -0.053 | -0.412
-13.5 | -0.048 | 0.11897 | -0.052 | -0.4
-13 | -0.09 | 0.12021 | -0.051 | -0.75
-12.5 | -0.144 | 0.11164 | -0.05 | -1.287
-12 | -0.181 | 0.10224 | -0.05 | -1.771
-11.5 | -0.211 | 0.09692 | -0.049 | -2.179
-11 | -0.235 | 0.08925 | -0.048 | -2.633
-10.5 | -0.252 | 0.0927 | -0.047 | -2.718
-10 | -0.262 | 0.0853 | -0.046 | -3.067
-9.5 | -0.263 | 0.07755 | -0.046 | -3.398
-9 | -0.257 | 0.07142 | -0.046 | -3.604
-8.5 | -0.242 | 0.06578 | -0.045 | -3.674
-8 | -0.22 | 0.06125 | -0.044 | -3.584
-7.5 | -0.192 | 0.05719 | -0.044 | -3.348
-7 | -0.158 | 0.05367 | -0.043 | -2.95
-6.5 | -0.121 | 0.05022 | -0.044 | -2.406
-6 | -0.08 | 0.04752 | -0.044 | -1.679
-5.5 | -0.036 | 0.04475 | -0.045 | -0.805
-5 | 0.01 | 0.04265 | -0.046 | 0.229
-4.5 | 0.071 | 0.01456 | -0.133 | 4.887
-4 | 0.131 | 0.01431 | -0.133 | 9.168
-3.5 | 0.192 | 0.01332 | -0.133 | 14.407
-3 | 0.253 | 0.01299 | -0.133 | 19.456
-2.5 | 0.314 | 0.01291 | -0.133 | 24.3
-2 | 0.374 | 0.01286 | -0.133 | 29.1
-1.5 | 0.435 | 0.01296 | -0.133 | 33.552
-1 | 0.495 | 0.01248 | -0.133 | 39.649
-0.5 | 0.555 | 0.01254 | -0.133 | 44.248
0 | 0.615 | 0.01267 | -0.133 | 48.514
0.5 | 0.675 | 0.0129 | -0.133 | 52.29
1 | 0.734 | 0.01315 | -0.133 | 55.851
1.5 | 0.794 | 0.01354 | -0.133 | 58.623
2 | 0.853 | 0.01407 | -0.133 | 60.636
2.5 | 0.912 | 0.01468 | -0.133 | 62.124
3 | 0.971 | 0.01528 | -0.133 | 63.524
3.5 | 1.029 | 0.01594 | -0.133 | 64.534
4 | 1.085 | 0.01824 | -0.133 | 59.495
4.5 | 1.138 | 0.01898 | -0.133 | 59.943
5 | 1.188 | 0.0212 | -0.133 | 56.034
5.5 | 1.232 | 0.02195 | -0.133 | 56.098
6 | 1.269 | 0.02297 | -0.133 | 55.26
6.5 | 1.299 | 0.02398 | -0.132 | 54.178
7 | 1.32 | 0.0251 | -0.132 | 52.596
7.5 | 1.33 | 0.02609 | -0.132 | 50.988
8 | 1.064 | 0.05764 | -0.04 | 18.452
8.5 | 1.052 | 0.06302 | -0.039 | 16.686
9 | 1.029 | 0.06812 | -0.038 | 15.099
9.5 | 0.994 | 0.07266 | -0.039 | 13.686
10 | 0.941 | 0.07828 | -0.041 | 12.017
10.5 | 0.875 | 0.08877 | -0.04 | 9.852
11 | 0.798 | 0.0909 | -0.042 | 8.779
11.5 | 0.712 | 0.10034 | -0.043 | 7.099
12 | 0.619 | 0.10836 | -0.044 | 5.717
12.5 | 0.521 | 0.11698 | -0.044 | 4.453

## 30. Re 500k Mach 0.25 (2)
BIGFOIL.COM POLAR EXPORT
MID 101
MID 101 |  |  |  | Cl Max: | 1.4974 | at alpha= | 10 | deg
XFOIL ncrit=9 |  |  |  | L/D Max: | 117.246 | at alpha= | 3 | deg
Re: | 500000 |  |  | Cd Min: | 0.25971 | at alpha= | -20 | deg
Mach: | 0.25 |  |  | Cl=0 at alpha= | -4.9585 | deg
|  |  |  | @ Cl=0.1, Cd= | 0.0095262
|  |  |  | @ Cl=0.4, Cd= | 0.0077682
|  |  |  | @ Cl=0.6, Cd= | 0.0075774
alpha (deg) | Cl | Cd | Cm | Cl/Cd
-20 | -0.7291 | 0.25971 | 0.0554 | -2.8074
-19.5 | -0.7105 | 0.25318 | 0.0515 | -2.8063
-19 | -0.6915 | 0.24664 | 0.0472 | -2.8037
-18.5 | -0.6723 | 0.23991 | 0.043 | -2.8023
-18 | -0.6531 | 0.233 | 0.0388 | -2.803
-17.5 | -0.6337 | 0.22579 | 0.0345 | -2.8066
-17 | -0.6147 | 0.21855 | 0.0292 | -2.8126
-16.5 | -0.5977 | 0.21161 | 0.0242 | -2.8245
-16 | -0.5794 | 0.20368 | 0.0222 | -2.8447
-15.5 | -0.5615 | 0.19717 | 0.019 | -2.8478
-15 | -0.544 | 0.19041 | 0.0155 | -2.857
-14.5 | -0.5268 | 0.18345 | 0.0121 | -2.8716
-14 | -0.5101 | 0.17629 | 0.0086 | -2.8935
-13.5 | -0.4945 | 0.16884 | 0.0042 | -2.9288
-13 | -0.4816 | 0.16165 | -0.0003 | -2.9793
-12.5 | -0.4679 | 0.15432 | -0.0038 | -3.032
-12 | -0.4528 | 0.14645 | -0.0047 | -3.0918
-11.5 | -0.4372 | 0.14012 | -0.007 | -3.1202
-11 | -0.423 | 0.13328 | -0.0098 | -3.1738
-10.5 | -0.4123 | 0.12574 | -0.0151 | -3.279
-10 | -0.4 | 0.11852 | -0.0191 | -3.375
-9.5 | -0.3883 | 0.11085 | -0.0201 | -3.5029
-9 | -0.3721 | 0.10504 | -0.0222 | -3.5425
-8.5 | -0.359 | 0.09847 | -0.0253 | -3.6458
-8 | -0.3507 | 0.09123 | -0.0305 | -3.8441
-7.5 | -0.3549 | 0.0861 | -0.0305 | -4.122
-7 | -0.3675 | 0.0815 | -0.0288 | -4.5092
-6.5 | -0.3274 | 0.0685 | -0.0458 | -4.7796
-6 | -0.171 | 0.01679 | -0.1327 | -10.1846
-5.5 | -0.0868 | 0.0135 | -0.1394 | -6.4296
-5 | -0.0065 | 0.01161 | -0.1441 | -0.55986
-4.5 | 0.0718 | 0.00977 | -0.1483 | 7.349
-4 | 0.1435 | 0.00915 | -0.1508 | 15.6831
-3.5 | 0.2066 | 0.00883 | -0.1514 | 23.3975
-3 | 0.2655 | 0.00836 | -0.151 | 31.7584
-2.5 | 0.323 | 0.00793 | -0.1504 | 40.7314
-2 | 0.3794 | 0.00779 | -0.1494 | 48.7035
-1.5 | 0.4362 | 0.00773 | -0.1485 | 56.4295
-1 | 0.4934 | 0.00766 | -0.1477 | 64.4125
-0.5 | 0.5507 | 0.00762 | -0.1468 | 72.2703
0 | 0.6085 | 0.00757 | -0.1462 | 80.3831
0.5 | 0.6653 | 0.00757 | -0.1453 | 87.8864
1 | 0.723 | 0.00764 | -0.1446 | 94.6335
1.5 | 0.7807 | 0.00778 | -0.1441 | 100.347
2 | 0.8382 | 0.00799 | -0.1436 | 104.9061
2.5 | 0.8951 | 0.00825 | -0.1431 | 108.497
3 | 0.945 | 0.00806 | -0.141 | 117.2457
3.5 | 1.0011 | 0.00873 | -0.1403 | 114.6735
4 | 1.0556 | 0.00962 | -0.1395 | 109.7297
4.5 | 1.1078 | 0.01085 | -0.1384 | 102.1014
5 | 1.1603 | 0.01201 | -0.1373 | 96.6112
5.5 | 1.2137 | 0.01296 | -0.1361 | 93.6497
6 | 1.266 | 0.01403 | -0.1348 | 90.2352
6.5 | 1.3093 | 0.01641 | -0.1321 | 79.7867
7 | 1.3549 | 0.01834 | -0.1293 | 73.8768
7.5 | 1.392 | 0.02111 | -0.1253 | 65.9403
8 | 1.4306 | 0.02342 | -0.1214 | 61.0845
8.5 | 1.4612 | 0.02632 | -0.1167 | 55.5167
9 | 1.4812 | 0.03038 | -0.1106 | 48.7558
9.5 | 1.4962 | 0.03433 | -0.1038 | 43.5829
10 | 1.4974 | 0.03901 | -0.0962 | 38.385
10.5 | 1.4888 | 0.04485 | -0.0894 | 33.1951
11 | 1.4705 | 0.05208 | -0.0846 | 28.2354
11.5 | 1.443 | 0.06129 | -0.0827 | 23.5438
12 | 1.4092 | 0.07284 | -0.0846 | 19.3465
12.5 | 1.371 | 0.0871 | -0.0906 | 15.7405
13 | 1.3314 | 0.10394 | -0.1 | 12.8093
13.5 | 1.2918 | 0.12309 | -0.1118 | 10.4948
14 | 1.2534 | 0.14423 | -0.125 | 8.6903
14.5 | 1.2144 | 0.1682 | -0.1394 | 7.22
15 | 1.188 | 0.19074 | -0.152 | 6.2284

## 31. Re 500k Mach 0.50 (1)
BIGFOIL.COM POLAR EXPORT
MID 101
MID 101 |  |  |  | Cl Max: | 1.327 | at alpha= | 20 | deg
JavaFoil+Calcfoil stall+Eppler ext transition |  |  |  | L/D Max: | 62.852 | at alpha= | 3 | deg
Re: | 500000 |  |  | Cd Min: | 0.01346 | at alpha= | -1 | deg
Mach: | 0.5 |  |  | Cl=0 at alpha= | -5.1111 | deg
|  |  |  | @ Cl=0.1, Cd= | 0.040726
|  |  |  | @ Cl=0.4, Cd= | 0.013954
|  |  |  | @ Cl=0.6, Cd= | 0.013537
alpha (deg) | Cl | Cd | Cm | Cl/Cd
-20 | -0.804 | 0.22931 | -0.082 | -3.505
-19.5 | -0.777 | 0.2245 | -0.082 | -3.462
-19 | -0.751 | 0.22199 | -0.082 | -3.383
-18.5 | -0.725 | 0.21285 | -0.082 | -3.404
-18 | -0.698 | 0.20836 | -0.082 | -3.351
-17.5 | -0.67 | 0.2009 | -0.079 | -3.335
-17 | -0.643 | 0.19423 | -0.078 | -3.311
-16.5 | -0.616 | 0.18933 | -0.078 | -3.256
-16 | -0.59 | 0.18566 | -0.078 | -3.177
-15.5 | -0.563 | 0.18151 | -0.078 | -3.103
-15 | -0.537 | 0.17584 | -0.078 | -3.052
-14.5 | -0.509 | 0.16804 | -0.074 | -3.027
-14 | -0.482 | 0.16191 | -0.073 | -2.975
-13.5 | -0.455 | 0.15488 | -0.074 | -2.937
-13 | -0.428 | 0.15114 | -0.074 | -2.832
-12.5 | -0.401 | 0.14403 | -0.073 | -2.784
-12 | -0.373 | 0.14057 | -0.069 | -2.656
-11.5 | -0.346 | 0.13291 | -0.069 | -2.607
-11 | -0.32 | 0.12969 | -0.069 | -2.464
-10.5 | -0.292 | 0.1218 | -0.065 | -2.398
-10 | -0.265 | 0.12307 | -0.065 | -2.154
-9.5 | -0.238 | 0.10992 | -0.061 | -2.164
-9 | -0.211 | 0.10739 | -0.062 | -1.964
-8.5 | -0.184 | 0.08453 | -0.058 | -2.173
-8 | -0.157 | 0.06972 | -0.058 | -2.247
-7.5 | -0.13 | 0.07367 | -0.055 | -1.759
-7 | -0.103 | 0.05945 | -0.055 | -1.725
-6.5 | -0.075 | 0.05339 | -0.056 | -1.414
-6 | -0.048 | 0.05396 | -0.052 | -0.897
-5.5 | -0.035 | 0.04904 | -0.049 | -0.716
-5 | 0.01 | 0.04546 | -0.048 | 0.226
-4.5 | 0.062 | 0.04233 | -0.05 | 1.463
-4 | 0.116 | 0.04005 | -0.052 | 2.895
-3.5 | 0.213 | 0.01471 | -0.149 | 14.494
-3 | 0.282 | 0.01445 | -0.149 | 19.505
-2.5 | 0.35 | 0.01402 | -0.149 | 24.972
-2 | 0.418 | 0.01393 | -0.149 | 30.032
-1.5 | 0.486 | 0.01391 | -0.149 | 34.928
-1 | 0.553 | 0.01346 | -0.149 | 41.108
-0.5 | 0.62 | 0.01357 | -0.149 | 45.696
0 | 0.687 | 0.01376 | -0.149 | 49.922
0.5 | 0.754 | 0.01409 | -0.149 | 53.513
1 | 0.82 | 0.01454 | -0.149 | 56.437
1.5 | 0.887 | 0.01517 | -0.149 | 58.454
2 | 0.952 | 0.01579 | -0.149 | 60.306
2.5 | 1.018 | 0.01648 | -0.149 | 61.773
3 | 1.083 | 0.01723 | -0.149 | 62.852
3.5 | 1.147 | 0.02087 | -0.149 | 54.954
4 | 1.207 | 0.02169 | -0.149 | 55.649
4.5 | 1.259 | 0.02329 | -0.148 | 54.075
5 | 1.303 | 0.0245 | -0.148 | 53.161
5.5 | 1.324 | 0.02615 | -0.148 | 50.617
6 | 1.046 | 0.04839 | -0.062 | 21.624
6.5 | 0.929 | 0.05414 | -0.044 | 17.156
7 | 0.648 | 0.05979 | -0.049 | 10.834
7.5 | 0.674 | 0.06554 | -0.053 | 10.286
8 | 0.7 | 0.097 | -0.055 | 7.222
8.5 | 0.727 | 0.09936 | -0.055 | 7.313
9 | 0.753 | 0.11082 | -0.059 | 6.795
9.5 | 0.779 | 0.11223 | -0.059 | 6.941
10 | 0.806 | 0.12182 | -0.063 | 6.613
10.5 | 0.831 | 0.12424 | -0.063 | 6.692
11 | 0.858 | 0.1306 | -0.068 | 6.573
11.5 | 0.884 | 0.13457 | -0.068 | 6.569
12 | 0.91 | 0.14248 | -0.068 | 6.384
12.5 | 0.937 | 0.15195 | -0.072 | 6.166
13 | 0.963 | 0.15845 | -0.073 | 6.076
13.5 | 0.99 | 0.16977 | -0.077 | 5.834
14 | 1.016 | 0.17008 | -0.078 | 5.974
14.5 | 1.044 | 0.17831 | -0.081 | 5.854
15 | 1.069 | 0.18182 | -0.081 | 5.881
15.5 | 1.096 | 0.19301 | -0.083 | 5.679
16 | 1.122 | 0.19965 | -0.084 | 5.622
16.5 | 1.148 | 0.20356 | -0.084 | 5.637
17 | 1.174 | 0.2107 | -0.086 | 5.571
17.5 | 1.201 | 0.21549 | -0.087 | 5.572
18 | 1.225 | 0.21759 | -0.087 | 5.632
18.5 | 1.25 | 0.22433 | -0.087 | 5.574
19 | 1.278 | 0.24006 | -0.089 | 5.324
19.5 | 1.303 | 0.24187 | -0.09 | 5.387
20 | 1.327 | 0.24548 | -0.09 | 5.407

## 32. Re 500k Mach 0.50 (2)
BIGFOIL.COM POLAR EXPORT
MID 101
MID 101 |  |  |  | Cl Max: | 1.4665 | at alpha= | 7 | deg
XFOIL ncrit=9 |  |  |  | L/D Max: | 105.607 | at alpha= | 3.5 | deg
Re: | 500000 |  |  | Cd Min: | 0.28287 | at alpha= | -20 | deg
Mach: | 0.5 |  |  | Cl=0 at alpha= | -4.7452 | deg
|  |  |  | @ Cl=0.1, Cd= | 0.011366
|  |  |  | @ Cl=0.4, Cd= | 0.0083441
|  |  |  | @ Cl=0.6, Cd= | 0.0080056
alpha (deg) | Cl | Cd | Cm | Cl/Cd
-20 | -0.7897 | 0.28287 | 0.0643 | -2.7917
-19.5 | -0.7661 | 0.27457 | 0.0589 | -2.7902
-19 | -0.7423 | 0.26623 | 0.0536 | -2.7882
-18.5 | -0.7184 | 0.25779 | 0.0484 | -2.7868
-18 | -0.6937 | 0.24925 | 0.0426 | -2.7831
-17.5 | -0.6705 | 0.24123 | 0.0366 | -2.7795
-17 | -0.648 | 0.23278 | 0.0315 | -2.7837
-16.5 | -0.6254 | 0.22427 | 0.0284 | -2.7886
-16 | -0.6028 | 0.21673 | 0.0241 | -2.7813
-15.5 | -0.5801 | 0.2088 | 0.0196 | -2.7783
-15 | -0.5577 | 0.20075 | 0.0152 | -2.7781
-14.5 | -0.5359 | 0.19289 | 0.0097 | -2.7783
-14 | -0.5166 | 0.18535 | 0.0047 | -2.7872
-13.5 | -0.4979 | 0.17766 | 0.0001 | -2.8025
-13 | -0.4761 | 0.16885 | -0.0012 | -2.8197
-12.5 | -0.4565 | 0.16166 | -0.0043 | -2.8238
-12 | -0.4376 | 0.1543 | -0.0076 | -2.836
-11.5 | -0.4196 | 0.14666 | -0.0118 | -2.861
-11 | -0.4062 | 0.13957 | -0.0172 | -2.9104
-10.5 | -0.3908 | 0.13097 | -0.0196 | -2.9839
-10 | -0.3704 | 0.12466 | -0.0206 | -2.9713
-9.5 | -0.354 | 0.11778 | -0.0235 | -3.0056
-9 | -0.3416 | 0.11092 | -0.029 | -3.0797
-8.5 | -0.3286 | 0.1041 | -0.0327 | -3.1566
-7.5 | -0.3177 | 0.09082 | -0.0334 | -3.4981
-7 | -0.3279 | 0.08719 | -0.0288 | -3.7608
-6 | -0.2527 | 0.0655 | -0.056 | -3.858
-5.5 | -0.1949 | 0.05252 | -0.0793 | -3.711
-5 | -0.0588 | 0.02058 | -0.1494 | -2.8571
-4.5 | 0.0566 | 0.0125 | -0.1656 | 4.528
-4 | 0.1408 | 0.0103 | -0.168 | 13.6699
-3.5 | 0.213 | 0.00962 | -0.1675 | 22.1414
-3 | 0.2813 | 0.00923 | -0.1665 | 30.4767
-2.5 | 0.3502 | 0.00868 | -0.1659 | 40.3456
-2 | 0.4184 | 0.00822 | -0.1654 | 50.9002
-1.5 | 0.4854 | 0.00806 | -0.1646 | 60.2233
-1 | 0.5518 | 0.00802 | -0.1636 | 68.803
-0.5 | 0.6185 | 0.008 | -0.1628 | 77.3125
0 | 0.6849 | 0.00804 | -0.1619 | 85.1866
0.5 | 0.7501 | 0.00814 | -0.1607 | 92.1499
1 | 0.8163 | 0.00834 | -0.1598 | 97.8777
1.5 | 0.8816 | 0.00872 | -0.1588 | 101.1009
2 | 0.947 | 0.00917 | -0.1578 | 103.2715
2.5 | 1.0116 | 0.00972 | -0.1567 | 104.0741
3 | 1.0757 | 0.01029 | -0.1554 | 104.5384
3.5 | 1.13 | 0.0107 | -0.152 | 105.6075
4 | 1.1896 | 0.01208 | -0.1497 | 98.4768
4.5 | 1.2507 | 0.0133 | -0.1471 | 94.0376
5 | 1.3128 | 0.01439 | -0.1443 | 91.23
5.5 | 1.3723 | 0.01577 | -0.1408 | 87.0197
6 | 1.4149 | 0.01875 | -0.1347 | 75.4613
6.5 | 1.4478 | 0.02214 | -0.1269 | 65.393
7 | 1.4665 | 0.02577 | -0.1174 | 56.9073
7.5 | 1.4657 | 0.03074 | -0.1072 | 47.6805
8 | 1.4574 | 0.03729 | -0.0993 | 39.0829
8.5 | 1.4427 | 0.04536 | -0.0943 | 31.8056
9 | 1.416 | 0.05581 | -0.0936 | 25.3718
9.5 | 1.3821 | 0.06883 | -0.0977 | 20.0799
10 | 1.3451 | 0.08392 | -0.1052 | 16.0284
10.5 | 1.3081 | 0.10021 | -0.1141 | 13.0536
11 | 1.2735 | 0.11698 | -0.1232 | 10.8865
11.5 | 1.2434 | 0.13388 | -0.1325 | 9.2874
12 | 1.22 | 0.15066 | -0.142 | 8.0977

## 33. Re 750k Mach 0.00 (1)
BIGFOIL.COM POLAR EXPORT
MID 101
MID 101 |  |  |  | Cl Max: | 1.353 | at alpha= | 8.5 | deg
JavaFoil+Calcfoil stall+Eppler ext transition |  |  |  | L/D Max: | 73.324 | at alpha= | 4 | deg
Re: | 750000 |  |  | Cd Min: | 0.01167 | at alpha= | -1.5 | deg
Mach: | 0 |  |  | Cl=0 at alpha= | -5.1277 | deg
|  |  |  | @ Cl=0.1, Cd= | 0.013057
|  |  |  | @ Cl=0.4, Cd= | 0.011816
|  |  |  | @ Cl=0.6, Cd= | 0.011949
alpha (deg) | Cl | Cd | Cm | Cl/Cd
-17 | -0.258 | 0.15437 | -0.052 | -1.67
-16.5 | -0.269 | 0.14543 | -0.051 | -1.851
-16 | -0.281 | 0.13889 | -0.052 | -2.021
-15.5 | -0.292 | 0.13396 | -0.052 | -2.18
-15 | -0.303 | 0.12681 | -0.05 | -2.389
-14.5 | -0.313 | 0.11929 | -0.05 | -2.627
-14 | -0.323 | 0.1131 | -0.049 | -2.855
-13.5 | -0.331 | 0.10883 | -0.049 | -3.044
-13 | -0.338 | 0.10322 | -0.049 | -3.275
-12.5 | -0.343 | 0.09542 | -0.048 | -3.593
-12 | -0.345 | 0.0916 | -0.048 | -3.768
-11.5 | -0.345 | 0.08495 | -0.047 | -4.057
-11 | -0.341 | 0.08133 | -0.046 | -4.188
-10.5 | -0.333 | 0.07904 | -0.045 | -4.212
-10 | -0.321 | 0.07346 | -0.045 | -4.372
-9.5 | -0.305 | 0.06857 | -0.045 | -4.449
-9 | -0.284 | 0.06503 | -0.043 | -4.375
-8.5 | -0.258 | 0.06101 | -0.043 | -4.236
-8 | -0.229 | 0.05733 | -0.042 | -3.989
-7.5 | -0.196 | 0.0543 | -0.043 | -3.601
-7 | -0.159 | 0.05124 | -0.043 | -3.106
-6.5 | -0.12 | 0.04831 | -0.043 | -2.485
-6 | -0.079 | 0.0458 | -0.045 | -1.717
-5.5 | -0.035 | 0.04352 | -0.046 | -0.811
-5 | 0.012 | 0.0138 | -0.129 | 0.862
-4.5 | 0.069 | 0.01357 | -0.129 | 5.097
-4 | 0.127 | 0.01261 | -0.129 | 10.098
-3.5 | 0.186 | 0.0125 | -0.129 | 14.881
-3 | 0.245 | 0.01216 | -0.129 | 20.149
-2.5 | 0.304 | 0.01211 | -0.129 | 25.087
-2 | 0.362 | 0.01208 | -0.129 | 30.014
-1.5 | 0.421 | 0.01167 | -0.129 | 36.079
-1 | 0.479 | 0.01168 | -0.129 | 41.014
-0.5 | 0.537 | 0.01177 | -0.129 | 45.64
0 | 0.595 | 0.01193 | -0.129 | 49.924
0.5 | 0.653 | 0.01215 | -0.129 | 53.781
1 | 0.711 | 0.01247 | -0.129 | 57.027
1.5 | 0.769 | 0.01288 | -0.129 | 59.67
2 | 0.826 | 0.0133 | -0.129 | 62.121
2.5 | 0.883 | 0.01373 | -0.129 | 64.324
3 | 0.94 | 0.01419 | -0.129 | 66.272
3.5 | 0.997 | 0.01368 | -0.129 | 72.891
4 | 1.052 | 0.01434 | -0.129 | 73.324
4.5 | 1.104 | 0.01727 | -0.128 | 63.927
5 | 1.154 | 0.01935 | -0.128 | 59.619
5.5 | 1.199 | 0.01993 | -0.128 | 60.167
6 | 1.24 | 0.02073 | -0.128 | 59.794
6.5 | 1.275 | 0.02147 | -0.128 | 59.386
7 | 1.305 | 0.02228 | -0.128 | 58.581
7.5 | 1.328 | 0.02319 | -0.128 | 57.259
8 | 1.344 | 0.02426 | -0.128 | 55.413
8.5 | 1.353 | 0.02522 | -0.128 | 53.63
9 | 1.086 | 0.06279 | -0.051 | 17.289
9.5 | 1.079 | 0.06671 | -0.044 | 16.168
10 | 1.062 | 0.07114 | -0.039 | 14.926
10.5 | 1.039 | 0.07599 | -0.039 | 13.676
11 | 1.011 | 0.08155 | -0.041 | 12.401
11.5 | 0.979 | 0.08676 | -0.042 | 11.279
12 | 0.942 | 0.09326 | -0.043 | 10.101
12.5 | 0.902 | 0.09817 | -0.043 | 9.193
13 | 0.861 | 0.10438 | -0.044 | 8.25
13.5 | 0.819 | 0.11306 | -0.046 | 7.242

## 34. Re 750k Mach 0.00 (2)
BIGFOIL.COM POLAR EXPORT
MID 101
MID 101 |  |  |  | Cl Max: | 1.6064 | at alpha= | 12 | deg
XFOIL ncrit=9 |  |  |  | L/D Max: | 123.969 | at alpha= | 3.5 | deg
Re: | 750000 |  |  | Cd Min: | 0.21255 | at alpha= | 16.5 | deg
Mach: | 0 |  |  | Cl=0 at alpha= | -5.1692 | deg
|  |  |  | @ Cl=0.1, Cd= | 0.0079406
|  |  |  | @ Cl=0.4, Cd= | 0.0065999
|  |  |  | @ Cl=0.6, Cd= | 0.0066045
alpha (deg) | Cl | Cd | Cm | Cl/Cd
-7.5 | -0.3412 | 0.02347 | -0.1165 | -14.5377
-7 | -0.2606 | 0.01708 | -0.1272 | -15.2576
-6.5 | -0.1846 | 0.01305 | -0.1339 | -14.1456
-6 | -0.1122 | 0.01139 | -0.138 | -9.8507
-5.5 | -0.0434 | 0.01018 | -0.141 | -4.2633
-5 | 0.0222 | 0.00893 | -0.1432 | 2.486
-4.5 | 0.081 | 0.008 | -0.1436 | 10.125
-4 | 0.1354 | 0.00783 | -0.1429 | 17.2925
-3.5 | 0.1906 | 0.00753 | -0.1424 | 25.3121
-3 | 0.2467 | 0.00721 | -0.1421 | 34.2164
-2.5 | 0.3034 | 0.00682 | -0.1421 | 44.4868
-2 | 0.3598 | 0.00665 | -0.1418 | 54.1053
-1.5 | 0.416 | 0.00658 | -0.1414 | 63.2219
-1 | 0.4722 | 0.00655 | -0.1411 | 72.0916
-0.5 | 0.5289 | 0.00653 | -0.1408 | 80.9954
0 | 0.5848 | 0.00658 | -0.1403 | 88.8754
0.5 | 0.6407 | 0.00667 | -0.1399 | 96.057
1 | 0.6969 | 0.0068 | -0.1397 | 102.4853
1.5 | 0.7529 | 0.00701 | -0.1395 | 107.4037
2 | 0.8084 | 0.00731 | -0.1393 | 110.5882
2.5 | 0.864 | 0.00759 | -0.1393 | 113.834
3 | 0.9194 | 0.00776 | -0.1392 | 118.4794
3.5 | 0.9682 | 0.00781 | -0.1376 | 123.9693
4 | 1.0212 | 0.00863 | -0.1372 | 118.3314
4.5 | 1.0727 | 0.00967 | -0.1366 | 110.9307
5 | 1.1246 | 0.01057 | -0.1361 | 106.3955
5.5 | 1.1767 | 0.01134 | -0.1354 | 103.7654
6 | 1.2278 | 0.01221 | -0.1347 | 100.5569
6.5 | 1.2725 | 0.01411 | -0.1331 | 90.1843
7 | 1.3212 | 0.01522 | -0.1318 | 86.8068
7.5 | 1.3677 | 0.01661 | -0.1301 | 82.342
8 | 1.4111 | 0.01831 | -0.128 | 77.0672
8.5 | 1.4562 | 0.01953 | -0.1262 | 74.5622
9 | 1.4977 | 0.02108 | -0.124 | 71.0484
9.5 | 1.5254 | 0.02415 | -0.1196 | 63.1636
10 | 1.5577 | 0.02628 | -0.116 | 59.2732
10.5 | 1.5829 | 0.02884 | -0.1115 | 54.8856
11 | 1.5992 | 0.03151 | -0.1058 | 50.7521
11.5 | 1.6048 | 0.03456 | -0.0991 | 46.4352
12 | 1.6064 | 0.0384 | -0.0933 | 41.8333
12.5 | 1.5973 | 0.04388 | -0.088 | 36.4015
13 | 1.5678 | 0.05262 | -0.0836 | 29.7948
14 | 1.5075 | 0.07352 | -0.0841 | 20.5046
14.5 | 1.4774 | 0.08609 | -0.0887 | 17.1611
15 | 1.4386 | 0.10198 | -0.0963 | 14.1067
15.5 | 1.3912 | 0.12128 | -0.1068 | 11.471
16 | 1.1884 | 0.20501 | -0.1562 | 5.7968
16.5 | 1.1988 | 0.21255 | -0.1609 | 5.6401
17 | 0.9957 | 0.16656 | -0.1081 | 5.978

## 35. Re 750k Mach 0.10 (1)
BIGFOIL.COM POLAR EXPORT
MID 101
MID 101 |  |  |  | Cl Max: | 1.343 | at alpha= | 8 | deg
JavaFoil+Calcfoil stall+Eppler ext transition |  |  |  | L/D Max: | 73.179 | at alpha= | 4 | deg
Re: | 750000 |  |  | Cd Min: | 0.01167 | at alpha= | -1.5 | deg
Mach: | 0.1 |  |  | Cl=0 at alpha= | -5.1277 | deg
|  |  |  | @ Cl=0.1, Cd= | 0.013096
|  |  |  | @ Cl=0.4, Cd= | 0.011834
|  |  |  | @ Cl=0.6, Cd= | 0.011958
alpha (deg) | Cl | Cd | Cm | Cl/Cd
-16.5 | -0.232 | 0.14983 | -0.053 | -1.548
-16 | -0.245 | 0.14054 | -0.052 | -1.744
-15.5 | -0.258 | 0.13389 | -0.051 | -1.929
-15 | -0.271 | 0.12773 | -0.051 | -2.125
-14.5 | -0.284 | 0.12224 | -0.051 | -2.325
-14 | -0.296 | 0.11523 | -0.05 | -2.57
-13.5 | -0.307 | 0.10876 | -0.05 | -2.824
-13 | -0.317 | 0.10303 | -0.049 | -3.073
-12.5 | -0.324 | 0.09757 | -0.049 | -3.323
-12 | -0.329 | 0.09144 | -0.048 | -3.602
-11.5 | -0.331 | 0.08654 | -0.047 | -3.83
-11 | -0.33 | 0.08208 | -0.047 | -4.022
-10.5 | -0.325 | 0.07735 | -0.046 | -4.199
-10 | -0.315 | 0.07465 | -0.045 | -4.222
-9.5 | -0.301 | 0.06968 | -0.045 | -4.318
-9 | -0.282 | 0.06496 | -0.044 | -4.338
-8.5 | -0.257 | 0.06166 | -0.043 | -4.166
-8 | -0.228 | 0.05809 | -0.043 | -3.923
-7.5 | -0.195 | 0.05461 | -0.042 | -3.575
-7 | -0.159 | 0.05116 | -0.042 | -3.112
-6.5 | -0.12 | 0.04851 | -0.043 | -2.479
-6 | -0.079 | 0.04596 | -0.045 | -1.716
-5.5 | -0.035 | 0.04353 | -0.049 | -0.814
-5 | 0.012 | 0.01381 | -0.13 | 0.865
-4.5 | 0.069 | 0.0136 | -0.13 | 5.109
-4 | 0.128 | 0.01264 | -0.13 | 10.12
-3.5 | 0.187 | 0.01252 | -0.13 | 14.931
-3 | 0.246 | 0.01217 | -0.13 | 20.218
-2.5 | 0.305 | 0.01212 | -0.13 | 25.18
-2 | 0.364 | 0.01209 | -0.13 | 30.126
-1.5 | 0.423 | 0.01167 | -0.13 | 36.26
-1 | 0.482 | 0.01171 | -0.13 | 41.122
-0.5 | 0.54 | 0.0118 | -0.13 | 45.768
0 | 0.598 | 0.01195 | -0.13 | 50.058
0.5 | 0.657 | 0.01218 | -0.13 | 53.906
1 | 0.715 | 0.01251 | -0.129 | 57.11
1.5 | 0.773 | 0.01289 | -0.129 | 59.959
2 | 0.83 | 0.01335 | -0.129 | 62.197
2.5 | 0.888 | 0.01379 | -0.129 | 64.363
3 | 0.945 | 0.01425 | -0.129 | 66.302
3.5 | 1.002 | 0.01376 | -0.129 | 72.826
4 | 1.057 | 0.01444 | -0.129 | 73.179
4.5 | 1.109 | 0.01729 | -0.129 | 64.151
5 | 1.159 | 0.01937 | -0.129 | 59.822
5.5 | 1.204 | 0.02007 | -0.129 | 60
6 | 1.244 | 0.0209 | -0.129 | 59.531
6.5 | 1.279 | 0.02166 | -0.129 | 59.07
7 | 1.308 | 0.02249 | -0.129 | 58.163
7.5 | 1.33 | 0.02344 | -0.129 | 56.715
8 | 1.343 | 0.02447 | -0.129 | 54.9
8.5 | 1.084 | 0.05908 | -0.057 | 18.349
9 | 1.081 | 0.06299 | -0.052 | 17.156
9.5 | 1.071 | 0.06757 | -0.048 | 15.851
10 | 1.05 | 0.07219 | -0.039 | 14.539
10.5 | 1.023 | 0.07715 | -0.04 | 13.257
11 | 0.99 | 0.08275 | -0.042 | 11.963
11.5 | 0.952 | 0.08741 | -0.043 | 10.89
12 | 0.91 | 0.09282 | -0.043 | 9.804
12.5 | 0.865 | 0.09922 | -0.043 | 8.72
13 | 0.819 | 0.1063 | -0.045 | 7.702

## 36. Re 750k Mach 0.10 (2)
BIGFOIL.COM POLAR EXPORT
MID 101
MID 101 |  |  |  | Cl Max: | 1.5929 | at alpha= | 11.5 | deg
XFOIL ncrit=9 |  |  |  | L/D Max: | 123.893 | at alpha= | 3.5 | deg
Re: | 750000 |  |  | Cd Min: | 0.25655 | at alpha= | -20 | deg
Mach: | 0.1 |  |  | Cl=0 at alpha= | -5.1624 | deg
|  |  |  | @ Cl=0.1, Cd= | 0.0079819
|  |  |  | @ Cl=0.4, Cd= | 0.0066155
|  |  |  | @ Cl=0.6, Cd= | 0.0066194
alpha (deg) | Cl | Cd | Cm | Cl/Cd
-20 | -0.7199 | 0.25655 | 0.0551 | -2.8061
-19.5 | -0.7016 | 0.25008 | 0.0508 | -2.8055
-19 | -0.6833 | 0.24348 | 0.0466 | -2.8064
-18.5 | -0.665 | 0.23672 | 0.0425 | -2.8092
-18 | -0.6461 | 0.22946 | 0.0383 | -2.8157
-17.5 | -0.6282 | 0.2221 | 0.0335 | -2.8285
-17 | -0.6113 | 0.21481 | 0.029 | -2.8458
-16.5 | -0.5953 | 0.20717 | 0.026 | -2.8735
-16 | -0.5781 | 0.20104 | 0.023 | -2.8755
-15.5 | -0.5613 | 0.19469 | 0.0197 | -2.883
-15 | -0.5447 | 0.18804 | 0.0163 | -2.8967
-14.5 | -0.5287 | 0.18102 | 0.0129 | -2.9207
-14 | -0.5132 | 0.17358 | 0.0094 | -2.9566
-13.5 | -0.4995 | 0.16586 | 0.0052 | -3.0116
-13 | -0.486 | 0.15846 | 0.0017 | -3.067
-12.5 | -0.4731 | 0.15095 | -0.0015 | -3.1342
-12 | -0.4624 | 0.14314 | -0.0035 | -3.2304
-11.5 | -0.4474 | 0.1371 | -0.0057 | -3.2633
-11 | -0.4336 | 0.13048 | -0.0085 | -3.3231
-10.5 | -0.4223 | 0.1225 | -0.0125 | -3.4473
-10 | -0.4106 | 0.11467 | -0.0168 | -3.5807
-9.5 | -0.4077 | 0.10516 | -0.0206 | -3.8769
-9 | -0.3914 | 0.0999 | -0.0226 | -3.9179
-8.5 | -0.3755 | 0.0944 | -0.0252 | -3.9778
-8 | -0.3661 | 0.08741 | -0.0289 | -4.1883
-7.5 | -0.3515 | 0.02563 | -0.1132 | -13.7144
-7 | -0.2654 | 0.01809 | -0.1269 | -14.6711
-6.5 | -0.187 | 0.01338 | -0.1345 | -13.9761
-6 | -0.1137 | 0.01158 | -0.1388 | -9.8187
-5.5 | -0.0447 | 0.01028 | -0.1417 | -4.3482
-5 | 0.0215 | 0.009 | -0.1439 | 2.3889
-4.5 | 0.0805 | 0.00806 | -0.1443 | 9.9876
-4 | 0.1354 | 0.00784 | -0.1436 | 17.2704
-3.5 | 0.191 | 0.00757 | -0.143 | 25.2312
-3 | 0.2475 | 0.00725 | -0.1428 | 34.1379
-2.5 | 0.3047 | 0.00685 | -0.1427 | 44.4818
-2 | 0.3615 | 0.00667 | -0.1425 | 54.1979
-1.5 | 0.418 | 0.00659 | -0.1421 | 63.4294
-1 | 0.4748 | 0.00656 | -0.1418 | 72.378
-0.5 | 0.5317 | 0.00655 | -0.1415 | 81.1756
0 | 0.5879 | 0.0066 | -0.141 | 89.0758
0.5 | 0.6441 | 0.00669 | -0.1406 | 96.278
1 | 0.7007 | 0.00683 | -0.1404 | 102.5915
1.5 | 0.757 | 0.00705 | -0.1402 | 107.3759
2 | 0.8129 | 0.00735 | -0.14 | 110.5986
2.5 | 0.8688 | 0.00764 | -0.1399 | 113.7173
3 | 0.9246 | 0.00784 | -0.1398 | 117.9337
3.5 | 0.9738 | 0.00786 | -0.1382 | 123.8931
4 | 1.027 | 0.00871 | -0.1377 | 117.9104
4.5 | 1.0787 | 0.00978 | -0.1371 | 110.2965
5.5 | 1.1836 | 0.01143 | -0.1358 | 103.5521
6 | 1.2348 | 0.01234 | -0.135 | 100.0648
6.5 | 1.2797 | 0.01427 | -0.1333 | 89.6776
7 | 1.3288 | 0.0154 | -0.1319 | 86.2857
7.5 | 1.3755 | 0.01681 | -0.1301 | 81.8263
8 | 1.4175 | 0.01876 | -0.1276 | 75.5597
8.5 | 1.4635 | 0.01989 | -0.1258 | 73.5797
9 | 1.5027 | 0.02176 | -0.1231 | 69.0579
9.5 | 1.53 | 0.02482 | -0.1185 | 61.6438
10 | 1.5596 | 0.02722 | -0.1143 | 57.2961
10.5 | 1.5808 | 0.03005 | -0.1091 | 52.6057
11 | 1.59 | 0.03301 | -0.1023 | 48.1672
11.5 | 1.5929 | 0.03662 | -0.0958 | 43.4981
12 | 1.591 | 0.04111 | -0.0904 | 38.701
12.5 | 1.579 | 0.04723 | -0.0859 | 33.4321
13 | 1.5498 | 0.05634 | -0.0829 | 27.508
13.5 | 1.5136 | 0.06767 | -0.0832 | 22.3674
14 | 1.4747 | 0.08107 | -0.087 | 18.1905
14.5 | 1.4384 | 0.09592 | -0.0938 | 14.9958
15 | 1.4073 | 0.11138 | -0.1021 | 12.6351
15.5 | 1.3782 | 0.12774 | -0.1115 | 10.7891
16 | 1.3516 | 0.14459 | -0.1217 | 9.3478
16.5 | 1.326 | 0.16261 | -0.1328 | 8.1545

## 37. Re 750k Mach 0.25 (1)
BIGFOIL.COM POLAR EXPORT
MID 101
MID 101 |  |  |  | Cl Max: | 1.33 | at alpha= | 7.5 | deg
JavaFoil+Calcfoil stall+Eppler ext transition |  |  |  | L/D Max: | 68.079 | at alpha= | 3.5 | deg
Re: | 750000 |  |  | Cd Min: | 0.01175 | at alpha= | -1.5 | deg
Mach: | 0.25 |  |  | Cl=0 at alpha= | -5.125 | deg
|  |  |  | @ Cl=0.1, Cd= | 0.013638
|  |  |  | @ Cl=0.4, Cd= | 0.01198
|  |  |  | @ Cl=0.6, Cd= | 0.10794
alpha (deg) | Cl | Cd | Cm | Cl/Cd
-14.5 | -0.053 | 0.12747 | -0.055 | -0.418
-14 | -0.05 | 0.1177 | -0.055 | -0.429
-13.5 | -0.048 | 0.11234 | -0.055 | -0.424
-13 | -0.09 | 0.1075 | -0.054 | -0.839
-12.5 | -0.144 | 0.10362 | -0.053 | -1.387
-12 | -0.181 | 0.09798 | -0.053 | -1.849
-11.5 | -0.211 | 0.09324 | -0.051 | -2.266
-11 | -0.235 | 0.08614 | -0.05 | -2.729
-10.5 | -0.252 | 0.08073 | -0.049 | -3.122
-10 | -0.262 | 0.07465 | -0.048 | -3.505
-9.5 | -0.264 | 0.07005 | -0.047 | -3.763
-9 | -0.257 | 0.06763 | -0.047 | -3.806
-8.5 | -0.242 | 0.06379 | -0.046 | -3.79
-8 | -0.22 | 0.05915 | -0.046 | -3.712
-7.5 | -0.192 | 0.05512 | -0.044 | -3.475
-7 | -0.158 | 0.05245 | -0.044 | -3.019
-6.5 | -0.121 | 0.0492 | -0.045 | -2.456
-6 | -0.08 | 0.04631 | -0.045 | -1.723
-5.5 | -0.036 | 0.04387 | -0.046 | -0.821
-5 | 0.012 | 0.01399 | -0.133 | 0.872
-4.5 | 0.071 | 0.01374 | -0.133 | 5.177
-4 | 0.131 | 0.01353 | -0.133 | 9.7
-3.5 | 0.192 | 0.0126 | -0.133 | 15.233
-3 | 0.253 | 0.01226 | -0.133 | 20.628
-2.5 | 0.314 | 0.01219 | -0.133 | 25.739
-2 | 0.374 | 0.01215 | -0.133 | 30.802
-1.5 | 0.435 | 0.01175 | -0.133 | 37.003
-1 | 0.495 | 0.01181 | -0.133 | 41.896
-0.5 | 0.555 | 0.0119 | -0.133 | 46.643
0 | 0.615 | 0.01208 | -0.133 | 50.91
0.5 | 0.675 | 0.01234 | -0.133 | 54.693
1 | 0.734 | 0.01271 | -0.133 | 57.792
1.5 | 0.794 | 0.0131 | -0.133 | 60.582
2 | 0.853 | 0.01354 | -0.133 | 62.987
2.5 | 0.912 | 0.01406 | -0.133 | 64.877
3 | 0.971 | 0.01455 | -0.133 | 66.724
3.5 | 1.029 | 0.01511 | -0.133 | 68.079
4 | 1.085 | 0.01709 | -0.133 | 63.498
4.5 | 1.138 | 0.01778 | -0.133 | 63.994
5 | 1.188 | 0.01999 | -0.133 | 59.407
5.5 | 1.232 | 0.02068 | -0.133 | 59.564
6 | 1.269 | 0.02163 | -0.133 | 58.672
6.5 | 1.299 | 0.02254 | -0.132 | 57.637
7 | 1.32 | 0.02356 | -0.132 | 56.015
7.5 | 1.33 | 0.02459 | -0.132 | 54.105
8 | 1.066 | 0.05685 | -0.056 | 18.755
8.5 | 1.052 | 0.06113 | -0.044 | 17.211
9 | 1.029 | 0.06466 | -0.039 | 15.909
9.5 | 0.995 | 0.06975 | -0.044 | 14.263
10 | 0.941 | 0.07537 | -0.045 | 12.486
10.5 | 0.875 | 0.08138 | -0.043 | 10.75
11 | 0.798 | 0.08813 | -0.046 | 9.059
11.5 | 0.712 | 0.09506 | -0.045 | 7.495
12 | 0.62 | 0.10167 | -0.047 | 6.096
12.5 | 0.521 | 0.10794 | -0.047 | 4.828

## 38. Re 750k Mach 0.25 (2)
BIGFOIL.COM POLAR EXPORT
MID 101
MID 101 |  |  |  | Cl Max: | 1.5414 | at alpha= | 10 | deg
XFOIL ncrit=9 |  |  |  | L/D Max: | 122.153 | at alpha= | 3.5 | deg
Re: | 750000 |  |  | Cd Min: | 0.17091 | at alpha= | 15 | deg
Mach: | 0.25 |  |  | Cl=0 at alpha= | -99 | deg
|  |  |  | @ Cl=0.1, Cd= | 0.0082988
|  |  |  | @ Cl=0.4, Cd= | 0.0067054
|  |  |  | @ Cl=0.6, Cd= | 0.0066753
alpha (deg) | Cl | Cd | Cm | Cl/Cd
-5 | 0.0148 | 0.00948 | -0.1476 | 1.5612
-4.5 | 0.0766 | 0.00853 | -0.1477 | 8.9801
-4 | 0.1353 | 0.00795 | -0.1474 | 17.0189
-3.5 | 0.1929 | 0.00771 | -0.1467 | 25.0195
-3 | 0.2517 | 0.0074 | -0.1463 | 34.0135
-2.5 | 0.3114 | 0.007 | -0.1463 | 44.4857
-2 | 0.3708 | 0.00675 | -0.1462 | 54.9333
-1.5 | 0.4297 | 0.00666 | -0.1459 | 64.5195
-1 | 0.4885 | 0.00663 | -0.1455 | 73.6802
-0.5 | 0.5473 | 0.00663 | -0.1452 | 82.549
0 | 0.6055 | 0.00668 | -0.1447 | 90.6437
0.5 | 0.6636 | 0.0068 | -0.1443 | 97.5882
1 | 0.722 | 0.00698 | -0.144 | 103.4384
1.5 | 0.78 | 0.00724 | -0.1437 | 107.7348
2 | 0.8378 | 0.00758 | -0.1434 | 110.5277
2.5 | 0.8956 | 0.00792 | -0.1432 | 113.0808
3 | 0.9532 | 0.00823 | -0.1431 | 115.8202
3.5 | 1.0041 | 0.00822 | -0.1413 | 122.1533
4 | 1.0587 | 0.0092 | -0.1406 | 115.0761
4.5 | 1.1123 | 0.01029 | -0.1397 | 108.0952
5 | 1.1671 | 0.01114 | -0.1389 | 104.7666
5.5 | 1.2219 | 0.01192 | -0.1379 | 102.5084
6 | 1.2698 | 0.01371 | -0.1361 | 92.6185
6.5 | 1.3197 | 0.01516 | -0.1341 | 87.0515
7 | 1.3681 | 0.01674 | -0.1318 | 81.7264
7.5 | 1.4157 | 0.01826 | -0.1293 | 77.5301
8 | 1.4566 | 0.02047 | -0.1258 | 71.1578
8.5 | 1.4967 | 0.02246 | -0.1222 | 66.6385
9 | 1.516 | 0.02639 | -0.1158 | 57.446
9.5 | 1.5379 | 0.02957 | -0.1098 | 52.0088
10 | 1.5414 | 0.03348 | -0.1016 | 46.0394
10.5 | 1.5358 | 0.03855 | -0.094 | 39.8392
11 | 1.5217 | 0.04499 | -0.088 | 33.8231
11.5 | 1.498 | 0.05328 | -0.0844 | 28.1156
12 | 1.4671 | 0.06375 | -0.0844 | 23.0133
12.5 | 1.431 | 0.07676 | -0.0883 | 18.6425
13 | 1.393 | 0.09211 | -0.0957 | 15.1232
13.5 | 1.3535 | 0.10972 | -0.1056 | 12.3359
14 | 1.3156 | 0.12863 | -0.1166 | 10.2278
14.5 | 1.2794 | 0.14874 | -0.1286 | 8.6016
15 | 1.2438 | 0.17091 | -0.1418 | 7.2775

## 39. Re 750k Mach 0.50 (1)
BIGFOIL.COM POLAR EXPORT
MID 101
MID 101 |  |  |  | Cl Max: | 1.327 | at alpha= | 20 | deg
JavaFoil+Calcfoil stall+Eppler ext transition |  |  |  | L/D Max: | 68.114 | at alpha= | 3 | deg
Re: | 750000 |  |  | Cd Min: | 0.01272 | at alpha= | -1 | deg
Mach: | 0.5 |  |  | Cl=0 at alpha= | -5.1111 | deg
|  |  |  | @ Cl=0.1, Cd= | 0.028937
|  |  |  | @ Cl=0.4, Cd= | 0.013168
|  |  |  | @ Cl=0.6, Cd= | 0.012839
alpha (deg) | Cl | Cd | Cm | Cl/Cd
-20 | -0.804 | 0.21273 | -0.082 | -3.778
-19.5 | -0.777 | 0.2066 | -0.082 | -3.762
-19 | -0.751 | 0.20302 | -0.082 | -3.699
-18.5 | -0.725 | 0.19523 | -0.082 | -3.712
-18 | -0.698 | 0.19073 | -0.082 | -3.661
-17.5 | -0.67 | 0.18403 | -0.079 | -3.642
-17 | -0.643 | 0.18089 | -0.078 | -3.556
-16.5 | -0.617 | 0.17658 | -0.078 | -3.492
-16 | -0.59 | 0.16803 | -0.078 | -3.511
-15.5 | -0.563 | 0.16388 | -0.078 | -3.437
-15 | -0.537 | 0.15861 | -0.078 | -3.383
-14.5 | -0.509 | 0.1526 | -0.075 | -3.334
-14 | -0.482 | 0.14819 | -0.074 | -3.25
-13.5 | -0.455 | 0.1417 | -0.074 | -3.21
-13 | -0.428 | 0.13801 | -0.074 | -3.102
-12.5 | -0.401 | 0.13596 | -0.073 | -2.95
-12 | -0.373 | 0.12801 | -0.069 | -2.917
-11.5 | -0.347 | 0.12248 | -0.07 | -2.829
-11 | -0.32 | 0.11868 | -0.07 | -2.693
-10.5 | -0.292 | 0.11123 | -0.066 | -2.626
-10 | -0.265 | 0.11098 | -0.065 | -2.389
-9.5 | -0.238 | 0.10114 | -0.062 | -2.352
-9 | -0.211 | 0.07292 | -0.063 | -2.892
-8.5 | -0.184 | 0.07984 | -0.059 | -2.301
-8 | -0.157 | 0.0657 | -0.059 | -2.385
-7.5 | -0.13 | 0.07017 | -0.056 | -1.847
-7 | -0.103 | 0.05689 | -0.056 | -1.802
-6.5 | -0.075 | 0.05157 | -0.057 | -1.464
-6 | -0.048 | 0.04891 | -0.054 | -0.99
-5.5 | -0.035 | 0.04743 | -0.051 | -0.741
-5 | 0.01 | 0.04397 | -0.049 | 0.234
-4.5 | 0.062 | 0.04139 | -0.051 | 1.496
-4 | 0.145 | 0.01419 | -0.149 | 10.198
-3.5 | 0.213 | 0.01389 | -0.149 | 15.354
-3 | 0.282 | 0.01366 | -0.149 | 20.642
-2.5 | 0.35 | 0.01322 | -0.149 | 26.487
-2 | 0.418 | 0.01315 | -0.149 | 31.804
-1.5 | 0.486 | 0.01313 | -0.149 | 36.999
-1 | 0.553 | 0.01272 | -0.149 | 43.5
-0.5 | 0.62 | 0.01289 | -0.149 | 48.101
0 | 0.687 | 0.01313 | -0.149 | 52.349
0.5 | 0.754 | 0.01352 | -0.149 | 55.768
1 | 0.82 | 0.01401 | -0.149 | 58.552
1.5 | 0.887 | 0.01452 | -0.149 | 61.038
2 | 0.952 | 0.01503 | -0.149 | 63.369
2.5 | 1.018 | 0.01559 | -0.149 | 65.302
3 | 1.083 | 0.0159 | -0.149 | 68.114
3.5 | 1.147 | 0.01931 | -0.149 | 59.384
4 | 1.207 | 0.02031 | -0.149 | 59.438
4.5 | 1.259 | 0.02195 | -0.148 | 57.371
5 | 1.303 | 0.02303 | -0.148 | 56.551
5.5 | 1.324 | 0.02454 | -0.148 | 53.927
6 | 1.304 | 0.02626 | -0.148 | 49.642
6.5 | 0.929 | 0.05202 | -0.05 | 17.865
7 | 0.648 | 0.05649 | -0.05 | 11.467
7.5 | 0.674 | 0.06239 | -0.054 | 10.808
8 | 0.701 | 0.06621 | -0.056 | 10.582
8.5 | 0.727 | 0.08931 | -0.056 | 8.136
9 | 0.753 | 0.10045 | -0.059 | 7.498
9.5 | 0.779 | 0.10249 | -0.06 | 7.601
10 | 0.806 | 0.10783 | -0.063 | 7.472
10.5 | 0.832 | 0.11298 | -0.064 | 7.36
11 | 0.858 | 0.12053 | -0.068 | 7.123
11.5 | 0.884 | 0.12443 | -0.068 | 7.105
12 | 0.91 | 0.13065 | -0.068 | 6.963
12.5 | 0.937 | 0.13831 | -0.072 | 6.775
13 | 0.963 | 0.14401 | -0.073 | 6.687
13.5 | 0.99 | 0.15035 | -0.077 | 6.587
14 | 1.016 | 0.15604 | -0.078 | 6.514
14.5 | 1.044 | 0.16038 | -0.081 | 6.509
15 | 1.069 | 0.1662 | -0.081 | 6.435
15.5 | 1.097 | 0.17556 | -0.084 | 6.248
16 | 1.123 | 0.18326 | -0.084 | 6.126
16.5 | 1.148 | 0.1841 | -0.084 | 6.233
17 | 1.175 | 0.19177 | -0.086 | 6.125
17.5 | 1.201 | 0.19531 | -0.087 | 6.148
18 | 1.226 | 0.20057 | -0.087 | 6.11
18.5 | 1.251 | 0.20702 | -0.088 | 6.041
19 | 1.279 | 0.21692 | -0.09 | 5.894
19.5 | 1.303 | 0.2186 | -0.09 | 5.96
20 | 1.327 | 0.22097 | -0.09 | 6.006

## 40. Re 750k Mach 0.50 (2)
BIGFOIL.COM POLAR EXPORT
MID 101
MID 101 |  |  |  | Cl Max: | 1.499 | at alpha= | 7.5 | deg
XFOIL ncrit=9 |  |  |  | L/D Max: | 110.721 | at alpha= | 2.5 | deg
Re: | 750000 |  |  | Cd Min: | 0.28326 | at alpha= | -20 | deg
Mach: | 0.5 |  |  | Cl=0 at alpha= | -4.7748 | deg
|  |  |  | @ Cl=0.1, Cd= | 0.0097497
|  |  |  | @ Cl=0.4, Cd= | 0.0073207
|  |  |  | @ Cl=0.6, Cd= | 0.0069625
alpha (deg) | Cl | Cd | Cm | Cl/Cd
-20 | -0.7911 | 0.28326 | 0.065 | -2.7928
-19.5 | -0.7672 | 0.27469 | 0.0596 | -2.793
-19 | -0.7426 | 0.26596 | 0.054 | -2.7921
-18.5 | -0.7185 | 0.25739 | 0.0484 | -2.7915
-18 | -0.695 | 0.24894 | 0.0428 | -2.7918
-17 | -0.6498 | 0.23206 | 0.0337 | -2.8001
-16.5 | -0.6271 | 0.22441 | 0.0293 | -2.7944
-16 | -0.6044 | 0.21656 | 0.0248 | -2.7909
-15.5 | -0.5818 | 0.20849 | 0.0203 | -2.7905
-15 | -0.5589 | 0.20009 | 0.0149 | -2.7932
-14.5 | -0.5381 | 0.19207 | 0.0101 | -2.8016
-14 | -0.5182 | 0.18411 | 0.0056 | -2.8146
-13.5 | -0.4981 | 0.17565 | 0.0027 | -2.8358
-13 | -0.478 | 0.16837 | -0.0003 | -2.839
-12.5 | -0.4586 | 0.1611 | -0.0036 | -2.8467
-12 | -0.4398 | 0.15364 | -0.0071 | -2.8625
-11.5 | -0.4219 | 0.14581 | -0.0108 | -2.8935
-11 | -0.4068 | 0.13788 | -0.0158 | -2.9504
-10.5 | -0.3931 | 0.12954 | -0.0188 | -3.0346
-10 | -0.3743 | 0.12311 | -0.0204 | -3.0404
-9.5 | -0.3571 | 0.11646 | -0.0232 | -3.0663
-9 | -0.3427 | 0.10911 | -0.0284 | -3.1409
-8.5 | -0.3281 | 0.102 | -0.0318 | -3.2167
-8 | -0.316 | 0.09508 | -0.0344 | -3.3235
-7.5 | -0.3242 | 0.08919 | -0.0323 | -3.6349
-7 | -0.2952 | 0.08093 | -0.0405 | -3.6476
-6.5 | -0.2648 | 0.06999 | -0.052 | -3.7834
-6 | -0.2252 | 0.05901 | -0.0684 | -3.8163
-5.5 | -0.179 | 0.04464 | -0.0929 | -4.0099
-5 | -0.0405 | 0.0151 | -0.1568 | -2.6821
-4.5 | 0.0494 | 0.01086 | -0.1626 | 4.5488
-4 | 0.1287 | 0.00912 | -0.1637 | 14.1118
-3.5 | 0.2021 | 0.00827 | -0.1636 | 24.4377
-3 | 0.2718 | 0.008 | -0.1629 | 33.975
-2.5 | 0.3422 | 0.00757 | -0.1627 | 45.2048
-1.5 | 0.4813 | 0.00697 | -0.1625 | 69.0531
-1 | 0.5492 | 0.00694 | -0.162 | 79.1354
-0.5 | 0.617 | 0.00697 | -0.1616 | 88.5222
0 | 0.6835 | 0.00711 | -0.1608 | 96.1322
0.5 | 0.7498 | 0.00738 | -0.1602 | 101.5989
1 | 0.8162 | 0.00771 | -0.1596 | 105.8625
2 | 0.9485 | 0.00861 | -0.1582 | 110.1626
2.5 | 1.0142 | 0.00916 | -0.1573 | 110.7205
3 | 1.079 | 0.00986 | -0.1562 | 109.432
3.5 | 1.142 | 0.01073 | -0.1549 | 106.4306
4 | 1.1984 | 0.01123 | -0.1516 | 106.7142
4.5 | 1.2625 | 0.01218 | -0.1494 | 103.6535
5 | 1.3271 | 0.01309 | -0.1469 | 101.3827
5.5 | 1.3791 | 0.01528 | -0.1425 | 90.2552
6 | 1.432 | 0.01739 | -0.1373 | 82.3462
6.5 | 1.472 | 0.02034 | -0.1302 | 72.3697
7 | 1.4962 | 0.02391 | -0.1209 | 62.5763
7.5 | 1.499 | 0.02833 | -0.11 | 52.9121
8 | 1.4926 | 0.03434 | -0.101 | 43.4653
8.5 | 1.4739 | 0.04233 | -0.0952 | 34.8193
9 | 1.445 | 0.05265 | -0.094 | 27.4454
9.5 | 1.4078 | 0.06582 | -0.0981 | 21.3886
10 | 1.3697 | 0.08099 | -0.1056 | 16.912
10.5 | 1.3332 | 0.09707 | -0.1139 | 13.7344
11 | 1.2983 | 0.11358 | -0.1225 | 11.4307
11.5 | 1.2671 | 0.13005 | -0.1312 | 9.7432
12 | 1.2418 | 0.1465 | -0.1403 | 8.4765
12.5 | 1.2238 | 0.16291 | -0.1495 | 7.5121

## 41. Re 1M Mach 0.00 (1)
BIGFOIL.COM POLAR EXPORT
MID 101
MID 101 |  |  |  | Cl Max: | 1.353 | at alpha= | 8.5 | deg
JavaFoil+Calcfoil stall+Eppler ext transition |  |  |  | L/D Max: | 74.761 | at alpha= | 3.5 | deg
Re: | 1000000 |  |  | Cd Min: | 0.01129 | at alpha= | -1.5 | deg
Mach: | 0 |  |  | Cl=0 at alpha= | -5.1071 | deg
|  |  |  | @ Cl=0.1, Cd= | 0.012275
|  |  |  | @ Cl=0.4, Cd= | 0.011432
|  |  |  | @ Cl=0.6, Cd= | 0.011694
alpha (deg) | Cl | Cd | Cm | Cl/Cd
-17 | -0.258 | 0.15012 | -0.054 | -1.718
-16.5 | -0.269 | 0.14378 | -0.054 | -1.873
-16 | -0.281 | 0.13725 | -0.055 | -2.047
-15.5 | -0.292 | 0.12964 | -0.054 | -2.254
-15 | -0.303 | 0.12272 | -0.053 | -2.47
-14.5 | -0.314 | 0.11736 | -0.053 | -2.672
-14 | -0.323 | 0.11153 | -0.053 | -2.898
-13.5 | -0.331 | 0.10474 | -0.051 | -3.164
-13 | -0.338 | 0.09794 | -0.05 | -3.453
-12.5 | -0.343 | 0.09283 | -0.05 | -3.695
-12 | -0.345 | 0.08873 | -0.049 | -3.891
-11.5 | -0.345 | 0.08356 | -0.05 | -4.126
-11 | -0.341 | 0.07873 | -0.048 | -4.328
-10.5 | -0.333 | 0.07526 | -0.048 | -4.426
-10 | -0.321 | 0.07094 | -0.047 | -4.53
-9.5 | -0.305 | 0.06616 | -0.047 | -4.613
-9 | -0.285 | 0.06377 | -0.045 | -4.462
-8.5 | -0.259 | 0.06013 | -0.044 | -4.299
-8 | -0.229 | 0.05655 | -0.043 | -4.045
-7.5 | -0.196 | 0.0534 | -0.044 | -3.662
-7 | -0.159 | 0.05028 | -0.043 | -3.166
-6.5 | -0.12 | 0.04768 | -0.044 | -2.518
-6 | -0.079 | 0.04519 | -0.046 | -1.74
-5.5 | -0.044 | 0.01354 | -0.129 | -3.252
-5 | 0.012 | 0.01333 | -0.129 | 0.893
-4.5 | 0.069 | 0.01235 | -0.129 | 5.599
-4 | 0.127 | 0.01221 | -0.129 | 10.433
-3.5 | 0.186 | 0.0121 | -0.129 | 15.37
-3 | 0.245 | 0.01176 | -0.129 | 20.835
-2.5 | 0.304 | 0.0117 | -0.129 | 25.952
-2 | 0.362 | 0.01169 | -0.129 | 31.011
-1.5 | 0.421 | 0.01129 | -0.129 | 37.298
-1 | 0.479 | 0.01136 | -0.129 | 42.173
-0.5 | 0.537 | 0.01147 | -0.129 | 46.863
0 | 0.595 | 0.01167 | -0.129 | 51.027
0.5 | 0.653 | 0.01195 | -0.129 | 54.653
1 | 0.711 | 0.01229 | -0.129 | 57.876
1.5 | 0.769 | 0.0127 | -0.129 | 60.552
2 | 0.826 | 0.01306 | -0.129 | 63.262
2.5 | 0.883 | 0.01346 | -0.129 | 65.625
3 | 0.94 | 0.01388 | -0.129 | 67.762
3.5 | 0.997 | 0.01333 | -0.129 | 74.761
4 | 1.052 | 0.01407 | -0.129 | 74.75
4.5 | 1.104 | 0.0165 | -0.128 | 66.911
5 | 1.154 | 0.01856 | -0.128 | 62.157
5.5 | 1.199 | 0.0191 | -0.128 | 62.76
6 | 1.24 | 0.01997 | -0.128 | 62.06
6.5 | 1.275 | 0.02066 | -0.128 | 61.716
7 | 1.305 | 0.02141 | -0.128 | 60.944
7.5 | 1.328 | 0.02226 | -0.128 | 59.652
8 | 1.344 | 0.02316 | -0.128 | 58.034
8.5 | 1.353 | 0.02415 | -0.128 | 56.011
9 | 1.353 | 0.02511 | -0.128 | 53.901
9.5 | 1.082 | 0.06571 | -0.056 | 16.462
10 | 1.063 | 0.0708 | -0.048 | 15.016
10.5 | 1.04 | 0.07534 | -0.046 | 13.807
11 | 1.012 | 0.07988 | -0.047 | 12.674
11.5 | 0.98 | 0.08545 | -0.048 | 11.464
12 | 0.943 | 0.09051 | -0.049 | 10.418
12.5 | 0.903 | 0.09689 | -0.049 | 9.323
13 | 0.862 | 0.10202 | -0.049 | 8.448
13.5 | 0.819 | 0.10952 | -0.05 | 7.482

## 42. Re 1M Mach 0.00 (2)
BIGFOIL.COM POLAR EXPORT
MID 101
MID 101 |  |  |  | Cl Max: | 1.6534 | at alpha= | 12.5 | deg
XFOIL ncrit=9 |  |  |  | L/D Max: | 127.787 | at alpha= | 3.5 | deg
Re: | 1000000 |  |  | Cd Min: | 0.25525 | at alpha= | -20 | deg
Mach: | 0 |  |  | Cl=0 at alpha= | -5.1123 | deg
|  |  |  | @ Cl=0.1, Cd= | 0.0073488
|  |  |  | @ Cl=0.4, Cd= | 0.0060714
|  |  |  | @ Cl=0.6, Cd= | 0.0062177
alpha (deg) | Cl | Cd | Cm | Cl/Cd
-20 | -0.7168 | 0.25525 | 0.0545 | -2.8082
-19.5 | -0.6988 | 0.24841 | 0.05 | -2.8131
-19 | -0.681 | 0.24153 | 0.0457 | -2.8195
-18.5 | -0.6644 | 0.23399 | 0.0418 | -2.8394
-18 | -0.6473 | 0.22799 | 0.0384 | -2.8392
-17.5 | -0.6297 | 0.2218 | 0.0347 | -2.839
-17 | -0.6122 | 0.2153 | 0.0309 | -2.8435
-16.5 | -0.5948 | 0.20842 | 0.0272 | -2.8539
-16 | -0.5773 | 0.20061 | 0.0229 | -2.8777
-15.5 | -0.3767 | 0.16482 | -0.0074 | -2.2855
-15 | -0.3682 | 0.16098 | -0.0089 | -2.2872
-14.5 | -0.3629 | 0.15769 | -0.0103 | -2.3014
-14 | -0.5189 | 0.17099 | 0.0093 | -3.0347
-13.5 | -0.5035 | 0.16471 | 0.0066 | -3.0569
-13 | -0.4888 | 0.15816 | 0.0038 | -3.0905
-12.5 | -0.4748 | 0.15138 | 0.0009 | -3.1365
-12 | -0.4614 | 0.14431 | -0.002 | -3.1973
-11.5 | -0.4498 | 0.13605 | -0.0057 | -3.3061
-11 | -0.4382 | 0.12809 | -0.0094 | -3.421
-10.5 | -0.435 | 0.11835 | -0.013 | -3.6755
-10 | -0.4189 | 0.11302 | -0.0151 | -3.7064
-9.5 | -0.4045 | 0.10687 | -0.018 | -3.785
-9 | -0.3924 | 0.09979 | -0.0215 | -3.9323
-8.5 | -0.3803 | 0.09152 | -0.0264 | -4.1554
-8 | -0.3732 | 0.0838 | -0.0302 | -4.4535
-7.5 | -0.31 | 0.01758 | -0.1273 | -17.6337
-7 | -0.2363 | 0.0137 | -0.1336 | -17.2482
-6.5 | -0.1663 | 0.01182 | -0.1374 | -14.0694
-6 | -0.1023 | 0.01 | -0.1398 | -10.23
-5.5 | -0.0435 | 0.00902 | -0.1404 | -4.8226
-5 | 0.0126 | 0.00845 | -0.1402 | 1.4911
-4.5 | 0.0709 | 0.00752 | -0.1405 | 9.4282
-4 | 0.127 | 0.00719 | -0.1403 | 17.6634
-3.5 | 0.1836 | 0.00697 | -0.1401 | 26.3415
-3 | 0.2409 | 0.00671 | -0.1402 | 35.9016
-2.5 | 0.2989 | 0.00635 | -0.1404 | 47.0709
-2 | 0.3563 | 0.00614 | -0.1405 | 58.0293
-1.5 | 0.4136 | 0.00605 | -0.1404 | 68.3636
-1 | 0.4706 | 0.00603 | -0.1403 | 78.0431
-0.5 | 0.5275 | 0.00605 | -0.1402 | 87.1901
0 | 0.5836 | 0.00618 | -0.1398 | 94.4337
0.5 | 0.6402 | 0.00631 | -0.1397 | 101.458
1 | 0.6965 | 0.00653 | -0.1395 | 106.6616
1.5 | 0.7526 | 0.0068 | -0.1394 | 110.6765
2 | 0.8085 | 0.00712 | -0.1394 | 113.5534
2.5 | 0.8644 | 0.00742 | -0.1394 | 116.496
3 | 0.92 | 0.00774 | -0.1394 | 118.863
3.5 | 0.9699 | 0.00759 | -0.1382 | 127.7866
4 | 1.0228 | 0.00846 | -0.1379 | 120.8983
4.5 | 1.0753 | 0.00936 | -0.1374 | 114.8825
5 | 1.1281 | 0.01009 | -0.1369 | 111.8038
5.5 | 1.1808 | 0.01078 | -0.1364 | 109.5362
6 | 1.2314 | 0.01176 | -0.1356 | 104.7109
6.5 | 1.2778 | 0.01343 | -0.1341 | 95.1452
7 | 1.3274 | 0.01441 | -0.133 | 92.1166
7.5 | 1.377 | 0.01528 | -0.1319 | 90.1178
8 | 1.424 | 0.01648 | -0.1304 | 86.4078
8.5 | 1.4681 | 0.01798 | -0.1284 | 81.6518
9 | 1.5118 | 0.01935 | -0.1264 | 78.1292
9.5 | 1.5531 | 0.02084 | -0.1241 | 74.525
10 | 1.5912 | 0.0225 | -0.1214 | 70.72
10.5 | 1.6124 | 0.02574 | -0.1162 | 62.6418
11 | 1.6318 | 0.0286 | -0.1109 | 57.0559
11.5 | 1.6445 | 0.03106 | -0.1046 | 52.9459
12 | 1.6503 | 0.03406 | -0.0982 | 48.4527
12.5 | 1.6534 | 0.03775 | -0.0928 | 43.7987
13 | 1.6512 | 0.04242 | -0.0884 | 38.925
13.5 | 1.6406 | 0.04864 | -0.0852 | 33.7294
14 | 1.6248 | 0.05632 | -0.0839 | 28.8494
14.5 | 1.6023 | 0.06602 | -0.0849 | 24.2699
15 | 1.5719 | 0.07821 | -0.0884 | 20.0985
15.5 | 1.5348 | 0.09305 | -0.0945 | 16.4944
16 | 1.4922 | 0.1103 | -0.1028 | 13.5286
16.5 | 1.4451 | 0.12981 | -0.1131 | 11.1324
17 | 1.3984 | 0.15081 | -0.1251 | 9.2726
17.5 | 1.3449 | 0.17646 | -0.1411 | 7.6216

## 43. Re 1M Mach 0.10 (1)
BIGFOIL.COM POLAR EXPORT
MID 101
MID 101 |  |  |  | Cl Max: | 1.349 | at alpha= | 8.5 | deg
JavaFoil+Calcfoil stall+Eppler ext transition |  |  |  | L/D Max: | 74.686 | at alpha= | 3.5 | deg
Re: | 1000000 |  |  | Cd Min: | 0.01131 | at alpha= | -1.5 | deg
Mach: | 0.1 |  |  | Cl=0 at alpha= | -5.1071 | deg
|  |  |  | @ Cl=0.1, Cd= | 0.012296
|  |  |  | @ Cl=0.4, Cd= | 0.011458
|  |  |  | @ Cl=0.6, Cd= | 0.01171
alpha (deg) | Cl | Cd | Cm | Cl/Cd
-16.5 | -0.232 | 0.1453 | -0.055 | -1.598
-16 | -0.245 | 0.13688 | -0.054 | -1.792
-15.5 | -0.258 | 0.13151 | -0.053 | -1.965
-15 | -0.272 | 0.12372 | -0.054 | -2.196
-14.5 | -0.284 | 0.11668 | -0.053 | -2.437
-14 | -0.296 | 0.11155 | -0.053 | -2.657
-13.5 | -0.307 | 0.10566 | -0.053 | -2.909
-13 | -0.317 | 0.09894 | -0.05 | -3.201
-12.5 | -0.324 | 0.09351 | -0.05 | -3.468
-12 | -0.329 | 0.08889 | -0.05 | -3.706
-11.5 | -0.332 | 0.08393 | -0.049 | -3.951
-11 | -0.33 | 0.07951 | -0.049 | -4.154
-10.5 | -0.325 | 0.07479 | -0.048 | -4.345
-10 | -0.315 | 0.07121 | -0.048 | -4.428
-9.5 | -0.301 | 0.06629 | -0.048 | -4.541
-9 | -0.282 | 0.06357 | -0.045 | -4.433
-8.5 | -0.257 | 0.05997 | -0.044 | -4.283
-8 | -0.228 | 0.05663 | -0.044 | -4.025
-7.5 | -0.195 | 0.05354 | -0.043 | -3.647
-7 | -0.159 | 0.05057 | -0.043 | -3.149
-6.5 | -0.12 | 0.04774 | -0.044 | -2.52
-6 | -0.079 | 0.04521 | -0.046 | -1.744
-5.5 | -0.044 | 0.0136 | -0.129 | -3.25
-5 | 0.012 | 0.01334 | -0.13 | 0.896
-4.5 | 0.069 | 0.01237 | -0.13 | 5.616
-4 | 0.128 | 0.01223 | -0.13 | 10.464
-3.5 | 0.187 | 0.0121 | -0.13 | 15.445
-3 | 0.246 | 0.01175 | -0.13 | 20.943
-2.5 | 0.305 | 0.01172 | -0.13 | 26.048
-2 | 0.364 | 0.01169 | -0.13 | 31.167
-1.5 | 0.423 | 0.01131 | -0.13 | 37.41
-1 | 0.482 | 0.01137 | -0.13 | 42.366
-0.5 | 0.54 | 0.01149 | -0.13 | 46.99
0 | 0.598 | 0.0117 | -0.13 | 51.143
0.5 | 0.657 | 0.01199 | -0.13 | 54.749
1 | 0.715 | 0.01233 | -0.129 | 57.97
1.5 | 0.773 | 0.01269 | -0.129 | 60.87
2 | 0.83 | 0.01311 | -0.129 | 63.336
2.5 | 0.888 | 0.01352 | -0.129 | 65.678
3 | 0.945 | 0.01395 | -0.129 | 67.77
3.5 | 1.002 | 0.01341 | -0.129 | 74.686
4 | 1.057 | 0.01416 | -0.129 | 74.646
4.5 | 1.109 | 0.0166 | -0.129 | 66.811
5 | 1.159 | 0.01868 | -0.129 | 62.045
5.5 | 1.204 | 0.01923 | -0.129 | 62.608
6 | 1.244 | 0.02003 | -0.129 | 62.111
6.5 | 1.279 | 0.02074 | -0.129 | 61.687
7 | 1.308 | 0.02162 | -0.129 | 60.503
7.5 | 1.33 | 0.02239 | -0.129 | 59.386
8 | 1.343 | 0.02347 | -0.129 | 57.236
8.5 | 1.349 | 0.02445 | -0.129 | 55.184
9 | 1.347 | 0.0255 | -0.128 | 52.829
9.5 | 1.074 | 0.06601 | -0.057 | 16.268
10 | 1.05 | 0.0712 | -0.046 | 14.754
10.5 | 1.024 | 0.07601 | -0.048 | 13.468
11 | 0.991 | 0.08055 | -0.048 | 12.301
11.5 | 0.953 | 0.08614 | -0.049 | 11.062
12 | 0.911 | 0.09194 | -0.049 | 9.908
12.5 | 0.866 | 0.09806 | -0.049 | 8.831
13 | 0.819 | 0.10406 | -0.049 | 7.874
13.5 | 0.772 | 0.11087 | -0.05 | 6.962

## 44. Re 1M Mach 0.10 (2)
BIGFOIL.COM POLAR EXPORT
MID 101
MID 101 |  |  |  | Cl Max: | 1.6352 | at alpha= | 12 | deg
XFOIL ncrit=9 |  |  |  | L/D Max: | 127.337 | at alpha= | 3.5 | deg
Re: | 1000000 |  |  | Cd Min: | 0.17173 | at alpha= | 17 | deg
Mach: | 0.1 |  |  | Cl=0 at alpha= | -5.1019 | deg
|  |  |  | @ Cl=0.1, Cd= | 0.007406
|  |  |  | @ Cl=0.4, Cd= | 0.0060945
|  |  |  | @ Cl=0.6, Cd= | 0.0062302
alpha (deg) | Cl | Cd | Cm | Cl/Cd
-7.5 | -0.3178 | 0.01952 | -0.1256 | -16.2807
-7 | -0.2401 | 0.01426 | -0.134 | -16.8373
-6.5 | -0.1688 | 0.01204 | -0.1382 | -14.0199
-6 | -0.1047 | 0.01021 | -0.1404 | -10.2547
-5.5 | -0.0453 | 0.00912 | -0.1411 | -4.9671
-5 | 0.0116 | 0.0085 | -0.1409 | 1.3647
-4.5 | 0.0703 | 0.00762 | -0.1411 | 9.2257
-4 | 0.1272 | 0.00721 | -0.141 | 17.6422
-3.5 | 0.1841 | 0.00699 | -0.1408 | 26.3376
-3 | 0.2418 | 0.00674 | -0.1408 | 35.8754
-2.5 | 0.3001 | 0.00638 | -0.1411 | 47.0376
-2 | 0.3581 | 0.00616 | -0.1412 | 58.1331
-1.5 | 0.4157 | 0.00607 | -0.1411 | 68.4843
-1 | 0.4731 | 0.00605 | -0.141 | 78.1983
-0.5 | 0.5304 | 0.00606 | -0.1408 | 87.5248
0 | 0.5868 | 0.0062 | -0.1405 | 94.6452
0.5 | 0.6437 | 0.00633 | -0.1403 | 101.6904
1 | 0.7003 | 0.00655 | -0.1402 | 106.916
1.5 | 0.7568 | 0.00683 | -0.1401 | 110.8053
2 | 0.8131 | 0.00715 | -0.14 | 113.7203
2.5 | 0.8693 | 0.00747 | -0.14 | 116.3722
3.5 | 0.9754 | 0.00766 | -0.1388 | 127.3368
4 | 1.0287 | 0.00854 | -0.1384 | 120.4567
4.5 | 1.0815 | 0.00944 | -0.1379 | 114.5657
5 | 1.1347 | 0.01017 | -0.1374 | 111.5733
5.5 | 1.1878 | 0.01087 | -0.1368 | 109.2732
6 | 1.2377 | 0.01204 | -0.1358 | 102.799
6.5 | 1.2855 | 0.01352 | -0.1344 | 95.0814
7 | 1.335 | 0.01462 | -0.1331 | 91.3133
7.5 | 1.3847 | 0.01552 | -0.1319 | 89.2204
8 | 1.4323 | 0.0167 | -0.1303 | 85.7665
8.5 | 1.4751 | 0.01844 | -0.1279 | 79.9946
9 | 1.5191 | 0.01979 | -0.1258 | 76.761
9.5 | 1.5596 | 0.0214 | -0.1232 | 72.8785
10 | 1.5955 | 0.02331 | -0.12 | 68.447
10.5 | 1.6058 | 0.02756 | -0.1131 | 58.2656
11 | 1.6272 | 0.02986 | -0.1079 | 54.4943
11.5 | 1.6328 | 0.03276 | -0.1007 | 49.8413
12 | 1.6352 | 0.03642 | -0.0946 | 44.8984
12.5 | 1.6336 | 0.04093 | -0.0897 | 39.912
13 | 1.625 | 0.04676 | -0.0859 | 34.7519
13.5 | 1.6075 | 0.05449 | -0.0839 | 29.5008
14 | 1.5841 | 0.06413 | -0.0845 | 24.7014
14.5 | 1.5534 | 0.0762 | -0.0878 | 20.3858
15 | 1.516 | 0.09102 | -0.0939 | 16.6557
15.5 | 1.4735 | 0.10832 | -0.1023 | 13.6032
16 | 1.4294 | 0.12722 | -0.1124 | 11.2357
16.5 | 1.383 | 0.14825 | -0.1244 | 9.3288
17 | 1.3365 | 0.17173 | -0.1388 | 7.7826

## 45. Re 1M Mach 0.25 (1)
BIGFOIL.COM POLAR EXPORT
MID 101
MID 101 |  |  |  | Cl Max: | 1.33 | at alpha= | 7.5 | deg
JavaFoil+Calcfoil stall+Eppler ext transition |  |  |  | L/D Max: | 69.621 | at alpha= | 3.5 | deg
Re: | 1000000 |  |  | Cd Min: | 0.01138 | at alpha= | -1.5 | deg
Mach: | 0.25 |  |  | Cl=0 at alpha= | -5.125 | deg
|  |  |  | @ Cl=0.1, Cd= | 0.012806
|  |  |  | @ Cl=0.4, Cd= | 0.011604
|  |  |  | @ Cl=0.6, Cd= | 0.10651
alpha (deg) | Cl | Cd | Cm | Cl/Cd
-14.5 | -0.053 | 0.12372 | -0.057 | -0.431
-14 | -0.051 | 0.11556 | -0.058 | -0.437
-13.5 | -0.048 | 0.11013 | -0.057 | -0.433
-13 | -0.09 | 0.10429 | -0.056 | -0.866
-12.5 | -0.144 | 0.09925 | -0.055 | -1.449
-12 | -0.181 | 0.09353 | -0.055 | -1.938
-11.5 | -0.211 | 0.08881 | -0.054 | -2.381
-11 | -0.235 | 0.08307 | -0.052 | -2.831
-10.5 | -0.252 | 0.07752 | -0.051 | -3.252
-10 | -0.262 | 0.07292 | -0.05 | -3.59
-9.5 | -0.264 | 0.06923 | -0.05 | -3.809
-9 | -0.258 | 0.06432 | -0.049 | -4.004
-8.5 | -0.242 | 0.06058 | -0.049 | -3.992
-8 | -0.22 | 0.05789 | -0.047 | -3.794
-7.5 | -0.192 | 0.05441 | -0.046 | -3.521
-7 | -0.158 | 0.05132 | -0.045 | -3.086
-6.5 | -0.121 | 0.04829 | -0.045 | -2.503
-6 | -0.08 | 0.04589 | -0.046 | -1.739
-5.5 | -0.036 | 0.04338 | -0.047 | -0.831
-5 | 0.012 | 0.01352 | -0.133 | 0.903
-4.5 | 0.071 | 0.01327 | -0.133 | 5.361
-4 | 0.131 | 0.01231 | -0.133 | 10.663
-3.5 | 0.192 | 0.01218 | -0.133 | 15.753
-3 | 0.253 | 0.01183 | -0.133 | 21.369
-2.5 | 0.314 | 0.01178 | -0.133 | 26.623
-2 | 0.374 | 0.01177 | -0.133 | 31.812
-1.5 | 0.435 | 0.01138 | -0.133 | 38.207
-1 | 0.495 | 0.01147 | -0.133 | 43.149
-0.5 | 0.555 | 0.0116 | -0.133 | 47.827
0 | 0.615 | 0.01184 | -0.133 | 51.944
0.5 | 0.675 | 0.01215 | -0.133 | 55.542
1 | 0.734 | 0.01251 | -0.133 | 58.674
1.5 | 0.794 | 0.01289 | -0.133 | 61.576
2 | 0.853 | 0.01331 | -0.133 | 64.084
2.5 | 0.912 | 0.01377 | -0.133 | 66.26
3 | 0.971 | 0.01423 | -0.133 | 68.23
3.5 | 1.029 | 0.01478 | -0.133 | 69.621
4 | 1.085 | 0.01633 | -0.133 | 66.447
4.5 | 1.138 | 0.01698 | -0.133 | 66.998
5 | 1.188 | 0.01917 | -0.133 | 61.956
5.5 | 1.232 | 0.01981 | -0.133 | 62.183
6 | 1.269 | 0.02072 | -0.133 | 61.253
6.5 | 1.299 | 0.02156 | -0.132 | 60.25
7 | 1.32 | 0.02251 | -0.132 | 58.645
7.5 | 1.33 | 0.02358 | -0.132 | 56.406
8 | 1.329 | 0.02468 | -0.132 | 53.823
8.5 | 1.054 | 0.0603 | -0.054 | 17.48
9 | 1.029 | 0.0639 | -0.041 | 16.102
9.5 | 0.996 | 0.06883 | -0.052 | 14.473
10 | 0.942 | 0.07425 | -0.051 | 12.688
10.5 | 0.875 | 0.0793 | -0.048 | 11.039
11 | 0.799 | 0.08613 | -0.051 | 9.276
11.5 | 0.713 | 0.09307 | -0.049 | 7.66
12 | 0.62 | 0.09914 | -0.05 | 6.255
12.5 | 0.521 | 0.10651 | -0.05 | 4.896

## 46. Re 1M Mach 0.25 (2)
BIGFOIL.COM POLAR EXPORT
MID 101
MID 101 |  |  |  | Cl Max: | 1.589 | at alpha= | 10 | deg
XFOIL ncrit=9 |  |  |  | L/D Max: | 118.65 | at alpha= | 3.5 | deg
Re: | 1000000 |  |  | Cd Min: | 0.26009 | at alpha= | -20 | deg
Mach: | 0.25 |  |  | Cl=0 at alpha= | -5.0402 | deg
|  |  |  | @ Cl=0.1, Cd= | 0.0076483
|  |  |  | @ Cl=0.4, Cd= | 0.0061769
|  |  |  | @ Cl=0.6, Cd= | 0.0062692
alpha (deg) | Cl | Cd | Cm | Cl/Cd
-20 | -0.7304 | 0.26009 | 0.0564 | -2.8083
-19.5 | -0.7113 | 0.25298 | 0.0517 | -2.8117
-19 | -0.6922 | 0.24582 | 0.0471 | -2.8159
-18.5 | -0.6744 | 0.2384 | 0.0434 | -2.8289
-18 | -0.6559 | 0.23205 | 0.0396 | -2.8265
-17.5 | -0.6373 | 0.2255 | 0.0356 | -2.8262
-17 | -0.6185 | 0.21867 | 0.0316 | -2.8285
-16.5 | -0.5998 | 0.21145 | 0.0276 | -2.8366
-16 | -0.581 | 0.20345 | 0.023 | -2.8557
-15.5 | -0.564 | 0.19601 | 0.0189 | -2.8774
-15 | -0.5472 | 0.1887 | 0.0151 | -2.8998
-14.5 | -0.5326 | 0.18065 | 0.0119 | -2.9482
-14 | -0.5159 | 0.17419 | 0.0092 | -2.9617
-13.5 | -0.4998 | 0.16758 | 0.0063 | -2.9825
-13 | -0.4841 | 0.16071 | 0.0032 | -3.0123
-12.5 | -0.4692 | 0.15367 | 0.0001 | -3.0533
-12 | -0.4549 | 0.14635 | -0.0029 | -3.1083
-11.5 | -0.4423 | 0.13795 | -0.0071 | -3.2062
-11 | -0.4297 | 0.1302 | -0.0105 | -3.3003
-10.5 | -0.4226 | 0.12162 | -0.0134 | -3.4748
-10 | -0.406 | 0.11605 | -0.0156 | -3.4985
-9.5 | -0.3916 | 0.10951 | -0.0185 | -3.5759
-9 | -0.3797 | 0.10157 | -0.0229 | -3.7383
-8.5 | -0.3662 | 0.09406 | -0.027 | -3.8933
-8 | -0.3566 | 0.08648 | -0.0308 | -4.1235
-7 | -0.2738 | 0.02169 | -0.128 | -12.6233
-6.5 | -0.1891 | 0.01426 | -0.1401 | -13.2609
-6 | -0.1209 | 0.01202 | -0.1427 | -10.0582
-5.5 | -0.056 | 0.00978 | -0.1444 | -5.726
-5 | 0.0049 | 0.00886 | -0.1446 | 0.55305
-4.5 | 0.0666 | 0.00802 | -0.1448 | 8.3042
-4 | 0.1277 | 0.00734 | -0.145 | 17.3978
-3.5 | 0.1872 | 0.00711 | -0.1448 | 26.3291
-3 | 0.2472 | 0.00683 | -0.1447 | 36.1933
-2.5 | 0.3077 | 0.00651 | -0.1449 | 47.2657
-2 | 0.368 | 0.00622 | -0.145 | 59.164
-1.5 | 0.4274 | 0.00614 | -0.1449 | 69.6091
-1 | 0.487 | 0.00611 | -0.1448 | 79.7054
-0.5 | 0.5462 | 0.00614 | -0.1446 | 88.9577
0 | 0.6045 | 0.00628 | -0.1442 | 96.258
0.5 | 0.6632 | 0.00646 | -0.144 | 102.6625
1 | 0.7217 | 0.0067 | -0.1438 | 107.7164
1.5 | 0.7801 | 0.00701 | -0.1437 | 111.2839
2 | 0.8382 | 0.00736 | -0.1435 | 113.8859
3 | 0.954 | 0.00812 | -0.1433 | 117.4877
3.5 | 1.0109 | 0.00852 | -0.1431 | 118.6502
4 | 1.0607 | 0.00899 | -0.1413 | 117.9867
4.5 | 1.1159 | 0.00986 | -0.1406 | 113.1744
5 | 1.1716 | 0.01056 | -0.1398 | 110.947
5.5 | 1.2266 | 0.01133 | -0.1389 | 108.2613
6 | 1.2748 | 0.01314 | -0.1371 | 97.0167
6.5 | 1.3274 | 0.0142 | -0.1355 | 93.4789
7 | 1.3787 | 0.01537 | -0.1337 | 89.7007
7.5 | 1.4272 | 0.01688 | -0.1313 | 84.5498
8 | 1.4734 | 0.01849 | -0.1286 | 79.6863
8.5 | 1.514 | 0.02063 | -0.125 | 73.3883
9 | 1.5501 | 0.02294 | -0.1207 | 67.5719
9.5 | 1.5799 | 0.02555 | -0.1157 | 61.8356
10 | 1.589 | 0.02932 | -0.1081 | 54.1951
10.5 | 1.5694 | 0.03482 | -0.0977 | 45.0718
11 | 1.5612 | 0.0402 | -0.0912 | 38.8358
11.5 | 1.544 | 0.04726 | -0.0866 | 32.6703
12 | 1.5193 | 0.05631 | -0.085 | 26.981
12.5 | 1.4885 | 0.06777 | -0.087 | 21.964
13 | 1.4539 | 0.08162 | -0.0926 | 17.813
13.5 | 1.4156 | 0.0979 | -0.1008 | 14.4597
14 | 1.3773 | 0.11554 | -0.1104 | 11.9205
14.5 | 1.341 | 0.13383 | -0.1205 | 10.0202
15 | 1.3066 | 0.15279 | -0.1313 | 8.5516

## 47. Re 1M Mach 0.50 (1)
BIGFOIL.COM POLAR EXPORT
MID 101
MID 101 |  |  |  | Cl Max: | 1.328 | at alpha= | 20 | deg
JavaFoil+Calcfoil stall+Eppler ext transition |  |  |  | L/D Max: | 69.787 | at alpha= | 3 | deg
Re: | 1000000 |  |  | Cd Min: | 0.01211 | at alpha= | -2 | deg
Mach: | 0.5 |  |  | Cl=0 at alpha= | -5.1111 | deg
|  |  |  | @ Cl=0.1, Cd= | 0.028346
|  |  |  | @ Cl=0.4, Cd= | 0.012282
|  |  |  | @ Cl=0.6, Cd= | 0.01251
alpha (deg) | Cl | Cd | Cm | Cl/Cd
-20 | -0.804 | 0.19953 | -0.082 | -4.028
-19.5 | -0.777 | 0.19597 | -0.082 | -3.966
-19 | -0.751 | 0.19184 | -0.082 | -3.915
-18.5 | -0.725 | 0.18483 | -0.082 | -3.921
-18 | -0.698 | 0.18033 | -0.082 | -3.872
-17.5 | -0.67 | 0.17613 | -0.08 | -3.807
-17 | -0.643 | 0.17006 | -0.078 | -3.783
-16.5 | -0.617 | 0.1657 | -0.078 | -3.721
-16 | -0.59 | 0.16111 | -0.078 | -3.662
-15.5 | -0.563 | 0.15696 | -0.078 | -3.589
-15 | -0.537 | 0.14837 | -0.078 | -3.617
-14.5 | -0.509 | 0.1442 | -0.075 | -3.529
-14 | -0.482 | 0.1399 | -0.074 | -3.443
-13.5 | -0.455 | 0.13373 | -0.074 | -3.402
-13 | -0.428 | 0.13008 | -0.074 | -3.291
-12.5 | -0.401 | 0.12385 | -0.074 | -3.239
-12 | -0.373 | 0.12012 | -0.069 | -3.108
-11.5 | -0.347 | 0.11631 | -0.07 | -2.98
-11 | -0.32 | 0.11182 | -0.07 | -2.858
-10.5 | -0.292 | 0.10436 | -0.066 | -2.8
-10 | -0.265 | 0.10311 | -0.066 | -2.572
-9.5 | -0.238 | 0.08511 | -0.063 | -2.796
-9 | -0.211 | 0.07146 | -0.064 | -2.953
-8.5 | -0.184 | 0.07722 | -0.06 | -2.38
-8 | -0.157 | 0.06332 | -0.06 | -2.475
-7.5 | -0.13 | 0.05979 | -0.058 | -2.168
-7 | -0.103 | 0.0554 | -0.057 | -1.851
-6.5 | -0.076 | 0.0503 | -0.058 | -1.501
-6 | -0.048 | 0.04813 | -0.056 | -1.006
-5.5 | -0.035 | 0.04667 | -0.052 | -0.753
-5 | 0.01 | 0.04346 | -0.05 | 0.237
-4.5 | 0.062 | 0.04073 | -0.052 | 1.521
-4 | 0.145 | 0.01368 | -0.149 | 10.579
-3.5 | 0.213 | 0.0134 | -0.149 | 15.914
-3 | 0.282 | 0.01319 | -0.149 | 21.365
-2.5 | 0.35 | 0.01276 | -0.149 | 27.438
-2 | 0.418 | 0.01211 | -0.149 | 34.533
-1.5 | 0.486 | 0.01217 | -0.149 | 39.915
-1 | 0.553 | 0.01237 | -0.149 | 44.737
-0.5 | 0.62 | 0.01257 | -0.149 | 49.345
0 | 0.687 | 0.0129 | -0.149 | 53.278
0.5 | 0.754 | 0.01328 | -0.149 | 56.756
1 | 0.82 | 0.01336 | -0.149 | 61.396
1.5 | 0.887 | 0.01419 | -0.149 | 62.481
2 | 0.952 | 0.01467 | -0.149 | 64.944
2.5 | 1.018 | 0.0152 | -0.149 | 66.969
3 | 1.083 | 0.01552 | -0.149 | 69.787
3.5 | 1.147 | 0.01854 | -0.149 | 61.859
4 | 1.207 | 0.01926 | -0.149 | 62.689
4.5 | 1.259 | 0.02102 | -0.148 | 59.913
5 | 1.303 | 0.02202 | -0.148 | 59.149
5.5 | 1.324 | 0.02345 | -0.148 | 56.452
6 | 1.304 | 0.02505 | -0.148 | 52.054
6.5 | 0.931 | 0.05093 | -0.06 | 18.277
7 | 0.648 | 0.05619 | -0.055 | 11.537
7.5 | 0.674 | 0.06018 | -0.055 | 11.207
8 | 0.701 | 0.06424 | -0.057 | 10.907
8.5 | 0.727 | 0.08556 | -0.057 | 8.495
9 | 0.753 | 0.09542 | -0.06 | 7.894
9.5 | 0.779 | 0.08949 | -0.06 | 8.707
10 | 0.806 | 0.10373 | -0.064 | 7.769
10.5 | 0.832 | 0.10586 | -0.064 | 7.856
11 | 0.859 | 0.11178 | -0.068 | 7.681
11.5 | 0.884 | 0.1156 | -0.068 | 7.648
12 | 0.91 | 0.12317 | -0.068 | 7.388
12.5 | 0.937 | 0.13013 | -0.073 | 7.201
13 | 0.963 | 0.13471 | -0.074 | 7.15
13.5 | 0.99 | 0.1416 | -0.077 | 6.995
14 | 1.017 | 0.14702 | -0.078 | 6.915
14.5 | 1.044 | 0.15319 | -0.081 | 6.815
15 | 1.07 | 0.15677 | -0.081 | 6.822
15.5 | 1.098 | 0.16305 | -0.084 | 6.731
16 | 1.123 | 0.16976 | -0.084 | 6.613
16.5 | 1.148 | 0.17449 | -0.085 | 6.579
17 | 1.175 | 0.18125 | -0.087 | 6.485
17.5 | 1.201 | 0.18346 | -0.087 | 6.545
18 | 1.226 | 0.18504 | -0.087 | 6.624
18.5 | 1.251 | 0.19084 | -0.088 | 6.554
19 | 1.279 | 0.19932 | -0.09 | 6.417
19.5 | 1.303 | 0.20493 | -0.09 | 6.358
20 | 1.328 | 0.21176 | -0.09 | 6.269

## 48. Re 1M Mach 0.50 (2)
BIGFOIL.COM POLAR EXPORT
MID 101
MID 101 |  |  |  | Cl Max: | 1.519 | at alpha= | 7.5 | deg
XFOIL ncrit=9 |  |  |  | L/D Max: | 114.955 | at alpha= | 2.5 | deg
Re: | 1000000 |  |  | Cd Min: | 0.27368 | at alpha= | -19.5 | deg
Mach: | 0.5 |  |  | Cl=0 at alpha= | -4.7425 | deg
|  |  |  | @ Cl=0.1, Cd= | 0.0089055
|  |  |  | @ Cl=0.4, Cd= | 0.0067157
|  |  |  | @ Cl=0.6, Cd= | 0.0064554
alpha (deg) | Cl | Cd | Cm | Cl/Cd
-19.5 | -0.7674 | 0.27368 | 0.0596 | -2.804
-19 | -0.7444 | 0.26567 | 0.0545 | -2.802
-18.5 | -0.721 | 0.25762 | 0.0494 | -2.7987
-18 | -0.6976 | 0.24947 | 0.0444 | -2.7963
-17.5 | -0.6741 | 0.24127 | 0.0394 | -2.794
-17 | -0.6508 | 0.23291 | 0.0345 | -2.7942
-16.5 | -0.6268 | 0.22408 | 0.0292 | -2.7972
-16 | -0.6045 | 0.21565 | 0.024 | -2.8032
-15.5 | -0.5827 | 0.20735 | 0.0191 | -2.8102
-15 | -0.5615 | 0.19946 | 0.016 | -2.8151
-14.5 | -0.5399 | 0.19205 | 0.0121 | -2.8112
-14 | -0.5189 | 0.18437 | 0.0081 | -2.8144
-13.5 | -0.4983 | 0.17659 | 0.0042 | -2.8218
-13 | -0.4784 | 0.16871 | 0.0004 | -2.8356
-12.5 | -0.4594 | 0.16039 | -0.0041 | -2.8643
-12 | -0.442 | 0.15239 | -0.0082 | -2.9005
-11.5 | -0.4251 | 0.14453 | -0.0117 | -2.9413
-11 | -0.4092 | 0.13692 | -0.0139 | -2.9886
-10.5 | -0.3914 | 0.13022 | -0.0167 | -3.0057
-10 | -0.3746 | 0.123 | -0.0199 | -3.0455
-9.5 | -0.3597 | 0.115 | -0.0246 | -3.1278
-9 | -0.3446 | 0.10758 | -0.028 | -3.2032
-8.5 | -0.3315 | 0.10073 | -0.03 | -3.291
-8 | -0.3169 | 0.09452 | -0.0324 | -3.3527
-7.5 | -0.3072 | 0.08841 | -0.0344 | -3.4747
-7 | -0.2808 | 0.07802 | -0.0447 | -3.5991
-6.5 | -0.2587 | 0.06723 | -0.0561 | -3.848
-6 | -0.2356 | 0.05585 | -0.0704 | -4.2184
-5.5 | -0.187 | 0.03918 | -0.1005 | -4.7728
-5 | -0.0446 | 0.01323 | -0.1567 | -3.3711
-4.5 | 0.042 | 0.0101 | -0.1603 | 4.1584
-4 | 0.1226 | 0.00844 | -0.1617 | 14.5261
-3.5 | 0.1978 | 0.00756 | -0.1621 | 26.164
-3 | 0.2687 | 0.00728 | -0.1616 | 36.9093
-2.5 | 0.3394 | 0.00699 | -0.1615 | 48.5551
-2 | 0.4101 | 0.00667 | -0.1616 | 61.4843
-1.5 | 0.4797 | 0.00644 | -0.1616 | 74.4876
-1 | 0.5485 | 0.00641 | -0.1615 | 85.5694
-0.5 | 0.6166 | 0.00647 | -0.1612 | 95.3014
0.5 | 0.7501 | 0.00702 | -0.1601 | 106.8519
1 | 0.8168 | 0.00738 | -0.1597 | 110.6775
1.5 | 0.8836 | 0.0078 | -0.1592 | 113.2821
2 | 0.9501 | 0.00827 | -0.1586 | 114.8851
2.5 | 1.0162 | 0.00884 | -0.1578 | 114.9548
3 | 1.081 | 0.00961 | -0.1568 | 112.487
3.5 | 1.1446 | 0.01053 | -0.1554 | 108.699
4 | 1.2045 | 0.01065 | -0.1528 | 113.0986
4.5 | 1.2703 | 0.01144 | -0.1508 | 111.0402
5 | 1.3356 | 0.01232 | -0.1484 | 108.4091
5.5 | 1.3879 | 0.01457 | -0.144 | 95.2574
6 | 1.4432 | 0.01649 | -0.1391 | 87.5197
6.5 | 1.4913 | 0.0189 | -0.1328 | 78.9048
7 | 1.5163 | 0.02263 | -0.1235 | 67.004
7.5 | 1.519 | 0.027 | -0.1119 | 56.2593
8 | 1.5112 | 0.03292 | -0.1021 | 45.9052
8.5 | 1.4927 | 0.0407 | -0.0956 | 36.6757
9 | 1.4635 | 0.05082 | -0.0937 | 28.7977
9.5 | 1.4276 | 0.06364 | -0.0971 | 22.4324
10 | 1.3897 | 0.07868 | -0.1045 | 17.6627
10.5 | 1.352 | 0.09483 | -0.1131 | 14.2571
11 | 1.3172 | 0.11107 | -0.1215 | 11.8592
11.5 | 1.2868 | 0.12696 | -0.1297 | 10.1355
12 | 1.2627 | 0.14257 | -0.1382 | 8.8567
12.5 | 1.2438 | 0.15826 | -0.1472 | 7.8592

## 49. Re 2M Mach 0.00 (1)
BIGFOIL.COM POLAR EXPORT
MID 101
MID 101 |  |  |  | Cl Max: | 1.353 | at alpha= | 8.5 | deg
JavaFoil+Calcfoil stall+Eppler ext transition |  |  |  | L/D Max: | 73.634 | at alpha= | 4.5 | deg
Re: | 2000000 |  |  | Cd Min: | 0.01083 | at alpha= | -1.5 | deg
Mach: | 0 |  |  | Cl=0 at alpha= | -5.1071 | deg
|  |  |  | @ Cl=0.1, Cd= | 0.011506
|  |  |  | @ Cl=0.4, Cd= | 0.01093
|  |  |  | @ Cl=0.6, Cd= | 0.01157
alpha (deg) | Cl | Cd | Cm | Cl/Cd
-17 | -0.259 | 0.13936 | -0.063 | -1.858
-16.5 | -0.27 | 0.13357 | -0.063 | -2.024
-16 | -0.282 | 0.12753 | -0.063 | -2.211
-15.5 | -0.293 | 0.12086 | -0.063 | -2.427
-15 | -0.304 | 0.11523 | -0.062 | -2.64
-14.5 | -0.315 | 0.10954 | -0.062 | -2.874
-14 | -0.324 | 0.10414 | -0.062 | -3.115
-13.5 | -0.333 | 0.09865 | -0.062 | -3.373
-13 | -0.34 | 0.09359 | -0.062 | -3.628
-12.5 | -0.345 | 0.08844 | -0.063 | -3.896
-12 | -0.347 | 0.08418 | -0.062 | -4.12
-11.5 | -0.347 | 0.07869 | -0.064 | -4.407
-11 | -0.342 | 0.0752 | -0.062 | -4.552
-10.5 | -0.335 | 0.07081 | -0.063 | -4.728
-10 | -0.323 | 0.06659 | -0.065 | -4.857
-9.5 | -0.309 | 0.06108 | -0.071 | -5.054
-9 | -0.287 | 0.05939 | -0.065 | -4.825
-8.5 | -0.259 | 0.05711 | -0.058 | -4.543
-8 | -0.229 | 0.05441 | -0.051 | -4.21
-7.5 | -0.199 | 0.04761 | -0.077 | -4.183
-7 | -0.161 | 0.04655 | -0.073 | -3.465
-6.5 | -0.15 | 0.01319 | -0.129 | -11.367
-6 | -0.098 | 0.0129 | -0.129 | -7.61
-5.5 | -0.044 | 0.01263 | -0.129 | -3.488
-5 | 0.012 | 0.0117 | -0.129 | 1.017
-4.5 | 0.069 | 0.01157 | -0.129 | 5.98
-4 | 0.127 | 0.01145 | -0.129 | 11.117
-3.5 | 0.186 | 0.01137 | -0.129 | 16.36
-3 | 0.245 | 0.01105 | -0.129 | 22.165
-2.5 | 0.304 | 0.01106 | -0.129 | 27.467
-2 | 0.362 | 0.01111 | -0.129 | 32.617
-1.5 | 0.421 | 0.01083 | -0.129 | 38.869
-1 | 0.479 | 0.011 | -0.129 | 43.552
-0.5 | 0.537 | 0.01123 | -0.129 | 47.837
0 | 0.595 | 0.01155 | -0.129 | 51.535
0.5 | 0.653 | 0.01178 | -0.129 | 55.478
1 | 0.711 | 0.01207 | -0.129 | 58.915
1.5 | 0.769 | 0.01234 | -0.129 | 62.307
2 | 0.826 | 0.01264 | -0.129 | 65.37
2.5 | 0.883 | 0.01304 | -0.129 | 67.747
3 | 0.94 | 0.0135 | -0.129 | 69.66
3.5 | 0.997 | 0.01401 | -0.129 | 71.15
4 | 1.052 | 0.0145 | -0.129 | 72.545
4.5 | 1.104 | 0.01499 | -0.128 | 73.634
5 | 1.154 | 0.01693 | -0.128 | 68.142
5.5 | 1.199 | 0.01748 | -0.128 | 68.603
6 | 1.24 | 0.01818 | -0.128 | 68.194
6.5 | 1.275 | 0.01876 | -0.128 | 67.958
7 | 1.305 | 0.01949 | -0.128 | 66.968
7.5 | 1.328 | 0.0202 | -0.128 | 65.751
8 | 1.344 | 0.02093 | -0.128 | 64.202
8.5 | 1.353 | 0.02186 | -0.128 | 61.887
9 | 1.353 | 0.0227 | -0.128 | 59.63
9.5 | 1.347 | 0.02367 | -0.128 | 56.903
10 | 1.326 | 0.02511 | -0.128 | 52.83
10.5 | 1.285 | 0.02175 | -0.126 | 59.076
11 | 1.241 | 0.02554 | -0.125 | 48.589
11.5 | 1.19 | 0.02742 | -0.124 | 43.412
12 | 1.122 | 0.03142 | -0.121 | 35.706
12.5 | 0.95 | 0.07166 | -0.093 | 13.255
13 | 0.887 | 0.08584 | -0.084 | 10.328
13.5 | 0.825 | 0.10127 | -0.065 | 8.146

## 50. Re 2M Mach 0.00 (2)
BIGFOIL.COM POLAR EXPORT
MID 101
MID 101 |  |  |  | Cl Max: | 1.8202 | at alpha= | 14 | deg
XFOIL ncrit=9 |  |  |  | L/D Max: | 127.594 | at alpha= | 4.5 | deg
Re: | 2000000 |  |  | Cd Min: | 0.17144 | at alpha= | 19 | deg
Mach: | 0 |  |  | Cl=0 at alpha= | -5.0128 | deg
|  |  |  | @ Cl=0.1, Cd= | 0.0063249
|  |  |  | @ Cl=0.4, Cd= | 0.0052896
|  |  |  | @ Cl=0.6, Cd= | 0.0057686
alpha (deg) | Cl | Cd | Cm | Cl/Cd
-10 | -0.4356 | 0.10753 | -0.0157 | -4.051
-9.5 | -0.5692 | 0.03155 | -0.0975 | -18.0412
-9 | -0.4772 | 0.01754 | -0.1248 | -27.2064
-8.5 | -0.41 | 0.01452 | -0.1302 | -28.2369
-8 | -0.3498 | 0.01277 | -0.1324 | -27.3923
-7.5 | -0.291 | 0.0111 | -0.1339 | -26.2162
-7 | -0.2333 | 0.01 | -0.1346 | -23.33
-6.5 | -0.1765 | 0.0094 | -0.1347 | -18.7766
-6 | -0.1159 | 0.00816 | -0.136 | -14.2034
-5.5 | -0.057 | 0.00759 | -0.1365 | -7.5099
-5 | 0.0015 | 0.00714 | -0.1369 | 0.21008
-4.5 | 0.0605 | 0.00669 | -0.1373 | 9.0433
-4 | 0.12 | 0.00614 | -0.138 | 19.544
-3.5 | 0.1782 | 0.00594 | -0.1382 | 30
-3 | 0.2363 | 0.00579 | -0.1384 | 40.8117
-2.5 | 0.2947 | 0.00559 | -0.1388 | 52.7191
-2 | 0.3533 | 0.00537 | -0.1392 | 65.7914
-1.5 | 0.4114 | 0.00527 | -0.1394 | 78.0645
-1 | 0.469 | 0.00531 | -0.1395 | 88.3239
-0.5 | 0.5259 | 0.0055 | -0.1395 | 95.6182
0 | 0.583 | 0.0057 | -0.1396 | 102.2807
0.5 | 0.64 | 0.00593 | -0.1397 | 107.9258
1 | 0.6967 | 0.0062 | -0.1397 | 112.371
1.5 | 0.7533 | 0.00647 | -0.1398 | 116.4297
2 | 0.8097 | 0.00676 | -0.1398 | 119.7781
2.5 | 0.8657 | 0.00712 | -0.1399 | 121.5871
3 | 0.9212 | 0.00755 | -0.1399 | 122.0132
3.5 | 0.9758 | 0.00814 | -0.1398 | 119.8771
4 | 1.0303 | 0.00868 | -0.1398 | 118.6982
4.5 | 1.082 | 0.00848 | -0.139 | 127.5943
5 | 1.1361 | 0.00901 | -0.1387 | 126.0932
5.5 | 1.1888 | 0.00973 | -0.1382 | 122.1788
6 | 1.2382 | 0.01106 | -0.1372 | 111.953
6.5 | 1.2903 | 0.01175 | -0.1365 | 109.8128
7 | 1.3424 | 0.01232 | -0.1358 | 108.961
7.5 | 1.3935 | 0.01301 | -0.135 | 107.1099
8 | 1.4434 | 0.01382 | -0.134 | 104.4428
8.5 | 1.491 | 0.01492 | -0.1326 | 99.933
9 | 1.5394 | 0.01575 | -0.1313 | 97.7397
9.5 | 1.586 | 0.01675 | -0.1298 | 94.6866
10 | 1.6307 | 0.01787 | -0.1281 | 91.2535
10.5 | 1.6707 | 0.01947 | -0.1256 | 85.8089
11 | 1.7065 | 0.02131 | -0.1226 | 80.0798
11.5 | 1.7447 | 0.02262 | -0.1199 | 77.1309
12 | 1.7768 | 0.02431 | -0.1164 | 73.0893
12.5 | 1.8014 | 0.02625 | -0.1118 | 68.6248
13 | 1.8125 | 0.0284 | -0.1052 | 63.8204
13.5 | 1.8174 | 0.03119 | -0.0986 | 58.2687
14 | 1.8202 | 0.03464 | -0.0931 | 52.5462
14.5 | 1.8185 | 0.03898 | -0.0886 | 46.6521
15 | 1.8108 | 0.04456 | -0.0853 | 40.6373
15.5 | 1.7957 | 0.0518 | -0.0836 | 34.666
16 | 1.7725 | 0.06116 | -0.0841 | 28.9814
16.5 | 1.739 | 0.07348 | -0.0873 | 23.6663
17 | 1.6958 | 0.08896 | -0.0933 | 19.0625
17.5 | 1.641 | 0.10776 | -0.1017 | 15.2283
18 | 1.5793 | 0.12893 | -0.112 | 12.2493
18.5 | 1.5197 | 0.1509 | -0.1239 | 10.0709
19 | 1.4733 | 0.17144 | -0.1362 | 8.5937

## 51. Re 2M Mach 0.10 (1)
BIGFOIL.COM POLAR EXPORT
MID 101
MID 101 |  |  |  | Cl Max: | 1.349 | at alpha= | 8.5 | deg
JavaFoil+Calcfoil stall+Eppler ext transition |  |  |  | L/D Max: | 73.565 | at alpha= | 4.5 | deg
Re: | 2000000 |  |  | Cd Min: | 0.01084 | at alpha= | -1.5 | deg
Mach: | 0.1 |  |  | Cl=0 at alpha= | -5.1071 | deg
|  |  |  | @ Cl=0.1, Cd= | 0.011527
|  |  |  | @ Cl=0.4, Cd= | 0.010953
|  |  |  | @ Cl=0.6, Cd= | 0.011559
alpha (deg) | Cl | Cd | Cm | Cl/Cd
-16.5 | -0.233 | 0.13445 | -0.063 | -1.733
-16 | -0.246 | 0.12847 | -0.063 | -1.916
-15.5 | -0.259 | 0.12164 | -0.062 | -2.132
-15 | -0.273 | 0.11581 | -0.063 | -2.354
-14.5 | -0.285 | 0.11023 | -0.062 | -2.589
-14 | -0.298 | 0.10503 | -0.062 | -2.833
-13.5 | -0.309 | 0.09946 | -0.062 | -3.103
-13 | -0.318 | 0.09439 | -0.061 | -3.368
-12.5 | -0.326 | 0.08938 | -0.062 | -3.644
-12 | -0.331 | 0.08487 | -0.061 | -3.897
-11.5 | -0.333 | 0.07972 | -0.062 | -4.177
-11 | -0.332 | 0.07565 | -0.061 | -4.384
-10.5 | -0.327 | 0.07133 | -0.063 | -4.578
-10 | -0.317 | 0.0669 | -0.065 | -4.743
-9.5 | -0.304 | 0.06149 | -0.071 | -4.95
-9 | -0.284 | 0.05934 | -0.067 | -4.788
-8.5 | -0.259 | 0.05658 | -0.065 | -4.57
-8 | -0.228 | 0.05445 | -0.054 | -4.194
-7.5 | -0.195 | 0.05176 | -0.049 | -3.776
-7 | -0.159 | 0.04919 | -0.049 | -3.24
-6.5 | -0.15 | 0.01322 | -0.129 | -11.354
-6 | -0.098 | 0.01294 | -0.129 | -7.608
-5.5 | -0.044 | 0.01266 | -0.129 | -3.492
-5 | 0.012 | 0.0117 | -0.13 | 1.021
-4.5 | 0.069 | 0.01159 | -0.13 | 5.996
-4 | 0.128 | 0.01147 | -0.13 | 11.151
-3.5 | 0.187 | 0.01139 | -0.13 | 16.415
-3 | 0.246 | 0.01107 | -0.13 | 22.239
-2.5 | 0.305 | 0.01107 | -0.13 | 27.568
-2 | 0.364 | 0.01113 | -0.13 | 32.726
-1.5 | 0.423 | 0.01084 | -0.13 | 39.038
-1 | 0.482 | 0.01103 | -0.13 | 43.668
-0.5 | 0.54 | 0.01126 | -0.13 | 47.961
0 | 0.598 | 0.01155 | -0.13 | 51.833
0.5 | 0.657 | 0.01181 | -0.13 | 55.6
1 | 0.715 | 0.01206 | -0.129 | 59.238
1.5 | 0.773 | 0.01238 | -0.129 | 62.41
2 | 0.83 | 0.01268 | -0.129 | 65.474
2.5 | 0.888 | 0.01304 | -0.129 | 68.094
3 | 0.945 | 0.0135 | -0.129 | 69.986
3.5 | 1.002 | 0.01403 | -0.129 | 71.422
4 | 1.057 | 0.01541 | -0.129 | 68.606
4.5 | 1.109 | 0.01508 | -0.129 | 73.565
5 | 1.159 | 0.01703 | -0.129 | 68.037
5.5 | 1.204 | 0.01759 | -0.129 | 68.43
6 | 1.244 | 0.01832 | -0.129 | 67.931
6.5 | 1.279 | 0.01892 | -0.129 | 67.631
7 | 1.308 | 0.01956 | -0.129 | 66.864
7.5 | 1.33 | 0.0203 | -0.129 | 65.504
8 | 1.343 | 0.0212 | -0.129 | 63.38
8.5 | 1.349 | 0.02203 | -0.129 | 61.251
9 | 1.347 | 0.02297 | -0.128 | 58.65
9.5 | 1.336 | 0.02404 | -0.128 | 55.591
10 | 1.304 | 0.02336 | -0.128 | 55.847
10.5 | 1.262 | 0.02214 | -0.127 | 56.983
11 | 1.212 | 0.02606 | -0.125 | 46.499
11.5 | 1.15 | 0.02853 | -0.124 | 40.324
12 | 1.051 | 0.038 | -0.116 | 27.65
12.5 | 0.884 | 0.08561 | -0.079 | 10.329
13 | 0.83 | 0.09375 | -0.073 | 8.857
13.5 | 0.775 | 0.10364 | -0.06 | 7.474

## 52. Re 2M Mach 0.10 (2)
BIGFOIL.COM POLAR EXPORT
MID 101
MID 101 |  |  |  | Cl Max: | 1.7933 | at alpha= | 13.5 | deg
XFOIL ncrit=9 |  |  |  | L/D Max: | 127.608 | at alpha= | 4.5 | deg
Re: | 2000000 |  |  | Cd Min: | 0.25576 | at alpha= | -20 | deg
Mach: | 0.1 |  |  | Cl=0 at alpha= | -5.0059 | deg
|  |  |  | @ Cl=0.1, Cd= | 0.0063479
|  |  |  | @ Cl=0.4, Cd= | 0.0053056
|  |  |  | @ Cl=0.6, Cd= | 0.0057829
alpha (deg) | Cl | Cd | Cm | Cl/Cd
-20 | -0.7209 | 0.25576 | 0.0559 | -2.8187
-19.5 | -0.7028 | 0.24893 | 0.0515 | -2.8233
-19 | -0.6848 | 0.24197 | 0.0473 | -2.8301
-18.5 | -0.6688 | 0.23506 | 0.0434 | -2.8452
-18 | -0.6511 | 0.22889 | 0.0395 | -2.8446
-17.5 | -0.6332 | 0.22247 | 0.0356 | -2.8462
-17 | -0.6154 | 0.21581 | 0.0317 | -2.8516
-16.5 | -0.5972 | 0.20818 | 0.0279 | -2.8687
-16 | -0.5806 | 0.20044 | 0.0239 | -2.8966
-15.5 | -0.5646 | 0.19323 | 0.0204 | -2.9219
-15 | -0.5488 | 0.18596 | 0.0169 | -2.9512
-14.5 | -0.5336 | 0.17866 | 0.0135 | -2.9867
-14 | -0.5193 | 0.17132 | 0.0103 | -3.0312
-13.5 | -0.509 | 0.16315 | 0.0072 | -3.1198
-13 | -0.4944 | 0.15665 | 0.0043 | -3.1561
-12.5 | -0.4801 | 0.15001 | 0.0014 | -3.2005
-12 | -0.4664 | 0.14311 | -0.0015 | -3.259
-11.5 | -0.4535 | 0.13597 | -0.0044 | -3.3353
-11 | -0.4414 | 0.1277 | -0.0079 | -3.4565
-10.5 | -0.4306 | 0.11964 | -0.0111 | -3.5991
-10 | -0.4323 | 0.10833 | -0.0156 | -3.9906
-9.5 | -0.4206 | 0.10165 | -0.019 | -4.1377
-9 | -0.4902 | 0.02092 | -0.1203 | -23.4321
-8.5 | -0.4174 | 0.01577 | -0.1296 | -26.468
-8 | -0.3563 | 0.01354 | -0.1324 | -26.3146
-7.5 | -0.2963 | 0.0116 | -0.1342 | -25.5431
-7 | -0.2371 | 0.01024 | -0.1352 | -23.1543
-6.5 | -0.1791 | 0.00949 | -0.1355 | -18.8725
-6 | -0.1181 | 0.00827 | -0.1367 | -14.2805
-5.5 | -0.0585 | 0.00765 | -0.1373 | -7.6471
-5 | 0.0007 | 0.00718 | -0.1376 | 0.097493
-4.5 | 0.0602 | 0.00672 | -0.138 | 8.9583
-4 | 0.1201 | 0.00616 | -0.1387 | 19.4968
-3.5 | 0.1788 | 0.00596 | -0.139 | 30
-3 | 0.2374 | 0.0058 | -0.1392 | 40.931
-2.5 | 0.2961 | 0.00561 | -0.1395 | 52.7807
-2 | 0.3551 | 0.00539 | -0.1399 | 65.8813
-1.5 | 0.4136 | 0.00528 | -0.1401 | 78.3333
-1 | 0.4715 | 0.00532 | -0.1402 | 88.6278
-0.5 | 0.5288 | 0.00551 | -0.1402 | 95.971
0.5 | 0.6436 | 0.00595 | -0.1403 | 108.1681
1 | 0.7006 | 0.00622 | -0.1404 | 112.6367
1.5 | 0.7576 | 0.00649 | -0.1405 | 116.7334
2 | 0.8143 | 0.00679 | -0.1405 | 119.9264
2.5 | 0.8706 | 0.00716 | -0.1405 | 121.5922
3 | 0.9265 | 0.00759 | -0.1405 | 122.0685
3.5 | 0.9814 | 0.0082 | -0.1404 | 119.6829
4.5 | 1.0885 | 0.00853 | -0.1395 | 127.6084
5 | 1.1429 | 0.00907 | -0.1392 | 126.0088
5.5 | 1.1957 | 0.00988 | -0.1386 | 121.0223
6 | 1.2458 | 0.01114 | -0.1376 | 111.8312
6.5 | 1.2984 | 0.01181 | -0.1368 | 109.9407
7 | 1.3506 | 0.01246 | -0.136 | 108.3949
7.5 | 1.4021 | 0.01317 | -0.1351 | 106.4617
8 | 1.4525 | 0.01398 | -0.134 | 103.8984
8.5 | 1.5005 | 0.01511 | -0.1324 | 99.3051
9 | 1.5489 | 0.01603 | -0.131 | 96.6251
9.5 | 1.5954 | 0.0171 | -0.1293 | 93.2982
10 | 1.6396 | 0.01834 | -0.1273 | 89.4002
10.5 | 1.6723 | 0.02084 | -0.1234 | 80.2447
11 | 1.7139 | 0.02196 | -0.1211 | 78.0464
11.5 | 1.7486 | 0.02361 | -0.1177 | 74.0618
12 | 1.7755 | 0.02565 | -0.1133 | 69.2203
12.5 | 1.789 | 0.02793 | -0.1067 | 64.053
13 | 1.7931 | 0.0307 | -0.0996 | 58.4072
13.5 | 1.7933 | 0.03435 | -0.0935 | 52.2067
14 | 1.79 | 0.0389 | -0.0887 | 46.0154
14.5 | 1.781 | 0.04469 | -0.0852 | 39.8523
15 | 1.7646 | 0.05223 | -0.0836 | 33.7852
15.5 | 1.7392 | 0.06212 | -0.0844 | 27.9974
16 | 1.7056 | 0.07474 | -0.088 | 22.8204
16.5 | 1.6608 | 0.09081 | -0.0946 | 18.2887
17 | 1.6069 | 0.10968 | -0.1033 | 14.6508
17.5 | 1.5481 | 0.13048 | -0.1135 | 11.8647
18 | 1.4936 | 0.15157 | -0.125 | 9.8542
18.5 | 1.4478 | 0.17223 | -0.1374 | 8.4062

## 53. Re 2M Mach 0.25 (1)
BIGFOIL.COM POLAR EXPORT
MID 101
MID 101 |  |  |  | Cl Max: | 1.33 | at alpha= | 7.5 | deg
JavaFoil+Calcfoil stall+Eppler ext transition |  |  |  | L/D Max: | 73.826 | at alpha= | 4.5 | deg
Re: | 2000000 |  |  | Cd Min: | 0.01094 | at alpha= | -1.5 | deg
Mach: | 0.25 |  |  | Cl=0 at alpha= | -5.1053 | deg
|  |  |  | @ Cl=0.1, Cd= | 0.011612
|  |  |  | @ Cl=0.4, Cd= | 0.011089
|  |  |  | @ Cl=0.6, Cd= | 0.09905
alpha (deg) | Cl | Cd | Cm | Cl/Cd
-14.5 | -0.053 | 0.1148 | -0.064 | -0.466
-14 | -0.051 | 0.10737 | -0.066 | -0.472
-13.5 | -0.048 | 0.10285 | -0.064 | -0.465
-13 | -0.091 | 0.09736 | -0.064 | -0.93
-12.5 | -0.144 | 0.09397 | -0.063 | -1.535
-12 | -0.182 | 0.08871 | -0.062 | -2.049
-11.5 | -0.212 | 0.0843 | -0.061 | -2.514
-11 | -0.236 | 0.07858 | -0.061 | -3.001
-10.5 | -0.253 | 0.07412 | -0.06 | -3.411
-10 | -0.262 | 0.06973 | -0.06 | -3.764
-9.5 | -0.265 | 0.06551 | -0.062 | -4.04
-9 | -0.26 | 0.06027 | -0.069 | -4.307
-8.5 | -0.244 | 0.05629 | -0.073 | -4.342
-8 | -0.223 | 0.05246 | -0.076 | -4.243
-7.5 | -0.194 | 0.05036 | -0.072 | -3.844
-7 | -0.159 | 0.04975 | -0.05 | -3.186
-6.5 | -0.137 | 0.02136 | -0.117 | -6.411
-6 | -0.1 | 0.01318 | -0.133 | -7.561
-5.5 | -0.045 | 0.01284 | -0.133 | -3.504
-5 | 0.012 | 0.01258 | -0.133 | 0.97
-4.5 | 0.071 | 0.01167 | -0.133 | 6.095
-4 | 0.131 | 0.01155 | -0.133 | 11.362
-3.5 | 0.192 | 0.01147 | -0.133 | 16.734
-3 | 0.253 | 0.01115 | -0.133 | 22.679
-2.5 | 0.314 | 0.01114 | -0.133 | 28.163
-2 | 0.374 | 0.0112 | -0.133 | 33.41
-1.5 | 0.435 | 0.01094 | -0.133 | 39.754
-1 | 0.495 | 0.01113 | -0.133 | 44.46
-0.5 | 0.555 | 0.01139 | -0.133 | 48.713
0 | 0.615 | 0.01166 | -0.133 | 52.722
0.5 | 0.675 | 0.01196 | -0.133 | 56.433
1 | 0.734 | 0.01223 | -0.133 | 60.044
1.5 | 0.794 | 0.01254 | -0.133 | 63.302
2 | 0.853 | 0.01288 | -0.133 | 66.254
2.5 | 0.912 | 0.01326 | -0.133 | 68.808
3 | 0.971 | 0.01377 | -0.133 | 70.526
3.5 | 1.029 | 0.01438 | -0.133 | 71.529
4 | 1.085 | 0.01582 | -0.133 | 68.59
4.5 | 1.138 | 0.01541 | -0.133 | 73.826
5 | 1.188 | 0.01747 | -0.133 | 67.993
5.5 | 1.232 | 0.0181 | -0.133 | 68.037
6 | 1.269 | 0.01892 | -0.133 | 67.073
6.5 | 1.299 | 0.01963 | -0.132 | 66.165
7 | 1.32 | 0.02042 | -0.132 | 64.623
7.5 | 1.33 | 0.02132 | -0.132 | 62.404
8 | 1.329 | 0.02227 | -0.132 | 59.659
8.5 | 1.314 | 0.02344 | -0.132 | 56.056
9 | 1.285 | 0.02459 | -0.132 | 52.268
9.5 | 1.233 | 0.0228 | -0.131 | 54.079
10 | 1.156 | 0.02537 | -0.13 | 45.554
10.5 | 1.023 | 0.03262 | -0.122 | 31.362
11 | 0.812 | 0.0768 | -0.078 | 10.577
11.5 | 0.715 | 0.08684 | -0.058 | 8.228
12 | 0.621 | 0.09322 | -0.058 | 6.665
12.5 | 0.522 | 0.09905 | -0.057 | 5.274

## 54. Re 2M Mach 0.25 (2)
BIGFOIL.COM POLAR EXPORT
MID 101
MID 101 |  |  |  | Cl Max: | 1.6946 | at alpha= | 11 | deg
XFOIL ncrit=9 |  |  |  | L/D Max: | 127.75 | at alpha= | 4.5 | deg
Re: | 2000000 |  |  | Cd Min: | 0.25992 | at alpha= | -20 | deg
Mach: | 0.25 |  |  | Cl=0 at alpha= | -4.9632 | deg
|  |  |  | @ Cl=0.1, Cd= | 0.0065024
|  |  |  | @ Cl=0.4, Cd= | 0.0054007
|  |  |  | @ Cl=0.6, Cd= | 0.0057862
alpha (deg) | Cl | Cd | Cm | Cl/Cd
-20 | -0.7325 | 0.25992 | 0.0575 | -2.8182
-19.5 | -0.7134 | 0.25284 | 0.053 | -2.8215
-19 | -0.6956 | 0.24511 | 0.0486 | -2.8379
-18.5 | -0.6771 | 0.2388 | 0.0445 | -2.8354
-18 | -0.6583 | 0.2323 | 0.0404 | -2.8338
-17.5 | -0.6396 | 0.22564 | 0.0363 | -2.8346
-17 | -0.6208 | 0.21871 | 0.0323 | -2.8385
-16.5 | -0.6016 | 0.21091 | 0.0283 | -2.8524
-16 | -0.5838 | 0.20295 | 0.0241 | -2.8766
-15.5 | -0.5666 | 0.19556 | 0.0203 | -2.8973
-15 | -0.5498 | 0.18821 | 0.0167 | -2.9212
-14.5 | -0.5334 | 0.1808 | 0.0132 | -2.9502
-14 | -0.5212 | 0.17237 | 0.0098 | -3.0237
-13.5 | -0.5052 | 0.16593 | 0.0069 | -3.0447
-13 | -0.4895 | 0.15917 | 0.0038 | -3.0753
-12.5 | -0.4746 | 0.15234 | 0.0008 | -3.1154
-12 | -0.4601 | 0.14526 | -0.0022 | -3.1674
-11.5 | -0.4466 | 0.13794 | -0.0052 | -3.2376
-11 | -0.4336 | 0.1296 | -0.0087 | -3.3457
-10.5 | -0.4219 | 0.1217 | -0.0119 | -3.4667
-10 | -0.4118 | 0.11337 | -0.0153 | -3.6324
-9.5 | -0.4064 | 0.10496 | -0.0191 | -3.872
-9 | -0.3912 | 0.09878 | -0.0223 | -3.9603
-8.5 | -0.3782 | 0.09181 | -0.0261 | -4.1194
-7 | -0.2632 | 0.01283 | -0.1368 | -20.5144
-6.5 | -0.1964 | 0.01052 | -0.1391 | -18.6692
-6 | -0.1333 | 0.00951 | -0.1398 | -14.0168
-5.5 | -0.0675 | 0.00806 | -0.1412 | -8.3747
-5 | -0.0046 | 0.00743 | -0.1417 | -0.61911
-4.5 | 0.0579 | 0.00691 | -0.1421 | 8.3792
-4 | 0.1209 | 0.0063 | -0.1427 | 19.1905
-3.5 | 0.1821 | 0.00604 | -0.1429 | 30.149
-3 | 0.2429 | 0.00588 | -0.1431 | 41.3095
-2.5 | 0.3038 | 0.0057 | -0.1433 | 53.2982
-2 | 0.365 | 0.00547 | -0.1437 | 66.7276
-1.5 | 0.4256 | 0.00535 | -0.144 | 79.5514
-1 | 0.4856 | 0.00537 | -0.1441 | 90.4283
-0.5 | 0.5447 | 0.0056 | -0.144 | 97.2679
0 | 0.6041 | 0.0058 | -0.1441 | 104.1552
0.5 | 0.6633 | 0.00605 | -0.1441 | 109.6364
1 | 0.7223 | 0.00634 | -0.1442 | 113.9274
1.5 | 0.7812 | 0.00663 | -0.1442 | 117.8281
2 | 0.8399 | 0.00694 | -0.1441 | 121.0231
2.5 | 0.8981 | 0.00735 | -0.144 | 122.1905
3 | 0.9557 | 0.00786 | -0.1439 | 121.5903
3.5 | 1.0125 | 0.0085 | -0.1436 | 119.1176
4 | 1.0698 | 0.009 | -0.1434 | 118.8667
4.5 | 1.1242 | 0.0088 | -0.1424 | 127.75
5 | 1.181 | 0.00937 | -0.1418 | 126.0406
5.5 | 1.2326 | 0.01083 | -0.1405 | 113.8135
6 | 1.2876 | 0.01161 | -0.1394 | 110.9044
6.5 | 1.343 | 0.01227 | -0.1383 | 109.454
7 | 1.3972 | 0.01308 | -0.137 | 106.8196
7.5 | 1.4502 | 0.01401 | -0.1353 | 103.5118
8 | 1.5003 | 0.01533 | -0.1331 | 97.8669
8.5 | 1.5503 | 0.01651 | -0.1309 | 93.9007
9 | 1.5972 | 0.01797 | -0.1281 | 88.8815
9.5 | 1.6399 | 0.01975 | -0.1247 | 83.0329
10 | 1.6626 | 0.0233 | -0.1184 | 71.3562
10.5 | 1.6909 | 0.0257 | -0.1131 | 65.7938
11 | 1.6946 | 0.02897 | -0.1043 | 58.495
11.5 | 1.6843 | 0.03344 | -0.0956 | 50.3678
12 | 1.6669 | 0.03954 | -0.089 | 42.1573
12.5 | 1.6421 | 0.04757 | -0.0853 | 34.5197
13 | 1.6114 | 0.05789 | -0.0852 | 27.8356
13.5 | 1.574 | 0.07112 | -0.0891 | 22.1316
14 | 1.5335 | 0.08679 | -0.0961 | 17.6691
14.5 | 1.4917 | 0.10395 | -0.1046 | 14.3502
15 | 1.4494 | 0.12195 | -0.1137 | 11.8852
15.5 | 1.4097 | 0.14015 | -0.1232 | 10.0585
16 | 1.3754 | 0.15799 | -0.1331 | 8.7056

## 55. Re 2M Mach 0.50 (1)
BIGFOIL.COM POLAR EXPORT
MID 101
MID 101 |  |  |  | Cl Max: | 1.328 | at alpha= | 20 | deg
JavaFoil+Calcfoil stall+Eppler ext transition |  |  |  | L/D Max: | 71.961 | at alpha= | 3 | deg
Re: | 2000000 |  |  | Cd Min: | 0.01145 | at alpha= | -2.5 | deg
Mach: | 0.5 |  |  | Cl=0 at alpha= | -5.12 | deg
|  |  |  | @ Cl=0.1, Cd= | 0.012978
|  |  |  | @ Cl=0.4, Cd= | 0.011531
|  |  |  | @ Cl=0.6, Cd= | 0.012231
alpha (deg) | Cl | Cd | Cm | Cl/Cd
-20 | -0.804 | 0.17982 | -0.083 | -4.472
-19.5 | -0.778 | 0.1777 | -0.083 | -4.376
-19 | -0.751 | 0.17065 | -0.083 | -4.403
-18.5 | -0.725 | 0.16514 | -0.083 | -4.39
-18 | -0.699 | 0.16064 | -0.083 | -4.348
-17.5 | -0.672 | 0.1575 | -0.082 | -4.266
-17 | -0.644 | 0.15224 | -0.08 | -4.229
-16.5 | -0.617 | 0.14645 | -0.079 | -4.212
-16 | -0.59 | 0.14081 | -0.078 | -4.191
-15.5 | -0.563 | 0.13665 | -0.079 | -4.123
-15 | -0.537 | 0.13243 | -0.079 | -4.053
-14.5 | -0.51 | 0.13187 | -0.078 | -3.865
-14 | -0.482 | 0.12515 | -0.075 | -3.851
-13.5 | -0.455 | 0.11729 | -0.075 | -3.88
-13 | -0.428 | 0.11391 | -0.075 | -3.76
-12.5 | -0.401 | 0.11279 | -0.075 | -3.559
-12 | -0.374 | 0.10753 | -0.07 | -3.474
-11.5 | -0.347 | 0.10145 | -0.071 | -3.418
-11 | -0.32 | 0.09752 | -0.071 | -3.279
-10.5 | -0.292 | 0.08257 | -0.068 | -3.541
-10 | -0.266 | 0.07368 | -0.069 | -3.603
-9.5 | -0.238 | 0.07833 | -0.065 | -3.04
-9 | -0.211 | 0.06586 | -0.067 | -3.207
-8.5 | -0.184 | 0.06432 | -0.065 | -2.861
-8 | -0.157 | 0.05965 | -0.063 | -2.63
-7.5 | -0.13 | 0.05647 | -0.065 | -2.299
-7 | -0.103 | 0.05188 | -0.071 | -1.985
-6.5 | -0.078 | 0.04319 | -0.097 | -1.796
-6 | -0.051 | 0.03553 | -0.109 | -1.434
-5.5 | -0.038 | 0.02792 | -0.12 | -1.362
-5 | 0.012 | 0.02083 | -0.131 | 0.56
-4.5 | 0.077 | 0.01309 | -0.149 | 5.909
-4 | 0.145 | 0.01276 | -0.149 | 11.346
-3.5 | 0.213 | 0.01254 | -0.149 | 17
-3 | 0.282 | 0.01242 | -0.149 | 22.705
-2.5 | 0.35 | 0.01145 | -0.149 | 30.578
-2 | 0.418 | 0.01156 | -0.149 | 36.194
-1.5 | 0.486 | 0.01176 | -0.149 | 41.326
-1 | 0.553 | 0.012 | -0.149 | 46.089
-0.5 | 0.62 | 0.01233 | -0.149 | 50.302
0 | 0.687 | 0.01225 | -0.149 | 56.082
0.5 | 0.754 | 0.01256 | -0.149 | 60.011
1 | 0.82 | 0.01291 | -0.149 | 63.524
1.5 | 0.887 | 0.01332 | -0.149 | 66.562
2 | 0.952 | 0.01376 | -0.149 | 69.243
2.5 | 1.018 | 0.01436 | -0.149 | 70.909
3 | 1.083 | 0.01505 | -0.149 | 71.961
3.5 | 1.147 | 0.01695 | -0.149 | 67.65
4 | 1.207 | 0.01756 | -0.149 | 68.76
4.5 | 1.259 | 0.01981 | -0.148 | 63.594
5 | 1.303 | 0.01995 | -0.148 | 65.289
5.5 | 1.324 | 0.02133 | -0.148 | 62.04
6 | 1.304 | 0.02265 | -0.148 | 57.569
6.5 | 1.16 | 0.02429 | -0.148 | 47.778
7 | 0.809 | 0.02585 | -0.148 | 31.289
7.5 | 0.675 | 0.0567 | -0.062 | 11.913
8 | 0.701 | 0.05951 | -0.059 | 11.78
8.5 | 0.728 | 0.06477 | -0.062 | 11.234
9 | 0.754 | 0.06706 | -0.064 | 11.246
9.5 | 0.78 | 0.08088 | -0.063 | 9.64
10 | 0.807 | 0.07488 | -0.067 | 10.773
10.5 | 0.832 | 0.08425 | -0.066 | 9.878
11 | 0.859 | 0.09846 | -0.069 | 8.723
11.5 | 0.885 | 0.10227 | -0.069 | 8.65
12 | 0.911 | 0.10938 | -0.07 | 8.324
12.5 | 0.937 | 0.11354 | -0.073 | 8.256
13 | 0.964 | 0.11865 | -0.075 | 8.125
13.5 | 0.991 | 0.12417 | -0.078 | 7.982
14 | 1.018 | 0.12801 | -0.08 | 7.95
14.5 | 1.044 | 0.13227 | -0.082 | 7.896
15 | 1.07 | 0.13859 | -0.082 | 7.724
15.5 | 1.1 | 0.14288 | -0.086 | 7.697
16 | 1.123 | 0.14737 | -0.085 | 7.621
16.5 | 1.149 | 0.15502 | -0.086 | 7.412
17 | 1.178 | 0.15908 | -0.089 | 7.403
17.5 | 1.201 | 0.15877 | -0.088 | 7.567
18 | 1.226 | 0.16404 | -0.088 | 7.476
18.5 | 1.252 | 0.17081 | -0.089 | 7.331
19 | 1.281 | 0.17903 | -0.091 | 7.157
19.5 | 1.304 | 0.1778 | -0.09 | 7.332
20 | 1.328 | 0.18392 | -0.09 | 7.223

## 56. Re 2M Mach 0.50 (2)
BIGFOIL.COM POLAR EXPORT
MID 101
MID 101 |  |  |  | Cl Max: | 1.5769 | at alpha= | 7.5 | deg
XFOIL ncrit=9 |  |  |  | L/D Max: | 124.018 | at alpha= | 2 | deg
Re: | 2000000 |  |  | Cd Min: | 0.28217 | at alpha= | -20 | deg
Mach: | 0.5 |  |  | Cl=0 at alpha= | -4.7378 | deg
|  |  |  | @ Cl=0.1, Cd= | 0.0074007
|  |  |  | @ Cl=0.4, Cd= | 0.0058651
|  |  |  | @ Cl=0.6, Cd= | 0.0058626
alpha (deg) | Cl | Cd | Cm | Cl/Cd
-20 | -0.7929 | 0.28217 | 0.066 | -2.81
-19.5 | -0.77 | 0.27412 | 0.0608 | -2.809
-19 | -0.7466 | 0.26603 | 0.0555 | -2.8065
-18.5 | -0.7231 | 0.25789 | 0.0503 | -2.8039
-18 | -0.6997 | 0.24967 | 0.0452 | -2.8025
-17.5 | -0.6763 | 0.24142 | 0.0402 | -2.8013
-17 | -0.6525 | 0.23281 | 0.0354 | -2.8027
-16.5 | -0.6293 | 0.22414 | 0.0304 | -2.8076
-16 | -0.6069 | 0.21543 | 0.0255 | -2.8172
-15.5 | -0.5848 | 0.20696 | 0.0209 | -2.8257
-15 | -0.5632 | 0.19872 | 0.0165 | -2.8341
-14.5 | -0.5434 | 0.19065 | 0.0127 | -2.8502
-14 | -0.5225 | 0.18343 | 0.0089 | -2.8485
-13.5 | -0.5018 | 0.17592 | 0.005 | -2.8524
-13 | -0.482 | 0.1682 | 0.0013 | -2.8656
-12.5 | -0.4631 | 0.16043 | -0.0023 | -2.8866
-12 | -0.4445 | 0.15205 | -0.0062 | -2.9234
-11.5 | -0.4276 | 0.14407 | -0.0098 | -2.968
-11 | -0.4111 | 0.13619 | -0.0132 | -3.0186
-10.5 | -0.3957 | 0.12833 | -0.0165 | -3.0835
-10 | -0.3838 | 0.12018 | -0.0197 | -3.1935
-9.5 | -0.3654 | 0.11393 | -0.0226 | -3.2072
-9 | -0.349 | 0.10688 | -0.0259 | -3.2653
-8.5 | -0.333 | 0.09905 | -0.0299 | -3.3619
-7.5 | -0.2955 | 0.08312 | -0.0414 | -3.5551
-7 | -0.2944 | 0.07338 | -0.0457 | -4.012
-6.5 | -0.2849 | 0.06547 | -0.0512 | -4.3516
-6 | -0.26 | 0.05322 | -0.0684 | -4.8854
-5.5 | -0.1571 | 0.01946 | -0.1396 | -8.073
-5 | -0.0442 | 0.01015 | -0.1576 | -4.3547
-4.5 | 0.0401 | 0.00818 | -0.1596 | 4.9022
-4 | 0.1185 | 0.00716 | -0.1601 | 16.5503
-3.5 | 0.1941 | 0.00646 | -0.1605 | 30.0464
-3 | 0.2665 | 0.00616 | -0.1605 | 43.263
-2.5 | 0.3377 | 0.00598 | -0.1605 | 56.4716
-2 | 0.4082 | 0.00585 | -0.1605 | 69.7778
-1.5 | 0.4787 | 0.00565 | -0.1608 | 84.7257
-1 | 0.5481 | 0.00564 | -0.161 | 97.1809
-0.5 | 0.6157 | 0.00593 | -0.1608 | 103.828
0 | 0.6837 | 0.00619 | -0.1608 | 110.4523
0.5 | 0.7515 | 0.00649 | -0.1607 | 115.7935
1 | 0.8191 | 0.00684 | -0.1604 | 119.7515
2 | 0.9537 | 0.00769 | -0.1597 | 124.0182
2.5 | 1.02 | 0.00832 | -0.1589 | 122.5962
3 | 1.0856 | 0.00907 | -0.1579 | 119.6913
3.5 | 1.1524 | 0.00968 | -0.1568 | 119.0496
4 | 1.2206 | 0.01015 | -0.1556 | 120.2562
4.5 | 1.2892 | 0.01061 | -0.1541 | 121.508
5 | 1.3445 | 0.01171 | -0.1504 | 114.8164
5.5 | 1.4093 | 0.01277 | -0.1473 | 110.3602
6 | 1.4729 | 0.014 | -0.1435 | 105.2071
6.5 | 1.5291 | 0.016 | -0.138 | 95.5687
7 | 1.5674 | 0.01926 | -0.1295 | 81.3811
7.5 | 1.5769 | 0.02384 | -0.1179 | 66.1451
8 | 1.562 | 0.02933 | -0.1054 | 53.2561
8.5 | 1.5381 | 0.03683 | -0.0969 | 41.7622
9 | 1.5057 | 0.04656 | -0.0934 | 32.3389
9.5 | 1.4681 | 0.05893 | -0.0957 | 24.9126
10 | 1.4293 | 0.07373 | -0.1026 | 19.3856
10.5 | 1.3909 | 0.08983 | -0.1112 | 15.4837
11 | 1.3548 | 0.10602 | -0.1195 | 12.7787
11.5 | 1.322 | 0.12191 | -0.1273 | 10.8441
12 | 1.2929 | 0.13783 | -0.1357 | 9.3804
12.5 | 1.2698 | 0.15362 | -0.1445 | 8.2659

## 57. Re 3M Mach 0.00 (1)
BIGFOIL.COM POLAR EXPORT
MID 101
MID 101 |  |  |  | Cl Max: | 1.353 | at alpha= | 8.5 | deg
JavaFoil+Calcfoil stall+Eppler ext transition |  |  |  | L/D Max: | 72.672 | at alpha= | 4.5 | deg
Re: | 3000000 |  |  | Cd Min: | 0.01086 | at alpha= | -3 | deg
Mach: | 0 |  |  | Cl=0 at alpha= | -5.1071 | deg
|  |  |  | @ Cl=0.1, Cd= | 0.011207
|  |  |  | @ Cl=0.4, Cd= | 0.010951
|  |  |  | @ Cl=0.6, Cd= | 0.01152
alpha (deg) | Cl | Cd | Cm | Cl/Cd
-17 | -0.26 | 0.13385 | -0.067 | -1.939
-16.5 | -0.271 | 0.12802 | -0.067 | -2.118
-16 | -0.283 | 0.12226 | -0.067 | -2.312
-15.5 | -0.294 | 0.11631 | -0.067 | -2.529
-15 | -0.305 | 0.11053 | -0.067 | -2.762
-14.5 | -0.316 | 0.10498 | -0.068 | -3.01
-14 | -0.326 | 0.0997 | -0.068 | -3.267
-13.5 | -0.334 | 0.09432 | -0.069 | -3.544
-13 | -0.341 | 0.08905 | -0.069 | -3.833
-12.5 | -0.347 | 0.08385 | -0.071 | -4.133
-12 | -0.349 | 0.07971 | -0.071 | -4.378
-11.5 | -0.349 | 0.07421 | -0.073 | -4.705
-11 | -0.345 | 0.07031 | -0.073 | -4.911
-10.5 | -0.338 | 0.06582 | -0.075 | -5.138
-10 | -0.327 | 0.06097 | -0.078 | -5.37
-9.5 | -0.317 | 0.05119 | -0.089 | -6.187
-9 | -0.299 | 0.04513 | -0.093 | -6.616
-8.5 | -0.276 | 0.03784 | -0.099 | -7.291
-8 | -0.249 | 0.0314 | -0.104 | -7.914
-7.5 | -0.219 | 0.0235 | -0.111 | -9.323
-7 | -0.199 | 0.01307 | -0.129 | -15.207
-6.5 | -0.15 | 0.01273 | -0.129 | -11.777
-6 | -0.098 | 0.01246 | -0.129 | -7.878
-5.5 | -0.044 | 0.0115 | -0.129 | -3.831
-5 | 0.012 | 0.01136 | -0.129 | 1.048
-4.5 | 0.069 | 0.01125 | -0.129 | 6.15
-4 | 0.127 | 0.01117 | -0.129 | 11.398
-3.5 | 0.186 | 0.01113 | -0.129 | 16.712
-3 | 0.245 | 0.01086 | -0.129 | 22.544
-2.5 | 0.304 | 0.01092 | -0.129 | 27.807
-2 | 0.362 | 0.01106 | -0.129 | 32.78
-1.5 | 0.421 | 0.01089 | -0.129 | 38.65
-1 | 0.479 | 0.01113 | -0.129 | 43.069
-0.5 | 0.537 | 0.0113 | -0.129 | 47.541
0 | 0.595 | 0.0115 | -0.129 | 51.779
0.5 | 0.653 | 0.01173 | -0.129 | 55.677
1 | 0.711 | 0.01197 | -0.129 | 59.411
1.5 | 0.769 | 0.01221 | -0.129 | 62.965
2 | 0.826 | 0.01253 | -0.129 | 65.912
2.5 | 0.883 | 0.01292 | -0.129 | 68.381
3 | 0.94 | 0.01335 | -0.129 | 70.439
3.5 | 0.997 | 0.01462 | -0.129 | 68.185
4 | 1.052 | 0.01502 | -0.129 | 70.017
4.5 | 1.104 | 0.01519 | -0.129 | 72.672
5 | 1.154 | 0.01611 | -0.128 | 71.618
5.5 | 1.199 | 0.01661 | -0.128 | 72.181
6 | 1.24 | 0.01727 | -0.128 | 71.769
6.5 | 1.275 | 0.01789 | -0.128 | 71.294
7 | 1.305 | 0.01844 | -0.128 | 70.749
7.5 | 1.328 | 0.0191 | -0.128 | 69.53
8 | 1.344 | 0.01984 | -0.128 | 67.729
8.5 | 1.353 | 0.02056 | -0.128 | 65.785
9 | 1.353 | 0.02132 | -0.128 | 63.491
9.5 | 1.347 | 0.02225 | -0.128 | 60.535
10 | 1.326 | 0.02343 | -0.128 | 56.62
10.5 | 1.298 | 0.02466 | -0.128 | 52.648
11 | 1.249 | 0.02138 | -0.126 | 58.433
11.5 | 1.201 | 0.02522 | -0.125 | 47.597
12 | 1.147 | 0.02698 | -0.124 | 42.522
12.5 | 1.081 | 0.03042 | -0.121 | 35.537
13 | 1.011 | 0.03557 | -0.118 | 28.416
13.5 | 0.891 | 0.06248 | -0.103 | 14.261

## 58. Re 3M Mach 0.00 (2)
BIGFOIL.COM POLAR EXPORT
MID 101
MID 101 |  |  |  | Cl Max: | 1.8751 | at alpha= | 15 | deg
XFOIL ncrit=9 |  |  |  | L/D Max: | 133.623 | at alpha= | 5 | deg
Re: | 3000000 |  |  | Cd Min: | 0.19645 | at alpha= | 20 | deg
Mach: | 0 |  |  | Cl=0 at alpha= | -5.0017 | deg
|  |  |  | @ Cl=0.1, Cd= | 0.00587
|  |  |  | @ Cl=0.4, Cd= | 0.005067
|  |  |  | @ Cl=0.6, Cd= | 0.0056847
alpha (deg) | Cl | Cd | Cm | Cl/Cd
-10 | -0.4766 | 0.09687 | -0.0191 | -4.92
-9.5 | -0.4554 | 0.09238 | -0.022 | -4.9296
-9 | -0.4319 | 0.08854 | -0.0247 | -4.878
-8.5 | -0.4017 | 0.08544 | -0.0265 | -4.7015
-7.5 | -0.2938 | 0.00918 | -0.1337 | -32.0044
-7 | -0.2352 | 0.00845 | -0.1344 | -27.8343
-6.5 | -0.1766 | 0.00793 | -0.135 | -22.2699
-6 | -0.1182 | 0.00751 | -0.1354 | -15.739
-5.5 | -0.0597 | 0.00714 | -0.1358 | -8.3613
-5 | 0.0002 | 0.00656 | -0.1364 | 0.030488
-4 | 0.1188 | 0.00574 | -0.1376 | 20.6969
-3.5 | 0.1774 | 0.00554 | -0.1379 | 32.0217
-3 | 0.2357 | 0.00542 | -0.1382 | 43.4871
-2.5 | 0.2941 | 0.0053 | -0.1385 | 55.4906
-2 | 0.3527 | 0.00514 | -0.1389 | 68.6187
-1.5 | 0.411 | 0.00505 | -0.1393 | 81.3861
-0.5 | 0.5259 | 0.00541 | -0.1396 | 97.2089
0 | 0.5832 | 0.00562 | -0.1398 | 103.7722
0.5 | 0.6403 | 0.00584 | -0.1399 | 109.6404
1 | 0.6972 | 0.00608 | -0.14 | 114.6711
2 | 0.8105 | 0.00662 | -0.1401 | 122.432
3 | 0.9218 | 0.00749 | -0.1401 | 123.0708
3.5 | 0.9767 | 0.00803 | -0.1401 | 121.6314
4 | 1.0321 | 0.00839 | -0.14 | 123.0155
4.5 | 1.0875 | 0.00869 | -0.14 | 125.1438
5 | 1.1398 | 0.00853 | -0.1395 | 133.6225
5.5 | 1.1905 | 0.00973 | -0.1387 | 122.3535
6 | 1.2436 | 0.01034 | -0.1382 | 120.2708
6.5 | 1.2968 | 0.01082 | -0.1377 | 119.8521
7 | 1.3492 | 0.0114 | -0.1371 | 118.3509
7.5 | 1.4009 | 0.01204 | -0.1363 | 116.3538
8 | 1.4513 | 0.01281 | -0.1354 | 113.2943
8.5 | 1.5019 | 0.01345 | -0.1345 | 111.6654
9 | 1.5508 | 0.01428 | -0.1334 | 108.5994
9.5 | 1.5965 | 0.01553 | -0.1317 | 102.801
10 | 1.6438 | 0.01636 | -0.1303 | 100.4768
10.5 | 1.6898 | 0.01725 | -0.1288 | 97.9594
11 | 1.7342 | 0.01821 | -0.1271 | 95.2334
11.5 | 1.7761 | 0.01933 | -0.125 | 91.8831
12 | 1.8146 | 0.02068 | -0.1225 | 87.7466
12.5 | 1.8424 | 0.02289 | -0.1182 | 80.4893
13 | 1.8514 | 0.02608 | -0.1112 | 70.9893
13.5 | 1.8617 | 0.02811 | -0.1044 | 66.2291
14 | 1.8694 | 0.03064 | -0.0982 | 61.0117
14.5 | 1.8746 | 0.03382 | -0.093 | 55.4287
15 | 1.8751 | 0.03785 | -0.0885 | 49.5403
15.5 | 1.8698 | 0.043 | -0.085 | 43.4837
16 | 1.8588 | 0.0495 | -0.083 | 37.5515
16.5 | 1.8384 | 0.05807 | -0.0828 | 31.6583
17 | 1.8101 | 0.06903 | -0.085 | 26.2219
17.5 | 1.767 | 0.08387 | -0.0902 | 21.0683
18 | 1.706 | 0.10319 | -0.0986 | 16.5326
18.5 | 1.6262 | 0.12757 | -0.1104 | 12.7475
19 | 1.5547 | 0.15183 | -0.1236 | 10.2397
19.5 | 1.4939 | 0.17572 | -0.1383 | 8.5016
20 | 1.4527 | 0.19645 | -0.152 | 7.3948

## 59. Re 3M Mach 0.10 (1)
BIGFOIL.COM POLAR EXPORT
MID 101
MID 101 |  |  |  | Cl Max: | 1.349 | at alpha= | 8.5 | deg
JavaFoil+Calcfoil stall+Eppler ext transition |  |  |  | L/D Max: | 72.659 | at alpha= | 4.5 | deg
Re: | 3000000 |  |  | Cd Min: | 0.01088 | at alpha= | -3 | deg
Mach: | 0.1 |  |  | Cl=0 at alpha= | -5.1071 | deg
|  |  |  | @ Cl=0.1, Cd= | 0.011228
|  |  |  | @ Cl=0.4, Cd= | 0.010982
|  |  |  | @ Cl=0.6, Cd= | 0.011537
alpha (deg) | Cl | Cd | Cm | Cl/Cd
-16.5 | -0.234 | 0.12921 | -0.067 | -1.808
-16 | -0.247 | 0.12335 | -0.067 | -2.001
-15.5 | -0.26 | 0.11715 | -0.067 | -2.221
-15 | -0.273 | 0.1118 | -0.067 | -2.446
-14.5 | -0.286 | 0.10593 | -0.068 | -2.703
-14 | -0.299 | 0.10065 | -0.068 | -2.967
-13.5 | -0.31 | 0.09542 | -0.068 | -3.247
-13 | -0.319 | 0.09039 | -0.069 | -3.534
-12.5 | -0.327 | 0.0849 | -0.07 | -3.857
-12 | -0.333 | 0.08067 | -0.07 | -4.124
-11.5 | -0.336 | 0.07498 | -0.072 | -4.475
-11 | -0.334 | 0.07114 | -0.073 | -4.699
-10.5 | -0.33 | 0.0665 | -0.075 | -4.956
-10 | -0.321 | 0.06175 | -0.077 | -5.195
-9.5 | -0.311 | 0.05307 | -0.087 | -5.857
-9 | -0.294 | 0.04683 | -0.092 | -6.284
-8.5 | -0.273 | 0.03906 | -0.099 | -6.993
-8 | -0.246 | 0.03269 | -0.104 | -7.539
-7.5 | -0.217 | 0.02469 | -0.11 | -8.784
-7 | -0.199 | 0.01313 | -0.129 | -15.14
-6.5 | -0.15 | 0.01277 | -0.129 | -11.755
-6 | -0.098 | 0.0125 | -0.129 | -7.875
-5.5 | -0.044 | 0.01152 | -0.129 | -3.835
-5 | 0.012 | 0.01137 | -0.13 | 1.05
-4.5 | 0.069 | 0.01127 | -0.13 | 6.166
-4 | 0.128 | 0.01119 | -0.13 | 11.434
-3.5 | 0.187 | 0.01115 | -0.13 | 16.767
-3 | 0.246 | 0.01088 | -0.13 | 22.618
-2.5 | 0.305 | 0.01094 | -0.13 | 27.9
-2 | 0.364 | 0.01108 | -0.13 | 32.886
-1.5 | 0.423 | 0.01092 | -0.13 | 38.756
-1 | 0.482 | 0.01113 | -0.13 | 43.278
-0.5 | 0.54 | 0.0113 | -0.13 | 47.779
0 | 0.598 | 0.01153 | -0.13 | 51.903
0.5 | 0.657 | 0.01173 | -0.13 | 55.962
1 | 0.715 | 0.012 | -0.129 | 59.532
1.5 | 0.773 | 0.01225 | -0.129 | 63.086
2 | 0.83 | 0.01257 | -0.129 | 66.066
2.5 | 0.888 | 0.01297 | -0.129 | 68.47
3 | 0.945 | 0.01341 | -0.129 | 70.454
3.5 | 1.002 | 0.01469 | -0.129 | 68.193
4 | 1.057 | 0.01509 | -0.129 | 70.04
4.5 | 1.109 | 0.01526 | -0.129 | 72.659
5 | 1.159 | 0.0162 | -0.129 | 71.515
5.5 | 1.204 | 0.01672 | -0.129 | 72.01
6 | 1.244 | 0.0174 | -0.129 | 71.501
6.5 | 1.279 | 0.01794 | -0.129 | 71.319
7 | 1.308 | 0.01851 | -0.129 | 70.643
7.5 | 1.33 | 0.01919 | -0.129 | 69.274
8 | 1.343 | 0.01998 | -0.129 | 67.227
8.5 | 1.349 | 0.02081 | -0.129 | 64.831
9 | 1.347 | 0.02155 | -0.128 | 62.501
9.5 | 1.336 | 0.02256 | -0.128 | 59.24
10 | 1.311 | 0.02379 | -0.128 | 55.12
10.5 | 1.27 | 0.02295 | -0.127 | 55.312
11 | 1.22 | 0.02425 | -0.126 | 50.307
11.5 | 1.165 | 0.02577 | -0.125 | 45.214
12 | 1.103 | 0.02792 | -0.124 | 39.513
12.5 | 1.023 | 0.03313 | -0.12 | 30.89
13 | 0.933 | 0.04372 | -0.114 | 21.337
13.5 | 0.806 | 0.08216 | -0.091 | 9.811

## 60. Re 3M Mach 0.10 (2)
BIGFOIL.COM POLAR EXPORT
MID 101
MID 101 |  |  |  | Cl Max: | 1.8461 | at alpha= | 14 | deg
XFOIL ncrit=9 |  |  |  | L/D Max: | 133.816 | at alpha= | 5 | deg
Re: | 3000000 |  |  | Cd Min: | 0.17709 | at alpha= | 19 | deg
Mach: | 0.1 |  |  | Cl=0 at alpha= | -4.9949 | deg
|  |  |  | @ Cl=0.1, Cd= | 0.0059301
|  |  |  | @ Cl=0.4, Cd= | 0.0050892
|  |  |  | @ Cl=0.6, Cd= | 0.005682
alpha (deg) | Cl | Cd | Cm | Cl/Cd
-9.5 | -0.5495 | 0.02228 | -0.1168 | -24.6634
-8.5 | -0.4217 | 0.01375 | -0.1297 | -30.6691
-7.5 | -0.2992 | 0.00972 | -0.134 | -30.7819
-7 | -0.2386 | 0.00858 | -0.1352 | -27.8089
-6.5 | -0.1792 | 0.00802 | -0.1357 | -22.3441
-6 | -0.1201 | 0.00757 | -0.1362 | -15.8653
-5.5 | -0.061 | 0.00719 | -0.1365 | -8.484
-5 | -0.0006 | 0.00659 | -0.1372 | -0.091047
-4.5 | 0.0587 | 0.00628 | -0.1376 | 9.3471
-4 | 0.1189 | 0.00577 | -0.1383 | 20.6066
-3.5 | 0.1781 | 0.00554 | -0.1387 | 32.148
-3 | 0.2368 | 0.00542 | -0.1389 | 43.69
-2.5 | 0.2955 | 0.00532 | -0.1392 | 55.5451
-1.5 | 0.4132 | 0.00506 | -0.14 | 81.6601
-1 | 0.471 | 0.00526 | -0.1401 | 89.5437
-0.5 | 0.5288 | 0.00543 | -0.1403 | 97.3849
0 | 0.5864 | 0.00563 | -0.1405 | 104.1563
0.5 | 0.6439 | 0.00585 | -0.1406 | 110.0684
1 | 0.7012 | 0.0061 | -0.1407 | 114.9508
1.5 | 0.7583 | 0.00634 | -0.1408 | 119.6057
2 | 0.8151 | 0.00664 | -0.1408 | 122.756
2.5 | 0.8715 | 0.00702 | -0.1408 | 124.1453
3.5 | 0.9824 | 0.00808 | -0.1407 | 121.5842
4 | 1.0382 | 0.00843 | -0.1406 | 123.1554
4.5 | 1.0941 | 0.00872 | -0.1406 | 125.4702
5 | 1.1468 | 0.00857 | -0.14 | 133.8156
5.5 | 1.1977 | 0.00981 | -0.1392 | 122.0897
6 | 1.2513 | 0.01041 | -0.1386 | 120.2017
6.5 | 1.305 | 0.0109 | -0.138 | 119.7248
7 | 1.3579 | 0.01148 | -0.1373 | 118.284
7.5 | 1.4099 | 0.01214 | -0.1365 | 116.1367
8 | 1.4609 | 0.01292 | -0.1355 | 113.0728
8.5 | 1.5117 | 0.01363 | -0.1344 | 110.9098
9 | 1.5607 | 0.01454 | -0.1331 | 107.3384
9.5 | 1.6069 | 0.01578 | -0.1313 | 101.8314
10 | 1.6543 | 0.01668 | -0.1297 | 99.1787
10.5 | 1.7002 | 0.01764 | -0.128 | 96.3832
11 | 1.7441 | 0.01873 | -0.126 | 93.118
11.5 | 1.7849 | 0.02002 | -0.1235 | 89.1558
12 | 1.8192 | 0.0218 | -0.12 | 83.4495
12.5 | 1.8348 | 0.02494 | -0.1138 | 73.5686
13 | 1.8382 | 0.02773 | -0.1056 | 66.2892
13.5 | 1.843 | 0.03042 | -0.0987 | 60.5851
14 | 1.8461 | 0.0338 | -0.093 | 54.6183
14.5 | 1.8454 | 0.03802 | -0.0883 | 48.5376
15 | 1.8378 | 0.04354 | -0.0847 | 42.2095
15.5 | 1.8227 | 0.05074 | -0.0828 | 35.9223
16 | 1.7998 | 0.05999 | -0.0832 | 30.0017
16.5 | 1.7656 | 0.07235 | -0.0864 | 24.4036
17 | 1.7204 | 0.0881 | -0.0925 | 19.5278
17.5 | 1.6586 | 0.10809 | -0.1016 | 15.3446
18 | 1.5871 | 0.13117 | -0.1131 | 12.0996
18.5 | 1.5165 | 0.15567 | -0.1267 | 9.7418
19 | 1.4674 | 0.17709 | -0.1399 | 8.2862

## 61. Re 3M Mach 0.25 (1)
BIGFOIL.COM POLAR EXPORT
MID 101
MID 101 |  |  |  | Cl Max: | 1.33 | at alpha= | 7.5 | deg
JavaFoil+Calcfoil stall+Eppler ext transition |  |  |  | L/D Max: | 73.172 | at alpha= | 4.5 | deg
Re: | 3000000 |  |  | Cd Min: | 0.01094 | at alpha= | -3 | deg
Mach: | 0.25 |  |  | Cl=0 at alpha= | -5.1053 | deg
|  |  |  | @ Cl=0.1, Cd= | 0.011307
|  |  |  | @ Cl=0.4, Cd= | 0.011086
|  |  |  | @ Cl=0.6, Cd= | 0.09464
alpha (deg) | Cl | Cd | Cm | Cl/Cd
-14.5 | -0.054 | 0.11119 | -0.068 | -0.482
-14 | -0.051 | 0.10317 | -0.07 | -0.493
-13.5 | -0.048 | 0.09924 | -0.069 | -0.483
-13 | -0.091 | 0.09366 | -0.069 | -0.97
-12.5 | -0.145 | 0.0901 | -0.068 | -1.605
-12 | -0.182 | 0.08554 | -0.068 | -2.132
-11.5 | -0.213 | 0.08071 | -0.068 | -2.636
-11 | -0.237 | 0.07511 | -0.07 | -3.155
-10.5 | -0.254 | 0.07049 | -0.071 | -3.61
-10 | -0.264 | 0.06602 | -0.073 | -4.006
-9.5 | -0.267 | 0.06118 | -0.076 | -4.367
-9 | -0.264 | 0.05425 | -0.084 | -4.858
-8.5 | -0.251 | 0.04758 | -0.091 | -5.266
-8 | -0.233 | 0.03865 | -0.1 | -6.022
-7.5 | -0.208 | 0.03061 | -0.108 | -6.793
-7 | -0.175 | 0.02447 | -0.113 | -7.168
-6.5 | -0.151 | 0.01304 | -0.133 | -11.569
-6 | -0.1 | 0.01272 | -0.133 | -7.833
-5.5 | -0.045 | 0.0124 | -0.133 | -3.627
-5 | 0.012 | 0.01147 | -0.133 | 1.064
-4.5 | 0.071 | 0.01135 | -0.133 | 6.266
-4 | 0.131 | 0.01126 | -0.133 | 11.649
-3.5 | 0.192 | 0.01123 | -0.133 | 17.089
-3 | 0.253 | 0.01094 | -0.133 | 23.104
-2.5 | 0.314 | 0.01103 | -0.133 | 28.44
-2 | 0.374 | 0.01115 | -0.133 | 33.569
-1.5 | 0.435 | 0.011 | -0.133 | 39.515
-1 | 0.495 | 0.01122 | -0.133 | 44.121
-0.5 | 0.555 | 0.01142 | -0.133 | 48.613
0 | 0.615 | 0.01165 | -0.133 | 52.802
0.5 | 0.675 | 0.01186 | -0.133 | 56.87
1 | 0.734 | 0.01214 | -0.133 | 60.49
1.5 | 0.794 | 0.01242 | -0.133 | 63.931
2 | 0.853 | 0.01273 | -0.133 | 67.032
2.5 | 0.912 | 0.01314 | -0.133 | 69.395
3 | 0.971 | 0.01365 | -0.133 | 71.128
3.5 | 1.029 | 0.01495 | -0.133 | 68.804
4 | 1.085 | 0.01535 | -0.133 | 70.705
4.5 | 1.138 | 0.01555 | -0.133 | 73.172
5 | 1.188 | 0.01661 | -0.133 | 71.49
5.5 | 1.232 | 0.01719 | -0.133 | 71.63
6 | 1.269 | 0.01795 | -0.133 | 70.687
6.5 | 1.299 | 0.0186 | -0.132 | 69.839
7 | 1.32 | 0.01929 | -0.132 | 68.409
7.5 | 1.33 | 0.02012 | -0.132 | 66.122
8 | 1.329 | 0.02094 | -0.132 | 63.435
8.5 | 1.314 | 0.02209 | -0.132 | 59.467
9 | 1.285 | 0.023 | -0.132 | 55.877
9.5 | 1.242 | 0.02441 | -0.132 | 50.895
10 | 1.164 | 0.02262 | -0.131 | 51.433
10.5 | 1.072 | 0.02538 | -0.129 | 42.24
11 | 0.963 | 0.02824 | -0.127 | 34.103
11.5 | 0.755 | 0.06401 | -0.099 | 11.791
12 | 0.631 | 0.08515 | -0.079 | 7.41
12.5 | 0.524 | 0.09464 | -0.065 | 5.54

## 62. Re 3M Mach 0.25 (2)
BIGFOIL.COM POLAR EXPORT
MID 101
MID 101 |  |  |  | Cl Max: | 1.7793 | at alpha= | 11.5 | deg
XFOIL ncrit=9 |  |  |  | L/D Max: | 128.05 | at alpha= | 5 | deg
Re: | 3000000 |  |  | Cd Min: | 0.26093 | at alpha= | -20 | deg
Mach: | 0.25 |  |  | Cl=0 at alpha= | -4.9546 | deg
|  |  |  | @ Cl=0.1, Cd= | 0.0061113
|  |  |  | @ Cl=0.4, Cd= | 0.005174
|  |  |  | @ Cl=0.6, Cd= | 0.0056941
alpha (deg) | Cl | Cd | Cm | Cl/Cd
-20 | -0.7339 | 0.26093 | 0.0582 | -2.8126
-19.5 | -0.7146 | 0.25382 | 0.0537 | -2.8154
-19 | -0.6955 | 0.24663 | 0.0493 | -2.82
-18.5 | -0.6765 | 0.23941 | 0.0449 | -2.8257
-18 | -0.6579 | 0.23216 | 0.0407 | -2.8338
-17.5 | -0.6395 | 0.22483 | 0.0366 | -2.8444
-17 | -0.6213 | 0.21724 | 0.0325 | -2.86
-16.5 | -0.6053 | 0.20954 | 0.0285 | -2.8887
-16 | -0.5868 | 0.20328 | 0.0249 | -2.8867
-15.5 | -0.569 | 0.19654 | 0.0212 | -2.8951
-15 | -0.551 | 0.18889 | 0.0176 | -2.917
-14.5 | -0.5345 | 0.18139 | 0.014 | -2.9467
-14 | -0.5186 | 0.174 | 0.0106 | -2.9805
-13.5 | -0.5035 | 0.16659 | 0.0074 | -3.0224
-13 | -0.4889 | 0.1591 | 0.0042 | -3.0729
-12.5 | -0.4753 | 0.15156 | 0.0011 | -3.1361
-12 | -0.4621 | 0.14389 | -0.002 | -3.2115
-11.5 | -0.4501 | 0.13611 | -0.005 | -3.3069
-11 | -0.4441 | 0.12708 | -0.0084 | -3.4946
-10 | -0.4184 | 0.1129 | -0.0149 | -3.7059
-8 | -0.444 | 0.03945 | -0.087 | -11.2548
-7.5 | -0.3329 | 0.01403 | -0.1336 | -23.7277
-7 | -0.2604 | 0.00992 | -0.1388 | -26.25
-6.5 | -0.1954 | 0.00871 | -0.1399 | -22.434
-6 | -0.1319 | 0.00801 | -0.1404 | -16.4669
-5.5 | -0.0691 | 0.00747 | -0.1408 | -9.2503
-5 | -0.0057 | 0.00683 | -0.1413 | -0.83455
-4.5 | 0.057 | 0.00638 | -0.1417 | 8.9342
-4 | 0.1194 | 0.00599 | -0.1422 | 19.9332
-3.5 | 0.1815 | 0.00559 | -0.1427 | 32.4687
-3 | 0.2425 | 0.00547 | -0.1429 | 44.3327
-2.5 | 0.3035 | 0.00536 | -0.1431 | 56.6231
-2 | 0.3644 | 0.00525 | -0.1434 | 69.4095
-1.5 | 0.4253 | 0.00512 | -0.1438 | 83.0664
-1 | 0.4851 | 0.00531 | -0.144 | 91.3559
-0.5 | 0.5448 | 0.00549 | -0.1442 | 99.235
0 | 0.6043 | 0.00571 | -0.1443 | 105.8319
0.5 | 0.6638 | 0.00593 | -0.1444 | 111.9393
1 | 0.723 | 0.00619 | -0.1445 | 116.8013
1.5 | 0.782 | 0.00646 | -0.1445 | 121.0526
2 | 0.8408 | 0.00678 | -0.1445 | 124.0118
2.5 | 0.8991 | 0.00719 | -0.1444 | 125.0487
3 | 0.9566 | 0.00774 | -0.1442 | 123.5917
3.5 | 1.014 | 0.00829 | -0.144 | 122.316
4 | 1.0722 | 0.00865 | -0.1437 | 123.9538
4.5 | 1.1305 | 0.00894 | -0.1435 | 126.4541
5 | 1.1883 | 0.00928 | -0.1434 | 128.0496
5.5 | 1.2381 | 0.01017 | -0.1415 | 121.7404
6 | 1.2944 | 0.01076 | -0.1406 | 120.2974
6.5 | 1.3502 | 0.0114 | -0.1396 | 118.4386
7 | 1.4054 | 0.01208 | -0.1384 | 116.3411
7.5 | 1.4594 | 0.01293 | -0.1369 | 112.8693
8 | 1.5131 | 0.01376 | -0.1353 | 109.9637
8.5 | 1.5647 | 0.01483 | -0.1333 | 105.5091
9 | 1.6122 | 0.01638 | -0.1305 | 98.4249
9.5 | 1.6598 | 0.01772 | -0.1278 | 93.6682
10 | 1.7032 | 0.01938 | -0.1244 | 87.8844
10.5 | 1.741 | 0.02139 | -0.1202 | 81.3932
11 | 1.7692 | 0.02393 | -0.1146 | 73.9323
11.5 | 1.7793 | 0.02698 | -0.1066 | 65.9489
12 | 1.7695 | 0.0309 | -0.0969 | 57.2654
12.5 | 1.7524 | 0.0365 | -0.0895 | 48.011
13 | 1.725 | 0.04428 | -0.0847 | 38.9566
13.5 | 1.6901 | 0.05457 | -0.0837 | 30.9712
14 | 1.6485 | 0.06793 | -0.0871 | 24.2676
14.5 | 1.6043 | 0.08377 | -0.0939 | 19.1512
15 | 1.5618 | 0.10062 | -0.1019 | 15.5218
15.5 | 1.5185 | 0.11824 | -0.1104 | 12.8425
16 | 1.4776 | 0.13579 | -0.1192 | 10.8815
16.5 | 1.4403 | 0.15326 | -0.1285 | 9.3978

## 63. Re 3M Mach 0.50 (1)
BIGFOIL.COM POLAR EXPORT
MID 101
MID 101 |  |  |  | Cl Max: | 1.329 | at alpha= | 20 | deg
JavaFoil+Calcfoil stall+Eppler ext transition |  |  |  | L/D Max: | 71.994 | at alpha= | 4 | deg
Re: | 3000000 |  |  | Cd Min: | 0.01137 | at alpha= | -2.5 | deg
Mach: | 0.5 |  |  | Cl=0 at alpha= | -5.125 | deg
|  |  |  | @ Cl=0.1, Cd= | 0.012589
|  |  |  | @ Cl=0.4, Cd= | 0.011495
|  |  |  | @ Cl=0.6, Cd= | 0.011815
alpha (deg) | Cl | Cd | Cm | Cl/Cd
-20 | -0.805 | 0.17202 | -0.084 | -4.678
-19.5 | -0.778 | 0.16818 | -0.083 | -4.627
-19 | -0.752 | 0.16248 | -0.083 | -4.626
-18.5 | -0.725 | 0.15768 | -0.083 | -4.599
-18 | -0.699 | 0.1532 | -0.083 | -4.561
-17.5 | -0.673 | 0.14746 | -0.084 | -4.562
-17 | -0.644 | 0.14411 | -0.081 | -4.472
-16.5 | -0.617 | 0.13962 | -0.08 | -4.421
-16 | -0.59 | 0.1353 | -0.079 | -4.365
-15.5 | -0.564 | 0.13112 | -0.079 | -4.3
-15 | -0.537 | 0.12538 | -0.08 | -4.284
-14.5 | -0.51 | 0.12053 | -0.079 | -4.233
-14 | -0.482 | 0.11806 | -0.075 | -4.084
-13.5 | -0.455 | 0.11072 | -0.075 | -4.112
-13 | -0.428 | 0.10724 | -0.076 | -3.995
-12.5 | -0.402 | 0.10591 | -0.076 | -3.792
-12 | -0.374 | 0.09496 | -0.073 | -3.938
-11.5 | -0.347 | 0.08462 | -0.072 | -4.1
-11 | -0.32 | 0.07754 | -0.074 | -4.13
-10.5 | -0.293 | 0.07838 | -0.071 | -3.735
-10 | -0.266 | 0.07125 | -0.075 | -3.736
-9.5 | -0.238 | 0.07343 | -0.067 | -3.244
-9 | -0.212 | 0.06447 | -0.075 | -3.287
-8.5 | -0.184 | 0.0625 | -0.071 | -2.951
-8 | -0.157 | 0.05776 | -0.072 | -2.724
-7.5 | -0.131 | 0.05405 | -0.078 | -2.416
-7 | -0.104 | 0.04752 | -0.09 | -2.197
-6.5 | -0.08 | 0.03431 | -0.113 | -2.337
-6 | -0.052 | 0.0293 | -0.119 | -1.783
-5.5 | -0.039 | 0.02279 | -0.127 | -1.714
-5 | 0.013 | 0.01306 | -0.149 | 0.984
-4.5 | 0.077 | 0.01268 | -0.149 | 6.1
-4 | 0.145 | 0.01241 | -0.149 | 11.664
-3.5 | 0.213 | 0.01226 | -0.149 | 17.398
-3 | 0.282 | 0.01155 | -0.149 | 24.403
-2.5 | 0.35 | 0.01137 | -0.149 | 30.818
-2 | 0.418 | 0.01154 | -0.149 | 36.242
-1.5 | 0.486 | 0.01179 | -0.149 | 41.205
-1 | 0.553 | 0.01164 | -0.149 | 47.511
-0.5 | 0.62 | 0.01189 | -0.149 | 52.187
0 | 0.687 | 0.01216 | -0.149 | 56.511
0.5 | 0.754 | 0.01246 | -0.149 | 60.513
1 | 0.82 | 0.01278 | -0.149 | 64.173
1.5 | 0.887 | 0.01314 | -0.149 | 67.469
2 | 0.952 | 0.01361 | -0.149 | 69.982
2.5 | 1.018 | 0.01419 | -0.149 | 71.724
3 | 1.083 | 0.01579 | -0.149 | 68.596
3.5 | 1.147 | 0.01633 | -0.149 | 70.225
4 | 1.207 | 0.01677 | -0.149 | 71.994
4.5 | 1.259 | 0.01905 | -0.148 | 66.131
5 | 1.303 | 0.01961 | -0.148 | 66.442
5.5 | 1.324 | 0.02019 | -0.148 | 65.541
6 | 1.304 | 0.02137 | -0.148 | 61.01
6.5 | 1.16 | 0.02292 | -0.148 | 50.638
7 | 0.809 | 0.02436 | -0.148 | 33.199
7.5 | 0.841 | 0.02574 | -0.148 | 32.691
8 | 0.702 | 0.05855 | -0.063 | 11.985
8.5 | 0.73 | 0.0626 | -0.071 | 11.661
9 | 0.916 | 0.02763 | -0.144 | 33.145
9.5 | 0.78 | 0.07664 | -0.065 | 10.179
10 | 0.96 | 0.03235 | -0.14 | 29.682
10.5 | 0.834 | 0.08093 | -0.071 | 10.303
11 | 0.859 | 0.09261 | -0.07 | 9.279
11.5 | 0.885 | 0.09642 | -0.07 | 9.178
12 | 0.912 | 0.10354 | -0.073 | 8.808
12.5 | 0.938 | 0.10782 | -0.074 | 8.7
13 | 0.969 | 0.11343 | -0.082 | 8.541
13.5 | 0.992 | 0.118 | -0.079 | 8.405
14 | 1.021 | 0.12161 | -0.084 | 8.396
14.5 | 1.045 | 0.12337 | -0.082 | 8.471
15 | 1.071 | 0.13026 | -0.083 | 8.223
15.5 | 1.102 | 0.13568 | -0.089 | 8.124
16 | 1.124 | 0.13615 | -0.085 | 8.253
16.5 | 1.15 | 0.142 | -0.087 | 8.099
17 | 1.179 | 0.14859 | -0.09 | 7.935
17.5 | 1.202 | 0.14897 | -0.088 | 8.068
18 | 1.227 | 0.15181 | -0.088 | 8.083
18.5 | 1.254 | 0.15974 | -0.09 | 7.853
19 | 1.282 | 0.16503 | -0.092 | 7.77
19.5 | 1.304 | 0.16662 | -0.09 | 7.826
20 | 1.329 | 0.17461 | -0.091 | 7.611

## 64. Re 3M Mach 0.50 (2)
BIGFOIL.COM POLAR EXPORT
MID 101
MID 101 |  |  |  | Cl Max: | 1.6086 | at alpha= | 7.5 | deg
XFOIL ncrit=9 |  |  |  | L/D Max: | 128.366 | at alpha= | 4 | deg
Re: | 3000000 |  |  | Cd Min: | 0.2832 | at alpha= | -20 | deg
Mach: | 0.5 |  |  | Cl=0 at alpha= | -4.7491 | deg
|  |  |  | @ Cl=0.1, Cd= | 0.00677
|  |  |  | @ Cl=0.4, Cd= | 0.0055371
|  |  |  | @ Cl=0.6, Cd= | 0.0057383
alpha (deg) | Cl | Cd | Cm | Cl/Cd
-20 | -0.7936 | 0.2832 | 0.0666 | -2.8023
-19.5 | -0.7699 | 0.27458 | 0.0612 | -2.8039
-19 | -0.7462 | 0.26597 | 0.0558 | -2.8056
-18.5 | -0.7227 | 0.25738 | 0.0505 | -2.8079
-18 | -0.6994 | 0.24883 | 0.0454 | -2.8108
-17.5 | -0.4237 | 0.18934 | 0.001 | -2.2378
-17 | -0.4099 | 0.1842 | -0.0019 | -2.2253
-16.5 | -0.6322 | 0.22327 | 0.0309 | -2.8315
-16 | -0.6095 | 0.21589 | 0.0264 | -2.8232
-15.5 | -0.5869 | 0.20809 | 0.0219 | -2.8204
-15 | -0.5641 | 0.19936 | 0.0174 | -2.8296
-14.5 | -0.543 | 0.19114 | 0.0131 | -2.8408
-14 | -0.5226 | 0.18309 | 0.009 | -2.8543
-13.5 | -0.5025 | 0.17504 | 0.0051 | -2.8708
-13 | -0.4832 | 0.16707 | 0.0013 | -2.8922
-12.5 | -0.4649 | 0.15917 | -0.0022 | -2.9208
-12 | -0.4472 | 0.15124 | -0.0058 | -2.9569
-11.5 | -0.4306 | 0.14337 | -0.0091 | -3.0034
-11 | -0.4148 | 0.13542 | -0.0124 | -3.0631
-10.5 | -0.4037 | 0.12668 | -0.016 | -3.1868
-10 | -0.3846 | 0.12052 | -0.019 | -3.1912
-9.5 | -0.3684 | 0.11325 | -0.0223 | -3.253
-9 | -0.3541 | 0.10551 | -0.0258 | -3.3561
-8.5 | -0.3372 | 0.09753 | -0.0307 | -3.4574
-8 | -0.3212 | 0.08941 | -0.0357 | -3.5924
-7.5 | -0.3125 | 0.08194 | -0.0387 | -3.8138
-7 | -0.3041 | 0.07394 | -0.043 | -4.1128
-6.5 | -0.2945 | 0.06461 | -0.051 | -4.5581
-6 | -0.2663 | 0.0506 | -0.0726 | -5.2628
-5.5 | -0.1441 | 0.01519 | -0.1481 | -9.4865
-5 | -0.042 | 0.00906 | -0.1583 | -4.6358
-4.5 | 0.0417 | 0.0073 | -0.1599 | 5.7123
-4 | 0.1187 | 0.0066 | -0.1601 | 17.9848
-3.5 | 0.1934 | 0.00613 | -0.1601 | 31.5498
-3 | 0.2667 | 0.0057 | -0.1605 | 46.7895
-2.5 | 0.3378 | 0.00559 | -0.1604 | 60.4293
-2 | 0.4083 | 0.00553 | -0.1604 | 73.8336
-1.5 | 0.4786 | 0.00543 | -0.1607 | 88.14
-1 | 0.5476 | 0.00557 | -0.1609 | 98.3124
-0.5 | 0.6161 | 0.00579 | -0.161 | 106.4076
0 | 0.6844 | 0.00603 | -0.1611 | 113.4992
0.5 | 0.7526 | 0.00628 | -0.161 | 119.8408
1 | 0.8204 | 0.00661 | -0.1609 | 124.115
1.5 | 0.8882 | 0.00698 | -0.1606 | 127.2493
2 | 0.9554 | 0.00746 | -0.1602 | 128.0697
2.5 | 1.022 | 0.00808 | -0.1595 | 126.4851
3 | 1.0887 | 0.0087 | -0.1586 | 125.1379
3.5 | 1.1568 | 0.00916 | -0.1576 | 126.2882
4 | 1.2259 | 0.00955 | -0.1564 | 128.3665
4.5 | 1.2942 | 0.01012 | -0.1548 | 127.8854
5 | 1.356 | 0.01153 | -0.1521 | 117.6062
5.5 | 1.421 | 0.01174 | -0.1491 | 121.0392
6 | 1.487 | 0.01281 | -0.1456 | 116.0812
6.5 | 1.5489 | 0.0144 | -0.1406 | 107.5625
7 | 1.594 | 0.01739 | -0.1328 | 91.6619
7.5 | 1.6086 | 0.02209 | -0.1214 | 72.8203
8 | 1.5906 | 0.02756 | -0.1076 | 57.7141
8.5 | 1.5616 | 0.03497 | -0.0977 | 44.6554
9 | 1.526 | 0.04462 | -0.0933 | 34.1999
9.5 | 1.4857 | 0.05693 | -0.0949 | 26.097
10 | 1.4448 | 0.07173 | -0.1016 | 20.1422
10.5 | 1.4046 | 0.08795 | -0.1103 | 15.9704
11 | 1.3669 | 0.10435 | -0.1186 | 13.0992
11.5 | 1.3331 | 0.12036 | -0.1265 | 11.0759
12 | 1.305 | 0.13591 | -0.1345 | 9.6019
12.5 | 1.2828 | 0.15129 | -0.1429 | 8.4791

## 65. Re 4M Mach 0.00 (1)
BIGFOIL.COM POLAR EXPORT
MID 101
MID 101 |  |  |  | Cl Max: | 1.353 | at alpha= | 8.5 | deg
JavaFoil+Calcfoil stall+Eppler ext transition |  |  |  | L/D Max: | 74.893 | at alpha= | 5.5 | deg
Re: | 4000000 |  |  | Cd Min: | 0.01085 | at alpha= | -3 | deg
Mach: | 0 |  |  | Cl=0 at alpha= | -5.1071 | deg
|  |  |  | @ Cl=0.1, Cd= | 0.011093
|  |  |  | @ Cl=0.4, Cd= | 0.011043
|  |  |  | @ Cl=0.6, Cd= | 0.011498
alpha (deg) | Cl | Cd | Cm | Cl/Cd
-16.5 | -0.272 | 0.12417 | -0.069 | -2.188
-16 | -0.283 | 0.11887 | -0.069 | -2.383
-15.5 | -0.295 | 0.11347 | -0.07 | -2.598
-15 | -0.306 | 0.10764 | -0.07 | -2.842
-14.5 | -0.317 | 0.10232 | -0.071 | -3.094
-14 | -0.326 | 0.0968 | -0.071 | -3.372
-13.5 | -0.335 | 0.09147 | -0.072 | -3.664
-13 | -0.342 | 0.08632 | -0.073 | -3.966
-12.5 | -0.348 | 0.08113 | -0.074 | -4.285
-12 | -0.35 | 0.07703 | -0.074 | -4.545
-11.5 | -0.351 | 0.07147 | -0.077 | -4.907
-11 | -0.347 | 0.06734 | -0.078 | -5.155
-10.5 | -0.341 | 0.06163 | -0.082 | -5.536
-10 | -0.332 | 0.05485 | -0.087 | -6.058
-9.5 | -0.322 | 0.04477 | -0.096 | -7.197
-9 | -0.304 | 0.03919 | -0.099 | -7.752
-8.5 | -0.28 | 0.03322 | -0.104 | -8.432
-8 | -0.254 | 0.0263 | -0.109 | -9.644
-7.5 | -0.226 | 0.01988 | -0.117 | -11.364
-7 | -0.199 | 0.01274 | -0.129 | -15.595
-6.5 | -0.15 | 0.01244 | -0.129 | -12.047
-6 | -0.098 | 0.0122 | -0.129 | -8.045
-5.5 | -0.044 | 0.01129 | -0.129 | -3.9
-5 | 0.012 | 0.01119 | -0.129 | 1.064
-4.5 | 0.069 | 0.01112 | -0.129 | 6.222
-4 | 0.127 | 0.01107 | -0.129 | 11.506
-3.5 | 0.186 | 0.01109 | -0.129 | 16.773
-3 | 0.245 | 0.01085 | -0.129 | 22.569
-2.5 | 0.304 | 0.01097 | -0.129 | 27.688
-2 | 0.362 | 0.01114 | -0.129 | 32.55
-1.5 | 0.421 | 0.01099 | -0.129 | 38.296
-1 | 0.479 | 0.01114 | -0.129 | 43.037
-0.5 | 0.537 | 0.01132 | -0.129 | 47.487
0 | 0.595 | 0.01148 | -0.129 | 51.863
0.5 | 0.653 | 0.01169 | -0.129 | 55.879
1 | 0.711 | 0.01191 | -0.129 | 59.684
1.5 | 0.769 | 0.01215 | -0.129 | 63.296
2 | 0.826 | 0.01251 | -0.129 | 66.024
2.5 | 0.883 | 0.01287 | -0.129 | 68.622
3 | 0.94 | 0.01388 | -0.129 | 67.738
3.5 | 0.997 | 0.01433 | -0.129 | 69.556
4 | 1.052 | 0.01464 | -0.129 | 71.829
4.5 | 1.104 | 0.01494 | -0.129 | 73.901
5 | 1.154 | 0.01641 | -0.129 | 70.277
5.5 | 1.199 | 0.01601 | -0.128 | 74.893
6 | 1.24 | 0.01672 | -0.128 | 74.128
6.5 | 1.275 | 0.01722 | -0.128 | 74.073
7 | 1.305 | 0.01783 | -0.128 | 73.176
7.5 | 1.328 | 0.01844 | -0.128 | 72.024
8 | 1.344 | 0.01903 | -0.128 | 70.615
8.5 | 1.353 | 0.01979 | -0.128 | 68.363
9 | 1.353 | 0.02048 | -0.128 | 66.094
9.5 | 1.347 | 0.02132 | -0.128 | 63.181
10 | 1.326 | 0.02246 | -0.128 | 59.053
10.5 | 1.298 | 0.02349 | -0.128 | 55.272
11 | 1.254 | 0.02263 | -0.127 | 55.424
11.5 | 1.206 | 0.02396 | -0.126 | 50.323
12 | 1.153 | 0.02542 | -0.125 | 45.356
12.5 | 1.094 | 0.02772 | -0.123 | 39.46
13 | 1.031 | 0.03055 | -0.121 | 33.755
13.5 | 0.945 | 0.04037 | -0.115 | 23.41

## 66. Re 4M Mach 0.00 (2)
BIGFOIL.COM POLAR EXPORT
MID 101
MID 101 |  |  |  | Cl Max: | 1.9686 | at alpha= | 16 | deg
XFOIL ncrit=9 |  |  |  | L/D Max: | 128.864 | at alpha= | 4.5 | deg
Re: | 4000000 |  |  | Cd Min: | 0.19809 | at alpha= | -16 | deg
Mach: | 0 |  |  | Cl=0 at alpha= | -4.9975 | deg
|  |  |  | @ Cl=0.1, Cd= | 0.0056708
|  |  |  | @ Cl=0.4, Cd= | 0.0050745
|  |  |  | @ Cl=0.6, Cd= | 0.0056365
alpha (deg) | Cl | Cd | Cm | Cl/Cd
-16 | -0.5868 | 0.19809 | 0.0246 | -2.9623
-15.5 | -0.5702 | 0.19184 | 0.0212 | -2.9723
-15 | -0.5538 | 0.18535 | 0.0179 | -2.9879
-14.5 | -0.5382 | 0.17867 | 0.0146 | -3.0123
-14 | -0.5234 | 0.17181 | 0.0115 | -3.0464
-13.5 | -0.5089 | 0.16465 | 0.0084 | -3.0908
-13 | -0.4947 | 0.15702 | 0.0053 | -3.1506
-12.5 | -0.4816 | 0.14957 | 0.0023 | -3.2199
-12 | -0.4697 | 0.14197 | -0.0007 | -3.3084
-11 | -0.673 | 0.07237 | -0.0342 | -9.2994
-10.5 | -0.6488 | 0.01799 | -0.1223 | -36.0645
-10 | -0.5861 | 0.01478 | -0.1273 | -39.6549
-9.5 | -0.5282 | 0.0127 | -0.1295 | -41.5906
-8.5 | -0.4119 | 0.01011 | -0.132 | -40.7418
-8 | -0.3538 | 0.00938 | -0.1328 | -37.7186
-7.5 | -0.2955 | 0.00874 | -0.1334 | -33.8101
-7 | -0.2352 | 0.00773 | -0.1345 | -30.4269
-6.5 | -0.1764 | 0.00728 | -0.1351 | -24.2308
-6 | -0.1178 | 0.00691 | -0.1355 | -17.0478
-5.5 | -0.059 | 0.00656 | -0.1359 | -8.9939
-5 | -0.0003 | 0.00629 | -0.1363 | -0.047695
-4.5 | 0.059 | 0.00594 | -0.1368 | 9.9327
-4 | 0.1184 | 0.00555 | -0.1374 | 21.3333
-3.5 | 0.1773 | 0.0053 | -0.1379 | 33.4528
-3 | 0.2357 | 0.00521 | -0.1382 | 45.2399
-2.5 | 0.2941 | 0.00513 | -0.1385 | 57.3294
-2 | 0.3525 | 0.00505 | -0.1388 | 69.802
-1.5 | 0.4107 | 0.00508 | -0.1392 | 80.8465
-1 | 0.4683 | 0.00527 | -0.1395 | 88.8615
-0.5 | 0.526 | 0.00541 | -0.1397 | 97.2274
0 | 0.5835 | 0.00557 | -0.1399 | 104.7576
0.5 | 0.6406 | 0.0058 | -0.1401 | 110.4483
1 | 0.6976 | 0.00601 | -0.1402 | 116.0732
1.5 | 0.7545 | 0.00624 | -0.1403 | 120.9135
2 | 0.8109 | 0.00656 | -0.1404 | 123.6128
2.5 | 0.8671 | 0.0069 | -0.1404 | 125.6667
3.5 | 0.9778 | 0.00785 | -0.1403 | 124.5605
4 | 1.0335 | 0.00814 | -0.1403 | 126.9656
4.5 | 1.0889 | 0.00845 | -0.1402 | 128.8639
5 | 1.1435 | 0.0089 | -0.1401 | 128.4831
5.5 | 1.1935 | 0.00935 | -0.1393 | 127.6471
6 | 1.2472 | 0.00984 | -0.1388 | 126.748
6.5 | 1.3006 | 0.01032 | -0.1384 | 126.0271
7 | 1.3536 | 0.0108 | -0.1378 | 125.3333
7.5 | 1.4056 | 0.0114 | -0.1372 | 123.2982
8 | 1.4569 | 0.01204 | -0.1364 | 121.005
8.5 | 1.5075 | 0.01273 | -0.1355 | 118.4211
9 | 1.5567 | 0.01359 | -0.1344 | 114.5475
9.5 | 1.606 | 0.01429 | -0.1333 | 112.3863
10 | 1.6541 | 0.01507 | -0.1321 | 109.7611
10.5 | 1.7011 | 0.01589 | -0.1308 | 107.0548
11 | 1.7464 | 0.01683 | -0.1292 | 103.7671
11.5 | 1.7869 | 0.01825 | -0.1268 | 97.9123
12 | 1.825 | 0.01975 | -0.1241 | 92.4051
12.5 | 1.8638 | 0.02093 | -0.1216 | 89.0492
13 | 1.8992 | 0.02224 | -0.1186 | 85.3957
13.5 | 1.9292 | 0.02375 | -0.1148 | 81.2295
14 | 1.9492 | 0.02542 | -0.1094 | 76.6798
14.5 | 1.9575 | 0.02747 | -0.1024 | 71.2596
15 | 1.9646 | 0.03011 | -0.0965 | 65.2474
15.5 | 1.9684 | 0.03343 | -0.0913 | 58.8812
16 | 1.9686 | 0.03748 | -0.0869 | 52.524
16.5 | 1.9629 | 0.04263 | -0.0835 | 46.045
17 | 1.9518 | 0.04905 | -0.0814 | 39.792
17.5 | 1.9318 | 0.05733 | -0.0809 | 33.6961
18 | 1.9019 | 0.06822 | -0.0828 | 27.8789
18.5 | 1.8577 | 0.08271 | -0.0876 | 22.4604
19 | 1.8022 | 0.10023 | -0.0947 | 17.9806
19.5 | 1.721 | 0.12381 | -0.1059 | 13.9003
20 | 1.6384 | 0.14932 | -0.1197 | 10.9724

## 67. Re 4M Mach 0.10 (1)
BIGFOIL.COM POLAR EXPORT
MID 101
MID 101 |  |  |  | Cl Max: | 1.349 | at alpha= | 8.5 | deg
JavaFoil+Calcfoil stall+Eppler ext transition |  |  |  | L/D Max: | 74.738 | at alpha= | 5.5 | deg
Re: | 4000000 |  |  | Cd Min: | 0.01087 | at alpha= | -3 | deg
Mach: | 0.1 |  |  | Cl=0 at alpha= | -5.1071 | deg
|  |  |  | @ Cl=0.1, Cd= | 0.011109
|  |  |  | @ Cl=0.4, Cd= | 0.011061
|  |  |  | @ Cl=0.6, Cd= | 0.011516
alpha (deg) | Cl | Cd | Cm | Cl/Cd
-16.5 | -0.234 | 0.12569 | -0.069 | -1.862
-16 | -0.247 | 0.11952 | -0.07 | -2.069
-15.5 | -0.261 | 0.11362 | -0.07 | -2.295
-15 | -0.274 | 0.10891 | -0.07 | -2.516
-14.5 | -0.287 | 0.10343 | -0.07 | -2.775
-14 | -0.299 | 0.09796 | -0.071 | -3.055
-13.5 | -0.31 | 0.09262 | -0.071 | -3.352
-13 | -0.32 | 0.08761 | -0.072 | -3.656
-12.5 | -0.328 | 0.0823 | -0.073 | -3.991
-12 | -0.334 | 0.07809 | -0.074 | -4.274
-11.5 | -0.337 | 0.07215 | -0.076 | -4.67
-11 | -0.336 | 0.06835 | -0.077 | -4.914
-10.5 | -0.332 | 0.06307 | -0.08 | -5.261
-10 | -0.325 | 0.05668 | -0.085 | -5.727
-9.5 | -0.316 | 0.04646 | -0.095 | -6.809
-9 | -0.3 | 0.04049 | -0.099 | -7.404
-8.5 | -0.277 | 0.03457 | -0.103 | -8.016
-8 | -0.252 | 0.02748 | -0.109 | -9.154
-7.5 | -0.224 | 0.02061 | -0.116 | -10.865
-7 | -0.199 | 0.01281 | -0.129 | -15.518
-6.5 | -0.15 | 0.01249 | -0.129 | -12.025
-6 | -0.098 | 0.01224 | -0.129 | -8.043
-5.5 | -0.044 | 0.01132 | -0.129 | -3.904
-5 | 0.012 | 0.0112 | -0.13 | 1.066
-4.5 | 0.069 | 0.01113 | -0.13 | 6.244
-4 | 0.128 | 0.01109 | -0.13 | 11.537
-3.5 | 0.187 | 0.01109 | -0.13 | 16.855
-3 | 0.246 | 0.01087 | -0.13 | 22.643
-2.5 | 0.305 | 0.01099 | -0.13 | 27.777
-2 | 0.364 | 0.01114 | -0.13 | 32.701
-1.5 | 0.423 | 0.01101 | -0.13 | 38.41
-1 | 0.482 | 0.01116 | -0.13 | 43.164
-0.5 | 0.54 | 0.01131 | -0.13 | 47.734
0 | 0.598 | 0.01151 | -0.13 | 51.996
0.5 | 0.657 | 0.01169 | -0.13 | 56.162
1 | 0.715 | 0.01195 | -0.129 | 59.813
1.5 | 0.773 | 0.01219 | -0.129 | 63.395
2 | 0.83 | 0.01251 | -0.129 | 66.388
2.5 | 0.888 | 0.01293 | -0.129 | 68.685
3 | 0.945 | 0.01395 | -0.129 | 67.747
3.5 | 1.002 | 0.01439 | -0.129 | 69.595
4 | 1.057 | 0.01471 | -0.129 | 71.863
4.5 | 1.109 | 0.01501 | -0.129 | 73.906
5 | 1.159 | 0.01643 | -0.129 | 70.543
5.5 | 1.204 | 0.01611 | -0.129 | 74.738
6 | 1.244 | 0.01676 | -0.129 | 74.239
6.5 | 1.279 | 0.01735 | -0.129 | 73.726
7 | 1.308 | 0.01789 | -0.129 | 73.095
7.5 | 1.33 | 0.01852 | -0.129 | 71.786
8 | 1.343 | 0.01926 | -0.129 | 69.772
8.5 | 1.349 | 0.02003 | -0.129 | 67.376
9 | 1.347 | 0.02069 | -0.128 | 65.101
9.5 | 1.336 | 0.0216 | -0.128 | 61.874
10 | 1.311 | 0.02278 | -0.128 | 57.562
10.5 | 1.277 | 0.0239 | -0.128 | 53.459
11 | 1.225 | 0.02188 | -0.127 | 55.978
11.5 | 1.17 | 0.02444 | -0.126 | 47.87
12 | 1.111 | 0.02609 | -0.125 | 42.582
12.5 | 1.042 | 0.02901 | -0.123 | 35.909
13 | 0.97 | 0.03296 | -0.12 | 29.434
13.5 | 0.86 | 0.05233 | -0.109 | 16.434

## 68. Re 4M Mach 0.10 (2)
BIGFOIL.COM POLAR EXPORT
MID 101
MID 101 |  |  |  | Cl Max: | 1.9385 | at alpha= | 15 | deg
XFOIL ncrit=9 |  |  |  | L/D Max: | 129.034 | at alpha= | 4.5 | deg
Re: | 4000000 |  |  | Cd Min: | 0.18055 | at alpha= | 20 | deg
Mach: | 0.1 |  |  | Cl=0 at alpha= | -4.9908 | deg
|  |  |  | @ Cl=0.1, Cd= | 0.0057049
|  |  |  | @ Cl=0.4, Cd= | 0.0050834
|  |  |  | @ Cl=0.6, Cd= | 0.0056332
alpha (deg) | Cl | Cd | Cm | Cl/Cd
-10.5 | -0.6435 | 0.07032 | -0.0362 | -9.151
-10 | -0.599 | 0.01754 | -0.1245 | -34.1505
-9.5 | -0.5381 | 0.01419 | -0.1288 | -37.9211
-9 | -0.4784 | 0.01206 | -0.1311 | -39.6683
-8.5 | -0.4183 | 0.01059 | -0.1326 | -39.4995
-8 | -0.3589 | 0.00968 | -0.1335 | -37.0764
-7.5 | -0.2997 | 0.00893 | -0.1341 | -33.561
-7 | -0.2387 | 0.00788 | -0.1353 | -30.2919
-6.5 | -0.179 | 0.00735 | -0.1359 | -24.3537
-6 | -0.1197 | 0.00696 | -0.1363 | -17.1983
-5.5 | -0.0603 | 0.0066 | -0.1367 | -9.1364
-5 | -0.0011 | 0.00631 | -0.1371 | -0.17433
-4.5 | 0.0587 | 0.00596 | -0.1376 | 9.849
-4 | 0.1186 | 0.00559 | -0.1381 | 21.2165
-3.5 | 0.178 | 0.00532 | -0.1386 | 33.4586
-3 | 0.2368 | 0.00522 | -0.1389 | 45.364
-2.5 | 0.2955 | 0.00514 | -0.1392 | 57.4903
-2 | 0.3543 | 0.00506 | -0.1395 | 70.0198
-1.5 | 0.4129 | 0.00509 | -0.1399 | 81.1198
-1 | 0.4709 | 0.00527 | -0.1402 | 89.3548
-0.5 | 0.5289 | 0.00542 | -0.1404 | 97.583
0 | 0.5867 | 0.00558 | -0.1406 | 105.1434
0.5 | 0.6442 | 0.00581 | -0.1408 | 110.8778
1 | 0.7016 | 0.00602 | -0.1409 | 116.5449
1.5 | 0.7588 | 0.00625 | -0.141 | 121.408
2 | 0.8156 | 0.00659 | -0.141 | 123.7633
2.5 | 0.8721 | 0.00692 | -0.141 | 126.026
3 | 0.9277 | 0.00746 | -0.141 | 124.3566
3.5 | 0.9835 | 0.00788 | -0.1409 | 124.8096
4 | 1.0397 | 0.00816 | -0.1408 | 127.4142
4.5 | 1.0955 | 0.00849 | -0.1408 | 129.0342
5 | 1.1504 | 0.00898 | -0.1406 | 128.1069
5.5 | 1.2009 | 0.0094 | -0.1397 | 127.7553
6 | 1.2551 | 0.00989 | -0.1392 | 126.906
6.5 | 1.3089 | 0.0104 | -0.1387 | 125.8558
7 | 1.3623 | 0.0109 | -0.1381 | 124.9817
7.5 | 1.4146 | 0.01153 | -0.1373 | 122.6886
8 | 1.4666 | 0.01217 | -0.1365 | 120.5094
8.5 | 1.5174 | 0.01294 | -0.1354 | 117.2643
9 | 1.5672 | 0.01376 | -0.1342 | 113.8953
9.5 | 1.6168 | 0.01452 | -0.133 | 111.3499
10 | 1.6651 | 0.01535 | -0.1316 | 108.4756
10.5 | 1.7122 | 0.01624 | -0.1301 | 105.431
11 | 1.7568 | 0.01734 | -0.1281 | 101.3149
11.5 | 1.7936 | 0.01925 | -0.1249 | 93.174
12 | 1.8339 | 0.02047 | -0.1223 | 89.5896
12.5 | 1.8705 | 0.02187 | -0.1192 | 85.5281
13 | 1.9022 | 0.02345 | -0.1154 | 81.1173
13.5 | 1.9238 | 0.02526 | -0.11 | 76.1599
14 | 1.9312 | 0.02743 | -0.1025 | 70.4047
14.5 | 1.9368 | 0.03021 | -0.0962 | 64.1112
15 | 1.9385 | 0.03379 | -0.0906 | 57.369
15.5 | 1.9342 | 0.03841 | -0.086 | 50.3567
16 | 1.9255 | 0.0441 | -0.0827 | 43.6621
16.5 | 1.9091 | 0.05148 | -0.081 | 37.0843
17 | 1.8847 | 0.06091 | -0.0814 | 30.9424
17.5 | 1.8486 | 0.07343 | -0.0846 | 25.175
18 | 1.7979 | 0.08975 | -0.0909 | 20.0323
18.5 | 1.7284 | 0.11068 | -0.1003 | 15.6162
19 | 1.6573 | 0.13301 | -0.1115 | 12.46
19.5 | 1.5798 | 0.1583 | -0.1259 | 9.9798
20 | 1.5245 | 0.18055 | -0.14 | 8.4436

## 69. Re 4M Mach 0.25 (1)
BIGFOIL.COM POLAR EXPORT
MID 101
MID 101 |  |  |  | Cl Max: | 1.33 | at alpha= | 7.5 | deg
JavaFoil+Calcfoil stall+Eppler ext transition |  |  |  | L/D Max: | 74.373 | at alpha= | 5.5 | deg
Re: | 4000000 |  |  | Cd Min: | 0.01095 | at alpha= | -3 | deg
Mach: | 0.25 |  |  | Cl=0 at alpha= | -5.1053 | deg
|  |  |  | @ Cl=0.1, Cd= | 0.011186
|  |  |  | @ Cl=0.4, Cd= | 0.011187
|  |  |  | @ Cl=0.6, Cd= | 0.08248
alpha (deg) | Cl | Cd | Cm | Cl/Cd
-14.5 | -0.054 | 0.10899 | -0.07 | -0.492
-14 | -0.051 | 0.10063 | -0.072 | -0.506
-13.5 | -0.048 | 0.09676 | -0.072 | -0.497
-13 | -0.091 | 0.09156 | -0.072 | -0.994
-12.5 | -0.145 | 0.0877 | -0.071 | -1.653
-12 | -0.183 | 0.08319 | -0.071 | -2.197
-11.5 | -0.213 | 0.07839 | -0.071 | -2.721
-11 | -0.238 | 0.07281 | -0.074 | -3.264
-10.5 | -0.255 | 0.06802 | -0.075 | -3.754
-10 | -0.266 | 0.06358 | -0.077 | -4.178
-9.5 | -0.269 | 0.05822 | -0.081 | -4.619
-9 | -0.268 | 0.0478 | -0.094 | -5.612
-8.5 | -0.255 | 0.04126 | -0.099 | -6.189
-8 | -0.236 | 0.03453 | -0.105 | -6.833
-7.5 | -0.212 | 0.02623 | -0.112 | -8.073
-7 | -0.181 | 0.02071 | -0.119 | -8.736
-6.5 | -0.151 | 0.01272 | -0.133 | -11.86
-6 | -0.1 | 0.01245 | -0.133 | -8.002
-5.5 | -0.045 | 0.01217 | -0.133 | -3.697
-5 | 0.012 | 0.01131 | -0.133 | 1.079
-4.5 | 0.071 | 0.01121 | -0.133 | 6.346
-4 | 0.131 | 0.01116 | -0.133 | 11.754
-3.5 | 0.192 | 0.01117 | -0.133 | 17.18
-3 | 0.253 | 0.01095 | -0.133 | 23.085
-2.5 | 0.314 | 0.01106 | -0.133 | 28.359
-2 | 0.374 | 0.01126 | -0.133 | 33.255
-1.5 | 0.435 | 0.01109 | -0.133 | 39.189
-1 | 0.495 | 0.01125 | -0.133 | 43.997
-0.5 | 0.555 | 0.01142 | -0.133 | 48.6
0 | 0.615 | 0.01162 | -0.133 | 52.937
0.5 | 0.675 | 0.01181 | -0.133 | 57.104
1 | 0.734 | 0.01208 | -0.133 | 60.784
1.5 | 0.794 | 0.01238 | -0.133 | 64.135
2 | 0.853 | 0.0127 | -0.133 | 67.152
2.5 | 0.912 | 0.0131 | -0.133 | 69.615
3 | 0.971 | 0.01427 | -0.133 | 68.033
3.5 | 1.029 | 0.01467 | -0.133 | 70.123
4 | 1.085 | 0.01501 | -0.133 | 72.286
4.5 | 1.138 | 0.01535 | -0.133 | 74.139
5 | 1.188 | 0.01688 | -0.133 | 70.343
5.5 | 1.232 | 0.01656 | -0.133 | 74.373
6 | 1.269 | 0.01738 | -0.133 | 73.016
6.5 | 1.299 | 0.01798 | -0.132 | 72.244
7 | 1.32 | 0.01863 | -0.132 | 70.846
7.5 | 1.33 | 0.01939 | -0.132 | 68.59
8 | 1.329 | 0.02015 | -0.132 | 65.926
8.5 | 1.314 | 0.02118 | -0.132 | 62.04
9 | 1.285 | 0.02213 | -0.132 | 58.065
9.5 | 1.242 | 0.02334 | -0.132 | 53.23
10 | 1.169 | 0.02263 | -0.131 | 51.67
10.5 | 1.077 | 0.0241 | -0.13 | 44.698
11 | 0.974 | 0.02607 | -0.128 | 37.353
11.5 | 0.845 | 0.03116 | -0.124 | 27.12
12 | 0.664 | 0.06215 | -0.103 | 10.684
12.5 | 0.538 | 0.08248 | -0.088 | 6.517

## 70. Re 4M Mach 0.25 (2)
BIGFOIL.COM POLAR EXPORT
MID 101
MID 101 |  |  |  | Cl Max: | 1.8017 | at alpha= | 11.5 | deg
XFOIL ncrit=9 |  |  |  | L/D Max: | 130.438 | at alpha= | 4.5 | deg
Re: | 4000000 |  |  | Cd Min: | 0.26153 | at alpha= | -20 | deg
Mach: | 0.25 |  |  | Cl=0 at alpha= | -4.9545 | deg
|  |  |  | @ Cl=0.1, Cd= | 0.0058818
|  |  |  | @ Cl=0.4, Cd= | 0.00513
|  |  |  | @ Cl=0.6, Cd= | 0.0056266
alpha (deg) | Cl | Cd | Cm | Cl/Cd
-20 | -0.7357 | 0.26153 | 0.0584 | -2.8131
-19.5 | -0.716 | 0.25441 | 0.054 | -2.8144
-19 | -0.6965 | 0.24722 | 0.0496 | -2.8173
-18.5 | -0.6774 | 0.24 | 0.0453 | -2.8225
-18 | -0.6587 | 0.23276 | 0.0411 | -2.83
-17.5 | -0.6402 | 0.22542 | 0.0369 | -2.84
-17 | -0.6219 | 0.21791 | 0.0329 | -2.8539
-16.5 | -0.6041 | 0.21021 | 0.0289 | -2.8738
-16 | -0.5896 | 0.20128 | 0.0248 | -2.9293
-15.5 | -0.5718 | 0.19495 | 0.0213 | -2.9331
-15 | -0.5543 | 0.18834 | 0.0178 | -2.9431
-14.5 | -0.5372 | 0.18147 | 0.0144 | -2.9603
-14 | -0.521 | 0.17442 | 0.0111 | -2.987
-13.5 | -0.5051 | 0.16696 | 0.0078 | -3.0253
-13 | -0.4899 | 0.15935 | 0.0046 | -3.0744
-12.5 | -0.476 | 0.15189 | 0.0015 | -3.1338
-12 | -0.4626 | 0.14427 | -0.0016 | -3.2065
-11.5 | -0.4505 | 0.13654 | -0.0046 | -3.2994
-11 | -0.4481 | 0.12628 | -0.0084 | -3.5485
-9 | -0.4936 | 0.07312 | -0.0372 | -6.7505
-8.5 | -0.4947 | 0.03258 | -0.1003 | -15.1842
-8 | -0.3957 | 0.01377 | -0.1338 | -28.7364
-7.5 | -0.3281 | 0.01129 | -0.1367 | -29.0611
-7 | -0.2616 | 0.00953 | -0.1385 | -27.4502
-6.5 | -0.1946 | 0.00793 | -0.1402 | -24.5397
-6 | -0.1312 | 0.00732 | -0.1407 | -17.9235
-5.5 | -0.0683 | 0.00685 | -0.141 | -9.9708
-5 | -0.0057 | 0.00647 | -0.1413 | -0.88099
-4.5 | 0.0569 | 0.00609 | -0.1417 | 9.3432
-4 | 0.119 | 0.00579 | -0.142 | 20.5527
-3.5 | 0.1814 | 0.00539 | -0.1426 | 33.6549
-3 | 0.2425 | 0.00527 | -0.1429 | 46.0152
-2.5 | 0.3034 | 0.00519 | -0.1431 | 58.4586
-2 | 0.3643 | 0.00513 | -0.1434 | 71.0136
-1.5 | 0.425 | 0.00513 | -0.1438 | 82.846
-1 | 0.485 | 0.00533 | -0.1441 | 90.9944
-0.5 | 0.5449 | 0.00547 | -0.1443 | 99.6161
0 | 0.6047 | 0.00564 | -0.1445 | 107.2163
0.5 | 0.6641 | 0.00588 | -0.1446 | 112.9422
1 | 0.7235 | 0.0061 | -0.1447 | 118.6066
1.5 | 0.7826 | 0.00636 | -0.1447 | 123.0503
2 | 0.8413 | 0.00671 | -0.1447 | 125.38
2.5 | 0.8998 | 0.00708 | -0.1446 | 127.0904
3 | 0.9574 | 0.00764 | -0.1444 | 125.3141
3.5 | 1.0154 | 0.00806 | -0.1442 | 125.9801
4 | 1.074 | 0.00835 | -0.144 | 128.6228
4.5 | 1.1322 | 0.00868 | -0.1437 | 130.4378
5 | 1.1873 | 0.00963 | -0.1431 | 123.2918
5.5 | 1.2417 | 0.00973 | -0.1421 | 127.6156
6 | 1.2987 | 0.01021 | -0.1413 | 127.1988
6.5 | 1.3551 | 0.01078 | -0.1404 | 125.705
7 | 1.4107 | 0.01144 | -0.1393 | 123.3129
7.5 | 1.4657 | 0.01216 | -0.138 | 120.5345
8 | 1.5196 | 0.01301 | -0.1364 | 116.8025
8.5 | 1.5721 | 0.01402 | -0.1345 | 112.1327
9 | 1.6241 | 0.015 | -0.1325 | 108.2733
9.5 | 1.674 | 0.01617 | -0.13 | 103.525
10 | 1.7215 | 0.01749 | -0.1272 | 98.4277
10.5 | 1.7596 | 0.0197 | -0.1229 | 89.3198
11 | 1.7834 | 0.02288 | -0.1166 | 77.9458
11.5 | 1.8017 | 0.02573 | -0.1097 | 70.0233
12 | 1.7962 | 0.02912 | -0.0998 | 61.6827
12.5 | 1.7842 | 0.03384 | -0.0917 | 52.7246
13 | 1.7664 | 0.04009 | -0.0858 | 44.0609
13.5 | 1.7392 | 0.04858 | -0.0828 | 35.8007
14 | 1.7052 | 0.0596 | -0.0836 | 28.6107
14.5 | 1.6663 | 0.07332 | -0.0882 | 22.7264
15 | 1.6213 | 0.08981 | -0.0957 | 18.0526
15.5 | 1.5721 | 0.10795 | -0.1045 | 14.5632
16 | 1.5243 | 0.1264 | -0.1135 | 12.0593
16.5 | 1.4783 | 0.14522 | -0.1234 | 10.1797

## 71. Re 4M Mach 0.50 (1)
BIGFOIL.COM POLAR EXPORT
MID 101
MID 101 |  |  |  | Cl Max: | 1.33 | at alpha= | 20 | deg
JavaFoil+Calcfoil stall+Eppler ext transition |  |  |  | L/D Max: | 73.852 | at alpha= | 4 | deg
Re: | 4000000 |  |  | Cd Min: | 0.01141 | at alpha= | -2.5 | deg
Mach: | 0.5 |  |  | Cl=0 at alpha= | -5.1226 | deg
|  |  |  | @ Cl=0.1, Cd= | 0.012402
|  |  |  | @ Cl=0.4, Cd= | 0.011557
|  |  |  | @ Cl=0.6, Cd= | 0.011814
alpha (deg) | Cl | Cd | Cm | Cl/Cd
-20 | -0.805 | 0.16445 | -0.084 | -4.895
-19.5 | -0.778 | 0.16359 | -0.084 | -4.759
-19 | -0.752 | 0.15603 | -0.083 | -4.819
-18.5 | -0.726 | 0.15178 | -0.083 | -4.78
-18 | -0.699 | 0.14732 | -0.084 | -4.745
-17.5 | -0.673 | 0.14245 | -0.084 | -4.725
-17 | -0.645 | 0.1397 | -0.082 | -4.617
-16.5 | -0.618 | 0.13406 | -0.08 | -4.606
-16 | -0.591 | 0.13069 | -0.08 | -4.521
-15.5 | -0.564 | 0.12652 | -0.08 | -4.459
-15 | -0.537 | 0.12152 | -0.08 | -4.422
-14.5 | -0.511 | 0.12002 | -0.08 | -4.254
-14 | -0.482 | 0.11326 | -0.076 | -4.259
-13.5 | -0.456 | 0.1081 | -0.077 | -4.215
-13 | -0.429 | 0.10473 | -0.077 | -4.093
-12.5 | -0.402 | 0.10431 | -0.077 | -3.852
-12 | -0.374 | 0.09167 | -0.075 | -4.084
-11.5 | -0.348 | 0.08219 | -0.077 | -4.23
-11 | -0.321 | 0.0756 | -0.078 | -4.245
-10.5 | -0.293 | 0.07707 | -0.075 | -3.805
-10 | -0.267 | 0.06849 | -0.081 | -3.902
-9.5 | -0.239 | 0.06957 | -0.071 | -3.43
-9 | -0.213 | 0.06212 | -0.081 | -3.424
-8.5 | -0.185 | 0.06035 | -0.078 | -3.067
-8 | -0.158 | 0.0555 | -0.082 | -2.852
-7.5 | -0.131 | 0.05196 | -0.085 | -2.527
-7 | -0.106 | 0.04218 | -0.102 | -2.521
-6.5 | -0.081 | 0.03165 | -0.117 | -2.557
-6 | -0.053 | 0.02643 | -0.122 | -2.002
-5.5 | -0.04 | 0.02064 | -0.132 | -1.933
-5 | 0.013 | 0.01281 | -0.149 | 1.004
-4.5 | 0.077 | 0.01247 | -0.149 | 6.2
-4 | 0.145 | 0.01227 | -0.149 | 11.799
-3.5 | 0.213 | 0.0115 | -0.149 | 18.54
-3 | 0.282 | 0.01157 | -0.149 | 24.367
-2.5 | 0.35 | 0.01141 | -0.149 | 30.696
-2 | 0.418 | 0.01161 | -0.149 | 36.041
-1.5 | 0.486 | 0.01179 | -0.149 | 41.221
-1 | 0.553 | 0.01166 | -0.149 | 47.449
-0.5 | 0.62 | 0.01188 | -0.149 | 52.21
0 | 0.687 | 0.01211 | -0.149 | 56.743
0.5 | 0.754 | 0.01239 | -0.149 | 60.821
1 | 0.82 | 0.0127 | -0.149 | 64.574
1.5 | 0.887 | 0.0131 | -0.149 | 67.669
2 | 0.952 | 0.01355 | -0.149 | 70.275
2.5 | 1.018 | 0.01486 | -0.149 | 68.499
3 | 1.083 | 0.01543 | -0.149 | 70.199
3.5 | 1.147 | 0.01588 | -0.149 | 72.243
4 | 1.207 | 0.01634 | -0.149 | 73.852
4.5 | 1.259 | 0.01838 | -0.148 | 68.507
5 | 1.303 | 0.01913 | -0.148 | 68.083
5.5 | 1.324 | 0.02007 | -0.148 | 65.962
6 | 1.304 | 0.02062 | -0.148 | 63.243
6.5 | 1.16 | 0.02189 | -0.148 | 53.02
7 | 0.809 | 0.02333 | -0.148 | 34.661
7.5 | 0.841 | 0.02454 | -0.148 | 34.294
8 | 0.869 | 0.02355 | -0.147 | 36.893
8.5 | 0.892 | 0.02513 | -0.145 | 35.492
9 | 0.921 | 0.02622 | -0.145 | 35.123
9.5 | 0.78 | 0.07455 | -0.066 | 10.469
10 | 0.97 | 0.02987 | -0.142 | 32.477
10.5 | 0.921 | 0.04928 | -0.125 | 18.695
11 | 0.976 | 0.04308 | -0.131 | 22.647
11.5 | 0.907 | 0.08302 | -0.097 | 10.921
12 | 0.921 | 0.09885 | -0.086 | 9.317
12.5 | 0.938 | 0.10239 | -0.075 | 9.164
13 | 0.975 | 0.10703 | -0.089 | 9.113
13.5 | 0.992 | 0.11211 | -0.08 | 8.85
14 | 1.025 | 0.11645 | -0.088 | 8.805
14.5 | 1.046 | 0.11995 | -0.083 | 8.717
15 | 1.074 | 0.12337 | -0.086 | 8.703
15.5 | 1.105 | 0.12997 | -0.091 | 8.502
16 | 1.124 | 0.13055 | -0.086 | 8.611
16.5 | 1.151 | 0.13814 | -0.088 | 8.335
17 | 1.182 | 0.14268 | -0.092 | 8.285
17.5 | 1.203 | 0.14577 | -0.089 | 8.25
18 | 1.228 | 0.14789 | -0.089 | 8.301
18.5 | 1.256 | 0.15178 | -0.091 | 8.277
19 | 1.285 | 0.16087 | -0.093 | 7.987
19.5 | 1.305 | 0.15958 | -0.091 | 8.176
20 | 1.33 | 0.16536 | -0.091 | 8.043

## 72. Re 4M Mach 0.50 (2)
BIGFOIL.COM POLAR EXPORT
MID 101
MID 101 |  |  |  | Cl Max: | 1.6212 | at alpha= | 7.5 | deg
XFOIL ncrit=9 |  |  |  | L/D Max: | 134.203 | at alpha= | 4 | deg
Re: | 4000000 |  |  | Cd Min: | 0.28381 | at alpha= | -20 | deg
Mach: | 0.5 |  |  | Cl=0 at alpha= | -4.759 | deg
|  |  |  | @ Cl=0.1, Cd= | 0.0064513
|  |  |  | @ Cl=0.4, Cd= | 0.0053437
|  |  |  | @ Cl=0.6, Cd= | 0.0056843
alpha (deg) | Cl | Cd | Cm | Cl/Cd
-20 | -0.7948 | 0.28381 | 0.067 | -2.8005
-19.5 | -0.771 | 0.27516 | 0.0616 | -2.802
-19 | -0.7472 | 0.26654 | 0.0562 | -2.8033
-18.5 | -0.7236 | 0.25795 | 0.051 | -2.8052
-18 | -0.7002 | 0.24941 | 0.0459 | -2.8074
-17.5 | -0.677 | 0.24089 | 0.0408 | -2.8104
-17 | -0.6541 | 0.23238 | 0.036 | -2.8148
-16.5 | -0.6317 | 0.22391 | 0.0312 | -2.8212
-16 | -0.6094 | 0.21521 | 0.0265 | -2.8317
-15.5 | -0.5887 | 0.20692 | 0.0221 | -2.8451
-15 | -0.5665 | 0.19949 | 0.0178 | -2.8397
-14.5 | -0.5449 | 0.19175 | 0.0137 | -2.8417
-14 | -0.5235 | 0.18351 | 0.0096 | -2.8527
-13.5 | -0.5032 | 0.17539 | 0.0056 | -2.869
-13 | -0.4839 | 0.16736 | 0.0018 | -2.8914
-12.5 | -0.4656 | 0.15945 | -0.0018 | -2.92
-12 | -0.4478 | 0.15153 | -0.0053 | -2.9552
-11.5 | -0.4313 | 0.14365 | -0.0087 | -3.0024
-11 | -0.4169 | 0.13576 | -0.012 | -3.0709
-10.5 | -0.4027 | 0.12758 | -0.0154 | -3.1565
-10 | -0.3892 | 0.11931 | -0.0189 | -3.2621
-9.5 | -0.3768 | 0.11082 | -0.0226 | -3.4001
-9 | -0.3605 | 0.10348 | -0.0266 | -3.4838
-8.5 | -0.3445 | 0.09544 | -0.0314 | -3.6096
-8 | -0.3377 | 0.08747 | -0.0344 | -3.8608
-7.5 | -0.3276 | 0.07988 | -0.0383 | -4.1012
-7 | -0.3208 | 0.07134 | -0.0438 | -4.4968
-6.5 | -0.3083 | 0.06087 | -0.0553 | -5.0649
-5.5 | -0.1357 | 0.01268 | -0.1528 | -10.7019
-5 | -0.039 | 0.00816 | -0.1593 | -4.7794
-4.5 | 0.0419 | 0.007 | -0.16 | 5.9857
-4 | 0.1192 | 0.00627 | -0.1602 | 19.0112
-3.5 | 0.1935 | 0.00589 | -0.1601 | 32.8523
-3 | 0.2671 | 0.00546 | -0.1605 | 48.9194
-2.5 | 0.3382 | 0.00537 | -0.1605 | 62.9795
-2 | 0.4086 | 0.00534 | -0.1605 | 76.5169
-1.5 | 0.4784 | 0.00539 | -0.1607 | 88.757
-1 | 0.5475 | 0.00557 | -0.161 | 98.2944
-0.5 | 0.6164 | 0.00572 | -0.1612 | 107.7622
0 | 0.685 | 0.00591 | -0.1613 | 115.9052
0.5 | 0.7532 | 0.00618 | -0.1613 | 121.877
1 | 0.8213 | 0.00647 | -0.1612 | 126.9397
1.5 | 0.8891 | 0.00684 | -0.1609 | 129.9854
2 | 0.9564 | 0.00734 | -0.1605 | 130.2997
3 | 1.0912 | 0.00839 | -0.159 | 130.0596
3.5 | 1.1598 | 0.00881 | -0.1581 | 131.6459
4 | 1.2293 | 0.00916 | -0.1569 | 134.2031
4.5 | 1.296 | 0.00998 | -0.1551 | 129.8597
5 | 1.3605 | 0.01112 | -0.1526 | 122.3471
5.5 | 1.4299 | 0.01171 | -0.1503 | 122.1093
6 | 1.4958 | 0.01206 | -0.1469 | 124.0299
6.5 | 1.5599 | 0.01349 | -0.1422 | 115.6338
7 | 1.6079 | 0.01641 | -0.1346 | 97.9829
7.5 | 1.6212 | 0.02144 | -0.1227 | 75.6157
8 | 1.604 | 0.0269 | -0.1087 | 59.6283
8.5 | 1.5749 | 0.03401 | -0.0981 | 46.307
9 | 1.5394 | 0.04336 | -0.0931 | 35.5028
9.5 | 1.4994 | 0.05536 | -0.0942 | 27.0845
10 | 1.4589 | 0.06988 | -0.1005 | 20.8772
10.5 | 1.4193 | 0.0859 | -0.1091 | 16.5227
11 | 1.3824 | 0.10213 | -0.1174 | 13.5357
11.5 | 1.3492 | 0.11797 | -0.1251 | 11.4368
12 | 1.3213 | 0.13319 | -0.1327 | 9.9204
12.5 | 1.2988 | 0.14831 | -0.1409 | 8.7573

## 73. Re 5M Mach 0.00 (1)
BIGFOIL.COM POLAR EXPORT
MID 101
MID 101 |  |  |  | Cl Max: | 1.353 | at alpha= | 8.5 | deg
JavaFoil+Calcfoil stall+Eppler ext transition |  |  |  | L/D Max: | 76.182 | at alpha= | 6 | deg
Re: | 5000000 |  |  | Cd Min: | 0.01094 | at alpha= | -3 | deg
Mach: | 0 |  |  | Cl=0 at alpha= | -5.1071 | deg
|  |  |  | @ Cl=0.1, Cd= | 0.01107
|  |  |  | @ Cl=0.4, Cd= | 0.01109
|  |  |  | @ Cl=0.6, Cd= | 0.011497
alpha (deg) | Cl | Cd | Cm | Cl/Cd
-16.5 | -0.272 | 0.12228 | -0.071 | -2.224
-16 | -0.284 | 0.11684 | -0.071 | -2.427
-15.5 | -0.295 | 0.11122 | -0.071 | -2.653
-15 | -0.306 | 0.10572 | -0.072 | -2.898
-14.5 | -0.317 | 0.10026 | -0.072 | -3.163
-14 | -0.327 | 0.095 | -0.073 | -3.442
-13.5 | -0.336 | 0.08938 | -0.074 | -3.757
-13 | -0.343 | 0.08443 | -0.075 | -4.063
-12.5 | -0.349 | 0.07907 | -0.076 | -4.408
-12 | -0.351 | 0.07501 | -0.077 | -4.682
-11.5 | -0.352 | 0.06896 | -0.08 | -5.108
-11 | -0.349 | 0.06412 | -0.082 | -5.448
-10.5 | -0.344 | 0.05755 | -0.087 | -5.983
-10 | -0.336 | 0.05031 | -0.092 | -6.678
-9.5 | -0.325 | 0.04149 | -0.099 | -7.835
-9 | -0.306 | 0.03658 | -0.102 | -8.37
-8.5 | -0.284 | 0.02983 | -0.107 | -9.505
-8 | -0.259 | 0.02267 | -0.113 | -11.402
-7.5 | -0.244 | 0.01288 | -0.129 | -18.946
-7 | -0.199 | 0.01254 | -0.129 | -15.849
-6.5 | -0.15 | 0.01226 | -0.129 | -12.226
-6 | -0.098 | 0.01133 | -0.129 | -8.665
-5.5 | -0.044 | 0.0112 | -0.129 | -3.932
-5 | 0.012 | 0.01112 | -0.129 | 1.07
-4.5 | 0.069 | 0.01107 | -0.129 | 6.248
-4 | 0.127 | 0.01107 | -0.129 | 11.503
-3.5 | 0.186 | 0.01113 | -0.129 | 16.717
-3 | 0.245 | 0.01094 | -0.129 | 22.395
-2.5 | 0.304 | 0.01107 | -0.129 | 27.451
-2 | 0.362 | 0.01118 | -0.129 | 32.429
-1.5 | 0.421 | 0.01104 | -0.129 | 38.127
-1 | 0.479 | 0.01117 | -0.129 | 42.908
-0.5 | 0.537 | 0.01129 | -0.129 | 47.614
0 | 0.595 | 0.01148 | -0.129 | 51.883
0.5 | 0.653 | 0.01168 | -0.129 | 55.937
1 | 0.711 | 0.01189 | -0.129 | 59.797
1.5 | 0.769 | 0.01215 | -0.129 | 63.255
2 | 0.826 | 0.01249 | -0.129 | 66.148
2.5 | 0.883 | 0.01293 | -0.129 | 68.329
3 | 0.94 | 0.0138 | -0.129 | 68.155
3.5 | 0.997 | 0.01408 | -0.129 | 70.792
4 | 1.052 | 0.01436 | -0.129 | 73.234
4.5 | 1.104 | 0.01471 | -0.129 | 75.045
5 | 1.154 | 0.01617 | -0.129 | 71.357
5.5 | 1.199 | 0.01643 | -0.128 | 72.959
6 | 1.24 | 0.01627 | -0.128 | 76.182
6.5 | 1.275 | 0.01674 | -0.128 | 76.169
7 | 1.305 | 0.01733 | -0.128 | 75.311
7.5 | 1.328 | 0.0179 | -0.128 | 74.196
8 | 1.344 | 0.01855 | -0.128 | 72.458
8.5 | 1.353 | 0.01928 | -0.128 | 70.168
9 | 1.353 | 0.01991 | -0.128 | 67.976
9.5 | 1.347 | 0.02069 | -0.128 | 65.104
10 | 1.326 | 0.02164 | -0.128 | 61.299
10.5 | 1.298 | 0.02265 | -0.128 | 57.32
11 | 1.263 | 0.02386 | -0.127 | 52.939
11.5 | 1.209 | 0.02059 | -0.126 | 58.737
12 | 1.156 | 0.02442 | -0.125 | 47.365
12.5 | 1.099 | 0.02629 | -0.124 | 41.829
13 | 1.039 | 0.02856 | -0.122 | 36.374
13.5 | 0.966 | 0.03412 | -0.119 | 28.305

## 74. Re 5M Mach 0.00 (2)
BIGFOIL.COM POLAR EXPORT
MID 101
MID 101 |  |  |  | Cl Max: | 2.0259 | at alpha= | 16.5 | deg
XFOIL ncrit=9 |  |  |  | L/D Max: | 132.265 | at alpha= | 6 | deg
Re: | 5000000 |  |  | Cd Min: | 0.14126 | at alpha= | -12.5 | deg
Mach: | 0 |  |  | Cl=0 at alpha= | -5.0008 | deg
|  |  |  | @ Cl=0.1, Cd= | 0.0055561
|  |  |  | @ Cl=0.4, Cd= | 0.0051698
|  |  |  | @ Cl=0.6, Cd= | 0.0056072
alpha (deg) | Cl | Cd | Cm | Cl/Cd
-12.5 | -0.5061 | 0.14126 | 0.0009 | -3.5828
-11.5 | -0.7661 | 0.0184 | -0.1203 | -41.6359
-11 | -0.7017 | 0.01549 | -0.1257 | -45.3002
-10.5 | -0.6416 | 0.01349 | -0.1286 | -47.5612
-10 | -0.585 | 0.01198 | -0.1299 | -48.8314
-9.5 | -0.5276 | 0.01075 | -0.131 | -49.0791
-9 | -0.4693 | 0.00974 | -0.132 | -48.1828
-8.5 | -0.411 | 0.009 | -0.1328 | -45.6667
-8 | -0.3527 | 0.00841 | -0.1334 | -41.9382
-7.5 | -0.2944 | 0.00794 | -0.1339 | -37.0781
-7 | -0.2365 | 0.00768 | -0.1342 | -30.7943
-6.5 | -0.1763 | 0.0069 | -0.1351 | -25.5507
-6 | -0.1175 | 0.00656 | -0.1356 | -17.9116
-5.5 | -0.0587 | 0.00626 | -0.136 | -9.377
-5 | 0.0001 | 0.00601 | -0.1364 | 0.016639
-4.5 | 0.059 | 0.00575 | -0.1368 | 10.2609
-4 | 0.1182 | 0.00547 | -0.1374 | 21.6088
-3.5 | 0.1773 | 0.00518 | -0.1379 | 34.2278
-3 | 0.2357 | 0.0051 | -0.1382 | 46.2157
-2.5 | 0.294 | 0.00506 | -0.1385 | 58.1028
-2 | 0.3524 | 0.00503 | -0.1388 | 70.0596
-1.5 | 0.4103 | 0.0052 | -0.1392 | 78.9038
-1 | 0.4684 | 0.00528 | -0.1396 | 88.7121
-0.5 | 0.5261 | 0.00541 | -0.1398 | 97.2458
0 | 0.5836 | 0.00555 | -0.14 | 105.1532
0.5 | 0.6409 | 0.00575 | -0.1402 | 111.4609
1 | 0.698 | 0.00595 | -0.1403 | 117.3109
1.5 | 0.7549 | 0.00618 | -0.1404 | 122.1521
2 | 0.8113 | 0.00651 | -0.1405 | 124.6237
2.5 | 0.8675 | 0.00684 | -0.1405 | 126.8275
3 | 0.9228 | 0.00737 | -0.1405 | 125.2103
3.5 | 0.9787 | 0.00768 | -0.1404 | 127.4349
4 | 1.0345 | 0.00795 | -0.1404 | 130.1258
4.5 | 1.09 | 0.00826 | -0.1404 | 131.9613
5 | 1.1437 | 0.00895 | -0.1401 | 127.7877
5.5 | 1.1972 | 0.00959 | -0.1398 | 124.8384
6 | 1.2499 | 0.00945 | -0.1393 | 132.2646
6.5 | 1.3033 | 0.00994 | -0.1388 | 131.1167
7 | 1.3565 | 0.01042 | -0.1383 | 130.1823
7.5 | 1.4087 | 0.011 | -0.1377 | 128.0636
8 | 1.4606 | 0.01156 | -0.137 | 126.3495
8.5 | 1.5112 | 0.01229 | -0.1361 | 122.9618
9 | 1.5619 | 0.01289 | -0.1353 | 121.1715
9.5 | 1.6116 | 0.01357 | -0.1343 | 118.762
10 | 1.6603 | 0.0143 | -0.1332 | 116.1049
10.5 | 1.7077 | 0.01512 | -0.1319 | 112.9431
11 | 1.7523 | 0.01623 | -0.1302 | 107.9667
11.5 | 1.7958 | 0.01731 | -0.1283 | 103.7435
12 | 1.8394 | 0.01823 | -0.1265 | 100.8996
12.5 | 1.8806 | 0.01926 | -0.1243 | 97.6428
13 | 1.919 | 0.02042 | -0.1217 | 93.9765
13.5 | 1.9536 | 0.02175 | -0.1186 | 89.8207
14 | 1.983 | 0.02321 | -0.1147 | 85.4373
14.5 | 2.0021 | 0.02481 | -0.1091 | 80.6973
15 | 2.0106 | 0.02681 | -0.1021 | 74.9944
15.5 | 2.0186 | 0.02936 | -0.0963 | 68.7534
16 | 2.0244 | 0.03244 | -0.0913 | 62.4044
16.5 | 2.0259 | 0.03627 | -0.0869 | 55.8561
17 | 2.0228 | 0.041 | -0.0833 | 49.3366
17.5 | 2.0135 | 0.04696 | -0.0808 | 42.8769
18 | 1.9957 | 0.05461 | -0.0798 | 36.5446
18.5 | 1.9697 | 0.06447 | -0.0808 | 30.5522
19 | 1.9362 | 0.0765 | -0.0839 | 25.3098
19.5 | 1.8835 | 0.09271 | -0.0899 | 20.316
20 | 1.8156 | 0.11269 | -0.0986 | 16.1115

## 75. Re 5M Mach 0.10 (1)
BIGFOIL.COM POLAR EXPORT
MID 101
MID 101 |  |  |  | Cl Max: | 1.349 | at alpha= | 8.5 | deg
JavaFoil+Calcfoil stall+Eppler ext transition |  |  |  | L/D Max: | 75.908 | at alpha= | 6 | deg
Re: | 5000000 |  |  | Cd Min: | 0.01093 | at alpha= | -3 | deg
Mach: | 0.1 |  |  | Cl=0 at alpha= | -5.1071 | deg
|  |  |  | @ Cl=0.1, Cd= | 0.01109
|  |  |  | @ Cl=0.4, Cd= | 0.011102
|  |  |  | @ Cl=0.6, Cd= | 0.011506
alpha (deg) | Cl | Cd | Cm | Cl/Cd
-16.5 | -0.234 | 0.12373 | -0.07 | -1.893
-16 | -0.248 | 0.11772 | -0.071 | -2.103
-15.5 | -0.261 | 0.11286 | -0.071 | -2.312
-15 | -0.274 | 0.10679 | -0.071 | -2.569
-14.5 | -0.287 | 0.10119 | -0.072 | -2.84
-14 | -0.3 | 0.09604 | -0.072 | -3.121
-13.5 | -0.311 | 0.09089 | -0.073 | -3.422
-13 | -0.321 | 0.08551 | -0.074 | -3.753
-12.5 | -0.329 | 0.08044 | -0.075 | -4.091
-12 | -0.335 | 0.07621 | -0.076 | -4.389
-11.5 | -0.339 | 0.06955 | -0.08 | -4.867
-11 | -0.337 | 0.06575 | -0.081 | -5.133
-10.5 | -0.334 | 0.05946 | -0.085 | -5.625
-10 | -0.328 | 0.05225 | -0.091 | -6.28
-9.5 | -0.319 | 0.04295 | -0.098 | -7.436
-9 | -0.302 | 0.03771 | -0.101 | -8.015
-8.5 | -0.28 | 0.03131 | -0.106 | -8.951
-8 | -0.255 | 0.02395 | -0.112 | -10.656
-7.5 | -0.244 | 0.01293 | -0.129 | -18.85
-7 | -0.199 | 0.01259 | -0.129 | -15.793
-6.5 | -0.15 | 0.0123 | -0.129 | -12.213
-6 | -0.098 | 0.01206 | -0.129 | -8.163
-5.5 | -0.044 | 0.01122 | -0.129 | -3.941
-5 | 0.012 | 0.01112 | -0.13 | 1.074
-4.5 | 0.069 | 0.01109 | -0.13 | 6.264
-4 | 0.128 | 0.01109 | -0.13 | 11.538
-3.5 | 0.187 | 0.01114 | -0.13 | 16.775
-3 | 0.246 | 0.01093 | -0.13 | 22.511
-2.5 | 0.305 | 0.01108 | -0.13 | 27.545
-2 | 0.364 | 0.0112 | -0.13 | 32.537
-1.5 | 0.423 | 0.01104 | -0.13 | 38.308
-1 | 0.482 | 0.01117 | -0.13 | 43.103
-0.5 | 0.54 | 0.01131 | -0.13 | 47.747
0 | 0.598 | 0.0115 | -0.13 | 52.054
0.5 | 0.657 | 0.01168 | -0.13 | 56.221
1 | 0.715 | 0.01192 | -0.129 | 59.964
1.5 | 0.773 | 0.01219 | -0.129 | 63.365
2 | 0.83 | 0.0125 | -0.129 | 66.449
2.5 | 0.888 | 0.01294 | -0.129 | 68.636
3 | 0.945 | 0.01386 | -0.129 | 68.192
3.5 | 1.002 | 0.01414 | -0.129 | 70.856
4 | 1.057 | 0.01442 | -0.129 | 73.277
4.5 | 1.109 | 0.01471 | -0.129 | 75.389
5 | 1.159 | 0.01625 | -0.129 | 71.293
5.5 | 1.204 | 0.01645 | -0.129 | 73.189
6 | 1.244 | 0.01639 | -0.129 | 75.908
6.5 | 1.279 | 0.01687 | -0.129 | 75.823
7 | 1.308 | 0.01739 | -0.129 | 75.221
7.5 | 1.33 | 0.01807 | -0.129 | 73.574
8 | 1.343 | 0.01868 | -0.129 | 71.932
8.5 | 1.349 | 0.01941 | -0.129 | 69.533
9 | 1.347 | 0.02011 | -0.128 | 66.986
9.5 | 1.336 | 0.02095 | -0.128 | 63.803
10 | 1.311 | 0.02193 | -0.128 | 59.798
10.5 | 1.277 | 0.02301 | -0.128 | 55.523
11 | 1.229 | 0.02215 | -0.127 | 55.501
11.5 | 1.174 | 0.02351 | -0.126 | 49.922
12 | 1.115 | 0.025 | -0.125 | 44.585
12.5 | 1.049 | 0.02725 | -0.124 | 38.494
13 | 0.98 | 0.03022 | -0.122 | 32.435
13.5 | 0.891 | 0.03973 | -0.116 | 22.438

## 76. Re 5M Mach 0.10 (2)
BIGFOIL.COM POLAR EXPORT
MID 101
MID 101 |  |  |  | Cl Max: | 1.9956 | at alpha= | 15.5 | deg
XFOIL ncrit=9 |  |  |  | L/D Max: | 132.261 | at alpha= | 6 | deg
Re: | 5000000 |  |  | Cd Min: | 0.14783 | at alpha= | 20 | deg
Mach: | 0.1 |  |  | Cl=0 at alpha= | -4.9941 | deg
|  |  |  | @ Cl=0.1, Cd= | 0.005579
|  |  |  | @ Cl=0.4, Cd= | 0.0051657
|  |  |  | @ Cl=0.6, Cd= | 0.0056055
alpha (deg) | Cl | Cd | Cm | Cl/Cd
-11 | -0.7172 | 0.01949 | -0.121 | -36.7984
-10.5 | -0.6542 | 0.01569 | -0.127 | -41.6953
-10 | -0.5954 | 0.01334 | -0.1296 | -44.6327
-9.5 | -0.5363 | 0.01162 | -0.1313 | -46.1532
-9 | -0.4767 | 0.01029 | -0.1326 | -46.3265
-8.5 | -0.4169 | 0.00933 | -0.1335 | -44.6838
-8 | -0.3577 | 0.00863 | -0.1342 | -41.4484
-7.5 | -0.2984 | 0.00805 | -0.1347 | -37.0683
-7 | -0.2395 | 0.00773 | -0.1351 | -30.9832
-6.5 | -0.1788 | 0.00697 | -0.136 | -25.6528
-6 | -0.1194 | 0.00661 | -0.1364 | -18.0635
-5.5 | -0.06 | 0.00629 | -0.1368 | -9.539
-5 | -0.0007 | 0.00603 | -0.1372 | -0.11609
-4.5 | 0.0587 | 0.00578 | -0.1376 | 10.1557
-4 | 0.1183 | 0.00549 | -0.1381 | 21.5483
-3.5 | 0.178 | 0.00519 | -0.1386 | 34.2967
-3 | 0.2368 | 0.00511 | -0.1389 | 46.3405
-2.5 | 0.2955 | 0.00506 | -0.1392 | 58.3992
-2 | 0.3542 | 0.00504 | -0.1395 | 70.2778
-1.5 | 0.4125 | 0.0052 | -0.1399 | 79.3269
-1 | 0.4709 | 0.00528 | -0.1403 | 89.1856
-0.5 | 0.529 | 0.00542 | -0.1405 | 97.6015
0 | 0.5869 | 0.00556 | -0.1407 | 105.5576
0.5 | 0.6445 | 0.00576 | -0.1409 | 111.8924
1 | 0.7019 | 0.00596 | -0.141 | 117.7685
1.5 | 0.7592 | 0.00619 | -0.1411 | 122.6494
2 | 0.816 | 0.00653 | -0.1412 | 124.9617
2.5 | 0.8725 | 0.00686 | -0.1412 | 127.1866
3 | 0.9283 | 0.00739 | -0.1411 | 125.6157
3.5 | 0.9845 | 0.00771 | -0.1411 | 127.6913
4 | 1.0407 | 0.00798 | -0.141 | 130.4135
4.5 | 1.0966 | 0.00831 | -0.1409 | 131.9615
5.5 | 1.2046 | 0.00965 | -0.1403 | 124.829
6 | 1.2578 | 0.00951 | -0.1397 | 132.2608
6.5 | 1.3118 | 0.01 | -0.1392 | 131.18
7 | 1.3652 | 0.01052 | -0.1386 | 129.7719
7.5 | 1.418 | 0.01111 | -0.1379 | 127.6328
8 | 1.4703 | 0.0117 | -0.1371 | 125.6667
9 | 1.5726 | 0.01306 | -0.1352 | 120.4135
9.5 | 1.6227 | 0.01377 | -0.134 | 117.8431
10 | 1.6717 | 0.01456 | -0.1327 | 114.8146
10.5 | 1.719 | 0.01549 | -0.1312 | 110.9748
11 | 1.7625 | 0.01681 | -0.129 | 104.8483
11.5 | 1.8076 | 0.01774 | -0.1271 | 101.894
12 | 1.8504 | 0.0188 | -0.1249 | 98.4255
12.5 | 1.8901 | 0.02002 | -0.1223 | 94.4106
13 | 1.9262 | 0.0214 | -0.1191 | 90.0093
13.5 | 1.9571 | 0.02298 | -0.1151 | 85.1654
14 | 1.978 | 0.02471 | -0.1095 | 80.0486
14.5 | 1.9859 | 0.02677 | -0.1021 | 74.1838
15 | 1.9924 | 0.02946 | -0.0959 | 67.6307
15.5 | 1.9956 | 0.03285 | -0.0904 | 60.7489
16 | 1.9954 | 0.03697 | -0.0858 | 53.9735
16.5 | 1.9891 | 0.04223 | -0.0823 | 47.1016
17 | 1.9769 | 0.04882 | -0.0801 | 40.4937
17.5 | 1.9555 | 0.05735 | -0.0797 | 34.0976
18 | 1.924 | 0.06852 | -0.0817 | 28.0794
18.5 | 1.8788 | 0.08317 | -0.0865 | 22.5899
19 | 1.8234 | 0.10049 | -0.0936 | 18.1451
19.5 | 1.7443 | 0.12323 | -0.1044 | 14.1548
20 | 1.6636 | 0.14783 | -0.1178 | 11.2535

## 77. Re 5M Mach 0.25 (1)
BIGFOIL.COM POLAR EXPORT
MID 101
MID 101 |  |  |  | Cl Max: | 1.33 | at alpha= | 7.5 | deg
JavaFoil+Calcfoil stall+Eppler ext transition |  |  |  | L/D Max: | 75.679 | at alpha= | 4.5 | deg
Re: | 5000000 |  |  | Cd Min: | 0.01102 | at alpha= | -3 | deg
Mach: | 0.25 |  |  | Cl=0 at alpha= | -5.1053 | deg
|  |  |  | @ Cl=0.1, Cd= | 0.011175
|  |  |  | @ Cl=0.4, Cd= | 0.011209
|  |  |  | @ Cl=0.6, Cd= | 0.05961
alpha (deg) | Cl | Cd | Cm | Cl/Cd
-14.5 | -0.054 | 0.10703 | -0.071 | -0.502
-14 | -0.051 | 0.09858 | -0.074 | -0.517
-13.5 | -0.048 | 0.09505 | -0.072 | -0.506
-13 | -0.091 | 0.09024 | -0.073 | -1.01
-12.5 | -0.145 | 0.08602 | -0.073 | -1.688
-12 | -0.183 | 0.08135 | -0.073 | -2.25
-11.5 | -0.214 | 0.07694 | -0.073 | -2.777
-11 | -0.238 | 0.07116 | -0.076 | -3.348
-10.5 | -0.256 | 0.06643 | -0.078 | -3.854
-10 | -0.267 | 0.06152 | -0.081 | -4.335
-9.5 | -0.271 | 0.05476 | -0.087 | -4.953
-9 | -0.271 | 0.04392 | -0.098 | -6.175
-8.5 | -0.258 | 0.03817 | -0.102 | -6.752
-8 | -0.238 | 0.03183 | -0.107 | -7.482
-7.5 | -0.215 | 0.02306 | -0.116 | -9.33
-7 | -0.198 | 0.01293 | -0.133 | -15.282
-6.5 | -0.151 | 0.01252 | -0.133 | -12.05
-6 | -0.1 | 0.01228 | -0.133 | -8.113
-5.5 | -0.045 | 0.01133 | -0.133 | -3.971
-5 | 0.012 | 0.01123 | -0.133 | 1.087
-4.5 | 0.071 | 0.01118 | -0.133 | 6.365
-4 | 0.131 | 0.01117 | -0.133 | 11.752
-3.5 | 0.192 | 0.01121 | -0.133 | 17.127
-3 | 0.253 | 0.01102 | -0.133 | 22.946
-2.5 | 0.314 | 0.01114 | -0.133 | 28.149
-2 | 0.374 | 0.01126 | -0.133 | 33.231
-1.5 | 0.435 | 0.01114 | -0.133 | 39.037
-1 | 0.495 | 0.01126 | -0.133 | 43.951
-0.5 | 0.555 | 0.01142 | -0.133 | 48.615
0 | 0.615 | 0.01157 | -0.133 | 53.133
0.5 | 0.675 | 0.01181 | -0.133 | 57.111
1 | 0.734 | 0.01204 | -0.133 | 60.966
1.5 | 0.794 | 0.01235 | -0.133 | 64.276
2 | 0.853 | 0.01269 | -0.133 | 67.229
2.5 | 0.912 | 0.01364 | -0.133 | 66.882
3 | 0.971 | 0.0141 | -0.133 | 68.849
3.5 | 1.029 | 0.0144 | -0.133 | 71.462
4 | 1.085 | 0.01472 | -0.133 | 73.712
4.5 | 1.138 | 0.01504 | -0.133 | 75.679
5 | 1.188 | 0.01661 | -0.133 | 71.495
5.5 | 1.232 | 0.01695 | -0.133 | 72.65
6 | 1.269 | 0.0169 | -0.133 | 75.089
6.5 | 1.299 | 0.01747 | -0.132 | 74.341
7 | 1.32 | 0.01809 | -0.132 | 72.968
7.5 | 1.33 | 0.01881 | -0.132 | 70.729
8 | 1.329 | 0.01962 | -0.132 | 67.703
8.5 | 1.314 | 0.0206 | -0.132 | 63.771
9 | 1.285 | 0.02136 | -0.132 | 60.168
9.5 | 1.242 | 0.02243 | -0.132 | 55.392
10 | 1.175 | 0.02378 | -0.132 | 49.412
10.5 | 1.081 | 0.02083 | -0.13 | 51.887
11 | 0.977 | 0.02499 | -0.129 | 39.114
11.5 | 0.861 | 0.02767 | -0.127 | 31.099
12 | 0.719 | 0.03621 | -0.121 | 19.867
12.5 | 0.565 | 0.05961 | -0.106 | 9.482

## 78. Re 5M Mach 0.25 (2)
BIGFOIL.COM POLAR EXPORT
MID 101
MID 101 |  |  |  | Cl Max: | 1.8464 | at alpha= | 12 | deg
XFOIL ncrit=9 |  |  |  | L/D Max: | 133.667 | at alpha= | 4.5 | deg
Re: | 5000000 |  |  | Cd Min: | 0.26062 | at alpha= | -20 | deg
Mach: | 0.25 |  |  | Cl=0 at alpha= | -4.9573 | deg
|  |  |  | @ Cl=0.1, Cd= | 0.0057286
|  |  |  | @ Cl=0.4, Cd= | 0.0051867
|  |  |  | @ Cl=0.6, Cd= | 0.0055977
alpha (deg) | Cl | Cd | Cm | Cl/Cd
-20 | -0.7364 | 0.26062 | 0.0585 | -2.8256
-19.5 | -0.7172 | 0.25397 | 0.054 | -2.824
-19 | -0.698 | 0.24725 | 0.0497 | -2.8231
-18.5 | -0.679 | 0.24035 | 0.0454 | -2.825
-18 | -0.6597 | 0.23314 | 0.0413 | -2.8296
-17.5 | -0.6409 | 0.22584 | 0.0372 | -2.8378
-17 | -0.6224 | 0.21834 | 0.0331 | -2.8506
-16.5 | -0.6046 | 0.21068 | 0.0291 | -2.8698
-16 | -0.5874 | 0.20259 | 0.0253 | -2.8995
-15.5 | -0.5704 | 0.19516 | 0.0216 | -2.9227
-15 | -0.5538 | 0.18777 | 0.018 | -2.9494
-14.5 | -0.5413 | 0.17917 | 0.0142 | -3.0212
-14 | -0.5251 | 0.17254 | 0.011 | -3.0434
-13.5 | -0.5091 | 0.16574 | 0.0078 | -3.0717
-13 | -0.4935 | 0.1589 | 0.0047 | -3.1057
-12.5 | -0.4894 | 0.14726 | 0.001 | -3.3234
-12 | -0.4828 | 0.13792 | -0.0025 | -3.5006
-11.5 | -0.4683 | 0.13122 | -0.0056 | -3.5688
-11 | -0.454 | 0.12459 | -0.0086 | -3.644
-10.5 | -0.442 | 0.11714 | -0.0118 | -3.7733
-9.5 | -0.5187 | 0.07903 | -0.0316 | -6.5633
-9 | -0.5505 | 0.05506 | -0.0607 | -9.9982
-8.5 | -0.4628 | 0.01556 | -0.1312 | -29.7429
-8 | -0.3909 | 0.01136 | -0.1368 | -34.4102
-7.5 | -0.3245 | 0.00962 | -0.1386 | -33.7318
-7 | -0.2589 | 0.0084 | -0.1397 | -30.8214
-6.5 | -0.1952 | 0.00775 | -0.1401 | -25.1871
-6 | -0.1306 | 0.00691 | -0.1409 | -18.9001
-5.5 | -0.0677 | 0.00651 | -0.1412 | -10.3994
-5 | -0.0053 | 0.00617 | -0.1415 | -0.859
-4.5 | 0.0568 | 0.00593 | -0.1417 | 9.5784
-4 | 0.119 | 0.00564 | -0.142 | 21.0993
-3.5 | 0.1815 | 0.00523 | -0.1427 | 34.7036
-3 | 0.2427 | 0.00513 | -0.1429 | 47.3099
-2.5 | 0.3036 | 0.00508 | -0.1431 | 59.7638
-2 | 0.3643 | 0.00508 | -0.1434 | 71.7126
-1.5 | 0.4245 | 0.00526 | -0.1438 | 80.7034
-1 | 0.485 | 0.00533 | -0.1441 | 90.9944
-0.5 | 0.545 | 0.00546 | -0.1444 | 99.8168
0 | 0.6049 | 0.00561 | -0.1446 | 107.8253
0.5 | 0.6644 | 0.00582 | -0.1447 | 114.1581
1 | 0.7238 | 0.00604 | -0.1448 | 119.8344
1.5 | 0.783 | 0.00629 | -0.1449 | 124.4833
2 | 0.8418 | 0.00665 | -0.1449 | 126.5865
2.5 | 0.9003 | 0.00701 | -0.1448 | 128.4308
3 | 0.9581 | 0.00754 | -0.1446 | 127.069
3.5 | 1.0166 | 0.00787 | -0.1444 | 129.1741
4 | 1.0753 | 0.00812 | -0.1442 | 132.4261
4.5 | 1.1335 | 0.00848 | -0.1439 | 133.6675
5 | 1.1882 | 0.00955 | -0.1432 | 124.4188
5.5 | 1.2459 | 0.00995 | -0.1427 | 125.2161
6 | 1.3016 | 0.00985 | -0.1418 | 132.1421
6.5 | 1.3584 | 0.01037 | -0.141 | 130.9932
7 | 1.4142 | 0.01103 | -0.1399 | 128.214
7.5 | 1.4698 | 0.01168 | -0.1387 | 125.839
8 | 1.5242 | 0.0125 | -0.1371 | 121.936
8.5 | 1.5784 | 0.01327 | -0.1355 | 118.945
9 | 1.6314 | 0.01417 | -0.1337 | 115.1306
9.5 | 1.6826 | 0.01522 | -0.1314 | 110.5519
10 | 1.7265 | 0.01708 | -0.128 | 101.0831
10.5 | 1.7711 | 0.01863 | -0.1246 | 95.0671
11 | 1.8092 | 0.02061 | -0.1203 | 87.7826
11.5 | 1.8373 | 0.02315 | -0.1146 | 79.365
12 | 1.8464 | 0.02621 | -0.1062 | 70.4464
12.5 | 1.8351 | 0.03001 | -0.0961 | 61.1496
13 | 1.8199 | 0.03527 | -0.0885 | 51.5991
13.5 | 1.7959 | 0.04247 | -0.0834 | 42.2863
14 | 1.7652 | 0.05185 | -0.0816 | 34.0444
14.5 | 1.7289 | 0.06377 | -0.0837 | 27.1115
15 | 1.6863 | 0.07858 | -0.0894 | 21.4597
15.5 | 1.6389 | 0.09562 | -0.0973 | 17.1397
16 | 1.5918 | 0.11338 | -0.1058 | 14.0395
16.5 | 1.5432 | 0.13183 | -0.1149 | 11.706
17 | 1.4992 | 0.15006 | -0.1247 | 9.9907

## 79. Re 5M Mach 0.50 (1)
BIGFOIL.COM POLAR EXPORT
MID 101
MID 101 |  |  |  | Cl Max: | 1.33 | at alpha= | 20 | deg
JavaFoil+Calcfoil stall+Eppler ext transition |  |  |  | L/D Max: | 75.443 | at alpha= | 4 | deg
Re: | 5000000 |  |  | Cd Min: | 0.01146 | at alpha= | -2.5 | deg
Mach: | 0.5 |  |  | Cl=0 at alpha= | -5.1204 | deg
|  |  |  | @ Cl=0.1, Cd= | 0.012336
|  |  |  | @ Cl=0.4, Cd= | 0.011578
|  |  |  | @ Cl=0.6, Cd= | 0.01179
alpha (deg) | Cl | Cd | Cm | Cl/Cd
-20 | -0.805 | 0.16069 | -0.084 | -5.012
-19.5 | -0.779 | 0.15814 | -0.084 | -4.924
-19 | -0.752 | 0.15253 | -0.084 | -4.932
-18.5 | -0.726 | 0.14859 | -0.084 | -4.885
-18 | -0.699 | 0.14415 | -0.084 | -4.852
-17.5 | -0.673 | 0.13852 | -0.085 | -4.861
-17 | -0.646 | 0.13566 | -0.083 | -4.758
-16.5 | -0.618 | 0.13181 | -0.081 | -4.688
-16 | -0.591 | 0.12627 | -0.08 | -4.68
-15.5 | -0.564 | 0.12231 | -0.081 | -4.614
-15 | -0.538 | 0.11752 | -0.081 | -4.574
-14.5 | -0.511 | 0.11612 | -0.081 | -4.398
-14 | -0.483 | 0.11061 | -0.078 | -4.365
-13.5 | -0.456 | 0.09926 | -0.077 | -4.592
-13 | -0.429 | 0.10184 | -0.077 | -4.211
-12.5 | -0.402 | 0.10075 | -0.077 | -3.989
-12 | -0.375 | 0.08938 | -0.076 | -4.192
-11.5 | -0.348 | 0.08045 | -0.079 | -4.329
-11 | -0.322 | 0.07335 | -0.083 | -4.391
-10.5 | -0.294 | 0.07519 | -0.077 | -3.905
-10 | -0.268 | 0.06695 | -0.084 | -4.001
-9.5 | -0.239 | 0.06837 | -0.074 | -3.495
-9 | -0.213 | 0.06055 | -0.084 | -3.521
-8.5 | -0.186 | 0.05872 | -0.082 | -3.16
-8 | -0.159 | 0.0538 | -0.086 | -2.952
-7.5 | -0.132 | 0.05033 | -0.088 | -2.618
-7 | -0.108 | 0.03852 | -0.109 | -2.795
-6.5 | -0.081 | 0.02986 | -0.119 | -2.729
-6 | -0.053 | 0.02417 | -0.125 | -2.207
-5.5 | -0.041 | 0.01913 | -0.135 | -2.12
-5 | 0.013 | 0.01266 | -0.149 | 1.015
-4.5 | 0.077 | 0.01239 | -0.149 | 6.243
-4 | 0.145 | 0.01223 | -0.149 | 11.834
-3.5 | 0.213 | 0.01155 | -0.149 | 18.461
-3 | 0.282 | 0.01162 | -0.149 | 24.26
-2.5 | 0.35 | 0.01146 | -0.149 | 30.572
-2 | 0.418 | 0.01162 | -0.149 | 36.005
-1.5 | 0.486 | 0.01177 | -0.149 | 41.272
-1 | 0.553 | 0.01165 | -0.149 | 47.495
-0.5 | 0.62 | 0.01185 | -0.149 | 52.324
0 | 0.687 | 0.01209 | -0.149 | 56.831
0.5 | 0.754 | 0.01233 | -0.149 | 61.15
1 | 0.82 | 0.01269 | -0.149 | 64.65
1.5 | 0.887 | 0.01305 | -0.149 | 67.919
2 | 0.952 | 0.01355 | -0.149 | 70.273
2.5 | 1.018 | 0.01474 | -0.149 | 69.053
3 | 1.083 | 0.01515 | -0.149 | 71.476
3.5 | 1.147 | 0.01556 | -0.149 | 73.691
4 | 1.207 | 0.016 | -0.149 | 75.443
4.5 | 1.259 | 0.01791 | -0.148 | 70.334
5 | 1.303 | 0.01862 | -0.148 | 69.955
5.5 | 1.324 | 0.01952 | -0.148 | 67.795
6 | 1.304 | 0.01998 | -0.148 | 65.244
6.5 | 1.16 | 0.02132 | -0.148 | 54.438
7 | 0.809 | 0.0225 | -0.148 | 35.944
7.5 | 0.841 | 0.02374 | -0.148 | 35.453
8 | 0.874 | 0.025 | -0.148 | 34.956
8.5 | 0.895 | 0.02213 | -0.146 | 40.433
9 | 0.923 | 0.02532 | -0.145 | 36.463
9.5 | 0.817 | 0.05912 | -0.108 | 13.824
10 | 0.975 | 0.02855 | -0.143 | 34.142
10.5 | 0.963 | 0.03797 | -0.135 | 25.358
11 | 1.005 | 0.03576 | -0.137 | 28.113
11.5 | 0.942 | 0.06629 | -0.114 | 14.217
12 | 0.932 | 0.09102 | -0.096 | 10.236
12.5 | 0.939 | 0.10147 | -0.076 | 9.252
13 | 0.982 | 0.10173 | -0.094 | 9.651
13.5 | 0.994 | 0.10862 | -0.081 | 9.147
14 | 1.03 | 0.11129 | -0.092 | 9.259
14.5 | 1.046 | 0.11624 | -0.083 | 8.998
15 | 1.076 | 0.11955 | -0.088 | 9.003
15.5 | 1.107 | 0.12509 | -0.092 | 8.852
16 | 1.125 | 0.12748 | -0.086 | 8.824
16.5 | 1.153 | 0.13307 | -0.089 | 8.665
17 | 1.185 | 0.13795 | -0.093 | 8.588
17.5 | 1.203 | 0.14088 | -0.089 | 8.538
18 | 1.229 | 0.14353 | -0.089 | 8.56
18.5 | 1.259 | 0.14771 | -0.093 | 8.526
19 | 1.287 | 0.15613 | -0.094 | 8.241
19.5 | 1.305 | 0.15911 | -0.091 | 8.203
20 | 1.33 | 0.16039 | -0.091 | 8.295

## 80. Re 5M Mach 0.50 (2)
BIGFOIL.COM POLAR EXPORT
MID 101
MID 101 |  |  |  | Cl Max: | 1.6327 | at alpha= | 7.5 | deg
XFOIL ncrit=9 |  |  |  | L/D Max: | 138.227 | at alpha= | 4 | deg
Re: | 5000000 |  |  | Cd Min: | 0.28379 | at alpha= | -20 | deg
Mach: | 0.5 |  |  | Cl=0 at alpha= | -4.7699 | deg
|  |  |  | @ Cl=0.1, Cd= | 0.00622
|  |  |  | @ Cl=0.4, Cd= | 0.00526
|  |  |  | @ Cl=0.6, Cd= | 0.005641
alpha (deg) | Cl | Cd | Cm | Cl/Cd
-20 | -0.7959 | 0.28379 | 0.0671 | -2.8045
-19.5 | -0.7723 | 0.27546 | 0.0617 | -2.8037
-19 | -0.7486 | 0.26701 | 0.0564 | -2.8036
-18.5 | -0.7245 | 0.25833 | 0.0512 | -2.8046
-18 | -0.7009 | 0.24977 | 0.0461 | -2.8062
-17.5 | -0.6776 | 0.24126 | 0.0411 | -2.8086
-17 | -0.6547 | 0.23277 | 0.0362 | -2.8126
-16.5 | -0.6322 | 0.22433 | 0.0315 | -2.8182
-16 | -0.6102 | 0.2157 | 0.0269 | -2.8289
-15.5 | -0.588 | 0.20691 | 0.0223 | -2.8418
-15 | -0.5683 | 0.19807 | 0.0178 | -2.8692
-14.5 | -0.5468 | 0.19073 | 0.0137 | -2.8669
-14 | -0.5259 | 0.18322 | 0.0098 | -2.8703
-13.5 | -0.5053 | 0.17554 | 0.0059 | -2.8785
-13 | -0.4856 | 0.16778 | 0.0021 | -2.8943
-12.5 | -0.4662 | 0.15966 | -0.0015 | -2.92
-12 | -0.4484 | 0.15169 | -0.0051 | -2.956
-11.5 | -0.4328 | 0.14398 | -0.0084 | -3.006
-11 | -0.4226 | 0.13405 | -0.0121 | -3.1526
-10.5 | -0.4064 | 0.12662 | -0.0154 | -3.2096
-10 | -0.3905 | 0.11921 | -0.0187 | -3.2757
-9.5 | -0.3765 | 0.11126 | -0.0223 | -3.384
-9 | -0.3588 | 0.10303 | -0.0272 | -3.4825
-8.5 | -0.3487 | 0.09577 | -0.0296 | -3.641
-8 | -0.3389 | 0.08804 | -0.0331 | -3.8494
-7.5 | -0.3292 | 0.08008 | -0.0374 | -4.1109
-7 | -0.3211 | 0.07172 | -0.0427 | -4.4771
-6.5 | -0.3099 | 0.06082 | -0.0548 | -5.0954
-6 | -0.2684 | 0.04007 | -0.0941 | -6.6983
-5.5 | -0.1291 | 0.01092 | -0.1559 | -11.8223
-5 | -0.0369 | 0.00761 | -0.16 | -4.8489
-4.5 | 0.0433 | 0.0066 | -0.1604 | 6.5606
-4 | 0.1194 | 0.00609 | -0.1603 | 19.6059
-3.5 | 0.1937 | 0.00573 | -0.1602 | 33.8045
-3 | 0.2673 | 0.00532 | -0.1606 | 50.2444
-2.5 | 0.3384 | 0.00526 | -0.1606 | 64.3346
-2 | 0.4088 | 0.00526 | -0.1606 | 77.7186
-1.5 | 0.4781 | 0.00543 | -0.1607 | 88.0479
-1 | 0.5476 | 0.00555 | -0.1611 | 98.6667
-0.5 | 0.6167 | 0.00567 | -0.1613 | 108.7654
0 | 0.6855 | 0.00583 | -0.1615 | 117.5815
0.5 | 0.7537 | 0.0061 | -0.1615 | 123.5574
1 | 0.8219 | 0.00639 | -0.1614 | 128.6228
1.5 | 0.8898 | 0.00675 | -0.1612 | 131.8222
2 | 0.9571 | 0.00725 | -0.1607 | 132.0138
2.5 | 1.0249 | 0.00771 | -0.1601 | 132.9313
3 | 1.093 | 0.00816 | -0.1594 | 133.9461
3.5 | 1.1622 | 0.00851 | -0.1584 | 136.5687
4 | 1.2316 | 0.00891 | -0.1573 | 138.2267
4.5 | 1.2954 | 0.01013 | -0.1551 | 127.8776
5 | 1.3642 | 0.01075 | -0.1531 | 126.9023
5.5 | 1.4342 | 0.01131 | -0.1508 | 126.8081
6 | 1.5043 | 0.01196 | -0.1481 | 125.7776
6.5 | 1.5679 | 0.01283 | -0.1434 | 122.2058
7 | 1.6179 | 0.01569 | -0.1358 | 103.1166
7.5 | 1.6327 | 0.02077 | -0.124 | 78.6086
8 | 1.6175 | 0.02623 | -0.1099 | 61.666
8.5 | 1.5878 | 0.03308 | -0.0987 | 47.9988
9 | 1.5522 | 0.04218 | -0.0931 | 36.7994
9.5 | 1.5122 | 0.05391 | -0.0936 | 28.0505
10 | 1.4717 | 0.06823 | -0.0996 | 21.5697
10.5 | 1.4319 | 0.08421 | -0.1082 | 17.0039
11 | 1.3939 | 0.1006 | -0.1167 | 13.8559
11.5 | 1.3583 | 0.11669 | -0.1245 | 11.6402
12 | 1.3278 | 0.1322 | -0.1322 | 10.0439
12.5 | 1.3032 | 0.14761 | -0.1405 | 8.8287

## 81. Re 6M Mach 0.00 (1)
BIGFOIL.COM POLAR EXPORT
MID 101
MID 101 |  |  |  | Cl Max: | 1.353 | at alpha= | 8.5 | deg
JavaFoil+Calcfoil stall+Eppler ext transition |  |  |  | L/D Max: | 77.436 | at alpha= | 6.5 | deg
Re: | 6000000 |  |  | Cd Min: | 0.01099 | at alpha= | -3 | deg
Mach: | 0 |  |  | Cl=0 at alpha= | -5.1071 | deg
|  |  |  | @ Cl=0.1, Cd= | 0.011111
|  |  |  | @ Cl=0.4, Cd= | 0.011116
|  |  |  | @ Cl=0.6, Cd= | 0.011485
alpha (deg) | Cl | Cd | Cm | Cl/Cd
-16.5 | -0.272 | 0.12095 | -0.071 | -2.25
-16 | -0.284 | 0.11516 | -0.072 | -2.465
-15.5 | -0.295 | 0.10968 | -0.072 | -2.694
-15 | -0.307 | 0.10449 | -0.073 | -2.935
-14.5 | -0.318 | 0.09866 | -0.073 | -3.218
-14 | -0.327 | 0.09344 | -0.074 | -3.504
-13.5 | -0.336 | 0.08811 | -0.075 | -3.816
-13 | -0.344 | 0.08271 | -0.076 | -4.156
-12.5 | -0.349 | 0.07756 | -0.078 | -4.504
-12 | -0.352 | 0.0731 | -0.079 | -4.819
-11.5 | -0.354 | 0.06626 | -0.083 | -5.343
-11 | -0.351 | 0.06124 | -0.086 | -5.739
-10.5 | -0.347 | 0.05428 | -0.09 | -6.391
-10 | -0.339 | 0.04731 | -0.095 | -7.156
-9.5 | -0.327 | 0.03949 | -0.1 | -8.278
-9 | -0.308 | 0.03423 | -0.104 | -9.011
-8.5 | -0.286 | 0.02755 | -0.109 | -10.382
-8 | -0.262 | 0.02079 | -0.116 | -12.612
-7.5 | -0.244 | 0.0127 | -0.129 | -19.224
-7 | -0.199 | 0.01238 | -0.129 | -16.049
-6.5 | -0.15 | 0.01214 | -0.129 | -12.352
-6 | -0.098 | 0.01126 | -0.129 | -8.718
-5.5 | -0.044 | 0.01116 | -0.129 | -3.948
-5 | 0.012 | 0.01111 | -0.129 | 1.071
-4.5 | 0.069 | 0.0111 | -0.129 | 6.232
-4 | 0.127 | 0.01112 | -0.129 | 11.448
-3.5 | 0.186 | 0.01119 | -0.129 | 16.623
-3 | 0.245 | 0.01099 | -0.129 | 22.288
-2.5 | 0.304 | 0.01108 | -0.129 | 27.409
-2 | 0.362 | 0.01118 | -0.129 | 32.411
-1.5 | 0.421 | 0.01108 | -0.129 | 38.005
-1 | 0.479 | 0.01117 | -0.129 | 42.909
-0.5 | 0.537 | 0.0113 | -0.129 | 47.576
0 | 0.595 | 0.01147 | -0.129 | 51.895
0.5 | 0.653 | 0.01164 | -0.129 | 56.127
1 | 0.711 | 0.0119 | -0.129 | 59.733
1.5 | 0.769 | 0.01216 | -0.129 | 63.211
2 | 0.826 | 0.01247 | -0.129 | 66.229
2.5 | 0.883 | 0.01335 | -0.129 | 66.191
3 | 0.94 | 0.01365 | -0.129 | 68.921
3.5 | 0.997 | 0.0139 | -0.129 | 71.737
4 | 1.052 | 0.01415 | -0.129 | 74.312
4.5 | 1.104 | 0.01442 | -0.129 | 76.561
5 | 1.154 | 0.01587 | -0.129 | 72.699
5.5 | 1.199 | 0.01612 | -0.128 | 74.348
6 | 1.24 | 0.01668 | -0.128 | 74.308
6.5 | 1.275 | 0.01647 | -0.128 | 77.436
7 | 1.305 | 0.01694 | -0.128 | 77.04
7.5 | 1.328 | 0.01749 | -0.128 | 75.917
8 | 1.344 | 0.01812 | -0.128 | 74.19
8.5 | 1.353 | 0.01881 | -0.128 | 71.92
9 | 1.353 | 0.01941 | -0.128 | 69.735
9.5 | 1.347 | 0.02012 | -0.128 | 66.945
10 | 1.326 | 0.02113 | -0.128 | 62.779
10.5 | 1.298 | 0.02195 | -0.128 | 59.16
11 | 1.263 | 0.02303 | -0.127 | 54.847
11.5 | 1.213 | 0.02108 | -0.126 | 57.518
12 | 1.16 | 0.02362 | -0.125 | 49.085
12.5 | 1.103 | 0.0253 | -0.124 | 43.6
13 | 1.044 | 0.02719 | -0.123 | 38.406
13.5 | 0.976 | 0.03131 | -0.121 | 31.158

## 82. Re 6M Mach 0.00 (2)
BIGFOIL.COM POLAR EXPORT
MID 101
MID 101 |  |  |  | Cl Max: | 2.058 | at alpha= | 16.5 | deg
XFOIL ncrit=9 |  |  |  | L/D Max: | 135.717 | at alpha= | 6.5 | deg
Re: | 6000000 |  |  | Cd Min: | 0.10053 | at alpha= | 20 | deg
Mach: | 0 |  |  | Cl=0 at alpha= | -5.0026 | deg
|  |  |  | @ Cl=0.1, Cd= | 0.0054636
|  |  |  | @ Cl=0.4, Cd= | 0.0052363
|  |  |  | @ Cl=0.6, Cd= | 0.0056026
alpha (deg) | Cl | Cd | Cm | Cl/Cd
-12 | -0.8211 | 0.0182 | -0.1207 | -45.1154
-11.5 | -0.759 | 0.01525 | -0.1256 | -49.7705
-11 | -0.6984 | 0.01328 | -0.1286 | -52.5904
-10.5 | -0.6422 | 0.01184 | -0.1298 | -54.2399
-10 | -0.5851 | 0.01069 | -0.1308 | -54.7334
-9.5 | -0.527 | 0.00972 | -0.1317 | -54.2181
-9 | -0.4686 | 0.00894 | -0.1325 | -52.4161
-8.5 | -0.4105 | 0.00837 | -0.1331 | -49.0442
-8 | -0.3521 | 0.00787 | -0.1337 | -44.7395
-7.5 | -0.2937 | 0.00748 | -0.1342 | -39.2647
-7 | -0.2358 | 0.00726 | -0.1345 | -32.4793
-6.5 | -0.1763 | 0.00671 | -0.1352 | -26.2742
-6 | -0.1173 | 0.00635 | -0.1357 | -18.4724
-5.5 | -0.0585 | 0.00606 | -0.1361 | -9.6535
-5 | 0.0003 | 0.00583 | -0.1365 | 0.051458
-4.5 | 0.0591 | 0.00563 | -0.1369 | 10.4973
-4 | 0.1181 | 0.00539 | -0.1374 | 21.9109
-3.5 | 0.1775 | 0.00508 | -0.138 | 34.9409
-3 | 0.2359 | 0.00501 | -0.1383 | 47.0858
-2.5 | 0.2942 | 0.00499 | -0.1386 | 58.9579
-1.5 | 0.4102 | 0.00526 | -0.1393 | 77.9848
-1 | 0.4684 | 0.00531 | -0.1396 | 88.2109
-0.5 | 0.5262 | 0.0054 | -0.1399 | 97.4444
0 | 0.5837 | 0.00556 | -0.1401 | 104.982
0.5 | 0.6411 | 0.00571 | -0.1403 | 112.2767
1 | 0.6983 | 0.00591 | -0.1404 | 118.1557
1.5 | 0.7551 | 0.00615 | -0.1406 | 122.7805
2 | 0.8117 | 0.00644 | -0.1406 | 126.0404
2.5 | 0.8678 | 0.00681 | -0.1407 | 127.4302
3 | 0.9235 | 0.00725 | -0.1406 | 127.3793
4 | 1.0355 | 0.00777 | -0.1406 | 133.269
4.5 | 1.0909 | 0.00811 | -0.1405 | 134.5129
5 | 1.1437 | 0.00903 | -0.1401 | 126.6556
5.5 | 1.1984 | 0.00941 | -0.1399 | 127.3539
6 | 1.2536 | 0.00962 | -0.1399 | 130.3119
6.5 | 1.3056 | 0.00962 | -0.1392 | 135.7173
7 | 1.3587 | 0.01012 | -0.1387 | 134.2589
7.5 | 1.4112 | 0.01066 | -0.1381 | 132.3827
8 | 1.4633 | 0.01122 | -0.1375 | 130.4189
8.5 | 1.5146 | 0.01183 | -0.1367 | 128.0304
9 | 1.5656 | 0.01241 | -0.1359 | 126.1563
9.5 | 1.6156 | 0.01307 | -0.135 | 123.6113
10 | 1.6645 | 0.0138 | -0.1339 | 120.6159
10.5 | 1.7119 | 0.01467 | -0.1326 | 116.6939
11 | 1.7576 | 0.01564 | -0.131 | 112.3785
11.5 | 1.8037 | 0.01642 | -0.1296 | 109.8477
12 | 1.8483 | 0.01727 | -0.1279 | 107.0237
12.5 | 1.8908 | 0.01824 | -0.126 | 103.6623
13 | 1.9308 | 0.01932 | -0.1236 | 99.9379
13.5 | 1.9678 | 0.02052 | -0.1209 | 95.8967
14 | 2.0008 | 0.02187 | -0.1175 | 91.4861
14.5 | 2.0268 | 0.02334 | -0.113 | 86.838
15 | 2.0396 | 0.02504 | -0.1063 | 81.4537
15.5 | 2.0475 | 0.02726 | -0.0998 | 75.1101
16 | 2.0546 | 0.02999 | -0.0942 | 68.5095
16.5 | 2.058 | 0.03338 | -0.0893 | 61.6537
17 | 2.0561 | 0.03765 | -0.085 | 54.6109
17.5 | 2.0486 | 0.04299 | -0.0817 | 47.6529
18 | 2.0334 | 0.04986 | -0.0797 | 40.7822
18.5 | 2.011 | 0.0585 | -0.0795 | 34.3761
19 | 1.9821 | 0.06915 | -0.0813 | 28.6638
19.5 | 1.9388 | 0.08317 | -0.0857 | 23.3113
20 | 1.881 | 0.10053 | -0.0925 | 18.7108

## 83. Re 6M Mach 0.10 (1)
BIGFOIL.COM POLAR EXPORT
MID 101
MID 101 |  |  |  | Cl Max: | 1.349 | at alpha= | 8.5 | deg
JavaFoil+Calcfoil stall+Eppler ext transition |  |  |  | L/D Max: | 77.486 | at alpha= | 6.5 | deg
Re: | 6000000 |  |  | Cd Min: | 0.01101 | at alpha= | -3 | deg
Mach: | 0.1 |  |  | Cl=0 at alpha= | -5.1071 | deg
|  |  |  | @ Cl=0.1, Cd= | 0.011121
|  |  |  | @ Cl=0.4, Cd= | 0.011127
|  |  |  | @ Cl=0.6, Cd= | 0.011477
alpha (deg) | Cl | Cd | Cm | Cl/Cd
-16.5 | -0.234 | 0.12303 | -0.071 | -1.905
-16 | -0.248 | 0.11681 | -0.071 | -2.121
-15.5 | -0.261 | 0.111 | -0.072 | -2.353
-15 | -0.275 | 0.10532 | -0.072 | -2.608
-14.5 | -0.288 | 0.10023 | -0.073 | -2.87
-14 | -0.3 | 0.09439 | -0.074 | -3.179
-13.5 | -0.311 | 0.08953 | -0.074 | -3.479
-13 | -0.321 | 0.08418 | -0.075 | -3.818
-12.5 | -0.33 | 0.07883 | -0.077 | -4.184
-12 | -0.335 | 0.07462 | -0.078 | -4.494
-11.5 | -0.34 | 0.06719 | -0.083 | -5.06
-11 | -0.339 | 0.06316 | -0.084 | -5.371
-10.5 | -0.337 | 0.05633 | -0.089 | -5.979
-10 | -0.331 | 0.04912 | -0.094 | -6.732
-9.5 | -0.321 | 0.0407 | -0.1 | -7.894
-9 | -0.304 | 0.03565 | -0.103 | -8.529
-8.5 | -0.283 | 0.02879 | -0.108 | -9.824
-8 | -0.259 | 0.02174 | -0.115 | -11.913
-7.5 | -0.244 | 0.01273 | -0.129 | -19.146
-7 | -0.199 | 0.01244 | -0.129 | -15.984
-6.5 | -0.15 | 0.01218 | -0.129 | -12.33
-6 | -0.098 | 0.01129 | -0.129 | -8.722
-5.5 | -0.044 | 0.01118 | -0.129 | -3.954
-5 | 0.012 | 0.01112 | -0.13 | 1.074
-4.5 | 0.069 | 0.01111 | -0.13 | 6.256
-4 | 0.128 | 0.01113 | -0.13 | 11.495
-3.5 | 0.187 | 0.01119 | -0.13 | 16.71
-3 | 0.246 | 0.01101 | -0.13 | 22.366
-2.5 | 0.305 | 0.0111 | -0.13 | 27.497
-2 | 0.364 | 0.0112 | -0.13 | 32.517
-1.5 | 0.423 | 0.01108 | -0.13 | 38.188
-1 | 0.482 | 0.01119 | -0.13 | 43.04
-0.5 | 0.54 | 0.01132 | -0.13 | 47.712
0 | 0.598 | 0.01147 | -0.13 | 52.159
0.5 | 0.657 | 0.01167 | -0.13 | 56.264
1 | 0.715 | 0.01191 | -0.129 | 60.026
1.5 | 0.773 | 0.01219 | -0.129 | 63.388
2 | 0.83 | 0.01252 | -0.129 | 66.311
2.5 | 0.888 | 0.0134 | -0.129 | 66.261
3 | 0.945 | 0.0137 | -0.129 | 68.991
3.5 | 1.002 | 0.01395 | -0.129 | 71.795
4 | 1.057 | 0.01421 | -0.129 | 74.353
4.5 | 1.109 | 0.01448 | -0.129 | 76.572
5 | 1.159 | 0.01595 | -0.129 | 72.633
5.5 | 1.204 | 0.01614 | -0.129 | 74.58
6 | 1.244 | 0.0168 | -0.129 | 74.086
6.5 | 1.279 | 0.01651 | -0.129 | 77.486
7 | 1.308 | 0.017 | -0.129 | 76.951
7.5 | 1.33 | 0.01766 | -0.129 | 75.286
8 | 1.343 | 0.01824 | -0.129 | 73.661
8.5 | 1.349 | 0.01893 | -0.129 | 71.275
9 | 1.347 | 0.0196 | -0.128 | 68.73
9.5 | 1.336 | 0.02037 | -0.128 | 65.606
10 | 1.311 | 0.0214 | -0.128 | 61.278
10.5 | 1.277 | 0.02227 | -0.128 | 57.351
11 | 1.236 | 0.02349 | -0.128 | 52.628
11.5 | 1.177 | 0.02154 | -0.127 | 54.638
12 | 1.117 | 0.02417 | -0.126 | 46.236
12.5 | 1.054 | 0.02614 | -0.124 | 40.301
13 | 0.987 | 0.02848 | -0.123 | 34.649
13.5 | 0.907 | 0.03454 | -0.119 | 26.27

## 84. Re 6M Mach 0.10 (2)
BIGFOIL.COM POLAR EXPORT
MID 101
MID 101 |  |  |  | Cl Max: | 2.034 | at alpha= | 16 | deg
XFOIL ncrit=9 |  |  |  | L/D Max: | 135.744 | at alpha= | 6.5 | deg
Re: | 6000000 |  |  | Cd Min: | 0.1416 | at alpha= | -12.5 | deg
Mach: | 0.1 |  |  | Cl=0 at alpha= | -4.9966 | deg
|  |  |  | @ Cl=0.1, Cd= | 0.0054907
|  |  |  | @ Cl=0.4, Cd= | 0.0052238
|  |  |  | @ Cl=0.6, Cd= | 0.005606
alpha (deg) | Cl | Cd | Cm | Cl/Cd
-12.5 | -0.5053 | 0.1416 | 0.0011 | -3.5685
-12 | -0.7331 | 0.07891 | -0.0314 | -9.2903
-11.5 | -0.7731 | 0.01823 | -0.123 | -42.4081
-11 | -0.7108 | 0.01502 | -0.1279 | -47.3236
-10.5 | -0.653 | 0.01299 | -0.1299 | -50.2694
-10 | -0.5944 | 0.01147 | -0.1313 | -51.8221
-9.5 | -0.5351 | 0.01026 | -0.1324 | -52.154
-9 | -0.4755 | 0.00931 | -0.1334 | -51.0741
-8.5 | -0.4162 | 0.00861 | -0.134 | -48.3391
-8 | -0.3569 | 0.00803 | -0.1346 | -44.4458
-7.5 | -0.2975 | 0.00756 | -0.1351 | -39.3519
-7 | -0.2388 | 0.0073 | -0.1354 | -32.7123
-6.5 | -0.179 | 0.0068 | -0.136 | -26.3235
-6 | -0.1192 | 0.00639 | -0.1365 | -18.6541
-5.5 | -0.0597 | 0.00609 | -0.1369 | -9.803
-5 | -0.0004 | 0.00585 | -0.1373 | -0.068376
-4.5 | 0.0588 | 0.00565 | -0.1376 | 10.4071
-4 | 0.1183 | 0.00542 | -0.1381 | 21.8266
-3.5 | 0.1781 | 0.00509 | -0.1387 | 34.9902
-3 | 0.237 | 0.00501 | -0.139 | 47.3054
-2.5 | 0.2956 | 0.005 | -0.1393 | 59.12
-2 | 0.3541 | 0.00509 | -0.1396 | 69.5678
-1.5 | 0.4124 | 0.00526 | -0.14 | 78.403
-1 | 0.4709 | 0.00531 | -0.1403 | 88.6817
-0.5 | 0.5291 | 0.00541 | -0.1406 | 97.8004
0 | 0.587 | 0.00557 | -0.1408 | 105.386
0.5 | 0.6447 | 0.00573 | -0.141 | 112.5131
1 | 0.7022 | 0.00592 | -0.1411 | 118.6149
1.5 | 0.7594 | 0.00617 | -0.1412 | 123.0794
2 | 0.8164 | 0.00646 | -0.1413 | 126.3777
2.5 | 0.8729 | 0.00683 | -0.1413 | 127.8038
3 | 0.9289 | 0.00727 | -0.1413 | 127.7717
3.5 | 0.9853 | 0.00756 | -0.1412 | 130.3307
4 | 1.0417 | 0.0078 | -0.1412 | 133.5513
4.5 | 1.0975 | 0.00815 | -0.141 | 134.6626
5 | 1.1506 | 0.00908 | -0.1406 | 126.7181
5.5 | 1.2058 | 0.00946 | -0.1404 | 127.463
6 | 1.2614 | 0.00969 | -0.1403 | 130.1754
6.5 | 1.314 | 0.00968 | -0.1396 | 135.7438
7 | 1.3677 | 0.01019 | -0.139 | 134.2198
7.5 | 1.4207 | 0.01075 | -0.1384 | 132.1581
8 | 1.473 | 0.01136 | -0.1376 | 129.6655
8.5 | 1.5251 | 0.01196 | -0.1367 | 127.5167
9 | 1.5765 | 0.01257 | -0.1358 | 125.4177
9.5 | 1.6269 | 0.01327 | -0.1347 | 122.5998
10 | 1.6761 | 0.01406 | -0.1335 | 119.2105
10.5 | 1.7224 | 0.01517 | -0.1317 | 113.5399
11 | 1.7701 | 0.01594 | -0.1303 | 111.0477
11.5 | 1.8163 | 0.01679 | -0.1286 | 108.1775
12 | 1.8604 | 0.01777 | -0.1265 | 104.6933
12.5 | 1.9019 | 0.01889 | -0.1241 | 100.6829
13 | 1.9404 | 0.02014 | -0.1213 | 96.3456
13.5 | 1.975 | 0.02155 | -0.1179 | 91.6473
14 | 2.0034 | 0.02311 | -0.1135 | 86.6897
14.5 | 2.0193 | 0.02483 | -0.107 | 81.325
15 | 2.0263 | 0.02706 | -0.0999 | 74.8817
15.5 | 2.0316 | 0.02996 | -0.0938 | 67.8104
16 | 2.034 | 0.0335 | -0.0886 | 60.7164
16.5 | 2.0309 | 0.03801 | -0.0841 | 53.4307
17 | 2.0207 | 0.0438 | -0.0808 | 46.1347
17.5 | 2.0033 | 0.05117 | -0.079 | 39.1499
18 | 1.9757 | 0.06089 | -0.0794 | 32.447
18.5 | 1.9395 | 0.07312 | -0.0823 | 26.5249
19 | 1.8939 | 0.088 | -0.0875 | 21.5216
19.5 | 1.8316 | 0.10664 | -0.0955 | 17.1755
20 | 1.7589 | 0.12818 | -0.1059 | 13.7221

## 85. Re 6M Mach 0.25 (1)
BIGFOIL.COM POLAR EXPORT
MID 101
MID 101 |  |  |  | Cl Max: | 1.33 | at alpha= | 7.5 | deg
JavaFoil+Calcfoil stall+Eppler ext transition |  |  |  | L/D Max: | 76.891 | at alpha= | 4.5 | deg
Re: | 6000000 |  |  | Cd Min: | 0.01108 | at alpha= | -3 | deg
Mach: | 0.25 |  |  | Cl=0 at alpha= | -5.1053 | deg
|  |  |  | @ Cl=0.1, Cd= | 0.011195
|  |  |  | @ Cl=0.4, Cd= | 0.011227
|  |  |  | @ Cl=0.6, Cd= | 0.04802
alpha (deg) | Cl | Cd | Cm | Cl/Cd
-14.5 | -0.054 | 0.10555 | -0.072 | -0.51
-14 | -0.051 | 0.09803 | -0.074 | -0.52
-13.5 | -0.048 | 0.09398 | -0.073 | -0.512
-13 | -0.091 | 0.08914 | -0.074 | -1.023
-12.5 | -0.145 | 0.08507 | -0.073 | -1.707
-12 | -0.183 | 0.0803 | -0.074 | -2.282
-11.5 | -0.214 | 0.07569 | -0.075 | -2.826
-11 | -0.239 | 0.07002 | -0.078 | -3.408
-10.5 | -0.256 | 0.06558 | -0.079 | -3.909
-10 | -0.269 | 0.05824 | -0.086 | -4.613
-9.5 | -0.274 | 0.05111 | -0.092 | -5.355
-9 | -0.273 | 0.04111 | -0.101 | -6.648
-8.5 | -0.259 | 0.03634 | -0.104 | -7.132
-8 | -0.24 | 0.02946 | -0.11 | -8.154
-7.5 | -0.218 | 0.0213 | -0.118 | -10.235
-7 | -0.198 | 0.01275 | -0.133 | -15.498
-6.5 | -0.151 | 0.01239 | -0.133 | -12.174
-6 | -0.1 | 0.01217 | -0.133 | -8.185
-5.5 | -0.045 | 0.01128 | -0.133 | -3.989
-5 | 0.012 | 0.01121 | -0.133 | 1.089
-4.5 | 0.071 | 0.01119 | -0.133 | 6.36
-4 | 0.131 | 0.0112 | -0.133 | 11.711
-3.5 | 0.192 | 0.01127 | -0.133 | 17.031
-3 | 0.253 | 0.01108 | -0.133 | 22.812
-2.5 | 0.314 | 0.01117 | -0.133 | 28.091
-2 | 0.374 | 0.01127 | -0.133 | 33.208
-1.5 | 0.435 | 0.01117 | -0.133 | 38.926
-1 | 0.495 | 0.01128 | -0.133 | 43.869
-0.5 | 0.555 | 0.01141 | -0.133 | 48.641
0 | 0.615 | 0.01158 | -0.133 | 53.106
0.5 | 0.675 | 0.0118 | -0.133 | 57.193
1 | 0.734 | 0.01204 | -0.133 | 60.966
1.5 | 0.794 | 0.01231 | -0.133 | 64.484
2 | 0.853 | 0.01272 | -0.133 | 67.077
2.5 | 0.912 | 0.01357 | -0.133 | 67.231
3 | 0.971 | 0.01387 | -0.133 | 69.974
3.5 | 1.029 | 0.01415 | -0.133 | 72.719
4 | 1.085 | 0.01448 | -0.133 | 74.93
4.5 | 1.138 | 0.0148 | -0.133 | 76.891
5 | 1.188 | 0.0163 | -0.133 | 72.855
5.5 | 1.232 | 0.01663 | -0.133 | 74.058
6 | 1.269 | 0.01726 | -0.133 | 73.511
6.5 | 1.299 | 0.01709 | -0.132 | 75.994
7 | 1.32 | 0.0177 | -0.132 | 74.591
7.5 | 1.33 | 0.01837 | -0.132 | 72.419
8 | 1.329 | 0.01914 | -0.132 | 69.395
8.5 | 1.314 | 0.02007 | -0.132 | 65.469
9 | 1.285 | 0.02078 | -0.132 | 61.835
9.5 | 1.242 | 0.02185 | -0.132 | 56.86
10 | 1.175 | 0.02304 | -0.132 | 51.004
10.5 | 1.084 | 0.02134 | -0.131 | 50.805
11 | 0.98 | 0.02414 | -0.129 | 40.595
11.5 | 0.866 | 0.0263 | -0.128 | 32.925
12 | 0.734 | 0.03138 | -0.124 | 23.406
12.5 | 0.583 | 0.04802 | -0.113 | 12.134

## 86. Re 6M Mach 0.25 (2)
BIGFOIL.COM POLAR EXPORT
MID 101
MID 101 |  |  |  | Cl Max: | 1.8779 | at alpha= | 12 | deg
XFOIL ncrit=9 |  |  |  | L/D Max: | 135.52 | at alpha= | 4.5 | deg
Re: | 6000000 |  |  | Cd Min: | 0.13909 | at alpha= | 17 | deg
Mach: | 0.25 |  |  | Cl=0 at alpha= | -4.9605 | deg
|  |  |  | @ Cl=0.1, Cd= | 0.0055908
|  |  |  | @ Cl=0.4, Cd= | 0.0052308
|  |  |  | @ Cl=0.6, Cd= | 0.0055875
alpha (deg) | Cl | Cd | Cm | Cl/Cd
-10 | -0.5284 | 0.0866 | -0.0266 | -6.1016
-9.5 | -0.5754 | 0.0669 | -0.0433 | -8.6009
-9 | -0.5319 | 0.01877 | -0.1261 | -28.3378
-8.5 | -0.4569 | 0.01262 | -0.1354 | -36.2044
-8 | -0.3882 | 0.00999 | -0.1384 | -38.8589
-7.5 | -0.3224 | 0.0087 | -0.1395 | -37.0575
-7 | -0.2574 | 0.00777 | -0.1402 | -33.1274
-6.5 | -0.194 | 0.00728 | -0.1405 | -26.6484
-6 | -0.1303 | 0.00668 | -0.141 | -19.506
-5.5 | -0.0673 | 0.00628 | -0.1413 | -10.7166
-5 | -0.0049 | 0.00598 | -0.1416 | -0.8194
-4.5 | 0.0571 | 0.00575 | -0.1418 | 9.9304
-4 | 0.1191 | 0.00552 | -0.1421 | 21.5761
-3.5 | 0.1815 | 0.00516 | -0.1427 | 35.1744
-3 | 0.2429 | 0.00504 | -0.143 | 48.1944
-2.5 | 0.3037 | 0.00502 | -0.1432 | 60.498
-2 | 0.3642 | 0.0051 | -0.1435 | 71.4118
-1.5 | 0.4244 | 0.00532 | -0.1438 | 79.7744
-1 | 0.485 | 0.00534 | -0.1442 | 90.824
-0.5 | 0.5452 | 0.00545 | -0.1445 | 100.0367
0 | 0.605 | 0.0056 | -0.1447 | 108.0357
0.5 | 0.6646 | 0.00579 | -0.1448 | 114.7841
1 | 0.7241 | 0.006 | -0.1449 | 120.6833
1.5 | 0.7833 | 0.00626 | -0.145 | 125.1278
2 | 0.8422 | 0.00658 | -0.145 | 127.9939
2.5 | 0.9007 | 0.00697 | -0.1449 | 129.2253
3 | 0.9589 | 0.00741 | -0.1448 | 129.4062
3.5 | 1.0176 | 0.00769 | -0.1446 | 132.3277
4 | 1.0762 | 0.00798 | -0.1444 | 134.8622
4.5 | 1.1343 | 0.00837 | -0.1441 | 135.5197
5 | 1.1894 | 0.00937 | -0.1433 | 126.937
5.5 | 1.2475 | 0.00971 | -0.1429 | 128.4758
6 | 1.3055 | 0.01005 | -0.1424 | 129.9005
6.5 | 1.3608 | 0.01008 | -0.1414 | 135
7 | 1.4171 | 0.01068 | -0.1403 | 132.6873
7.5 | 1.4728 | 0.01133 | -0.1391 | 129.9912
8 | 1.5282 | 0.01202 | -0.1378 | 127.1381
8.5 | 1.5829 | 0.01275 | -0.1363 | 124.149
9 | 1.6364 | 0.0136 | -0.1345 | 120.3235
9.5 | 1.6874 | 0.01473 | -0.1322 | 114.5553
10 | 1.7362 | 0.01604 | -0.1295 | 108.2419
10.5 | 1.7832 | 0.0174 | -0.1265 | 102.4828
11 | 1.8248 | 0.01917 | -0.1226 | 95.1904
11.5 | 1.8581 | 0.02145 | -0.1175 | 86.6247
12 | 1.8779 | 0.0243 | -0.1106 | 77.2798
12.5 | 1.873 | 0.02755 | -0.1003 | 67.9855
13 | 1.8608 | 0.032 | -0.0915 | 58.15
13.5 | 1.8403 | 0.03817 | -0.0849 | 48.2133
14 | 1.8133 | 0.04628 | -0.0812 | 39.1811
14.5 | 1.7805 | 0.05666 | -0.0811 | 31.4243
15 | 1.7407 | 0.06991 | -0.0849 | 24.8992
15.5 | 1.6948 | 0.08587 | -0.0917 | 19.7368
16 | 1.6489 | 0.10278 | -0.0995 | 16.043
16.5 | 1.5992 | 0.12093 | -0.1083 | 13.2242
17 | 1.5524 | 0.13909 | -0.1175 | 11.1611

## 87. Re 6M Mach 0.50 (1)
BIGFOIL.COM POLAR EXPORT
MID 101
MID 101 |  |  |  | Cl Max: | 1.331 | at alpha= | 20 | deg
JavaFoil+Calcfoil stall+Eppler ext transition |  |  |  | L/D Max: | 77.017 | at alpha= | 4 | deg
Re: | 6000000 |  |  | Cd Min: | 0.01149 | at alpha= | -2.5 | deg
Mach: | 0.5 |  |  | Cl=0 at alpha= | -5.114 | deg
|  |  |  | @ Cl=0.1, Cd= | 0.012106
|  |  |  | @ Cl=0.4, Cd= | 0.011564
|  |  |  | @ Cl=0.6, Cd= | 0.011789
alpha (deg) | Cl | Cd | Cm | Cl/Cd
-20 | -0.806 | 0.15817 | -0.085 | -5.095
-19.5 | -0.779 | 0.15597 | -0.085 | -4.995
-19 | -0.752 | 0.14941 | -0.084 | -5.036
-18.5 | -0.726 | 0.14562 | -0.084 | -4.986
-18 | -0.7 | 0.14119 | -0.084 | -4.955
-17.5 | -0.674 | 0.13681 | -0.085 | -4.923
-17 | -0.646 | 0.13253 | -0.084 | -4.874
-16.5 | -0.618 | 0.12955 | -0.081 | -4.771
-16 | -0.591 | 0.12511 | -0.081 | -4.725
-15.5 | -0.564 | 0.12097 | -0.081 | -4.666
-15 | -0.538 | 0.1142 | -0.081 | -4.708
-14.5 | -0.511 | 0.11294 | -0.081 | -4.524
-14 | -0.483 | 0.1091 | -0.079 | -4.428
-13.5 | -0.457 | 0.09721 | -0.08 | -4.696
-13 | -0.43 | 0.09037 | -0.08 | -4.754
-12.5 | -0.402 | 0.10004 | -0.077 | -4.017
-12 | -0.375 | 0.08822 | -0.077 | -4.25
-11.5 | -0.349 | 0.07892 | -0.081 | -4.419
-11 | -0.323 | 0.07161 | -0.085 | -4.507
-10.5 | -0.294 | 0.07369 | -0.08 | -3.991
-10 | -0.268 | 0.06573 | -0.086 | -4.082
-9.5 | -0.239 | 0.06712 | -0.077 | -3.566
-9 | -0.214 | 0.05944 | -0.086 | -3.594
-8.5 | -0.186 | 0.05767 | -0.084 | -3.225
-8 | -0.159 | 0.05242 | -0.089 | -3.039
-7.5 | -0.132 | 0.04874 | -0.092 | -2.715
-7 | -0.108 | 0.03646 | -0.112 | -2.974
-6.5 | -0.082 | 0.02851 | -0.121 | -2.875
-6 | -0.054 | 0.02339 | -0.126 | -2.296
-5.5 | -0.044 | 0.01291 | -0.149 | -3.396
-5 | 0.013 | 0.01261 | -0.149 | 1.02
-4.5 | 0.077 | 0.01238 | -0.149 | 6.247
-4 | 0.145 | 0.01157 | -0.149 | 12.508
-3.5 | 0.213 | 0.01161 | -0.149 | 18.372
-3 | 0.282 | 0.01166 | -0.149 | 24.171
-2.5 | 0.35 | 0.01149 | -0.149 | 30.47
-2 | 0.418 | 0.01159 | -0.149 | 36.084
-1.5 | 0.486 | 0.01173 | -0.149 | 41.441
-1 | 0.553 | 0.01167 | -0.149 | 47.397
-0.5 | 0.62 | 0.01184 | -0.149 | 52.401
0 | 0.687 | 0.01205 | -0.149 | 57.026
0.5 | 0.754 | 0.01237 | -0.149 | 60.936
1 | 0.82 | 0.01266 | -0.149 | 64.804
1.5 | 0.887 | 0.01306 | -0.149 | 67.861
2 | 0.952 | 0.01412 | -0.149 | 67.446
2.5 | 1.018 | 0.01457 | -0.149 | 69.853
3 | 1.083 | 0.01495 | -0.149 | 72.444
3.5 | 1.147 | 0.01526 | -0.149 | 75.16
4 | 1.207 | 0.01567 | -0.149 | 77.017
4.5 | 1.259 | 0.01756 | -0.148 | 71.733
5 | 1.303 | 0.01825 | -0.148 | 71.388
5.5 | 1.324 | 0.01924 | -0.148 | 68.797
6 | 1.304 | 0.02018 | -0.148 | 64.617
6.5 | 1.16 | 0.02082 | -0.148 | 55.737
7 | 0.809 | 0.02194 | -0.148 | 36.858
7.5 | 0.841 | 0.02302 | -0.148 | 36.552
8 | 0.874 | 0.02431 | -0.148 | 35.95
8.5 | 0.897 | 0.02276 | -0.146 | 39.416
9 | 0.925 | 0.02452 | -0.145 | 37.739
9.5 | 0.927 | 0.02987 | -0.14 | 31.05
10 | 0.978 | 0.02746 | -0.143 | 35.629
10.5 | 0.978 | 0.03433 | -0.138 | 28.49
11 | 1.016 | 0.03314 | -0.139 | 30.655
11.5 | 0.973 | 0.05429 | -0.124 | 17.916
12 | 0.938 | 0.08654 | -0.1 | 10.841
12.5 | 0.944 | 0.09836 | -0.083 | 9.597
13 | 0.986 | 0.09759 | -0.097 | 10.104
13.5 | 0.997 | 0.10641 | -0.085 | 9.368
14 | 1.034 | 0.10759 | -0.095 | 9.611
14.5 | 1.046 | 0.11219 | -0.084 | 9.326
15 | 1.08 | 0.11617 | -0.091 | 9.294
15.5 | 1.11 | 0.12234 | -0.094 | 9.071
16 | 1.125 | 0.1241 | -0.087 | 9.067
16.5 | 1.156 | 0.12977 | -0.091 | 8.911
17 | 1.187 | 0.13353 | -0.094 | 8.888
17.5 | 1.203 | 0.13404 | -0.089 | 8.976
18 | 1.231 | 0.14088 | -0.091 | 8.735
18.5 | 1.262 | 0.14299 | -0.095 | 8.828
19 | 1.289 | 0.15228 | -0.096 | 8.464
19.5 | 1.306 | 0.15604 | -0.091 | 8.367
20 | 1.331 | 0.159 | -0.092 | 8.37

## 88. Re 6M Mach 0.50 (2)
BIGFOIL.COM POLAR EXPORT
MID 101
MID 101 |  |  |  | Cl Max: | 1.6426 | at alpha= | 7.5 | deg
XFOIL ncrit=9 |  |  |  | L/D Max: | 142.12 | at alpha= | 4 | deg
Re: | 6000000 |  |  | Cd Min: | 0.14694 | at alpha= | 12.5 | deg
Mach: | 0.5 |  |  | Cl=0 at alpha= | -4.7783 | deg
|  |  |  | @ Cl=0.1, Cd= | 0.0060165
|  |  |  | @ Cl=0.4, Cd= | 0.0052149
|  |  |  | @ Cl=0.6, Cd= | 0.005608
alpha (deg) | Cl | Cd | Cm | Cl/Cd
-11 | -0.4265 | 0.1329 | -0.0122 | -3.2092
-10.5 | -0.41 | 0.12567 | -0.0155 | -3.2625
-10 | -0.3927 | 0.11873 | -0.0187 | -3.3075
-9.5 | -0.3751 | 0.11089 | -0.0231 | -3.3826
-8.5 | -0.3529 | 0.09565 | -0.029 | -3.6895
-8 | -0.343 | 0.08766 | -0.0329 | -3.9128
-7.5 | -0.3347 | 0.07931 | -0.0376 | -4.2201
-7 | -0.3287 | 0.07061 | -0.0433 | -4.6551
-6.5 | -0.3157 | 0.05888 | -0.0578 | -5.3618
-6 | -0.2684 | 0.04029 | -0.0936 | -6.6617
-5 | -0.0352 | 0.00719 | -0.1605 | -4.8957
-4.5 | 0.0442 | 0.00634 | -0.1606 | 6.9716
-4 | 0.1201 | 0.0059 | -0.1604 | 20.3559
-3.5 | 0.194 | 0.00561 | -0.1603 | 34.5811
-3 | 0.2676 | 0.00522 | -0.1607 | 51.2644
-2.5 | 0.3386 | 0.00518 | -0.1607 | 65.3668
-2 | 0.4089 | 0.00522 | -0.1607 | 78.3333
-1.5 | 0.478 | 0.00548 | -0.1608 | 87.2263
-1 | 0.5477 | 0.00554 | -0.1612 | 98.8628
-0.5 | 0.6169 | 0.00563 | -0.1614 | 109.5737
0 | 0.6857 | 0.00579 | -0.1616 | 118.4283
1 | 0.8223 | 0.00633 | -0.1615 | 129.9052
1.5 | 0.8903 | 0.00669 | -0.1613 | 133.0792
2 | 0.958 | 0.00715 | -0.1609 | 133.986
2.5 | 1.026 | 0.00757 | -0.1604 | 135.535
3 | 1.0946 | 0.00795 | -0.1596 | 137.6855
3.5 | 1.1638 | 0.00831 | -0.1587 | 140.0481
4 | 1.2336 | 0.00868 | -0.1576 | 142.1198
4.5 | 1.2975 | 0.00993 | -0.1554 | 130.6647
5 | 1.3672 | 0.01045 | -0.1535 | 130.8325
5.5 | 1.4374 | 0.011 | -0.1512 | 130.6727
6 | 1.5073 | 0.01172 | -0.1484 | 128.6092
6.5 | 1.574 | 0.01233 | -0.1442 | 127.6561
7 | 1.6261 | 0.01508 | -0.1369 | 107.8316
7.5 | 1.6426 | 0.02017 | -0.1251 | 81.4378
8 | 1.6293 | 0.02568 | -0.111 | 63.4463
8.5 | 1.5986 | 0.03233 | -0.0992 | 49.4463
9 | 1.5621 | 0.04128 | -0.0931 | 37.8416
9.5 | 1.5194 | 0.05312 | -0.0933 | 28.6032
10 | 1.4767 | 0.06758 | -0.0993 | 21.8511
10.5 | 1.4354 | 0.08372 | -0.1079 | 17.1452
11 | 1.3965 | 0.10018 | -0.1164 | 13.9399
11.5 | 1.3614 | 0.11623 | -0.1242 | 11.713
12 | 1.3313 | 0.13167 | -0.1319 | 10.1109
12.5 | 1.3073 | 0.14694 | -0.1401 | 8.8968

## 89. Re 7M Mach 0.00 (1)
BIGFOIL.COM POLAR EXPORT
MID 101
MID 101 |  |  |  | Cl Max: | 1.353 | at alpha= | 8.5 | deg
JavaFoil+Calcfoil stall+Eppler ext transition |  |  |  | L/D Max: | 79.236 | at alpha= | 6.5 | deg
Re: | 7000000 |  |  | Cd Min: | 0.01102 | at alpha= | -3 | deg
Mach: | 0 |  |  | Cl=0 at alpha= | -5.1071 | deg
|  |  |  | @ Cl=0.1, Cd= | 0.011151
|  |  |  | @ Cl=0.4, Cd= | 0.011129
|  |  |  | @ Cl=0.6, Cd= | 0.011469
alpha (deg) | Cl | Cd | Cm | Cl/Cd
-16.5 | -0.272 | 0.11966 | -0.072 | -2.276
-16 | -0.284 | 0.11406 | -0.073 | -2.491
-15.5 | -0.296 | 0.10822 | -0.073 | -2.732
-15 | -0.307 | 0.10308 | -0.073 | -2.978
-14.5 | -0.318 | 0.0973 | -0.074 | -3.266
-14 | -0.328 | 0.09237 | -0.075 | -3.548
-13.5 | -0.337 | 0.08722 | -0.076 | -3.859
-13 | -0.344 | 0.08138 | -0.078 | -4.231
-12.5 | -0.35 | 0.07582 | -0.08 | -4.62
-12 | -0.353 | 0.07133 | -0.081 | -4.953
-11.5 | -0.356 | 0.06404 | -0.086 | -5.552
-11 | -0.353 | 0.05872 | -0.088 | -6.017
-10.5 | -0.349 | 0.05179 | -0.093 | -6.736
-10 | -0.34 | 0.04517 | -0.097 | -7.536
-9.5 | -0.328 | 0.03797 | -0.102 | -8.645
-9 | -0.311 | 0.03214 | -0.106 | -9.665
-8.5 | -0.289 | 0.02483 | -0.111 | -11.621
-8 | -0.268 | 0.01863 | -0.119 | -14.364
-7.5 | -0.244 | 0.01256 | -0.129 | -19.442
-7 | -0.199 | 0.01227 | -0.129 | -16.2
-6.5 | -0.15 | 0.01205 | -0.129 | -12.442
-6 | -0.098 | 0.01123 | -0.129 | -8.744
-5.5 | -0.044 | 0.01115 | -0.129 | -3.952
-5 | 0.012 | 0.01113 | -0.129 | 1.069
-4.5 | 0.069 | 0.01113 | -0.129 | 6.215
-4 | 0.127 | 0.01117 | -0.129 | 11.404
-3.5 | 0.186 | 0.01124 | -0.129 | 16.546
-3 | 0.245 | 0.01102 | -0.129 | 22.228
-2.5 | 0.304 | 0.01109 | -0.129 | 27.385
-2 | 0.362 | 0.0112 | -0.129 | 32.366
-1.5 | 0.421 | 0.01109 | -0.129 | 37.964
-1 | 0.479 | 0.01117 | -0.129 | 42.895
-0.5 | 0.537 | 0.01131 | -0.129 | 47.533
0 | 0.595 | 0.01145 | -0.129 | 52.021
0.5 | 0.653 | 0.01167 | -0.129 | 55.967
1 | 0.711 | 0.01189 | -0.129 | 59.823
1.5 | 0.769 | 0.01216 | -0.129 | 63.205
2 | 0.826 | 0.0127 | -0.129 | 65.057
2.5 | 0.883 | 0.01327 | -0.129 | 66.59
3 | 0.94 | 0.01351 | -0.129 | 69.593
3.5 | 0.997 | 0.01375 | -0.129 | 72.521
4 | 1.052 | 0.01399 | -0.129 | 75.182
4.5 | 1.104 | 0.01424 | -0.129 | 77.53
5 | 1.154 | 0.01563 | -0.129 | 73.79
5.5 | 1.199 | 0.01602 | -0.128 | 74.853
6 | 1.24 | 0.01643 | -0.128 | 75.44
6.5 | 1.275 | 0.01609 | -0.128 | 79.236
7 | 1.305 | 0.01664 | -0.128 | 78.423
7.5 | 1.328 | 0.01718 | -0.128 | 77.316
8 | 1.344 | 0.01778 | -0.128 | 75.611
8.5 | 1.353 | 0.01844 | -0.128 | 73.352
9 | 1.353 | 0.01902 | -0.128 | 71.18
9.5 | 1.347 | 0.01969 | -0.128 | 68.396
10 | 1.326 | 0.02065 | -0.128 | 64.247
10.5 | 1.298 | 0.0215 | -0.128 | 60.382
11 | 1.263 | 0.02249 | -0.127 | 56.155
11.5 | 1.216 | 0.02161 | -0.127 | 56.247
12 | 1.162 | 0.02048 | -0.126 | 56.742
12.5 | 1.105 | 0.02459 | -0.125 | 44.948
13 | 1.048 | 0.02619 | -0.124 | 40.007
13.5 | 0.982 | 0.0296 | -0.121 | 33.158

## 90. Re 7M Mach 0.00 (2)
BIGFOIL.COM POLAR EXPORT
MID 101
MID 101 |  |  |  | Cl Max: | 2.0734 | at alpha= | 16.5 | deg
XFOIL ncrit=9 |  |  |  | L/D Max: | 139.52 | at alpha= | 6.5 | deg
Re: | 7000000 |  |  | Cd Min: | 0.11293 | at alpha= | -13.5 | deg
Mach: | 0 |  |  | Cl=0 at alpha= | -5.0042 | deg
|  |  |  | @ Cl=0.1, Cd= | 0.0053948
|  |  |  | @ Cl=0.4, Cd= | 0.0052756
|  |  |  | @ Cl=0.6, Cd= | 0.0055893
alpha (deg) | Cl | Cd | Cm | Cl/Cd
-13.5 | -0.6893 | 0.11293 | -0.0097 | -6.1038
-13 | -0.7369 | 0.09427 | -0.0207 | -7.8169
-12.5 | -0.8448 | 0.06523 | -0.0437 | -12.9511
-12 | -0.8201 | 0.01782 | -0.1213 | -46.0213
-11.5 | -0.7573 | 0.01475 | -0.1265 | -51.3424
-11 | -0.701 | 0.01286 | -0.1283 | -54.5101
-10.5 | -0.6437 | 0.01141 | -0.1298 | -56.4154
-10 | -0.5855 | 0.01023 | -0.131 | -57.2336
-9.5 | -0.5271 | 0.00929 | -0.1319 | -56.7384
-9 | -0.4687 | 0.00853 | -0.1327 | -54.9472
-8.5 | -0.4101 | 0.00796 | -0.1334 | -51.5201
-8 | -0.3516 | 0.00751 | -0.1339 | -46.8176
-7.5 | -0.2934 | 0.00718 | -0.1343 | -40.8635
-7 | -0.2353 | 0.00697 | -0.1347 | -33.759
-6.5 | -0.1766 | 0.00664 | -0.1351 | -26.5964
-6 | -0.1172 | 0.00621 | -0.1357 | -18.8728
-5.5 | -0.0583 | 0.00593 | -0.1362 | -9.8314
-5 | 0.0005 | 0.0057 | -0.1366 | 0.087719
-4.5 | 0.0592 | 0.00554 | -0.1369 | 10.6859
-4 | 0.1182 | 0.00533 | -0.1374 | 22.1764
-3.5 | 0.1776 | 0.00502 | -0.138 | 35.3785
-3 | 0.236 | 0.00496 | -0.1383 | 47.5806
-2.5 | 0.2943 | 0.00497 | -0.1386 | 59.2153
-2 | 0.3521 | 0.00516 | -0.1389 | 68.2364
-1.5 | 0.4101 | 0.0053 | -0.1393 | 77.3774
-1 | 0.4684 | 0.00532 | -0.1397 | 88.0451
-0.5 | 0.5263 | 0.00539 | -0.14 | 97.6438
0 | 0.5839 | 0.00555 | -0.1402 | 105.2072
0.5 | 0.6413 | 0.00569 | -0.1404 | 112.7065
1 | 0.6984 | 0.00588 | -0.1405 | 118.7755
1.5 | 0.7553 | 0.00614 | -0.1407 | 123.013
2 | 0.812 | 0.00641 | -0.1407 | 126.6771
2.5 | 0.868 | 0.0068 | -0.1407 | 127.6471
3 | 0.924 | 0.00715 | -0.1407 | 129.2308
3.5 | 0.9801 | 0.0074 | -0.1407 | 132.4459
4 | 1.036 | 0.00767 | -0.1407 | 135.0717
4.5 | 1.0914 | 0.00803 | -0.1406 | 135.9153
5 | 1.1444 | 0.00891 | -0.1402 | 128.44
5.5 | 1.1994 | 0.00924 | -0.14 | 129.8052
6 | 1.2543 | 0.00952 | -0.1399 | 131.7542
6.5 | 1.3073 | 0.00937 | -0.1395 | 139.5197
7 | 1.3606 | 0.00986 | -0.1391 | 137.9919
7.5 | 1.4133 | 0.01038 | -0.1385 | 136.1561
8 | 1.4654 | 0.01096 | -0.1378 | 133.7044
8.5 | 1.5172 | 0.01148 | -0.1372 | 132.1603
9 | 1.5684 | 0.01206 | -0.1364 | 130.0498
9.5 | 1.6185 | 0.01271 | -0.1355 | 127.3407
10 | 1.6676 | 0.01345 | -0.1345 | 123.9851
10.5 | 1.7149 | 0.01436 | -0.1331 | 119.422
11 | 1.7628 | 0.01504 | -0.1319 | 117.2074
11.5 | 1.8095 | 0.01578 | -0.1306 | 114.6705
12 | 1.8547 | 0.0166 | -0.129 | 111.7289
12.5 | 1.898 | 0.01752 | -0.1272 | 108.3333
13 | 1.9389 | 0.01856 | -0.125 | 104.4666
13.5 | 1.9769 | 0.01973 | -0.1223 | 100.1977
14 | 2.0112 | 0.02104 | -0.1191 | 95.5894
14.5 | 2.0403 | 0.02249 | -0.1152 | 90.7203
15 | 2.0578 | 0.02411 | -0.1092 | 85.3505
15.5 | 2.0634 | 0.02622 | -0.1018 | 78.6957
16 | 2.0702 | 0.02882 | -0.0959 | 71.8321
16.5 | 2.0734 | 0.03208 | -0.0906 | 64.6322
17 | 2.0713 | 0.03621 | -0.0859 | 57.2024
17.5 | 2.0637 | 0.04138 | -0.0823 | 49.8719
18 | 2.0482 | 0.04811 | -0.0799 | 42.5733
18.5 | 2.0256 | 0.05652 | -0.0792 | 35.8386
19 | 1.9964 | 0.067 | -0.0807 | 29.797
19.5 | 1.9541 | 0.08065 | -0.0847 | 24.2294
20 | 1.8973 | 0.09766 | -0.0912 | 19.4276

## 91. Re 7M Mach 0.10 (1)
BIGFOIL.COM POLAR EXPORT
MID 101
MID 101 |  |  |  | Cl Max: | 1.349 | at alpha= | 8.5 | deg
JavaFoil+Calcfoil stall+Eppler ext transition |  |  |  | L/D Max: | 78.894 | at alpha= | 6.5 | deg
Re: | 7000000 |  |  | Cd Min: | 0.01104 | at alpha= | -3 | deg
Mach: | 0.1 |  |  | Cl=0 at alpha= | -5.1071 | deg
|  |  |  | @ Cl=0.1, Cd= | 0.011166
|  |  |  | @ Cl=0.4, Cd= | 0.011153
|  |  |  | @ Cl=0.6, Cd= | 0.011478
alpha (deg) | Cl | Cd | Cm | Cl/Cd
-16.5 | -0.234 | 0.12167 | -0.072 | -1.927
-16 | -0.248 | 0.11531 | -0.072 | -2.15
-15.5 | -0.261 | 0.10951 | -0.073 | -2.387
-15 | -0.275 | 0.10436 | -0.073 | -2.634
-14.5 | -0.288 | 0.09881 | -0.074 | -2.913
-14 | -0.3 | 0.09354 | -0.074 | -3.21
-13.5 | -0.312 | 0.08828 | -0.075 | -3.531
-13 | -0.322 | 0.08281 | -0.077 | -3.888
-12.5 | -0.33 | 0.07759 | -0.078 | -4.258
-12 | -0.336 | 0.0731 | -0.08 | -4.598
-11.5 | -0.341 | 0.06504 | -0.085 | -5.248
-11 | -0.341 | 0.06082 | -0.087 | -5.605
-10.5 | -0.339 | 0.05381 | -0.091 | -6.295
-10 | -0.333 | 0.04684 | -0.096 | -7.1
-9.5 | -0.323 | 0.0387 | -0.102 | -8.348
-9 | -0.306 | 0.03373 | -0.105 | -9.072
-8.5 | -0.285 | 0.02709 | -0.11 | -10.511
-8 | -0.262 | 0.02036 | -0.117 | -12.879
-7.5 | -0.244 | 0.01259 | -0.129 | -19.353
-7 | -0.199 | 0.01232 | -0.129 | -16.136
-6.5 | -0.15 | 0.01209 | -0.129 | -12.422
-6 | -0.098 | 0.01125 | -0.129 | -8.749
-5.5 | -0.044 | 0.01116 | -0.129 | -3.961
-5 | 0.012 | 0.01113 | -0.13 | 1.073
-4.5 | 0.069 | 0.01115 | -0.13 | 6.23
-4 | 0.128 | 0.01118 | -0.13 | 11.445
-3.5 | 0.187 | 0.01124 | -0.13 | 16.635
-3 | 0.246 | 0.01104 | -0.13 | 22.3
-2.5 | 0.305 | 0.01111 | -0.13 | 27.471
-2 | 0.364 | 0.01122 | -0.13 | 32.465
-1.5 | 0.423 | 0.01111 | -0.13 | 38.079
-1 | 0.482 | 0.01119 | -0.13 | 43.035
-0.5 | 0.54 | 0.01133 | -0.13 | 47.668
0 | 0.598 | 0.01147 | -0.13 | 52.161
0.5 | 0.657 | 0.0117 | -0.13 | 56.11
1 | 0.715 | 0.01192 | -0.129 | 59.964
1.5 | 0.773 | 0.01216 | -0.129 | 63.512
2 | 0.83 | 0.01276 | -0.129 | 65.057
2.5 | 0.888 | 0.01328 | -0.129 | 66.858
3 | 0.945 | 0.01355 | -0.129 | 69.739
3.5 | 1.002 | 0.01381 | -0.129 | 72.568
4 | 1.057 | 0.01405 | -0.129 | 75.208
4.5 | 1.109 | 0.0143 | -0.129 | 77.537
5 | 1.159 | 0.01564 | -0.129 | 74.082
5.5 | 1.204 | 0.01603 | -0.129 | 75.11
6 | 1.244 | 0.01655 | -0.129 | 75.21
6.5 | 1.279 | 0.01622 | -0.129 | 78.894
7 | 1.308 | 0.0167 | -0.129 | 78.341
7.5 | 1.33 | 0.01734 | -0.129 | 76.685
8 | 1.343 | 0.01789 | -0.129 | 75.086
8.5 | 1.349 | 0.01856 | -0.129 | 72.704
9 | 1.347 | 0.0192 | -0.128 | 70.173
9.5 | 1.336 | 0.01993 | -0.128 | 67.052
10 | 1.311 | 0.0209 | -0.128 | 62.736
10.5 | 1.277 | 0.02181 | -0.128 | 58.571
11 | 1.236 | 0.02292 | -0.128 | 53.947
11.5 | 1.18 | 0.02093 | -0.127 | 56.367
12 | 1.12 | 0.0235 | -0.126 | 47.663
12.5 | 1.057 | 0.02529 | -0.125 | 41.784
13 | 0.991 | 0.02728 | -0.124 | 36.333
13.5 | 0.916 | 0.03193 | -0.121 | 28.69

## 92. Re 7M Mach 0.10 (2)
BIGFOIL.COM POLAR EXPORT
MID 101
MID 101 |  |  |  | Cl Max: | 2.0514 | at alpha= | 16 | deg
XFOIL ncrit=9 |  |  |  | L/D Max: | 139.533 | at alpha= | 6.5 | deg
Re: | 7000000 |  |  | Cd Min: | 0.12433 | at alpha= | 20 | deg
Mach: | 0.1 |  |  | Cl=0 at alpha= | -4.9983 | deg
|  |  |  | @ Cl=0.1, Cd= | 0.0054116
|  |  |  | @ Cl=0.4, Cd= | 0.0052705
|  |  |  | @ Cl=0.6, Cd= | 0.0055835
alpha (deg) | Cl | Cd | Cm | Cl/Cd
-13 | -0.6723 | 0.10844 | -0.0126 | -6.1997
-12.5 | -0.718 | 0.0904 | -0.0236 | -7.9425
-12 | -0.8115 | 0.06316 | -0.0472 | -12.8483
-11.5 | -0.7713 | 0.01728 | -0.1246 | -44.6354
-11 | -0.7129 | 0.0143 | -0.1281 | -49.8531
-10 | -0.5945 | 0.01083 | -0.1317 | -54.8938
-9.5 | -0.5348 | 0.00969 | -0.1328 | -55.1909
-9 | -0.4753 | 0.00882 | -0.1337 | -53.8889
-8.5 | -0.4157 | 0.00815 | -0.1343 | -51.0061
-8 | -0.3563 | 0.00763 | -0.1349 | -46.6972
-7.5 | -0.2971 | 0.00724 | -0.1353 | -41.0359
-7 | -0.2383 | 0.007 | -0.1356 | -34.0429
-6.5 | -0.1793 | 0.00675 | -0.1359 | -26.563
-6 | -0.1191 | 0.00625 | -0.1366 | -19.056
-5.5 | -0.0596 | 0.00595 | -0.137 | -10.0168
-5 | -0.0002 | 0.00572 | -0.1374 | -0.034965
-4.5 | 0.0589 | 0.00555 | -0.1377 | 10.6126
-4 | 0.1183 | 0.00535 | -0.1381 | 22.1121
-3.5 | 0.1782 | 0.00504 | -0.1387 | 35.3571
-3 | 0.2371 | 0.00496 | -0.1391 | 47.8024
-2.5 | 0.2957 | 0.00497 | -0.1393 | 59.497
-2 | 0.354 | 0.00516 | -0.1396 | 68.6047
-1.5 | 0.4123 | 0.0053 | -0.14 | 77.7925
-1 | 0.471 | 0.00533 | -0.1404 | 88.3677
-0.5 | 0.5292 | 0.0054 | -0.1407 | 98
0 | 0.5871 | 0.00555 | -0.1409 | 105.7838
0.5 | 0.6449 | 0.0057 | -0.1411 | 113.1404
1 | 0.7024 | 0.0059 | -0.1412 | 119.0508
1.5 | 0.7597 | 0.00615 | -0.1413 | 123.5285
2 | 0.8167 | 0.00642 | -0.1414 | 127.2118
2.5 | 0.8731 | 0.00682 | -0.1414 | 128.0205
3 | 0.9294 | 0.00718 | -0.1414 | 129.4429
3.5 | 0.986 | 0.00743 | -0.1413 | 132.7052
4 | 1.0423 | 0.00769 | -0.1413 | 135.5397
4.5 | 1.0981 | 0.00806 | -0.1411 | 136.2407
5 | 1.1514 | 0.00896 | -0.1407 | 128.5045
5.5 | 1.2069 | 0.00929 | -0.1405 | 129.9139
6 | 1.2622 | 0.00958 | -0.1403 | 131.7537
6.5 | 1.3158 | 0.00943 | -0.1399 | 139.5334
7 | 1.3695 | 0.00994 | -0.1393 | 137.7767
7.5 | 1.4228 | 0.01047 | -0.1387 | 135.893
8 | 1.4753 | 0.01108 | -0.1379 | 133.1498
8.5 | 1.5278 | 0.0116 | -0.1372 | 131.7069
9 | 1.5793 | 0.01221 | -0.1363 | 129.3448
9.5 | 1.6299 | 0.01291 | -0.1353 | 126.251
10 | 1.6792 | 0.01372 | -0.134 | 122.3907
10.5 | 1.7274 | 0.01458 | -0.1326 | 118.4774
11 | 1.7756 | 0.01531 | -0.1312 | 115.9765
11.5 | 1.8224 | 0.01612 | -0.1296 | 113.0521
12 | 1.8674 | 0.01705 | -0.1277 | 109.5249
12.5 | 1.91 | 0.01811 | -0.1254 | 105.4666
13 | 1.9498 | 0.0193 | -0.1228 | 101.0259
13.5 | 1.986 | 0.02064 | -0.1196 | 96.2209
14 | 2.0174 | 0.02215 | -0.1156 | 91.079
14.5 | 2.0385 | 0.02382 | -0.11 | 85.5793
15 | 2.0451 | 0.02587 | -0.1023 | 79.053
15.5 | 2.0493 | 0.02864 | -0.0957 | 71.5538
16 | 2.0514 | 0.03205 | -0.09 | 64.0062
16.5 | 2.0478 | 0.03641 | -0.0851 | 56.2428
17 | 2.0364 | 0.04213 | -0.0813 | 48.3361
17.5 | 2.0182 | 0.04939 | -0.0791 | 40.8625
18 | 1.9888 | 0.05907 | -0.079 | 33.6685
18.5 | 1.953 | 0.07104 | -0.0815 | 27.4916
19 | 1.9071 | 0.08582 | -0.0866 | 22.2221
19.5 | 1.8487 | 0.10359 | -0.0939 | 17.8463
20 | 1.779 | 0.12433 | -0.1038 | 14.3087

## 93. Re 7M Mach 0.25 (1)
BIGFOIL.COM POLAR EXPORT
MID 101
MID 101 |  |  |  | Cl Max: | 1.33 | at alpha= | 7.5 | deg
JavaFoil+Calcfoil stall+Eppler ext transition |  |  |  | L/D Max: | 78.268 | at alpha= | 4.5 | deg
Re: | 7000000 |  |  | Cd Min: | 0.01112 | at alpha= | -3 | deg
Mach: | 0.25 |  |  | Cl=0 at alpha= | -5.1053 | deg
|  |  |  | @ Cl=0.1, Cd= | 0.01124
|  |  |  | @ Cl=0.4, Cd= | 0.011327
|  |  |  | @ Cl=0.6, Cd= | 0.03933
alpha (deg) | Cl | Cd | Cm | Cl/Cd
-14.5 | -0.054 | 0.10428 | -0.073 | -0.516
-14 | -0.051 | 0.0969 | -0.075 | -0.527
-13.5 | -0.048 | 0.09336 | -0.074 | -0.516
-13 | -0.091 | 0.0881 | -0.075 | -1.036
-12.5 | -0.145 | 0.08417 | -0.075 | -1.727
-12 | -0.183 | 0.0794 | -0.075 | -2.31
-11.5 | -0.214 | 0.07471 | -0.076 | -2.867
-11 | -0.239 | 0.06877 | -0.079 | -3.477
-10.5 | -0.257 | 0.06435 | -0.081 | -3.992
-10 | -0.27 | 0.05598 | -0.089 | -4.824
-9.5 | -0.276 | 0.04812 | -0.095 | -5.732
-9 | -0.275 | 0.03941 | -0.102 | -6.97
-8.5 | -0.26 | 0.03485 | -0.105 | -7.472
-8 | -0.242 | 0.02762 | -0.111 | -8.761
-7.5 | -0.221 | 0.01978 | -0.121 | -11.165
-7 | -0.198 | 0.0126 | -0.133 | -15.684
-6.5 | -0.151 | 0.01229 | -0.133 | -12.272
-6 | -0.1 | 0.01211 | -0.133 | -8.231
-5.5 | -0.045 | 0.01127 | -0.133 | -3.993
-5 | 0.012 | 0.01123 | -0.133 | 1.087
-4.5 | 0.071 | 0.01123 | -0.133 | 6.334
-4 | 0.131 | 0.01125 | -0.133 | 11.664
-3.5 | 0.192 | 0.01132 | -0.133 | 16.96
-3 | 0.253 | 0.01112 | -0.133 | 22.745
-2.5 | 0.314 | 0.01117 | -0.133 | 28.072
-2 | 0.374 | 0.01128 | -0.133 | 33.172
-1.5 | 0.435 | 0.01139 | -0.133 | 38.18
-1 | 0.495 | 0.01128 | -0.133 | 43.878
-0.5 | 0.555 | 0.0114 | -0.133 | 48.68
0 | 0.615 | 0.01157 | -0.133 | 53.143
0.5 | 0.675 | 0.01179 | -0.133 | 57.221
1 | 0.734 | 0.01205 | -0.133 | 60.944
1.5 | 0.794 | 0.01232 | -0.133 | 64.431
2 | 0.853 | 0.01309 | -0.133 | 65.158
2.5 | 0.912 | 0.01349 | -0.133 | 67.61
3 | 0.971 | 0.01374 | -0.133 | 70.656
3.5 | 1.029 | 0.01399 | -0.133 | 73.544
4 | 1.085 | 0.01426 | -0.133 | 76.097
4.5 | 1.138 | 0.01454 | -0.133 | 78.268
5 | 1.188 | 0.01606 | -0.133 | 73.977
5.5 | 1.232 | 0.01642 | -0.133 | 75.005
6 | 1.269 | 0.017 | -0.133 | 74.655
6.5 | 1.299 | 0.01678 | -0.132 | 77.409
7 | 1.32 | 0.01738 | -0.132 | 75.966
7.5 | 1.33 | 0.01802 | -0.132 | 73.808
8 | 1.329 | 0.01877 | -0.132 | 70.781
8.5 | 1.314 | 0.01965 | -0.132 | 66.854
9 | 1.285 | 0.02043 | -0.132 | 62.897
9.5 | 1.242 | 0.02133 | -0.132 | 58.239
10 | 1.175 | 0.02243 | -0.132 | 52.392
10.5 | 1.087 | 0.02188 | -0.131 | 49.698
11 | 0.982 | 0.02347 | -0.13 | 41.856
11.5 | 0.869 | 0.02537 | -0.128 | 34.267
12 | 0.742 | 0.0292 | -0.125 | 25.398
12.5 | 0.599 | 0.03933 | -0.119 | 15.223

## 94. Re 7M Mach 0.25 (2)
BIGFOIL.COM POLAR EXPORT
MID 101
MID 101 |  |  |  | Cl Max: | 1.9062 | at alpha= | 12.5 | deg
XFOIL ncrit=9 |  |  |  | L/D Max: | 138.778 | at alpha= | 6.5 | deg
Re: | 7000000 |  |  | Cd Min: | 0.14719 | at alpha= | 17.5 | deg
Mach: | 0.25 |  |  | Cl=0 at alpha= | -4.963 | deg
|  |  |  | @ Cl=0.1, Cd= | 0.0054825
|  |  |  | @ Cl=0.4, Cd= | 0.005267
|  |  |  | @ Cl=0.6, Cd= | 0.0055864
alpha (deg) | Cl | Cd | Cm | Cl/Cd
-10.5 | -0.5511 | 0.09128 | -0.0239 | -6.0375
-10 | -0.5985 | 0.07253 | -0.038 | -8.2518
-9.5 | -0.6154 | 0.04358 | -0.0819 | -14.1212
-9 | -0.5229 | 0.01412 | -0.1338 | -37.0326
-8.5 | -0.4533 | 0.01088 | -0.1377 | -41.6636
-8 | -0.3861 | 0.00909 | -0.1394 | -42.4752
-7.5 | -0.3209 | 0.0081 | -0.1401 | -39.6173
-7 | -0.2564 | 0.00738 | -0.1406 | -34.7425
-6.5 | -0.1933 | 0.00696 | -0.1408 | -27.773
-6 | -0.1304 | 0.00659 | -0.141 | -19.7876
-5.5 | -0.067 | 0.00612 | -0.1414 | -10.9477
-5 | -0.0046 | 0.00583 | -0.1417 | -0.78902
-4.5 | 0.0575 | 0.00562 | -0.1419 | 10.2313
-4 | 0.1193 | 0.00542 | -0.1422 | 22.0111
-3.5 | 0.1816 | 0.0051 | -0.1427 | 35.6078
-3 | 0.243 | 0.00498 | -0.1431 | 48.7952
-2.5 | 0.3037 | 0.005 | -0.1433 | 60.74
-2 | 0.3642 | 0.00516 | -0.1436 | 70.5814
-1.5 | 0.4244 | 0.00534 | -0.1439 | 79.4757
-1 | 0.485 | 0.00536 | -0.1443 | 90.4851
-0.5 | 0.5453 | 0.00544 | -0.1445 | 100.239
0 | 0.6051 | 0.0056 | -0.1448 | 108.0536
0.5 | 0.6649 | 0.00575 | -0.1449 | 115.6348
1 | 0.7244 | 0.00595 | -0.145 | 121.7479
1.5 | 0.7836 | 0.00623 | -0.1451 | 125.7785
2 | 0.8425 | 0.00653 | -0.1451 | 129.0199
2.5 | 0.9011 | 0.00692 | -0.145 | 130.2168
3 | 0.9596 | 0.00727 | -0.1449 | 131.9945
3.5 | 1.0183 | 0.00757 | -0.1447 | 134.5178
4 | 1.0771 | 0.00781 | -0.1445 | 137.9129
4.5 | 1.1348 | 0.0083 | -0.1442 | 136.7229
5 | 1.1906 | 0.00919 | -0.1435 | 129.5539
5.5 | 1.2488 | 0.00952 | -0.143 | 131.1765
6 | 1.3068 | 0.00987 | -0.1425 | 132.4012
6.5 | 1.3628 | 0.00982 | -0.1417 | 138.778
7 | 1.4193 | 0.0104 | -0.1407 | 136.4712
7.5 | 1.4752 | 0.01105 | -0.1395 | 133.5023
8 | 1.5312 | 0.01165 | -0.1383 | 131.4335
8.5 | 1.5862 | 0.01236 | -0.1368 | 128.3333
9 | 1.64 | 0.0132 | -0.1351 | 124.2424
9.5 | 1.6911 | 0.01436 | -0.1328 | 117.7646
10 | 1.7429 | 0.01531 | -0.1305 | 113.8406
10.5 | 1.7915 | 0.01656 | -0.1277 | 108.1824
11 | 1.8356 | 0.01815 | -0.1242 | 101.135
11.5 | 1.8729 | 0.0202 | -0.1196 | 92.7178
12 | 1.8998 | 0.02277 | -0.1136 | 83.4343
12.5 | 1.9062 | 0.02575 | -0.1047 | 74.0272
13 | 1.8957 | 0.02946 | -0.0947 | 64.3483
13.5 | 1.8793 | 0.03479 | -0.087 | 54.0184
14 | 1.8561 | 0.04184 | -0.0818 | 44.3619
14.5 | 1.8272 | 0.05089 | -0.0799 | 35.9049
15 | 1.7906 | 0.06257 | -0.0815 | 28.6175
15.5 | 1.747 | 0.07719 | -0.0868 | 22.6325
16 | 1.7034 | 0.09315 | -0.0939 | 18.2866
16.5 | 1.6542 | 0.11072 | -0.1022 | 14.9404
17 | 1.6056 | 0.12861 | -0.1109 | 12.4843
17.5 | 1.557 | 0.14719 | -0.1209 | 10.5782

## 95. Re 7M Mach 0.50 (1)
BIGFOIL.COM POLAR EXPORT
MID 101
MID 101 |  |  |  | Cl Max: | 1.333 | at alpha= | 20 | deg
JavaFoil+Calcfoil stall+Eppler ext transition |  |  |  | L/D Max: | 77.886 | at alpha= | 4 | deg
Re: | 7000000 |  |  | Cd Min: | 0.01148 | at alpha= | -2.5 | deg
Mach: | 0.5 |  |  | Cl=0 at alpha= | -5.114 | deg
|  |  |  | @ Cl=0.1, Cd= | 0.01213
|  |  |  | @ Cl=0.4, Cd= | 0.011568
|  |  |  | @ Cl=0.6, Cd= | 0.011766
alpha (deg) | Cl | Cd | Cm | Cl/Cd
-20 | -0.807 | 0.15686 | -0.086 | -5.142
-19.5 | -0.779 | 0.15278 | -0.085 | -5.1
-19 | -0.753 | 0.14826 | -0.084 | -5.076
-18.5 | -0.726 | 0.14468 | -0.084 | -5.019
-18 | -0.7 | 0.13796 | -0.084 | -5.071
-17.5 | -0.674 | 0.13445 | -0.085 | -5.01
-17 | -0.646 | 0.13156 | -0.084 | -4.913
-16.5 | -0.618 | 0.12652 | -0.082 | -4.888
-16 | -0.591 | 0.12158 | -0.081 | -4.864
-15.5 | -0.565 | 0.11748 | -0.081 | -4.806
-15 | -0.538 | 0.11293 | -0.081 | -4.763
-14.5 | -0.511 | 0.1111 | -0.081 | -4.6
-14 | -0.483 | 0.10696 | -0.08 | -4.52
-13.5 | -0.457 | 0.0961 | -0.081 | -4.754
-13 | -0.43 | 0.08948 | -0.081 | -4.806
-12.5 | -0.402 | 0.09588 | -0.077 | -4.192
-12 | -0.375 | 0.08765 | -0.079 | -4.282
-11.5 | -0.349 | 0.07801 | -0.083 | -4.477
-11 | -0.323 | 0.07025 | -0.088 | -4.605
-10.5 | -0.294 | 0.07263 | -0.081 | -4.054
-10 | -0.269 | 0.06458 | -0.087 | -4.161
-9.5 | -0.24 | 0.06624 | -0.079 | -3.619
-9 | -0.214 | 0.05854 | -0.088 | -3.655
-8.5 | -0.186 | 0.0569 | -0.086 | -3.272
-8 | -0.16 | 0.05113 | -0.092 | -3.127
-7.5 | -0.133 | 0.04752 | -0.095 | -2.795
-7 | -0.109 | 0.03495 | -0.114 | -3.119
-6.5 | -0.082 | 0.02711 | -0.122 | -3.042
-6 | -0.054 | 0.02226 | -0.129 | -2.434
-5.5 | -0.044 | 0.01284 | -0.149 | -3.416
-5 | 0.013 | 0.0126 | -0.149 | 1.021
-4.5 | 0.077 | 0.01238 | -0.149 | 6.245
-4 | 0.145 | 0.01164 | -0.149 | 12.439
-3.5 | 0.213 | 0.01164 | -0.149 | 18.319
-3 | 0.282 | 0.01168 | -0.149 | 24.133
-2.5 | 0.35 | 0.01148 | -0.149 | 30.515
-2 | 0.418 | 0.0116 | -0.149 | 36.068
-1.5 | 0.486 | 0.01173 | -0.149 | 41.442
-1 | 0.553 | 0.01164 | -0.149 | 47.525
-0.5 | 0.62 | 0.01182 | -0.149 | 52.462
0 | 0.687 | 0.01208 | -0.149 | 56.903
0.5 | 0.754 | 0.01234 | -0.149 | 61.084
1 | 0.82 | 0.01263 | -0.149 | 64.953
1.5 | 0.887 | 0.01309 | -0.149 | 67.722
2 | 0.952 | 0.01403 | -0.149 | 67.865
2.5 | 1.018 | 0.01439 | -0.149 | 70.722
3 | 1.083 | 0.01475 | -0.149 | 73.44
3.5 | 1.147 | 0.01511 | -0.149 | 75.904
4 | 1.207 | 0.0155 | -0.149 | 77.886
4.5 | 1.259 | 0.01732 | -0.148 | 72.73
5 | 1.303 | 0.01787 | -0.148 | 72.908
5.5 | 1.324 | 0.01892 | -0.148 | 69.953
6 | 1.304 | 0.01979 | -0.148 | 65.892
6.5 | 1.16 | 0.02103 | -0.148 | 55.175
7 | 0.809 | 0.02146 | -0.148 | 37.684
7.5 | 0.841 | 0.02254 | -0.148 | 37.339
8 | 0.874 | 0.02366 | -0.148 | 36.947
8.5 | 0.899 | 0.02212 | -0.147 | 40.659
9 | 0.927 | 0.02167 | -0.146 | 42.768
9.5 | 0.938 | 0.02802 | -0.142 | 33.489
10 | 0.981 | 0.02662 | -0.144 | 36.839
10.5 | 0.986 | 0.03233 | -0.139 | 30.5
11 | 1.021 | 0.03175 | -0.14 | 32.169
11.5 | 0.991 | 0.04778 | -0.128 | 20.746
12 | 0.945 | 0.08202 | -0.104 | 11.523
12.5 | 0.952 | 0.09392 | -0.091 | 10.137
13 | 0.99 | 0.09395 | -0.1 | 10.539
13.5 | 1.003 | 0.10234 | -0.091 | 9.802
14 | 1.037 | 0.10392 | -0.097 | 9.983
14.5 | 1.049 | 0.11098 | -0.086 | 9.448
15 | 1.085 | 0.11148 | -0.095 | 9.737
15.5 | 1.112 | 0.11942 | -0.095 | 9.309
16 | 1.126 | 0.12391 | -0.087 | 9.086
16.5 | 1.159 | 0.12642 | -0.093 | 9.168
17 | 1.189 | 0.13075 | -0.096 | 9.096
17.5 | 1.203 | 0.13367 | -0.089 | 9.003
18 | 1.232 | 0.13757 | -0.092 | 8.957
18.5 | 1.266 | 0.13854 | -0.097 | 9.141
19 | 1.291 | 0.14897 | -0.096 | 8.665
19.5 | 1.306 | 0.14921 | -0.092 | 8.754
20 | 1.333 | 0.15568 | -0.093 | 8.559

## 96. Re 7M Mach 0.50 (2)
BIGFOIL.COM POLAR EXPORT
MID 101
MID 101 |  |  |  | Cl Max: | 1.6507 | at alpha= | 7.5 | deg
XFOIL ncrit=9 |  |  |  | L/D Max: | 145.123 | at alpha= | 4 | deg
Re: | 7000000 |  |  | Cd Min: | 0.26534 | at alpha= | -19 | deg
Mach: | 0.5 |  |  | Cl=0 at alpha= | -4.7852 | deg
|  |  |  | @ Cl=0.1, Cd= | 0.0058663
|  |  |  | @ Cl=0.4, Cd= | 0.0051823
|  |  |  | @ Cl=0.6, Cd= | 0.0056308
alpha (deg) | Cl | Cd | Cm | Cl/Cd
-19 | -0.7493 | 0.26534 | 0.0565 | -2.8239
-18.5 | -0.726 | 0.25727 | 0.0513 | -2.8219
-18 | -0.7027 | 0.24914 | 0.0462 | -2.8205
-17.5 | -0.6794 | 0.24102 | 0.0412 | -2.8189
-17 | -0.6564 | 0.23292 | 0.0364 | -2.8181
-16.5 | -0.6338 | 0.22481 | 0.0317 | -2.8193
-16 | -0.612 | 0.21562 | 0.027 | -2.8383
-15.5 | -0.5898 | 0.20743 | 0.0225 | -2.8434
-15 | -0.5673 | 0.19893 | 0.0182 | -2.8518
-14.5 | -0.5463 | 0.19082 | 0.0141 | -2.8629
-14 | -0.5259 | 0.18277 | 0.0101 | -2.8774
-13.5 | -0.5061 | 0.1747 | 0.0061 | -2.897
-12.5 | -0.4714 | 0.15822 | -0.0013 | -2.9794
-12 | -0.4553 | 0.14991 | -0.005 | -3.0372
-11.5 | -0.4406 | 0.14146 | -0.0085 | -3.1147
-10.5 | -0.4126 | 0.12503 | -0.0155 | -3.3
-10 | -0.395 | 0.11822 | -0.0187 | -3.3412
-9.5 | -0.3776 | 0.11074 | -0.0226 | -3.4098
-9 | -0.3666 | 0.10337 | -0.0252 | -3.5465
-8.5 | -0.3554 | 0.0956 | -0.0286 | -3.7176
-8 | -0.3456 | 0.08744 | -0.0327 | -3.9524
-7.5 | -0.3383 | 0.07885 | -0.0377 | -4.2904
-7 | -0.3339 | 0.06989 | -0.0437 | -4.7775
-6.5 | -0.3197 | 0.05742 | -0.0601 | -5.5677
-6 | -0.2654 | 0.03725 | -0.1005 | -7.1248
-5.5 | -0.1223 | 0.00924 | -0.1586 | -13.2359
-5 | -0.0339 | 0.00688 | -0.1609 | -4.9273
-4.5 | 0.045 | 0.00615 | -0.1608 | 7.3171
-4 | 0.1206 | 0.00576 | -0.1606 | 20.9375
-3.5 | 0.1943 | 0.00552 | -0.1604 | 35.1993
-3 | 0.2678 | 0.00515 | -0.1608 | 52
-2.5 | 0.3388 | 0.00513 | -0.1608 | 66.0429
-2 | 0.409 | 0.00519 | -0.1608 | 78.8054
-1.5 | 0.478 | 0.00549 | -0.1609 | 87.0674
-1 | 0.5477 | 0.00554 | -0.1612 | 98.8628
0 | 0.6859 | 0.00578 | -0.1617 | 118.6678
0.5 | 0.7544 | 0.006 | -0.1617 | 125.7333
1 | 0.8227 | 0.00629 | -0.1616 | 130.7949
1.5 | 0.8908 | 0.00663 | -0.1615 | 134.359
2 | 0.9586 | 0.00707 | -0.1611 | 135.587
2.5 | 1.0268 | 0.00747 | -0.1605 | 137.4565
3 | 1.0957 | 0.00781 | -0.1598 | 140.2945
4 | 1.235 | 0.00851 | -0.1578 | 145.1234
4.5 | 1.2994 | 0.00972 | -0.1556 | 133.6831
5 | 1.3695 | 0.01021 | -0.1538 | 134.1332
5.5 | 1.44 | 0.01076 | -0.1515 | 133.829
6 | 1.5104 | 0.01144 | -0.1487 | 132.028
6.5 | 1.5803 | 0.01237 | -0.145 | 127.7526
7 | 1.6329 | 0.01457 | -0.1377 | 112.0728
7.5 | 1.6507 | 0.01967 | -0.126 | 83.9197
8 | 1.6389 | 0.02528 | -0.112 | 64.8299
8.5 | 1.6041 | 0.03198 | -0.0995 | 50.1595
9 | 1.5651 | 0.04103 | -0.093 | 38.1453
9.5 | 1.5225 | 0.05276 | -0.0931 | 28.8571
10 | 1.4801 | 0.06713 | -0.099 | 22.0483
10.5 | 1.439 | 0.08321 | -0.1076 | 17.2936
11 | 1.4005 | 0.09962 | -0.1161 | 14.0584
11.5 | 1.3655 | 0.11562 | -0.1239 | 11.8102
12 | 1.3357 | 0.13101 | -0.1315 | 10.1954
12.5 | 1.3118 | 0.14619 | -0.1396 | 8.9733

## 97. Re 8M Mach 0.00 (1)
BIGFOIL.COM POLAR EXPORT
MID 101
MID 101 |  |  |  | Cl Max: | 1.353 | at alpha= | 8.5 | deg
JavaFoil+Calcfoil stall+Eppler ext transition |  |  |  | L/D Max: | 79.564 | at alpha= | 7 | deg
Re: | 8000000 |  |  | Cd Min: | 0.01104 | at alpha= | -3 | deg
Mach: | 0 |  |  | Cl=0 at alpha= | -5.1071 | deg
|  |  |  | @ Cl=0.1, Cd= | 0.011191
|  |  |  | @ Cl=0.4, Cd= | 0.011254
|  |  |  | @ Cl=0.6, Cd= | 0.011513
alpha (deg) | Cl | Cd | Cm | Cl/Cd
-16.5 | -0.273 | 0.11879 | -0.073 | -2.294
-16 | -0.284 | 0.11283 | -0.073 | -2.52
-15.5 | -0.296 | 0.10735 | -0.074 | -2.756
-15 | -0.307 | 0.10221 | -0.074 | -3.005
-14.5 | -0.318 | 0.09674 | -0.075 | -3.286
-14 | -0.328 | 0.09119 | -0.076 | -3.598
-13.5 | -0.337 | 0.08611 | -0.077 | -3.914
-13 | -0.345 | 0.08006 | -0.079 | -4.309
-12.5 | -0.351 | 0.07429 | -0.081 | -4.726
-12 | -0.354 | 0.06966 | -0.083 | -5.086
-11.5 | -0.357 | 0.0621 | -0.088 | -5.747
-11 | -0.355 | 0.05662 | -0.09 | -6.268
-10.5 | -0.35 | 0.04984 | -0.095 | -7.032
-10 | -0.342 | 0.04352 | -0.098 | -7.855
-9.5 | -0.33 | 0.03587 | -0.103 | -9.208
-9 | -0.313 | 0.03038 | -0.107 | -10.289
-8.5 | -0.292 | 0.02314 | -0.113 | -12.603
-8 | -0.285 | 0.01276 | -0.129 | -22.367
-7.5 | -0.244 | 0.01246 | -0.129 | -19.591
-7 | -0.199 | 0.0122 | -0.129 | -16.294
-6.5 | -0.15 | 0.01201 | -0.129 | -12.484
-6 | -0.098 | 0.01122 | -0.129 | -8.753
-5.5 | -0.044 | 0.01118 | -0.129 | -3.941
-5 | 0.012 | 0.01116 | -0.129 | 1.066
-4.5 | 0.069 | 0.01117 | -0.129 | 6.193
-4 | 0.127 | 0.01121 | -0.129 | 11.36
-3.5 | 0.186 | 0.01125 | -0.129 | 16.543
-3 | 0.245 | 0.01104 | -0.129 | 22.195
-2.5 | 0.304 | 0.01111 | -0.129 | 27.34
-2 | 0.362 | 0.01119 | -0.129 | 32.382
-1.5 | 0.421 | 0.01129 | -0.129 | 37.275
-1 | 0.479 | 0.01118 | -0.129 | 42.853
-0.5 | 0.537 | 0.01129 | -0.129 | 47.6
0 | 0.595 | 0.0115 | -0.129 | 51.793
0.5 | 0.653 | 0.01165 | -0.129 | 56.066
1 | 0.711 | 0.01188 | -0.129 | 59.841
1.5 | 0.769 | 0.01216 | -0.129 | 63.207
2 | 0.826 | 0.01287 | -0.129 | 64.171
2.5 | 0.883 | 0.01314 | -0.129 | 67.243
3 | 0.94 | 0.01335 | -0.129 | 70.439
3.5 | 0.997 | 0.01363 | -0.129 | 73.14
4 | 1.052 | 0.01386 | -0.129 | 75.884
4.5 | 1.104 | 0.0141 | -0.129 | 78.31
5 | 1.154 | 0.01544 | -0.129 | 74.701
5.5 | 1.199 | 0.01574 | -0.128 | 76.162
6 | 1.24 | 0.01635 | -0.128 | 75.823
6.5 | 1.275 | 0.0166 | -0.128 | 76.816
7 | 1.305 | 0.0164 | -0.128 | 79.564
7.5 | 1.328 | 0.01692 | -0.128 | 78.485
8 | 1.344 | 0.0175 | -0.128 | 76.796
8.5 | 1.353 | 0.01814 | -0.128 | 74.549
9 | 1.353 | 0.0187 | -0.128 | 72.393
9.5 | 1.347 | 0.01934 | -0.128 | 69.62
10 | 1.326 | 0.02026 | -0.128 | 65.484
10.5 | 1.298 | 0.02107 | -0.128 | 61.63
11 | 1.263 | 0.02199 | -0.127 | 57.439
11.5 | 1.222 | 0.02319 | -0.127 | 52.706
12 | 1.164 | 0.02117 | -0.126 | 54.995
12.5 | 1.107 | 0.02398 | -0.125 | 46.184
13 | 1.051 | 0.02543 | -0.124 | 41.311
13.5 | 0.986 | 0.02839 | -0.122 | 34.734

## 98. Re 8M Mach 0.00 (2)
BIGFOIL.COM POLAR EXPORT
MID 101
MID 101 |  |  |  | Cl Max: | 2.0818 | at alpha= | 16.5 | deg
XFOIL ncrit=9 |  |  |  | L/D Max: | 141.15 | at alpha= | 7 | deg
Re: | 8000000 |  |  | Cd Min: | 0.21883 | at alpha= | -17.5 | deg
Mach: | 0 |  |  | Cl=0 at alpha= | -5.0059 | deg
|  |  |  | @ Cl=0.1, Cd= | 0.0053326
|  |  |  | @ Cl=0.4, Cd= | 0.0052842
|  |  |  | @ Cl=0.6, Cd= | 0.0055762
alpha (deg) | Cl | Cd | Cm | Cl/Cd
-17.5 | -0.6384 | 0.21883 | 0.0361 | -2.9173
-17 | -0.6207 | 0.21272 | 0.0324 | -2.9179
-16.5 | -0.6034 | 0.20638 | 0.0288 | -2.9237
-16 | -0.5856 | 0.19987 | 0.0254 | -2.9299
-15.5 | -0.5694 | 0.19276 | 0.0219 | -2.9539
-13.5 | -0.6994 | 0.1108 | -0.0108 | -6.3123
-13 | -0.7407 | 0.09361 | -0.0211 | -7.9126
-12.5 | -0.8296 | 0.06909 | -0.0389 | -12.0075
-12 | -0.8189 | 0.01875 | -0.1203 | -43.6747
-11.5 | -0.7597 | 0.01506 | -0.1255 | -50.4449
-11 | -0.7027 | 0.01291 | -0.1279 | -54.4307
-10.5 | -0.6447 | 0.01132 | -0.1296 | -56.9523
-10 | -0.5864 | 0.0101 | -0.1309 | -58.0594
-9.5 | -0.5276 | 0.00911 | -0.1319 | -57.9144
-9 | -0.4687 | 0.00832 | -0.1328 | -56.3341
-8.5 | -0.4099 | 0.00771 | -0.1335 | -53.1647
-8 | -0.3514 | 0.00727 | -0.1341 | -48.3356
-7.5 | -0.293 | 0.00695 | -0.1345 | -42.1583
-7 | -0.2349 | 0.00675 | -0.1348 | -34.8
-6.5 | -0.1765 | 0.00651 | -0.1352 | -27.1121
-6 | -0.1172 | 0.00612 | -0.1358 | -19.1503
-5.5 | -0.0582 | 0.00584 | -0.1363 | -9.9658
-5 | 0.0007 | 0.00561 | -0.1367 | 0.12478
-4.5 | 0.0594 | 0.00545 | -0.137 | 10.8991
-4 | 0.1182 | 0.00528 | -0.1374 | 22.3864
-3.5 | 0.1775 | 0.00501 | -0.138 | 35.4291
-3 | 0.2361 | 0.00493 | -0.1384 | 47.8905
-2.5 | 0.2942 | 0.00499 | -0.1387 | 58.9579
-2 | 0.3521 | 0.00521 | -0.139 | 67.5816
-1.5 | 0.4102 | 0.0053 | -0.1394 | 77.3962
-1 | 0.4685 | 0.00532 | -0.1398 | 88.0639
-0.5 | 0.5263 | 0.00541 | -0.14 | 97.2828
0 | 0.584 | 0.00554 | -0.1403 | 105.4152
0.5 | 0.6415 | 0.00567 | -0.1405 | 113.1393
1 | 0.6986 | 0.00586 | -0.1406 | 119.215
1.5 | 0.7555 | 0.00611 | -0.1407 | 123.6498
2 | 0.8123 | 0.00636 | -0.1408 | 127.7201
2.5 | 0.8683 | 0.00676 | -0.1408 | 128.4467
3 | 0.9246 | 0.00704 | -0.1408 | 131.3352
3.5 | 0.9806 | 0.00731 | -0.1408 | 134.145
4 | 1.0367 | 0.00753 | -0.1408 | 137.676
4.5 | 1.0917 | 0.00799 | -0.1406 | 136.6333
5 | 1.1452 | 0.00878 | -0.1403 | 130.4328
5.5 | 1.2002 | 0.00909 | -0.1401 | 132.0352
6 | 1.2551 | 0.00939 | -0.14 | 133.6635
6.5 | 1.3101 | 0.0096 | -0.14 | 136.4688
7 | 1.3621 | 0.00965 | -0.1393 | 141.1503
7.5 | 1.415 | 0.01015 | -0.1388 | 139.4089
8 | 1.4672 | 0.01071 | -0.1382 | 136.9935
8.5 | 1.5193 | 0.0112 | -0.1376 | 135.6518
9 | 1.5705 | 0.01178 | -0.1368 | 133.3192
9.5 | 1.6208 | 0.01244 | -0.1359 | 130.2894
10 | 1.67 | 0.01318 | -0.1348 | 126.7071
11 | 1.7668 | 0.01457 | -0.1326 | 121.2629
11.5 | 1.8139 | 0.01528 | -0.1313 | 118.7107
12 | 1.8596 | 0.01608 | -0.1298 | 115.6468
12.5 | 1.9033 | 0.01698 | -0.128 | 112.0907
13 | 1.9446 | 0.01803 | -0.1259 | 107.8536
13.5 | 1.9831 | 0.0192 | -0.1233 | 103.2865
14 | 2.018 | 0.02052 | -0.1202 | 98.3431
14.5 | 2.0483 | 0.02197 | -0.1164 | 93.2317
15 | 2.0684 | 0.02358 | -0.1109 | 87.7184
15.5 | 2.0737 | 0.02561 | -0.1032 | 80.9723
16 | 2.0794 | 0.02816 | -0.0969 | 73.8423
16.5 | 2.0818 | 0.03139 | -0.0913 | 66.3205
17 | 2.0781 | 0.03558 | -0.0863 | 58.4064
17.5 | 2.0691 | 0.04083 | -0.0824 | 50.676
18 | 2.0506 | 0.04783 | -0.0799 | 42.8727
18.5 | 2.0256 | 0.05654 | -0.0792 | 35.826
19 | 1.9925 | 0.06766 | -0.0809 | 29.4487
19.5 | 1.9483 | 0.0817 | -0.0852 | 23.847
20 | 1.8891 | 0.09924 | -0.092 | 19.0357

## 99. Re 8M Mach 0.10 (1)
BIGFOIL.COM POLAR EXPORT
MID 101
MID 101 |  |  |  | Cl Max: | 1.349 | at alpha= | 8.5 | deg
JavaFoil+Calcfoil stall+Eppler ext transition |  |  |  | L/D Max: | 79.493 | at alpha= | 7 | deg
Re: | 8000000 |  |  | Cd Min: | 0.01105 | at alpha= | -3 | deg
Mach: | 0.1 |  |  | Cl=0 at alpha= | -5.1071 | deg
|  |  |  | @ Cl=0.1, Cd= | 0.011211
|  |  |  | @ Cl=0.4, Cd= | 0.011269
|  |  |  | @ Cl=0.6, Cd= | 0.011516
alpha (deg) | Cl | Cd | Cm | Cl/Cd
-16.5 | -0.235 | 0.12033 | -0.072 | -1.95
-16 | -0.248 | 0.11439 | -0.073 | -2.169
-15.5 | -0.262 | 0.1086 | -0.073 | -2.409
-15 | -0.275 | 0.10315 | -0.074 | -2.666
-14.5 | -0.288 | 0.09794 | -0.074 | -2.941
-14 | -0.3 | 0.09274 | -0.075 | -3.24
-13.5 | -0.312 | 0.08731 | -0.076 | -3.575
-13 | -0.322 | 0.08208 | -0.077 | -3.926
-12.5 | -0.331 | 0.07613 | -0.08 | -4.349
-12 | -0.337 | 0.07168 | -0.081 | -4.7
-11.5 | -0.342 | 0.06386 | -0.086 | -5.357
-11 | -0.342 | 0.05877 | -0.089 | -5.825
-10.5 | -0.34 | 0.05178 | -0.093 | -6.572
-10 | -0.334 | 0.04508 | -0.097 | -7.409
-9.5 | -0.324 | 0.03734 | -0.103 | -8.685
-9 | -0.308 | 0.03199 | -0.106 | -9.621
-8.5 | -0.287 | 0.02459 | -0.111 | -11.673
-8 | -0.284 | 0.01285 | -0.129 | -22.128
-7.5 | -0.244 | 0.0125 | -0.129 | -19.504
-7 | -0.199 | 0.01225 | -0.129 | -16.235
-6.5 | -0.15 | 0.01205 | -0.129 | -12.464
-6 | -0.098 | 0.01124 | -0.129 | -8.757
-5.5 | -0.044 | 0.01118 | -0.129 | -3.954
-5 | 0.012 | 0.01116 | -0.13 | 1.07
-4.5 | 0.069 | 0.01119 | -0.13 | 6.21
-4 | 0.128 | 0.01123 | -0.13 | 11.391
-3.5 | 0.187 | 0.01126 | -0.13 | 16.597
-3 | 0.246 | 0.01105 | -0.13 | 22.272
-2.5 | 0.305 | 0.01113 | -0.13 | 27.435
-2 | 0.364 | 0.01119 | -0.13 | 32.553
-1.5 | 0.423 | 0.01132 | -0.13 | 37.385
-1 | 0.482 | 0.01121 | -0.13 | 42.985
-0.5 | 0.54 | 0.01131 | -0.13 | 47.738
0 | 0.598 | 0.01151 | -0.13 | 51.969
0.5 | 0.657 | 0.01168 | -0.13 | 56.208
1 | 0.715 | 0.01192 | -0.129 | 59.974
1.5 | 0.773 | 0.01219 | -0.129 | 63.378
2 | 0.83 | 0.0129 | -0.129 | 64.348
2.5 | 0.888 | 0.01319 | -0.129 | 67.332
3 | 0.945 | 0.0134 | -0.129 | 70.523
3.5 | 1.002 | 0.01363 | -0.129 | 73.521
4 | 1.057 | 0.01391 | -0.129 | 75.999
4.5 | 1.109 | 0.01416 | -0.129 | 78.305
5 | 1.159 | 0.01545 | -0.129 | 75.01
5.5 | 1.204 | 0.01583 | -0.129 | 76.057
6 | 1.244 | 0.01638 | -0.129 | 75.973
6.5 | 1.279 | 0.01672 | -0.129 | 76.518
7 | 1.308 | 0.01645 | -0.129 | 79.493
7.5 | 1.33 | 0.01699 | -0.129 | 78.246
8 | 1.343 | 0.01762 | -0.129 | 76.263
8.5 | 1.349 | 0.01826 | -0.129 | 73.904
9 | 1.347 | 0.01887 | -0.128 | 71.382
9.5 | 1.336 | 0.01958 | -0.128 | 68.268
10 | 1.311 | 0.0205 | -0.128 | 63.961
10.5 | 1.277 | 0.02136 | -0.128 | 59.811
11 | 1.236 | 0.02238 | -0.128 | 55.238
11.5 | 1.182 | 0.02154 | -0.127 | 54.897
12 | 1.122 | 0.02295 | -0.126 | 48.9
12.5 | 1.059 | 0.02462 | -0.125 | 43.009
13 | 0.995 | 0.02637 | -0.124 | 37.722
13.5 | 0.922 | 0.03027 | -0.122 | 30.451

## 100. Re 8M Mach 0.10 (2)
BIGFOIL.COM POLAR EXPORT
MID 101
MID 101 |  |  |  | Cl Max: | 2.0593 | at alpha= | 16 | deg
XFOIL ncrit=9 |  |  |  | L/D Max: | 140.76 | at alpha= | 7 | deg
Re: | 8000000 |  |  | Cd Min: | 0.1266 | at alpha= | 20 | deg
Mach: | 0.1 |  |  | Cl=0 at alpha= | -5 | deg
|  |  |  | @ Cl=0.1, Cd= | 0.0053428
|  |  |  | @ Cl=0.4, Cd= | 0.0052909
|  |  |  | @ Cl=0.6, Cd= | 0.0055709
alpha (deg) | Cl | Cd | Cm | Cl/Cd
-13.5 | -0.6471 | 0.12326 | -0.0047 | -5.2499
-13 | -0.6862 | 0.10561 | -0.0142 | -6.4975
-12.5 | -0.7252 | 0.08908 | -0.0244 | -8.141
-12 | -0.7998 | 0.0667 | -0.0424 | -11.991
-11.5 | -0.7747 | 0.01816 | -0.1226 | -42.6597
-11 | -0.7149 | 0.01445 | -0.1275 | -49.474
-10.5 | -0.6551 | 0.01223 | -0.13 | -53.565
-10 | -0.5953 | 0.01067 | -0.1316 | -55.7919
-9.5 | -0.5353 | 0.00949 | -0.1329 | -56.4067
-9 | -0.4752 | 0.00858 | -0.1338 | -55.3846
-8.5 | -0.4155 | 0.00789 | -0.1345 | -52.6616
-8 | -0.356 | 0.00737 | -0.135 | -48.3039
-7.5 | -0.2967 | 0.00701 | -0.1355 | -42.3252
-7 | -0.2379 | 0.00678 | -0.1357 | -35.0885
-6.5 | -0.1788 | 0.00654 | -0.1361 | -27.3394
-6 | -0.1191 | 0.00617 | -0.1366 | -19.3031
-5.5 | -0.0594 | 0.00586 | -0.1371 | -10.1365
-5 | 0 | 0.00563 | -0.1374 | 0
-4.5 | 0.0591 | 0.00546 | -0.1378 | 10.8242
-4 | 0.1184 | 0.00529 | -0.1382 | 22.3819
-3.5 | 0.1782 | 0.00502 | -0.1388 | 35.498
-3 | 0.2372 | 0.00493 | -0.1391 | 48.1136
-2.5 | 0.2957 | 0.00499 | -0.1394 | 59.2585
-2 | 0.354 | 0.00522 | -0.1397 | 67.8161
-1.5 | 0.4124 | 0.00531 | -0.1401 | 77.6648
-1 | 0.471 | 0.00533 | -0.1405 | 88.3677
-0.5 | 0.5293 | 0.00541 | -0.1407 | 97.8373
0 | 0.5872 | 0.00554 | -0.141 | 105.9928
0.5 | 0.6451 | 0.00568 | -0.1412 | 113.5739
1 | 0.7026 | 0.00587 | -0.1413 | 119.6934
1.5 | 0.7598 | 0.00613 | -0.1414 | 123.9478
2 | 0.817 | 0.00637 | -0.1415 | 128.2575
2.5 | 0.8734 | 0.00677 | -0.1415 | 129.0103
3 | 0.93 | 0.00706 | -0.1415 | 131.728
3.5 | 0.9865 | 0.00733 | -0.1414 | 134.5839
4 | 1.043 | 0.00756 | -0.1414 | 137.963
4.5 | 1.0984 | 0.00802 | -0.1412 | 136.9576
5 | 1.1523 | 0.00881 | -0.1408 | 130.7946
5.5 | 1.2078 | 0.00913 | -0.1406 | 132.2892
6 | 1.2631 | 0.00944 | -0.1404 | 133.803
6.5 | 1.3186 | 0.00967 | -0.1403 | 136.3599
7 | 1.371 | 0.00974 | -0.1396 | 140.7598
7.5 | 1.4244 | 0.01025 | -0.139 | 138.9659
8.5 | 1.5299 | 0.01132 | -0.1376 | 135.1502
9 | 1.5816 | 0.01194 | -0.1367 | 132.4623
9.5 | 1.6323 | 0.01263 | -0.1357 | 129.2399
10 | 1.6816 | 0.01346 | -0.1344 | 124.9331
10.5 | 1.7312 | 0.01412 | -0.1332 | 122.6062
11 | 1.7799 | 0.01482 | -0.1319 | 120.1012
11.5 | 1.8271 | 0.01561 | -0.1304 | 117.0468
12 | 1.8726 | 0.01651 | -0.1285 | 113.4222
12.5 | 1.9158 | 0.01756 | -0.1264 | 109.1002
13 | 1.9562 | 0.01874 | -0.1238 | 104.3863
13.5 | 1.9931 | 0.02007 | -0.1207 | 99.3074
14 | 2.0253 | 0.02158 | -0.1168 | 93.8508
14.5 | 2.0488 | 0.02326 | -0.1116 | 88.0825
15 | 2.0562 | 0.02525 | -0.1039 | 81.4337
15.5 | 2.0588 | 0.02799 | -0.0967 | 73.5548
16 | 2.0593 | 0.03142 | -0.0906 | 65.5411
16.5 | 2.0535 | 0.0359 | -0.0854 | 57.2006
17 | 2.0384 | 0.04192 | -0.0813 | 48.626
17.5 | 2.0159 | 0.04967 | -0.079 | 40.5859
18 | 1.9815 | 0.06012 | -0.0792 | 32.9591
18.5 | 1.9424 | 0.07277 | -0.0822 | 26.6923
19 | 1.8923 | 0.08842 | -0.0879 | 21.4013
19.5 | 1.8358 | 0.10609 | -0.0953 | 17.3042
20 | 1.7681 | 0.1266 | -0.1051 | 13.966

## 101. Re 8M Mach 0.25 (1)
BIGFOIL.COM POLAR EXPORT
MID 101
MID 101 |  |  |  | Cl Max: | 1.33 | at alpha= | 7.5 | deg
JavaFoil+Calcfoil stall+Eppler ext transition |  |  |  | L/D Max: | 79.058 | at alpha= | 4.5 | deg
Re: | 8000000 |  |  | Cd Min: | 0.01111 | at alpha= | -3 | deg
Mach: | 0.25 |  |  | Cl=0 at alpha= | -5.1053 | deg
|  |  |  | @ Cl=0.1, Cd= | 0.01128
|  |  |  | @ Cl=0.4, Cd= | 0.011323
|  |  |  | @ Cl=0.6, Cd= | 0.011543
alpha (deg) | Cl | Cd | Cm | Cl/Cd
-14.5 | -0.054 | 0.10436 | -0.073 | -0.516
-14 | -0.051 | 0.09594 | -0.075 | -0.533
-13.5 | -0.048 | 0.09256 | -0.075 | -0.521
-13 | -0.091 | 0.0876 | -0.075 | -1.042
-12.5 | -0.145 | 0.08321 | -0.075 | -1.748
-12 | -0.184 | 0.07841 | -0.076 | -2.341
-11.5 | -0.214 | 0.0739 | -0.077 | -2.901
-11 | -0.239 | 0.06779 | -0.08 | -3.532
-10.5 | -0.258 | 0.06296 | -0.083 | -4.092
-10 | -0.27 | 0.0559 | -0.089 | -4.831
-9.5 | -0.277 | 0.04627 | -0.097 | -5.99
-9 | -0.276 | 0.03816 | -0.104 | -7.223
-8.5 | -0.262 | 0.03338 | -0.107 | -7.839
-8 | -0.243 | 0.0263 | -0.113 | -9.253
-7.5 | -0.239 | 0.01285 | -0.133 | -18.605
-7 | -0.198 | 0.01252 | -0.133 | -15.793
-6.5 | -0.151 | 0.01225 | -0.133 | -12.321
-6 | -0.1 | 0.01208 | -0.133 | -8.251
-5.5 | -0.045 | 0.01129 | -0.133 | -3.985
-5 | 0.012 | 0.01127 | -0.133 | 1.083
-4.5 | 0.071 | 0.01127 | -0.133 | 6.311
-4 | 0.131 | 0.01129 | -0.133 | 11.626
-3.5 | 0.192 | 0.01134 | -0.133 | 16.917
-3 | 0.253 | 0.01111 | -0.133 | 22.765
-2.5 | 0.314 | 0.01119 | -0.133 | 28.035
-2 | 0.374 | 0.01128 | -0.133 | 33.194
-1.5 | 0.435 | 0.01138 | -0.133 | 38.21
-1 | 0.495 | 0.01129 | -0.133 | 43.829
-0.5 | 0.555 | 0.0114 | -0.133 | 48.669
0 | 0.615 | 0.01159 | -0.133 | 53.046
0.5 | 0.675 | 0.0118 | -0.133 | 57.187
1 | 0.734 | 0.01202 | -0.133 | 61.078
1.5 | 0.794 | 0.01233 | -0.133 | 64.403
2 | 0.853 | 0.01306 | -0.133 | 65.306
2.5 | 0.912 | 0.01338 | -0.133 | 68.183
3 | 0.971 | 0.01362 | -0.133 | 71.304
3.5 | 1.029 | 0.01387 | -0.133 | 74.17
4 | 1.085 | 0.01413 | -0.133 | 76.822
4.5 | 1.138 | 0.01439 | -0.133 | 79.058
5 | 1.188 | 0.01578 | -0.133 | 75.277
5.5 | 1.232 | 0.01621 | -0.133 | 75.965
6 | 1.269 | 0.01682 | -0.133 | 75.464
6.5 | 1.299 | 0.01726 | -0.133 | 75.282
7 | 1.32 | 0.01712 | -0.132 | 77.101
7.5 | 1.33 | 0.01774 | -0.132 | 74.966
8 | 1.329 | 0.01847 | -0.132 | 71.931
8.5 | 1.314 | 0.01932 | -0.132 | 68.013
9 | 1.285 | 0.01996 | -0.132 | 64.378
9.5 | 1.242 | 0.02092 | -0.132 | 59.391
10 | 1.175 | 0.02194 | -0.132 | 53.548
10.5 | 1.093 | 0.02339 | -0.132 | 46.713
11 | 0.985 | 0.02054 | -0.13 | 47.933
11.5 | 0.871 | 0.02468 | -0.129 | 35.306
12 | 0.746 | 0.02784 | -0.126 | 26.796
12.5 | 0.609 | 0.0347 | -0.122 | 17.553

## 102. Re 8M Mach 0.25 (2)
BIGFOIL.COM POLAR EXPORT
MID 101
MID 101 |  |  |  | Cl Max: | 1.9328 | at alpha= | 12.5 | deg
XFOIL ncrit=9 |  |  |  | L/D Max: | 139.974 | at alpha= | 4 | deg
Re: | 8000000 |  |  | Cd Min: | 0.26078 | at alpha= | -20 | deg
Mach: | 0.25 |  |  | Cl=0 at alpha= | -4.9646 | deg
|  |  |  | @ Cl=0.1, Cd= | 0.0054103
|  |  |  | @ Cl=0.4, Cd= | 0.0052933
|  |  |  | @ Cl=0.6, Cd= | 0.0055576
alpha (deg) | Cl | Cd | Cm | Cl/Cd
-20 | -0.7359 | 0.26078 | 0.0589 | -2.8219
-19.5 | -0.7168 | 0.25365 | 0.0544 | -2.8259
-19 | -0.6979 | 0.24646 | 0.05 | -2.8317
-18.5 | -0.6793 | 0.23916 | 0.0457 | -2.8404
-18 | -0.6634 | 0.23004 | 0.0412 | -2.8838
-17.5 | -0.6458 | 0.22219 | 0.037 | -2.9065
-17 | -0.6269 | 0.21587 | 0.033 | -2.9041
-16.5 | -0.6084 | 0.20937 | 0.0292 | -2.9059
-16 | -0.59 | 0.20282 | 0.0255 | -2.909
-15.5 | -0.5716 | 0.19563 | 0.022 | -2.9218
-15 | -0.5547 | 0.18829 | 0.0184 | -2.946
-14.5 | -0.5385 | 0.18087 | 0.0149 | -2.9773
-14 | -0.5233 | 0.17342 | 0.0116 | -3.0175
-13.5 | -0.5126 | 0.16459 | 0.0081 | -3.1144
-13 | -0.5012 | 0.15612 | 0.0047 | -3.2104
-12 | -0.492 | 0.1354 | -0.0028 | -3.6337
-11 | -0.5743 | 0.09576 | -0.0215 | -5.9973
-10.5 | -0.6102 | 0.07991 | -0.0322 | -7.6361
-10 | -0.6453 | 0.06129 | -0.0524 | -10.5286
-9.5 | -0.5906 | 0.01671 | -0.1304 | -35.3441
-9 | -0.5189 | 0.01203 | -0.1367 | -43.1338
-8.5 | -0.451 | 0.00982 | -0.1389 | -45.9267
-8 | -0.3847 | 0.0085 | -0.14 | -45.2588
-7.5 | -0.3199 | 0.00769 | -0.1405 | -41.5995
-7 | -0.2558 | 0.0071 | -0.1408 | -36.0282
-6.5 | -0.1927 | 0.00673 | -0.141 | -28.633
-6 | -0.1304 | 0.00651 | -0.1411 | -20.0307
-5.5 | -0.0669 | 0.00602 | -0.1415 | -11.113
-5 | -0.0044 | 0.00573 | -0.1418 | -0.76789
-4.5 | 0.0577 | 0.00552 | -0.142 | 10.4529
-4 | 0.1194 | 0.00536 | -0.1423 | 22.2761
-3.5 | 0.1817 | 0.00508 | -0.1428 | 35.7677
-3 | 0.243 | 0.00497 | -0.1431 | 48.8934
-2.5 | 0.3038 | 0.005 | -0.1433 | 60.76
-2 | 0.3641 | 0.00521 | -0.1436 | 69.8848
-1.5 | 0.4244 | 0.00535 | -0.1439 | 79.3271
-1 | 0.4851 | 0.00537 | -0.1443 | 90.3352
-0.5 | 0.5454 | 0.00543 | -0.1446 | 100.442
0 | 0.6053 | 0.00557 | -0.1448 | 108.6715
0.5 | 0.665 | 0.00574 | -0.145 | 115.8537
1 | 0.7246 | 0.00593 | -0.1451 | 122.1922
1.5 | 0.7837 | 0.00621 | -0.1452 | 126.1997
2 | 0.8428 | 0.00649 | -0.1452 | 129.8613
2.5 | 0.9014 | 0.00687 | -0.1451 | 131.2082
3 | 0.9601 | 0.00718 | -0.145 | 133.7187
3.5 | 1.0191 | 0.00742 | -0.1448 | 137.345
4 | 1.0778 | 0.0077 | -0.1446 | 139.974
5 | 1.1915 | 0.00905 | -0.1436 | 131.6575
5.5 | 1.2498 | 0.00936 | -0.1431 | 133.5256
6 | 1.3079 | 0.0097 | -0.1427 | 134.8351
6.5 | 1.3658 | 0.01007 | -0.1421 | 135.6306
7 | 1.4212 | 0.01017 | -0.141 | 139.7443
8 | 1.5336 | 0.01137 | -0.1387 | 134.8813
8.5 | 1.5888 | 0.01207 | -0.1372 | 131.6321
9 | 1.6427 | 0.01292 | -0.1355 | 127.144
9.5 | 1.6955 | 0.01386 | -0.1335 | 122.3304
10 | 1.748 | 0.01476 | -0.1313 | 118.4282
10.5 | 1.7977 | 0.01592 | -0.1287 | 112.9209
11 | 1.8437 | 0.01737 | -0.1254 | 106.1428
11.5 | 1.8842 | 0.0192 | -0.1212 | 98.1354
12 | 1.916 | 0.0215 | -0.1158 | 89.1163
12.5 | 1.9328 | 0.02429 | -0.1083 | 79.5718
13 | 1.9267 | 0.02746 | -0.098 | 70.1639
13.5 | 1.9133 | 0.03207 | -0.0894 | 59.6601
14 | 1.8937 | 0.03824 | -0.083 | 49.5214
14.5 | 1.8683 | 0.04621 | -0.0795 | 40.4306
15 | 1.8347 | 0.05663 | -0.0794 | 32.398
15.5 | 1.7937 | 0.06995 | -0.0831 | 25.6426
16 | 1.752 | 0.08492 | -0.0892 | 20.6312
16.5 | 1.7042 | 0.10173 | -0.0968 | 16.7522
17 | 1.6554 | 0.11925 | -0.1052 | 13.8818
17.5 | 1.6055 | 0.13754 | -0.1145 | 11.673

## 103. Re 8M Mach 0.50 (1)
BIGFOIL.COM POLAR EXPORT
MID 101
MID 101 |  |  |  | Cl Max: | 1.338 | at alpha= | 20 | deg
JavaFoil+Calcfoil stall+Eppler ext transition |  |  |  | L/D Max: | 78.905 | at alpha= | 4 | deg
Re: | 8000000 |  |  | Cd Min: | 0.01149 | at alpha= | -2.5 | deg
Mach: | 0.5 |  |  | Cl=0 at alpha= | -5.114 | deg
|  |  |  | @ Cl=0.1, Cd= | 0.01215
|  |  |  | @ Cl=0.4, Cd= | 0.011564
|  |  |  | @ Cl=0.6, Cd= | 0.011766
alpha (deg) | Cl | Cd | Cm | Cl/Cd
-20 | -0.807 | 0.15491 | -0.087 | -5.211
-19.5 | -0.779 | 0.15155 | -0.085 | -5.143
-19 | -0.753 | 0.14692 | -0.085 | -5.124
-18.5 | -0.726 | 0.14091 | -0.085 | -5.155
-18 | -0.7 | 0.13649 | -0.085 | -5.128
-17.5 | -0.674 | 0.13397 | -0.086 | -5.029
-17 | -0.647 | 0.13051 | -0.085 | -4.955
-16.5 | -0.619 | 0.12527 | -0.083 | -4.94
-16 | -0.591 | 0.12071 | -0.082 | -4.9
-15.5 | -0.565 | 0.11662 | -0.082 | -4.842
-15 | -0.538 | 0.11217 | -0.082 | -4.796
-14.5 | -0.511 | 0.11094 | -0.082 | -4.607
-14 | -0.484 | 0.1056 | -0.08 | -4.581
-13.5 | -0.457 | 0.09508 | -0.081 | -4.807
-13 | -0.43 | 0.08832 | -0.082 | -4.872
-12.5 | -0.402 | 0.09533 | -0.078 | -4.218
-12 | -0.376 | 0.08634 | -0.08 | -4.35
-11.5 | -0.35 | 0.07669 | -0.084 | -4.559
-11 | -0.324 | 0.06909 | -0.089 | -4.691
-10.5 | -0.295 | 0.07177 | -0.082 | -4.105
-10 | -0.269 | 0.06358 | -0.089 | -4.233
-9.5 | -0.24 | 0.06533 | -0.081 | -3.673
-9 | -0.214 | 0.05757 | -0.089 | -3.724
-8.5 | -0.186 | 0.05619 | -0.087 | -3.318
-8 | -0.161 | 0.04971 | -0.095 | -3.229
-7.5 | -0.133 | 0.04595 | -0.098 | -2.904
-7 | -0.109 | 0.03383 | -0.115 | -3.235
-6.5 | -0.083 | 0.02595 | -0.124 | -3.194
-6 | -0.055 | 0.02115 | -0.131 | -2.585
-5.5 | -0.044 | 0.01281 | -0.149 | -3.424
-5 | 0.013 | 0.01259 | -0.149 | 1.021
-4.5 | 0.077 | 0.01241 | -0.149 | 6.231
-4 | 0.145 | 0.01164 | -0.149 | 12.435
-3.5 | 0.213 | 0.01166 | -0.149 | 18.287
-3 | 0.282 | 0.01168 | -0.149 | 24.138
-2.5 | 0.35 | 0.01149 | -0.149 | 30.474
-2 | 0.418 | 0.01159 | -0.149 | 36.084
-1.5 | 0.486 | 0.01171 | -0.149 | 41.503
-1 | 0.553 | 0.01164 | -0.149 | 47.522
-0.5 | 0.62 | 0.01182 | -0.149 | 52.47
0 | 0.687 | 0.01206 | -0.149 | 56.99
0.5 | 0.754 | 0.01233 | -0.149 | 61.13
1 | 0.82 | 0.01263 | -0.149 | 64.947
1.5 | 0.887 | 0.01349 | -0.149 | 65.705
2 | 0.952 | 0.01393 | -0.149 | 68.351
2.5 | 1.018 | 0.01424 | -0.149 | 71.473
3 | 1.083 | 0.01458 | -0.149 | 74.283
3.5 | 1.147 | 0.01493 | -0.149 | 76.818
4 | 1.207 | 0.0153 | -0.149 | 78.905
4.5 | 1.259 | 0.01705 | -0.148 | 73.875
5 | 1.303 | 0.01763 | -0.148 | 73.874
5.5 | 1.324 | 0.01864 | -0.148 | 71.006
6 | 1.304 | 0.01952 | -0.148 | 66.794
6.5 | 1.16 | 0.02057 | -0.148 | 56.407
7 | 0.809 | 0.02108 | -0.148 | 38.368
7.5 | 0.841 | 0.02209 | -0.148 | 38.095
8 | 0.874 | 0.02322 | -0.148 | 37.637
8.5 | 0.901 | 0.02288 | -0.147 | 39.381
9 | 0.929 | 0.02115 | -0.146 | 43.915
9.5 | 0.944 | 0.02695 | -0.143 | 35.017
10 | 0.982 | 0.02604 | -0.144 | 37.715
10.5 | 0.99 | 0.0312 | -0.14 | 31.745
11 | 1.026 | 0.03054 | -0.141 | 33.584
11.5 | 1.006 | 0.04319 | -0.132 | 23.291
12 | 0.949 | 0.07959 | -0.106 | 11.923
12.5 | 0.961 | 0.0884 | -0.098 | 10.873
13 | 0.994 | 0.09068 | -0.102 | 10.967
13.5 | 1.008 | 0.09854 | -0.094 | 10.229
14 | 1.041 | 0.10146 | -0.099 | 10.258
14.5 | 1.051 | 0.10869 | -0.088 | 9.672
15 | 1.09 | 0.10799 | -0.097 | 10.091
15.5 | 1.114 | 0.1173 | -0.096 | 9.495
16 | 1.127 | 0.12149 | -0.088 | 9.28
16.5 | 1.162 | 0.12316 | -0.095 | 9.437
17 | 1.192 | 0.12802 | -0.097 | 9.308
17.5 | 1.204 | 0.13067 | -0.089 | 9.211
18 | 1.235 | 0.13439 | -0.093 | 9.188
18.5 | 1.271 | 0.13405 | -0.099 | 9.484
19 | 1.292 | 0.14797 | -0.097 | 8.733
19.5 | 1.31 | 0.1642 | -0.094 | 7.981
20 | 1.338 | 0.16779 | -0.095 | 7.976

## 104. Re 8M Mach 0.50 (2)
BIGFOIL.COM POLAR EXPORT
MID 101
MID 101 |  |  |  | Cl Max: | 1.6573 | at alpha= | 7.5 | deg
XFOIL ncrit=9 |  |  |  | L/D Max: | 147.318 | at alpha= | 4 | deg
Re: | 8000000 |  |  | Cd Min: | 0.28334 | at alpha= | -20 | deg
Mach: | 0.5 |  |  | Cl=0 at alpha= | -4.7901 | deg
|  |  |  | @ Cl=0.1, Cd= | 0.0057547
|  |  |  | @ Cl=0.4, Cd= | 0.0051944
|  |  |  | @ Cl=0.6, Cd= | 0.0055676
alpha (deg) | Cl | Cd | Cm | Cl/Cd
-20 | -0.7955 | 0.28334 | 0.0675 | -2.8076
-19.5 | -0.772 | 0.27473 | 0.0621 | -2.81
-19 | -0.7485 | 0.26612 | 0.0567 | -2.8126
-18.5 | -0.7251 | 0.25751 | 0.0515 | -2.8158
-18 | -0.7019 | 0.24894 | 0.0464 | -2.8196
-17 | -0.6575 | 0.23115 | 0.0364 | -2.8445
-16.5 | -0.6358 | 0.22248 | 0.0316 | -2.8578
-16 | -0.6128 | 0.21505 | 0.027 | -2.8496
-15.5 | -0.5903 | 0.2073 | 0.0226 | -2.8476
-15 | -0.5678 | 0.199 | 0.0184 | -2.8533
-14.5 | -0.5466 | 0.19092 | 0.0142 | -2.863
-14 | -0.5263 | 0.18288 | 0.0102 | -2.8778
-13.5 | -0.5064 | 0.1748 | 0.0063 | -2.897
-13 | -0.4877 | 0.16677 | 0.0025 | -2.9244
-12.5 | -0.472 | 0.15824 | -0.0013 | -2.9828
-12 | -0.4556 | 0.15 | -0.0049 | -3.0373
-11.5 | -0.4411 | 0.14147 | -0.0084 | -3.118
-10.5 | -0.4146 | 0.12456 | -0.0155 | -3.3285
-10 | -0.3948 | 0.11749 | -0.0196 | -3.3603
-9.5 | -0.3814 | 0.11066 | -0.0218 | -3.4466
-9 | -0.3688 | 0.10324 | -0.0248 | -3.5723
-8.5 | -0.3573 | 0.09543 | -0.0284 | -3.7441
-8 | -0.348 | 0.08716 | -0.0327 | -3.9927
-7.5 | -0.3416 | 0.07839 | -0.0378 | -4.3577
-7 | -0.3383 | 0.06929 | -0.0441 | -4.8824
-6.5 | -0.3227 | 0.05623 | -0.0621 | -5.7389
-6 | -0.2623 | 0.03487 | -0.1061 | -7.5222
-5.5 | -0.1216 | 0.00905 | -0.1589 | -13.4365
-5 | -0.033 | 0.00666 | -0.1612 | -4.955
-4.5 | 0.0456 | 0.006 | -0.161 | 7.6
-4 | 0.121 | 0.00566 | -0.1607 | 21.3781
-3.5 | 0.1945 | 0.00545 | -0.1605 | 35.6881
-3 | 0.2679 | 0.00512 | -0.1608 | 52.3242
-2.5 | 0.339 | 0.00509 | -0.1609 | 66.6012
-2 | 0.4091 | 0.00521 | -0.1609 | 78.5221
-1.5 | 0.4782 | 0.00547 | -0.161 | 87.4223
-1 | 0.5477 | 0.00553 | -0.1613 | 99.0416
-0.5 | 0.6172 | 0.00558 | -0.1616 | 110.6093
0 | 0.6861 | 0.00575 | -0.1618 | 119.3217
0.5 | 0.7547 | 0.00596 | -0.1618 | 126.6275
1 | 0.823 | 0.00625 | -0.1617 | 131.68
1.5 | 0.8911 | 0.00659 | -0.1616 | 135.22
2 | 0.9592 | 0.007 | -0.1612 | 137.0286
2.5 | 1.0277 | 0.00734 | -0.1607 | 140.0136
3 | 1.0968 | 0.00767 | -0.16 | 142.9987
3.5 | 1.1665 | 0.00797 | -0.1591 | 146.3614
4 | 1.236 | 0.00839 | -0.1579 | 147.3182
4.5 | 1.3009 | 0.00957 | -0.1558 | 135.9352
5 | 1.3714 | 0.01001 | -0.154 | 137.003
5.5 | 1.4421 | 0.01056 | -0.1518 | 136.5625
6 | 1.5129 | 0.01121 | -0.149 | 134.9599
6.5 | 1.5834 | 0.0121 | -0.1454 | 130.8595
7 | 1.6386 | 0.01413 | -0.1385 | 115.966
7.5 | 1.6573 | 0.01927 | -0.1267 | 86.0042
8 | 1.6434 | 0.02516 | -0.1125 | 65.318
8.5 | 1.6081 | 0.03174 | -0.0996 | 50.6648
9 | 1.5691 | 0.04068 | -0.093 | 38.5718
9.5 | 1.5265 | 0.05232 | -0.0929 | 29.1762
10 | 1.4842 | 0.06661 | -0.0986 | 22.2819
10.5 | 1.4431 | 0.08264 | -0.1072 | 17.4625
11 | 1.4047 | 0.09902 | -0.1158 | 14.186
11.5 | 1.3698 | 0.11498 | -0.1235 | 11.9134
12 | 1.34 | 0.13031 | -0.131 | 10.2832
12.5 | 1.3163 | 0.14542 | -0.1391 | 9.0517

## 105. Re 10M Mach 0.00 (1)
BIGFOIL.COM POLAR EXPORT
MID 101
MID 101 |  |  |  | Cl Max: | 1.353 | at alpha= | 8.5 | deg
JavaFoil+Calcfoil stall+Eppler ext transition |  |  |  | L/D Max: | 80.728 | at alpha= | 7.5 | deg
Re: | 10000000 |  |  | Cd Min: | 0.01095 | at alpha= | -6 | deg
Mach: | 0 |  |  | Cl=0 at alpha= | -5.1071 | deg
|  |  |  | @ Cl=0.1, Cd= | 0.01122
|  |  |  | @ Cl=0.4, Cd= | 0.011241
|  |  |  | @ Cl=0.6, Cd= | 0.011494
alpha (deg) | Cl | Cd | Cm | Cl/Cd
-16.5 | -0.273 | 0.11747 | -0.073 | -2.321
-16 | -0.284 | 0.11158 | -0.074 | -2.549
-15.5 | -0.296 | 0.10617 | -0.074 | -2.789
-15 | -0.308 | 0.10035 | -0.075 | -3.065
-14.5 | -0.319 | 0.09503 | -0.076 | -3.352
-14 | -0.329 | 0.08984 | -0.077 | -3.658
-13.5 | -0.338 | 0.08419 | -0.079 | -4.013
-13 | -0.346 | 0.07828 | -0.081 | -4.418
-12.5 | -0.352 | 0.07221 | -0.084 | -4.879
-12 | -0.356 | 0.06751 | -0.085 | -5.268
-11.5 | -0.359 | 0.05889 | -0.091 | -6.098
-11 | -0.357 | 0.05408 | -0.093 | -6.598
-10.5 | -0.353 | 0.04694 | -0.097 | -7.518
-10 | -0.344 | 0.04116 | -0.1 | -8.354
-9.5 | -0.333 | 0.03308 | -0.106 | -10.075
-9 | -0.315 | 0.02787 | -0.109 | -11.319
-8.5 | -0.296 | 0.02087 | -0.116 | -14.192
-8 | -0.286 | 0.01259 | -0.129 | -22.683
-7.5 | -0.244 | 0.01235 | -0.129 | -19.76
-7 | -0.199 | 0.01187 | -0.129 | -16.739
-6.5 | -0.15 | 0.01103 | -0.129 | -13.587
-6 | -0.098 | 0.01095 | -0.129 | -8.964
-5.5 | -0.044 | 0.01123 | -0.129 | -3.923
-5 | 0.012 | 0.01123 | -0.129 | 1.06
-4.5 | 0.069 | 0.01122 | -0.129 | 6.167
-4 | 0.127 | 0.01122 | -0.129 | 11.348
-3.5 | 0.186 | 0.01124 | -0.129 | 16.55
-3 | 0.245 | 0.01104 | -0.129 | 22.194
-2.5 | 0.304 | 0.01111 | -0.129 | 27.331
-2 | 0.362 | 0.01117 | -0.129 | 32.44
-1.5 | 0.421 | 0.01128 | -0.129 | 37.311
-1 | 0.479 | 0.01119 | -0.129 | 42.834
-0.5 | 0.537 | 0.01132 | -0.129 | 47.488
0 | 0.595 | 0.01148 | -0.129 | 51.869
0.5 | 0.653 | 0.01164 | -0.129 | 56.121
1 | 0.711 | 0.0119 | -0.129 | 59.775
1.5 | 0.769 | 0.01246 | -0.129 | 61.685
2 | 0.826 | 0.01275 | -0.129 | 64.777
2.5 | 0.883 | 0.01294 | -0.129 | 68.254
3 | 0.94 | 0.01318 | -0.129 | 71.357
3.5 | 0.997 | 0.01339 | -0.129 | 74.426
4 | 1.052 | 0.01361 | -0.129 | 77.277
4.5 | 1.104 | 0.01382 | -0.129 | 79.847
5 | 1.154 | 0.01508 | -0.129 | 76.508
5.5 | 1.199 | 0.01544 | -0.128 | 77.638
6 | 1.24 | 0.01596 | -0.128 | 77.688
6.5 | 1.275 | 0.01628 | -0.128 | 78.351
7 | 1.305 | 0.01667 | -0.128 | 78.28
7.5 | 1.328 | 0.01645 | -0.128 | 80.728
8 | 1.344 | 0.017 | -0.128 | 79.049
8.5 | 1.353 | 0.01758 | -0.128 | 76.936
9 | 1.353 | 0.01813 | -0.128 | 74.661
9.5 | 1.347 | 0.01882 | -0.128 | 71.569
10 | 1.326 | 0.01967 | -0.128 | 67.441
10.5 | 1.298 | 0.02041 | -0.128 | 63.61
11 | 1.263 | 0.02124 | -0.127 | 59.476
11.5 | 1.222 | 0.02227 | -0.127 | 54.865
12 | 1.168 | 0.02142 | -0.126 | 54.538
12.5 | 1.111 | 0.02308 | -0.125 | 48.128
13 | 1.054 | 0.02438 | -0.124 | 43.223
13.5 | 0.992 | 0.02668 | -0.123 | 37.183

## 106. Re 10M Mach 0.00 (2)
BIGFOIL.COM POLAR EXPORT
MID 101
MID 101 |  |  |  | Cl Max: | 2.0988 | at alpha= | 17 | deg
XFOIL ncrit=9 |  |  |  | L/D Max: | 145.914 | at alpha= | 7 | deg
Re: | 10000000 |  |  | Cd Min: | 0.17828 | at alpha= | -17 | deg
Mach: | 0 |  |  | Cl=0 at alpha= | -5.0076 | deg
|  |  |  | @ Cl=0.1, Cd= | 0.0052476
|  |  |  | @ Cl=0.4, Cd= | 0.0053094
|  |  |  | @ Cl=0.6, Cd= | 0.0055457
alpha (deg) | Cl | Cd | Cm | Cl/Cd
-17 | -0.4069 | 0.17828 | 0.0009 | -2.2824
-16.5 | -0.3961 | 0.17377 | -0.0012 | -2.2794
-16 | -0.3877 | 0.16914 | -0.0033 | -2.2922
-15.5 | -0.3806 | 0.16473 | -0.0053 | -2.3104
-15 | -0.3767 | 0.16113 | -0.0068 | -2.3379
-14 | -0.635 | 0.13527 | 0.0016 | -4.6943
-13.5 | -0.6699 | 0.11753 | -0.007 | -5.6998
-13 | -0.718 | 0.09839 | -0.0177 | -7.2975
-12.5 | -0.7589 | 0.08182 | -0.0285 | -9.2752
-12 | -0.814 | 0.06019 | -0.0495 | -13.5238
-11.5 | -0.7671 | 0.01825 | -0.12 | -42.0329
-11 | -0.7067 | 0.01413 | -0.1258 | -50.0142
-10.5 | -0.6473 | 0.01182 | -0.1286 | -54.7631
-10 | -0.588 | 0.01024 | -0.1304 | -57.4219
-9.5 | -0.5286 | 0.00907 | -0.1317 | -58.28
-9 | -0.4693 | 0.00818 | -0.1328 | -57.3716
-8.5 | -0.4102 | 0.00751 | -0.1336 | -54.6205
-8 | -0.3509 | 0.00693 | -0.1343 | -50.6349
-7.5 | -0.2925 | 0.00663 | -0.1347 | -44.1176
-7 | -0.2342 | 0.00643 | -0.1351 | -36.423
-6.5 | -0.1757 | 0.0062 | -0.1355 | -28.3387
-6 | -0.1172 | 0.00602 | -0.1359 | -19.4684
-5.5 | -0.058 | 0.00569 | -0.1364 | -10.1933
-5 | 0.0009 | 0.00549 | -0.1368 | 0.16393
-4.5 | 0.0597 | 0.00533 | -0.1372 | 11.2008
-4 | 0.1184 | 0.00521 | -0.1375 | 22.7255
-3.5 | 0.1776 | 0.00499 | -0.1381 | 35.5912
-3 | 0.2362 | 0.00493 | -0.1385 | 47.9108
-2.5 | 0.2942 | 0.00508 | -0.1388 | 57.9134
-2 | 0.3522 | 0.00526 | -0.1392 | 66.9582
-1.5 | 0.4103 | 0.00532 | -0.1395 | 77.1241
-1 | 0.4686 | 0.00533 | -0.1398 | 87.9174
-0.5 | 0.5264 | 0.00543 | -0.1401 | 96.9429
0 | 0.5842 | 0.00551 | -0.1404 | 106.0254
0.5 | 0.6417 | 0.00564 | -0.1406 | 113.7766
1 | 0.6989 | 0.00583 | -0.1407 | 119.8799
1.5 | 0.7558 | 0.00607 | -0.1408 | 124.514
2 | 0.8127 | 0.00629 | -0.1409 | 129.2051
2.5 | 0.8689 | 0.00665 | -0.141 | 130.6617
3 | 0.9253 | 0.00689 | -0.141 | 134.2961
3.5 | 0.9816 | 0.00711 | -0.141 | 138.0591
4 | 1.0375 | 0.00739 | -0.1409 | 140.3924
4.5 | 1.0921 | 0.00798 | -0.1407 | 136.8546
5 | 1.1465 | 0.00855 | -0.1405 | 134.0936
5.5 | 1.2017 | 0.00883 | -0.1403 | 136.0929
6 | 1.2566 | 0.00913 | -0.1402 | 137.6342
6.5 | 1.3112 | 0.00943 | -0.14 | 139.0456
7 | 1.3643 | 0.00935 | -0.1397 | 145.9144
7.5 | 1.4175 | 0.00982 | -0.1392 | 144.3483
8 | 1.4702 | 0.0103 | -0.1387 | 142.7379
8.5 | 1.5225 | 0.01079 | -0.1381 | 141.1029
9 | 1.5738 | 0.01138 | -0.1374 | 138.2953
9.5 | 1.6244 | 0.01203 | -0.1365 | 135.0291
11 | 1.7727 | 0.01387 | -0.1336 | 127.8082
11.5 | 1.8204 | 0.01456 | -0.1324 | 125.0275
12 | 1.8666 | 0.01533 | -0.131 | 121.7613
12.5 | 1.9106 | 0.01627 | -0.1292 | 117.4309
13 | 1.9519 | 0.01738 | -0.127 | 112.3072
13.5 | 1.9909 | 0.01856 | -0.1245 | 107.2683
14 | 2.0266 | 0.01988 | -0.1215 | 101.9416
14.5 | 2.0576 | 0.02136 | -0.1178 | 96.3296
15 | 2.0795 | 0.02304 | -0.1126 | 90.2561
15.5 | 2.083 | 0.02514 | -0.1045 | 82.856
16 | 2.0872 | 0.02765 | -0.0977 | 75.4864
16.5 | 2.0942 | 0.03042 | -0.0924 | 68.8429
17 | 2.0988 | 0.03373 | -0.0878 | 62.2235
17.5 | 2.0982 | 0.03793 | -0.0839 | 55.3177
18 | 2.0919 | 0.04314 | -0.0808 | 48.491
18.5 | 2.0771 | 0.04992 | -0.0788 | 41.6086
19 | 2.0646 | 0.05721 | -0.0785 | 36.0881
19.5 | 2.0336 | 0.06797 | -0.0801 | 29.9191
20 | 1.9962 | 0.08072 | -0.0838 | 24.7299

## 107. Re 10M Mach 0.10 (1)
BIGFOIL.COM POLAR EXPORT
MID 101
MID 101 |  |  |  | Cl Max: | 1.349 | at alpha= | 8.5 | deg
JavaFoil+Calcfoil stall+Eppler ext transition |  |  |  | L/D Max: | 80.091 | at alpha= | 7.5 | deg
Re: | 10000000 |  |  | Cd Min: | 0.01097 | at alpha= | -6 | deg
Mach: | 0.1 |  |  | Cl=0 at alpha= | -5.1071 | deg
|  |  |  | @ Cl=0.1, Cd= | 0.011235
|  |  |  | @ Cl=0.4, Cd= | 0.011251
|  |  |  | @ Cl=0.6, Cd= | 0.011515
alpha (deg) | Cl | Cd | Cm | Cl/Cd
-16.5 | -0.235 | 0.11893 | -0.073 | -1.974
-16 | -0.248 | 0.11307 | -0.073 | -2.195
-15.5 | -0.262 | 0.10735 | -0.074 | -2.438
-15 | -0.275 | 0.10179 | -0.075 | -2.705
-14.5 | -0.288 | 0.0963 | -0.075 | -2.995
-14 | -0.301 | 0.09105 | -0.076 | -3.306
-13.5 | -0.313 | 0.08595 | -0.078 | -3.637
-13 | -0.323 | 0.08012 | -0.079 | -4.033
-12.5 | -0.332 | 0.07432 | -0.082 | -4.468
-12 | -0.339 | 0.06893 | -0.084 | -4.911
-11.5 | -0.344 | 0.06077 | -0.089 | -5.663
-11 | -0.344 | 0.05621 | -0.091 | -6.123
-10.5 | -0.343 | 0.04875 | -0.096 | -7.031
-10 | -0.336 | 0.04253 | -0.1 | -7.906
-9.5 | -0.327 | 0.03475 | -0.105 | -9.405
-9 | -0.311 | 0.02923 | -0.108 | -10.634
-8.5 | -0.292 | 0.02218 | -0.115 | -13.149
-8 | -0.284 | 0.01266 | -0.129 | -22.472
-7.5 | -0.244 | 0.01238 | -0.129 | -19.684
-7 | -0.199 | 0.01192 | -0.129 | -16.682
-6.5 | -0.15 | 0.01105 | -0.129 | -13.586
-6 | -0.098 | 0.01097 | -0.129 | -8.976
-5.5 | -0.044 | 0.01125 | -0.129 | -3.929
-5 | 0.012 | 0.01125 | -0.13 | 1.062
-4.5 | 0.069 | 0.01124 | -0.13 | 6.184
-4 | 0.128 | 0.01123 | -0.13 | 11.392
-3.5 | 0.187 | 0.01126 | -0.13 | 16.604
-3 | 0.246 | 0.01105 | -0.13 | 22.27
-2.5 | 0.305 | 0.01111 | -0.13 | 27.474
-2 | 0.364 | 0.01119 | -0.13 | 32.55
-1.5 | 0.423 | 0.01129 | -0.13 | 37.487
-1 | 0.482 | 0.01121 | -0.13 | 42.956
-0.5 | 0.54 | 0.01134 | -0.13 | 47.626
0 | 0.598 | 0.01151 | -0.13 | 52.013
0.5 | 0.657 | 0.01167 | -0.13 | 56.259
1 | 0.715 | 0.0119 | -0.129 | 60.067
1.5 | 0.773 | 0.01251 | -0.129 | 61.763
2 | 0.83 | 0.01278 | -0.129 | 64.952
2.5 | 0.888 | 0.01299 | -0.129 | 68.346
3 | 0.945 | 0.01319 | -0.129 | 71.669
3.5 | 1.002 | 0.01339 | -0.129 | 74.812
4 | 1.057 | 0.01367 | -0.129 | 77.335
4.5 | 1.109 | 0.01388 | -0.129 | 79.882
5 | 1.159 | 0.01509 | -0.129 | 76.771
5.5 | 1.204 | 0.01545 | -0.129 | 77.908
6 | 1.244 | 0.01606 | -0.129 | 77.466
6.5 | 1.279 | 0.01631 | -0.129 | 78.431
7 | 1.308 | 0.0168 | -0.129 | 77.852
7.5 | 1.33 | 0.0166 | -0.129 | 80.091
8 | 1.343 | 0.0172 | -0.129 | 78.127
8.5 | 1.349 | 0.01778 | -0.129 | 75.907
9 | 1.347 | 0.01838 | -0.128 | 73.286
9.5 | 1.336 | 0.01903 | -0.128 | 70.214
10 | 1.311 | 0.01989 | -0.128 | 65.916
10.5 | 1.277 | 0.02068 | -0.128 | 61.782
11 | 1.236 | 0.02158 | -0.128 | 57.271
11.5 | 1.189 | 0.02276 | -0.128 | 52.233
12 | 1.126 | 0.02078 | -0.127 | 54.19
12.5 | 1.062 | 0.02367 | -0.126 | 44.854
13 | 0.998 | 0.02524 | -0.125 | 39.562
13.5 | 0.927 | 0.02844 | -0.122 | 32.613

## 108. Re 10M Mach 0.10 (2)
BIGFOIL.COM POLAR EXPORT
MID 101
MID 101 |  |  |  | Cl Max: | 2.074 | at alpha= | 16.5 | deg
XFOIL ncrit=9 |  |  |  | L/D Max: | 145.695 | at alpha= | 7 | deg
Re: | 10000000 |  |  | Cd Min: | 0.19337 | at alpha= | -15.5 | deg
Mach: | 0.1 |  |  | Cl=0 at alpha= | -5.0017 | deg
|  |  |  | @ Cl=0.1, Cd= | 0.0052578
|  |  |  | @ Cl=0.4, Cd= | 0.0053072
|  |  |  | @ Cl=0.6, Cd= | 0.0055481
alpha (deg) | Cl | Cd | Cm | Cl/Cd
-16.5 | -0.396 | 0.17383 | -0.0013 | -2.2781
-16 | -0.3874 | 0.16917 | -0.0035 | -2.29
-15.5 | -0.5701 | 0.19337 | 0.0221 | -2.9482
-15 | -0.5543 | 0.18615 | 0.0186 | -2.9777
-14.5 | -0.5394 | 0.17883 | 0.0153 | -3.0163
-14 | -0.5432 | 0.16391 | 0.0108 | -3.314
-13.5 | -0.6279 | 0.12802 | -0.0023 | -4.9047
-13 | -0.6732 | 0.10851 | -0.0123 | -6.204
-12.5 | -0.7043 | 0.09337 | -0.0212 | -7.5431
-12 | -0.7408 | 0.07789 | -0.0318 | -9.5108
-11.5 | -0.7828 | 0.0535 | -0.0612 | -14.6318
-11 | -0.7207 | 0.01713 | -0.123 | -42.0724
-10.5 | -0.6582 | 0.01312 | -0.1285 | -50.1677
-10 | -0.5972 | 0.01096 | -0.131 | -54.4891
-9.5 | -0.5364 | 0.00949 | -0.1326 | -56.5227
-9 | -0.4759 | 0.00844 | -0.1337 | -56.3863
-8.5 | -0.4158 | 0.00769 | -0.1345 | -54.0702
-8 | -0.3555 | 0.00703 | -0.1353 | -50.569
-7.5 | -0.2961 | 0.00668 | -0.1357 | -44.3263
-7 | -0.2372 | 0.00646 | -0.136 | -36.7183
-6.5 | -0.178 | 0.00623 | -0.1364 | -28.5714
-6 | -0.119 | 0.00605 | -0.1367 | -19.6694
-5.5 | -0.0592 | 0.00572 | -0.1372 | -10.3497
-5 | 0.0002 | 0.00551 | -0.1376 | 0.036298
-4.5 | 0.0595 | 0.00534 | -0.1379 | 11.1423
-4 | 0.1186 | 0.00522 | -0.1383 | 22.7203
-3.5 | 0.1782 | 0.00501 | -0.1388 | 35.5689
-3 | 0.2373 | 0.00493 | -0.1392 | 48.1339
-2.5 | 0.2957 | 0.00508 | -0.1395 | 58.2087
-2 | 0.354 | 0.00526 | -0.1399 | 67.3004
-1.5 | 0.4125 | 0.00532 | -0.1402 | 77.5376
-1 | 0.4711 | 0.00533 | -0.1405 | 88.3865
-0.5 | 0.5294 | 0.00543 | -0.1408 | 97.4954
0 | 0.5875 | 0.00552 | -0.1411 | 106.4312
0.5 | 0.6453 | 0.00565 | -0.1413 | 114.2124
1.5 | 0.7602 | 0.00608 | -0.1415 | 125.0329
2 | 0.8174 | 0.00631 | -0.1416 | 129.5404
2.5 | 0.874 | 0.00667 | -0.1416 | 131.0345
3 | 0.9308 | 0.0069 | -0.1416 | 134.8986
3.5 | 0.9875 | 0.00713 | -0.1416 | 138.4993
4 | 1.0438 | 0.0074 | -0.1415 | 141.0541
5 | 1.1536 | 0.00859 | -0.141 | 134.2957
5.5 | 1.2093 | 0.00887 | -0.1408 | 136.336
6.5 | 1.3198 | 0.00949 | -0.1404 | 139.0727
7 | 1.3739 | 0.00943 | -0.1401 | 145.6946
7.5 | 1.427 | 0.00991 | -0.1394 | 143.996
8 | 1.4804 | 0.01038 | -0.1388 | 142.6204
8.5 | 1.5332 | 0.01091 | -0.1381 | 140.5316
9 | 1.585 | 0.01153 | -0.1373 | 137.4675
9.5 | 1.6359 | 0.01223 | -0.1362 | 133.7612
10.5 | 1.737 | 0.01344 | -0.1342 | 129.2411
11 | 1.7862 | 0.01411 | -0.1329 | 126.5911
11.5 | 1.834 | 0.01487 | -0.1315 | 123.3356
12 | 1.8798 | 0.01578 | -0.1297 | 119.1255
12.5 | 1.9233 | 0.01685 | -0.1276 | 114.1424
13 | 1.9641 | 0.01806 | -0.125 | 108.7542
13.5 | 2.0018 | 0.0194 | -0.122 | 103.1856
14 | 2.0344 | 0.02096 | -0.1182 | 97.0611
14.5 | 2.0589 | 0.02276 | -0.1131 | 90.4613
15 | 2.0645 | 0.02489 | -0.105 | 82.945
15.5 | 2.064 | 0.02768 | -0.0972 | 74.5665
16 | 2.0713 | 0.0305 | -0.0917 | 67.9115
16.5 | 2.074 | 0.03408 | -0.0868 | 60.8568
17 | 2.073 | 0.03846 | -0.0828 | 53.9002
17.5 | 2.0658 | 0.04395 | -0.0797 | 47.0034
18 | 2.0494 | 0.05117 | -0.078 | 40.0508
18.5 | 2.0231 | 0.06071 | -0.0784 | 33.324
19 | 1.9996 | 0.07083 | -0.0804 | 28.231
19.5 | 1.9462 | 0.08663 | -0.0858 | 22.4657
20 | 1.8853 | 0.10461 | -0.0932 | 18.0222

## 109. Re 10M Mach 0.25 (1)
BIGFOIL.COM POLAR EXPORT
MID 101
MID 101 |  |  |  | Cl Max: | 1.33 | at alpha= | 7.5 | deg
JavaFoil+Calcfoil stall+Eppler ext transition |  |  |  | L/D Max: | 78.264 | at alpha= | 4 | deg
Re: | 10000000 |  |  | Cd Min: | 0.0111 | at alpha= | -3 | deg
Mach: | 0.25 |  |  | Cl=0 at alpha= | -5.1053 | deg
|  |  |  | @ Cl=0.1, Cd= | 0.01131
|  |  |  | @ Cl=0.4, Cd= | 0.011307
|  |  |  | @ Cl=0.6, Cd= | 0.011543
alpha (deg) | Cl | Cd | Cm | Cl/Cd
-14.5 | -0.054 | 0.10285 | -0.074 | -0.524
-14 | -0.051 | 0.09499 | -0.076 | -0.538
-13.5 | -0.048 | 0.09132 | -0.076 | -0.528
-13 | -0.091 | 0.08629 | -0.076 | -1.059
-12.5 | -0.146 | 0.08272 | -0.076 | -1.76
-12 | -0.184 | 0.07781 | -0.077 | -2.361
-11.5 | -0.215 | 0.07309 | -0.078 | -2.936
-11 | -0.24 | 0.06575 | -0.083 | -3.655
-10.5 | -0.259 | 0.06037 | -0.086 | -4.29
-10 | -0.272 | 0.05279 | -0.093 | -5.153
-9.5 | -0.279 | 0.04354 | -0.1 | -6.412
-9 | -0.277 | 0.03618 | -0.105 | -7.663
-8.5 | -0.264 | 0.03078 | -0.109 | -8.579
-8 | -0.247 | 0.02298 | -0.116 | -10.752
-7.5 | -0.239 | 0.01268 | -0.133 | -18.847
-7 | -0.198 | 0.01243 | -0.133 | -15.904
-6.5 | -0.151 | 0.01222 | -0.133 | -12.347
-6 | -0.1 | 0.0114 | -0.133 | -8.739
-5.5 | -0.045 | 0.01134 | -0.133 | -3.966
-5 | 0.012 | 0.01134 | -0.133 | 1.077
-4.5 | 0.071 | 0.01132 | -0.133 | 6.286
-4 | 0.131 | 0.0113 | -0.133 | 11.611
-3.5 | 0.192 | 0.01134 | -0.133 | 16.923
-3 | 0.253 | 0.0111 | -0.133 | 22.771
-2.5 | 0.314 | 0.0112 | -0.133 | 28.014
-2 | 0.374 | 0.01126 | -0.133 | 33.252
-1.5 | 0.435 | 0.01137 | -0.133 | 38.248
-1 | 0.495 | 0.01128 | -0.133 | 43.881
-0.5 | 0.555 | 0.01143 | -0.133 | 48.566
0 | 0.615 | 0.01158 | -0.133 | 53.088
0.5 | 0.675 | 0.01178 | -0.133 | 57.26
1 | 0.734 | 0.01206 | -0.133 | 60.902
1.5 | 0.794 | 0.01269 | -0.133 | 62.552
2 | 0.853 | 0.01292 | -0.133 | 66.008
2.5 | 0.912 | 0.01318 | -0.133 | 69.225
3 | 0.971 | 0.01339 | -0.133 | 72.505
3.5 | 1.029 | 0.01363 | -0.133 | 75.504
4 | 1.085 | 0.01387 | -0.133 | 78.264
4.5 | 1.138 | 0.01504 | -0.133 | 75.653
5 | 1.188 | 0.01548 | -0.133 | 76.728
5.5 | 1.232 | 0.01582 | -0.133 | 77.854
6 | 1.269 | 0.01649 | -0.133 | 76.961
6.5 | 1.299 | 0.01693 | -0.133 | 76.712
7 | 1.32 | 0.01734 | -0.132 | 76.133
7.5 | 1.33 | 0.01724 | -0.132 | 77.176
8 | 1.329 | 0.01792 | -0.132 | 74.143
8.5 | 1.314 | 0.01871 | -0.132 | 70.213
9 | 1.285 | 0.01941 | -0.132 | 66.219
9.5 | 1.242 | 0.02029 | -0.132 | 61.227
10 | 1.175 | 0.02122 | -0.132 | 55.375
10.5 | 1.093 | 0.02264 | -0.132 | 48.247
11 | 0.988 | 0.02087 | -0.13 | 47.354
11.5 | 0.874 | 0.02375 | -0.129 | 36.794
12 | 0.752 | 0.02608 | -0.127 | 28.822
12.5 | 0.619 | 0.03045 | -0.124 | 20.343

## 110. Re 10M Mach 0.25 (2)
BIGFOIL.COM POLAR EXPORT
MID 101
MID 101 |  |  |  | Cl Max: | 1.9768 | at alpha= | 13 | deg
XFOIL ncrit=9 |  |  |  | L/D Max: | 143.853 | at alpha= | 4 | deg
Re: | 10000000 |  |  | Cd Min: | 0.26108 | at alpha= | -20 | deg
Mach: | 0.25 |  |  | Cl=0 at alpha= | -4.967 | deg
|  |  |  | @ Cl=0.1, Cd= | 0.0053183
|  |  |  | @ Cl=0.4, Cd= | 0.0053215
|  |  |  | @ Cl=0.6, Cd= | 0.0055399
alpha (deg) | Cl | Cd | Cm | Cl/Cd
-20 | -0.7363 | 0.26108 | 0.0591 | -2.8202
-19.5 | -0.7172 | 0.25395 | 0.0546 | -2.8242
-19 | -0.6983 | 0.24673 | 0.0502 | -2.8302
-18.5 | -0.6812 | 0.2386 | 0.0456 | -2.855
-18 | -0.6637 | 0.23054 | 0.0414 | -2.8789
-17.5 | -0.6467 | 0.22177 | 0.037 | -2.9161
-17 | -0.6278 | 0.21547 | 0.0331 | -2.9136
-16.5 | -0.6092 | 0.20902 | 0.0293 | -2.9146
-16 | -0.5908 | 0.20261 | 0.0256 | -2.9159
-15.5 | -0.5722 | 0.19577 | 0.0221 | -2.9228
-15 | -0.5552 | 0.18846 | 0.0186 | -2.946
-14.5 | -0.5389 | 0.18105 | 0.0151 | -2.9765
-14 | -0.5238 | 0.17359 | 0.0118 | -3.0175
-13.5 | -0.5133 | 0.16466 | 0.0082 | -3.1173
-13 | -0.5176 | 0.15016 | 0.0037 | -3.447
-12.5 | -0.5029 | 0.14337 | 0.0007 | -3.5077
-11.5 | -0.5886 | 0.10207 | -0.018 | -5.7666
-11 | -0.6152 | 0.0879 | -0.0268 | -6.9989
-10.5 | -0.6433 | 0.074 | -0.0372 | -8.6932
-10 | -0.667 | 0.05074 | -0.0701 | -13.1454
-9.5 | -0.587 | 0.01432 | -0.134 | -40.9916
-9 | -0.5171 | 0.01088 | -0.1381 | -47.5276
-8.5 | -0.4498 | 0.00912 | -0.1397 | -49.3202
-8 | -0.3836 | 0.00794 | -0.1406 | -48.3123
-7.5 | -0.3187 | 0.00721 | -0.141 | -44.2025
-7 | -0.2548 | 0.00672 | -0.1412 | -37.9167
-6.5 | -0.1917 | 0.00639 | -0.1413 | -30
-6 | -0.1294 | 0.00618 | -0.1414 | -20.9385
-5.5 | -0.0667 | 0.00589 | -0.1416 | -11.3243
-5 | -0.0041 | 0.0056 | -0.1419 | -0.73214
-4.5 | 0.058 | 0.0054 | -0.1422 | 10.7407
-4 | 0.1197 | 0.00528 | -0.1424 | 22.6705
-3.5 | 0.1815 | 0.00509 | -0.1428 | 35.6582
-3 | 0.2431 | 0.00495 | -0.1432 | 49.1111
-2.5 | 0.3038 | 0.00505 | -0.1435 | 60.1584
-2 | 0.3641 | 0.00528 | -0.1438 | 68.9583
-1.5 | 0.4246 | 0.00535 | -0.144 | 79.3645
-1 | 0.4852 | 0.00537 | -0.1444 | 90.3538
-0.5 | 0.5455 | 0.00544 | -0.1447 | 100.2757
0 | 0.6055 | 0.00555 | -0.1449 | 109.0991
0.5 | 0.6654 | 0.00569 | -0.1451 | 116.942
1 | 0.7249 | 0.0059 | -0.1452 | 122.8644
1.5 | 0.7841 | 0.00617 | -0.1453 | 127.0827
2 | 0.8434 | 0.00639 | -0.1453 | 131.9875
2.5 | 0.9021 | 0.00677 | -0.1453 | 133.2496
3 | 0.9611 | 0.00699 | -0.1452 | 137.4964
3.5 | 1.0201 | 0.00725 | -0.145 | 140.7034
4 | 1.0789 | 0.0075 | -0.1448 | 143.8533
4.5 | 1.1351 | 0.00839 | -0.1442 | 135.292
5 | 1.1931 | 0.0088 | -0.1438 | 135.5795
5.5 | 1.2514 | 0.00911 | -0.1433 | 137.3655
6 | 1.3097 | 0.00943 | -0.1429 | 138.8865
6.5 | 1.3674 | 0.00984 | -0.1423 | 138.9634
7 | 1.4254 | 0.0102 | -0.1417 | 139.7451
7.5 | 1.4808 | 0.01036 | -0.1405 | 142.9344
8 | 1.5372 | 0.01095 | -0.1393 | 140.3836
8.5 | 1.5927 | 0.01163 | -0.1379 | 136.9475
9 | 1.6472 | 0.01244 | -0.1362 | 132.4116
9.5 | 1.7019 | 0.01314 | -0.1345 | 129.5205
10 | 1.7552 | 0.01398 | -0.1325 | 125.5508
10.5 | 1.8066 | 0.015 | -0.1301 | 120.44
11 | 1.8553 | 0.01624 | -0.1271 | 114.2426
11.5 | 1.9 | 0.01776 | -0.1236 | 106.982
12 | 1.9385 | 0.01966 | -0.119 | 98.6012
12.5 | 1.9672 | 0.02204 | -0.1131 | 89.2559
13 | 1.9768 | 0.02479 | -0.1044 | 79.7418
13.5 | 1.9652 | 0.02839 | -0.094 | 69.2216
14 | 1.9486 | 0.03356 | -0.0859 | 58.0632
14.5 | 1.9247 | 0.04049 | -0.0804 | 47.5352
15 | 1.8916 | 0.04975 | -0.078 | 38.0221
15.5 | 1.8506 | 0.06174 | -0.0794 | 29.9741
16 | 1.8055 | 0.07626 | -0.0844 | 23.6756
16.5 | 1.7575 | 0.09259 | -0.0915 | 18.9815
17 | 1.7057 | 0.11022 | -0.0997 | 15.4754
17.5 | 1.656 | 0.12791 | -0.1084 | 12.9466
18 | 1.607 | 0.14611 | -0.1181 | 10.9986

## 111. Re 10M Mach 0.50 (1)
BIGFOIL.COM POLAR EXPORT
MID 101
MID 101 |  |  |  | Cl Max: | 1.336 | at alpha= | 20 | deg
JavaFoil+Calcfoil stall+Eppler ext transition |  |  |  | L/D Max: | 80.523 | at alpha= | 4 | deg
Re: | 10000000 |  |  | Cd Min: | 0.01147 | at alpha= | -2.5 | deg
Mach: | 0.5 |  |  | Cl=0 at alpha= | -5.114 | deg
|  |  |  | @ Cl=0.1, Cd= | 0.01216
|  |  |  | @ Cl=0.4, Cd= | 0.011543
|  |  |  | @ Cl=0.6, Cd= | 0.011836
alpha (deg) | Cl | Cd | Cm | Cl/Cd
-20 | -0.808 | 0.15198 | -0.088 | -5.319
-19.5 | -0.78 | 0.14895 | -0.085 | -5.234
-19 | -0.753 | 0.14387 | -0.085 | -5.234
-18.5 | -0.727 | 0.13803 | -0.085 | -5.264
-18 | -0.7 | 0.13381 | -0.085 | -5.232
-17.5 | -0.674 | 0.1318 | -0.086 | -5.117
-17 | -0.647 | 0.12663 | -0.085 | -5.11
-16.5 | -0.619 | 0.1218 | -0.084 | -5.085
-16 | -0.592 | 0.11718 | -0.083 | -5.054
-15.5 | -0.566 | 0.10979 | -0.083 | -5.151
-15 | -0.539 | 0.10255 | -0.084 | -5.255
-14.5 | -0.511 | 0.1082 | -0.082 | -4.726
-14 | -0.484 | 0.10252 | -0.081 | -4.721
-13.5 | -0.458 | 0.09325 | -0.083 | -4.91
-13 | -0.431 | 0.08623 | -0.085 | -5.002
-12.5 | -0.402 | 0.09396 | -0.079 | -4.282
-12 | -0.376 | 0.08425 | -0.081 | -4.462
-11.5 | -0.35 | 0.07535 | -0.086 | -4.648
-11 | -0.325 | 0.06667 | -0.093 | -4.882
-10.5 | -0.295 | 0.07045 | -0.084 | -4.188
-10 | -0.27 | 0.06212 | -0.091 | -4.345
-9.5 | -0.24 | 0.0642 | -0.083 | -3.744
-9 | -0.215 | 0.05581 | -0.093 | -3.856
-8.5 | -0.187 | 0.05537 | -0.089 | -3.372
-8 | -0.161 | 0.04815 | -0.098 | -3.348
-7.5 | -0.135 | 0.04322 | -0.103 | -3.115
-7 | -0.11 | 0.03269 | -0.116 | -3.362
-6.5 | -0.083 | 0.02416 | -0.125 | -3.449
-6 | -0.055 | 0.02033 | -0.133 | -2.719
-5.5 | -0.044 | 0.01279 | -0.149 | -3.43
-5 | 0.013 | 0.01262 | -0.149 | 1.019
-4.5 | 0.077 | 0.01242 | -0.149 | 6.229
-4 | 0.145 | 0.01165 | -0.149 | 12.428
-3.5 | 0.213 | 0.01164 | -0.149 | 18.316
-3 | 0.282 | 0.01167 | -0.149 | 24.154
-2.5 | 0.35 | 0.01147 | -0.149 | 30.528
-2 | 0.418 | 0.01157 | -0.149 | 36.153
-1.5 | 0.486 | 0.01168 | -0.149 | 41.619
-1 | 0.553 | 0.01185 | -0.149 | 46.674
-0.5 | 0.62 | 0.01183 | -0.149 | 52.449
0 | 0.687 | 0.01206 | -0.149 | 56.979
0.5 | 0.754 | 0.01229 | -0.149 | 61.315
1 | 0.82 | 0.01283 | -0.149 | 63.937
1.5 | 0.887 | 0.0134 | -0.149 | 66.145
2 | 0.952 | 0.01373 | -0.149 | 69.383
2.5 | 1.018 | 0.01401 | -0.149 | 72.639
3 | 1.083 | 0.01432 | -0.149 | 75.642
3.5 | 1.147 | 0.01465 | -0.149 | 78.3
4 | 1.207 | 0.01499 | -0.149 | 80.523
4.5 | 1.259 | 0.01663 | -0.148 | 75.714
5 | 1.303 | 0.01719 | -0.148 | 75.795
5.5 | 1.324 | 0.01818 | -0.148 | 72.816
6 | 1.304 | 0.01907 | -0.148 | 68.362
6.5 | 1.16 | 0.0202 | -0.148 | 57.453
7 | 0.809 | 0.02118 | -0.148 | 38.183
7.5 | 0.841 | 0.02144 | -0.148 | 39.248
8 | 0.874 | 0.02235 | -0.148 | 39.111
8.5 | 0.907 | 0.02407 | -0.148 | 37.669
9 | 0.932 | 0.0216 | -0.146 | 43.153
9.5 | 0.949 | 0.02557 | -0.144 | 37.124
10 | 0.985 | 0.025 | -0.145 | 39.398
10.5 | 0.998 | 0.02926 | -0.141 | 34.099
11 | 1.031 | 0.02896 | -0.142 | 35.612
11.5 | 1.023 | 0.03815 | -0.135 | 26.827
12 | 0.963 | 0.07173 | -0.112 | 13.432
12.5 | 0.979 | 0.07851 | -0.107 | 12.466
13 | 1.003 | 0.08541 | -0.106 | 11.739
13.5 | 1.019 | 0.09113 | -0.101 | 11.178
14 | 1.048 | 0.09574 | -0.102 | 10.944
14.5 | 1.059 | 0.10257 | -0.094 | 10.327
15 | 1.1 | 0.10025 | -0.102 | 10.974
15.5 | 1.118 | 0.11265 | -0.098 | 9.923
16 | 1.136 | 0.11977 | -0.095 | 9.489
16.5 | 1.166 | 0.1233 | -0.097 | 9.46
17 | 1.189 | 0.13301 | -0.096 | 8.942
17.5 | 1.208 | 0.14878 | -0.092 | 8.12
18 | 1.236 | 0.15172 | -0.094 | 8.147
18.5 | 1.263 | 0.15632 | -0.095 | 8.082
19 | 1.287 | 0.17243 | -0.094 | 7.461
19.5 | 1.309 | 0.18689 | -0.093 | 7.006
20 | 1.336 | 0.19002 | -0.094 | 7.028

## 112. Re 10M Mach 0.50 (2)
BIGFOIL.COM POLAR EXPORT
MID 101
MID 101 |  |  |  | Cl Max: | 1.6647 | at alpha= | 7.5 | deg
XFOIL ncrit=9 |  |  |  | L/D Max: | 151.518 | at alpha= | 4 | deg
Re: | 10000000 |  |  | Cd Min: | 0.28364 | at alpha= | -20 | deg
Mach: | 0.5 |  |  | Cl=0 at alpha= | -4.7933 | deg
|  |  |  | @ Cl=0.1, Cd= | 0.0056002
|  |  |  | @ Cl=0.4, Cd= | 0.0052326
|  |  |  | @ Cl=0.6, Cd= | 0.0055449
alpha (deg) | Cl | Cd | Cm | Cl/Cd
-20 | -0.796 | 0.28364 | 0.0676 | -2.8064
-19.5 | -0.7724 | 0.27504 | 0.0622 | -2.8083
-19 | -0.7489 | 0.26641 | 0.0569 | -2.8111
-18.5 | -0.7256 | 0.2578 | 0.0517 | -2.8146
-18 | -0.7032 | 0.24892 | 0.0464 | -2.825
-17.5 | -0.6804 | 0.24033 | 0.0414 | -2.8311
-17 | -0.658 | 0.23154 | 0.0365 | -2.8418
-16.5 | -0.6361 | 0.2223 | 0.0318 | -2.8614
-16 | -0.6138 | 0.21451 | 0.0271 | -2.8614
-15.5 | -0.591 | 0.20702 | 0.0227 | -2.8548
-15 | -0.569 | 0.19916 | 0.0184 | -2.857
-14.5 | -0.5472 | 0.19105 | 0.0144 | -2.8642
-14 | -0.5269 | 0.18299 | 0.0104 | -2.8794
-13.5 | -0.5084 | 0.17463 | 0.0063 | -2.9113
-13 | -0.4901 | 0.16652 | 0.0026 | -2.9432
-12.5 | -0.4727 | 0.15832 | -0.0011 | -2.9857
-12 | -0.4566 | 0.14989 | -0.0047 | -3.0462
-11.5 | -0.4426 | 0.14121 | -0.0083 | -3.1343
-11 | -0.431 | 0.13211 | -0.012 | -3.2624
-10.5 | -0.4128 | 0.1247 | -0.0156 | -3.3103
-10 | -0.4016 | 0.11702 | -0.0185 | -3.4319
-9.5 | -0.387 | 0.11005 | -0.0213 | -3.5166
-9 | -0.3732 | 0.10271 | -0.0246 | -3.6335
-8.5 | -0.3615 | 0.09487 | -0.0283 | -3.8105
-8 | -0.3534 | 0.08633 | -0.0328 | -4.0936
-7.5 | -0.3488 | 0.07724 | -0.0383 | -4.5158
-7 | -0.3465 | 0.06803 | -0.0451 | -5.0933
-6 | -0.2563 | 0.0311 | -0.1147 | -8.2412
-5.5 | -0.1184 | 0.00828 | -0.1601 | -14.2995
-5 | -0.0327 | 0.00654 | -0.1613 | -5
-4.5 | 0.0464 | 0.0058 | -0.1613 | 8
-4 | 0.1215 | 0.00552 | -0.1609 | 22.0109
-3.5 | 0.1948 | 0.00537 | -0.1607 | 36.2756
-3 | 0.268 | 0.0051 | -0.161 | 52.549
-2.5 | 0.3393 | 0.00505 | -0.1611 | 67.1881
-2 | 0.4091 | 0.00526 | -0.1611 | 77.7757
-1.5 | 0.4784 | 0.00544 | -0.1612 | 87.9412
-0.5 | 0.6175 | 0.00556 | -0.1617 | 111.0612
0 | 0.6864 | 0.00572 | -0.1619 | 120
0.5 | 0.7551 | 0.00591 | -0.162 | 127.7665
1 | 0.8235 | 0.00618 | -0.1619 | 133.2524
1.5 | 0.8917 | 0.00654 | -0.1617 | 136.3456
2 | 0.9602 | 0.00686 | -0.1614 | 139.9708
2.5 | 1.0291 | 0.00716 | -0.1609 | 143.7291
3 | 1.0985 | 0.00744 | -0.1603 | 147.6478
3.5 | 1.1682 | 0.00776 | -0.1594 | 150.5412
4 | 1.2379 | 0.00817 | -0.1582 | 151.5177
4.5 | 1.3035 | 0.00928 | -0.1562 | 140.4634
5 | 1.3743 | 0.00972 | -0.1544 | 141.3889
5.5 | 1.4455 | 0.01023 | -0.1522 | 141.3001
6 | 1.5169 | 0.01085 | -0.1495 | 139.8065
6.5 | 1.588 | 0.0117 | -0.1459 | 135.7265
7.5 | 1.6647 | 0.01884 | -0.1276 | 88.3599
8 | 1.6524 | 0.02487 | -0.1134 | 66.4415
8.5 | 1.6163 | 0.03122 | -0.1 | 51.7713
9 | 1.577 | 0.04 | -0.093 | 39.425
9.5 | 1.5343 | 0.05147 | -0.0925 | 29.8096
10 | 1.4919 | 0.06561 | -0.098 | 22.7389
10.5 | 1.4509 | 0.08156 | -0.1066 | 17.7894
11 | 1.4127 | 0.09789 | -0.1151 | 14.4315
11.5 | 1.3779 | 0.11377 | -0.1228 | 12.1113
12 | 1.3482 | 0.12901 | -0.1302 | 10.4504
12.5 | 1.3245 | 0.14399 | -0.138 | 9.1986

## 113. Re 12M Mach 0.00 (1)
BIGFOIL.COM POLAR EXPORT
MID 101
MID 101 |  |  |  | Cl Max: | 1.353 | at alpha= | 8.5 | deg
JavaFoil+Calcfoil stall+Eppler ext transition |  |  |  | L/D Max: | 80.443 | at alpha= | 8 | deg
Re: | 12000000 |  |  | Cd Min: | 0.01098 | at alpha= | -6 | deg
Mach: | 0 |  |  | Cl=0 at alpha= | -5.1071 | deg
|  |  |  | @ Cl=0.1, Cd= | 0.011215
|  |  |  | @ Cl=0.4, Cd= | 0.011221
|  |  |  | @ Cl=0.6, Cd= | 0.011495
alpha (deg) | Cl | Cd | Cm | Cl/Cd
-16.5 | -0.273 | 0.116 | -0.074 | -2.352
-16 | -0.285 | 0.1105 | -0.075 | -2.576
-15.5 | -0.296 | 0.10479 | -0.075 | -2.829
-15 | -0.308 | 0.09976 | -0.076 | -3.085
-14.5 | -0.319 | 0.0936 | -0.077 | -3.408
-14 | -0.329 | 0.08822 | -0.078 | -3.731
-13.5 | -0.338 | 0.08279 | -0.08 | -4.088
-13 | -0.347 | 0.0762 | -0.083 | -4.553
-12.5 | -0.354 | 0.06992 | -0.086 | -5.058
-12 | -0.357 | 0.06505 | -0.087 | -5.492
-11.5 | -0.36 | 0.05732 | -0.092 | -6.285
-11 | -0.359 | 0.05165 | -0.095 | -6.945
-10.5 | -0.354 | 0.04544 | -0.098 | -7.792
-10 | -0.345 | 0.03928 | -0.101 | -8.794
-9.5 | -0.336 | 0.03061 | -0.107 | -10.97
-9 | -0.319 | 0.02449 | -0.111 | -13.023
-8.5 | -0.302 | 0.01842 | -0.119 | -16.414
-8 | -0.286 | 0.01227 | -0.129 | -23.28
-7.5 | -0.244 | 0.01204 | -0.129 | -20.271
-7 | -0.199 | 0.01184 | -0.129 | -16.79
-6.5 | -0.15 | 0.01103 | -0.129 | -13.59
-6 | -0.098 | 0.01098 | -0.129 | -8.943
-5.5 | -0.044 | 0.01125 | -0.129 | -3.914
-5 | 0.012 | 0.01123 | -0.129 | 1.06
-4.5 | 0.069 | 0.01122 | -0.129 | 6.165
-4 | 0.127 | 0.01121 | -0.129 | 11.357
-3.5 | 0.186 | 0.01121 | -0.129 | 16.593
-3 | 0.245 | 0.01102 | -0.129 | 22.216
-2.5 | 0.304 | 0.01109 | -0.129 | 27.382
-2 | 0.362 | 0.01115 | -0.129 | 32.519
-1.5 | 0.421 | 0.01126 | -0.129 | 37.379
-1 | 0.479 | 0.01121 | -0.129 | 42.74
-0.5 | 0.537 | 0.01132 | -0.129 | 47.462
0 | 0.595 | 0.01148 | -0.129 | 51.884
0.5 | 0.653 | 0.01165 | -0.129 | 56.065
1 | 0.711 | 0.01212 | -0.129 | 58.657
1.5 | 0.769 | 0.01243 | -0.129 | 61.863
2 | 0.826 | 0.01262 | -0.129 | 65.458
2.5 | 0.883 | 0.0128 | -0.129 | 69.039
3 | 0.94 | 0.01301 | -0.129 | 72.261
3.5 | 0.997 | 0.01322 | -0.129 | 75.42
4 | 1.052 | 0.01341 | -0.129 | 78.404
4.5 | 1.104 | 0.01445 | -0.129 | 76.393
5 | 1.154 | 0.01482 | -0.129 | 77.826
5.5 | 1.199 | 0.01516 | -0.128 | 79.076
6 | 1.24 | 0.01566 | -0.128 | 79.162
6.5 | 1.275 | 0.01608 | -0.128 | 79.315
7 | 1.305 | 0.01635 | -0.128 | 79.832
7.5 | 1.328 | 0.01679 | -0.128 | 79.082
8 | 1.344 | 0.01671 | -0.128 | 80.443
8.5 | 1.353 | 0.01718 | -0.128 | 78.73
9 | 1.353 | 0.01778 | -0.128 | 76.115
9.5 | 1.347 | 0.01835 | -0.128 | 73.374
10 | 1.326 | 0.01915 | -0.128 | 69.249
10.5 | 1.298 | 0.01985 | -0.128 | 65.419
11 | 1.263 | 0.0207 | -0.127 | 61.025
11.5 | 1.222 | 0.02163 | -0.127 | 56.487
12 | 1.176 | 0.02287 | -0.127 | 51.423
12.5 | 1.114 | 0.0198 | -0.126 | 56.233
13 | 1.056 | 0.02356 | -0.125 | 44.846
13.5 | 0.995 | 0.0257 | -0.123 | 38.728

## 114. Re 12M Mach 0.00 (2)
BIGFOIL.COM POLAR EXPORT
MID 101
MID 101 |  |  |  | Cl Max: | 2.1448 | at alpha= | 17.5 | deg
XFOIL ncrit=9 |  |  |  | L/D Max: | 148.473 | at alpha= | 7.5 | deg
Re: | 12000000 |  |  | Cd Min: | 0.0663 | at alpha= | 20 | deg
Mach: | 0 |  |  | Cl=0 at alpha= | -5.0093 | deg
|  |  |  | @ Cl=0.1, Cd= | 0.0052054
|  |  |  | @ Cl=0.4, Cd= | 0.0053275
|  |  |  | @ Cl=0.6, Cd= | 0.00553
alpha (deg) | Cl | Cd | Cm | Cl/Cd
-12.5 | -0.8793 | 0.02158 | -0.1149 | -40.7461
-12 | -0.8223 | 0.01789 | -0.1205 | -45.9642
-11.5 | -0.7651 | 0.01567 | -0.1235 | -48.8258
-11 | -0.7074 | 0.0139 | -0.1258 | -50.8921
-10.5 | -0.6492 | 0.01239 | -0.1276 | -52.3971
-10 | -0.5901 | 0.01089 | -0.1294 | -54.1873
-9.5 | -0.5302 | 0.00943 | -0.1312 | -56.2248
-9 | -0.4702 | 0.00827 | -0.1325 | -56.8561
-8.5 | -0.4107 | 0.00748 | -0.1335 | -54.9064
-8 | -0.3506 | 0.00671 | -0.1345 | -52.2504
-7.5 | -0.292 | 0.00641 | -0.1349 | -45.5538
-7 | -0.2336 | 0.0062 | -0.1353 | -37.6774
-6.5 | -0.1751 | 0.00599 | -0.1357 | -29.2321
-5.5 | -0.0578 | 0.00562 | -0.1365 | -10.2847
-5 | 0.0011 | 0.00541 | -0.1369 | 0.20333
-4.5 | 0.06 | 0.00526 | -0.1373 | 11.4068
-4 | 0.1186 | 0.00518 | -0.1376 | 22.8958
-3 | 0.2363 | 0.00495 | -0.1386 | 47.7374
-2.5 | 0.2943 | 0.00516 | -0.139 | 57.0349
-2 | 0.3523 | 0.00527 | -0.1393 | 66.8501
-1.5 | 0.4104 | 0.00534 | -0.1396 | 76.8539
-1 | 0.4686 | 0.00534 | -0.1399 | 87.7528
-0.5 | 0.5266 | 0.00542 | -0.1402 | 97.1587
0 | 0.5843 | 0.0055 | -0.1404 | 106.2364
0.5 | 0.6419 | 0.00561 | -0.1407 | 114.4207
1 | 0.6991 | 0.00582 | -0.1408 | 120.1203
1.5 | 0.7561 | 0.00603 | -0.1409 | 125.3897
2 | 0.813 | 0.00623 | -0.141 | 130.4976
2.5 | 0.8695 | 0.00655 | -0.1411 | 132.7481
3 | 0.9259 | 0.00678 | -0.1411 | 136.5634
3.5 | 0.9823 | 0.00698 | -0.1411 | 140.7307
4 | 1.0382 | 0.00725 | -0.141 | 143.2
4.5 | 1.0923 | 0.00801 | -0.1407 | 136.367
5 | 1.1474 | 0.00838 | -0.1406 | 136.9212
5.5 | 1.2028 | 0.00863 | -0.1405 | 139.3743
6 | 1.2577 | 0.00892 | -0.1403 | 140.9978
6.5 | 1.3124 | 0.00924 | -0.1401 | 142.0346
7 | 1.3666 | 0.00958 | -0.1399 | 142.6514
7.5 | 1.4194 | 0.00956 | -0.1395 | 148.4728
8 | 1.4725 | 0.00999 | -0.1391 | 147.3974
8.5 | 1.5248 | 0.01049 | -0.1385 | 145.3575
9 | 1.5763 | 0.01108 | -0.1378 | 142.2653
10 | 1.678 | 0.01219 | -0.1362 | 137.6538
10.5 | 1.728 | 0.01276 | -0.1353 | 135.4232
11 | 1.7771 | 0.01337 | -0.1343 | 132.917
11.5 | 1.8251 | 0.01404 | -0.1332 | 129.9929
12 | 1.8714 | 0.01484 | -0.1318 | 126.1051
12.5 | 1.9149 | 0.01588 | -0.1299 | 120.5856
13 | 1.9566 | 0.01697 | -0.1278 | 115.2976
13.5 | 1.9959 | 0.01818 | -0.1253 | 109.7855
14 | 2.0324 | 0.01945 | -0.1224 | 104.4936
14.5 | 2.0672 | 0.02066 | -0.1193 | 100.0581
15 | 2.0971 | 0.02198 | -0.1154 | 95.4095
15.5 | 2.1154 | 0.02347 | -0.1096 | 90.1321
16 | 2.1239 | 0.02523 | -0.1025 | 84.1815
16.5 | 2.1335 | 0.02748 | -0.0967 | 77.6383
17 | 2.1414 | 0.03019 | -0.0916 | 70.9308
17.5 | 2.1448 | 0.0336 | -0.087 | 63.8333
18 | 2.1447 | 0.03774 | -0.0831 | 56.8283
18.5 | 2.1382 | 0.04293 | -0.08 | 49.8067
19 | 2.1309 | 0.04877 | -0.0782 | 43.6928
19.5 | 2.1118 | 0.05676 | -0.0776 | 37.2058
20 | 2.0878 | 0.0663 | -0.0788 | 31.4902

## 115. Re 12M Mach 0.10 (1)
BIGFOIL.COM POLAR EXPORT
MID 101
MID 101 |  |  |  | Cl Max: | 1.349 | at alpha= | 8.5 | deg
JavaFoil+Calcfoil stall+Eppler ext transition |  |  |  | L/D Max: | 79.913 | at alpha= | 8 | deg
Re: | 12000000 |  |  | Cd Min: | 0.01099 | at alpha= | -6 | deg
Mach: | 0.1 |  |  | Cl=0 at alpha= | -5.1071 | deg
|  |  |  | @ Cl=0.1, Cd= | 0.011235
|  |  |  | @ Cl=0.4, Cd= | 0.011237
|  |  |  | @ Cl=0.6, Cd= | 0.011477
alpha (deg) | Cl | Cd | Cm | Cl/Cd
-16.5 | -0.235 | 0.11774 | -0.074 | -1.996
-16 | -0.248 | 0.11195 | -0.074 | -2.219
-15.5 | -0.262 | 0.10633 | -0.075 | -2.464
-15 | -0.276 | 0.10025 | -0.076 | -2.75
-14.5 | -0.289 | 0.09574 | -0.076 | -3.015
-14 | -0.301 | 0.08972 | -0.078 | -3.36
-13.5 | -0.313 | 0.08439 | -0.079 | -3.711
-13 | -0.324 | 0.07892 | -0.081 | -4.102
-12.5 | -0.333 | 0.07223 | -0.084 | -4.613
-12 | -0.34 | 0.06658 | -0.086 | -5.105
-11.5 | -0.346 | 0.05828 | -0.092 | -5.935
-11 | -0.346 | 0.05371 | -0.093 | -6.444
-10.5 | -0.344 | 0.04716 | -0.097 | -7.295
-10 | -0.338 | 0.0408 | -0.101 | -8.277
-9.5 | -0.329 | 0.0325 | -0.107 | -10.131
-9 | -0.313 | 0.02701 | -0.11 | -11.595
-8.5 | -0.296 | 0.02027 | -0.117 | -14.583
-8 | -0.284 | 0.01233 | -0.129 | -23.077
-7.5 | -0.244 | 0.01207 | -0.129 | -20.197
-7 | -0.199 | 0.01187 | -0.129 | -16.743
-6.5 | -0.15 | 0.01106 | -0.129 | -13.583
-6 | -0.098 | 0.01099 | -0.129 | -8.955
-5.5 | -0.044 | 0.01128 | -0.129 | -3.919
-5 | 0.012 | 0.01125 | -0.13 | 1.062
-4.5 | 0.069 | 0.01123 | -0.13 | 6.189
-4 | 0.128 | 0.01124 | -0.13 | 11.386
-3.5 | 0.187 | 0.01123 | -0.13 | 16.647
-3 | 0.246 | 0.01104 | -0.13 | 22.291
-2.5 | 0.305 | 0.01109 | -0.13 | 27.528
-2 | 0.364 | 0.01117 | -0.13 | 32.629
-1.5 | 0.423 | 0.01128 | -0.13 | 37.491
-1 | 0.482 | 0.01123 | -0.13 | 42.877
-0.5 | 0.54 | 0.01134 | -0.13 | 47.629
0 | 0.598 | 0.01147 | -0.13 | 52.15
0.5 | 0.657 | 0.01167 | -0.13 | 56.246
1 | 0.715 | 0.01216 | -0.129 | 58.778
1.5 | 0.773 | 0.01243 | -0.129 | 62.171
2 | 0.83 | 0.01265 | -0.129 | 65.634
2.5 | 0.888 | 0.01284 | -0.129 | 69.129
3 | 0.945 | 0.01302 | -0.129 | 72.582
3.5 | 1.002 | 0.01321 | -0.129 | 75.813
4 | 1.057 | 0.01346 | -0.129 | 78.537
4.5 | 1.109 | 0.01452 | -0.129 | 76.384
5 | 1.159 | 0.0149 | -0.129 | 77.772
5.5 | 1.204 | 0.01518 | -0.129 | 79.34
6 | 1.244 | 0.01576 | -0.129 | 78.956
6.5 | 1.279 | 0.01611 | -0.129 | 79.403
7 | 1.308 | 0.01647 | -0.129 | 79.409
7.5 | 1.33 | 0.01693 | -0.129 | 78.522
8 | 1.343 | 0.01681 | -0.129 | 79.913
8.5 | 1.349 | 0.01737 | -0.129 | 77.705
9 | 1.347 | 0.01794 | -0.128 | 75.098
9.5 | 1.336 | 0.01856 | -0.128 | 72.006
10 | 1.311 | 0.01937 | -0.128 | 67.704
10.5 | 1.277 | 0.0201 | -0.128 | 63.568
11 | 1.236 | 0.02102 | -0.128 | 58.804
11.5 | 1.189 | 0.02207 | -0.128 | 53.86
12 | 1.129 | 0.02128 | -0.127 | 53.042
12.5 | 1.065 | 0.02287 | -0.126 | 46.544
13 | 1.001 | 0.02431 | -0.125 | 41.191
13.5 | 0.933 | 0.02695 | -0.123 | 34.597

## 116. Re 12M Mach 0.10 (2)
BIGFOIL.COM POLAR EXPORT
MID 101
MID 101 |  |  |  | Cl Max: | 2.1219 | at alpha= | 17 | deg
XFOIL ncrit=9 |  |  |  | L/D Max: | 148.247 | at alpha= | 7.5 | deg
Re: | 12000000 |  |  | Cd Min: | 0.08419 | at alpha= | 20 | deg
Mach: | 0.1 |  |  | Cl=0 at alpha= | -5.0034 | deg
|  |  |  | @ Cl=0.1, Cd= | 0.0052086
|  |  |  | @ Cl=0.4, Cd= | 0.0053327
|  |  |  | @ Cl=0.6, Cd= | 0.0055444
alpha (deg) | Cl | Cd | Cm | Cl/Cd
-11.5 | -0.7795 | 0.01854 | -0.1209 | -42.0442
-11 | -0.7197 | 0.01572 | -0.1249 | -45.7824
-10.5 | -0.66 | 0.01366 | -0.1275 | -48.3163
-9.5 | -0.5384 | 0.01004 | -0.1318 | -53.6255
-9 | -0.477 | 0.00861 | -0.1334 | -55.4007
-8.5 | -0.4163 | 0.00769 | -0.1345 | -54.1352
-8 | -0.3556 | 0.00693 | -0.1353 | -51.3131
-7.5 | -0.2957 | 0.00646 | -0.1359 | -45.774
-7 | -0.2366 | 0.00623 | -0.1363 | -37.9775
-6.5 | -0.1774 | 0.00602 | -0.1366 | -29.4684
-5.5 | -0.0591 | 0.00565 | -0.1373 | -10.4602
-5 | 0.0004 | 0.00543 | -0.1377 | 0.073665
-4.5 | 0.0597 | 0.00527 | -0.1381 | 11.3283
-4 | 0.1188 | 0.00518 | -0.1384 | 22.9344
-3.5 | 0.1782 | 0.00504 | -0.1389 | 35.3571
-3 | 0.2374 | 0.00495 | -0.1393 | 47.9596
-2.5 | 0.2958 | 0.00516 | -0.1397 | 57.3256
-2 | 0.3542 | 0.00527 | -0.14 | 67.2106
-1.5 | 0.4126 | 0.00535 | -0.1403 | 77.1215
-1 | 0.4712 | 0.00535 | -0.1406 | 88.0748
-0.5 | 0.5295 | 0.00543 | -0.1409 | 97.5138
0 | 0.5876 | 0.00551 | -0.1411 | 106.6425
1 | 0.7031 | 0.00583 | -0.1415 | 120.6003
1.5 | 0.7604 | 0.00605 | -0.1416 | 125.686
2 | 0.8178 | 0.00625 | -0.1417 | 130.848
2.5 | 0.8745 | 0.00656 | -0.1417 | 133.3079
3 | 0.9314 | 0.00679 | -0.1417 | 137.1723
3.5 | 0.9882 | 0.00699 | -0.1417 | 141.3734
4 | 1.0445 | 0.00727 | -0.1416 | 143.6726
4.5 | 1.099 | 0.00804 | -0.1413 | 136.6915
5 | 1.1546 | 0.00841 | -0.1411 | 137.2889
5.5 | 1.2104 | 0.00867 | -0.1409 | 139.6078
6 | 1.2659 | 0.00896 | -0.1407 | 141.2835
6.5 | 1.321 | 0.00929 | -0.1405 | 142.1959
7 | 1.3758 | 0.00964 | -0.1402 | 142.7178
7.5 | 1.4291 | 0.00964 | -0.1398 | 148.2469
8 | 1.4828 | 0.01008 | -0.1392 | 147.1032
8.5 | 1.5355 | 0.01062 | -0.1385 | 144.5857
9 | 1.5876 | 0.01122 | -0.1377 | 141.4973
9.5 | 1.6394 | 0.01178 | -0.1368 | 139.1681
10 | 1.6906 | 0.01234 | -0.1359 | 137.0016
10.5 | 1.7411 | 0.01295 | -0.1349 | 134.4479
11 | 1.7907 | 0.0136 | -0.1337 | 131.6691
11.5 | 1.8387 | 0.01438 | -0.1323 | 127.8651
12 | 1.8844 | 0.01534 | -0.1304 | 122.8422
12.5 | 1.9281 | 0.01643 | -0.1283 | 117.3524
13 | 1.9691 | 0.01766 | -0.1257 | 111.5006
13.5 | 2.0062 | 0.01909 | -0.1226 | 105.0917
14 | 2.0421 | 0.02041 | -0.1193 | 100.0539
14.5 | 2.0742 | 0.02178 | -0.1155 | 95.2342
15 | 2.0958 | 0.0233 | -0.1099 | 89.9485
15.5 | 2.1021 | 0.02524 | -0.1021 | 83.2845
16 | 2.1116 | 0.02753 | -0.096 | 76.7018
16.5 | 2.1182 | 0.03043 | -0.0905 | 69.6089
17 | 2.1219 | 0.03394 | -0.0858 | 62.5192
17.5 | 2.1205 | 0.03836 | -0.0818 | 55.2789
18 | 2.1125 | 0.04393 | -0.0788 | 48.0879
18.5 | 2.0955 | 0.05118 | -0.0771 | 40.9437
19 | 2.0805 | 0.05909 | -0.0771 | 35.209
19.5 | 2.0459 | 0.07061 | -0.0793 | 28.9746
20 | 2.0044 | 0.08419 | -0.0835 | 23.8081

## 117. Re 12M Mach 0.25 (1)
BIGFOIL.COM POLAR EXPORT
MID 101
MID 101 |  |  |  | Cl Max: | 1.33 | at alpha= | 7.5 | deg
JavaFoil+Calcfoil stall+Eppler ext transition |  |  |  | L/D Max: | 79.428 | at alpha= | 4 | deg
Re: | 12000000 |  |  | Cd Min: | 0.01109 | at alpha= | -3 | deg
Mach: | 0.25 |  |  | Cl=0 at alpha= | -5.1053 | deg
|  |  |  | @ Cl=0.1, Cd= | 0.01131
|  |  |  | @ Cl=0.4, Cd= | 0.011281
|  |  |  | @ Cl=0.6, Cd= | 0.011553
alpha (deg) | Cl | Cd | Cm | Cl/Cd
-14.5 | -0.054 | 0.10211 | -0.074 | -0.527
-14 | -0.051 | 0.09414 | -0.077 | -0.543
-13.5 | -0.048 | 0.09129 | -0.076 | -0.529
-13 | -0.091 | 0.08593 | -0.076 | -1.064
-12.5 | -0.146 | 0.08184 | -0.077 | -1.78
-12 | -0.184 | 0.07697 | -0.078 | -2.389
-11.5 | -0.215 | 0.07218 | -0.079 | -2.977
-11 | -0.241 | 0.06382 | -0.086 | -3.779
-10.5 | -0.26 | 0.05813 | -0.089 | -4.477
-10 | -0.273 | 0.05106 | -0.094 | -5.349
-9.5 | -0.28 | 0.04296 | -0.1 | -6.506
-9 | -0.279 | 0.03431 | -0.107 | -8.13
-8.5 | -0.266 | 0.0287 | -0.111 | -9.276
-8 | -0.25 | 0.02158 | -0.118 | -11.579
-7.5 | -0.239 | 0.0126 | -0.133 | -18.969
-7 | -0.198 | 0.01241 | -0.133 | -15.937
-6.5 | -0.151 | 0.01222 | -0.133 | -12.346
-6 | -0.1 | 0.01146 | -0.133 | -8.698
-5.5 | -0.045 | 0.01137 | -0.133 | -3.958
-5 | 0.012 | 0.01133 | -0.133 | 1.077
-4.5 | 0.071 | 0.01131 | -0.133 | 6.293
-4 | 0.131 | 0.01131 | -0.133 | 11.606
-3.5 | 0.192 | 0.01131 | -0.133 | 16.964
-3 | 0.253 | 0.01109 | -0.133 | 22.793
-2.5 | 0.314 | 0.01117 | -0.133 | 28.073
-2 | 0.374 | 0.01123 | -0.133 | 33.34
-1.5 | 0.435 | 0.01135 | -0.133 | 38.311
-1 | 0.495 | 0.01148 | -0.133 | 43.107
-0.5 | 0.555 | 0.01144 | -0.133 | 48.526
0 | 0.615 | 0.01159 | -0.133 | 53.044
0.5 | 0.675 | 0.01177 | -0.133 | 57.334
1 | 0.734 | 0.0123 | -0.133 | 59.677
1.5 | 0.794 | 0.01259 | -0.133 | 63.047
2 | 0.853 | 0.01279 | -0.133 | 66.715
2.5 | 0.912 | 0.01302 | -0.133 | 70.037
3 | 0.971 | 0.01322 | -0.133 | 73.423
3.5 | 1.029 | 0.01343 | -0.133 | 76.614
4 | 1.085 | 0.01366 | -0.133 | 79.428
4.5 | 1.138 | 0.0148 | -0.133 | 76.904
5 | 1.188 | 0.01521 | -0.133 | 78.096
5.5 | 1.232 | 0.01553 | -0.133 | 79.294
6 | 1.269 | 0.01617 | -0.133 | 78.472
6.5 | 1.299 | 0.01661 | -0.133 | 78.231
7 | 1.32 | 0.01699 | -0.132 | 77.695
7.5 | 1.33 | 0.01753 | -0.132 | 75.895
8 | 1.329 | 0.0175 | -0.132 | 75.896
8.5 | 1.314 | 0.01835 | -0.132 | 71.577
9 | 1.285 | 0.01892 | -0.132 | 67.94
9.5 | 1.242 | 0.01974 | -0.132 | 62.916
10 | 1.175 | 0.0207 | -0.132 | 56.752
10.5 | 1.093 | 0.02199 | -0.132 | 49.688
11 | 0.991 | 0.02136 | -0.131 | 46.374
11.5 | 0.876 | 0.02296 | -0.13 | 38.174
12 | 0.755 | 0.02494 | -0.128 | 30.281
12.5 | 0.622 | 0.02918 | -0.125 | 21.326

## 118. Re 12M Mach 0.25 (2)
BIGFOIL.COM POLAR EXPORT
MID 101
MID 101 |  |  |  | Cl Max: | 1.9983 | at alpha= | 13 | deg
XFOIL ncrit=9 |  |  |  | L/D Max: | 147.602 | at alpha= | 7.5 | deg
Re: | 12000000 |  |  | Cd Min: | 0.26131 | at alpha= | -20 | deg
Mach: | 0.25 |  |  | Cl=0 at alpha= | -4.9686 | deg
|  |  |  | @ Cl=0.1, Cd= | 0.0052622
|  |  |  | @ Cl=0.4, Cd= | 0.0053173
|  |  |  | @ Cl=0.6, Cd= | 0.0055224
alpha (deg) | Cl | Cd | Cm | Cl/Cd
-20 | -0.7365 | 0.26131 | 0.0592 | -2.8185
-19.5 | -0.7175 | 0.25417 | 0.0547 | -2.8229
-19 | -0.6987 | 0.24688 | 0.0503 | -2.8301
-18.5 | -0.6815 | 0.23876 | 0.0457 | -2.8543
-18 | -0.6653 | 0.22878 | 0.0413 | -2.908
-17.5 | -0.6472 | 0.2216 | 0.0371 | -2.9206
-17 | -0.6284 | 0.21529 | 0.0332 | -2.9189
-16.5 | -0.6098 | 0.20886 | 0.0294 | -2.9197
-16 | -0.5914 | 0.20248 | 0.0257 | -2.9208
-15.5 | -0.5727 | 0.19589 | 0.0222 | -2.9236
-15 | -0.5555 | 0.18861 | 0.0187 | -2.9452
-14.5 | -0.5392 | 0.18121 | 0.0152 | -2.9756
-14 | -0.524 | 0.17376 | 0.0119 | -3.0157
-13.5 | -0.5338 | 0.15657 | 0.0067 | -3.4093
-13 | -0.5198 | 0.14957 | 0.0036 | -3.4753
-12.5 | -0.5051 | 0.14284 | 0.0006 | -3.5361
-11.5 | -0.5678 | 0.1066 | -0.0151 | -5.3265
-11 | -0.5929 | 0.09234 | -0.0235 | -6.4208
-10.5 | -0.6175 | 0.0791 | -0.0323 | -7.8066
-10 | -0.6437 | 0.06317 | -0.0489 | -10.19
-9.5 | -0.5949 | 0.01839 | -0.1269 | -32.3491
-9 | -0.5189 | 0.01141 | -0.1372 | -45.4777
-8.5 | -0.4505 | 0.00919 | -0.1395 | -49.0207
-8 | -0.3837 | 0.00783 | -0.1406 | -49.0038
-7.5 | -0.3184 | 0.00701 | -0.1412 | -45.4208
-7 | -0.2542 | 0.00648 | -0.1415 | -39.2284
-6.5 | -0.1911 | 0.00617 | -0.1416 | -30.9724
-6 | -0.1287 | 0.00597 | -0.1416 | -21.5578
-5.5 | -0.0664 | 0.00578 | -0.1418 | -11.4879
-5 | -0.0039 | 0.00552 | -0.142 | -0.70652
-4.5 | 0.0582 | 0.00533 | -0.1423 | 10.9193
-4 | 0.1199 | 0.00523 | -0.1425 | 22.9254
-3.5 | 0.1816 | 0.0051 | -0.1429 | 35.6078
-3 | 0.2433 | 0.00495 | -0.1434 | 49.1515
-2.5 | 0.3039 | 0.00513 | -0.1436 | 59.2398
-2 | 0.3643 | 0.00527 | -0.1439 | 69.1271
-1.5 | 0.4247 | 0.00535 | -0.1442 | 79.3832
-1 | 0.4852 | 0.00538 | -0.1445 | 90.1859
-0.5 | 0.5456 | 0.00545 | -0.1448 | 100.1101
0 | 0.6057 | 0.00553 | -0.145 | 109.5298
0.5 | 0.6656 | 0.00566 | -0.1452 | 117.5972
1 | 0.7251 | 0.00588 | -0.1453 | 123.3163
1.5 | 0.7845 | 0.00611 | -0.1454 | 128.3961
2 | 0.8438 | 0.00633 | -0.1454 | 133.3017
2.5 | 0.9027 | 0.00666 | -0.1454 | 135.5405
3 | 0.9618 | 0.00687 | -0.1453 | 140
4 | 1.0796 | 0.0074 | -0.1449 | 145.8919
4.5 | 1.136 | 0.00826 | -0.1443 | 137.5303
5 | 1.1944 | 0.00858 | -0.144 | 139.2075
5.5 | 1.2528 | 0.0089 | -0.1435 | 140.764
6 | 1.311 | 0.00923 | -0.143 | 142.0368
7 | 1.4266 | 0.01006 | -0.1417 | 141.8091
7.5 | 1.4834 | 0.01005 | -0.1409 | 147.602
8 | 1.5398 | 0.01064 | -0.1397 | 144.718
8.5 | 1.5956 | 0.01132 | -0.1383 | 140.9541
9 | 1.6512 | 0.01197 | -0.1368 | 137.9449
9.5 | 1.7064 | 0.01263 | -0.1352 | 135.1069
10 | 1.7603 | 0.01343 | -0.1333 | 131.0722
10.5 | 1.8126 | 0.01438 | -0.131 | 126.0501
11 | 1.8626 | 0.01553 | -0.1283 | 119.9356
11.5 | 1.9093 | 0.01692 | -0.1249 | 112.8428
12 | 1.9506 | 0.01865 | -0.1207 | 104.5898
12.5 | 1.9832 | 0.02087 | -0.1153 | 95.0264
13 | 1.9983 | 0.02368 | -0.1074 | 84.3877
13.5 | 1.9861 | 0.0271 | -0.0962 | 73.2878
14 | 1.9622 | 0.0325 | -0.0868 | 60.3754
14.5 | 1.9234 | 0.0406 | -0.0803 | 47.3744
15 | 1.8933 | 0.04953 | -0.0779 | 38.2253
15.5 | 1.8532 | 0.06136 | -0.0792 | 30.2021
16 | 1.8134 | 0.07505 | -0.0838 | 24.1626
16.5 | 1.7666 | 0.09112 | -0.0907 | 19.3876
17 | 1.7157 | 0.10851 | -0.0988 | 15.8114
17.5 | 1.6612 | 0.127 | -0.1079 | 13.0803
18 | 1.6043 | 0.14678 | -0.1187 | 10.93

## 119. Re 12M Mach 0.50 (1)
BIGFOIL.COM POLAR EXPORT
MID 101
MID 101 |  |  |  | Cl Max: | 1.335 | at alpha= | 20 | deg
JavaFoil+Calcfoil stall+Eppler ext transition |  |  |  | L/D Max: | 81.809 | at alpha= | 4 | deg
Re: | 12000000 |  |  | Cd Min: | 0.01145 | at alpha= | -2.5 | deg
Mach: | 0.5 |  |  | Cl=0 at alpha= | -5.114 | deg
|  |  |  | @ Cl=0.1, Cd= | 0.011686
|  |  |  | @ Cl=0.4, Cd= | 0.011501
|  |  |  | @ Cl=0.6, Cd= | 0.011841
alpha (deg) | Cl | Cd | Cm | Cl/Cd
-20 | -0.809 | 0.15814 | -0.088 | -5.113
-19.5 | -0.781 | 0.154 | -0.087 | -5.073
-19 | -0.754 | 0.14486 | -0.086 | -5.206
-18.5 | -0.728 | 0.13785 | -0.086 | -5.278
-18 | -0.701 | 0.13049 | -0.087 | -5.373
-17.5 | -0.675 | 0.12967 | -0.087 | -5.205
-17 | -0.647 | 0.12509 | -0.086 | -5.175
-16.5 | -0.62 | 0.12031 | -0.085 | -5.152
-16 | -0.593 | 0.11482 | -0.084 | -5.162
-15.5 | -0.566 | 0.10819 | -0.084 | -5.232
-15 | -0.54 | 0.10062 | -0.085 | -5.362
-14.5 | -0.512 | 0.10647 | -0.083 | -4.806
-14 | -0.484 | 0.10192 | -0.082 | -4.751
-13.5 | -0.458 | 0.09154 | -0.085 | -5.008
-13 | -0.432 | 0.08486 | -0.086 | -5.09
-12.5 | -0.402 | 0.09297 | -0.079 | -4.328
-12 | -0.376 | 0.08366 | -0.082 | -4.497
-11.5 | -0.351 | 0.07394 | -0.088 | -4.745
-11 | -0.327 | 0.06465 | -0.096 | -5.054
-10.5 | -0.295 | 0.06956 | -0.085 | -4.247
-10 | -0.271 | 0.06054 | -0.094 | -4.472
-9.5 | -0.241 | 0.0633 | -0.084 | -3.802
-9 | -0.216 | 0.05445 | -0.095 | -3.965
-8.5 | -0.187 | 0.05441 | -0.09 | -3.439
-8 | -0.162 | 0.046 | -0.102 | -3.527
-7.5 | -0.135 | 0.0417 | -0.106 | -3.244
-7 | -0.11 | 0.03148 | -0.118 | -3.508
-6.5 | -0.084 | 0.02324 | -0.127 | -3.613
-6 | -0.056 | 0.01921 | -0.136 | -2.918
-5.5 | -0.044 | 0.01277 | -0.149 | -3.435
-5 | 0.013 | 0.01258 | -0.149 | 1.022
-4.5 | 0.077 | 0.01171 | -0.149 | 6.605
-4 | 0.145 | 0.01164 | -0.149 | 12.439
-3.5 | 0.213 | 0.01162 | -0.149 | 18.347
-3 | 0.282 | 0.01164 | -0.149 | 24.226
-2.5 | 0.35 | 0.01145 | -0.149 | 30.598
-2 | 0.418 | 0.01152 | -0.149 | 36.32
-1.5 | 0.486 | 0.01167 | -0.149 | 41.634
-1 | 0.553 | 0.01182 | -0.149 | 46.794
-0.5 | 0.62 | 0.01185 | -0.149 | 52.334
0 | 0.687 | 0.01203 | -0.149 | 57.126
0.5 | 0.754 | 0.01233 | -0.149 | 61.151
1 | 0.82 | 0.01299 | -0.149 | 63.154
1.5 | 0.887 | 0.01328 | -0.149 | 66.733
2 | 0.952 | 0.01353 | -0.149 | 70.394
2.5 | 1.018 | 0.01384 | -0.149 | 73.559
3 | 1.083 | 0.01412 | -0.149 | 76.683
3.5 | 1.147 | 0.01443 | -0.149 | 79.479
4 | 1.207 | 0.01475 | -0.149 | 81.809
4.5 | 1.259 | 0.01633 | -0.148 | 77.118
5 | 1.303 | 0.01687 | -0.148 | 77.224
5.5 | 1.324 | 0.01781 | -0.148 | 74.331
6 | 1.304 | 0.01867 | -0.148 | 69.85
6.5 | 1.16 | 0.01974 | -0.148 | 58.793
7 | 0.809 | 0.02066 | -0.148 | 39.158
7.5 | 0.841 | 0.02149 | -0.148 | 39.16
8 | 0.874 | 0.02173 | -0.148 | 40.217
8.5 | 0.907 | 0.02344 | -0.148 | 38.676
9 | 0.935 | 0.02215 | -0.147 | 42.201
9.5 | 0.952 | 0.02477 | -0.144 | 38.431
10 | 0.987 | 0.02426 | -0.145 | 40.679
10.5 | 1.002 | 0.02809 | -0.142 | 35.668
11 | 1.036 | 0.0277 | -0.143 | 37.392
11.5 | 1.035 | 0.03491 | -0.137 | 29.658
12 | 0.972 | 0.06728 | -0.115 | 14.451
12.5 | 0.998 | 0.06901 | -0.115 | 14.462
13 | 1.012 | 0.07976 | -0.11 | 12.687
13.5 | 1.034 | 0.08226 | -0.108 | 12.573
14 | 1.056 | 0.09014 | -0.106 | 11.715
14.5 | 1.061 | 0.10525 | -0.095 | 10.081
15 | 1.093 | 0.10676 | -0.099 | 10.24
15.5 | 1.115 | 0.11612 | -0.097 | 9.604
16 | 1.131 | 0.13623 | -0.091 | 8.302
16.5 | 1.159 | 0.14027 | -0.093 | 8.261
17 | 1.185 | 0.14733 | -0.093 | 8.043
17.5 | 1.207 | 0.16409 | -0.091 | 7.355
18 | 1.234 | 0.16717 | -0.093 | 7.38
18.5 | 1.261 | 0.17079 | -0.094 | 7.384
19 | 1.286 | 0.18578 | -0.094 | 6.921
19.5 | 1.309 | 0.1985 | -0.093 | 6.595
20 | 1.335 | 0.20182 | -0.094 | 6.616

## 120. Re 12M Mach 0.50 (2)
BIGFOIL.COM POLAR EXPORT
MID 101
MID 101 |  |  |  | Cl Max: | 1.6706 | at alpha= | 7.5 | deg
XFOIL ncrit=9 |  |  |  | L/D Max: | 154.518 | at alpha= | 3.5 | deg
Re: | 12000000 |  |  | Cd Min: | 0.14279 | at alpha= | 12.5 | deg
Mach: | 0.5 |  |  | Cl=0 at alpha= | -99 | deg
|  |  |  | @ Cl=0.1, Cd= | 0.0057
|  |  |  | @ Cl=0.4, Cd= | 0.0057
|  |  |  | @ Cl=0.6, Cd= | 0.0057
alpha (deg) | Cl | Cd | Cm | Cl/Cd
0 | 0.6866 | 0.0057 | -0.162 | 120.4561
0.5 | 0.7554 | 0.00588 | -0.1621 | 128.4694
1 | 0.824 | 0.00613 | -0.162 | 134.4209
1.5 | 0.8922 | 0.00647 | -0.1618 | 137.898
2 | 0.9611 | 0.00673 | -0.1616 | 142.8083
2.5 | 1.0301 | 0.00702 | -0.1611 | 146.7379
3 | 1.0997 | 0.00729 | -0.1605 | 150.8505
3.5 | 1.1697 | 0.00757 | -0.1596 | 154.5178
4 | 1.2392 | 0.00803 | -0.1585 | 154.3213
4.5 | 1.3057 | 0.00903 | -0.1565 | 144.5958
5 | 1.3767 | 0.00947 | -0.1547 | 145.3749
5.5 | 1.4481 | 0.00996 | -0.1526 | 145.3916
6 | 1.5199 | 0.01056 | -0.1499 | 143.9299
6.5 | 1.5918 | 0.01137 | -0.1464 | 140
7 | 1.653 | 0.01353 | -0.14 | 122.1729
7.5 | 1.6706 | 0.01896 | -0.128 | 88.1118
8 | 1.66 | 0.02456 | -0.1142 | 67.5896
8.5 | 1.6237 | 0.03076 | -0.1004 | 52.7861
9 | 1.5841 | 0.0394 | -0.093 | 40.2056
9.5 | 1.5413 | 0.05071 | -0.0922 | 30.3944
10 | 1.4988 | 0.06472 | -0.0975 | 23.1582
10.5 | 1.4579 | 0.0806 | -0.106 | 18.0881
11 | 1.4198 | 0.09689 | -0.1145 | 14.6537
11.5 | 1.385 | 0.11272 | -0.1221 | 12.2871
12 | 1.3553 | 0.12791 | -0.1295 | 10.5957
12.5 | 1.3315 | 0.14279 | -0.1372 | 9.3249

## 121. Re 14M Mach 0.00 (1)
BIGFOIL.COM POLAR EXPORT
MID 101
MID 101 |  |  |  | Cl Max: | 1.353 | at alpha= | 8.5 | deg
JavaFoil+Calcfoil stall+Eppler ext transition |  |  |  | L/D Max: | 80.588 | at alpha= | 7 | deg
Re: | 14000000 |  |  | Cd Min: | 0.01094 | at alpha= | -6 | deg
Mach: | 0 |  |  | Cl=0 at alpha= | -5.1071 | deg
|  |  |  | @ Cl=0.1, Cd= | 0.011205
|  |  |  | @ Cl=0.4, Cd= | 0.011204
|  |  |  | @ Cl=0.6, Cd= | 0.011486
alpha (deg) | Cl | Cd | Cm | Cl/Cd
-16.5 | -0.273 | 0.11489 | -0.075 | -2.377
-16 | -0.285 | 0.10909 | -0.075 | -2.612
-15.5 | -0.297 | 0.10356 | -0.076 | -2.865
-15 | -0.308 | 0.09856 | -0.077 | -3.126
-14.5 | -0.319 | 0.09214 | -0.078 | -3.467
-14 | -0.33 | 0.08671 | -0.08 | -3.803
-13.5 | -0.339 | 0.08118 | -0.081 | -4.179
-13 | -0.348 | 0.07505 | -0.084 | -4.631
-12.5 | -0.355 | 0.06781 | -0.087 | -5.233
-12 | -0.359 | 0.06284 | -0.089 | -5.707
-11.5 | -0.362 | 0.05517 | -0.094 | -6.557
-11 | -0.36 | 0.04961 | -0.096 | -7.261
-10.5 | -0.356 | 0.04366 | -0.099 | -8.143
-10 | -0.346 | 0.03818 | -0.102 | -9.075
-9.5 | -0.338 | 0.02899 | -0.109 | -11.647
-9 | -0.321 | 0.0232 | -0.113 | -13.851
-8.5 | -0.323 | 0.0125 | -0.129 | -25.807
-8 | -0.286 | 0.01219 | -0.129 | -23.418
-7.5 | -0.244 | 0.012 | -0.129 | -20.344
-7 | -0.199 | 0.01181 | -0.129 | -16.825
-6.5 | -0.15 | 0.01104 | -0.129 | -13.582
-6 | -0.098 | 0.01094 | -0.129 | -8.97
-5.5 | -0.044 | 0.01126 | -0.129 | -3.912
-5 | 0.012 | 0.01122 | -0.129 | 1.06
-4.5 | 0.069 | 0.01121 | -0.129 | 6.172
-4 | 0.127 | 0.0112 | -0.129 | 11.371
-3.5 | 0.186 | 0.0112 | -0.129 | 16.614
-3 | 0.245 | 0.01101 | -0.129 | 22.252
-2.5 | 0.304 | 0.01107 | -0.129 | 27.441
-2 | 0.362 | 0.01114 | -0.129 | 32.543
-1.5 | 0.421 | 0.01124 | -0.129 | 37.44
-1 | 0.479 | 0.01137 | -0.129 | 42.141
-0.5 | 0.537 | 0.01132 | -0.129 | 47.489
0 | 0.595 | 0.01146 | -0.129 | 51.975
0.5 | 0.653 | 0.01176 | -0.129 | 55.569
1 | 0.711 | 0.01214 | -0.129 | 58.592
1.5 | 0.769 | 0.01231 | -0.129 | 62.457
2 | 0.826 | 0.0125 | -0.129 | 66.078
2.5 | 0.883 | 0.01268 | -0.129 | 69.669
3 | 0.94 | 0.01284 | -0.129 | 73.228
3.5 | 0.997 | 0.01306 | -0.129 | 76.316
4 | 1.052 | 0.01326 | -0.129 | 79.303
4.5 | 1.104 | 0.01426 | -0.129 | 77.38
5 | 1.154 | 0.01462 | -0.129 | 78.911
5.5 | 1.199 | 0.01495 | -0.128 | 80.199
6 | 1.24 | 0.01542 | -0.128 | 80.376
6.5 | 1.275 | 0.01583 | -0.128 | 80.548
7 | 1.305 | 0.01619 | -0.128 | 80.588
7.5 | 1.328 | 0.01652 | -0.128 | 80.373
8 | 1.344 | 0.01708 | -0.128 | 78.694
8.5 | 1.353 | 0.01695 | -0.128 | 79.818
9 | 1.353 | 0.01744 | -0.128 | 77.599
9.5 | 1.347 | 0.01802 | -0.128 | 74.735
10 | 1.326 | 0.01875 | -0.128 | 70.737
10.5 | 1.298 | 0.01941 | -0.128 | 66.897
11 | 1.263 | 0.02027 | -0.127 | 62.325
11.5 | 1.222 | 0.02115 | -0.127 | 57.795
12 | 1.176 | 0.02227 | -0.127 | 52.82
12.5 | 1.116 | 0.02037 | -0.126 | 54.798
13 | 1.058 | 0.02299 | -0.125 | 46.033
13.5 | 0.998 | 0.02481 | -0.124 | 40.242

## 122. Re 14M Mach 0.00 (2)
BIGFOIL.COM POLAR EXPORT
MID 101
MID 101 |  |  |  | Cl Max: | 2.1805 | at alpha= | 18 | deg
XFOIL ncrit=9 |  |  |  | L/D Max: | 151.366 | at alpha= | 8 | deg
Re: | 14000000 |  |  | Cd Min: | 0.05824 | at alpha= | 20 | deg
Mach: | 0 |  |  | Cl=0 at alpha= | -5.0102 | deg
|  |  |  | @ Cl=0.1, Cd= | 0.005186
|  |  |  | @ Cl=0.4, Cd= | 0.0053173
|  |  |  | @ Cl=0.6, Cd= | 0.0055123
alpha (deg) | Cl | Cd | Cm | Cl/Cd
-8 | -0.3513 | 0.0068 | -0.1344 | -51.6618
-7.5 | -0.2916 | 0.00626 | -0.1351 | -46.5815
-7 | -0.2332 | 0.00604 | -0.1355 | -38.6093
-6.5 | -0.1746 | 0.00584 | -0.1359 | -29.8973
-6 | -0.1162 | 0.00569 | -0.1362 | -20.4218
-5.5 | -0.0576 | 0.00553 | -0.1366 | -10.4159
-5 | 0.0012 | 0.00538 | -0.137 | 0.22305
-4.5 | 0.0602 | 0.00522 | -0.1374 | 11.5326
-4 | 0.1187 | 0.00517 | -0.1378 | 22.9594
-3.5 | 0.1775 | 0.00506 | -0.1382 | 35.0791
-3 | 0.2364 | 0.005 | -0.1387 | 47.28
-2.5 | 0.2944 | 0.0052 | -0.1391 | 56.6154
-2 | 0.3525 | 0.00526 | -0.1394 | 67.0152
-1.5 | 0.4105 | 0.00533 | -0.1397 | 77.0169
-1 | 0.4686 | 0.00537 | -0.14 | 87.2626
-0.5 | 0.5267 | 0.0054 | -0.1403 | 97.537
0 | 0.5845 | 0.00548 | -0.1405 | 106.6606
0.5 | 0.6421 | 0.0056 | -0.1407 | 114.6607
1 | 0.6993 | 0.0058 | -0.1409 | 120.569
1.5 | 0.7564 | 0.00599 | -0.141 | 126.2771
2 | 0.8134 | 0.00618 | -0.1411 | 131.6181
2.5 | 0.8699 | 0.00647 | -0.1412 | 134.4513
3 | 0.9265 | 0.00665 | -0.1412 | 139.3233
3.5 | 0.9829 | 0.00684 | -0.1412 | 143.6988
4 | 1.0388 | 0.00714 | -0.1411 | 145.4902
4.5 | 1.0929 | 0.00791 | -0.1408 | 138.1669
5 | 1.1483 | 0.00821 | -0.1407 | 139.866
5.5 | 1.2036 | 0.00848 | -0.1406 | 141.934
6 | 1.2588 | 0.00874 | -0.1404 | 144.0275
6.5 | 1.3134 | 0.00907 | -0.1402 | 144.8071
7 | 1.3677 | 0.00941 | -0.14 | 145.3454
7.5 | 1.4216 | 0.00977 | -0.1398 | 145.5067
8 | 1.4743 | 0.00974 | -0.1394 | 151.3655
8.5 | 1.5266 | 0.01027 | -0.1388 | 148.6465
10 | 1.6809 | 0.01183 | -0.1367 | 142.0879
10.5 | 1.731 | 0.01238 | -0.1358 | 139.8223
11 | 1.7804 | 0.01298 | -0.1349 | 137.1649
11.5 | 1.8286 | 0.01366 | -0.1338 | 133.8653
12 | 1.8746 | 0.01451 | -0.1323 | 129.1937
12.5 | 1.918 | 0.0156 | -0.1304 | 122.9487
13.5 | 2.0029 | 0.01752 | -0.1264 | 114.3208
14 | 2.0425 | 0.01855 | -0.124 | 110.1078
14.5 | 2.0794 | 0.01966 | -0.1212 | 105.7681
15 | 2.1127 | 0.02087 | -0.1179 | 101.2314
15.5 | 2.1385 | 0.0222 | -0.1133 | 96.3288
16 | 2.1517 | 0.02368 | -0.1066 | 90.8657
16.5 | 2.1614 | 0.02559 | -0.1002 | 84.4627
17 | 2.1711 | 0.02794 | -0.0947 | 77.7058
17.5 | 2.1774 | 0.03086 | -0.0898 | 70.5574
18 | 2.1805 | 0.03438 | -0.0854 | 63.4235
18.5 | 2.1786 | 0.03877 | -0.0817 | 56.1929
19 | 2.175 | 0.04375 | -0.079 | 49.7143
19.5 | 2.1615 | 0.05037 | -0.0773 | 42.9124
20 | 2.1447 | 0.05824 | -0.0771 | 36.8252

## 123. Re 14M Mach 0.10 (1)
BIGFOIL.COM POLAR EXPORT
MID 101
MID 101 |  |  |  | Cl Max: | 1.349 | at alpha= | 8.5 | deg
JavaFoil+Calcfoil stall+Eppler ext transition |  |  |  | L/D Max: | 80.648 | at alpha= | 6.5 | deg
Re: | 14000000 |  |  | Cd Min: | 0.01096 | at alpha= | -6 | deg
Mach: | 0.1 |  |  | Cl=0 at alpha= | -5.1071 | deg
|  |  |  | @ Cl=0.1, Cd= | 0.011214
|  |  |  | @ Cl=0.4, Cd= | 0.011227
|  |  |  | @ Cl=0.6, Cd= | 0.011491
alpha (deg) | Cl | Cd | Cm | Cl/Cd
-16 | -0.249 | 0.11071 | -0.075 | -2.245
-15.5 | -0.262 | 0.1052 | -0.076 | -2.493
-15 | -0.276 | 0.09995 | -0.076 | -2.759
-14.5 | -0.289 | 0.09449 | -0.077 | -3.058
-14 | -0.302 | 0.08833 | -0.079 | -3.418
-13.5 | -0.314 | 0.08293 | -0.08 | -3.784
-13 | -0.324 | 0.07727 | -0.082 | -4.199
-12.5 | -0.334 | 0.07097 | -0.085 | -4.702
-12 | -0.34 | 0.066 | -0.087 | -5.155
-11.5 | -0.347 | 0.05705 | -0.093 | -6.077
-11 | -0.348 | 0.05159 | -0.095 | -6.737
-10.5 | -0.345 | 0.04528 | -0.099 | -7.63
-10 | -0.339 | 0.03966 | -0.102 | -8.537
-9.5 | -0.331 | 0.03043 | -0.108 | -10.89
-9 | -0.315 | 0.02544 | -0.112 | -12.391
-8.5 | -0.321 | 0.0126 | -0.129 | -25.43
-8 | -0.285 | 0.01226 | -0.129 | -23.213
-7.5 | -0.244 | 0.01203 | -0.129 | -20.264
-7 | -0.199 | 0.01185 | -0.129 | -16.78
-6.5 | -0.15 | 0.01106 | -0.129 | -13.575
-6 | -0.098 | 0.01096 | -0.129 | -8.977
-5.5 | -0.044 | 0.01128 | -0.129 | -3.918
-5 | 0.012 | 0.01124 | -0.13 | 1.063
-4.5 | 0.069 | 0.01123 | -0.13 | 6.188
-4 | 0.128 | 0.0112 | -0.13 | 11.419
-3.5 | 0.187 | 0.01121 | -0.13 | 16.671
-3 | 0.246 | 0.01103 | -0.13 | 22.322
-2.5 | 0.305 | 0.01109 | -0.13 | 27.531
-2 | 0.364 | 0.01116 | -0.13 | 32.652
-1.5 | 0.423 | 0.01127 | -0.13 | 37.555
-1 | 0.482 | 0.01137 | -0.13 | 42.35
-0.5 | 0.54 | 0.01134 | -0.13 | 47.628
0 | 0.598 | 0.01148 | -0.13 | 52.115
0.5 | 0.657 | 0.01179 | -0.13 | 55.678
1 | 0.715 | 0.01215 | -0.129 | 58.832
1.5 | 0.773 | 0.01234 | -0.129 | 62.591
2 | 0.83 | 0.0125 | -0.129 | 66.413
2.5 | 0.888 | 0.01271 | -0.129 | 69.854
3 | 0.945 | 0.01289 | -0.129 | 73.307
3.5 | 1.002 | 0.01307 | -0.129 | 76.634
4 | 1.057 | 0.01326 | -0.129 | 79.722
4.5 | 1.109 | 0.01432 | -0.129 | 77.432
5 | 1.159 | 0.01463 | -0.129 | 79.234
5.5 | 1.204 | 0.01496 | -0.129 | 80.483
6 | 1.244 | 0.01552 | -0.129 | 80.165
6.5 | 1.279 | 0.01586 | -0.129 | 80.648
7 | 1.308 | 0.01631 | -0.129 | 80.173
7.5 | 1.33 | 0.01666 | -0.129 | 79.81
8 | 1.343 | 0.01718 | -0.129 | 78.22
8.5 | 1.349 | 0.01704 | -0.129 | 79.171
9 | 1.347 | 0.01759 | -0.128 | 76.573
9.5 | 1.336 | 0.01826 | -0.128 | 73.171
10 | 1.311 | 0.01904 | -0.128 | 68.851
10.5 | 1.277 | 0.01973 | -0.128 | 64.741
11 | 1.236 | 0.02057 | -0.128 | 60.09
11.5 | 1.189 | 0.02155 | -0.128 | 55.155
12 | 1.132 | 0.02069 | -0.127 | 54.697
12.5 | 1.067 | 0.02225 | -0.126 | 47.966
13 | 1.003 | 0.02366 | -0.125 | 42.406
13.5 | 0.936 | 0.02587 | -0.124 | 36.188

## 124. Re 14M Mach 0.10 (2)
BIGFOIL.COM POLAR EXPORT
MID 101
MID 101 |  |  |  | Cl Max: | 2.158 | at alpha= | 17.5 | deg
XFOIL ncrit=9 |  |  |  | L/D Max: | 150.864 | at alpha= | 8 | deg
Re: | 14000000 |  |  | Cd Min: | 0.07264 | at alpha= | 20 | deg
Mach: | 0.1 |  |  | Cl=0 at alpha= | -5.0042 | deg
|  |  |  | @ Cl=0.1, Cd= | 0.005196
|  |  |  | @ Cl=0.4, Cd= | 0.0053147
|  |  |  | @ Cl=0.6, Cd= | 0.0055153
alpha (deg) | Cl | Cd | Cm | Cl/Cd
-12.5 | -0.8926 | 0.01956 | -0.12 | -45.6339
-12 | -0.8341 | 0.01649 | -0.1243 | -50.5822
-11.5 | -0.7754 | 0.01445 | -0.1269 | -53.6609
-11 | -0.7163 | 0.01285 | -0.1287 | -55.7432
-10.5 | -0.6567 | 0.01144 | -0.1303 | -57.4038
-10 | -0.5967 | 0.01016 | -0.1317 | -58.7303
-9.5 | -0.5364 | 0.00907 | -0.1329 | -59.14
-9 | -0.4762 | 0.00821 | -0.1338 | -58.0024
-8 | -0.356 | 0.00695 | -0.1353 | -51.223
-7.5 | -0.2953 | 0.00631 | -0.1361 | -46.7987
-7 | -0.2361 | 0.00608 | -0.1364 | -38.8322
-6.5 | -0.177 | 0.00587 | -0.1368 | -30.1533
-6 | -0.1179 | 0.00571 | -0.1371 | -20.648
-5.5 | -0.0588 | 0.00555 | -0.1374 | -10.5946
-5 | 0.0005 | 0.00539 | -0.1378 | 0.092764
-4.5 | 0.0599 | 0.00523 | -0.1382 | 11.4532
-4 | 0.1189 | 0.00518 | -0.1385 | 22.9537
-3.5 | 0.1782 | 0.00507 | -0.1389 | 35.1479
-3 | 0.2375 | 0.005 | -0.1395 | 47.5
-2.5 | 0.2959 | 0.0052 | -0.1398 | 56.9038
-2 | 0.3544 | 0.00526 | -0.1401 | 67.3764
-1.5 | 0.4128 | 0.00533 | -0.1404 | 77.4484
-1 | 0.4712 | 0.00537 | -0.1407 | 87.7467
-0.5 | 0.5296 | 0.00541 | -0.141 | 97.8928
0 | 0.5878 | 0.00549 | -0.1412 | 107.0674
0.5 | 0.6457 | 0.00561 | -0.1414 | 115.098
1 | 0.7033 | 0.00581 | -0.1416 | 121.0499
1.5 | 0.7607 | 0.006 | -0.1417 | 126.7833
2 | 0.8181 | 0.00619 | -0.1418 | 132.1648
2.5 | 0.875 | 0.00648 | -0.1418 | 135.0309
3 | 0.932 | 0.00666 | -0.1418 | 139.9399
3.5 | 0.9889 | 0.00685 | -0.1418 | 144.365
4 | 1.0452 | 0.00716 | -0.1417 | 145.9777
4.5 | 1.0996 | 0.00795 | -0.1414 | 138.3145
5 | 1.1555 | 0.00824 | -0.1412 | 140.2306
5.5 | 1.2113 | 0.00852 | -0.1411 | 142.1714
6 | 1.2669 | 0.00878 | -0.1409 | 144.2938
6.5 | 1.322 | 0.00913 | -0.1406 | 144.7974
7 | 1.3768 | 0.00948 | -0.1403 | 145.2321
7.5 | 1.4314 | 0.00983 | -0.14 | 145.6155
8 | 1.4845 | 0.00984 | -0.1395 | 150.8638
8.5 | 1.5374 | 0.01038 | -0.1388 | 148.1118
9 | 1.5899 | 0.01093 | -0.1381 | 145.462
9.5 | 1.642 | 0.01144 | -0.1373 | 143.5315
10 | 1.6936 | 0.01198 | -0.1364 | 141.3689
10.5 | 1.7443 | 0.01257 | -0.1354 | 138.7669
11 | 1.7941 | 0.01322 | -0.1342 | 135.711
11.5 | 1.8421 | 0.01403 | -0.1328 | 131.2972
12 | 1.8876 | 0.01505 | -0.1309 | 125.4219
12.5 | 1.9315 | 0.01615 | -0.1288 | 119.5975
13 | 1.9748 | 0.01715 | -0.1266 | 115.1487
13.5 | 2.0159 | 0.01823 | -0.1241 | 110.5815
14 | 2.0543 | 0.01939 | -0.1212 | 105.9464
14.5 | 2.0893 | 0.02065 | -0.1178 | 101.1768
15 | 2.118 | 0.02203 | -0.1134 | 96.1416
15.5 | 2.1321 | 0.02364 | -0.1066 | 90.1904
16 | 2.141 | 0.02559 | -0.0996 | 83.6655
16.5 | 2.1501 | 0.02805 | -0.0937 | 76.6524
17 | 2.1565 | 0.03106 | -0.0886 | 69.4301
17.5 | 2.158 | 0.03485 | -0.084 | 61.9225
18 | 2.1552 | 0.0395 | -0.0802 | 54.562
18.5 | 2.145 | 0.04546 | -0.0775 | 47.1843
19 | 2.1335 | 0.05218 | -0.0762 | 40.8873
19.5 | 2.1096 | 0.06141 | -0.0766 | 34.3527
20 | 2.0775 | 0.07264 | -0.0789 | 28.5999

## 125. Re 14M Mach 0.25 (1)
BIGFOIL.COM POLAR EXPORT
MID 101
MID 101 |  |  |  | Cl Max: | 1.33 | at alpha= | 7.5 | deg
JavaFoil+Calcfoil stall+Eppler ext transition |  |  |  | L/D Max: | 80.454 | at alpha= | 5.5 | deg
Re: | 14000000 |  |  | Cd Min: | 0.01108 | at alpha= | -3 | deg
Mach: | 0.25 |  |  | Cl=0 at alpha= | -5.1053 | deg
|  |  |  | @ Cl=0.1, Cd= | 0.011285
|  |  |  | @ Cl=0.4, Cd= | 0.011267
|  |  |  | @ Cl=0.6, Cd= | 0.011537
alpha (deg) | Cl | Cd | Cm | Cl/Cd
-14.5 | -0.054 | 0.10134 | -0.075 | -0.532
-14 | -0.051 | 0.0938 | -0.077 | -0.545
-13.5 | -0.048 | 0.09038 | -0.076 | -0.534
-13 | -0.091 | 0.0853 | -0.077 | -1.072
-12.5 | -0.146 | 0.08118 | -0.077 | -1.795
-12 | -0.184 | 0.07624 | -0.078 | -2.413
-11.5 | -0.215 | 0.07149 | -0.08 | -3.008
-11 | -0.241 | 0.0635 | -0.086 | -3.801
-10.5 | -0.261 | 0.05622 | -0.091 | -4.649
-10 | -0.274 | 0.04916 | -0.096 | -5.582
-9.5 | -0.281 | 0.04119 | -0.102 | -6.816
-9 | -0.28 | 0.03297 | -0.108 | -8.491
-8.5 | -0.268 | 0.02724 | -0.113 | -9.831
-8 | -0.253 | 0.0202 | -0.12 | -12.516
-7.5 | -0.239 | 0.01228 | -0.133 | -19.469
-7 | -0.198 | 0.01208 | -0.133 | -16.368
-6.5 | -0.151 | 0.01189 | -0.133 | -12.688
-6 | -0.1 | 0.01109 | -0.133 | -8.987
-5.5 | -0.045 | 0.01137 | -0.133 | -3.955
-5 | 0.012 | 0.01132 | -0.133 | 1.078
-4.5 | 0.071 | 0.01129 | -0.133 | 6.299
-4 | 0.131 | 0.01128 | -0.133 | 11.637
-3.5 | 0.192 | 0.01127 | -0.133 | 17.022
-3 | 0.253 | 0.01108 | -0.133 | 22.822
-2.5 | 0.314 | 0.01115 | -0.133 | 28.138
-2 | 0.374 | 0.01122 | -0.133 | 33.358
-1.5 | 0.435 | 0.01133 | -0.133 | 38.385
-1 | 0.495 | 0.01146 | -0.133 | 43.197
-0.5 | 0.555 | 0.01141 | -0.133 | 48.65
0 | 0.615 | 0.01158 | -0.133 | 53.092
0.5 | 0.675 | 0.01191 | -0.133 | 56.635
1 | 0.734 | 0.01226 | -0.133 | 59.886
1.5 | 0.794 | 0.0125 | -0.133 | 63.523
2 | 0.853 | 0.01269 | -0.133 | 67.211
2.5 | 0.912 | 0.01286 | -0.133 | 70.944
3 | 0.971 | 0.01309 | -0.133 | 74.181
3.5 | 1.029 | 0.01329 | -0.133 | 77.444
4 | 1.085 | 0.01349 | -0.133 | 80.432
4.5 | 1.138 | 0.01461 | -0.133 | 77.864
5 | 1.188 | 0.01498 | -0.133 | 79.268
5.5 | 1.232 | 0.01531 | -0.133 | 80.454
6 | 1.269 | 0.01592 | -0.133 | 79.696
6.5 | 1.299 | 0.01635 | -0.133 | 79.478
7 | 1.32 | 0.01681 | -0.132 | 78.497
7.5 | 1.33 | 0.01732 | -0.132 | 76.795
8 | 1.329 | 0.01783 | -0.132 | 74.525
8.5 | 1.314 | 0.018 | -0.132 | 73.003
9 | 1.285 | 0.01866 | -0.132 | 68.854
9.5 | 1.242 | 0.01941 | -0.132 | 64.007
10 | 1.175 | 0.02022 | -0.132 | 58.105
10.5 | 1.093 | 0.0214 | -0.132 | 51.043
11 | 0.997 | 0.02282 | -0.132 | 43.67
11.5 | 0.879 | 0.01993 | -0.13 | 44.078
12 | 0.756 | 0.02444 | -0.128 | 30.936
12.5 | 0.626 | 0.0276 | -0.126 | 22.694

## 126. Re 14M Mach 0.25 (2)
BIGFOIL.COM POLAR EXPORT
MID 101
MID 101 |  |  |  | Cl Max: | 1.997 | at alpha= | 13 | deg
XFOIL ncrit=9 |  |  |  | L/D Max: | 148.597 | at alpha= | 4 | deg
Re: | 14000000 |  |  | Cd Min: | 0.26149 | at alpha= | -20 | deg
Mach: | 0.25 |  |  | Cl=0 at alpha= | -4.9695 | deg
|  |  |  | @ Cl=0.1, Cd= | 0.0052392
|  |  |  | @ Cl=0.4, Cd= | 0.005307
|  |  |  | @ Cl=0.6, Cd= | 0.0055213
alpha (deg) | Cl | Cd | Cm | Cl/Cd
-20 | -0.7367 | 0.26149 | 0.0592 | -2.8173
-19.5 | -0.7177 | 0.25435 | 0.0547 | -2.8217
-19 | -0.699 | 0.24698 | 0.0503 | -2.8302
-18.5 | -0.6819 | 0.23852 | 0.0458 | -2.8589
-17.5 | -0.6476 | 0.22149 | 0.0371 | -2.9238
-17 | -0.6288 | 0.21518 | 0.0332 | -2.9222
-16.5 | -0.6102 | 0.20875 | 0.0294 | -2.9231
-16 | -0.5918 | 0.20238 | 0.0257 | -2.9242
-14 | -0.5497 | 0.16315 | 0.0099 | -3.3693
-13.5 | -0.5358 | 0.15599 | 0.0067 | -3.4348
-13 | -0.5217 | 0.14908 | 0.0036 | -3.4995
-11.5 | -0.5052 | 0.12147 | -0.0079 | -4.1591
-11 | -0.5584 | 0.09929 | -0.019 | -5.6239
-10.5 | -0.583 | 0.08592 | -0.0267 | -6.7854
-10 | -0.6075 | 0.07303 | -0.0357 | -8.3185
-9.5 | -0.595 | 0.01821 | -0.1271 | -32.6744
-9 | -0.5216 | 0.01249 | -0.1356 | -41.7614
-8.5 | -0.4528 | 0.00989 | -0.1385 | -45.7836
-8 | -0.3845 | 0.00798 | -0.1404 | -48.183
-7.5 | -0.3184 | 0.00694 | -0.1412 | -45.879
-7 | -0.2537 | 0.00631 | -0.1417 | -40.206
-6.5 | -0.1906 | 0.00602 | -0.1418 | -31.6611
-6 | -0.1281 | 0.00582 | -0.1418 | -22.0103
-5.5 | -0.0659 | 0.00564 | -0.1419 | -11.6844
-5 | -0.0038 | 0.00548 | -0.1421 | -0.69343
-4.5 | 0.0584 | 0.0053 | -0.1424 | 11.0189
-4 | 0.12 | 0.00521 | -0.1426 | 23.0326
-3.5 | 0.1816 | 0.00513 | -0.1429 | 35.3996
-3 | 0.2434 | 0.00498 | -0.1435 | 48.8755
-2.5 | 0.304 | 0.00519 | -0.1438 | 58.5742
-2 | 0.3645 | 0.00526 | -0.144 | 69.2966
-1.5 | 0.4249 | 0.00534 | -0.1443 | 79.5693
-1 | 0.4853 | 0.0054 | -0.1445 | 89.8704
-0.5 | 0.5457 | 0.00544 | -0.1448 | 100.3125
0 | 0.6058 | 0.00553 | -0.1451 | 109.5479
0.5 | 0.6658 | 0.00564 | -0.1453 | 118.0496
1 | 0.7253 | 0.00586 | -0.1454 | 123.7713
1.5 | 0.7848 | 0.00605 | -0.1455 | 129.719
2 | 0.8442 | 0.00627 | -0.1455 | 134.6411
2.5 | 0.9033 | 0.00654 | -0.1455 | 138.1193
3 | 0.9625 | 0.00675 | -0.1454 | 142.5926
3.5 | 1.0216 | 0.00695 | -0.1453 | 146.9928
4 | 1.0803 | 0.00727 | -0.145 | 148.597
4.5 | 1.1369 | 0.00811 | -0.1445 | 140.185
5 | 1.1954 | 0.0084 | -0.1441 | 142.3095
5.5 | 1.2539 | 0.00872 | -0.1437 | 143.7959
6 | 1.3121 | 0.00906 | -0.1432 | 144.8234
6.5 | 1.3701 | 0.00946 | -0.1425 | 144.8309
7 | 1.428 | 0.00986 | -0.1419 | 144.8276
7.5 | 1.4859 | 0.01025 | -0.1411 | 144.9659
8 | 1.5419 | 0.0104 | -0.14 | 148.2596
8.5 | 1.5982 | 0.01101 | -0.1387 | 145.1589
9 | 1.6543 | 0.0116 | -0.1373 | 142.6121
9.5 | 1.7098 | 0.01225 | -0.1357 | 139.5755
10 | 1.7642 | 0.01302 | -0.1339 | 135.4992
10.5 | 1.8169 | 0.01395 | -0.1317 | 130.2437
11 | 1.8674 | 0.01508 | -0.129 | 123.8329
11.5 | 1.9146 | 0.01646 | -0.1257 | 116.3183
12 | 1.9563 | 0.01822 | -0.1215 | 107.371
12.5 | 1.9877 | 0.02059 | -0.1159 | 96.5372
13 | 1.997 | 0.02385 | -0.1072 | 83.7317
13.5 | 1.9895 | 0.02693 | -0.0965 | 73.8767
14 | 1.976 | 0.03146 | -0.0878 | 62.8099
14.5 | 1.9585 | 0.03735 | -0.0815 | 52.4364
15 | 1.9306 | 0.04543 | -0.0777 | 42.4961
15.5 | 1.8929 | 0.05617 | -0.0774 | 33.6995
16 | 1.8549 | 0.06887 | -0.0807 | 26.9334
16.5 | 1.8103 | 0.08398 | -0.0866 | 21.5563
17 | 1.7622 | 0.10046 | -0.094 | 17.5413
17.5 | 1.71 | 0.11819 | -0.1024 | 14.4682
18 | 1.6549 | 0.13701 | -0.1122 | 12.0787

## 127. Re 14M Mach 0.50 (1)
BIGFOIL.COM POLAR EXPORT
MID 101
MID 101 |  |  |  | Cl Max: | 1.335 | at alpha= | 20 | deg
JavaFoil+Calcfoil stall+Eppler ext transition |  |  |  | L/D Max: | 83.058 | at alpha= | 4 | deg
Re: | 14000000 |  |  | Cd Min: | 0.01142 | at alpha= | -2.5 | deg
Mach: | 0.5 |  |  | Cl=0 at alpha= | -5.114 | deg
|  |  |  | @ Cl=0.1, Cd= | 0.011656
|  |  |  | @ Cl=0.4, Cd= | 0.011494
|  |  |  | @ Cl=0.6, Cd= | 0.011828
alpha (deg) | Cl | Cd | Cm | Cl/Cd
-20 | -0.808 | 0.1688 | -0.087 | -4.786
-19.5 | -0.781 | 0.1668 | -0.086 | -4.679
-19 | -0.753 | 0.15501 | -0.086 | -4.861
-18.5 | -0.727 | 0.15014 | -0.085 | -4.841
-18 | -0.7 | 0.14573 | -0.086 | -4.806
-17.5 | -0.675 | 0.12962 | -0.088 | -5.209
-17 | -0.648 | 0.12338 | -0.087 | -5.252
-16.5 | -0.62 | 0.11855 | -0.085 | -5.232
-16 | -0.593 | 0.11309 | -0.085 | -5.244
-15.5 | -0.567 | 0.1066 | -0.085 | -5.314
-15 | -0.54 | 0.0992 | -0.086 | -5.443
-14.5 | -0.512 | 0.10526 | -0.084 | -4.863
-14 | -0.485 | 0.10025 | -0.083 | -4.834
-13.5 | -0.459 | 0.09055 | -0.086 | -5.067
-13 | -0.433 | 0.0833 | -0.088 | -5.196
-12.5 | -0.402 | 0.09153 | -0.079 | -4.398
-12 | -0.376 | 0.08255 | -0.083 | -4.56
-11.5 | -0.351 | 0.07263 | -0.089 | -4.838
-11 | -0.328 | 0.06264 | -0.098 | -5.237
-10.5 | -0.296 | 0.06873 | -0.086 | -4.301
-10 | -0.271 | 0.0594 | -0.096 | -4.569
-9.5 | -0.241 | 0.06255 | -0.086 | -3.851
-9 | -0.217 | 0.05294 | -0.098 | -4.093
-8.5 | -0.187 | 0.05363 | -0.092 | -3.495
-8 | -0.163 | 0.04481 | -0.104 | -3.634
-7.5 | -0.136 | 0.04014 | -0.108 | -3.388
-7 | -0.111 | 0.03077 | -0.119 | -3.6
-6.5 | -0.085 | 0.0226 | -0.129 | -3.741
-6 | -0.06 | 0.01305 | -0.149 | -4.629
-5.5 | -0.044 | 0.01273 | -0.149 | -3.447
-5 | 0.013 | 0.01253 | -0.149 | 1.026
-4.5 | 0.077 | 0.01168 | -0.149 | 6.62
-4 | 0.145 | 0.01161 | -0.149 | 12.466
-3.5 | 0.213 | 0.0116 | -0.149 | 18.381
-3 | 0.282 | 0.01161 | -0.149 | 24.292
-2.5 | 0.35 | 0.01142 | -0.149 | 30.666
-2 | 0.418 | 0.01152 | -0.149 | 36.303
-1.5 | 0.486 | 0.01165 | -0.149 | 41.717
-1 | 0.553 | 0.0118 | -0.149 | 46.869
-0.5 | 0.62 | 0.01184 | -0.149 | 52.396
0 | 0.687 | 0.01203 | -0.149 | 57.119
0.5 | 0.754 | 0.01256 | -0.149 | 60.007
1 | 0.82 | 0.01291 | -0.149 | 63.518
1.5 | 0.887 | 0.01314 | -0.149 | 67.482
2 | 0.952 | 0.01341 | -0.149 | 71.006
2.5 | 1.018 | 0.01367 | -0.149 | 74.484
3 | 1.083 | 0.01394 | -0.149 | 77.709
3.5 | 1.147 | 0.01423 | -0.149 | 80.623
4 | 1.207 | 0.01453 | -0.149 | 83.058
4.5 | 1.259 | 0.0161 | -0.148 | 78.214
5 | 1.303 | 0.01665 | -0.148 | 78.242
5.5 | 1.324 | 0.01756 | -0.148 | 75.392
6 | 1.304 | 0.01835 | -0.148 | 71.053
6.5 | 1.16 | 0.01938 | -0.148 | 59.889
7 | 0.809 | 0.02038 | -0.148 | 39.692
7.5 | 0.841 | 0.02104 | -0.148 | 40.002
8 | 0.874 | 0.02179 | -0.148 | 40.119
8.5 | 0.907 | 0.02278 | -0.148 | 39.799
9 | 0.939 | 0.02375 | -0.148 | 39.529
9.5 | 0.954 | 0.02405 | -0.145 | 39.675
10 | 0.989 | 0.0236 | -0.145 | 41.899
10.5 | 1.006 | 0.02708 | -0.143 | 37.145
11 | 1.039 | 0.02673 | -0.143 | 38.887
11.5 | 1.043 | 0.03285 | -0.139 | 31.759
12 | 0.984 | 0.06173 | -0.119 | 15.94
12.5 | 1.016 | 0.06088 | -0.12 | 16.685
13 | 1.021 | 0.07467 | -0.113 | 13.671
13.5 | 1.037 | 0.08089 | -0.109 | 12.824
14 | 1.055 | 0.09078 | -0.106 | 11.619
14.5 | 1.054 | 0.11659 | -0.091 | 9.041
15 | 1.083 | 0.1213 | -0.093 | 8.927
15.5 | 1.108 | 0.12978 | -0.093 | 8.538
16 | 1.129 | 0.14858 | -0.09 | 7.598
16.5 | 1.157 | 0.15154 | -0.091 | 7.633
17 | 1.183 | 0.15843 | -0.092 | 7.469
17.5 | 1.207 | 0.16849 | -0.092 | 7.164
18 | 1.234 | 0.17299 | -0.093 | 7.131
18.5 | 1.26 | 0.178 | -0.094 | 7.081
19 | 1.286 | 0.19248 | -0.094 | 6.68
19.5 | 1.309 | 0.20602 | -0.093 | 6.355
20 | 1.335 | 0.20775 | -0.094 | 6.427

## 128. Re 14M Mach 0.50 (2)
BIGFOIL.COM POLAR EXPORT
MID 101
MID 101 |  |  |  | Cl Max: | 1.6756 | at alpha= | 7.5 | deg
XFOIL ncrit=9 |  |  |  | L/D Max: | 158.016 | at alpha= | 3.5 | deg
Re: | 14000000 |  |  | Cd Min: | 0.14186 | at alpha= | 12.5 | deg
Mach: | 0.5 |  |  | Cl=0 at alpha= | -4.8039 | deg
|  |  |  | @ Cl=0.1, Cd= | 0.0054639
|  |  |  | @ Cl=0.4, Cd= | 0.0052837
|  |  |  | @ Cl=0.6, Cd= | 0.0055471
alpha (deg) | Cl | Cd | Cm | Cl/Cd
-10 | -0.408 | 0.11636 | -0.0177 | -3.5064
-9.5 | -0.3955 | 0.10861 | -0.0212 | -3.6415
-9 | -0.3827 | 0.10099 | -0.0248 | -3.7895
-8.5 | -0.3728 | 0.09279 | -0.029 | -4.0177
-8 | -0.3681 | 0.08372 | -0.0341 | -4.3968
-7.5 | -0.3631 | 0.07488 | -0.0398 | -4.8491
-7 | -0.3597 | 0.06485 | -0.0491 | -5.5466
-6.5 | -0.3325 | 0.05088 | -0.0722 | -6.535
-5.5 | -0.1145 | 0.00741 | -0.1615 | -15.4521
-5 | -0.0304 | 0.00608 | -0.162 | -5
-4.5 | 0.0471 | 0.00564 | -0.1616 | 8.3511
-4 | 0.1222 | 0.00539 | -0.1612 | 22.6716
-3 | 0.268 | 0.00512 | -0.1611 | 52.3438
-2.5 | 0.3393 | 0.00511 | -0.1613 | 66.3992
-2 | 0.4092 | 0.00531 | -0.1614 | 77.0621
-1.5 | 0.4789 | 0.00538 | -0.1615 | 89.0149
-1 | 0.5483 | 0.00548 | -0.1616 | 100.0547
-0.5 | 0.6177 | 0.00557 | -0.1619 | 110.8977
0 | 0.6869 | 0.00566 | -0.1621 | 121.3604
0.5 | 0.7558 | 0.00583 | -0.1622 | 129.6398
1 | 0.8243 | 0.00609 | -0.1621 | 135.353
1.5 | 0.8927 | 0.0064 | -0.1619 | 139.4844
2 | 0.9618 | 0.00662 | -0.1617 | 145.287
2.5 | 1.031 | 0.0069 | -0.1613 | 149.4203
3 | 1.1008 | 0.00713 | -0.1606 | 154.3899
3.5 | 1.1709 | 0.00741 | -0.1598 | 158.0162
4.5 | 1.3075 | 0.00883 | -0.1567 | 148.0747
5 | 1.3787 | 0.00925 | -0.155 | 149.0486
5.5 | 1.4502 | 0.00975 | -0.1529 | 148.7385
6 | 1.5224 | 0.01033 | -0.1502 | 147.3766
6.5 | 1.595 | 0.01107 | -0.1468 | 144.0831
7.5 | 1.6756 | 0.01865 | -0.1285 | 89.8445
8 | 1.666 | 0.02475 | -0.1146 | 67.3131
8.5 | 1.6301 | 0.03037 | -0.1007 | 53.6747
9 | 1.5903 | 0.03888 | -0.0931 | 40.9028
9.5 | 1.5474 | 0.05006 | -0.092 | 30.9109
10 | 1.5049 | 0.06394 | -0.097 | 23.5361
10.5 | 1.464 | 0.07977 | -0.1055 | 18.3528
11 | 1.4258 | 0.09603 | -0.114 | 14.8474
11.5 | 1.391 | 0.11182 | -0.1216 | 12.4396
12 | 1.3611 | 0.127 | -0.1289 | 10.7173
12.5 | 1.3369 | 0.14186 | -0.1365 | 9.4241

## 129. Re 16M Mach 0.00 (1)
BIGFOIL.COM POLAR EXPORT
MID 101
MID 101 |  |  |  | Cl Max: | 1.353 | at alpha= | 8.5 | deg
JavaFoil+Calcfoil stall+Eppler ext transition |  |  |  | L/D Max: | 81.639 | at alpha= | 7 | deg
Re: | 16000000 |  |  | Cd Min: | 0.01091 | at alpha= | -6 | deg
Mach: | 0 |  |  | Cl=0 at alpha= | -5.1071 | deg
|  |  |  | @ Cl=0.1, Cd= | 0.011175
|  |  |  | @ Cl=0.4, Cd= | 0.011188
|  |  |  | @ Cl=0.6, Cd= | 0.011511
alpha (deg) | Cl | Cd | Cm | Cl/Cd
-16.5 | -0.273 | 0.11339 | -0.076 | -2.411
-16 | -0.285 | 0.10777 | -0.076 | -2.647
-15.5 | -0.297 | 0.10343 | -0.076 | -2.869
-15 | -0.308 | 0.098 | -0.077 | -3.145
-14.5 | -0.319 | 0.09182 | -0.079 | -3.479
-14 | -0.33 | 0.0853 | -0.081 | -3.873
-13.5 | -0.34 | 0.07961 | -0.083 | -4.269
-13 | -0.348 | 0.07334 | -0.085 | -4.751
-12.5 | -0.355 | 0.06693 | -0.088 | -5.309
-12 | -0.359 | 0.06179 | -0.09 | -5.815
-11.5 | -0.363 | 0.05351 | -0.095 | -6.784
-11 | -0.361 | 0.04871 | -0.097 | -7.41
-10.5 | -0.357 | 0.04242 | -0.1 | -8.408
-10 | -0.348 | 0.03666 | -0.104 | -9.494
-9.5 | -0.34 | 0.02733 | -0.11 | -12.434
-9 | -0.324 | 0.02201 | -0.115 | -14.721
-8.5 | -0.323 | 0.01245 | -0.129 | -25.904
-8 | -0.286 | 0.01217 | -0.129 | -23.458
-7.5 | -0.244 | 0.01197 | -0.129 | -20.4
-7 | -0.199 | 0.01112 | -0.129 | -17.872
-6.5 | -0.15 | 0.01101 | -0.129 | -13.613
-6 | -0.098 | 0.01091 | -0.129 | -8.996
-5.5 | -0.044 | 0.01124 | -0.129 | -3.917
-5 | 0.012 | 0.01121 | -0.129 | 1.062
-4.5 | 0.069 | 0.01118 | -0.129 | 6.188
-4 | 0.127 | 0.01117 | -0.129 | 11.404
-3.5 | 0.186 | 0.01118 | -0.129 | 16.641
-3 | 0.245 | 0.01099 | -0.129 | 22.284
-2.5 | 0.304 | 0.01106 | -0.129 | 27.455
-2 | 0.362 | 0.01113 | -0.129 | 32.565
-1.5 | 0.421 | 0.01122 | -0.129 | 37.509
-1 | 0.479 | 0.01134 | -0.129 | 42.258
-0.5 | 0.537 | 0.01133 | -0.129 | 47.44
0 | 0.595 | 0.01148 | -0.129 | 51.877
0.5 | 0.653 | 0.01184 | -0.129 | 55.183
1 | 0.711 | 0.01208 | -0.129 | 58.869
1.5 | 0.769 | 0.01223 | -0.129 | 62.865
2 | 0.826 | 0.01238 | -0.129 | 66.735
2.5 | 0.883 | 0.01257 | -0.129 | 70.264
3 | 0.94 | 0.01274 | -0.129 | 73.806
3.5 | 0.997 | 0.01291 | -0.129 | 77.226
4 | 1.052 | 0.01313 | -0.129 | 80.124
4.5 | 1.104 | 0.01413 | -0.129 | 78.143
5 | 1.154 | 0.01446 | -0.129 | 79.796
5.5 | 1.199 | 0.01471 | -0.128 | 81.506
6 | 1.24 | 0.01523 | -0.128 | 81.391
6.5 | 1.275 | 0.01563 | -0.128 | 81.584
7 | 1.305 | 0.01598 | -0.128 | 81.639
7.5 | 1.328 | 0.0164 | -0.128 | 80.988
8 | 1.344 | 0.01677 | -0.128 | 80.167
8.5 | 1.353 | 0.01727 | -0.128 | 78.338
9 | 1.353 | 0.01719 | -0.128 | 78.721
9.5 | 1.347 | 0.01772 | -0.128 | 75.988
10 | 1.326 | 0.01843 | -0.128 | 71.986
10.5 | 1.298 | 0.0191 | -0.128 | 67.976
11 | 1.263 | 0.01987 | -0.127 | 63.574
11.5 | 1.222 | 0.02069 | -0.127 | 59.058
12 | 1.176 | 0.02172 | -0.127 | 54.147
12.5 | 1.118 | 0.01995 | -0.126 | 56.049
13 | 1.06 | 0.02243 | -0.125 | 47.272
13.5 | 1.001 | 0.02413 | -0.124 | 41.47

## 130. Re 16M Mach 0.00 (2)
BIGFOIL.COM POLAR EXPORT
MID 101
MID 101 |  |  |  | Cl Max: | 2.208 | at alpha= | 18.5 | deg
XFOIL ncrit=9 |  |  |  | L/D Max: | 154.524 | at alpha= | 8 | deg
Re: | 16000000 |  |  | Cd Min: | 0.05307 | at alpha= | 20 | deg
Mach: | 0 |  |  | Cl=0 at alpha= | -5.0132 | deg
|  |  |  | @ Cl=0.1, Cd= | 0.0051829
|  |  |  | @ Cl=0.4, Cd= | 0.0053026
|  |  |  | @ Cl=0.6, Cd= | 0.0055094
alpha (deg) | Cl | Cd | Cm | Cl/Cd
-14.5 | -1.0986 | 0.02044 | -0.1173 | -53.7476
-14 | -1.0426 | 0.01774 | -0.1214 | -58.7711
-13.5 | -0.9845 | 0.01621 | -0.1239 | -60.7341
-13 | -0.9304 | 0.01466 | -0.1253 | -63.4652
-12.5 | -0.8748 | 0.01342 | -0.1266 | -65.1863
-12 | -0.818 | 0.01219 | -0.1279 | -67.1042
-11.5 | -0.7605 | 0.01118 | -0.129 | -68.0233
-11 | -0.7027 | 0.0103 | -0.13 | -68.2233
-10.5 | -0.6446 | 0.00949 | -0.1309 | -67.9241
-10 | -0.5861 | 0.00872 | -0.1318 | -67.2133
-9.5 | -0.5273 | 0.00806 | -0.1326 | -65.4218
-9 | -0.4685 | 0.00749 | -0.1333 | -62.5501
-8.5 | -0.4097 | 0.00705 | -0.134 | -58.1135
-7.5 | -0.2913 | 0.00614 | -0.1352 | -47.443
-7 | -0.2328 | 0.00593 | -0.1356 | -39.258
-6.5 | -0.1743 | 0.00573 | -0.136 | -30.4188
-6 | -0.1158 | 0.00559 | -0.1364 | -20.7156
-5.5 | -0.0572 | 0.00546 | -0.1367 | -10.4762
-4.5 | 0.0603 | 0.00521 | -0.1375 | 11.5739
-4 | 0.1188 | 0.00517 | -0.1379 | 22.9787
-3.5 | 0.1776 | 0.00508 | -0.1383 | 34.9606
-3 | 0.2364 | 0.00507 | -0.1389 | 46.6272
-2.5 | 0.2945 | 0.00522 | -0.1392 | 56.4176
-2 | 0.3527 | 0.00527 | -0.1395 | 66.926
-1.5 | 0.4107 | 0.00531 | -0.1397 | 77.3446
-1 | 0.4686 | 0.0054 | -0.14 | 86.7778
-0.5 | 0.5268 | 0.00541 | -0.1403 | 97.3752
0 | 0.5846 | 0.00548 | -0.1406 | 106.6788
0.5 | 0.6422 | 0.00559 | -0.1408 | 114.8837
1 | 0.6995 | 0.00578 | -0.1409 | 121.0208
1.5 | 0.7566 | 0.00596 | -0.141 | 126.9463
2 | 0.8136 | 0.00615 | -0.1412 | 132.2927
2.5 | 0.8703 | 0.00637 | -0.1412 | 136.6248
3 | 0.9269 | 0.00657 | -0.1413 | 141.0807
3.5 | 0.9833 | 0.00677 | -0.1413 | 145.2437
4 | 1.0392 | 0.00709 | -0.1412 | 146.5726
4.5 | 1.0935 | 0.0078 | -0.1409 | 140.1923
5 | 1.149 | 0.00807 | -0.1408 | 142.3792
5.5 | 1.2044 | 0.00834 | -0.1407 | 144.4125
6 | 1.2596 | 0.00859 | -0.1405 | 146.6356
6.5 | 1.3142 | 0.00893 | -0.1403 | 147.1669
7 | 1.3685 | 0.00927 | -0.1401 | 147.6268
7.5 | 1.4226 | 0.00961 | -0.1399 | 148.0333
8 | 1.4757 | 0.00955 | -0.1396 | 154.5236
8.5 | 1.5281 | 0.01008 | -0.139 | 151.5972
9 | 1.5803 | 0.01055 | -0.1384 | 149.7915
9.5 | 1.632 | 0.01103 | -0.1378 | 147.9601
10 | 1.6831 | 0.01154 | -0.1371 | 145.8492
10.5 | 1.7335 | 0.01208 | -0.1363 | 143.5017
11 | 1.7831 | 0.01267 | -0.1353 | 140.734
11.5 | 1.8312 | 0.01336 | -0.1342 | 137.0659
12.5 | 1.9222 | 0.01517 | -0.131 | 126.7106
13 | 1.9665 | 0.01601 | -0.1294 | 122.8295
13.5 | 2.0092 | 0.01692 | -0.1274 | 118.747
14 | 2.05 | 0.01788 | -0.1252 | 114.6532
14.5 | 2.0883 | 0.01892 | -0.1227 | 110.3753
15 | 2.1235 | 0.02005 | -0.1197 | 105.9102
15.5 | 2.1538 | 0.02129 | -0.1158 | 101.1649
16 | 2.1744 | 0.02261 | -0.1104 | 96.1698
16.5 | 2.1826 | 0.02429 | -0.1031 | 89.8559
17 | 2.1931 | 0.02638 | -0.0973 | 83.135
17.5 | 2.2012 | 0.02898 | -0.0921 | 75.9558
18 | 2.207 | 0.03208 | -0.0874 | 68.7968
18.5 | 2.208 | 0.03595 | -0.0834 | 61.4186
19 | 2.2065 | 0.04041 | -0.0801 | 54.6028
19.5 | 2.1974 | 0.04619 | -0.0777 | 47.5731
20 | 2.1838 | 0.05307 | -0.0765 | 41.1494

## 131. Re 16M Mach 0.10 (1)
BIGFOIL.COM POLAR EXPORT
MID 101
MID 101 |  |  |  | Cl Max: | 1.349 | at alpha= | 8.5 | deg
JavaFoil+Calcfoil stall+Eppler ext transition |  |  |  | L/D Max: | 81.686 | at alpha= | 6.5 | deg
Re: | 16000000 |  |  | Cd Min: | 0.01093 | at alpha= | -6 | deg
Mach: | 0.1 |  |  | Cl=0 at alpha= | -5.1071 | deg
|  |  |  | @ Cl=0.1, Cd= | 0.011195
|  |  |  | @ Cl=0.4, Cd= | 0.011205
|  |  |  | @ Cl=0.6, Cd= | 0.011522
alpha (deg) | Cl | Cd | Cm | Cl/Cd
-16.5 | -0.235 | 0.11534 | -0.075 | -2.04
-16 | -0.249 | 0.10942 | -0.076 | -2.274
-15.5 | -0.263 | 0.1038 | -0.077 | -2.529
-15 | -0.276 | 0.09892 | -0.077 | -2.79
-14.5 | -0.289 | 0.09352 | -0.078 | -3.093
-14 | -0.302 | 0.08801 | -0.079 | -3.431
-13.5 | -0.314 | 0.08149 | -0.081 | -3.857
-13 | -0.325 | 0.0757 | -0.084 | -4.295
-12.5 | -0.335 | 0.06935 | -0.086 | -4.826
-12 | -0.341 | 0.06414 | -0.089 | -5.321
-11.5 | -0.348 | 0.05551 | -0.094 | -6.267
-11 | -0.348 | 0.05066 | -0.096 | -6.874
-10.5 | -0.347 | 0.0439 | -0.1 | -7.895
-10 | -0.34 | 0.03836 | -0.103 | -8.857
-9.5 | -0.333 | 0.02908 | -0.109 | -11.451
-9 | -0.318 | 0.02325 | -0.113 | -13.686
-8.5 | -0.321 | 0.01255 | -0.129 | -25.545
-8 | -0.285 | 0.01223 | -0.129 | -23.268
-7.5 | -0.244 | 0.01199 | -0.129 | -20.325
-7 | -0.199 | 0.01182 | -0.129 | -16.821
-6.5 | -0.15 | 0.01103 | -0.129 | -13.613
-6 | -0.098 | 0.01093 | -0.129 | -9.004
-5.5 | -0.044 | 0.01127 | -0.129 | -3.921
-5 | 0.012 | 0.01123 | -0.13 | 1.064
-4.5 | 0.069 | 0.0112 | -0.13 | 6.204
-4 | 0.128 | 0.01119 | -0.13 | 11.433
-3.5 | 0.187 | 0.0112 | -0.13 | 16.694
-3 | 0.246 | 0.01101 | -0.13 | 22.357
-2.5 | 0.305 | 0.01106 | -0.13 | 27.602
-2 | 0.364 | 0.01115 | -0.13 | 32.681
-1.5 | 0.423 | 0.01124 | -0.13 | 37.628
-1 | 0.482 | 0.01134 | -0.13 | 42.459
-0.5 | 0.54 | 0.01132 | -0.13 | 47.705
0 | 0.598 | 0.01151 | -0.13 | 52.004
0.5 | 0.657 | 0.01188 | -0.13 | 55.251
1 | 0.715 | 0.01208 | -0.129 | 59.166
1.5 | 0.773 | 0.01225 | -0.129 | 63.056
2 | 0.83 | 0.01242 | -0.129 | 66.872
2.5 | 0.888 | 0.01258 | -0.129 | 70.6
3 | 0.945 | 0.01277 | -0.129 | 73.986
3.5 | 1.002 | 0.01296 | -0.129 | 77.319
4 | 1.057 | 0.01313 | -0.129 | 80.468
4.5 | 1.109 | 0.01413 | -0.129 | 78.481
5 | 1.159 | 0.01446 | -0.129 | 80.134
5.5 | 1.204 | 0.01479 | -0.129 | 81.406
6 | 1.244 | 0.01533 | -0.129 | 81.176
6.5 | 1.279 | 0.01566 | -0.129 | 81.686
7 | 1.308 | 0.0161 | -0.129 | 81.214
7.5 | 1.33 | 0.01653 | -0.129 | 80.428
8 | 1.343 | 0.01693 | -0.129 | 79.337
8.5 | 1.349 | 0.01746 | -0.129 | 77.269
9 | 1.347 | 0.01731 | -0.128 | 77.806
9.5 | 1.336 | 0.01796 | -0.128 | 74.41
10 | 1.311 | 0.01871 | -0.128 | 70.093
10.5 | 1.277 | 0.01941 | -0.128 | 65.795
11 | 1.236 | 0.02016 | -0.128 | 61.324
11.5 | 1.189 | 0.02107 | -0.128 | 56.416
12 | 1.136 | 0.02225 | -0.128 | 51.065
12.5 | 1.069 | 0.01932 | -0.126 | 55.314
13 | 1.005 | 0.02306 | -0.125 | 43.583
13.5 | 0.939 | 0.02505 | -0.124 | 37.489

## 132. Re 16M Mach 0.10 (2)
BIGFOIL.COM POLAR EXPORT
MID 101
MID 101 |  |  |  | Cl Max: | 2.1862 | at alpha= | 18 | deg
XFOIL ncrit=9 |  |  |  | L/D Max: | 153.99 | at alpha= | 8 | deg
Re: | 16000000 |  |  | Cd Min: | 0.20427 | at alpha= | -17.5 | deg
Mach: | 0.1 |  |  | Cl=0 at alpha= | -5.0072 | deg
|  |  |  | @ Cl=0.1, Cd= | 0.0051929
|  |  |  | @ Cl=0.4, Cd= | 0.0053012
|  |  |  | @ Cl=0.6, Cd= | 0.005503
alpha (deg) | Cl | Cd | Cm | Cl/Cd
-17.5 | -0.6642 | 0.20427 | 0.0334 | -3.2516
-17 | -0.6477 | 0.19818 | 0.0299 | -3.2682
-16.5 | -0.6313 | 0.19196 | 0.0263 | -3.2887
-16 | -0.6152 | 0.18562 | 0.0229 | -3.3143
-15.5 | -0.5997 | 0.17915 | 0.0195 | -3.3475
-15 | -0.5853 | 0.17255 | 0.0163 | -3.3921
-13.5 | -1.0039 | 0.02095 | -0.1189 | -47.9189
-13 | -0.9476 | 0.01769 | -0.1234 | -53.567
-12.5 | -0.8904 | 0.01567 | -0.1258 | -56.822
-12 | -0.8322 | 0.01383 | -0.1279 | -60.1735
-11.5 | -0.7733 | 0.01243 | -0.1294 | -62.2124
-11 | -0.7142 | 0.01125 | -0.1306 | -63.4844
-10.5 | -0.6548 | 0.0102 | -0.1317 | -64.1961
-10 | -0.5949 | 0.00923 | -0.1327 | -64.4529
-9.5 | -0.535 | 0.0084 | -0.1336 | -63.6905
-9 | -0.475 | 0.00772 | -0.1344 | -61.5285
-8.5 | -0.4153 | 0.0072 | -0.135 | -57.6806
-8 | -0.3554 | 0.00674 | -0.1355 | -52.73
-7.5 | -0.2951 | 0.0062 | -0.1362 | -47.5968
-7 | -0.2358 | 0.00596 | -0.1366 | -39.5638
-6.5 | -0.1766 | 0.00576 | -0.1369 | -30.6597
-6 | -0.1175 | 0.00561 | -0.1372 | -20.9447
-5.5 | -0.0584 | 0.00547 | -0.1375 | -10.6764
-4.5 | 0.0601 | 0.00522 | -0.1383 | 11.5134
-4 | 0.119 | 0.00518 | -0.1386 | 22.973
-3.5 | 0.1782 | 0.00509 | -0.139 | 35.0098
-3 | 0.2375 | 0.00506 | -0.1396 | 46.9368
-2.5 | 0.296 | 0.00521 | -0.1399 | 56.8138
-2 | 0.3545 | 0.00527 | -0.1402 | 67.2676
-1.5 | 0.4129 | 0.00531 | -0.1404 | 77.7589
-1 | 0.4712 | 0.0054 | -0.1407 | 87.2593
-0.5 | 0.5297 | 0.00541 | -0.141 | 97.9113
0 | 0.5879 | 0.00548 | -0.1413 | 107.281
0.5 | 0.6459 | 0.00559 | -0.1415 | 115.5456
1 | 0.7034 | 0.00579 | -0.1416 | 121.4853
1.5 | 0.7609 | 0.00596 | -0.1417 | 127.6678
2 | 0.8183 | 0.00615 | -0.1418 | 133.0569
2.5 | 0.8754 | 0.00638 | -0.1419 | 137.21
3 | 0.9324 | 0.00658 | -0.1419 | 141.7021
3.5 | 0.9892 | 0.00678 | -0.1419 | 145.8997
4 | 1.0455 | 0.00711 | -0.1418 | 147.0464
4.5 | 1.1002 | 0.00782 | -0.1415 | 140.6905
5 | 1.1562 | 0.0081 | -0.1413 | 142.7407
5.5 | 1.212 | 0.00838 | -0.1412 | 144.6301
6 | 1.2677 | 0.00864 | -0.141 | 146.7245
6.5 | 1.3228 | 0.009 | -0.1407 | 146.9778
7 | 1.3777 | 0.00934 | -0.1404 | 147.5054
7.5 | 1.4324 | 0.00968 | -0.1401 | 147.9752
8 | 1.486 | 0.00965 | -0.1398 | 153.9896
8.5 | 1.539 | 0.01019 | -0.1391 | 151.0304
9.5 | 1.6442 | 0.01116 | -0.1376 | 147.3297
10 | 1.6959 | 0.01169 | -0.1368 | 145.0727
10.5 | 1.7469 | 0.01226 | -0.1358 | 142.4878
11 | 1.7968 | 0.01292 | -0.1347 | 139.0712
11.5 | 1.8442 | 0.01383 | -0.1331 | 133.3478
12 | 1.8907 | 0.01475 | -0.1314 | 128.1831
12.5 | 1.9367 | 0.01561 | -0.1296 | 124.0679
13 | 1.981 | 0.01654 | -0.1276 | 119.7703
13.5 | 2.0233 | 0.01755 | -0.1253 | 115.2877
14 | 2.0632 | 0.01864 | -0.1226 | 110.6867
14.5 | 2.1 | 0.01981 | -0.1195 | 106.0071
15 | 2.1326 | 0.02111 | -0.1157 | 101.0232
15.5 | 2.1545 | 0.02255 | -0.1102 | 95.5432
16 | 2.164 | 0.02423 | -0.1027 | 89.3108
16.5 | 2.1734 | 0.02642 | -0.0964 | 82.2634
17 | 2.1817 | 0.0291 | -0.0909 | 74.9725
17.5 | 2.186 | 0.03244 | -0.086 | 67.3859
18 | 2.1862 | 0.03654 | -0.0818 | 59.8303
18.5 | 2.1798 | 0.04172 | -0.0784 | 52.2483
19 | 2.1721 | 0.04763 | -0.0763 | 45.6036
19.5 | 2.1529 | 0.05557 | -0.0755 | 38.7421
20 | 2.1277 | 0.06526 | -0.0766 | 32.6034

## 133. Re 16M Mach 0.25 (1)
BIGFOIL.COM POLAR EXPORT
MID 101
MID 101 |  |  |  | Cl Max: | 1.33 | at alpha= | 7.5 | deg
JavaFoil+Calcfoil stall+Eppler ext transition |  |  |  | L/D Max: | 81.434 | at alpha= | 5.5 | deg
Re: | 16000000 |  |  | Cd Min: | 0.01106 | at alpha= | -6 | deg
Mach: | 0.25 |  |  | Cl=0 at alpha= | -5.1053 | deg
|  |  |  | @ Cl=0.1, Cd= | 0.011265
|  |  |  | @ Cl=0.4, Cd= | 0.011248
|  |  |  | @ Cl=0.6, Cd= | 0.011545
alpha (deg) | Cl | Cd | Cm | Cl/Cd
-14.5 | -0.054 | 0.10047 | -0.075 | -0.537
-14 | -0.051 | 0.09303 | -0.078 | -0.55
-13.5 | -0.048 | 0.08958 | -0.077 | -0.539
-13 | -0.092 | 0.08436 | -0.078 | -1.086
-12.5 | -0.146 | 0.08051 | -0.078 | -1.812
-12 | -0.184 | 0.07556 | -0.079 | -2.438
-11.5 | -0.215 | 0.0705 | -0.081 | -3.054
-11 | -0.242 | 0.06187 | -0.088 | -3.912
-10.5 | -0.262 | 0.05435 | -0.093 | -4.826
-10 | -0.276 | 0.0474 | -0.098 | -5.812
-9.5 | -0.281 | 0.04049 | -0.103 | -6.948
-9 | -0.281 | 0.03144 | -0.109 | -8.952
-8.5 | -0.27 | 0.02536 | -0.114 | -10.63
-8 | -0.258 | 0.01801 | -0.124 | -14.309
-7.5 | -0.239 | 0.01223 | -0.133 | -19.545
-7 | -0.198 | 0.01205 | -0.133 | -16.412
-6.5 | -0.151 | 0.01184 | -0.133 | -12.746
-6 | -0.1 | 0.01106 | -0.133 | -9.014
-5.5 | -0.045 | 0.01136 | -0.133 | -3.96
-5 | 0.012 | 0.01131 | -0.133 | 1.079
-4.5 | 0.071 | 0.01128 | -0.133 | 6.307
-4 | 0.131 | 0.01125 | -0.133 | 11.664
-3.5 | 0.192 | 0.01126 | -0.133 | 17.048
-3 | 0.253 | 0.01106 | -0.133 | 22.858
-2.5 | 0.314 | 0.01114 | -0.133 | 28.157
-2 | 0.374 | 0.01121 | -0.133 | 33.39
-1.5 | 0.435 | 0.0113 | -0.133 | 38.455
-1 | 0.495 | 0.01143 | -0.133 | 43.31
-0.5 | 0.555 | 0.01141 | -0.133 | 48.626
0 | 0.615 | 0.01159 | -0.133 | 53.037
0.5 | 0.675 | 0.012 | -0.133 | 56.212
1 | 0.734 | 0.01221 | -0.133 | 60.129
1.5 | 0.794 | 0.01237 | -0.133 | 64.152
2 | 0.853 | 0.01258 | -0.133 | 67.808
2.5 | 0.912 | 0.01274 | -0.133 | 71.573
3 | 0.971 | 0.01294 | -0.133 | 75.053
3.5 | 1.029 | 0.01312 | -0.133 | 78.404
4 | 1.085 | 0.01337 | -0.133 | 81.177
4.5 | 1.138 | 0.01449 | -0.133 | 78.558
5 | 1.188 | 0.01476 | -0.133 | 80.463
5.5 | 1.232 | 0.01512 | -0.133 | 81.434
6 | 1.269 | 0.01573 | -0.133 | 80.702
6.5 | 1.299 | 0.01613 | -0.133 | 80.532
7 | 1.32 | 0.01659 | -0.132 | 79.555
7.5 | 1.33 | 0.01709 | -0.132 | 77.838
8 | 1.329 | 0.01757 | -0.132 | 75.598
8.5 | 1.314 | 0.01832 | -0.132 | 71.716
9 | 1.285 | 0.01835 | -0.132 | 70.027
9.5 | 1.242 | 0.01906 | -0.132 | 65.171
10 | 1.175 | 0.0199 | -0.132 | 59.054
10.5 | 1.093 | 0.02102 | -0.132 | 51.974
11 | 0.997 | 0.02223 | -0.132 | 44.84
11.5 | 0.881 | 0.0206 | -0.13 | 42.744
12 | 0.758 | 0.02377 | -0.129 | 31.888
12.5 | 0.629 | 0.02646 | -0.127 | 23.776

## 134. Re 16M Mach 0.25 (2)
BIGFOIL.COM POLAR EXPORT
MID 101
MID 101 |  |  |  | Cl Max: | 2.0171 | at alpha= | 13 | deg
XFOIL ncrit=9 |  |  |  | L/D Max: | 149.681 | at alpha= | 4 | deg
Re: | 16000000 |  |  | Cd Min: | 0.26165 | at alpha= | -20 | deg
Mach: | 0.25 |  |  | Cl=0 at alpha= | -4.9718 | deg
|  |  |  | @ Cl=0.1, Cd= | 0.0052295
|  |  |  | @ Cl=0.4, Cd= | 0.0053051
|  |  |  | @ Cl=0.6, Cd= | 0.005493
alpha (deg) | Cl | Cd | Cm | Cl/Cd
-20 | -0.7369 | 0.26165 | 0.0593 | -2.8164
-19.5 | -0.7178 | 0.25451 | 0.0548 | -2.8203
-19 | -0.6991 | 0.24716 | 0.0504 | -2.8285
-18.5 | -0.4438 | 0.19162 | 0.0083 | -2.316
-18 | -0.4323 | 0.18715 | 0.0056 | -2.3099
-17.5 | -0.648 | 0.2214 | 0.0372 | -2.9268
-17 | -0.6291 | 0.21509 | 0.0333 | -2.9248
-16.5 | -0.6106 | 0.20867 | 0.0295 | -2.9262
-16 | -0.5922 | 0.20231 | 0.0258 | -2.9272
-15 | -0.556 | 0.18881 | 0.0189 | -2.9448
-14.5 | -0.5665 | 0.16957 | 0.0131 | -3.3408
-14 | -0.5521 | 0.1624 | 0.0098 | -3.3996
-13.5 | -0.5375 | 0.15554 | 0.0066 | -3.4557
-13 | -0.5234 | 0.14863 | 0.0036 | -3.5215
-12.5 | -0.5089 | 0.1419 | 0.0006 | -3.5863
-12 | -0.4956 | 0.1349 | -0.0025 | -3.6738
-10.5 | -0.6067 | 0.08172 | -0.0297 | -7.4241
-10 | -0.6534 | 0.05986 | -0.0541 | -10.9155
-9.5 | -0.589 | 0.01481 | -0.1329 | -39.7704
-9 | -0.5187 | 0.01107 | -0.1375 | -46.8564
-8.5 | -0.4509 | 0.00914 | -0.1395 | -49.3326
-8 | -0.384 | 0.00777 | -0.1407 | -49.4208
-7.5 | -0.3188 | 0.00698 | -0.1412 | -45.6734
-7 | -0.2534 | 0.0062 | -0.1418 | -40.871
-6.5 | -0.1902 | 0.0059 | -0.1419 | -32.2373
-6 | -0.1277 | 0.00571 | -0.142 | -22.3643
-5.5 | -0.0655 | 0.00555 | -0.1421 | -11.8018
-4.5 | 0.0585 | 0.00529 | -0.1425 | 11.0586
-4 | 0.1202 | 0.0052 | -0.1427 | 23.1154
-3.5 | 0.1816 | 0.00514 | -0.143 | 35.3307
-3 | 0.2433 | 0.00505 | -0.1435 | 48.1782
-2.5 | 0.304 | 0.00521 | -0.1439 | 58.3493
-2 | 0.3646 | 0.00527 | -0.1441 | 69.1841
-1.5 | 0.4251 | 0.00533 | -0.1443 | 79.7561
-1 | 0.4854 | 0.0054 | -0.1446 | 89.8889
-0.5 | 0.5458 | 0.00543 | -0.1449 | 100.5157
0 | 0.606 | 0.0055 | -0.1451 | 110.1818
0.5 | 0.666 | 0.00562 | -0.1453 | 118.5053
1 | 0.7255 | 0.00583 | -0.1455 | 124.4425
1.5 | 0.785 | 0.00601 | -0.1455 | 130.6156
2 | 0.8445 | 0.00621 | -0.1456 | 135.9903
2.5 | 0.9037 | 0.00646 | -0.1456 | 139.8916
3 | 0.9629 | 0.00666 | -0.1455 | 144.5796
3.5 | 1.0221 | 0.00687 | -0.1454 | 148.7773
4 | 1.0807 | 0.00722 | -0.1451 | 149.6814
4.5 | 1.1376 | 0.00799 | -0.1446 | 142.378
5 | 1.1963 | 0.00826 | -0.1442 | 144.8305
5.5 | 1.2548 | 0.00856 | -0.1438 | 146.5888
6 | 1.3131 | 0.0089 | -0.1433 | 147.5393
6.5 | 1.3711 | 0.0093 | -0.1427 | 147.4301
7 | 1.4291 | 0.00969 | -0.142 | 147.4819
7.5 | 1.487 | 0.0101 | -0.1412 | 147.2277
8 | 1.5456 | 0.01034 | -0.1407 | 149.4778
8.5 | 1.6004 | 0.01074 | -0.1391 | 149.013
9 | 1.6568 | 0.01131 | -0.1377 | 146.4898
9.5 | 1.7125 | 0.01194 | -0.1362 | 143.4255
10 | 1.7671 | 0.01271 | -0.1343 | 139.0323
10.5 | 1.8201 | 0.01364 | -0.1321 | 133.4384
11 | 1.8707 | 0.01479 | -0.1294 | 126.4841
11.5 | 1.9177 | 0.01622 | -0.1261 | 118.2306
12 | 1.9578 | 0.01816 | -0.1217 | 107.8084
12.5 | 1.9921 | 0.02031 | -0.1165 | 98.0847
13 | 2.0171 | 0.0227 | -0.11 | 88.859
13.5 | 2.0155 | 0.0255 | -0.0996 | 79.0392
14 | 2.0036 | 0.02951 | -0.0901 | 67.8956
14.5 | 1.9877 | 0.03487 | -0.0829 | 57.0032
15 | 1.9609 | 0.04234 | -0.078 | 46.3132
15.5 | 1.9251 | 0.05228 | -0.0765 | 36.8229
16 | 1.8878 | 0.06419 | -0.0785 | 29.4096
16.5 | 1.8449 | 0.07852 | -0.0836 | 23.4959
17 | 1.7988 | 0.09437 | -0.0904 | 19.0611
17.5 | 1.749 | 0.11138 | -0.0983 | 15.703
18 | 1.6958 | 0.12939 | -0.1072 | 13.1061

## 135. Re 16M Mach 0.50 (1)
BIGFOIL.COM POLAR EXPORT
MID 101
MID 101 |  |  |  | Cl Max: | 1.335 | at alpha= | 20 | deg
JavaFoil+Calcfoil stall+Eppler ext transition |  |  |  | L/D Max: | 81.368 | at alpha= | 3.5 | deg
Re: | 16000000 |  |  | Cd Min: | 0.01139 | at alpha= | -2.5 | deg
Mach: | 0.5 |  |  | Cl=0 at alpha= | -5.114 | deg
|  |  |  | @ Cl=0.1, Cd= | 0.01164
|  |  |  | @ Cl=0.4, Cd= | 0.011478
|  |  |  | @ Cl=0.6, Cd= | 0.011819
alpha (deg) | Cl | Cd | Cm | Cl/Cd
-20 | -0.808 | 0.17708 | -0.087 | -4.561
-19.5 | -0.781 | 0.1713 | -0.087 | -4.557
-19 | -0.753 | 0.1639 | -0.085 | -4.596
-18.5 | -0.727 | 0.15961 | -0.085 | -4.554
-18 | -0.7 | 0.15521 | -0.085 | -4.512
-17.5 | -0.674 | 0.13905 | -0.086 | -4.846
-17 | -0.647 | 0.13326 | -0.086 | -4.856
-16.5 | -0.62 | 0.12672 | -0.085 | -4.892
-16 | -0.593 | 0.11649 | -0.085 | -5.092
-15.5 | -0.567 | 0.109 | -0.085 | -5.198
-15 | -0.54 | 0.10258 | -0.086 | -5.264
-14.5 | -0.512 | 0.10415 | -0.084 | -4.917
-14 | -0.485 | 0.09901 | -0.084 | -4.898
-13.5 | -0.459 | 0.08942 | -0.087 | -5.135
-13 | -0.433 | 0.0821 | -0.09 | -5.28
-12.5 | -0.403 | 0.09164 | -0.08 | -4.393
-12 | -0.377 | 0.08188 | -0.084 | -4.601
-11.5 | -0.352 | 0.07196 | -0.09 | -4.888
-11 | -0.329 | 0.06083 | -0.101 | -5.412
-10.5 | -0.296 | 0.06825 | -0.086 | -4.334
-10 | -0.272 | 0.05774 | -0.098 | -4.717
-9.5 | -0.241 | 0.06215 | -0.086 | -3.879
-9 | -0.217 | 0.05206 | -0.099 | -4.171
-8.5 | -0.188 | 0.0527 | -0.094 | -3.566
-8 | -0.164 | 0.04337 | -0.106 | -3.771
-7.5 | -0.136 | 0.03919 | -0.11 | -3.481
-7 | -0.111 | 0.02971 | -0.12 | -3.745
-6.5 | -0.085 | 0.02173 | -0.131 | -3.923
-6 | -0.06 | 0.01299 | -0.149 | -4.648
-5.5 | -0.044 | 0.01269 | -0.149 | -3.457
-5 | 0.013 | 0.0125 | -0.149 | 1.029
-4.5 | 0.077 | 0.01166 | -0.149 | 6.63
-4 | 0.145 | 0.0116 | -0.149 | 12.473
-3.5 | 0.213 | 0.01158 | -0.149 | 18.422
-3 | 0.282 | 0.01157 | -0.149 | 24.366
-2.5 | 0.35 | 0.01139 | -0.149 | 30.74
-2 | 0.418 | 0.01151 | -0.149 | 36.336
-1.5 | 0.486 | 0.01164 | -0.149 | 41.763
-1 | 0.553 | 0.01177 | -0.149 | 46.989
-0.5 | 0.62 | 0.01184 | -0.149 | 52.409
0 | 0.687 | 0.01212 | -0.149 | 56.683
0.5 | 0.754 | 0.01254 | -0.149 | 60.094
1 | 0.82 | 0.01281 | -0.149 | 64.038
1.5 | 0.887 | 0.01305 | -0.149 | 67.909
2 | 0.952 | 0.01328 | -0.149 | 71.717
2.5 | 1.018 | 0.01352 | -0.149 | 75.3
3 | 1.083 | 0.01382 | -0.149 | 78.364
3.5 | 1.147 | 0.0141 | -0.149 | 81.368
4 | 1.207 | 0.01533 | -0.149 | 78.751
4.5 | 1.259 | 0.01585 | -0.148 | 79.473
5 | 1.303 | 0.01639 | -0.148 | 79.474
5.5 | 1.324 | 0.01727 | -0.148 | 76.626
6 | 1.304 | 0.0181 | -0.148 | 72.047
6.5 | 1.16 | 0.01906 | -0.148 | 60.885
7 | 0.809 | 0.02006 | -0.148 | 40.324
7.5 | 0.841 | 0.02075 | -0.148 | 40.544
8 | 0.874 | 0.02138 | -0.148 | 40.88
8.5 | 0.907 | 0.0228 | -0.148 | 39.755
9 | 0.939 | 0.02323 | -0.148 | 40.416
9.5 | 0.956 | 0.02355 | -0.145 | 40.588
10 | 0.991 | 0.02065 | -0.145 | 47.973
10.5 | 1.009 | 0.02625 | -0.143 | 38.425
11 | 1.041 | 0.02609 | -0.143 | 39.926
11.5 | 1.048 | 0.03163 | -0.139 | 33.118
12 | 0.994 | 0.0571 | -0.122 | 17.417
12.5 | 1.031 | 0.05459 | -0.124 | 18.886
13 | 1.03 | 0.07003 | -0.116 | 14.702
13.5 | 1.008 | 0.10185 | -0.095 | 9.897
14 | 1.036 | 0.10673 | -0.096 | 9.706
14.5 | 1.052 | 0.12433 | -0.089 | 8.462
15 | 1.08 | 0.12823 | -0.091 | 8.425
15.5 | 1.107 | 0.13712 | -0.092 | 8.071
16 | 1.129 | 0.15462 | -0.089 | 7.3
16.5 | 1.156 | 0.15762 | -0.091 | 7.335
17 | 1.183 | 0.1628 | -0.092 | 7.266
17.5 | 1.207 | 0.17648 | -0.092 | 6.841
18 | 1.234 | 0.18007 | -0.093 | 6.851
18.5 | 1.26 | 0.1847 | -0.094 | 6.824
19 | 1.286 | 0.198 | -0.094 | 6.493
19.5 | 1.31 | 0.21319 | -0.093 | 6.142
20 | 1.335 | 0.21336 | -0.094 | 6.259

## 136. Re 16M Mach 0.50 (2)
BIGFOIL.COM POLAR EXPORT
MID 101
MID 101 |  |  |  | Cl Max: | 1.6605 | at alpha= | 7 | deg
XFOIL ncrit=9 |  |  |  | L/D Max: | 160.521 | at alpha= | 3.5 | deg
Re: | 16000000 |  |  | Cd Min: | 0.2842 | at alpha= | -20 | deg
Mach: | 0.5 |  |  | Cl=0 at alpha= | -4.8069 | deg
|  |  |  | @ Cl=0.1, Cd= | 0.0054345
|  |  |  | @ Cl=0.4, Cd= | 0.0052712
|  |  |  | @ Cl=0.6, Cd= | 0.0055318
alpha (deg) | Cl | Cd | Cm | Cl/Cd
-20 | -0.7967 | 0.2842 | 0.0679 | -2.8033
-19.5 | -0.7731 | 0.27556 | 0.0625 | -2.8056
-19 | -0.7497 | 0.26688 | 0.0571 | -2.8091
-18.5 | -0.7269 | 0.25803 | 0.0518 | -2.8171
-18 | -0.704 | 0.24923 | 0.0466 | -2.8247
-17.5 | -0.6814 | 0.24004 | 0.0416 | -2.8387
-17 | -0.6593 | 0.23096 | 0.0367 | -2.8546
-16 | -0.6153 | 0.21389 | 0.0273 | -2.8767
-15.5 | -0.5925 | 0.20655 | 0.0229 | -2.8686
-15 | -0.5702 | 0.19912 | 0.0187 | -2.8636
-14.5 | -0.5481 | 0.19136 | 0.0147 | -2.8642
-14 | -0.5276 | 0.18331 | 0.0107 | -2.8782
-13.5 | -0.5085 | 0.175 | 0.0067 | -2.9057
-13 | -0.4914 | 0.16655 | 0.0028 | -2.9505
-12.5 | -0.476 | 0.15748 | -0.001 | -3.0226
-12 | -0.4638 | 0.1478 | -0.0048 | -3.138
-11.5 | -0.4484 | 0.13927 | -0.0088 | -3.2196
-11 | -0.4374 | 0.13135 | -0.0113 | -3.33
-9.5 | -0.3983 | 0.10814 | -0.0212 | -3.6832
-9 | -0.3874 | 0.10008 | -0.0251 | -3.8709
-8.5 | -0.3792 | 0.09158 | -0.0295 | -4.1406
-8 | -0.3756 | 0.08237 | -0.035 | -4.5599
-7.5 | -0.3702 | 0.07373 | -0.0407 | -5.021
-7 | -0.365 | 0.06343 | -0.0512 | -5.7544
-6.5 | -0.3341 | 0.04947 | -0.0751 | -6.7536
-6 | -0.2445 | 0.02335 | -0.1308 | -10.4711
-5.5 | -0.1131 | 0.00713 | -0.162 | -15.8626
-5 | -0.0297 | 0.00594 | -0.1623 | -5
-4.5 | 0.0472 | 0.00561 | -0.1617 | 8.4135
-4 | 0.1224 | 0.00536 | -0.1614 | 22.8358
-3.5 | 0.1955 | 0.00526 | -0.1611 | 37.1673
-3 | 0.268 | 0.00513 | -0.1611 | 52.2417
-2.5 | 0.3394 | 0.00515 | -0.1614 | 65.9029
-2 | 0.4094 | 0.00529 | -0.1615 | 77.3913
-1.5 | 0.4791 | 0.00537 | -0.1616 | 89.2179
-1 | 0.5485 | 0.00545 | -0.1617 | 100.6422
-0.5 | 0.6178 | 0.00556 | -0.1619 | 111.1151
0 | 0.687 | 0.00565 | -0.1621 | 121.5929
0.5 | 0.756 | 0.00581 | -0.1622 | 130.1205
1 | 0.8246 | 0.00606 | -0.1622 | 136.0726
1.5 | 0.8932 | 0.00633 | -0.162 | 141.1058
2 | 0.9625 | 0.00652 | -0.1618 | 147.6227
2.5 | 1.0317 | 0.00679 | -0.1614 | 151.944
3 | 1.1016 | 0.00701 | -0.1608 | 157.1469
3.5 | 1.1718 | 0.0073 | -0.16 | 160.5205
4 | 1.2387 | 0.00822 | -0.1584 | 150.6934
4.5 | 1.309 | 0.00866 | -0.157 | 151.1547
5 | 1.3803 | 0.00907 | -0.1552 | 152.183
5.5 | 1.4519 | 0.00959 | -0.1531 | 151.3973
6 | 1.5245 | 0.01013 | -0.1505 | 150.4936
6.5 | 1.5977 | 0.01082 | -0.1471 | 147.6617
7 | 1.6605 | 0.01293 | -0.1408 | 128.4223
8.5 | 1.6342 | 0.03039 | -0.1006 | 53.7743
9 | 1.5946 | 0.03876 | -0.0928 | 41.1404

## 137. Re 18M Mach 0.00 (1)
BIGFOIL.COM POLAR EXPORT
MID 101
MID 101 |  |  |  | Cl Max: | 1.353 | at alpha= | 8.5 | deg
JavaFoil+Calcfoil stall+Eppler ext transition |  |  |  | L/D Max: | 82.851 | at alpha= | 6.5 | deg
Re: | 18000000 |  |  | Cd Min: | 0.01081 | at alpha= | -5 | deg
Mach: | 0 |  |  | Cl=0 at alpha= | -5.1071 | deg
|  |  |  | @ Cl=0.1, Cd= | 0.011159
|  |  |  | @ Cl=0.4, Cd= | 0.011171
|  |  |  | @ Cl=0.6, Cd= | 0.011611
alpha (deg) | Cl | Cd | Cm | Cl/Cd
-16.5 | -0.273 | 0.11381 | -0.076 | -2.402
-16 | -0.285 | 0.10814 | -0.076 | -2.637
-15.5 | -0.297 | 0.10248 | -0.077 | -2.898
-15 | -0.309 | 0.09664 | -0.078 | -3.194
-14.5 | -0.32 | 0.09071 | -0.079 | -3.527
-14 | -0.331 | 0.08401 | -0.082 | -3.939
-13.5 | -0.341 | 0.07823 | -0.084 | -4.353
-13 | -0.349 | 0.07185 | -0.086 | -4.861
-12.5 | -0.356 | 0.06542 | -0.089 | -5.447
-12 | -0.361 | 0.06007 | -0.091 | -6.001
-11.5 | -0.364 | 0.05265 | -0.095 | -6.907
-11 | -0.362 | 0.04741 | -0.098 | -7.636
-10.5 | -0.357 | 0.04186 | -0.101 | -8.531
-10 | -0.35 | 0.03525 | -0.105 | -9.914
-9.5 | -0.34 | 0.02695 | -0.11 | -12.63
-9 | -0.327 | 0.02079 | -0.116 | -15.711
-8.5 | -0.323 | 0.0124 | -0.129 | -26.02
-8 | -0.286 | 0.01214 | -0.129 | -23.522
-7.5 | -0.244 | 0.01194 | -0.129 | -20.456
-7 | -0.199 | 0.0111 | -0.129 | -17.908
-6.5 | -0.15 | 0.01098 | -0.129 | -13.655
-6 | -0.098 | 0.01089 | -0.129 | -9.016
-5.5 | -0.044 | 0.01087 | -0.129 | -4.051
-5 | 0.012 | 0.01081 | -0.129 | 1.1
-4.5 | 0.069 | 0.01117 | -0.129 | 6.194
-4 | 0.127 | 0.01115 | -0.129 | 11.423
-3.5 | 0.186 | 0.01116 | -0.129 | 16.676
-3 | 0.245 | 0.01099 | -0.129 | 22.294
-2.5 | 0.304 | 0.01106 | -0.129 | 27.476
-2 | 0.362 | 0.01112 | -0.129 | 32.608
-1.5 | 0.421 | 0.0112 | -0.129 | 37.601
-1 | 0.479 | 0.01132 | -0.129 | 42.32
-0.5 | 0.537 | 0.01132 | -0.129 | 47.492
0 | 0.595 | 0.01159 | -0.129 | 51.356
0.5 | 0.653 | 0.01183 | -0.129 | 55.231
1 | 0.711 | 0.01199 | -0.129 | 59.31
1.5 | 0.769 | 0.01215 | -0.129 | 63.25
2 | 0.826 | 0.01231 | -0.129 | 67.129
2.5 | 0.883 | 0.01245 | -0.129 | 70.95
3 | 0.94 | 0.01265 | -0.129 | 74.364
3.5 | 0.997 | 0.01282 | -0.129 | 77.787
4 | 1.052 | 0.01299 | -0.129 | 80.973
4.5 | 1.104 | 0.01398 | -0.129 | 78.94
5 | 1.154 | 0.01426 | -0.129 | 80.909
5.5 | 1.199 | 0.01457 | -0.128 | 82.284
6 | 1.24 | 0.01507 | -0.128 | 82.232
6.5 | 1.275 | 0.01539 | -0.128 | 82.851
7 | 1.305 | 0.01581 | -0.128 | 82.538
7.5 | 1.328 | 0.01621 | -0.128 | 81.907
8 | 1.344 | 0.01659 | -0.128 | 81.034
8.5 | 1.353 | 0.01708 | -0.128 | 79.191
9 | 1.353 | 0.01758 | -0.128 | 76.975
9.5 | 1.347 | 0.01748 | -0.128 | 77.055
10 | 1.326 | 0.0182 | -0.128 | 72.902
10.5 | 1.298 | 0.0188 | -0.128 | 69.041
11 | 1.263 | 0.01954 | -0.127 | 64.646
11.5 | 1.222 | 0.02041 | -0.127 | 59.885
12 | 1.176 | 0.02137 | -0.127 | 55.042
12.5 | 1.12 | 0.02058 | -0.126 | 54.432
13 | 1.062 | 0.02196 | -0.125 | 48.379
13.5 | 1.002 | 0.02357 | -0.124 | 42.524

## 138. Re 18M Mach 0.00 (2)
BIGFOIL.COM POLAR EXPORT
MID 101
MID 101 |  |  |  | Cl Max: | 2.2305 | at alpha= | 19 | deg
XFOIL ncrit=9 |  |  |  | L/D Max: | 154.495 | at alpha= | 8.5 | deg
Re: | 18000000 |  |  | Cd Min: | 0.21532 | at alpha= | -18.5 | deg
Mach: | 0 |  |  | Cl=0 at alpha= | -5.0137 | deg
|  |  |  | @ Cl=0.1, Cd= | 0.005183
|  |  |  | @ Cl=0.4, Cd= | 0.0052944
|  |  |  | @ Cl=0.6, Cd= | 0.0054973
alpha (deg) | Cl | Cd | Cm | Cl/Cd
-18.5 | -0.698 | 0.21532 | 0.0407 | -3.2417
-18 | -0.6809 | 0.20937 | 0.0369 | -3.2521
-17.5 | -0.6642 | 0.20339 | 0.0333 | -3.2656
-17 | -0.6481 | 0.19729 | 0.0298 | -3.285
-16.5 | -0.6321 | 0.19097 | 0.0262 | -3.3099
-15.5 | -1.2076 | 0.02179 | -0.1154 | -55.4199
-15 | -1.1529 | 0.01905 | -0.1197 | -60.5197
-14.5 | -1.0976 | 0.01719 | -0.1223 | -63.8511
-14 | -1.0417 | 0.01542 | -0.1246 | -67.5551
-13.5 | -0.9851 | 0.01426 | -0.1261 | -69.0813
-13 | -0.9304 | 0.0131 | -0.127 | -71.0229
-12.5 | -0.8741 | 0.01207 | -0.1281 | -72.4192
-12 | -0.8169 | 0.01109 | -0.1291 | -73.661
-11.5 | -0.7595 | 0.01027 | -0.13 | -73.9533
-11 | -0.7016 | 0.00954 | -0.1308 | -73.543
-10.5 | -0.6435 | 0.00886 | -0.1316 | -72.6298
-10 | -0.5851 | 0.00824 | -0.1323 | -71.0073
-9.5 | -0.5265 | 0.00769 | -0.133 | -68.4655
-9 | -0.4678 | 0.00722 | -0.1336 | -64.7922
-8.5 | -0.4092 | 0.00683 | -0.1342 | -59.9122
-8 | -0.3504 | 0.00647 | -0.1347 | -54.1577
-7.5 | -0.2911 | 0.00606 | -0.1353 | -48.0363
-7 | -0.2326 | 0.00584 | -0.1358 | -39.8288
-6.5 | -0.174 | 0.00565 | -0.1361 | -30.7965
-6 | -0.1155 | 0.00552 | -0.1365 | -20.9239
-5.5 | -0.0569 | 0.0054 | -0.1368 | -10.537
-5 | 0.0016 | 0.00531 | -0.1372 | 0.30132
-4.5 | 0.0604 | 0.00521 | -0.1376 | 11.5931
-3.5 | 0.1776 | 0.00513 | -0.1383 | 34.6199
-3 | 0.2364 | 0.00514 | -0.1389 | 45.9922
-2.5 | 0.2946 | 0.00523 | -0.1393 | 56.3289
-2 | 0.3527 | 0.00527 | -0.1395 | 66.926
-1.5 | 0.4108 | 0.0053 | -0.1398 | 77.5094
-1 | 0.4688 | 0.00539 | -0.1401 | 86.9759
-0.5 | 0.5269 | 0.0054 | -0.1404 | 97.5741
0 | 0.5847 | 0.00546 | -0.1406 | 107.0879
1 | 0.6997 | 0.00574 | -0.141 | 121.899
1.5 | 0.7568 | 0.00592 | -0.1411 | 127.8378
2 | 0.8138 | 0.00612 | -0.1412 | 132.9739
2.5 | 0.8706 | 0.00631 | -0.1413 | 137.9715
3 | 0.9273 | 0.00649 | -0.1413 | 142.8814
3.5 | 0.9837 | 0.00668 | -0.1413 | 147.2605
4 | 1.0396 | 0.00702 | -0.1413 | 148.0912
4.5 | 1.0941 | 0.00769 | -0.141 | 142.2757
5 | 1.1497 | 0.00794 | -0.1409 | 144.7985
5.5 | 1.205 | 0.00822 | -0.1407 | 146.5937
6 | 1.2602 | 0.00848 | -0.1406 | 148.6085
6.5 | 1.3148 | 0.00882 | -0.1404 | 149.0703
7 | 1.3692 | 0.00916 | -0.1402 | 149.476
7.5 | 1.4234 | 0.00947 | -0.14 | 150.3062
8 | 1.4772 | 0.00982 | -0.1397 | 150.4277
8.5 | 1.5295 | 0.0099 | -0.1392 | 154.4949
9 | 1.5819 | 0.01034 | -0.1387 | 152.9884
9.5 | 1.6338 | 0.01081 | -0.1381 | 151.1378
10 | 1.685 | 0.0113 | -0.1374 | 149.115
10.5 | 1.7356 | 0.01183 | -0.1366 | 146.7117
11 | 1.7852 | 0.01242 | -0.1357 | 143.7359
11.5 | 1.8334 | 0.01314 | -0.1345 | 139.5282
12.5 | 1.9259 | 0.01478 | -0.1317 | 130.3045
13 | 1.9708 | 0.01558 | -0.1301 | 126.4955
13.5 | 2.0142 | 0.01644 | -0.1283 | 122.5182
14 | 2.0558 | 0.01736 | -0.1262 | 118.4217
14.5 | 2.0951 | 0.01834 | -0.1238 | 114.2366
15 | 2.1317 | 0.01941 | -0.121 | 109.8248
15.5 | 2.1644 | 0.02059 | -0.1176 | 105.119
16 | 2.1889 | 0.02184 | -0.1127 | 100.2244
16.5 | 2.2002 | 0.02333 | -0.1057 | 94.3078
17 | 2.2106 | 0.02523 | -0.0995 | 87.6179
17.5 | 2.22 | 0.02759 | -0.0941 | 80.4639
18 | 2.2273 | 0.03043 | -0.0892 | 73.1942
18.5 | 2.2299 | 0.03394 | -0.0848 | 65.7012
19 | 2.2305 | 0.03803 | -0.0813 | 58.6511
19.5 | 2.2241 | 0.04323 | -0.0784 | 51.4481
20 | 2.2134 | 0.04943 | -0.0766 | 44.7785

## 139. Re 18M Mach 0.10 (1)
BIGFOIL.COM POLAR EXPORT
MID 101
MID 101 |  |  |  | Cl Max: | 1.349 | at alpha= | 8.5 | deg
JavaFoil+Calcfoil stall+Eppler ext transition |  |  |  | L/D Max: | 82.559 | at alpha= | 6.5 | deg
Re: | 18000000 |  |  | Cd Min: | 0.01091 | at alpha= | -6 | deg
Mach: | 0.1 |  |  | Cl=0 at alpha= | -5.1071 | deg
|  |  |  | @ Cl=0.1, Cd= | 0.01117
|  |  |  | @ Cl=0.4, Cd= | 0.011185
|  |  |  | @ Cl=0.6, Cd= | 0.011599
alpha (deg) | Cl | Cd | Cm | Cl/Cd
-16.5 | -0.235 | 0.11567 | -0.075 | -2.034
-16 | -0.249 | 0.10973 | -0.075 | -2.267
-15.5 | -0.262 | 0.10397 | -0.076 | -2.524
-15 | -0.276 | 0.09851 | -0.077 | -2.802
-14.5 | -0.289 | 0.09312 | -0.078 | -3.107
-14 | -0.302 | 0.08692 | -0.08 | -3.479
-13.5 | -0.315 | 0.08024 | -0.083 | -3.924
-13 | -0.326 | 0.07433 | -0.085 | -4.384
-12.5 | -0.335 | 0.06791 | -0.088 | -4.94
-12 | -0.342 | 0.0625 | -0.09 | -5.478
-11.5 | -0.349 | 0.05393 | -0.095 | -6.469
-11 | -0.349 | 0.04932 | -0.097 | -7.082
-10.5 | -0.347 | 0.04333 | -0.1 | -8.011
-10 | -0.341 | 0.03705 | -0.104 | -9.206
-9.5 | -0.333 | 0.02887 | -0.109 | -11.54
-9 | -0.32 | 0.02206 | -0.115 | -14.531
-8.5 | -0.321 | 0.01248 | -0.129 | -25.688
-8 | -0.285 | 0.01219 | -0.129 | -23.335
-7.5 | -0.244 | 0.01198 | -0.129 | -20.358
-7 | -0.199 | 0.01113 | -0.129 | -17.869
-6.5 | -0.15 | 0.011 | -0.129 | -13.649
-6 | -0.098 | 0.01091 | -0.129 | -9.025
-5.5 | -0.044 | 0.01124 | -0.129 | -3.933
-5 | 0.012 | 0.01119 | -0.13 | 1.067
-4.5 | 0.069 | 0.01117 | -0.13 | 6.22
-4 | 0.128 | 0.01117 | -0.13 | 11.451
-3.5 | 0.187 | 0.01117 | -0.13 | 16.732
-3 | 0.246 | 0.01098 | -0.13 | 22.427
-2.5 | 0.305 | 0.01105 | -0.13 | 27.617
-2 | 0.364 | 0.01113 | -0.13 | 32.72
-1.5 | 0.423 | 0.01122 | -0.13 | 37.72
-1 | 0.482 | 0.01132 | -0.13 | 42.533
-0.5 | 0.54 | 0.01133 | -0.13 | 47.664
0 | 0.598 | 0.01159 | -0.13 | 51.613
0.5 | 0.657 | 0.01186 | -0.13 | 55.352
1 | 0.715 | 0.01204 | -0.129 | 59.38
1.5 | 0.773 | 0.01215 | -0.129 | 63.57
2 | 0.83 | 0.01233 | -0.129 | 67.326
2.5 | 0.888 | 0.01249 | -0.129 | 71.073
3 | 0.945 | 0.01265 | -0.129 | 74.71
3.5 | 1.002 | 0.01285 | -0.129 | 77.957
4 | 1.057 | 0.01305 | -0.129 | 81.015
4.5 | 1.109 | 0.01405 | -0.129 | 78.943
5 | 1.159 | 0.01433 | -0.129 | 80.863
5.5 | 1.204 | 0.01465 | -0.129 | 82.177
6 | 1.244 | 0.01511 | -0.129 | 82.378
6.5 | 1.279 | 0.0155 | -0.129 | 82.559
7 | 1.308 | 0.01585 | -0.129 | 82.516
7.5 | 1.33 | 0.01635 | -0.129 | 81.336
8 | 1.343 | 0.01674 | -0.129 | 80.271
8.5 | 1.349 | 0.01725 | -0.129 | 78.211
9 | 1.347 | 0.01769 | -0.129 | 76.127
9.5 | 1.336 | 0.01771 | -0.128 | 75.465
10 | 1.311 | 0.01838 | -0.128 | 71.317
10.5 | 1.277 | 0.01911 | -0.128 | 66.846
11 | 1.236 | 0.01982 | -0.128 | 62.379
11.5 | 1.189 | 0.02068 | -0.128 | 57.488
12 | 1.136 | 0.02187 | -0.128 | 51.945
12.5 | 1.071 | 0.02001 | -0.127 | 53.515
13 | 1.007 | 0.02256 | -0.126 | 44.638
13.5 | 0.941 | 0.0244 | -0.125 | 38.574

## 140. Re 18M Mach 0.10 (2)
BIGFOIL.COM POLAR EXPORT
MID 101
MID 101 |  |  |  | Cl Max: | 2.2099 | at alpha= | 18 | deg
XFOIL ncrit=9 |  |  |  | L/D Max: | 150.595 | at alpha= | 9.5 | deg
Re: | 18000000 |  |  | Cd Min: | 0.21595 | at alpha= | -18.5 | deg
Mach: | 0.1 |  |  | Cl=0 at alpha= | -5.0076 | deg
|  |  |  | @ Cl=0.1, Cd= | 0.0051863
|  |  |  | @ Cl=0.4, Cd= | 0.0052933
|  |  |  | @ Cl=0.6, Cd= | 0.005499
alpha (deg) | Cl | Cd | Cm | Cl/Cd
-18.5 | -0.6994 | 0.21595 | 0.0408 | -3.2387
-18 | -0.6823 | 0.2099 | 0.037 | -3.2506
-17.5 | -0.6652 | 0.20392 | 0.0334 | -3.2621
-17 | -0.6487 | 0.19785 | 0.0298 | -3.2787
-16.5 | -0.6325 | 0.19157 | 0.0263 | -3.3017
-16 | -0.6164 | 0.18518 | 0.0228 | -3.3287
-14 | -1.0614 | 0.01911 | -0.122 | -55.5416
-13.5 | -1.0033 | 0.01706 | -0.1249 | -58.8101
-13 | -0.9472 | 0.01518 | -0.1268 | -62.3979
-12.5 | -0.8894 | 0.01368 | -0.1283 | -65.0146
-12 | -0.8308 | 0.01231 | -0.1297 | -67.4898
-11.5 | -0.772 | 0.01121 | -0.1308 | -68.8671
-11 | -0.7128 | 0.01026 | -0.1317 | -69.4737
-10.5 | -0.6534 | 0.0094 | -0.1326 | -69.5106
-10 | -0.5937 | 0.00863 | -0.1334 | -68.7949
-9.5 | -0.534 | 0.00796 | -0.1341 | -67.0854
-9 | -0.4742 | 0.0074 | -0.1347 | -64.0811
-8.5 | -0.4146 | 0.00696 | -0.1352 | -59.569
-8 | -0.3549 | 0.00656 | -0.1357 | -54.1006
-7.5 | -0.2949 | 0.00613 | -0.1363 | -48.1077
-7 | -0.2355 | 0.00587 | -0.1367 | -40.1193
-6.5 | -0.1763 | 0.00568 | -0.137 | -31.0387
-6 | -0.1172 | 0.00553 | -0.1373 | -21.1935
-5.5 | -0.0581 | 0.00542 | -0.1377 | -10.7196
-5 | 0.0009 | 0.00532 | -0.138 | 0.16917
-4.5 | 0.0602 | 0.00522 | -0.1384 | 11.5326
-4 | 0.1192 | 0.00517 | -0.1387 | 23.0561
-3.5 | 0.1782 | 0.00513 | -0.1391 | 34.7368
-3 | 0.2375 | 0.00514 | -0.1396 | 46.2062
-2.5 | 0.2961 | 0.00523 | -0.14 | 56.6157
-2 | 0.3546 | 0.00527 | -0.1402 | 67.2865
-1.5 | 0.413 | 0.0053 | -0.1405 | 77.9245
-1 | 0.4713 | 0.00539 | -0.1408 | 87.4397
-0.5 | 0.5298 | 0.0054 | -0.1411 | 98.1111
0 | 0.588 | 0.00547 | -0.1413 | 107.4954
1 | 0.7037 | 0.00575 | -0.1417 | 122.3826
1.5 | 0.7612 | 0.00593 | -0.1418 | 128.3642
2 | 0.8185 | 0.00613 | -0.1419 | 133.5237
2.5 | 0.8757 | 0.00633 | -0.1419 | 138.3412
3 | 0.9328 | 0.0065 | -0.142 | 143.5077
3.5 | 0.9897 | 0.00669 | -0.142 | 147.9372
4 | 1.0459 | 0.00705 | -0.1419 | 148.3546
4.5 | 1.1008 | 0.00772 | -0.1416 | 142.5907
5 | 1.1569 | 0.00797 | -0.1414 | 145.1568
5.5 | 1.2127 | 0.00825 | -0.1412 | 146.9939
6 | 1.2684 | 0.00853 | -0.1411 | 148.6987
6.5 | 1.3235 | 0.00888 | -0.1408 | 149.0428
7 | 1.3784 | 0.00922 | -0.1405 | 149.5011
7.5 | 1.4332 | 0.00954 | -0.1402 | 150.2306
8 | 1.4875 | 0.00992 | -0.1398 | 149.9496
9.5 | 1.646 | 0.01093 | -0.1379 | 150.5947
10 | 1.6979 | 0.01145 | -0.1371 | 148.2882
10.5 | 1.749 | 0.01201 | -0.1362 | 145.6286
11 | 1.7989 | 0.01268 | -0.135 | 141.8691
12 | 1.8943 | 0.01436 | -0.132 | 131.915
12.5 | 1.9408 | 0.01519 | -0.1303 | 127.7683
13 | 1.9858 | 0.01607 | -0.1284 | 123.5719
13.5 | 2.029 | 0.01702 | -0.1262 | 119.2127
14 | 2.07 | 0.01805 | -0.1237 | 114.6814
14.5 | 2.1082 | 0.01916 | -0.1208 | 110.0313
15 | 2.1427 | 0.02039 | -0.1173 | 105.0858
15.5 | 2.1697 | 0.02174 | -0.1126 | 99.8022
16 | 2.183 | 0.02324 | -0.1055 | 93.9329
16.5 | 2.1923 | 0.02522 | -0.0987 | 86.927
17 | 2.2016 | 0.02766 | -0.093 | 79.5951
17.5 | 2.2076 | 0.03069 | -0.0878 | 71.9322
18 | 2.2099 | 0.03439 | -0.0832 | 64.26
18.5 | 2.2068 | 0.03902 | -0.0794 | 56.5556
19 | 2.2008 | 0.04443 | -0.0767 | 49.5341
19.5 | 2.1853 | 0.0515 | -0.0752 | 42.433
20 | 2.165 | 0.06011 | -0.0754 | 36.0173

## 141. Re 18M Mach 0.25 (1)
BIGFOIL.COM POLAR EXPORT
MID 101
MID 101 |  |  |  | Cl Max: | 1.33 | at alpha= | 7.5 | deg
JavaFoil+Calcfoil stall+Eppler ext transition |  |  |  | L/D Max: | 82.229 | at alpha= | 5.5 | deg
Re: | 18000000 |  |  | Cd Min: | 0.01102 | at alpha= | -6 | deg
Mach: | 0.25 |  |  | Cl=0 at alpha= | -5.1053 | deg
|  |  |  | @ Cl=0.1, Cd= | 0.01124
|  |  |  | @ Cl=0.4, Cd= | 0.011234
|  |  |  | @ Cl=0.6, Cd= | 0.011633
alpha (deg) | Cl | Cd | Cm | Cl/Cd
-14 | -0.051 | 0.09214 | -0.078 | -0.556
-13.5 | -0.048 | 0.08949 | -0.077 | -0.54
-13 | -0.092 | 0.08408 | -0.078 | -1.089
-12.5 | -0.146 | 0.07971 | -0.079 | -1.832
-12 | -0.184 | 0.07487 | -0.08 | -2.462
-11.5 | -0.216 | 0.0697 | -0.082 | -3.094
-11 | -0.243 | 0.06054 | -0.089 | -4.009
-10.5 | -0.262 | 0.0552 | -0.092 | -4.742
-10 | -0.276 | 0.04677 | -0.098 | -5.9
-9.5 | -0.282 | 0.03949 | -0.103 | -7.144
-9 | -0.283 | 0.03013 | -0.111 | -9.388
-8.5 | -0.271 | 0.0243 | -0.115 | -11.134
-8 | -0.274 | 0.01255 | -0.133 | -21.835
-7.5 | -0.239 | 0.01222 | -0.133 | -19.573
-7 | -0.198 | 0.012 | -0.133 | -16.477
-6.5 | -0.151 | 0.01113 | -0.133 | -13.557
-6 | -0.1 | 0.01102 | -0.133 | -9.04
-5.5 | -0.045 | 0.01135 | -0.133 | -3.964
-5 | 0.012 | 0.0113 | -0.133 | 1.08
-4.5 | 0.071 | 0.01125 | -0.133 | 6.323
-4 | 0.131 | 0.01123 | -0.133 | 11.685
-3.5 | 0.192 | 0.01123 | -0.133 | 17.089
-3 | 0.253 | 0.01105 | -0.133 | 22.87
-2.5 | 0.314 | 0.01111 | -0.133 | 28.222
-2 | 0.374 | 0.0112 | -0.133 | 33.421
-1.5 | 0.435 | 0.01128 | -0.133 | 38.551
-1 | 0.495 | 0.01141 | -0.133 | 43.373
-0.5 | 0.555 | 0.0114 | -0.133 | 48.683
0 | 0.615 | 0.01171 | -0.133 | 52.515
0.5 | 0.675 | 0.01197 | -0.133 | 56.36
1 | 0.734 | 0.01215 | -0.133 | 60.419
1.5 | 0.794 | 0.0123 | -0.133 | 64.537
2 | 0.853 | 0.01246 | -0.133 | 68.443
2.5 | 0.912 | 0.01266 | -0.133 | 72.018
3 | 0.971 | 0.01284 | -0.133 | 75.618
3.5 | 1.029 | 0.01302 | -0.133 | 79.005
4 | 1.085 | 0.01323 | -0.133 | 81.999
4.5 | 1.138 | 0.0143 | -0.133 | 79.573
5 | 1.188 | 0.01462 | -0.133 | 81.258
5.5 | 1.232 | 0.01498 | -0.133 | 82.229
6 | 1.269 | 0.01548 | -0.133 | 81.974
6.5 | 1.299 | 0.01596 | -0.133 | 81.401
7 | 1.32 | 0.0164 | -0.132 | 80.477
7.5 | 1.33 | 0.01691 | -0.132 | 78.675
8 | 1.329 | 0.01738 | -0.132 | 76.431
8.5 | 1.314 | 0.01809 | -0.132 | 72.626
9 | 1.285 | 0.01859 | -0.132 | 69.123
9.5 | 1.242 | 0.01878 | -0.132 | 66.159
10 | 1.175 | 0.01958 | -0.132 | 60.02
10.5 | 1.093 | 0.02064 | -0.132 | 52.934
11 | 0.997 | 0.02186 | -0.132 | 45.589
11.5 | 0.882 | 0.02013 | -0.13 | 43.826
12 | 0.759 | 0.02322 | -0.129 | 32.703
12.5 | 0.632 | 0.0256 | -0.127 | 24.667

## 142. Re 18M Mach 0.25 (2)
BIGFOIL.COM POLAR EXPORT
MID 101
MID 101 |  |  |  | Cl Max: | 2.0395 | at alpha= | 13.5 | deg
XFOIL ncrit=9 |  |  |  | L/D Max: | 152.455 | at alpha= | 8.5 | deg
Re: | 18000000 |  |  | Cd Min: | 0.17558 | at alpha= | -15 | deg
Mach: | 0.25 |  |  | Cl=0 at alpha= | -4.9741 | deg
|  |  |  | @ Cl=0.1, Cd= | 0.0052197
|  |  |  | @ Cl=0.4, Cd= | 0.0052933
|  |  |  | @ Cl=0.6, Cd= | 0.0054839
alpha (deg) | Cl | Cd | Cm | Cl/Cd
-15 | -0.584 | 0.17558 | 0.0163 | -3.3261
-14.5 | -0.5686 | 0.16886 | 0.013 | -3.3673
-14 | -0.5536 | 0.16193 | 0.0097 | -3.4188
-13.5 | -0.5391 | 0.15513 | 0.0066 | -3.4751
-13 | -0.525 | 0.14819 | 0.0035 | -3.5427
-12.5 | -0.5107 | 0.14144 | 0.0005 | -3.6107
-12 | -0.4977 | 0.13433 | -0.0026 | -3.7051
-11 | -0.617 | 0.08852 | -0.0255 | -6.9702
-10.5 | -0.6563 | 0.07319 | -0.0367 | -8.9671
-10 | -0.6587 | 0.01886 | -0.1269 | -34.9258
-9.5 | -0.5857 | 0.01292 | -0.1357 | -45.3328
-9 | -0.5165 | 0.01011 | -0.1388 | -51.088
-8.5 | -0.4493 | 0.00854 | -0.1402 | -52.6112
-8 | -0.3829 | 0.00741 | -0.1411 | -51.6734
-7.5 | -0.3184 | 0.00686 | -0.1414 | -46.414
-7 | -0.2532 | 0.00613 | -0.1419 | -41.3051
-6.5 | -0.1899 | 0.00582 | -0.142 | -32.6289
-6 | -0.1274 | 0.00564 | -0.1421 | -22.5887
-5.5 | -0.0652 | 0.00549 | -0.1422 | -11.8761
-5 | -0.0032 | 0.00537 | -0.1424 | -0.5959
-4 | 0.1204 | 0.00519 | -0.1428 | 23.1985
-3.5 | 0.1817 | 0.00515 | -0.1431 | 35.2816
-3 | 0.2434 | 0.00512 | -0.1436 | 47.5391
-2.5 | 0.3041 | 0.00524 | -0.144 | 58.0344
-2 | 0.3647 | 0.00527 | -0.1442 | 69.203
-1.5 | 0.4252 | 0.00531 | -0.1444 | 80.0753
-1 | 0.4854 | 0.00541 | -0.1446 | 89.7227
-0.5 | 0.5459 | 0.00543 | -0.1449 | 100.5341
0 | 0.6061 | 0.00549 | -0.1452 | 110.4007
0.5 | 0.6661 | 0.00561 | -0.1454 | 118.7344
1 | 0.7257 | 0.0058 | -0.1455 | 125.1207
1.5 | 0.7853 | 0.00598 | -0.1456 | 131.3211
2 | 0.8447 | 0.00617 | -0.1456 | 136.9044
2.5 | 0.904 | 0.00639 | -0.1456 | 141.471
3 | 0.9634 | 0.00657 | -0.1456 | 146.6362
3.5 | 1.0226 | 0.00677 | -0.1454 | 151.0487
4 | 1.0809 | 0.0072 | -0.1452 | 150.125
4.5 | 1.1382 | 0.00787 | -0.1447 | 144.6252
5 | 1.197 | 0.00814 | -0.1443 | 147.0516
5.5 | 1.2556 | 0.00843 | -0.1439 | 148.9442
6 | 1.314 | 0.00877 | -0.1434 | 149.829
6.5 | 1.372 | 0.00917 | -0.1428 | 149.6183
7 | 1.4301 | 0.00955 | -0.1421 | 149.7487
7.5 | 1.488 | 0.00997 | -0.1413 | 149.2477
8 | 1.5456 | 0.01042 | -0.1404 | 148.3301
8.5 | 1.6023 | 0.01051 | -0.1394 | 152.4548
9 | 1.6589 | 0.01107 | -0.138 | 149.8555
9.5 | 1.7148 | 0.0117 | -0.1365 | 146.5641
10 | 1.7695 | 0.01247 | -0.1347 | 141.9006
10.5 | 1.8226 | 0.01341 | -0.1325 | 135.9135
11 | 1.8731 | 0.01459 | -0.1298 | 128.3825
11.5 | 1.9202 | 0.01603 | -0.1265 | 119.7879
12 | 1.9644 | 0.01759 | -0.1227 | 111.6771
12.5 | 2.0026 | 0.01948 | -0.118 | 102.8029
13 | 2.032 | 0.02174 | -0.112 | 93.4683
13.5 | 2.0395 | 0.02439 | -0.1029 | 83.6203
14 | 2.0266 | 0.02797 | -0.0922 | 72.4562
14.5 | 2.0121 | 0.03293 | -0.0843 | 61.1023
15 | 1.9865 | 0.03991 | -0.0786 | 49.7745
15.5 | 1.9516 | 0.04924 | -0.076 | 39.6344
16 | 1.9148 | 0.06052 | -0.077 | 31.6391
16.5 | 1.8728 | 0.07428 | -0.0814 | 25.2127
17 | 1.8284 | 0.08963 | -0.0877 | 20.3994
17.5 | 1.78 | 0.10609 | -0.0951 | 16.7782
18 | 1.7286 | 0.12352 | -0.1035 | 13.9945
18.5 | 1.6778 | 0.14149 | -0.113 | 11.8581

## 143. Re 18M Mach 0.50 (1)
BIGFOIL.COM POLAR EXPORT
MID 101
MID 101 |  |  |  | Cl Max: | 1.336 | at alpha= | 20 | deg
JavaFoil+Calcfoil stall+Eppler ext transition |  |  |  | L/D Max: | 82.21 | at alpha= | 3.5 | deg
Re: | 18000000 |  |  | Cd Min: | 0.0114 | at alpha= | -2.5 | deg
Mach: | 0.5 |  |  | Cl=0 at alpha= | -5.114 | deg
|  |  |  | @ Cl=0.1, Cd= | 0.011626
|  |  |  | @ Cl=0.4, Cd= | 0.011459
|  |  |  | @ Cl=0.6, Cd= | 0.011883
alpha (deg) | Cl | Cd | Cm | Cl/Cd
-20 | -0.808 | 0.18 | -0.087 | -4.487
-19.5 | -0.781 | 0.17388 | -0.086 | -4.489
-19 | -0.753 | 0.16643 | -0.086 | -4.527
-18.5 | -0.727 | 0.1611 | -0.085 | -4.512
-18 | -0.7 | 0.1568 | -0.085 | -4.466
-17.5 | -0.674 | 0.14273 | -0.085 | -4.72
-17 | -0.647 | 0.1374 | -0.085 | -4.707
-16.5 | -0.62 | 0.13334 | -0.084 | -4.646
-16 | -0.593 | 0.12391 | -0.084 | -4.782
-15.5 | -0.566 | 0.11539 | -0.084 | -4.904
-15 | -0.539 | 0.10725 | -0.085 | -5.029
-14.5 | -0.512 | 0.10378 | -0.085 | -4.937
-14 | -0.485 | 0.09748 | -0.084 | -4.977
-13.5 | -0.46 | 0.08817 | -0.088 | -5.214
-13 | -0.434 | 0.08064 | -0.092 | -5.387
-12.5 | -0.403 | 0.09052 | -0.08 | -4.448
-12 | -0.377 | 0.08109 | -0.084 | -4.648
-11.5 | -0.352 | 0.07083 | -0.092 | -4.975
-11 | -0.33 | 0.05974 | -0.102 | -5.523
-10.5 | -0.296 | 0.06762 | -0.087 | -4.378
-10 | -0.273 | 0.05655 | -0.1 | -4.829
-9.5 | -0.241 | 0.06157 | -0.087 | -3.919
-9 | -0.218 | 0.05089 | -0.101 | -4.281
-8.5 | -0.188 | 0.05176 | -0.096 | -3.64
-8 | -0.164 | 0.0422 | -0.108 | -3.891
-7.5 | -0.137 | 0.03818 | -0.111 | -3.587
-7 | -0.112 | 0.02869 | -0.122 | -3.895
-6.5 | -0.086 | 0.02076 | -0.132 | -4.134
-6 | -0.06 | 0.01294 | -0.149 | -4.668
-5.5 | -0.044 | 0.01266 | -0.149 | -3.465
-5 | 0.013 | 0.01246 | -0.149 | 1.032
-4.5 | 0.077 | 0.01165 | -0.149 | 6.639
-4 | 0.145 | 0.01158 | -0.149 | 12.5
-3.5 | 0.213 | 0.01155 | -0.149 | 18.467
-3 | 0.282 | 0.01154 | -0.149 | 24.423
-2.5 | 0.35 | 0.0114 | -0.149 | 30.729
-2 | 0.418 | 0.01148 | -0.149 | 36.446
-1.5 | 0.486 | 0.01162 | -0.149 | 41.827
-1 | 0.553 | 0.01175 | -0.149 | 47.064
-0.5 | 0.62 | 0.01194 | -0.149 | 51.947
0 | 0.687 | 0.01224 | -0.149 | 56.136
0.5 | 0.754 | 0.01253 | -0.149 | 60.164
1 | 0.82 | 0.01272 | -0.149 | 64.487
1.5 | 0.887 | 0.01296 | -0.149 | 68.415
2 | 0.952 | 0.01317 | -0.149 | 72.337
2.5 | 1.018 | 0.01345 | -0.149 | 75.712
3 | 1.083 | 0.01369 | -0.149 | 79.123
3.5 | 1.147 | 0.01395 | -0.149 | 82.21
4 | 1.207 | 0.0152 | -0.149 | 79.391
4.5 | 1.259 | 0.01573 | -0.148 | 80.06
5 | 1.303 | 0.01624 | -0.148 | 80.21
5.5 | 1.324 | 0.01701 | -0.148 | 77.815
6 | 1.304 | 0.01781 | -0.148 | 73.227
6.5 | 1.16 | 0.01875 | -0.148 | 61.887
7 | 0.809 | 0.01967 | -0.148 | 41.126
7.5 | 0.841 | 0.0205 | -0.148 | 41.039
8 | 0.874 | 0.0211 | -0.148 | 41.421
8.5 | 0.907 | 0.02239 | -0.148 | 40.484
9 | 0.939 | 0.02274 | -0.148 | 41.282
9.5 | 0.958 | 0.02305 | -0.145 | 41.547
10 | 0.992 | 0.02027 | -0.146 | 48.933
10.5 | 1.011 | 0.02562 | -0.144 | 39.467
11 | 1.043 | 0.02544 | -0.144 | 41.01
11.5 | 1.052 | 0.03046 | -0.14 | 34.54
12 | 1.004 | 0.05318 | -0.125 | 18.876
12.5 | 0.994 | 0.0704 | -0.113 | 14.123
13 | 1.007 | 0.08211 | -0.108 | 12.262
13.5 | 1.002 | 0.11125 | -0.09 | 9.004
14 | 1.031 | 0.11405 | -0.093 | 9.039
14.5 | 1.051 | 0.12887 | -0.088 | 8.158
15 | 1.079 | 0.13386 | -0.09 | 8.063
15.5 | 1.106 | 0.14045 | -0.091 | 7.875
16 | 1.129 | 0.16083 | -0.089 | 7.018
16.5 | 1.156 | 0.16185 | -0.091 | 7.142
17 | 1.183 | 0.16735 | -0.092 | 7.069
17.5 | 1.207 | 0.18253 | -0.092 | 6.612
18 | 1.233 | 0.18628 | -0.092 | 6.621
18.5 | 1.26 | 0.18872 | -0.093 | 6.677
19 | 1.286 | 0.20303 | -0.094 | 6.332
19.5 | 1.31 | 0.214 | -0.094 | 6.12
20 | 1.336 | 0.21675 | -0.094 | 6.162

## 144. Re 18M Mach 0.50 (2)
BIGFOIL.COM POLAR EXPORT
MID 101
MID 101 |  |  |  | Cl Max: | 1.6233 | at alpha= | 7.5 | deg
XFOIL ncrit=9 |  |  |  | L/D Max: | 521.036 | at alpha= | 7 | deg
Re: | 18000000 |  |  | Cd Min: | 0.11608 | at alpha= | 12.5 | deg
Mach: | 0.5 |  |  | Cl=0 at alpha= | -4.8103 | deg
|  |  |  | @ Cl=0.1, Cd= | 0.0054033
|  |  |  | @ Cl=0.4, Cd= | 0.0052591
|  |  |  | @ Cl=0.6, Cd= | 0.0055141
alpha (deg) | Cl | Cd | Cm | Cl/Cd
-9 | -0.39 | 0.09962 | -0.0253 | -3.9149
-8.5 | -0.3841 | 0.09069 | -0.03 | -4.2353
-8 | -0.3816 | 0.08134 | -0.0356 | -4.6914
-7.5 | -0.3776 | 0.07256 | -0.0416 | -5.204
-7 | -0.3695 | 0.06221 | -0.0531 | -5.9396
-6.5 | -0.3354 | 0.04822 | -0.0777 | -6.9556
-6 | -0.2403 | 0.02103 | -0.1355 | -11.4265
-5.5 | -0.112 | 0.0069 | -0.1624 | -16.2319
-5 | -0.0291 | 0.00584 | -0.1625 | -4.9829
-4.5 | 0.0476 | 0.00555 | -0.1619 | 8.5766
-4 | 0.1226 | 0.00534 | -0.1615 | 22.9588
-3.5 | 0.1957 | 0.00525 | -0.1612 | 37.2762
-3 | 0.268 | 0.00515 | -0.1612 | 52.0388
-2.5 | 0.3394 | 0.00519 | -0.1615 | 65.395
-2 | 0.4096 | 0.00527 | -0.1616 | 77.723
-1.5 | 0.4793 | 0.00535 | -0.1617 | 89.5888
-1 | 0.5487 | 0.00544 | -0.1618 | 100.864
-0.5 | 0.6179 | 0.00554 | -0.162 | 111.5343
0 | 0.6872 | 0.00563 | -0.1622 | 122.0604
0.5 | 0.7562 | 0.00578 | -0.1623 | 130.8304
1 | 0.8248 | 0.00604 | -0.1623 | 136.5563
1.5 | 0.8937 | 0.00626 | -0.1621 | 142.7636
2 | 0.9629 | 0.00646 | -0.1619 | 149.0557
2.5 | 1.0323 | 0.00671 | -0.1615 | 153.845
3 | 1.1022 | 0.00693 | -0.1609 | 159.0476
3.5 | 1.1725 | 0.00721 | -0.1601 | 162.6214
4 | 1.2395 | 0.00813 | -0.1586 | 152.46
4.5 | 1.3101 | 0.00853 | -0.1571 | 153.5873
5 | 1.3817 | 0.00892 | -0.1554 | 154.8991
5.5 | 1.4534 | 0.00943 | -0.1533 | 154.1251
6 | 1.5263 | 0.00995 | -0.1507 | 153.397
7 | 1.61 | 0.00309 | -0.1328 | 521.0356
7.5 | 1.6233 | 0.00648 | -0.1204 | 250.5093
8 | 1.6005 | 0.01079 | -0.1046 | 148.3318
8.5 | 1.5551 | 0.01538 | -0.0896 | 101.1118
9.5 | 1.4569 | 0.03367 | -0.0756 | 43.27
10 | 1.407 | 0.04704 | -0.0754 | 29.9107
12 | 1.234 | 0.10394 | -0.0916 | 11.8722
12.5 | 1.1988 | 0.11608 | -0.0965 | 10.3274

## 145. Re 20M Mach 0.00 (1)
BIGFOIL.COM POLAR EXPORT
MID 101
MID 101 |  |  |  | Cl Max: | 1.353 | at alpha= | 8.5 | deg
JavaFoil+Calcfoil stall+Eppler ext transition |  |  |  | L/D Max: | 83.696 | at alpha= | 7 | deg
Re: | 20000000 |  |  | Cd Min: | 0.01083 | at alpha= | -5.5 | deg
Mach: | 0 |  |  | Cl=0 at alpha= | -5.1071 | deg
|  |  |  | @ Cl=0.1, Cd= | 0.011129
|  |  |  | @ Cl=0.4, Cd= | 0.011151
|  |  |  | @ Cl=0.6, Cd= | 0.011652
alpha (deg) | Cl | Cd | Cm | Cl/Cd
-16.5 | -0.274 | 0.1128 | -0.076 | -2.425
-16 | -0.285 | 0.10717 | -0.077 | -2.663
-15.5 | -0.297 | 0.10164 | -0.077 | -2.924
-15 | -0.309 | 0.09552 | -0.079 | -3.235
-14.5 | -0.32 | 0.09054 | -0.08 | -3.534
-14 | -0.331 | 0.08416 | -0.082 | -3.931
-13.5 | -0.341 | 0.07704 | -0.085 | -4.429
-13 | -0.35 | 0.07069 | -0.088 | -4.951
-12.5 | -0.357 | 0.06406 | -0.09 | -5.576
-12 | -0.361 | 0.05877 | -0.092 | -6.15
-11.5 | -0.365 | 0.05145 | -0.096 | -7.086
-11 | -0.363 | 0.04632 | -0.099 | -7.836
-10.5 | -0.358 | 0.04091 | -0.101 | -8.751
-10 | -0.351 | 0.03394 | -0.106 | -10.34
-9.5 | -0.343 | 0.02475 | -0.112 | -13.855
-9 | -0.329 | 0.01991 | -0.117 | -16.528
-8.5 | -0.323 | 0.01237 | -0.129 | -26.072
-8 | -0.286 | 0.01211 | -0.129 | -23.578
-7.5 | -0.244 | 0.01191 | -0.129 | -20.491
-7 | -0.199 | 0.01106 | -0.129 | -17.965
-6.5 | -0.15 | 0.01095 | -0.129 | -13.688
-6 | -0.098 | 0.01085 | -0.129 | -9.045
-5.5 | -0.044 | 0.01083 | -0.129 | -4.066
-5 | 0.012 | 0.01117 | -0.129 | 1.065
-4.5 | 0.069 | 0.01114 | -0.129 | 6.21
-4 | 0.127 | 0.01112 | -0.129 | 11.452
-3.5 | 0.186 | 0.01111 | -0.129 | 16.741
-3 | 0.245 | 0.01097 | -0.129 | 22.33
-2.5 | 0.304 | 0.01104 | -0.129 | 27.509
-2 | 0.362 | 0.0111 | -0.129 | 32.657
-1.5 | 0.421 | 0.01118 | -0.129 | 37.647
-1 | 0.479 | 0.01131 | -0.129 | 42.386
-0.5 | 0.537 | 0.01147 | -0.129 | 46.869
0 | 0.595 | 0.01164 | -0.129 | 51.171
0.5 | 0.653 | 0.01178 | -0.129 | 55.462
1 | 0.711 | 0.01193 | -0.129 | 59.595
1.5 | 0.769 | 0.01207 | -0.129 | 63.705
2 | 0.826 | 0.01223 | -0.129 | 67.53
2.5 | 0.883 | 0.01238 | -0.129 | 71.383
3 | 0.94 | 0.01253 | -0.129 | 75.045
3.5 | 0.997 | 0.01272 | -0.129 | 78.352
4 | 1.052 | 0.01292 | -0.129 | 81.416
4.5 | 1.104 | 0.01388 | -0.129 | 79.542
5 | 1.154 | 0.01415 | -0.129 | 81.544
5.5 | 1.199 | 0.01445 | -0.128 | 82.96
6 | 1.24 | 0.01487 | -0.128 | 83.339
6.5 | 1.275 | 0.01525 | -0.128 | 83.604
7 | 1.305 | 0.01559 | -0.128 | 83.696
7.5 | 1.328 | 0.01606 | -0.128 | 82.689
8 | 1.344 | 0.01651 | -0.128 | 81.404
8.5 | 1.353 | 0.0169 | -0.128 | 80.014
9 | 1.353 | 0.01732 | -0.128 | 78.16
9.5 | 1.347 | 0.01777 | -0.128 | 75.777
10 | 1.326 | 0.01797 | -0.128 | 73.825
10.5 | 1.298 | 0.01855 | -0.128 | 69.974
11 | 1.263 | 0.01926 | -0.127 | 65.572
11.5 | 1.222 | 0.02009 | -0.127 | 60.816
12 | 1.176 | 0.021 | -0.127 | 56.011
12.5 | 1.127 | 0.02224 | -0.127 | 50.664
13 | 1.064 | 0.02016 | -0.126 | 52.788
13.5 | 1.004 | 0.02309 | -0.125 | 43.468

## 146. Re 20M Mach 0.00 (2)
BIGFOIL.COM POLAR EXPORT
MID 101
MID 101 |  |  |  | Cl Max: | 2.25 | at alpha= | 19 | deg
XFOIL ncrit=9 |  |  |  | L/D Max: | 155.98 | at alpha= | 9 | deg
Re: | 20000000 |  |  | Cd Min: | 0.22098 | at alpha= | -19 | deg
Mach: | 0 |  |  | Cl=0 at alpha= | -5.0154 | deg
|  |  |  | @ Cl=0.1, Cd= | 0.005183
|  |  |  | @ Cl=0.4, Cd= | 0.0052962
|  |  |  | @ Cl=0.6, Cd= | 0.0054843
alpha (deg) | Cl | Cd | Cm | Cl/Cd
-19 | -0.7158 | 0.22098 | 0.0445 | -3.2392
-18.5 | -0.6986 | 0.21508 | 0.0406 | -3.2481
-18 | -0.6817 | 0.20911 | 0.0369 | -3.26
-17.5 | -0.665 | 0.20308 | 0.0332 | -3.2746
-17 | -0.6491 | 0.19694 | 0.0297 | -3.2959
-16.5 | -0.6331 | 0.19059 | 0.0261 | -3.3218
-16 | -1.2617 | 0.02179 | -0.1156 | -57.9027
-15.5 | -1.2076 | 0.01892 | -0.12 | -63.8266
-15 | -1.1528 | 0.01703 | -0.1226 | -67.6923
-14.5 | -1.0974 | 0.01555 | -0.1245 | -70.5723
-14 | -1.0398 | 0.01412 | -0.1265 | -73.6402
-13.5 | -0.986 | 0.01315 | -0.1271 | -74.981
-13 | -0.9303 | 0.01214 | -0.128 | -76.631
-12.5 | -0.8736 | 0.01125 | -0.1289 | -77.6533
-12 | -0.8164 | 0.01042 | -0.1298 | -78.3493
-11.5 | -0.7587 | 0.00969 | -0.1306 | -78.2972
-11 | -0.7009 | 0.00905 | -0.1313 | -77.4475
-10.5 | -0.6428 | 0.00846 | -0.132 | -75.9811
-10 | -0.5845 | 0.00793 | -0.1327 | -73.7074
-9.5 | -0.526 | 0.00745 | -0.1333 | -70.604
-9 | -0.4674 | 0.00703 | -0.1338 | -66.4865
-8.5 | -0.4087 | 0.00668 | -0.1344 | -61.1826
-8 | -0.35 | 0.00635 | -0.1349 | -55.1181
-7.5 | -0.2909 | 0.00599 | -0.1354 | -48.5643
-7 | -0.2323 | 0.00577 | -0.1359 | -40.26
-6.5 | -0.1737 | 0.0056 | -0.1362 | -31.0179
-6 | -0.1152 | 0.00547 | -0.1366 | -21.0603
-5.5 | -0.0567 | 0.00537 | -0.137 | -10.5587
-5 | 0.0018 | 0.00529 | -0.1373 | 0.34026
-4.5 | 0.0605 | 0.00521 | -0.1377 | 11.6123
-4 | 0.1191 | 0.00517 | -0.138 | 23.0368
-3.5 | 0.1776 | 0.00516 | -0.1384 | 34.4186
-3 | 0.2364 | 0.00519 | -0.139 | 45.5491
-2.5 | 0.2947 | 0.00522 | -0.1393 | 56.4559
-2 | 0.3528 | 0.00528 | -0.1396 | 66.8182
-1.5 | 0.4109 | 0.0053 | -0.1399 | 77.5283
-1 | 0.4689 | 0.00538 | -0.1401 | 87.1561
-0.5 | 0.527 | 0.00539 | -0.1404 | 97.7737
0 | 0.5848 | 0.00545 | -0.1406 | 107.3028
0.5 | 0.6424 | 0.00558 | -0.1409 | 115.1254
1 | 0.6999 | 0.0057 | -0.141 | 122.7895
2 | 0.814 | 0.00606 | -0.1412 | 134.3234
2.5 | 0.8709 | 0.00624 | -0.1413 | 139.5673
3 | 0.9277 | 0.0064 | -0.1414 | 144.9531
3.5 | 0.9841 | 0.00661 | -0.1414 | 148.8805
4 | 1.0398 | 0.007 | -0.1413 | 148.5429
4.5 | 1.0945 | 0.0076 | -0.1411 | 144.0132
5 | 1.1502 | 0.00784 | -0.141 | 146.7092
5.5 | 1.2056 | 0.00811 | -0.1408 | 148.656
6 | 1.2608 | 0.00839 | -0.1407 | 150.2741
6.5 | 1.3155 | 0.00871 | -0.1405 | 151.0333
7 | 1.3698 | 0.00905 | -0.1402 | 151.3591
7.5 | 1.4242 | 0.00935 | -0.14 | 152.3209
8 | 1.4778 | 0.00972 | -0.1397 | 152.037
8.5 | 1.5312 | 0.0101 | -0.1394 | 151.604
9 | 1.5832 | 0.01015 | -0.1389 | 155.9803
10 | 1.6866 | 0.0111 | -0.1377 | 151.9459
10.5 | 1.7373 | 0.01162 | -0.1369 | 149.5095
11 | 1.787 | 0.01221 | -0.136 | 146.3554
11.5 | 1.8352 | 0.01294 | -0.1348 | 141.8238
12 | 1.8823 | 0.01373 | -0.1335 | 137.094
12.5 | 1.9289 | 0.01445 | -0.1322 | 133.4879
13 | 1.9743 | 0.01523 | -0.1307 | 129.6323
13.5 | 2.0182 | 0.01605 | -0.1289 | 125.7445
14 | 2.0604 | 0.01693 | -0.1269 | 121.7011
14.5 | 2.1006 | 0.01788 | -0.1247 | 117.4832
15 | 2.1381 | 0.01891 | -0.122 | 113.0672
15.5 | 2.1722 | 0.02003 | -0.1188 | 108.4473
16 | 2.2003 | 0.02123 | -0.1146 | 103.6411
16.5 | 2.2159 | 0.02258 | -0.1082 | 98.1355
17 | 2.2251 | 0.02434 | -0.1014 | 91.4174
17.5 | 2.2352 | 0.02652 | -0.0958 | 84.2836
18 | 2.2434 | 0.02915 | -0.0908 | 76.9605
18.5 | 2.2477 | 0.03239 | -0.0862 | 69.3949
19 | 2.25 | 0.03619 | -0.0824 | 62.1719
19.5 | 2.2454 | 0.04097 | -0.0791 | 54.806
20 | 2.237 | 0.04669 | -0.0769 | 47.9118

## 147. Re 20M Mach 0.10 (1)
BIGFOIL.COM POLAR EXPORT
MID 101
MID 101 |  |  |  | Cl Max: | 1.349 | at alpha= | 8.5 | deg
JavaFoil+Calcfoil stall+Eppler ext transition |  |  |  | L/D Max: | 83.31 | at alpha= | 6.5 | deg
Re: | 20000000 |  |  | Cd Min: | 0.01079 | at alpha= | -5 | deg
Mach: | 0.1 |  |  | Cl=0 at alpha= | -5.1071 | deg
|  |  |  | @ Cl=0.1, Cd= | 0.011149
|  |  |  | @ Cl=0.4, Cd= | 0.011169
|  |  |  | @ Cl=0.6, Cd= | 0.011646
alpha (deg) | Cl | Cd | Cm | Cl/Cd
-16 | -0.249 | 0.10898 | -0.076 | -2.284
-15.5 | -0.263 | 0.10323 | -0.077 | -2.544
-15 | -0.276 | 0.09757 | -0.078 | -2.831
-14.5 | -0.29 | 0.09224 | -0.079 | -3.14
-14 | -0.302 | 0.08676 | -0.08 | -3.485
-13.5 | -0.315 | 0.08038 | -0.082 | -3.916
-13 | -0.326 | 0.07325 | -0.086 | -4.457
-12.5 | -0.336 | 0.06658 | -0.089 | -5.05
-12 | -0.343 | 0.06117 | -0.091 | -5.611
-11.5 | -0.349 | 0.05346 | -0.095 | -6.532
-11 | -0.35 | 0.04815 | -0.098 | -7.274
-10.5 | -0.348 | 0.04239 | -0.101 | -8.207
-10 | -0.342 | 0.03585 | -0.105 | -9.55
-9.5 | -0.335 | 0.02757 | -0.11 | -12.143
-9 | -0.322 | 0.02136 | -0.116 | -15.09
-8.5 | -0.321 | 0.01245 | -0.129 | -25.743
-8 | -0.285 | 0.01216 | -0.129 | -23.394
-7.5 | -0.244 | 0.01195 | -0.129 | -20.394
-7 | -0.199 | 0.01109 | -0.129 | -17.926
-6.5 | -0.15 | 0.01098 | -0.129 | -13.683
-6 | -0.098 | 0.01087 | -0.129 | -9.053
-5.5 | -0.044 | 0.01085 | -0.129 | -4.073
-5 | 0.012 | 0.01079 | -0.13 | 1.107
-4.5 | 0.069 | 0.01116 | -0.13 | 6.228
-4 | 0.128 | 0.01114 | -0.13 | 11.484
-3.5 | 0.187 | 0.01113 | -0.13 | 16.794
-3 | 0.246 | 0.01099 | -0.13 | 22.402
-2.5 | 0.305 | 0.01104 | -0.13 | 27.657
-2 | 0.364 | 0.01112 | -0.13 | 32.761
-1.5 | 0.423 | 0.0112 | -0.13 | 37.772
-1 | 0.482 | 0.01131 | -0.13 | 42.593
-0.5 | 0.54 | 0.01146 | -0.13 | 47.123
0 | 0.598 | 0.01164 | -0.13 | 51.398
0.5 | 0.657 | 0.01182 | -0.13 | 55.53
1 | 0.715 | 0.01197 | -0.129 | 59.727
1.5 | 0.773 | 0.01209 | -0.129 | 63.883
2 | 0.83 | 0.01224 | -0.129 | 67.859
2.5 | 0.888 | 0.01242 | -0.129 | 71.48
3 | 0.945 | 0.01256 | -0.129 | 75.223
3.5 | 1.002 | 0.01273 | -0.129 | 78.71
4 | 1.057 | 0.01293 | -0.129 | 81.759
4.5 | 1.109 | 0.01393 | -0.129 | 79.627
5 | 1.159 | 0.01421 | -0.129 | 81.578
5.5 | 1.204 | 0.01446 | -0.129 | 83.247
6 | 1.244 | 0.01498 | -0.129 | 83.089
6.5 | 1.279 | 0.01536 | -0.129 | 83.31
7 | 1.308 | 0.01573 | -0.129 | 83.138
7.5 | 1.33 | 0.01611 | -0.129 | 82.505
8 | 1.343 | 0.01666 | -0.129 | 80.636
8.5 | 1.349 | 0.017 | -0.129 | 79.396
9 | 1.347 | 0.01751 | -0.129 | 76.94
9.5 | 1.336 | 0.01791 | -0.128 | 74.612
10 | 1.311 | 0.01815 | -0.128 | 72.236
10.5 | 1.277 | 0.01877 | -0.128 | 68.063
11 | 1.236 | 0.01953 | -0.128 | 63.297
11.5 | 1.189 | 0.02042 | -0.128 | 58.209
12 | 1.136 | 0.02147 | -0.128 | 52.922
12.5 | 1.073 | 0.0207 | -0.127 | 51.829
13 | 1.008 | 0.02223 | -0.126 | 45.339
13.5 | 0.943 | 0.02387 | -0.125 | 39.494

## 148. Re 20M Mach 0.10 (2)
BIGFOIL.COM POLAR EXPORT
MID 101
MID 101 |  |  |  | Cl Max: | 2.2289 | at alpha= | 18 | deg
XFOIL ncrit=9 |  |  |  | L/D Max: | 155.6 | at alpha= | 9 | deg
Re: | 20000000 |  |  | Cd Min: | 0.21561 | at alpha= | -18.5 | deg
Mach: | 0.1 |  |  | Cl=0 at alpha= | -5.0102 | deg
|  |  |  | @ Cl=0.1, Cd= | 0.0051996
|  |  |  | @ Cl=0.4, Cd= | 0.0052955
|  |  |  | @ Cl=0.6, Cd= | 0.0054767
alpha (deg) | Cl | Cd | Cm | Cl/Cd
-18.5 | -0.7003 | 0.21561 | 0.0407 | -3.248
-18 | -0.683 | 0.20963 | 0.037 | -3.2581
-17.5 | -0.666 | 0.20362 | 0.0333 | -3.2708
-17 | -0.6497 | 0.19751 | 0.0298 | -3.2895
-15 | -1.1762 | 0.02274 | -0.1166 | -51.7238
-14.5 | -1.1187 | 0.0192 | -0.1222 | -58.2656
-14 | -1.0593 | 0.01666 | -0.126 | -63.5834
-13.5 | -1.0041 | 0.0152 | -0.1272 | -66.0592
-13 | -0.9468 | 0.01371 | -0.1286 | -69.0591
-12.5 | -0.8888 | 0.01248 | -0.1297 | -71.2179
-12 | -0.8301 | 0.01136 | -0.1308 | -73.0722
-11.5 | -0.771 | 0.01042 | -0.1317 | -73.9923
-11 | -0.7119 | 0.00961 | -0.1324 | -74.0791
-10.5 | -0.6525 | 0.00889 | -0.1332 | -73.3971
-10 | -0.5929 | 0.00824 | -0.1338 | -71.9539
-9.5 | -0.5333 | 0.00767 | -0.1344 | -69.5306
-9 | -0.4737 | 0.00719 | -0.135 | -65.8832
-8.5 | -0.4141 | 0.00678 | -0.1354 | -61.0767
-7.5 | -0.2947 | 0.00607 | -0.1364 | -48.5502
-7 | -0.2353 | 0.0058 | -0.1368 | -40.569
-6.5 | -0.1761 | 0.00562 | -0.1371 | -31.3345
-6 | -0.117 | 0.00548 | -0.1374 | -21.3504
-5.5 | -0.0579 | 0.00538 | -0.1378 | -10.7621
-5 | 0.0012 | 0.0053 | -0.1381 | 0.22642
-4 | 0.1193 | 0.00518 | -0.1388 | 23.0309
-3.5 | 0.1783 | 0.00516 | -0.1392 | 34.5543
-3 | 0.2375 | 0.00519 | -0.1397 | 45.7611
-2.5 | 0.2962 | 0.00522 | -0.14 | 56.7433
-2 | 0.3547 | 0.00528 | -0.1403 | 67.178
-1.5 | 0.4131 | 0.0053 | -0.1406 | 77.9434
-1 | 0.4714 | 0.00538 | -0.1408 | 87.6208
-0.5 | 0.5299 | 0.00539 | -0.1411 | 98.3117
0 | 0.5881 | 0.00545 | -0.1413 | 107.9083
0.5 | 0.6461 | 0.00558 | -0.1416 | 115.7885
1 | 0.7038 | 0.00571 | -0.1417 | 123.2574
1.5 | 0.7614 | 0.00588 | -0.1418 | 129.4898
2 | 0.8188 | 0.00607 | -0.1419 | 134.8929
2.5 | 0.876 | 0.00625 | -0.142 | 140.16
3 | 0.9332 | 0.00641 | -0.142 | 145.585
3.5 | 0.99 | 0.00663 | -0.142 | 149.3213
4 | 1.0461 | 0.00702 | -0.1419 | 149.0171
4.5 | 1.1013 | 0.00763 | -0.1416 | 144.3381
5 | 1.1575 | 0.00786 | -0.1415 | 147.2646
5.5 | 1.2133 | 0.00814 | -0.1413 | 149.0541
6 | 1.269 | 0.00843 | -0.1411 | 150.5338
6.5 | 1.3242 | 0.00876 | -0.1409 | 151.1644
7 | 1.3791 | 0.00911 | -0.1406 | 151.3831
7.5 | 1.434 | 0.00941 | -0.1403 | 152.3911
8 | 1.4882 | 0.00982 | -0.1399 | 151.5479
8.5 | 1.5422 | 0.01019 | -0.1395 | 151.3445
9 | 1.5949 | 0.01025 | -0.1389 | 155.6
9.5 | 1.6475 | 0.01073 | -0.1382 | 153.5415
10 | 1.6996 | 0.01124 | -0.1374 | 151.21
10.5 | 1.7508 | 0.0118 | -0.1365 | 148.3729
11 | 1.8007 | 0.01249 | -0.1353 | 144.1713
11.5 | 1.849 | 0.01332 | -0.1339 | 138.8138
12 | 1.8972 | 0.01405 | -0.1325 | 135.032
12.5 | 1.9442 | 0.01484 | -0.1309 | 131.0108
13 | 1.9898 | 0.01568 | -0.1291 | 126.9005
13.5 | 2.0336 | 0.0166 | -0.127 | 122.506
14 | 2.0754 | 0.01758 | -0.1246 | 118.0546
14.5 | 2.1147 | 0.01865 | -0.1218 | 113.3887
15 | 2.1506 | 0.01981 | -0.1185 | 108.5613
15.5 | 2.1809 | 0.0211 | -0.1144 | 103.3602
16 | 2.2001 | 0.02249 | -0.1083 | 97.8257
16.5 | 2.2076 | 0.02429 | -0.1007 | 90.8851
17 | 2.2175 | 0.02655 | -0.0947 | 83.5217
17.5 | 2.225 | 0.02934 | -0.0893 | 75.835
18 | 2.2289 | 0.03275 | -0.0846 | 68.058
18.5 | 2.2282 | 0.037 | -0.0805 | 60.2216
19 | 2.224 | 0.04197 | -0.0773 | 52.9902
19.5 | 2.211 | 0.04847 | -0.0753 | 45.6158
20 | 2.1934 | 0.05633 | -0.0747 | 38.9384

## 149. Re 20M Mach 0.25 (1)
BIGFOIL.COM POLAR EXPORT
MID 101
MID 101 |  |  |  | Cl Max: | 1.33 | at alpha= | 7.5 | deg
JavaFoil+Calcfoil stall+Eppler ext transition |  |  |  | L/D Max: | 82.956 | at alpha= | 5.5 | deg
Re: | 20000000 |  |  | Cd Min: | 0.01099 | at alpha= | -6 | deg
Mach: | 0.25 |  |  | Cl=0 at alpha= | -5.1053 | deg
|  |  |  | @ Cl=0.1, Cd= | 0.011221
|  |  |  | @ Cl=0.4, Cd= | 0.01122
|  |  |  | @ Cl=0.6, Cd= | 0.011697
alpha (deg) | Cl | Cd | Cm | Cl/Cd
-14 | -0.051 | 0.09199 | -0.078 | -0.557
-13.5 | -0.048 | 0.08889 | -0.077 | -0.544
-13 | -0.092 | 0.0834 | -0.079 | -1.099
-12.5 | -0.146 | 0.07897 | -0.079 | -1.85
-12 | -0.185 | 0.07402 | -0.081 | -2.493
-11.5 | -0.216 | 0.06888 | -0.083 | -3.135
-11 | -0.243 | 0.05936 | -0.09 | -4.099
-10.5 | -0.263 | 0.05392 | -0.093 | -4.869
-10 | -0.277 | 0.04566 | -0.099 | -6.061
-9.5 | -0.283 | 0.03863 | -0.104 | -7.32
-9 | -0.284 | 0.02898 | -0.112 | -9.801
-8.5 | -0.273 | 0.02303 | -0.116 | -11.839
-8 | -0.274 | 0.01253 | -0.133 | -21.864
-7.5 | -0.239 | 0.01215 | -0.133 | -19.674
-7 | -0.198 | 0.01195 | -0.133 | -16.551
-6.5 | -0.151 | 0.0111 | -0.133 | -13.593
-6 | -0.1 | 0.01099 | -0.133 | -9.065
-5.5 | -0.045 | 0.01131 | -0.133 | -3.978
-5 | 0.012 | 0.01125 | -0.133 | 1.085
-4.5 | 0.071 | 0.01124 | -0.133 | 6.33
-4 | 0.131 | 0.0112 | -0.133 | 11.717
-3.5 | 0.192 | 0.01122 | -0.133 | 17.109
-3 | 0.253 | 0.01104 | -0.133 | 22.905
-2.5 | 0.314 | 0.0111 | -0.133 | 28.265
-2 | 0.374 | 0.01119 | -0.133 | 33.461
-1.5 | 0.435 | 0.01126 | -0.133 | 38.604
-1 | 0.495 | 0.01139 | -0.133 | 43.434
-0.5 | 0.555 | 0.0116 | -0.133 | 47.852
0 | 0.615 | 0.01173 | -0.133 | 52.41
0.5 | 0.675 | 0.01193 | -0.133 | 56.545
1 | 0.734 | 0.01208 | -0.133 | 60.77
1.5 | 0.794 | 0.01225 | -0.133 | 64.797
2 | 0.853 | 0.01239 | -0.133 | 68.849
2.5 | 0.912 | 0.01257 | -0.133 | 72.541
3 | 0.971 | 0.01272 | -0.133 | 76.307
3.5 | 1.029 | 0.01293 | -0.133 | 79.578
4 | 1.085 | 0.01315 | -0.133 | 82.501
4.5 | 1.138 | 0.01418 | -0.133 | 80.268
5 | 1.188 | 0.01449 | -0.133 | 81.983
5.5 | 1.232 | 0.01485 | -0.133 | 82.956
6 | 1.269 | 0.01537 | -0.133 | 82.572
6.5 | 1.299 | 0.01573 | -0.133 | 82.572
7 | 1.32 | 0.01625 | -0.132 | 81.244
7.5 | 1.33 | 0.01674 | -0.132 | 79.449
8 | 1.329 | 0.01729 | -0.132 | 76.836
8.5 | 1.314 | 0.0178 | -0.132 | 73.793
9 | 1.285 | 0.01838 | -0.132 | 69.918
9.5 | 1.242 | 0.01899 | -0.132 | 65.424
10 | 1.175 | 0.01931 | -0.132 | 60.853
10.5 | 1.093 | 0.02032 | -0.132 | 53.76
11 | 0.997 | 0.02146 | -0.132 | 46.43
11.5 | 0.883 | 0.01993 | -0.131 | 44.293
12 | 0.761 | 0.02276 | -0.129 | 33.423
12.5 | 0.633 | 0.0249 | -0.128 | 25.435

## 150. Re 20M Mach 0.25 (2)
BIGFOIL.COM POLAR EXPORT
MID 101
MID 101 |  |  |  | Cl Max: | 2.0583 | at alpha= | 13.5 | deg
XFOIL ncrit=9 |  |  |  | L/D Max: | 152.91 | at alpha= | 9 | deg
Re: | 20000000 |  |  | Cd Min: | 0.18172 | at alpha= | -15.5 | deg
Mach: | 0.25 |  |  | Cl=0 at alpha= | -4.9765 | deg
|  |  |  | @ Cl=0.1, Cd= | 0.0052166
|  |  |  | @ Cl=0.4, Cd= | 0.0052775
|  |  |  | @ Cl=0.6, Cd= | 0.0054728
alpha (deg) | Cl | Cd | Cm | Cl/Cd
-15.5 | -0.6016 | 0.18172 | 0.0196 | -3.3106
-15 | -0.5857 | 0.17503 | 0.0162 | -3.3463
-14.5 | -0.5702 | 0.16837 | 0.0129 | -3.3866
-14 | -0.555 | 0.16152 | 0.0096 | -3.4361
-13.5 | -0.5406 | 0.15473 | 0.0065 | -3.4938
-13 | -0.5267 | 0.14773 | 0.0034 | -3.5653
-12.5 | -0.5125 | 0.14096 | 0.0004 | -3.6358
-11.5 | -0.6093 | 0.09877 | -0.0194 | -6.1689
-11 | -0.6497 | 0.08268 | -0.0299 | -7.858
-10.5 | -0.6999 | 0.06273 | -0.0506 | -11.1573
-10 | -0.6539 | 0.01575 | -0.1323 | -41.5175
-9.5 | -0.5834 | 0.01166 | -0.1375 | -50.0343
-9 | -0.5149 | 0.0094 | -0.1398 | -54.7766
-8.5 | -0.448 | 0.00809 | -0.1408 | -55.377
-8 | -0.382 | 0.00714 | -0.1414 | -53.5014
-7.5 | -0.3177 | 0.00666 | -0.1416 | -47.7027
-6.5 | -0.1897 | 0.00575 | -0.1422 | -32.9913
-6 | -0.1271 | 0.00558 | -0.1422 | -22.7778
-5.5 | -0.0649 | 0.00545 | -0.1423 | -11.9083
-5 | -0.0029 | 0.00534 | -0.1425 | -0.54307
-4.5 | 0.0588 | 0.00527 | -0.1427 | 11.1575
-4 | 0.1205 | 0.00519 | -0.1429 | 23.2177
-3.5 | 0.1818 | 0.00517 | -0.1432 | 35.1644
-3 | 0.2434 | 0.00515 | -0.1437 | 47.2621
-2.5 | 0.3042 | 0.00523 | -0.144 | 58.1644
-2 | 0.3648 | 0.00526 | -0.1442 | 69.3536
-1.5 | 0.4253 | 0.00529 | -0.1445 | 80.397
-1 | 0.4856 | 0.0054 | -0.1447 | 89.9259
-0.5 | 0.546 | 0.00541 | -0.145 | 100.9242
0 | 0.6062 | 0.00548 | -0.1452 | 110.6204
0.5 | 0.6662 | 0.0056 | -0.1454 | 118.9643
1 | 0.7259 | 0.00578 | -0.1455 | 125.5882
1.5 | 0.7855 | 0.00594 | -0.1456 | 132.2391
2 | 0.845 | 0.00613 | -0.1457 | 137.8467
2.5 | 0.9045 | 0.0063 | -0.1457 | 143.5714
3 | 0.9638 | 0.00648 | -0.1456 | 148.7346
3.5 | 1.023 | 0.0067 | -0.1455 | 152.6866
4 | 1.0811 | 0.0072 | -0.1452 | 150.1528
4.5 | 1.1388 | 0.00777 | -0.1448 | 146.5637
5 | 1.1976 | 0.00804 | -0.1444 | 148.9552
5.5 | 1.2563 | 0.00831 | -0.144 | 151.1793
6 | 1.3147 | 0.00866 | -0.1435 | 151.8129
6.5 | 1.3728 | 0.00906 | -0.1429 | 151.5232
7 | 1.431 | 0.00942 | -0.1422 | 151.9108
7.5 | 1.4889 | 0.00984 | -0.1414 | 151.311
8.5 | 1.6043 | 0.0107 | -0.1396 | 149.9346
9 | 1.6606 | 0.01086 | -0.1383 | 152.9098
9.5 | 1.7167 | 0.01149 | -0.1368 | 149.4082
10 | 1.7714 | 0.01226 | -0.135 | 144.4861
10.5 | 1.8245 | 0.01323 | -0.1328 | 137.9063
11 | 1.8758 | 0.01434 | -0.1302 | 130.8089
11.5 | 1.9251 | 0.01556 | -0.1272 | 123.7211
12 | 1.9709 | 0.01702 | -0.1236 | 115.7991
12.5 | 2.0112 | 0.01878 | -0.1192 | 107.0927
13 | 2.0436 | 0.02091 | -0.1136 | 97.7331
13.5 | 2.0583 | 0.02347 | -0.1054 | 87.6992
14 | 2.0468 | 0.02673 | -0.0943 | 76.5731
14.5 | 2.0326 | 0.03136 | -0.0857 | 64.8151
15 | 2.0079 | 0.03794 | -0.0792 | 52.923
15.5 | 1.9739 | 0.0468 | -0.0758 | 42.1774
16 | 1.9375 | 0.05758 | -0.076 | 33.6488
16.5 | 1.8962 | 0.07087 | -0.0797 | 26.756
17 | 1.8527 | 0.08576 | -0.0855 | 21.6033
17.5 | 1.8056 | 0.1018 | -0.0925 | 17.7367
18 | 1.756 | 0.11874 | -0.1005 | 14.7886
18.5 | 1.706 | 0.13626 | -0.1095 | 12.5202

## 151. Re 20M Mach 0.50 (1)
BIGFOIL.COM POLAR EXPORT
MID 101
MID 101 |  |  |  | Cl Max: | 1.336 | at alpha= | 20 | deg
JavaFoil+Calcfoil stall+Eppler ext transition |  |  |  | L/D Max: | 82.927 | at alpha= | 3.5 | deg
Re: | 20000000 |  |  | Cd Min: | 0.01136 | at alpha= | -2.5 | deg
Mach: | 0.5 |  |  | Cl=0 at alpha= | -5.114 | deg
|  |  |  | @ Cl=0.1, Cd= | 0.011586
|  |  |  | @ Cl=0.4, Cd= | 0.011441
|  |  |  | @ Cl=0.6, Cd= | 0.011943
alpha (deg) | Cl | Cd | Cm | Cl/Cd
-20 | -0.808 | 0.18499 | -0.087 | -4.366
-19.5 | -0.78 | 0.18292 | -0.086 | -4.265
-19 | -0.753 | 0.17032 | -0.086 | -4.423
-18.5 | -0.727 | 0.16466 | -0.085 | -4.414
-18 | -0.7 | 0.16042 | -0.085 | -4.366
-17.5 | -0.674 | 0.14647 | -0.085 | -4.599
-17 | -0.647 | 0.14272 | -0.085 | -4.531
-16.5 | -0.619 | 0.13664 | -0.084 | -4.533
-16 | -0.592 | 0.12822 | -0.084 | -4.621
-15.5 | -0.566 | 0.11918 | -0.084 | -4.747
-15 | -0.539 | 0.1114 | -0.084 | -4.838
-14.5 | -0.512 | 0.10923 | -0.083 | -4.685
-14 | -0.484 | 0.10254 | -0.082 | -4.724
-13.5 | -0.459 | 0.09092 | -0.086 | -5.046
-13 | -0.434 | 0.08218 | -0.09 | -5.276
-12.5 | -0.403 | 0.08981 | -0.08 | -4.484
-12 | -0.377 | 0.08042 | -0.085 | -4.689
-11.5 | -0.353 | 0.06991 | -0.093 | -5.048
-11 | -0.331 | 0.05865 | -0.103 | -5.638
-10.5 | -0.296 | 0.06702 | -0.088 | -4.422
-10 | -0.274 | 0.05548 | -0.101 | -4.934
-9.5 | -0.242 | 0.06097 | -0.088 | -3.961
-9 | -0.218 | 0.0498 | -0.103 | -4.388
-8.5 | -0.189 | 0.05138 | -0.097 | -3.67
-8 | -0.165 | 0.04118 | -0.109 | -4.001
-7.5 | -0.137 | 0.03727 | -0.112 | -3.685
-7 | -0.112 | 0.02805 | -0.122 | -3.995
-6.5 | -0.086 | 0.02061 | -0.133 | -4.18
-6 | -0.06 | 0.01289 | -0.149 | -4.687
-5.5 | -0.044 | 0.01261 | -0.149 | -3.479
-5 | 0.013 | 0.01244 | -0.149 | 1.034
-4.5 | 0.077 | 0.01161 | -0.149 | 6.66
-4 | 0.145 | 0.01154 | -0.149 | 12.537
-3.5 | 0.213 | 0.01153 | -0.149 | 18.502
-3 | 0.282 | 0.01155 | -0.149 | 24.409
-2.5 | 0.35 | 0.01136 | -0.149 | 30.828
-2 | 0.418 | 0.01147 | -0.149 | 36.48
-1.5 | 0.486 | 0.01158 | -0.149 | 41.975
-1 | 0.553 | 0.01174 | -0.149 | 47.112
-0.5 | 0.62 | 0.01203 | -0.149 | 51.582
0 | 0.687 | 0.01224 | -0.149 | 56.139
0.5 | 0.754 | 0.01247 | -0.149 | 60.457
1 | 0.82 | 0.01264 | -0.149 | 64.914
1.5 | 0.887 | 0.01287 | -0.149 | 68.87
2 | 0.952 | 0.01307 | -0.149 | 72.894
2.5 | 1.018 | 0.01334 | -0.149 | 76.331
3 | 1.083 | 0.01357 | -0.149 | 79.796
3.5 | 1.147 | 0.01383 | -0.149 | 82.927
4 | 1.207 | 0.01506 | -0.149 | 80.134
4.5 | 1.259 | 0.01557 | -0.148 | 80.905
5 | 1.303 | 0.01605 | -0.148 | 81.143
5.5 | 1.324 | 0.01689 | -0.148 | 78.364
6 | 1.304 | 0.0176 | -0.148 | 74.079
6.5 | 1.16 | 0.01856 | -0.148 | 62.527
7 | 0.809 | 0.01944 | -0.148 | 41.598
7.5 | 0.841 | 0.02022 | -0.148 | 41.608
8 | 0.874 | 0.02091 | -0.148 | 41.81
8.5 | 0.907 | 0.02212 | -0.148 | 40.976
9 | 0.939 | 0.02287 | -0.148 | 41.06
9.5 | 0.959 | 0.02037 | -0.146 | 47.09
10 | 0.994 | 0.02117 | -0.146 | 46.928
10.5 | 1.012 | 0.02518 | -0.144 | 40.207
11 | 1.045 | 0.02492 | -0.144 | 41.935
11.5 | 1.056 | 0.02951 | -0.141 | 35.768
12 | 1.012 | 0.04984 | -0.127 | 20.312
12.5 | 0.96 | 0.09044 | -0.097 | 10.61
13 | 0.989 | 0.09394 | -0.099 | 10.53
13.5 | 1.001 | 0.11335 | -0.089 | 8.835
14 | 1.03 | 0.11734 | -0.092 | 8.777
14.5 | 1.051 | 0.13536 | -0.088 | 7.762
15 | 1.078 | 0.13835 | -0.09 | 7.794
15.5 | 1.105 | 0.14664 | -0.091 | 7.537
16 | 1.129 | 0.16306 | -0.089 | 6.922
16.5 | 1.156 | 0.16572 | -0.091 | 6.976
17 | 1.183 | 0.17106 | -0.092 | 6.915
17.5 | 1.207 | 0.17959 | -0.092 | 6.723
18 | 1.234 | 0.18692 | -0.093 | 6.601
18.5 | 1.26 | 0.19204 | -0.094 | 6.564
19 | 1.286 | 0.20211 | -0.094 | 6.362
19.5 | 1.31 | 0.2187 | -0.094 | 5.989
20 | 1.336 | 0.21822 | -0.094 | 6.121

## 152. Re 20M Mach 0.50 (2)
BIGFOIL.COM POLAR EXPORT
MID 101
MID 101 |  |  |  | Cl Max: | 1.6871 | at alpha= | 7.5 | deg
XFOIL ncrit=9 |  |  |  | L/D Max: | 164.775 | at alpha= | 3.5 | deg
Re: | 20000000 |  |  | Cd Min: | 0.28445 | at alpha= | -20 | deg
Mach: | 0.5 |  |  | Cl=0 at alpha= | -4.8133 | deg
|  |  |  | @ Cl=0.1, Cd= | 0.0053847
|  |  |  | @ Cl=0.4, Cd= | 0.005243
|  |  |  | @ Cl=0.6, Cd= | 0.0055114
alpha (deg) | Cl | Cd | Cm | Cl/Cd
-20 | -0.7969 | 0.28445 | 0.068 | -2.8015
-19.5 | -0.7734 | 0.27582 | 0.0626 | -2.804
-19 | -0.7499 | 0.26714 | 0.0572 | -2.8071
-18.5 | -0.7272 | 0.25821 | 0.0519 | -2.8163
-18 | -0.7043 | 0.24905 | 0.0467 | -2.8279
-17.5 | -0.6824 | 0.2389 | 0.0415 | -2.8564
-17 | -0.6601 | 0.23041 | 0.0367 | -2.8649
-16.5 | -0.6382 | 0.22175 | 0.032 | -2.878
-16 | -0.6159 | 0.21369 | 0.0274 | -2.8822
-15.5 | -0.5931 | 0.20639 | 0.023 | -2.8737
-15 | -0.5707 | 0.19905 | 0.0188 | -2.8671
-14.5 | -0.5484 | 0.19152 | 0.0148 | -2.8634
-14 | -0.5278 | 0.18348 | 0.0108 | -2.8766
-13.5 | -0.5079 | 0.1754 | 0.0069 | -2.8957
-13 | -0.4916 | 0.16669 | 0.003 | -2.9492
-12.5 | -0.4838 | 0.15465 | -0.0014 | -3.1284
-12 | -0.4672 | 0.14641 | -0.0054 | -3.191
-11.5 | -0.4543 | 0.13897 | -0.0077 | -3.2691
-11 | -0.4407 | 0.13106 | -0.0109 | -3.3626
-10.5 | -0.4245 | 0.12385 | -0.0141 | -3.4275
-10 | -0.4079 | 0.11691 | -0.0171 | -3.489
-9.5 | -0.3922 | 0.10983 | -0.0203 | -3.571
-9 | -0.3879 | 0.10018 | -0.0249 | -3.872
-8.5 | -0.385 | 0.09061 | -0.03 | -4.249
-8 | -0.3859 | 0.08064 | -0.0361 | -4.7855
-7.5 | -0.384 | 0.07158 | -0.0424 | -5.3646
-7 | -0.3731 | 0.06119 | -0.0548 | -6.0974
-6.5 | -0.3362 | 0.04712 | -0.0801 | -7.135
-6 | -0.2352 | 0.01866 | -0.1403 | -12.6045
-5.5 | -0.111 | 0.00672 | -0.1627 | -16.5179
-5 | -0.0286 | 0.00576 | -0.1627 | -4.9653
-4.5 | 0.048 | 0.00551 | -0.162 | 8.7114
-4 | 0.1227 | 0.00533 | -0.1616 | 23.0206
-3.5 | 0.1959 | 0.00523 | -0.1613 | 37.457
-3 | 0.268 | 0.00518 | -0.1613 | 51.7375
-2.5 | 0.3395 | 0.0052 | -0.1616 | 65.2885
-2 | 0.4098 | 0.00525 | -0.1617 | 78.0571
-1.5 | 0.4795 | 0.00533 | -0.1618 | 89.9625
-1 | 0.5488 | 0.00543 | -0.1618 | 101.0681
-0.5 | 0.618 | 0.00554 | -0.162 | 111.5523
0.5 | 0.7563 | 0.00577 | -0.1623 | 131.0745
1 | 0.825 | 0.00601 | -0.1623 | 137.2712
1.5 | 0.894 | 0.00622 | -0.1622 | 143.7299
2 | 0.9635 | 0.00637 | -0.162 | 151.2559
2.5 | 1.0328 | 0.00663 | -0.1615 | 155.7768
3 | 1.1028 | 0.00685 | -0.161 | 160.9927
3.5 | 1.1732 | 0.00712 | -0.1602 | 164.7753
4 | 1.2403 | 0.00803 | -0.1587 | 154.4583
4.5 | 1.3112 | 0.00841 | -0.1573 | 155.9096
5 | 1.3829 | 0.00878 | -0.1556 | 157.5057
5.5 | 1.4547 | 0.00929 | -0.1534 | 156.5877
6 | 1.5279 | 0.0098 | -0.1509 | 155.9082
6.5 | 1.6019 | 0.01043 | -0.1477 | 153.5858
7 | 1.6661 | 0.01246 | -0.1415 | 133.7159
7.5 | 1.6871 | 0.0179 | -0.1296 | 94.2514
8 | 1.6806 | 0.02414 | -0.116 | 69.6189
8.5 | 1.643 | 0.02985 | -0.1009 | 55.0419
9 | 1.6027 | 0.03802 | -0.0925 | 42.1541
9.5 | 1.5594 | 0.04884 | -0.0907 | 31.9287
10 | 1.5166 | 0.06245 | -0.0953 | 24.285
12 | 1.3701 | 0.12567 | -0.128 | 10.9024
12.5 | 1.3445 | 0.14065 | -0.1357 | 9.5592