## index
index | Re | Mach | Datasource
1 | 50000 | 0 | JavaFoil+Calcfoil stall+Eppler ext transition
2 | 50000 | 0 | XFOIL ncrit=9
3 | 50000 | 0.1 | JavaFoil+Calcfoil stall+Eppler ext transition
4 | 50000 | 0.1 | XFOIL ncrit=9
5 | 50000 | 0.25 | JavaFoil+Calcfoil stall+Eppler ext transition
6 | 50000 | 0.25 | XFOIL ncrit=9
7 | 50000 | 0.5 | JavaFoil+Calcfoil stall+Eppler ext transition
8 | 50000 | 0.5 | XFOIL ncrit=9
9 | 100000 | 0 | JavaFoil+Calcfoil stall+Eppler ext transition
10 | 100000 | 0 | XFOIL ncrit=9
11 | 100000 | 0.1 | JavaFoil+Calcfoil stall+Eppler ext transition
12 | 100000 | 0.1 | XFOIL ncrit=9
13 | 100000 | 0.25 | JavaFoil+Calcfoil stall+Eppler ext transition
14 | 100000 | 0.25 | XFOIL ncrit=9
15 | 100000 | 0.5 | JavaFoil+Calcfoil stall+Eppler ext transition
16 | 100000 | 0.5 | XFOIL ncrit=9
17 | 250000 | 0 | JavaFoil+Calcfoil stall+Eppler ext transition
18 | 250000 | 0 | XFOIL ncrit=9
19 | 250000 | 0.1 | JavaFoil+Calcfoil stall+Eppler ext transition
20 | 250000 | 0.1 | XFOIL ncrit=9
21 | 250000 | 0.25 | JavaFoil+Calcfoil stall+Eppler ext transition
22 | 250000 | 0.25 | XFOIL ncrit=9
23 | 250000 | 0.5 | JavaFoil+Calcfoil stall+Eppler ext transition
24 | 250000 | 0.5 | XFOIL ncrit=9
25 | 500000 | 0 | JavaFoil+Calcfoil stall+Eppler ext transition
26 | 500000 | 0 | XFOIL ncrit=9
27 | 500000 | 0.1 | JavaFoil+Calcfoil stall+Eppler ext transition
28 | 500000 | 0.1 | XFOIL ncrit=9
29 | 500000 | 0.25 | JavaFoil+Calcfoil stall+Eppler ext transition
30 | 500000 | 0.25 | XFOIL ncrit=9
31 | 500000 | 0.5 | JavaFoil+Calcfoil stall+Eppler ext transition
32 | 500000 | 0.5 | XFOIL ncrit=9
33 | 750000 | 0 | JavaFoil+Calcfoil stall+Eppler ext transition
34 | 750000 | 0 | XFOIL ncrit=9
35 | 750000 | 0.1 | JavaFoil+Calcfoil stall+Eppler ext transition
36 | 750000 | 0.1 | XFOIL ncrit=9
37 | 750000 | 0.25 | JavaFoil+Calcfoil stall+Eppler ext transition
38 | 750000 | 0.25 | XFOIL ncrit=9
39 | 750000 | 0.5 | JavaFoil+Calcfoil stall+Eppler ext transition
40 | 750000 | 0.5 | XFOIL ncrit=9
41 | 1000000 | 0 | JavaFoil+Calcfoil stall+Eppler ext transition
42 | 1000000 | 0 | XFOIL ncrit=9
43 | 1000000 | 0.1 | JavaFoil+Calcfoil stall+Eppler ext transition
44 | 1000000 | 0.1 | XFOIL ncrit=9
45 | 1000000 | 0.25 | JavaFoil+Calcfoil stall+Eppler ext transition
46 | 1000000 | 0.25 | XFOIL ncrit=9
47 | 1000000 | 0.5 | JavaFoil+Calcfoil stall+Eppler ext transition
48 | 1000000 | 0.5 | XFOIL ncrit=9
49 | 2000000 | 0 | JavaFoil+Calcfoil stall+Eppler ext transition
50 | 2000000 | 0 | XFOIL ncrit=9
51 | 2000000 | 0.1 | JavaFoil+Calcfoil stall+Eppler ext transition
52 | 2000000 | 0.1 | XFOIL ncrit=9
53 | 2000000 | 0.25 | JavaFoil+Calcfoil stall+Eppler ext transition
54 | 2000000 | 0.25 | XFOIL ncrit=9
55 | 2000000 | 0.5 | JavaFoil+Calcfoil stall+Eppler ext transition
56 | 2000000 | 0.5 | XFOIL ncrit=9
57 | 3000000 | 0 | JavaFoil+Calcfoil stall+Eppler ext transition
58 | 3000000 | 0 | XFOIL ncrit=9
59 | 3000000 | 0.1 | JavaFoil+Calcfoil stall+Eppler ext transition
60 | 3000000 | 0.1 | XFOIL ncrit=9
61 | 3000000 | 0.25 | JavaFoil+Calcfoil stall+Eppler ext transition
62 | 3000000 | 0.25 | XFOIL ncrit=9
63 | 3000000 | 0.5 | JavaFoil+Calcfoil stall+Eppler ext transition
64 | 3000000 | 0.5 | XFOIL ncrit=9
65 | 4000000 | 0 | JavaFoil+Calcfoil stall+Eppler ext transition
66 | 4000000 | 0 | XFOIL ncrit=9
67 | 4000000 | 0.1 | JavaFoil+Calcfoil stall+Eppler ext transition
68 | 4000000 | 0.1 | XFOIL ncrit=9
69 | 4000000 | 0.25 | JavaFoil+Calcfoil stall+Eppler ext transition
70 | 4000000 | 0.25 | XFOIL ncrit=9
71 | 4000000 | 0.5 | JavaFoil+Calcfoil stall+Eppler ext transition
72 | 4000000 | 0.5 | XFOIL ncrit=9
73 | 5000000 | 0 | JavaFoil+Calcfoil stall+Eppler ext transition
74 | 5000000 | 0 | XFOIL ncrit=9
75 | 5000000 | 0.1 | JavaFoil+Calcfoil stall+Eppler ext transition
76 | 5000000 | 0.1 | XFOIL ncrit=9
77 | 5000000 | 0.25 | JavaFoil+Calcfoil stall+Eppler ext transition
78 | 5000000 | 0.25 | XFOIL ncrit=9
79 | 5000000 | 0.5 | JavaFoil+Calcfoil stall+Eppler ext transition
80 | 5000000 | 0.5 | XFOIL ncrit=9
81 | 6000000 | 0 | JavaFoil+Calcfoil stall+Eppler ext transition
82 | 6000000 | 0 | XFOIL ncrit=9
83 | 6000000 | 0.1 | JavaFoil+Calcfoil stall+Eppler ext transition
84 | 6000000 | 0.1 | XFOIL ncrit=9
85 | 6000000 | 0.25 | JavaFoil+Calcfoil stall+Eppler ext transition
86 | 6000000 | 0.25 | XFOIL ncrit=9
87 | 6000000 | 0.5 | JavaFoil+Calcfoil stall+Eppler ext transition
88 | 6000000 | 0.5 | XFOIL ncrit=9
89 | 7000000 | 0 | JavaFoil+Calcfoil stall+Eppler ext transition
90 | 7000000 | 0 | XFOIL ncrit=9
91 | 7000000 | 0.1 | JavaFoil+Calcfoil stall+Eppler ext transition
92 | 7000000 | 0.1 | XFOIL ncrit=9
93 | 7000000 | 0.25 | JavaFoil+Calcfoil stall+Eppler ext transition
94 | 7000000 | 0.25 | XFOIL ncrit=9
95 | 7000000 | 0.5 | JavaFoil+Calcfoil stall+Eppler ext transition
96 | 7000000 | 0.5 | XFOIL ncrit=9
97 | 8000000 | 0 | JavaFoil+Calcfoil stall+Eppler ext transition
98 | 8000000 | 0 | XFOIL ncrit=9
99 | 8000000 | 0.1 | JavaFoil+Calcfoil stall+Eppler ext transition
100 | 8000000 | 0.1 | XFOIL ncrit=9
101 | 8000000 | 0.25 | JavaFoil+Calcfoil stall+Eppler ext transition
102 | 8000000 | 0.25 | XFOIL ncrit=9
103 | 8000000 | 0.5 | JavaFoil+Calcfoil stall+Eppler ext transition
104 | 8000000 | 0.5 | XFOIL ncrit=9
105 | 10000000 | 0 | JavaFoil+Calcfoil stall+Eppler ext transition
106 | 10000000 | 0 | XFOIL ncrit=9
107 | 10000000 | 0.1 | JavaFoil+Calcfoil stall+Eppler ext transition
108 | 10000000 | 0.1 | XFOIL ncrit=9
109 | 10000000 | 0.25 | JavaFoil+Calcfoil stall+Eppler ext transition
110 | 10000000 | 0.25 | XFOIL ncrit=9
111 | 10000000 | 0.5 | JavaFoil+Calcfoil stall+Eppler ext transition
112 | 10000000 | 0.5 | XFOIL ncrit=9
113 | 12000000 | 0 | JavaFoil+Calcfoil stall+Eppler ext transition
114 | 12000000 | 0 | XFOIL ncrit=9
115 | 12000000 | 0.1 | JavaFoil+Calcfoil stall+Eppler ext transition
116 | 12000000 | 0.1 | XFOIL ncrit=9
117 | 12000000 | 0.25 | JavaFoil+Calcfoil stall+Eppler ext transition
118 | 12000000 | 0.25 | XFOIL ncrit=9
119 | 12000000 | 0.5 | JavaFoil+Calcfoil stall+Eppler ext transition
120 | 12000000 | 0.5 | XFOIL ncrit=9
121 | 14000000 | 0 | JavaFoil+Calcfoil stall+Eppler ext transition
122 | 14000000 | 0 | XFOIL ncrit=9
123 | 14000000 | 0.1 | JavaFoil+Calcfoil stall+Eppler ext transition
124 | 14000000 | 0.1 | XFOIL ncrit=9
125 | 14000000 | 0.25 | JavaFoil+Calcfoil stall+Eppler ext transition
126 | 14000000 | 0.25 | XFOIL ncrit=9
127 | 14000000 | 0.5 | JavaFoil+Calcfoil stall+Eppler ext transition
128 | 14000000 | 0.5 | XFOIL ncrit=9
129 | 16000000 | 0 | JavaFoil+Calcfoil stall+Eppler ext transition
130 | 16000000 | 0 | XFOIL ncrit=9
131 | 16000000 | 0.1 | JavaFoil+Calcfoil stall+Eppler ext transition
132 | 16000000 | 0.1 | XFOIL ncrit=9
133 | 16000000 | 0.25 | JavaFoil+Calcfoil stall+Eppler ext transition
134 | 16000000 | 0.25 | XFOIL ncrit=9
135 | 16000000 | 0.5 | JavaFoil+Calcfoil stall+Eppler ext transition
136 | 16000000 | 0.5 | XFOIL ncrit=9
137 | 18000000 | 0 | JavaFoil+Calcfoil stall+Eppler ext transition
138 | 18000000 | 0 | XFOIL ncrit=9
139 | 18000000 | 0.1 | JavaFoil+Calcfoil stall+Eppler ext transition
140 | 18000000 | 0.1 | XFOIL ncrit=9
141 | 18000000 | 0.25 | JavaFoil+Calcfoil stall+Eppler ext transition
142 | 18000000 | 0.25 | XFOIL ncrit=9
143 | 18000000 | 0.5 | JavaFoil+Calcfoil stall+Eppler ext transition
144 | 18000000 | 0.5 | XFOIL ncrit=9
145 | 20000000 | 0 | JavaFoil+Calcfoil stall+Eppler ext transition
146 | 20000000 | 0 | XFOIL ncrit=9
147 | 20000000 | 0.1 | JavaFoil+Calcfoil stall+Eppler ext transition
148 | 20000000 | 0.1 | XFOIL ncrit=9
149 | 20000000 | 0.25 | JavaFoil+Calcfoil stall+Eppler ext transition
150 | 20000000 | 0.25 | XFOIL ncrit=9
151 | 20000000 | 0.5 | JavaFoil+Calcfoil stall+Eppler ext transition
152 | 20000000 | 0.5 | XFOIL ncrit=9

## 1. Re 50k Mach 0.00 (1)
BIGFOIL.COM POLAR EXPORT
GA 35A211
GA 35A211 |  |  |  | Cl Max: | 0.989 | at alpha= | 11 | deg
JavaFoil+Calcfoil stall+Eppler ext transition |  |  |  | L/D Max: | 39.984 | at alpha= | 6.5 | deg
Re: | 50000 |  |  | Cd Min: | 0.01644 | at alpha= | -0.5 | deg
Mach: | 0 |  |  | Cl=0 at alpha= | -1.6765 | deg
|  |  |  | @ Cl=0.1, Cd= | 0.01671
|  |  |  | @ Cl=0.4, Cd= | 0.017458
|  |  |  | @ Cl=0.6, Cd= | 0.01934
alpha (deg) | Cl | Cd | Cm | Cl/Cd
-16 | -0.442 | 0.24262 | -0.003 | -1.824
-15.5 | -0.458 | 0.23092 | -0.004 | -1.983
-15 | -0.473 | 0.21958 | -0.004 | -2.154
-14.5 | -0.487 | 0.19654 | -0.004 | -2.48
-14 | -0.501 | 0.18612 | -0.004 | -2.693
-13.5 | -0.514 | 0.1785 | -0.005 | -2.88
-13 | -0.525 | 0.15975 | -0.005 | -3.289
-12.5 | -0.535 | 0.1521 | -0.005 | -3.518
-12 | -0.543 | 0.13037 | -0.005 | -4.164
-11.5 | -0.548 | 0.12327 | -0.006 | -4.447
-11 | -0.551 | 0.11336 | -0.006 | -4.859
-10.5 | -0.55 | 0.10716 | -0.006 | -5.136
-10 | -0.547 | 0.11002 | -0.006 | -4.967
-9.5 | -0.539 | 0.0999 | -0.007 | -5.396
-9 | -0.528 | 0.09097 | -0.007 | -5.802
-8.5 | -0.513 | 0.08314 | -0.007 | -6.165
-8 | -0.493 | 0.07573 | -0.007 | -6.515
-7.5 | -0.47 | 0.07158 | -0.007 | -6.569
-7 | -0.443 | 0.06554 | -0.008 | -6.764
-6.5 | -0.413 | 0.0589 | -0.008 | -7.009
-6 | -0.379 | 0.05434 | -0.008 | -6.976
-5.5 | -0.342 | 0.05167 | -0.008 | -6.625
-5 | -0.303 | 0.04823 | -0.009 | -6.281
-4.5 | -0.261 | 0.04424 | -0.009 | -5.91
-4 | -0.218 | 0.04272 | -0.009 | -5.104
-3.5 | -0.173 | 0.04065 | -0.01 | -4.261
-3 | -0.127 | 0.03896 | -0.011 | -3.265
-2.5 | -0.08 | 0.03746 | -0.011 | -2.145
-2 | -0.033 | 0.03647 | -0.012 | -0.902
-1.5 | 0.018 | 0.01731 | -0.031 | 1.068
-1 | 0.078 | 0.01687 | -0.032 | 4.617
-0.5 | 0.137 | 0.01644 | -0.033 | 8.359
0 | 0.199 | 0.01648 | -0.034 | 12.059
0.5 | 0.259 | 0.01663 | -0.034 | 15.557
1 | 0.319 | 0.01683 | -0.035 | 18.942
1.5 | 0.378 | 0.01726 | -0.036 | 21.933
2 | 0.427 | 0.0177 | -0.036 | 24.144
2.5 | 0.482 | 0.01817 | -0.036 | 26.55
3 | 0.535 | 0.01884 | -0.037 | 28.427
3.5 | 0.593 | 0.01927 | -0.038 | 30.795
4 | 0.65 | 0.01984 | -0.038 | 32.738
4.5 | 0.704 | 0.02049 | -0.039 | 34.365
5 | 0.79 | 0.02129 | -0.042 | 37.096
5.5 | 0.845 | 0.02292 | -0.042 | 36.849
6 | 0.898 | 0.02353 | -0.043 | 38.144
6.5 | 0.949 | 0.02372 | -0.044 | 39.984
7 | 0.799 | 0.05324 | -0.017 | 15.009
7.5 | 0.835 | 0.05675 | -0.017 | 14.719
8 | 0.869 | 0.06188 | -0.017 | 14.044
8.5 | 0.9 | 0.06551 | -0.017 | 13.732
9 | 0.927 | 0.07281 | -0.017 | 12.734
9.5 | 0.951 | 0.07856 | -0.016 | 12.108
10 | 0.972 | 0.08635 | -0.017 | 11.253
10.5 | 0.986 | 0.09479 | -0.017 | 10.399
11 | 0.989 | 0.1065 | -0.017 | 9.29
11.5 | 0.987 | 0.11256 | -0.017 | 8.768
12 | 0.979 | 0.121 | -0.017 | 8.091
12.5 | 0.966 | 0.13208 | -0.017 | 7.314
13 | 0.948 | 0.14506 | -0.017 | 6.535
13.5 | 0.926 | 0.15906 | -0.018 | 5.821
14 | 0.9 | 0.17909 | -0.018 | 5.027
14.5 | 0.872 | 0.18581 | -0.018 | 4.691
15 | 0.841 | 0.20541 | -0.018 | 4.094
15.5 | 0.808 | 0.2171 | -0.018 | 3.724
16 | 0.775 | 0.24336 | -0.018 | 3.185

## 2. Re 50k Mach 0.00 (2)
BIGFOIL.COM POLAR EXPORT
GA 35A211
GA 35A211 |  |  |  | Cl Max: | 1.0682 | at alpha= | 9.5 | deg
XFOIL ncrit=9 |  |  |  | L/D Max: | 35.0117 | at alpha= | 7 | deg
Re: | 50000 |  |  | Cd Min: | 0.26597 | at alpha= | -20 | deg
Mach: | 0 |  |  | Cl=0 at alpha= | 0.60991 | deg
|  |  |  | @ Cl=0.1, Cd= | 0.026803
|  |  |  | @ Cl=0.4, Cd= | 0.03608
|  |  |  | @ Cl=0.6, Cd= | 0.16346
alpha (deg) | Cl | Cd | Cm | Cl/Cd
-20 | -0.7652 | 0.26597 | 0.0521 | -2.877
-19.5 | -0.7319 | 0.24604 | 0.0525 | -2.9747
-19 | -0.7144 | 0.23976 | 0.0487 | -2.9796
-18.5 | -0.7033 | 0.23709 | 0.043 | -2.9664
-18 | -0.688 | 0.23007 | 0.0389 | -2.9904
-17.5 | -0.665 | 0.22077 | 0.0371 | -3.0122
-17 | -0.6549 | 0.21718 | 0.032 | -3.0155
-16.5 | -0.6364 | 0.20866 | 0.0293 | -3.0499
-16 | -0.6214 | 0.20276 | 0.0259 | -3.0647
-15.5 | -0.6086 | 0.19612 | 0.0223 | -3.1032
-15 | -0.593 | 0.1896 | 0.0196 | -3.1276
-14.5 | -0.5808 | 0.18269 | 0.0164 | -3.1792
-14 | -0.5729 | 0.17765 | 0.0131 | -3.2249
-13.5 | -0.5522 | 0.16881 | 0.0117 | -3.2711
-13 | -0.552 | 0.16368 | 0.0079 | -3.3724
-12.5 | -0.5481 | 0.15839 | 0.005 | -3.4604
-12 | -0.5329 | 0.15053 | 0.0037 | -3.5402
-11.5 | -0.5292 | 0.14437 | 0.0015 | -3.6656
-11 | -0.5068 | 0.13551 | 0.0015 | -3.7399
-10.5 | -0.4934 | 0.12861 | 0.0009 | -3.8364
-10 | -0.5085 | 0.12427 | -0.0019 | -4.0919
-9.5 | -0.4812 | 0.11592 | -0.0007 | -4.1511
-9 | -0.4657 | 0.10888 | -0.0003 | -4.2772
-8.5 | -0.4657 | 0.10341 | -0.0001 | -4.5034
-8 | -0.4402 | 0.09582 | 0.0014 | -4.594
-6 | -0.5325 | 0.04997 | -0.034 | -10.6564
-5.5 | -0.5129 | 0.04328 | -0.0303 | -11.8507
-5 | -0.487 | 0.03804 | -0.0267 | -12.8023
-4.5 | -0.4504 | 0.03425 | -0.0235 | -13.1504
-4 | -0.4067 | 0.03054 | -0.0213 | -13.317
-3.5 | -0.3603 | 0.02753 | -0.0195 | -13.0875
-3 | -0.3133 | 0.02538 | -0.0174 | -12.3444
-2.5 | -0.1081 | 0.02188 | -0.0289 | -4.9406
-2 | -0.1548 | 0.02113 | -0.0183 | -7.3261
-1.5 | -0.162 | 0.02085 | -0.0121 | -7.7698
-1 | -0.1362 | 0.02121 | -0.0102 | -6.4215
-0.5 | -0.102 | 0.02188 | -0.0094 | -4.6618
0 | -0.0649 | 0.02275 | -0.0091 | -2.8527
0.5 | -0.0173 | 0.02395 | -0.0109 | -0.72234
1 | 0.0614 | 0.02582 | -0.0185 | 2.378
1.5 | 0.1352 | 0.0277 | -0.025 | 4.8809
2 | 0.2092 | 0.02972 | -0.0313 | 7.039
2.5 | 0.2666 | 0.03155 | -0.0346 | 8.4501
3 | 0.3367 | 0.03366 | -0.0397 | 10.003
3.5 | 0.3886 | 0.03568 | -0.0416 | 10.8913
4 | 0.4482 | 0.03777 | -0.0443 | 11.8666
4.5 | 0.5138 | 0.03967 | -0.0471 | 12.9519
5 | 0.5802 | 0.04105 | -0.0485 | 14.134
5.5 | 0.6849 | 0.03934 | -0.0498 | 17.4098
6 | 0.7763 | 0.03532 | -0.0455 | 21.979
6.5 | 0.8568 | 0.02925 | -0.0372 | 29.2923
7 | 0.8949 | 0.02556 | -0.0247 | 35.0117
7.5 | 0.9153 | 0.02939 | -0.0181 | 31.1432
8 | 0.9584 | 0.03422 | -0.0157 | 28.007
8.5 | 1.0049 | 0.03964 | -0.0138 | 25.3507
9 | 1.0414 | 0.04599 | -0.0113 | 22.6441
9.5 | 1.0682 | 0.05298 | -0.0085 | 20.1623
10 | 1.0668 | 0.06104 | -0.004 | 17.4771
10.5 | 1.0479 | 0.07002 | -0.0001 | 14.9657
11 | 1.0152 | 0.07916 | 0.0027 | 12.8247
11.5 | 0.9905 | 0.0897 | 0.0028 | 11.0424
12 | 0.8414 | 0.11861 | -0.0196 | 7.0938
12.5 | 0.5626 | 0.13962 | -0.0284 | 4.0295
13 | 0.5569 | 0.14438 | -0.0285 | 3.8572
13.5 | 0.5569 | 0.14913 | -0.0287 | 3.7343
14 | 0.5775 | 0.15713 | -0.0289 | 3.6753
14.5 | 0.5841 | 0.16346 | -0.0296 | 3.5734

## 3. Re 50k Mach 0.10 (1)
BIGFOIL.COM POLAR EXPORT
GA 35A211
GA 35A211 |  |  |  | Cl Max: | 0.983 | at alpha= | 11 | deg
JavaFoil+Calcfoil stall+Eppler ext transition |  |  |  | L/D Max: | 40.039 | at alpha= | 6.5 | deg
Re: | 50000 |  |  | Cd Min: | 0.01646 | at alpha= | -0.5 | deg
Mach: | 0.1 |  |  | Cl=0 at alpha= | -1.6827 | deg
|  |  |  | @ Cl=0.1, Cd= | 0.016726
|  |  |  | @ Cl=0.4, Cd= | 0.017494
|  |  |  | @ Cl=0.6, Cd= | 0.019401
alpha (deg) | Cl | Cd | Cm | Cl/Cd
-15.5 | -0.414 | 0.2408 | -0.004 | -1.721
-15 | -0.432 | 0.21688 | -0.004 | -1.992
-14.5 | -0.449 | 0.20773 | -0.004 | -2.163
-14 | -0.466 | 0.19727 | -0.004 | -2.362
-13.5 | -0.482 | 0.18288 | -0.005 | -2.635
-13 | -0.496 | 0.16723 | -0.005 | -2.968
-12.5 | -0.509 | 0.14999 | -0.005 | -3.395
-12 | -0.52 | 0.13696 | -0.005 | -3.798
-11.5 | -0.529 | 0.1227 | -0.006 | -4.308
-11 | -0.534 | 0.11609 | -0.006 | -4.601
-10.5 | -0.537 | 0.1081 | -0.006 | -4.964
-10 | -0.535 | 0.10111 | -0.006 | -5.296
-9.5 | -0.53 | 0.10354 | -0.007 | -5.123
-9 | -0.521 | 0.09403 | -0.007 | -5.545
-8.5 | -0.508 | 0.08557 | -0.007 | -5.937
-8 | -0.49 | 0.07802 | -0.007 | -6.286
-7.5 | -0.468 | 0.07371 | -0.007 | -6.356
-7 | -0.443 | 0.06735 | -0.008 | -6.572
-6.5 | -0.413 | 0.05979 | -0.008 | -6.905
-6 | -0.38 | 0.05477 | -0.008 | -6.931
-5.5 | -0.343 | 0.05187 | -0.008 | -6.614
-5 | -0.304 | 0.04839 | -0.009 | -6.28
-4.5 | -0.262 | 0.04424 | -0.009 | -5.932
-4 | -0.219 | 0.04277 | -0.009 | -5.12
-3.5 | -0.174 | 0.04058 | -0.01 | -4.287
-3 | -0.128 | 0.03886 | -0.011 | -3.289
-2.5 | -0.081 | 0.03751 | -0.011 | -2.152
-2 | -0.033 | 0.03653 | -0.012 | -0.905
-1.5 | 0.019 | 0.01729 | -0.031 | 1.074
-1 | 0.078 | 0.01688 | -0.032 | 4.639
-0.5 | 0.138 | 0.01646 | -0.033 | 8.392
0 | 0.2 | 0.01649 | -0.034 | 12.11
0.5 | 0.26 | 0.01667 | -0.035 | 15.6
1 | 0.32 | 0.01685 | -0.035 | 19.017
1.5 | 0.38 | 0.01731 | -0.036 | 21.976
2 | 0.429 | 0.01776 | -0.036 | 24.164
2.5 | 0.484 | 0.01827 | -0.036 | 26.482
3 | 0.538 | 0.01892 | -0.037 | 28.419
3.5 | 0.596 | 0.01936 | -0.038 | 30.778
4 | 0.652 | 0.01993 | -0.038 | 32.73
4.5 | 0.707 | 0.0206 | -0.039 | 34.351
5 | 0.794 | 0.02138 | -0.042 | 37.114
5.5 | 0.849 | 0.02297 | -0.043 | 36.946
6 | 0.902 | 0.02363 | -0.043 | 38.152
6.5 | 0.953 | 0.02379 | -0.044 | 40.039
7 | 0.802 | 0.05309 | -0.017 | 15.105
7.5 | 0.838 | 0.05719 | -0.017 | 14.653
8 | 0.871 | 0.06156 | -0.017 | 14.153
8.5 | 0.901 | 0.06632 | -0.017 | 13.591
9 | 0.928 | 0.07231 | -0.017 | 12.834
9.5 | 0.951 | 0.07884 | -0.017 | 12.062
10 | 0.97 | 0.08766 | -0.017 | 11.066
10.5 | 0.982 | 0.09582 | -0.017 | 10.252
11 | 0.983 | 0.10714 | -0.017 | 9.178
11.5 | 0.978 | 0.11452 | -0.017 | 8.539
12 | 0.966 | 0.12689 | -0.017 | 7.617
12.5 | 0.949 | 0.13597 | -0.017 | 6.982
13 | 0.927 | 0.1505 | -0.017 | 6.161
13.5 | 0.901 | 0.16402 | -0.018 | 5.491
14 | 0.87 | 0.17507 | -0.018 | 4.971
14.5 | 0.837 | 0.19649 | -0.018 | 4.26
15 | 0.802 | 0.21841 | -0.018 | 3.67
15.5 | 0.765 | 0.23244 | -0.018 | 3.289
16 | 0.727 | 0.2562 | -0.018 | 2.837

## 4. Re 50k Mach 0.10 (2)
BIGFOIL.COM POLAR EXPORT
GA 35A211
GA 35A211 |  |  |  | Cl Max: | 1.0677 | at alpha= | 9.5 | deg
XFOIL ncrit=9 |  |  |  | L/D Max: | 34.5792 | at alpha= | 7 | deg
Re: | 50000 |  |  | Cd Min: | 0.26237 | at alpha= | -20 | deg
Mach: | 0.1 |  |  | Cl=0 at alpha= | 0.5925 | deg
|  |  |  | @ Cl=0.1, Cd= | 0.026896
|  |  |  | @ Cl=0.4, Cd= | 0.036132
|  |  |  | @ Cl=0.6, Cd= | 0.16385
alpha (deg) | Cl | Cd | Cm | Cl/Cd
-20 | -0.7625 | 0.26237 | 0.0534 | -2.9062
-19.5 | -0.7336 | 0.24664 | 0.053 | -2.9744
-19 | -0.7163 | 0.24054 | 0.049 | -2.9779
-18.5 | -0.7064 | 0.23873 | 0.0429 | -2.959
-18 | -0.687 | 0.22939 | 0.0398 | -2.9949
-17.5 | -0.6662 | 0.22136 | 0.0374 | -3.0096
-17 | -0.6578 | 0.21862 | 0.0318 | -3.0089
-16.5 | -0.6361 | 0.20885 | 0.0297 | -3.0457
-16 | -0.6236 | 0.20385 | 0.0258 | -3.0591
-15.5 | -0.6071 | 0.19608 | 0.0228 | -3.0962
-15 | -0.5951 | 0.19062 | 0.0194 | -3.1219
-14.5 | -0.5789 | 0.18275 | 0.0168 | -3.1677
-14 | -0.5761 | 0.17891 | 0.0128 | -3.2201
-13.5 | -0.5518 | 0.16926 | 0.0117 | -3.2601
-13 | -0.5454 | 0.16307 | 0.0086 | -3.3446
-12.5 | -0.5518 | 0.15957 | 0.0045 | -3.458
-12 | -0.5364 | 0.15163 | 0.0032 | -3.5376
-11.5 | -0.5328 | 0.14543 | 0.001 | -3.6636
-11 | -0.5014 | 0.13556 | 0.0019 | -3.6987
-10.5 | -0.4944 | 0.12927 | 0.0006 | -3.8246
-10 | -0.4901 | 0.12268 | -0.0006 | -3.9949
-9.5 | -0.4857 | 0.11687 | -0.0012 | -4.1559
-9 | -0.4692 | 0.10971 | -0.0006 | -4.2767
-8.5 | -0.4703 | 0.1043 | -0.0004 | -4.5091
-8 | -0.4359 | 0.09596 | 0.0013 | -4.5425
-7 | -0.4083 | 0.08345 | 0.004 | -4.8928
-6.5 | -0.5291 | 0.06367 | -0.0308 | -8.31
-6 | -0.5331 | 0.05051 | -0.0343 | -10.5543
-5.5 | -0.5151 | 0.04384 | -0.0305 | -11.7495
-5 | -0.4903 | 0.03853 | -0.0269 | -12.7251
-4.5 | -0.4543 | 0.03468 | -0.0237 | -13.0998
-4 | -0.4107 | 0.03086 | -0.0214 | -13.3085
-3.5 | -0.364 | 0.02778 | -0.0196 | -13.103
-3 | -0.3166 | 0.02558 | -0.0175 | -12.3769
-2.5 | -0.1076 | 0.02204 | -0.0291 | -4.882
-2 | -0.1541 | 0.02129 | -0.0186 | -7.2381
-1.5 | -0.1633 | 0.02095 | -0.0121 | -7.7947
-1 | -0.138 | 0.0213 | -0.0102 | -6.4789
-0.5 | -0.1037 | 0.02196 | -0.0094 | -4.7222
0 | -0.0665 | 0.02283 | -0.0091 | -2.9128
0.5 | -0.0143 | 0.02413 | -0.0117 | -0.59262
1 | 0.063 | 0.02595 | -0.019 | 2.4277
1.5 | 0.1385 | 0.02788 | -0.0257 | 4.9677
2 | 0.2071 | 0.0298 | -0.031 | 6.9497
2.5 | 0.2682 | 0.03171 | -0.0349 | 8.4579
3 | 0.3372 | 0.03382 | -0.0398 | 9.9704
3.5 | 0.3923 | 0.03586 | -0.0421 | 10.9398
4 | 0.4511 | 0.03794 | -0.0446 | 11.8898
4.5 | 0.5223 | 0.0398 | -0.0479 | 13.1231
5 | 0.5859 | 0.04112 | -0.0487 | 14.2485
5.5 | 0.6793 | 0.03986 | -0.049 | 17.0421
6 | 0.7761 | 0.03554 | -0.0449 | 21.8374
6.5 | 0.8581 | 0.02917 | -0.0361 | 29.4172
7 | 0.8956 | 0.0259 | -0.0236 | 34.5792
7.5 | 0.9185 | 0.02992 | -0.0176 | 30.6985
8 | 0.962 | 0.03483 | -0.015 | 27.6199
8.5 | 1.0115 | 0.04059 | -0.0137 | 24.9199
9 | 1.0428 | 0.04687 | -0.0105 | 22.2488
9.5 | 1.0677 | 0.05398 | -0.0076 | 19.7795
10 | 1.0625 | 0.06208 | -0.003 | 17.115
10.5 | 1.0404 | 0.07101 | 0.0007 | 14.6515
11 | 1.0071 | 0.08018 | 0.0033 | 12.5605
12 | 0.8399 | 0.1197 | -0.0198 | 7.0167
12.5 | 0.5618 | 0.13974 | -0.0284 | 4.0203
13 | 0.5563 | 0.14448 | -0.0285 | 3.8504
13.5 | 0.5558 | 0.1492 | -0.0288 | 3.7252
14 | 0.5742 | 0.1567 | -0.029 | 3.6643
14.5 | 0.5851 | 0.16385 | -0.0297 | 3.5709

## 5. Re 50k Mach 0.25 (1)
BIGFOIL.COM POLAR EXPORT
GA 35A211
GA 35A211 |  |  |  | Cl Max: | 0.95 | at alpha= | 10 | deg
JavaFoil+Calcfoil stall+Eppler ext transition |  |  |  | L/D Max: | 37.946 | at alpha= | 6 | deg
Re: | 50000 |  |  | Cd Min: | 0.01662 | at alpha= | -0.5 | deg
Mach: | 0.25 |  |  | Cl=0 at alpha= | -1.6792 | deg
|  |  |  | @ Cl=0.1, Cd= | 0.016932
|  |  |  | @ Cl=0.4, Cd= | 0.017687
|  |  |  | @ Cl=0.6, Cd= | 0.39036
alpha (deg) | Cl | Cd | Cm | Cl/Cd
-13.5 | -0.145 | 0.24228 | -0.005 | -0.599
-13 | -0.213 | 0.21961 | -0.005 | -0.968
-12.5 | -0.264 | 0.18809 | -0.005 | -1.406
-12 | -0.31 | 0.16361 | -0.006 | -1.893
-11.5 | -0.35 | 0.14877 | -0.006 | -2.35
-11 | -0.385 | 0.13701 | -0.006 | -2.807
-10.5 | -0.414 | 0.12691 | -0.006 | -3.262
-10 | -0.437 | 0.11321 | -0.007 | -3.864
-9.5 | -0.454 | 0.09997 | -0.007 | -4.544
-9 | -0.464 | 0.09352 | -0.007 | -4.963
-8.5 | -0.467 | 0.0867 | -0.007 | -5.386
-8 | -0.463 | 0.09141 | -0.007 | -5.061
-7.5 | -0.451 | 0.08221 | -0.008 | -5.49
-7 | -0.433 | 0.07258 | -0.008 | -5.973
-6.5 | -0.41 | 0.06373 | -0.008 | -6.428
-6 | -0.38 | 0.06011 | -0.008 | -6.328
-5.5 | -0.346 | 0.05304 | -0.009 | -6.532
-5 | -0.309 | 0.04953 | -0.009 | -6.23
-4.5 | -0.268 | 0.04522 | -0.009 | -5.916
-4 | -0.224 | 0.04245 | -0.01 | -5.274
-3.5 | -0.178 | 0.04122 | -0.01 | -4.324
-3 | -0.131 | 0.03916 | -0.011 | -3.348
-2.5 | -0.083 | 0.03766 | -0.011 | -2.201
-2 | -0.034 | 0.03667 | -0.012 | -0.926
-1.5 | 0.019 | 0.01745 | -0.032 | 1.093
-1 | 0.08 | 0.01708 | -0.033 | 4.709
-0.5 | 0.142 | 0.01662 | -0.034 | 8.54
0 | 0.205 | 0.01667 | -0.035 | 12.308
0.5 | 0.267 | 0.01685 | -0.036 | 15.857
1 | 0.329 | 0.0173 | -0.036 | 19.028
1.5 | 0.381 | 0.01747 | -0.036 | 21.825
2 | 0.438 | 0.01812 | -0.037 | 24.193
2.5 | 0.494 | 0.01876 | -0.037 | 26.336
3 | 0.551 | 0.01933 | -0.038 | 28.492
3.5 | 0.61 | 0.01984 | -0.039 | 30.754
4 | 0.668 | 0.02047 | -0.039 | 32.615
4.5 | 0.724 | 0.02117 | -0.04 | 34.186
5 | 0.814 | 0.02182 | -0.043 | 37.321
5.5 | 0.87 | 0.02369 | -0.044 | 36.726
6 | 0.923 | 0.02433 | -0.045 | 37.946
6.5 | 0.783 | 0.05003 | -0.021 | 15.644
7 | 0.818 | 0.05434 | -0.017 | 15.047
7.5 | 0.852 | 0.05861 | -0.017 | 14.531
8 | 0.882 | 0.06336 | -0.017 | 13.914
8.5 | 0.907 | 0.06921 | -0.017 | 13.106
9 | 0.927 | 0.07649 | -0.017 | 12.123
9.5 | 0.942 | 0.08422 | -0.017 | 11.185
10 | 0.95 | 0.09491 | -0.017 | 10.013
10.5 | 0.948 | 0.10612 | -0.017 | 8.935
11 | 0.928 | 0.11818 | -0.017 | 7.852
11.5 | 0.897 | 0.13277 | -0.017 | 6.754
12 | 0.855 | 0.15265 | -0.018 | 5.601
12.5 | 0.803 | 0.17235 | -0.018 | 4.661
13 | 0.743 | 0.19337 | -0.018 | 3.841
13.5 | 0.674 | 0.21925 | -0.018 | 3.074
14 | 0.599 | 0.26569 | -0.017 | 2.254
14.5 | 0.518 | 0.31448 | -0.016 | 1.648
15 | 0.432 | 0.39036 | -0.017 | 1.107

## 6. Re 50k Mach 0.25 (2)
BIGFOIL.COM POLAR EXPORT
GA 35A211
GA 35A211 |  |  |  | Cl Max: | 1.045 | at alpha= | 9.5 | deg
XFOIL ncrit=9 |  |  |  | L/D Max: | 32.4686 | at alpha= | 6.5 | deg
Re: | 50000 |  |  | Cd Min: | 0.25767 | at alpha= | -20 | deg
Mach: | 0.25 |  |  | Cl=0 at alpha= | 0.52677 | deg
|  |  |  | @ Cl=0.1, Cd= | 0.027449
|  |  |  | @ Cl=0.4, Cd= | 0.036953
|  |  |  | @ Cl=0.6, Cd= | 0.041524
alpha (deg) | Cl | Cd | Cm | Cl/Cd
-20 | -0.7639 | 0.25767 | 0.0589 | -2.9646
-19.5 | -0.7445 | 0.25065 | 0.0551 | -2.9703
-19 | -0.7291 | 0.24629 | 0.0498 | -2.9603
-18.5 | -0.7261 | 0.24926 | 0.0424 | -2.913
-18 | -0.6914 | 0.23118 | 0.0425 | -2.9907
-17.5 | -0.6752 | 0.22559 | 0.0381 | -2.993
-17 | -0.6766 | 0.22796 | 0.0308 | -2.9681
-16.5 | -0.6398 | 0.21154 | 0.031 | -3.0245
-16 | -0.6409 | 0.21197 | 0.0244 | -3.0235
-15.5 | -0.6075 | 0.19825 | 0.024 | -3.0643
-15 | -0.6126 | 0.19826 | 0.0178 | -3.0899
-14.5 | -0.5777 | 0.18499 | 0.0175 | -3.1229
-14 | -0.569 | 0.1791 | 0.0137 | -3.177
-13.5 | -0.5611 | 0.17403 | 0.0105 | -3.2242
-13 | -0.5378 | 0.16472 | 0.0092 | -3.2649
-12.5 | -0.5252 | 0.15769 | 0.007 | -3.3306
-12 | -0.5137 | 0.15092 | 0.005 | -3.4038
-11.5 | -0.504 | 0.1444 | 0.0032 | -3.4903
-11 | -0.5038 | 0.139 | 0.0009 | -3.6245
-10.5 | -0.4906 | 0.13131 | -0.0001 | -3.7362
-10 | -0.4741 | 0.12413 | -0.0004 | -3.8194
-9.5 | -0.4618 | 0.11703 | -0.0008 | -3.946
-9 | -0.4544 | 0.11069 | -0.0011 | -4.1052
-8.5 | -0.4401 | 0.10392 | -0.0006 | -4.235
-8 | -0.4263 | 0.09772 | 0.0005 | -4.3625
-6.5 | -0.5173 | 0.06268 | -0.0355 | -8.253
-6 | -0.5323 | 0.05337 | -0.0356 | -9.9738
-5.5 | -0.5253 | 0.04688 | -0.0316 | -11.2052
-5 | -0.5063 | 0.04132 | -0.0279 | -12.2531
-4.5 | -0.4747 | 0.03673 | -0.0246 | -12.924
-4 | -0.4322 | 0.0327 | -0.0222 | -13.2171
-3.5 | -0.3844 | 0.02922 | -0.0203 | -13.1554
-3 | -0.335 | 0.02677 | -0.0183 | -12.514
-2.5 | -0.1055 | 0.02297 | -0.0302 | -4.5929
-2 | -0.1495 | 0.02216 | -0.0202 | -6.7464
-1.5 | -0.1691 | 0.02157 | -0.0125 | -7.8396
-1 | -0.1475 | 0.02178 | -0.01 | -6.7723
-0.5 | -0.1132 | 0.02242 | -0.0091 | -5.0491
0 | -0.0753 | 0.02329 | -0.0087 | -3.2331
0.5 | -0.0043 | 0.02489 | -0.0147 | -0.17276
1 | 0.076 | 0.02682 | -0.0222 | 2.8337
1.5 | 0.1435 | 0.02859 | -0.0272 | 5.0192
2 | 0.2136 | 0.03056 | -0.0325 | 6.9895
2.5 | 0.2774 | 0.03258 | -0.0364 | 8.5144
3 | 0.339 | 0.03466 | -0.0398 | 9.7807
3.5 | 0.3957 | 0.0368 | -0.0422 | 10.7527
4 | 0.4565 | 0.03896 | -0.0446 | 11.7171
4.5 | 0.5314 | 0.04081 | -0.0479 | 13.0213
5 | 0.6102 | 0.04163 | -0.0493 | 14.6577
5.5 | 0.7102 | 0.03927 | -0.0478 | 18.0851
6 | 0.7941 | 0.03506 | -0.0412 | 22.6497
6.5 | 0.8799 | 0.0271 | -0.0294 | 32.4686
7 | 0.9029 | 0.02815 | -0.019 | 32.0746
7.5 | 0.9359 | 0.03265 | -0.0145 | 28.6646
8 | 0.9834 | 0.03814 | -0.0122 | 25.784
8.5 | 1.0216 | 0.04439 | -0.0094 | 23.0142
9 | 1.0433 | 0.05146 | -0.0059 | 20.274
9.5 | 1.045 | 0.05895 | -0.0018 | 17.7269
10 | 1.0373 | 0.06719 | 0.0015 | 15.4383
10.5 | 1.0013 | 0.0757 | 0.0046 | 13.2272
11 | 0.9047 | 0.09026 | -0.0018 | 10.0233
11.5 | 0.8749 | 0.10444 | -0.008 | 8.3771
12 | 0.7368 | 0.14789 | -0.0493 | 4.9821
12.5 | 0.7449 | 0.15602 | -0.0508 | 4.7744
13 | 0.7531 | 0.16406 | -0.0528 | 4.5904
13.5 | 0.7694 | 0.17249 | -0.0542 | 4.4605
14 | 0.7917 | 0.18237 | -0.0553 | 4.3412
14.5 | 0.8055 | 0.19076 | -0.0574 | 4.2226

## 7. Re 50k Mach 0.50 (1)
BIGFOIL.COM POLAR EXPORT
GA 35A211
GA 35A211 |  |  |  | Cl Max: | 1.197 | at alpha= | 20 | deg
JavaFoil+Calcfoil stall+Eppler ext transition |  |  |  | L/D Max: | 34.32 | at alpha= | 5.5 | deg
Re: | 50000 |  |  | Cd Min: | 0.01743 | at alpha= | -0.5 | deg
Mach: | 0.5 |  |  | Cl=0 at alpha= | -1.6545 | deg
|  |  |  | @ Cl=0.1, Cd= | 0.018123
|  |  |  | @ Cl=0.4, Cd= | 0.019141
|  |  |  | @ Cl=0.6, Cd= | 0.02115
alpha (deg) | Cl | Cd | Cm | Cl/Cd
-20 | -0.991 | 0.44442 | -0.003 | -2.229
-19.5 | -0.965 | 0.42526 | -0.003 | -2.269
-19 | -0.939 | 0.41947 | -0.003 | -2.24
-18.5 | -0.909 | 0.37041 | -0.003 | -2.454
-18 | -0.883 | 0.36649 | -0.004 | -2.409
-17.5 | -0.857 | 0.3645 | -0.004 | -2.351
-17 | -0.831 | 0.35313 | -0.005 | -2.353
-16.5 | -0.805 | 0.35836 | -0.005 | -2.245
-16 | -0.778 | 0.34784 | -0.005 | -2.238
-15.5 | -0.752 | 0.33881 | -0.006 | -2.22
-15 | -0.726 | 0.33733 | -0.006 | -2.152
-14.5 | -0.7 | 0.33892 | -0.006 | -2.064
-14 | -0.673 | 0.32788 | -0.007 | -2.053
-13.5 | -0.647 | 0.31589 | -0.007 | -2.047
-13 | -0.618 | 0.29162 | -0.007 | -2.119
-12.5 | -0.591 | 0.25028 | -0.007 | -2.363
-12 | -0.565 | 0.23898 | -0.008 | -2.363
-11.5 | -0.538 | 0.25011 | -0.008 | -2.151
-11 | -0.511 | 0.24686 | -0.008 | -2.07
-10.5 | -0.484 | 0.24667 | -0.009 | -1.963
-10 | -0.457 | 0.2437 | -0.009 | -1.876
-9.5 | -0.43 | 0.20362 | -0.009 | -2.111
-9 | -0.403 | 0.19829 | -0.009 | -2.031
-8.5 | -0.376 | 0.18637 | -0.009 | -2.015
-8 | -0.348 | 0.18527 | -0.01 | -1.881
-7.5 | -0.321 | 0.19847 | -0.009 | -1.617
-7 | -0.294 | 0.08319 | -0.01 | -3.531
-6.5 | -0.266 | 0.06904 | -0.01 | -3.86
-6 | -0.239 | 0.0853 | -0.01 | -2.802
-5.5 | -0.212 | 0.06851 | -0.01 | -3.089
-5 | -0.275 | 0.08094 | -0.01 | -3.404
-4.5 | -0.273 | 0.05812 | -0.01 | -4.696
-4 | -0.239 | 0.04871 | -0.011 | -4.908
-3.5 | -0.195 | 0.04395 | -0.011 | -4.427
-3 | -0.145 | 0.04136 | -0.012 | -3.5
-2.5 | -0.092 | 0.03915 | -0.012 | -2.352
-2 | -0.038 | 0.03761 | -0.013 | -1.007
-1.5 | 0.017 | 0.03654 | -0.015 | 0.472
-1 | 0.09 | 0.01824 | -0.037 | 4.931
-0.5 | 0.159 | 0.01743 | -0.037 | 9.106
0 | 0.223 | 0.01772 | -0.038 | 12.613
0.5 | 0.289 | 0.01809 | -0.038 | 15.978
1 | 0.353 | 0.01888 | -0.039 | 18.696
1.5 | 0.416 | 0.01923 | -0.039 | 21.648
2 | 0.479 | 0.02014 | -0.04 | 23.793
2.5 | 0.544 | 0.02065 | -0.041 | 26.347
3 | 0.609 | 0.02123 | -0.042 | 28.706
3.5 | 0.673 | 0.02199 | -0.042 | 30.609
4 | 0.736 | 0.02291 | -0.043 | 32.126
4.5 | 0.824 | 0.02435 | -0.046 | 33.822
5 | 0.878 | 0.02584 | -0.047 | 33.963
5.5 | 0.928 | 0.02703 | -0.047 | 34.32
6 | 0.804 | 0.05105 | -0.019 | 15.747
6.5 | 0.829 | 0.05617 | -0.018 | 14.768
7 | 0.835 | 0.06633 | -0.017 | 12.592
7.5 | 0.793 | 0.0787 | -0.018 | 10.083
8 | 0.534 | 0.14095 | -0.019 | 3.786
8.5 | 0.561 | 0.18048 | -0.018 | 3.109
9 | 0.589 | 0.1858 | -0.021 | 3.169
9.5 | 0.617 | 0.20502 | -0.022 | 3.008
10 | 0.644 | 0.23325 | -0.022 | 2.761
10.5 | 0.672 | 0.24278 | -0.025 | 2.769
11 | 0.699 | 0.24635 | -0.025 | 2.839
11.5 | 0.727 | 0.25487 | -0.026 | 2.851
12 | 0.754 | 0.27261 | -0.026 | 2.766
12.5 | 0.782 | 0.29553 | -0.028 | 2.645
13 | 0.811 | 0.31169 | -0.03 | 2.601
13.5 | 0.838 | 0.31989 | -0.031 | 2.62
14 | 0.865 | 0.33079 | -0.031 | 2.615
14.5 | 0.892 | 0.32996 | -0.032 | 2.704
15 | 0.919 | 0.33257 | -0.033 | 2.764
15.5 | 0.946 | 0.35605 | -0.033 | 2.658
16 | 0.978 | 0.36167 | -0.037 | 2.704
16.5 | 1.005 | 0.40242 | -0.038 | 2.497
17 | 1.032 | 0.41798 | -0.038 | 2.469
17.5 | 1.058 | 0.41798 | -0.039 | 2.532
18 | 1.085 | 0.42953 | -0.039 | 2.526
18.5 | 1.112 | 0.43294 | -0.04 | 2.568
19 | 1.138 | 0.44666 | -0.04 | 2.549
19.5 | 1.166 | 0.45212 | -0.041 | 2.579
20 | 1.197 | 0.48435 | -0.044 | 2.472

## 8. Re 50k Mach 0.50 (2)
BIGFOIL.COM POLAR EXPORT
GA 35A211
GA 35A211 |  |  |  | Cl Max: | 1.048 | at alpha= | 20 | deg
XFOIL ncrit=9 |  |  |  | L/D Max: | 27.6282 | at alpha= | 6.5 | deg
Re: | 50000 |  |  | Cd Min: | 0.30159 | at alpha= | 20 | deg
Mach: | 0.5 |  |  | Cl=0 at alpha= | 0.33924 | deg
|  |  |  | @ Cl=0.1, Cd= | 0.02993
|  |  |  | @ Cl=0.4, Cd= | 0.040371
|  |  |  | @ Cl=0.6, Cd= | 0.045607
alpha (deg) | Cl | Cd | Cm | Cl/Cd
-20 | -0.8347 | 0.29006 | 0.0668 | -2.8777
-19.5 | -0.8053 | 0.27354 | 0.064 | -2.944
-19 | -0.7817 | 0.26492 | 0.0595 | -2.9507
-18.5 | -0.7645 | 0.2615 | 0.0527 | -2.9235
-18 | -0.7395 | 0.25049 | 0.0487 | -2.9522
-17.5 | -0.7155 | 0.24177 | 0.0447 | -2.9594
-17 | -0.7027 | 0.2391 | 0.0379 | -2.9389
-16.5 | -0.6722 | 0.2263 | 0.0357 | -2.9704
-16 | -0.6612 | 0.22335 | 0.0293 | -2.9604
-15.5 | -0.6304 | 0.21106 | 0.0272 | -2.9868
-15 | -0.6155 | 0.20516 | 0.0221 | -3.0001
-14.5 | -0.5943 | 0.19742 | 0.0187 | -3.0103
-14 | -0.5707 | 0.18821 | 0.0158 | -3.0323
-13.5 | -0.5581 | 0.18224 | 0.0116 | -3.0624
-13 | -0.5537 | 0.17873 | 0.0075 | -3.098
-12.5 | -0.5351 | 0.17048 | 0.0051 | -3.1388
-12 | -0.5067 | 0.16 | 0.0035 | -3.1669
-11.5 | -0.4867 | 0.15191 | 0.0016 | -3.2039
-11 | -0.469 | 0.14441 | -0.0001 | -3.2477
-10.5 | -0.4649 | 0.13901 | -0.0021 | -3.3444
-10 | -0.4437 | 0.13048 | -0.0033 | -3.4005
-9.5 | -0.4356 | 0.12442 | -0.0042 | -3.501
-9 | -0.412 | 0.11618 | -0.0046 | -3.5462
-8.5 | -0.3963 | 0.10915 | -0.0049 | -3.6308
-8 | -0.3862 | 0.10253 | -0.0053 | -3.7667
-7.5 | -0.3809 | 0.09606 | -0.0063 | -3.9652
-7 | -0.4341 | 0.07946 | -0.0353 | -5.4631
-6.5 | -0.4536 | 0.07052 | -0.0402 | -6.4322
-6 | -0.4867 | 0.064 | -0.0394 | -7.6047
-5.5 | -0.5207 | 0.05863 | -0.0349 | -8.8811
-5 | -0.5375 | 0.05312 | -0.0308 | -10.1186
-4.5 | -0.5329 | 0.04715 | -0.0275 | -11.3022
-4 | -0.5113 | 0.04132 | -0.0251 | -12.3742
-3.5 | -0.4711 | 0.0364 | -0.023 | -12.9423
-3 | -0.4199 | 0.03254 | -0.0212 | -12.9041
-2.5 | -0.3633 | 0.02956 | -0.0188 | -12.2903
-1.5 | -0.1642 | 0.02516 | -0.0177 | -6.5262
-1 | -0.1783 | 0.02431 | -0.0104 | -7.3344
-0.5 | -0.1373 | 0.02477 | -0.0108 | -5.543
0 | -0.0555 | 0.02625 | -0.0179 | -2.1143
0.5 | 0.0263 | 0.02804 | -0.0245 | 0.93795
1 | 0.0954 | 0.0298 | -0.0288 | 3.2013
1.5 | 0.1634 | 0.03172 | -0.0327 | 5.1513
2 | 0.2332 | 0.03389 | -0.0367 | 6.8811
2.5 | 0.2915 | 0.03604 | -0.0387 | 8.0882
3 | 0.3508 | 0.03839 | -0.0406 | 9.1378
3.5 | 0.4119 | 0.04085 | -0.0424 | 10.0832
4 | 0.4875 | 0.04326 | -0.0452 | 11.2691
4.5 | 0.5543 | 0.04523 | -0.0452 | 12.2551
5 | 0.6283 | 0.04584 | -0.0428 | 13.7064
5.5 | 0.7543 | 0.04114 | -0.0368 | 18.335
6 | 0.8725 | 0.0322 | -0.0223 | 27.0963
6.5 | 0.9156 | 0.03314 | -0.0122 | 27.6282
7 | 0.9472 | 0.03796 | -0.0063 | 24.9526
7.5 | 0.9706 | 0.04428 | -0.0016 | 21.9196
8 | 0.9815 | 0.05139 | 0.0026 | 19.099
8.5 | 0.9396 | 0.05978 | 0.0055 | 15.7176
9 | 0.8902 | 0.07099 | 0.0025 | 12.5398
9.5 | 0.8416 | 0.08518 | -0.0052 | 9.8803
10 | 0.8066 | 0.10045 | -0.0142 | 8.0299
10.5 | 0.7853 | 0.11426 | -0.0217 | 6.8729
11 | 0.7737 | 0.12647 | -0.0278 | 6.1177
11.5 | 0.7744 | 0.138 | -0.0328 | 5.6116
12.5 | 0.7606 | 0.16865 | -0.0551 | 4.5099
13 | 0.7712 | 0.17651 | -0.0579 | 4.3692
13.5 | 0.796 | 0.18709 | -0.0603 | 4.2546
14 | 0.8075 | 0.1945 | -0.0637 | 4.1517
14.5 | 0.821 | 0.20192 | -0.0673 | 4.066
15 | 0.8459 | 0.21241 | -0.0701 | 3.9824
15.5 | 0.8665 | 0.22165 | -0.0734 | 3.9093
16 | 0.8864 | 0.23058 | -0.0769 | 3.8442
16.5 | 0.8981 | 0.23584 | -0.0823 | 3.8081
17 | 0.9141 | 0.24327 | -0.0876 | 3.7576
17.5 | 0.9395 | 0.25425 | -0.091 | 3.6952
18 | 0.9655 | 0.26551 | -0.0943 | 3.6364
18.5 | 0.9761 | 0.26876 | -0.1017 | 3.6319
19 | 1.0065 | 0.28374 | -0.1041 | 3.5473
19.5 | 1.0184 | 0.28606 | -0.112 | 3.5601
20 | 1.048 | 0.30159 | -0.1145 | 3.4749

## 9. Re 100k Mach 0.00 (1)
BIGFOIL.COM POLAR EXPORT
GA 35A211
GA 35A211 |  |  |  | Cl Max: | 0.997 | at alpha= | 7 | deg
JavaFoil+Calcfoil stall+Eppler ext transition |  |  |  | L/D Max: | 51.879 | at alpha= | 4.5 | deg
Re: | 100000 |  |  | Cd Min: | 0.01228 | at alpha= | 0 | deg
Mach: | 0 |  |  | Cl=0 at alpha= | -1.6525 | deg
|  |  |  | @ Cl=0.1, Cd= | 0.012641
|  |  |  | @ Cl=0.4, Cd= | 0.012809
|  |  |  | @ Cl=0.6, Cd= | 0.013606
alpha (deg) | Cl | Cd | Cm | Cl/Cd
-16 | -0.442 | 0.20357 | -0.003 | -2.174
-15.5 | -0.458 | 0.19456 | -0.004 | -2.353
-15 | -0.473 | 0.18118 | -0.004 | -2.611
-14.5 | -0.487 | 0.16728 | -0.004 | -2.914
-14 | -0.501 | 0.15581 | -0.004 | -3.217
-13.5 | -0.514 | 0.14988 | -0.005 | -3.43
-13 | -0.525 | 0.13658 | -0.005 | -3.847
-12.5 | -0.535 | 0.13062 | -0.005 | -4.097
-12 | -0.543 | 0.11393 | -0.005 | -4.765
-11.5 | -0.548 | 0.10826 | -0.006 | -5.064
-11 | -0.551 | 0.09968 | -0.006 | -5.526
-10.5 | -0.55 | 0.09153 | -0.006 | -6.013
-10 | -0.547 | 0.08703 | -0.006 | -6.28
-9.5 | -0.539 | 0.08614 | -0.007 | -6.258
-9 | -0.528 | 0.07881 | -0.007 | -6.697
-8.5 | -0.513 | 0.07286 | -0.007 | -7.035
-8 | -0.493 | 0.06705 | -0.007 | -7.359
-7.5 | -0.47 | 0.06348 | -0.007 | -7.408
-7 | -0.443 | 0.05844 | -0.008 | -7.586
-6.5 | -0.413 | 0.05288 | -0.008 | -7.807
-6 | -0.379 | 0.04941 | -0.008 | -7.673
-5.5 | -0.342 | 0.04671 | -0.008 | -7.328
-5 | -0.303 | 0.04397 | -0.009 | -6.891
-4.5 | -0.261 | 0.04055 | -0.009 | -6.448
-4 | -0.218 | 0.03925 | -0.01 | -5.555
-3.5 | -0.173 | 0.03739 | -0.01 | -4.632
-3 | -0.127 | 0.03589 | -0.011 | -3.544
-2.5 | -0.08 | 0.03465 | -0.011 | -2.319
-2 | -0.041 | 0.01426 | -0.03 | -2.854
-1.5 | 0.018 | 0.01412 | -0.031 | 1.309
-1 | 0.078 | 0.01281 | -0.032 | 6.084
-0.5 | 0.138 | 0.01235 | -0.033 | 11.137
0 | 0.199 | 0.01228 | -0.034 | 16.18
0.5 | 0.259 | 0.01237 | -0.034 | 20.92
1 | 0.319 | 0.01249 | -0.035 | 25.526
1.5 | 0.378 | 0.01275 | -0.036 | 29.68
2 | 0.438 | 0.01291 | -0.037 | 33.947
2.5 | 0.498 | 0.01313 | -0.038 | 37.922
3 | 0.558 | 0.01335 | -0.038 | 41.791
3.5 | 0.617 | 0.01371 | -0.039 | 45.003
4 | 0.676 | 0.0137 | -0.04 | 49.322
4.5 | 0.733 | 0.01414 | -0.041 | 51.879
5 | 0.79 | 0.01727 | -0.042 | 45.732
5.5 | 0.845 | 0.01869 | -0.042 | 45.181
6 | 0.898 | 0.01981 | -0.043 | 45.321
6.5 | 0.949 | 0.02022 | -0.044 | 46.918
7 | 0.997 | 0.021 | -0.045 | 47.481
7.5 | 0.835 | 0.05257 | -0.017 | 15.894
8 | 0.869 | 0.05647 | -0.017 | 15.389
8.5 | 0.9 | 0.06082 | -0.017 | 14.795
9 | 0.927 | 0.06499 | -0.017 | 14.266
9.5 | 0.951 | 0.07125 | -0.017 | 13.351
10 | 0.972 | 0.07761 | -0.017 | 12.52
10.5 | 0.986 | 0.08368 | -0.017 | 11.781
11 | 0.989 | 0.09138 | -0.017 | 10.826
11.5 | 0.987 | 0.09838 | -0.017 | 10.033
12 | 0.979 | 0.10533 | -0.017 | 9.296

## 10. Re 100k Mach 0.00 (2)
BIGFOIL.COM POLAR EXPORT
GA 35A211
GA 35A211 |  |  |  | Cl Max: | 1.1269 | at alpha= | 10.5 | deg
XFOIL ncrit=9 |  |  |  | L/D Max: | 52.9718 | at alpha= | 6.5 | deg
Re: | 100000 |  |  | Cd Min: | 0.2533 | at alpha= | -20 | deg
Mach: | 0 |  |  | Cl=0 at alpha= | -1.7481 | deg
|  |  |  | @ Cl=0.1, Cd= | 0.016637
|  |  |  | @ Cl=0.4, Cd= | 0.017289
|  |  |  | @ Cl=0.6, Cd= | 0.019456
alpha (deg) | Cl | Cd | Cm | Cl/Cd
-20 | -0.7507 | 0.2533 | 0.0563 | -2.9637
-19.5 | -0.7428 | 0.2529 | 0.0493 | -2.9371
-19 | -0.7179 | 0.2388 | 0.048 | -3.0063
-18.5 | -0.6979 | 0.23068 | 0.0459 | -3.0254
-18 | -0.6806 | 0.22422 | 0.0423 | -3.0354
-17.5 | -0.6646 | 0.21808 | 0.038 | -3.0475
-17 | -0.6581 | 0.21592 | 0.0308 | -3.0479
-16.5 | -0.6571 | 0.21401 | 0.024 | -3.0704
-16 | -0.62 | 0.19772 | 0.0262 | -3.1357
-15.5 | -0.6032 | 0.19086 | 0.0235 | -3.1604
-15 | -0.5897 | 0.18431 | 0.0198 | -3.1995
-14.5 | -0.5896 | 0.18046 | 0.0131 | -3.2672
-14 | -0.5936 | 0.17605 | 0.0055 | -3.3718
-13.5 | -0.5543 | 0.16298 | 0.0097 | -3.401
-13 | -0.5434 | 0.15626 | 0.0067 | -3.4775
-12.5 | -0.5554 | 0.15134 | -0.0021 | -3.6699
-12 | -0.5275 | 0.14139 | 0.0004 | -3.7308
-11.5 | -0.5198 | 0.13433 | -0.0027 | -3.8696
-11 | -0.5446 | 0.12801 | -0.0144 | -4.2544
-10.5 | -0.5069 | 0.119 | -0.0085 | -4.2597
-10 | -0.528 | 0.11143 | -0.019 | -4.7384
-9.5 | -0.5007 | 0.1036 | -0.0154 | -4.833
-9 | -0.5398 | 0.09377 | -0.0314 | -5.7566
-8.5 | -0.508 | 0.08752 | -0.0253 | -5.8044
-8 | -0.5132 | 0.07908 | -0.0298 | -6.4896
-7.5 | -0.5224 | 0.07053 | -0.0349 | -7.4068
-7 | -0.5505 | 0.06459 | -0.0378 | -8.523
-6.5 | -0.5257 | 0.05848 | -0.0325 | -8.9894
-6 | -0.5356 | 0.05509 | -0.0257 | -9.7223
-5 | -0.4686 | 0.02181 | -0.0287 | -21.4856
-4.5 | -0.4378 | 0.02936 | -0.0245 | -14.9114
-4 | -0.356 | 0.02492 | -0.0288 | -14.2857
-3.5 | -0.2752 | 0.02237 | -0.0334 | -12.3022
-3 | -0.2031 | 0.01992 | -0.0369 | -10.1958
-2.5 | -0.1546 | 0.01574 | -0.0352 | -9.8221
-2 | -0.0788 | 0.01688 | -0.0311 | -4.6682
-1.5 | 0.0776 | 0.01675 | -0.0514 | 4.6328
-1 | 0.2068 | 0.0161 | -0.0678 | 12.8447
-0.5 | 0.254 | 0.0161 | -0.0687 | 15.7764
0 | 0.3011 | 0.01625 | -0.0686 | 18.5292
0.5 | 0.3473 | 0.01653 | -0.0676 | 21.0103
1 | 0.3861 | 0.01709 | -0.0653 | 22.5922
1.5 | 0.4274 | 0.01768 | -0.0632 | 24.1742
2 | 0.4717 | 0.01824 | -0.0612 | 25.8607
2.5 | 0.518 | 0.01874 | -0.0593 | 27.6414
3 | 0.5665 | 0.0191 | -0.0574 | 29.6597
3.5 | 0.6089 | 0.01955 | -0.0545 | 31.1458
4 | 0.6583 | 0.01885 | -0.0505 | 34.9231
4.5 | 0.707 | 0.01839 | -0.0472 | 38.4448
5 | 0.7562 | 0.018 | -0.0442 | 42.0111
5.5 | 0.8044 | 0.01746 | -0.0409 | 46.071
6 | 0.85 | 0.01677 | -0.037 | 50.6857
6.5 | 0.8841 | 0.01669 | -0.0314 | 52.9718
7 | 0.8946 | 0.02008 | -0.0245 | 44.5518
7.5 | 0.9193 | 0.02322 | -0.0204 | 39.5909
8 | 0.9509 | 0.02642 | -0.0172 | 35.9917
8.5 | 0.9907 | 0.0299 | -0.015 | 33.1338
9 | 1.0366 | 0.03407 | -0.0135 | 30.4256
9.5 | 1.0763 | 0.03908 | -0.0117 | 27.5409
10 | 1.1033 | 0.04523 | -0.0083 | 24.3931
10.5 | 1.1269 | 0.051 | -0.0061 | 22.0961
11 | 1.1259 | 0.05957 | -0.002 | 18.9005
11.5 | 1.0929 | 0.0661 | 0.0044 | 16.534
12 | 1.0107 | 0.07733 | 0.0058 | 13.07
12.5 | 0.9458 | 0.09199 | -0.0009 | 10.2816
13 | 0.8983 | 0.10896 | -0.0103 | 8.2443
13.5 | 0.8237 | 0.15538 | -0.0356 | 5.3012
14 | 0.7991 | 0.16506 | -0.0451 | 4.8413
14.5 | 0.8031 | 0.17401 | -0.0488 | 4.6153
15 | 0.8189 | 0.18144 | -0.0504 | 4.5133
15.5 | 0.8218 | 0.19071 | -0.0554 | 4.3092

## 11. Re 100k Mach 0.10 (1)
BIGFOIL.COM POLAR EXPORT
GA 35A211
GA 35A211 |  |  |  | Cl Max: | 0.983 | at alpha= | 11 | deg
JavaFoil+Calcfoil stall+Eppler ext transition |  |  |  | L/D Max: | 51.887 | at alpha= | 4.5 | deg
Re: | 100000 |  |  | Cd Min: | 0.01234 | at alpha= | -0.5 | deg
Mach: | 0.1 |  |  | Cl=0 at alpha= | -1.6827 | deg
|  |  |  | @ Cl=0.1, Cd= | 0.012669
|  |  |  | @ Cl=0.4, Cd= | 0.012842
|  |  |  | @ Cl=0.6, Cd= | 0.013631
alpha (deg) | Cl | Cd | Cm | Cl/Cd
-15.5 | -0.414 | 0.19622 | -0.004 | -2.112
-15 | -0.432 | 0.18227 | -0.004 | -2.371
-14.5 | -0.449 | 0.17338 | -0.004 | -2.592
-14 | -0.466 | 0.16546 | -0.004 | -2.817
-13.5 | -0.482 | 0.1533 | -0.005 | -3.143
-13 | -0.496 | 0.14046 | -0.005 | -3.534
-12.5 | -0.509 | 0.12824 | -0.005 | -3.971
-12 | -0.52 | 0.11794 | -0.005 | -4.41
-11.5 | -0.529 | 0.10728 | -0.006 | -4.927
-11 | -0.534 | 0.10205 | -0.006 | -5.235
-10.5 | -0.537 | 0.09496 | -0.006 | -5.652
-10 | -0.535 | 0.08646 | -0.006 | -6.193
-9.5 | -0.53 | 0.08219 | -0.007 | -6.454
-9 | -0.521 | 0.07531 | -0.007 | -6.923
-8.5 | -0.508 | 0.07435 | -0.007 | -6.833
-8 | -0.49 | 0.06732 | -0.007 | -7.284
-7.5 | -0.468 | 0.06369 | -0.007 | -7.356
-7 | -0.443 | 0.05859 | -0.008 | -7.554
-6.5 | -0.413 | 0.0534 | -0.008 | -7.731
-6 | -0.38 | 0.04971 | -0.008 | -7.636
-5.5 | -0.343 | 0.04711 | -0.008 | -7.283
-5 | -0.304 | 0.0441 | -0.009 | -6.892
-4.5 | -0.262 | 0.04064 | -0.009 | -6.458
-4 | -0.219 | 0.03933 | -0.01 | -5.567
-3.5 | -0.174 | 0.03748 | -0.01 | -4.643
-3 | -0.128 | 0.03581 | -0.011 | -3.57
-2.5 | -0.081 | 0.03467 | -0.011 | -2.329
-2 | -0.033 | 0.03366 | -0.013 | -0.984
-1.5 | 0.019 | 0.01423 | -0.031 | 1.306
-1 | 0.078 | 0.01286 | -0.032 | 6.091
-0.5 | 0.138 | 0.01234 | -0.033 | 11.199
0 | 0.2 | 0.01236 | -0.034 | 16.151
0.5 | 0.26 | 0.0124 | -0.035 | 20.975
1 | 0.32 | 0.01252 | -0.035 | 25.59
1.5 | 0.38 | 0.01279 | -0.036 | 29.742
2 | 0.441 | 0.01295 | -0.037 | 34.01
2.5 | 0.501 | 0.01317 | -0.038 | 38.019
3 | 0.561 | 0.01338 | -0.039 | 41.903
3.5 | 0.62 | 0.01376 | -0.039 | 45.081
4 | 0.679 | 0.01374 | -0.04 | 49.43
4.5 | 0.737 | 0.0142 | -0.041 | 51.887
5 | 0.794 | 0.01734 | -0.042 | 45.765
5.5 | 0.849 | 0.01877 | -0.043 | 45.203
6 | 0.902 | 0.0199 | -0.043 | 45.304
6.5 | 0.953 | 0.02031 | -0.044 | 46.906
7 | 0.803 | 0.04938 | -0.019 | 16.262
7.5 | 0.838 | 0.05294 | -0.017 | 15.833
8 | 0.871 | 0.057 | -0.017 | 15.289
8.5 | 0.901 | 0.06066 | -0.017 | 14.861
9 | 0.928 | 0.06577 | -0.017 | 14.112
9.5 | 0.951 | 0.07126 | -0.017 | 13.346
10 | 0.97 | 0.07719 | -0.017 | 12.567
10.5 | 0.982 | 0.0846 | -0.017 | 11.612
11 | 0.983 | 0.0936 | -0.017 | 10.506
11.5 | 0.978 | 0.10004 | -0.017 | 9.775
12 | 0.966 | 0.1074 | -0.017 | 8.999
12.5 | 0.949 | 0.11752 | -0.017 | 8.079
13 | 0.927 | 0.12912 | -0.018 | 7.181
13.5 | 0.901 | 0.13978 | -0.018 | 6.443
14 | 0.87 | 0.1565 | -0.018 | 5.562
14.5 | 0.837 | 0.16781 | -0.018 | 4.988
15 | 0.802 | 0.1845 | -0.019 | 4.345
15.5 | 0.765 | 0.19211 | -0.019 | 3.98
16 | 0.727 | 0.209 | -0.019 | 3.478

## 12. Re 100k Mach 0.10 (2)
BIGFOIL.COM POLAR EXPORT
GA 35A211
GA 35A211 |  |  |  | Cl Max: | 1.1218 | at alpha= | 10.5 | deg
XFOIL ncrit=9 |  |  |  | L/D Max: | 52.2859 | at alpha= | 6.5 | deg
Re: | 100000 |  |  | Cd Min: | 0.25473 | at alpha= | -20 | deg
Mach: | 0.1 |  |  | Cl=0 at alpha= | -1.7322 | deg
|  |  |  | @ Cl=0.1, Cd= | 0.016716
|  |  |  | @ Cl=0.4, Cd= | 0.017387
|  |  |  | @ Cl=0.6, Cd= | 0.019544
alpha (deg) | Cl | Cd | Cm | Cl/Cd
-20 | -0.7536 | 0.25473 | 0.0564 | -2.9584
-19.5 | -0.7459 | 0.25443 | 0.0493 | -2.9317
-19 | -0.7187 | 0.23891 | 0.0488 | -3.0082
-18.5 | -0.6993 | 0.2313 | 0.0463 | -3.0233
-18 | -0.6819 | 0.22483 | 0.0426 | -3.033
-17.5 | -0.6659 | 0.21878 | 0.0381 | -3.0437
-17 | -0.6607 | 0.21721 | 0.0307 | -3.0418
-16.5 | -0.6589 | 0.21505 | 0.0239 | -3.0639
-16 | -0.62 | 0.19815 | 0.0266 | -3.1289
-15.5 | -0.6035 | 0.19134 | 0.0237 | -3.1541
-15 | -0.5902 | 0.18485 | 0.0197 | -3.1929
-14.5 | -0.5917 | 0.18148 | 0.0126 | -3.2604
-14 | -0.5946 | 0.17689 | 0.0052 | -3.3614
-13.5 | -0.553 | 0.16341 | 0.0099 | -3.3841
-13 | -0.5434 | 0.1568 | 0.0065 | -3.4656
-12.5 | -0.5571 | 0.15219 | -0.0027 | -3.6606
-12 | -0.5251 | 0.14188 | 0.0006 | -3.701
-11.5 | -0.5199 | 0.13489 | -0.0032 | -3.8543
-11 | -0.5466 | 0.12876 | -0.0152 | -4.2451
-10.5 | -0.5045 | 0.11954 | -0.0084 | -4.2203
-10 | -0.5318 | 0.11207 | -0.0205 | -4.7452
-9.5 | -0.4974 | 0.10423 | -0.0151 | -4.7721
-9 | -0.5454 | 0.09421 | -0.0334 | -5.7892
-8.5 | -0.5144 | 0.08766 | -0.0279 | -5.8681
-8 | -0.5071 | 0.08015 | -0.0287 | -6.3269
-7.5 | -0.5161 | 0.07167 | -0.0339 | -7.2011
-6.5 | -0.523 | 0.05933 | -0.0324 | -8.8151
-5 | -0.5202 | 0.03883 | -0.0225 | -13.3969
-4.5 | -0.4383 | 0.02962 | -0.0253 | -14.7974
-4 | -0.357 | 0.02512 | -0.0294 | -14.2118
-3.5 | -0.2739 | 0.02249 | -0.0343 | -12.1787
-3 | -0.2016 | 0.02 | -0.0377 | -10.08
-2.5 | -0.1523 | 0.01581 | -0.0363 | -9.6331
-2 | -0.0848 | 0.01688 | -0.0306 | -5.0237
-1.5 | 0.0735 | 0.01685 | -0.0507 | 4.362
-1 | 0.2117 | 0.01615 | -0.0687 | 13.1084
-0.5 | 0.2565 | 0.01617 | -0.0692 | 15.8627
0 | 0.3045 | 0.0163 | -0.0691 | 18.681
0.5 | 0.3492 | 0.01661 | -0.0679 | 21.0235
1 | 0.3862 | 0.01721 | -0.0653 | 22.4404
1.5 | 0.4291 | 0.01776 | -0.0633 | 24.161
2 | 0.4743 | 0.0183 | -0.0614 | 25.918
2.5 | 0.5211 | 0.01879 | -0.0595 | 27.7328
3 | 0.5644 | 0.01941 | -0.0571 | 29.0778
3.5 | 0.6121 | 0.01959 | -0.0545 | 31.2455
4 | 0.6621 | 0.01883 | -0.0505 | 35.162
4.5 | 0.7111 | 0.0184 | -0.0471 | 38.6467
5 | 0.761 | 0.01797 | -0.0441 | 42.3484
5.5 | 0.8083 | 0.01747 | -0.0407 | 46.2679
6 | 0.8538 | 0.01676 | -0.0366 | 50.9427
6.5 | 0.8852 | 0.01693 | -0.0305 | 52.2859
7 | 0.896 | 0.02047 | -0.0238 | 43.7714
7.5 | 0.9216 | 0.02357 | -0.0197 | 39.1006
8 | 0.9537 | 0.02681 | -0.0165 | 35.5725
8.5 | 0.9944 | 0.03035 | -0.0143 | 32.7644
9 | 1.0405 | 0.03468 | -0.0128 | 30.0029
9.5 | 1.0785 | 0.03998 | -0.0107 | 26.976
10 | 1.1015 | 0.04635 | -0.007 | 23.7648
10.5 | 1.1218 | 0.05202 | -0.0044 | 21.5648
11 | 1.1174 | 0.06022 | -0.0003 | 18.5553
11.5 | 1.0719 | 0.06718 | 0.0061 | 15.9556
12 | 0.9956 | 0.07908 | 0.0053 | 12.5898
12.5 | 0.9309 | 0.0948 | -0.0028 | 9.8196
13 | 0.892 | 0.11102 | -0.0113 | 8.0346
13.5 | 0.8251 | 0.15621 | -0.0355 | 5.282
14 | 0.7972 | 0.16597 | -0.0459 | 4.8033
14.5 | 0.8049 | 0.17476 | -0.0488 | 4.6057
15 | 0.8171 | 0.18225 | -0.0514 | 4.4834
15.5 | 0.8253 | 0.19165 | -0.0552 | 4.3063

## 13. Re 100k Mach 0.25 (1)
BIGFOIL.COM POLAR EXPORT
GA 35A211
GA 35A211 |  |  |  | Cl Max: | 0.974 | at alpha= | 6.5 | deg
JavaFoil+Calcfoil stall+Eppler ext transition |  |  |  | L/D Max: | 52.313 | at alpha= | 4.5 | deg
Re: | 100000 |  |  | Cd Min: | 0.01245 | at alpha= | 0 | deg
Mach: | 0.25 |  |  | Cl=0 at alpha= | -1.6792 | deg
|  |  |  | @ Cl=0.1, Cd= | 0.012829
|  |  |  | @ Cl=0.4, Cd= | 0.012849
|  |  |  | @ Cl=0.6, Cd= | 0.013781
alpha (deg) | Cl | Cd | Cm | Cl/Cd
-13.5 | -0.145 | 0.18941 | -0.005 | -0.766
-13 | -0.213 | 0.17374 | -0.005 | -1.224
-12.5 | -0.264 | 0.16021 | -0.005 | -1.651
-12 | -0.31 | 0.14195 | -0.006 | -2.182
-11.5 | -0.35 | 0.12482 | -0.006 | -2.802
-11 | -0.385 | 0.11557 | -0.006 | -3.328
-10.5 | -0.414 | 0.10196 | -0.006 | -4.061
-10 | -0.437 | 0.09313 | -0.007 | -4.697
-9.5 | -0.454 | 0.08734 | -0.007 | -5.201
-9 | -0.464 | 0.07982 | -0.007 | -5.816
-8.5 | -0.467 | 0.07413 | -0.007 | -6.3
-8 | -0.463 | 0.07933 | -0.008 | -5.832
-7.5 | -0.451 | 0.07082 | -0.008 | -6.373
-7 | -0.433 | 0.06337 | -0.008 | -6.841
-6.5 | -0.41 | 0.05657 | -0.008 | -7.242
-6 | -0.38 | 0.0527 | -0.008 | -7.218
-5.5 | -0.346 | 0.0477 | -0.009 | -7.265
-5 | -0.309 | 0.04474 | -0.009 | -6.897
-4.5 | -0.268 | 0.04143 | -0.009 | -6.457
-4 | -0.224 | 0.03908 | -0.01 | -5.73
-3.5 | -0.178 | 0.03778 | -0.01 | -4.717
-3 | -0.131 | 0.03608 | -0.011 | -3.634
-2.5 | -0.083 | 0.03485 | -0.011 | -2.379
-2 | -0.034 | 0.0339 | -0.012 | -1.002
-1.5 | 0.019 | 0.01432 | -0.032 | 1.333
-1 | 0.08 | 0.013 | -0.033 | 6.188
-0.5 | 0.142 | 0.01247 | -0.034 | 11.384
0 | 0.205 | 0.01245 | -0.035 | 16.48
0.5 | 0.267 | 0.01256 | -0.036 | 21.276
1 | 0.329 | 0.01285 | -0.036 | 25.622
1.5 | 0.391 | 0.0128 | -0.037 | 30.523
2 | 0.453 | 0.01314 | -0.038 | 34.438
2.5 | 0.514 | 0.01337 | -0.039 | 38.461
3 | 0.576 | 0.01362 | -0.04 | 42.291
3.5 | 0.637 | 0.01403 | -0.04 | 45.422
4 | 0.698 | 0.01398 | -0.041 | 49.902
4.5 | 0.757 | 0.01446 | -0.042 | 52.313
5 | 0.814 | 0.01774 | -0.043 | 45.889
5.5 | 0.87 | 0.01934 | -0.044 | 44.985
6 | 0.923 | 0.02053 | -0.045 | 44.966
6.5 | 0.974 | 0.02098 | -0.045 | 46.4
7 | 0.818 | 0.05004 | -0.017 | 16.342
7.5 | 0.852 | 0.05418 | -0.017 | 15.721
8 | 0.882 | 0.05859 | -0.017 | 15.049
8.5 | 0.907 | 0.06281 | -0.017 | 14.44
9 | 0.927 | 0.06842 | -0.017 | 13.555
9.5 | 0.942 | 0.07486 | -0.017 | 12.583
10 | 0.95 | 0.08302 | -0.017 | 11.448
10.5 | 0.948 | 0.09216 | -0.017 | 10.29
11 | 0.928 | 0.10263 | -0.017 | 9.041
11.5 | 0.897 | 0.11375 | -0.017 | 7.884

## 14. Re 100k Mach 0.25 (2)
BIGFOIL.COM POLAR EXPORT
GA 35A211
GA 35A211 |  |  |  | Cl Max: | 1.0791 | at alpha= | 9.5 | deg
XFOIL ncrit=9 |  |  |  | L/D Max: | 51.72 | at alpha= | 6 | deg
Re: | 100000 |  |  | Cd Min: | 0.26336 | at alpha= | -20 | deg
Mach: | 0.25 |  |  | Cl=0 at alpha= | -1.6856 | deg
|  |  |  | @ Cl=0.1, Cd= | 0.017142
|  |  |  | @ Cl=0.4, Cd= | 0.017583
|  |  |  | @ Cl=0.6, Cd= | 0.02004
alpha (deg) | Cl | Cd | Cm | Cl/Cd
-20 | -0.7707 | 0.26336 | 0.0568 | -2.9264
-19.5 | -0.7503 | 0.25265 | 0.0533 | -2.9697
-19 | -0.7269 | 0.24175 | 0.0519 | -3.0068
-18.5 | -0.7081 | 0.23491 | 0.0482 | -3.0143
-18 | -0.6901 | 0.22835 | 0.044 | -3.0221
-17.5 | -0.6765 | 0.2242 | 0.0377 | -3.0174
-17 | -0.6756 | 0.22455 | 0.03 | -3.0087
-16.5 | -0.6415 | 0.2082 | 0.0306 | -3.0812
-16 | -0.6223 | 0.20082 | 0.028 | -3.0988
-15.5 | -0.606 | 0.19406 | 0.0243 | -3.1227
-15 | -0.5977 | 0.18931 | 0.0183 | -3.1573
-14.5 | -0.6018 | 0.1868 | 0.0106 | -3.2216
-14 | -0.5648 | 0.17282 | 0.0129 | -3.2681
-13.5 | -0.5492 | 0.16578 | 0.0103 | -3.3128
-13 | -0.5524 | 0.1612 | 0.0034 | -3.4268
-12.5 | -0.5319 | 0.15148 | 0.0028 | -3.5114
-12 | -0.5175 | 0.14431 | 0.0008 | -3.586
-11.5 | -0.5332 | 0.13916 | -0.0085 | -3.8316
-11 | -0.5023 | 0.12926 | -0.0056 | -3.886
-10.5 | -0.5072 | 0.12262 | -0.0117 | -4.1364
-10 | -0.4911 | 0.11418 | -0.012 | -4.3011
-9.5 | -0.5092 | 0.10727 | -0.0212 | -4.7469
-9 | -0.481 | 0.09938 | -0.0179 | -4.84
-8.5 | -0.4817 | 0.09155 | -0.0217 | -5.2616
-8 | -0.4888 | 0.08356 | -0.0267 | -5.8497
-7.5 | -0.4978 | 0.07571 | -0.0313 | -6.5751
-7 | -0.5032 | 0.06888 | -0.0336 | -7.3055
-6.5 | -0.5058 | 0.06352 | -0.0308 | -7.9628
-5 | -0.52 | 0.03933 | -0.0258 | -13.2215
-4.5 | -0.4393 | 0.03102 | -0.0295 | -14.1618
-4 | -0.3589 | 0.02615 | -0.0333 | -13.7247
-3.5 | -0.2785 | 0.02329 | -0.0371 | -11.9579
-3 | -0.2035 | 0.02058 | -0.0404 | -9.8882
-2.5 | -0.1425 | 0.0164 | -0.042 | -8.689
-2 | -0.0927 | 0.01686 | -0.0327 | -5.4982
-1.5 | 0.0547 | 0.01732 | -0.0479 | 3.1582
-1 | 0.2 | 0.01675 | -0.0665 | 11.9403
-0.5 | 0.2759 | 0.01645 | -0.0724 | 16.772
0 | 0.3126 | 0.01675 | -0.0705 | 18.6627
0.5 | 0.3542 | 0.01712 | -0.0687 | 20.6893
1 | 0.3984 | 0.01756 | -0.0668 | 22.6879
1.5 | 0.4404 | 0.01817 | -0.0644 | 24.2378
2 | 0.4804 | 0.01894 | -0.0617 | 25.3643
2.5 | 0.5263 | 0.01955 | -0.0595 | 26.9207
3 | 0.5772 | 0.01989 | -0.0574 | 29.0196
3.5 | 0.6228 | 0.02019 | -0.0542 | 30.847
4 | 0.6767 | 0.01923 | -0.05 | 35.1898
4.5 | 0.7284 | 0.01877 | -0.0466 | 38.8066
5 | 0.7791 | 0.0183 | -0.0431 | 42.5738
5.5 | 0.8288 | 0.01756 | -0.0391 | 47.1982
6 | 0.872 | 0.01686 | -0.0338 | 51.72
6.5 | 0.8869 | 0.01892 | -0.0257 | 46.8763
7 | 0.9056 | 0.02231 | -0.0202 | 40.5917
7.5 | 0.9341 | 0.02565 | -0.0161 | 36.4172
8 | 0.9725 | 0.0292 | -0.0131 | 33.3048
8.5 | 1.0183 | 0.03368 | -0.0114 | 30.2346
9 | 1.0577 | 0.03833 | -0.0087 | 27.5946
9.5 | 1.0791 | 0.04479 | -0.0048 | 24.0924
10 | 1.0788 | 0.05195 | 0.0002 | 20.7661
10.5 | 1.055 | 0.059 | 0.0056 | 17.8814
11 | 1.0174 | 0.06718 | 0.0079 | 15.1444
11.5 | 0.9722 | 0.07772 | 0.0058 | 12.509
12 | 0.9268 | 0.0909 | -0.0004 | 10.1958
12.5 | 0.8925 | 0.10539 | -0.0078 | 8.4685
13 | 0.8384 | 0.13239 | -0.0244 | 6.3328
13.5 | 0.8194 | 0.16047 | -0.0383 | 5.1063
14 | 0.7932 | 0.17015 | -0.0488 | 4.6618
14.5 | 0.8206 | 0.17914 | -0.0478 | 4.5808

## 15. Re 100k Mach 0.50 (1)
BIGFOIL.COM POLAR EXPORT
GA 35A211
GA 35A211 |  |  |  | Cl Max: | 1.197 | at alpha= | 20 | deg
JavaFoil+Calcfoil stall+Eppler ext transition |  |  |  | L/D Max: | 48.96 | at alpha= | 4 | deg
Re: | 100000 |  |  | Cd Min: | 0.0131 | at alpha= | 0 | deg
Mach: | 0.5 |  |  | Cl=0 at alpha= | -1.678 | deg
|  |  |  | @ Cl=0.1, Cd= | 0.014627
|  |  |  | @ Cl=0.4, Cd= | 0.013549
|  |  |  | @ Cl=0.6, Cd= | 0.014517
alpha (deg) | Cl | Cd | Cm | Cl/Cd
-20 | -0.991 | 0.34313 | -0.003 | -2.887
-19.5 | -0.965 | 0.34337 | -0.003 | -2.811
-19 | -0.94 | 0.31461 | -0.003 | -2.987
-18.5 | -0.909 | 0.29566 | -0.004 | -3.075
-18 | -0.883 | 0.28612 | -0.004 | -3.086
-17.5 | -0.857 | 0.29062 | -0.004 | -2.949
-17 | -0.831 | 0.28536 | -0.005 | -2.912
-16.5 | -0.805 | 0.2819 | -0.005 | -2.854
-16 | -0.778 | 0.27734 | -0.005 | -2.807
-15.5 | -0.752 | 0.26654 | -0.006 | -2.823
-15 | -0.726 | 0.25365 | -0.006 | -2.862
-14.5 | -0.7 | 0.25495 | -0.006 | -2.744
-14 | -0.673 | 0.24811 | -0.007 | -2.713
-13.5 | -0.647 | 0.24552 | -0.007 | -2.633
-13 | -0.618 | 0.2189 | -0.007 | -2.823
-12.5 | -0.591 | 0.19792 | -0.007 | -2.988
-12 | -0.565 | 0.19416 | -0.008 | -2.909
-11.5 | -0.538 | 0.19334 | -0.008 | -2.782
-11 | -0.511 | 0.19011 | -0.008 | -2.689
-10.5 | -0.484 | 0.18917 | -0.009 | -2.56
-10 | -0.457 | 0.18623 | -0.009 | -2.455
-9.5 | -0.43 | 0.16315 | -0.009 | -2.634
-9 | -0.403 | 0.15305 | -0.009 | -2.631
-8.5 | -0.376 | 0.14996 | -0.009 | -2.505
-8 | -0.348 | 0.14341 | -0.01 | -2.43
-7.5 | -0.321 | 0.10277 | -0.01 | -3.124
-7 | -0.294 | 0.06893 | -0.01 | -4.262
-6.5 | -0.266 | 0.05896 | -0.01 | -4.519
-6 | -0.239 | 0.07279 | -0.01 | -3.284
-5.5 | -0.212 | 0.05859 | -0.01 | -3.611
-5 | -0.275 | 0.06691 | -0.01 | -4.117
-4.5 | -0.273 | 0.05075 | -0.01 | -5.378
-4 | -0.239 | 0.04372 | -0.011 | -5.469
-3.5 | -0.195 | 0.03975 | -0.011 | -4.895
-3 | -0.145 | 0.03769 | -0.012 | -3.841
-2.5 | -0.092 | 0.03584 | -0.012 | -2.57
-2 | -0.038 | 0.03454 | -0.013 | -1.096
-1.5 | 0.021 | 0.01495 | -0.036 | 1.426
-1 | 0.09 | 0.01484 | -0.037 | 6.061
-0.5 | 0.159 | 0.01337 | -0.038 | 11.872
0 | 0.229 | 0.0131 | -0.039 | 17.511
0.5 | 0.299 | 0.01319 | -0.04 | 22.645
1 | 0.368 | 0.01354 | -0.041 | 27.193
1.5 | 0.437 | 0.01356 | -0.042 | 32.217
2 | 0.506 | 0.01402 | -0.042 | 36.078
2.5 | 0.575 | 0.01437 | -0.043 | 39.978
3 | 0.643 | 0.01477 | -0.044 | 43.539
3.5 | 0.711 | 0.01524 | -0.045 | 46.668
4 | 0.778 | 0.01589 | -0.046 | 48.96
4.5 | 0.842 | 0.01897 | -0.047 | 44.366
5 | 0.902 | 0.02007 | -0.048 | 44.948
5.5 | 0.935 | 0.02274 | -0.048 | 41.128
6 | 0.975 | 0.02431 | -0.048 | 40.108
6.5 | 0.83 | 0.05085 | -0.018 | 16.314
7 | 0.835 | 0.05847 | -0.017 | 14.283
7.5 | 0.793 | 0.06678 | -0.018 | 11.882
8 | 0.534 | 0.07188 | -0.019 | 7.426
8.5 | 0.561 | 0.14555 | -0.019 | 3.855
9 | 0.589 | 0.14554 | -0.021 | 4.046
9.5 | 0.617 | 0.16469 | -0.022 | 3.745
10 | 0.644 | 0.17836 | -0.023 | 3.61
10.5 | 0.672 | 0.18891 | -0.025 | 3.558
11 | 0.699 | 0.19231 | -0.025 | 3.637
11.5 | 0.727 | 0.19717 | -0.026 | 3.686
12 | 0.754 | 0.21707 | -0.026 | 3.474
12.5 | 0.782 | 0.22839 | -0.028 | 3.423
13 | 0.811 | 0.24428 | -0.031 | 3.319
13.5 | 0.838 | 0.24732 | -0.031 | 3.388
14 | 0.865 | 0.2552 | -0.032 | 3.39
14.5 | 0.892 | 0.25791 | -0.032 | 3.46
15 | 0.92 | 0.26771 | -0.033 | 3.435
15.5 | 0.947 | 0.27493 | -0.034 | 3.443
16 | 0.979 | 0.30668 | -0.038 | 3.191
16.5 | 1.005 | 0.31946 | -0.038 | 3.146
17 | 1.032 | 0.31327 | -0.038 | 3.294
17.5 | 1.058 | 0.32882 | -0.039 | 3.219
18 | 1.085 | 0.33222 | -0.039 | 3.266
18.5 | 1.112 | 0.34191 | -0.04 | 3.252
19 | 1.138 | 0.34578 | -0.04 | 3.292
19.5 | 1.167 | 0.36215 | -0.042 | 3.221
20 | 1.197 | 0.36985 | -0.044 | 3.237

## 16. Re 100k Mach 0.50 (2)
BIGFOIL.COM POLAR EXPORT
GA 35A211
GA 35A211 |  |  |  | Cl Max: | 1.0429 | at alpha= | 20 | deg
XFOIL ncrit=9 |  |  |  | L/D Max: | 47.7736 | at alpha= | 5.5 | deg
Re: | 100000 |  |  | Cd Min: | 0.29209 | at alpha= | 20 | deg
Mach: | 0.5 |  |  | Cl=0 at alpha= | -1.4262 | deg
|  |  |  | @ Cl=0.1, Cd= | 0.019137
|  |  |  | @ Cl=0.4, Cd= | 0.019359
|  |  |  | @ Cl=0.6, Cd= | 0.02291
alpha (deg) | Cl | Cd | Cm | Cl/Cd
-20 | -0.8259 | 0.27784 | 0.0718 | -2.9726
-19.5 | -0.8031 | 0.26982 | 0.0666 | -2.9764
-19 | -0.7806 | 0.26221 | 0.061 | -2.977
-18.5 | -0.7626 | 0.25879 | 0.0532 | -2.9468
-18 | -0.743 | 0.25123 | 0.0474 | -2.9574
-17.5 | -0.7141 | 0.23798 | 0.0458 | -3.0007
-17 | -0.6915 | 0.22992 | 0.0414 | -3.0076
-16.5 | -0.6703 | 0.22252 | 0.0363 | -3.0123
-16 | -0.6595 | 0.22015 | 0.0283 | -2.9957
-15.5 | -0.6344 | 0.20858 | 0.025 | -3.0415
-15 | -0.6078 | 0.19852 | 0.023 | -3.0617
-14.5 | -0.5876 | 0.19094 | 0.0189 | -3.0774
-14 | -0.5853 | 0.18851 | 0.0109 | -3.1049
-13.5 | -0.5514 | 0.17546 | 0.0106 | -3.1426
-13 | -0.5344 | 0.16828 | 0.0067 | -3.1757
-12.5 | -0.5434 | 0.16557 | -0.0017 | -3.282
-12 | -0.5012 | 0.15259 | 0.0001 | -3.2846
-11.5 | -0.5088 | 0.14853 | -0.0074 | -3.4256
-11 | -0.4752 | 0.13758 | -0.0066 | -3.454
-10.5 | -0.491 | 0.13337 | -0.0149 | -3.6815
-10 | -0.4524 | 0.12274 | -0.0125 | -3.6858
-9.5 | -0.4458 | 0.11523 | -0.0159 | -3.8688
-9 | -0.4407 | 0.10802 | -0.0191 | -4.0798
-8.5 | -0.4275 | 0.10079 | -0.0204 | -4.2415
-8 | -0.4204 | 0.09396 | -0.0224 | -4.4742
-7.5 | -0.428 | 0.08717 | -0.0261 | -4.9099
-7 | -0.4094 | 0.0802 | -0.0252 | -5.1047
-5 | -0.5007 | 0.04519 | -0.0411 | -11.0799
-4.5 | -0.4389 | 0.03684 | -0.0461 | -11.9137
-4 | -0.3662 | 0.03067 | -0.0492 | -11.94
-3.5 | -0.2815 | 0.02657 | -0.052 | -10.5947
-3 | -0.1912 | 0.02291 | -0.0554 | -8.3457
-2.5 | -0.1195 | 0.02072 | -0.0562 | -5.7674
-2 | -0.0818 | 0.0177 | -0.0491 | -4.6215
-1.5 | -0.0194 | 0.01901 | -0.0394 | -1.0205
-1 | 0.1121 | 0.01915 | -0.0518 | 5.8538
-0.5 | 0.2594 | 0.01892 | -0.0689 | 13.7104
0 | 0.356 | 0.0188 | -0.0776 | 18.9362
0.5 | 0.3944 | 0.01918 | -0.0746 | 20.5631
1 | 0.4219 | 0.02006 | -0.0697 | 21.0319
1.5 | 0.4607 | 0.02088 | -0.0658 | 22.0642
2 | 0.5102 | 0.02158 | -0.063 | 23.6423
2.5 | 0.5489 | 0.02269 | -0.0588 | 24.1913
3 | 0.6092 | 0.02295 | -0.0563 | 26.5447
3.5 | 0.6737 | 0.02227 | -0.0524 | 30.2515
4 | 0.7304 | 0.02164 | -0.0473 | 33.7523
4.5 | 0.7935 | 0.02066 | -0.0424 | 38.4076
5 | 0.8553 | 0.01921 | -0.0364 | 44.5237
5.5 | 0.8948 | 0.01873 | -0.0273 | 47.7736
6 | 0.8997 | 0.02192 | -0.0176 | 41.0447
6.5 | 0.9193 | 0.02539 | -0.0107 | 36.2072
7 | 0.9522 | 0.02934 | -0.0054 | 32.454
7.5 | 0.9907 | 0.03424 | -0.0011 | 28.934
8 | 1.0106 | 0.03988 | 0.004 | 25.341
8.5 | 0.9977 | 0.04632 | 0.0093 | 21.5393
9 | 0.9845 | 0.0533 | 0.0118 | 18.4709
9.5 | 0.9534 | 0.06247 | 0.0112 | 15.2617
10 | 0.9131 | 0.07383 | 0.0066 | 12.3676
10.5 | 0.8735 | 0.0873 | -0.0011 | 10.0057
11 | 0.8414 | 0.10214 | -0.01 | 8.2377
11.5 | 0.8028 | 0.12256 | -0.0243 | 6.5503
12 | 0.7924 | 0.13644 | -0.0319 | 5.8077
12.5 | 0.7937 | 0.14838 | -0.0375 | 5.3491
13 | 0.8046 | 0.15925 | -0.0417 | 5.0524
13.5 | 0.8011 | 0.1754 | -0.0527 | 4.5673
14 | 0.8396 | 0.18783 | -0.0519 | 4.47
14.5 | 0.826 | 0.19372 | -0.0622 | 4.2639
15 | 0.8638 | 0.20615 | -0.0616 | 4.1902
15.5 | 0.8596 | 0.21111 | -0.071 | 4.0718
16 | 0.9029 | 0.2264 | -0.0693 | 3.9881
16.5 | 0.8964 | 0.22907 | -0.0806 | 3.9132
17 | 0.9184 | 0.23787 | -0.0846 | 3.8609
17.5 | 0.9397 | 0.24805 | -0.0888 | 3.7883
18 | 0.9557 | 0.25511 | -0.0957 | 3.7462
19 | 0.9995 | 0.27442 | -0.105 | 3.6422
19.5 | 1.0177 | 0.28171 | -0.1122 | 3.6126
20 | 1.0429 | 0.29209 | -0.1153 | 3.5705

## 17. Re 250k Mach 0.00 (1)
BIGFOIL.COM POLAR EXPORT
GA 35A211
GA 35A211 |  |  |  | Cl Max: | 1.085 | at alpha= | 8 | deg
JavaFoil+Calcfoil stall+Eppler ext transition |  |  |  | L/D Max: | 73.991 | at alpha= | 4.5 | deg
Re: | 250000 |  |  | Cd Min: | 0.00875 | at alpha= | 0 | deg
Mach: | 0 |  |  | Cl=0 at alpha= | -1.6525 | deg
|  |  |  | @ Cl=0.1, Cd= | 0.0091447
|  |  |  | @ Cl=0.4, Cd= | 0.008961
|  |  |  | @ Cl=0.6, Cd= | 0.0094264
alpha (deg) | Cl | Cd | Cm | Cl/Cd
-16 | -0.443 | 0.16923 | -0.003 | -2.615
-15.5 | -0.458 | 0.15404 | -0.004 | -2.973
-15 | -0.473 | 0.14778 | -0.004 | -3.202
-14.5 | -0.488 | 0.14181 | -0.004 | -3.438
-14 | -0.501 | 0.12916 | -0.004 | -3.882
-13.5 | -0.514 | 0.12037 | -0.005 | -4.271
-13 | -0.526 | 0.11281 | -0.005 | -4.659
-12.5 | -0.535 | 0.10829 | -0.005 | -4.943
-12 | -0.543 | 0.0973 | -0.005 | -5.581
-11.5 | -0.548 | 0.09022 | -0.006 | -6.077
-11 | -0.551 | 0.08582 | -0.006 | -6.42
-10.5 | -0.55 | 0.08022 | -0.006 | -6.862
-10 | -0.547 | 0.07454 | -0.006 | -7.333
-9.5 | -0.539 | 0.06918 | -0.007 | -7.792
-9 | -0.528 | 0.06593 | -0.007 | -8.006
-8.5 | -0.513 | 0.0614 | -0.007 | -8.349
-8 | -0.493 | 0.05899 | -0.007 | -8.365
-7.5 | -0.47 | 0.05593 | -0.007 | -8.408
-7 | -0.443 | 0.05183 | -0.008 | -8.553
-6.5 | -0.413 | 0.04759 | -0.008 | -8.675
-6 | -0.379 | 0.04472 | -0.008 | -8.477
-5.5 | -0.342 | 0.0425 | -0.008 | -8.055
-5 | -0.303 | 0.04005 | -0.009 | -7.566
-4.5 | -0.262 | 0.03752 | -0.009 | -6.969
-4 | -0.218 | 0.03626 | -0.01 | -6.015
-3.5 | -0.173 | 0.03464 | -0.01 | -5.001
-3 | -0.127 | 0.03333 | -0.011 | -3.817
-2.5 | -0.08 | 0.03221 | -0.011 | -2.495
-2 | -0.041 | 0.01145 | -0.03 | -3.556
-1.5 | 0.018 | 0.01129 | -0.031 | 1.637
-1 | 0.078 | 0.00935 | -0.032 | 8.336
-0.5 | 0.138 | 0.00879 | -0.033 | 15.648
0 | 0.199 | 0.00875 | -0.034 | 22.707
0.5 | 0.259 | 0.00875 | -0.034 | 29.578
1 | 0.319 | 0.00878 | -0.035 | 36.318
1.5 | 0.378 | 0.00895 | -0.036 | 42.288
2 | 0.438 | 0.00898 | -0.037 | 48.816
2.5 | 0.498 | 0.00912 | -0.038 | 54.586
3 | 0.558 | 0.00922 | -0.038 | 60.467
3.5 | 0.617 | 0.00951 | -0.039 | 64.884
4 | 0.676 | 0.00955 | -0.04 | 70.769
4.5 | 0.733 | 0.00991 | -0.041 | 73.991
5 | 0.79 | 0.01346 | -0.042 | 58.662
5.5 | 0.845 | 0.01469 | -0.042 | 57.494
6 | 0.898 | 0.01609 | -0.043 | 55.8
6.5 | 0.949 | 0.01652 | -0.044 | 57.417
7 | 0.997 | 0.01738 | -0.045 | 57.359
7.5 | 1.042 | 0.0182 | -0.045 | 57.287
8 | 1.085 | 0.01895 | -0.046 | 57.227
8.5 | 0.9 | 0.05525 | -0.018 | 16.293
9 | 0.928 | 0.05953 | -0.018 | 15.58
9.5 | 0.951 | 0.06426 | -0.017 | 14.803
10 | 0.972 | 0.06922 | -0.017 | 14.039
10.5 | 0.986 | 0.07456 | -0.017 | 13.223
11 | 0.989 | 0.08094 | -0.017 | 12.224
11.5 | 0.987 | 0.0861 | -0.017 | 11.464
12 | 0.979 | 0.09285 | -0.018 | 10.546
12.5 | 0.966 | 0.09848 | -0.018 | 9.81
13 | 0.948 | 0.10737 | -0.018 | 8.83

## 18. Re 250k Mach 0.00 (2)
BIGFOIL.COM POLAR EXPORT
GA 35A211
GA 35A211 |  |  |  | Cl Max: | 1.1746 | at alpha= | 11.5 | deg
XFOIL ncrit=9 |  |  |  | L/D Max: | 78.2865 | at alpha= | 5.5 | deg
Re: | 250000 |  |  | Cd Min: | 0.24952 | at alpha= | -20 | deg
Mach: | 0 |  |  | Cl=0 at alpha= | -1.593 | deg
|  |  |  | @ Cl=0.1, Cd= | 0.0090238
|  |  |  | @ Cl=0.4, Cd= | 0.0093946
|  |  |  | @ Cl=0.6, Cd= | 0.0095985
alpha (deg) | Cl | Cd | Cm | Cl/Cd
-20 | -0.7505 | 0.24952 | 0.0599 | -3.0078
-19.5 | -0.7374 | 0.24472 | 0.053 | -3.0132
-19 | -0.7179 | 0.23565 | 0.0513 | -3.0465
-18.5 | -0.7007 | 0.22926 | 0.0482 | -3.0564
-18 | -0.684 | 0.22282 | 0.0444 | -3.0697
-17.5 | -0.6676 | 0.21618 | 0.0405 | -3.0882
-17 | -0.6515 | 0.20932 | 0.0364 | -3.1125
-16.5 | -0.6399 | 0.20316 | 0.0299 | -3.1497
-16 | -0.6321 | 0.19705 | 0.0238 | -3.2078
-15.5 | -0.6104 | 0.18733 | 0.0237 | -3.2584
-15 | -0.5942 | 0.18072 | 0.0216 | -3.288
-14.5 | -0.5803 | 0.17397 | 0.0185 | -3.3356
-14 | -0.5685 | 0.16666 | 0.0145 | -3.4111
-13.5 | -0.565 | 0.15936 | 0.0077 | -3.5454
-13 | -0.5587 | 0.15133 | 0.0022 | -3.6919
-12.5 | -0.551 | 0.14163 | 0.0005 | -3.8904
-12 | -0.5354 | 0.13513 | 0.0004 | -3.9621
-11.5 | -0.5256 | 0.12799 | -0.002 | -4.1066
-11 | -0.5193 | 0.12014 | -0.0055 | -4.3225
-10.5 | -0.5171 | 0.11118 | -0.011 | -4.651
-10 | -0.5217 | 0.09992 | -0.0222 | -5.2212
-9.5 | -0.5317 | 0.08654 | -0.0355 | -6.144
-8.5 | -0.5641 | 0.0656 | -0.0444 | -8.5991
-8 | -0.5551 | 0.05956 | -0.0445 | -9.32
-7.5 | -0.549 | 0.05339 | -0.0438 | -10.2828
-7 | -0.5618 | 0.05262 | -0.0355 | -10.6765
-6.5 | -0.5135 | 0.04026 | -0.0426 | -12.7546
-6 | -0.451 | 0.03372 | -0.0479 | -13.3749
-5.5 | -0.3882 | 0.0288 | -0.0518 | -13.4792
-5 | -0.3162 | 0.02039 | -0.0501 | -15.5076
-4.5 | -0.2592 | 0.01782 | -0.0497 | -14.5455
-4 | -0.2077 | 0.01559 | -0.0481 | -13.3226
-3.5 | -0.1613 | 0.01368 | -0.046 | -11.7909
-3 | -0.113 | 0.01257 | -0.0444 | -8.9897
-2.5 | -0.0794 | 0.00951 | -0.0411 | -8.3491
-2 | -0.0359 | 0.00896 | -0.0378 | -4.0067
-1.5 | 0.0082 | 0.00885 | -0.0338 | 0.92655
-1 | 0.0595 | 0.00892 | -0.0319 | 6.6704
-0.5 | 0.1219 | 0.00908 | -0.0325 | 13.4251
0 | 0.1971 | 0.00924 | -0.0363 | 21.3312
0.5 | 0.281 | 0.00935 | -0.0423 | 30.0535
1 | 0.369 | 0.00936 | -0.0496 | 39.4231
1.5 | 0.4227 | 0.00942 | -0.0499 | 44.8726
2 | 0.4721 | 0.00952 | -0.0491 | 49.5903
2.5 | 0.5212 | 0.00963 | -0.048 | 54.1225
3 | 0.5688 | 0.00956 | -0.0461 | 59.4979
3.5 | 0.6174 | 0.00962 | -0.0446 | 64.1788
4 | 0.6669 | 0.00974 | -0.0433 | 68.4702
4.5 | 0.7157 | 0.00987 | -0.0418 | 72.5127
5 | 0.7635 | 0.01002 | -0.0401 | 76.1976
5.5 | 0.8087 | 0.01033 | -0.0379 | 78.2865
6 | 0.8449 | 0.0115 | -0.0346 | 73.4696
6.5 | 0.8722 | 0.01388 | -0.0308 | 62.8386
7 | 0.9093 | 0.01553 | -0.0285 | 58.5512
7.5 | 0.9471 | 0.01713 | -0.0262 | 55.289
8 | 0.9809 | 0.01908 | -0.0233 | 51.4099
8.5 | 1.0105 | 0.02144 | -0.0199 | 47.1315
9 | 1.0438 | 0.02345 | -0.0171 | 44.5117
9.5 | 1.0741 | 0.02639 | -0.014 | 40.701
10 | 1.1084 | 0.02914 | -0.0115 | 38.0371
10.5 | 1.1438 | 0.03392 | -0.0099 | 33.7205
11 | 1.1651 | 0.03735 | -0.0062 | 31.1941
11.5 | 1.1746 | 0.04233 | -0.0019 | 27.7486
12 | 1.1656 | 0.04847 | 0.0025 | 24.0479
12.5 | 1.14 | 0.05614 | 0.0055 | 20.3064
13 | 1.103 | 0.06565 | 0.0055 | 16.8012
13.5 | 1.0583 | 0.07743 | 0.002 | 13.6678
14 | 1.0084 | 0.09214 | -0.0055 | 10.9442
14.5 | 0.9542 | 0.11142 | -0.0175 | 8.564
15 | 0.8255 | 0.17128 | -0.0494 | 4.8196
15.5 | 0.8394 | 0.17768 | -0.0511 | 4.7242
16 | 0.8494 | 0.18643 | -0.0519 | 4.5561
16.5 | 0.8448 | 0.19918 | -0.0636 | 4.2414

## 19. Re 250k Mach 0.10 (1)
BIGFOIL.COM POLAR EXPORT
GA 35A211
GA 35A211 |  |  |  | Cl Max: | 1.087 | at alpha= | 8 | deg
JavaFoil+Calcfoil stall+Eppler ext transition |  |  |  | L/D Max: | 74.135 | at alpha= | 4.5 | deg
Re: | 250000 |  |  | Cd Min: | 0.00872 | at alpha= | 0 | deg
Mach: | 0.1 |  |  | Cl=0 at alpha= | -1.6583 | deg
|  |  |  | @ Cl=0.1, Cd= | 0.0092127
|  |  |  | @ Cl=0.4, Cd= | 0.0089762
|  |  |  | @ Cl=0.6, Cd= | 0.0094283
alpha (deg) | Cl | Cd | Cm | Cl/Cd
-15.5 | -0.415 | 0.16156 | -0.004 | -2.566
-15 | -0.432 | 0.15169 | -0.004 | -2.849
-14.5 | -0.449 | 0.14255 | -0.004 | -3.153
-14 | -0.466 | 0.13222 | -0.004 | -3.526
-13.5 | -0.482 | 0.12742 | -0.005 | -3.782
-13 | -0.496 | 0.11712 | -0.005 | -4.239
-12.5 | -0.509 | 0.1096 | -0.005 | -4.648
-12 | -0.52 | 0.09858 | -0.006 | -5.277
-11.5 | -0.529 | 0.09175 | -0.006 | -5.762
-11 | -0.534 | 0.08521 | -0.006 | -6.27
-10.5 | -0.537 | 0.08178 | -0.006 | -6.563
-10 | -0.536 | 0.07592 | -0.007 | -7.054
-9.5 | -0.531 | 0.07052 | -0.007 | -7.523
-9 | -0.521 | 0.06559 | -0.007 | -7.949
-8.5 | -0.508 | 0.06111 | -0.007 | -8.314
-8 | -0.49 | 0.05823 | -0.007 | -8.422
-7.5 | -0.469 | 0.05664 | -0.008 | -8.272
-7 | -0.443 | 0.05243 | -0.008 | -8.442
-6.5 | -0.413 | 0.04786 | -0.008 | -8.627
-6 | -0.38 | 0.04492 | -0.008 | -8.452
-5.5 | -0.343 | 0.04264 | -0.009 | -8.046
-5 | -0.304 | 0.04021 | -0.009 | -7.559
-4.5 | -0.262 | 0.03756 | -0.01 | -6.989
-4 | -0.219 | 0.03625 | -0.01 | -6.042
-3.5 | -0.174 | 0.03469 | -0.01 | -5.016
-3 | -0.128 | 0.03334 | -0.011 | -3.834
-2.5 | -0.081 | 0.03228 | -0.011 | -2.502
-2 | -0.041 | 0.01141 | -0.031 | -3.587
-1.5 | 0.019 | 0.01125 | -0.031 | 1.652
-1 | 0.078 | 0.00944 | -0.032 | 8.304
-0.5 | 0.138 | 0.00882 | -0.033 | 15.673
0 | 0.2 | 0.00872 | -0.034 | 22.888
0.5 | 0.26 | 0.00878 | -0.035 | 29.608
1 | 0.32 | 0.0088 | -0.035 | 36.414
1.5 | 0.38 | 0.00895 | -0.036 | 42.507
2 | 0.441 | 0.00903 | -0.037 | 48.771
2.5 | 0.501 | 0.00912 | -0.038 | 54.883
3 | 0.561 | 0.00923 | -0.039 | 60.718
3.5 | 0.62 | 0.00953 | -0.039 | 65.067
4 | 0.679 | 0.00956 | -0.04 | 71.071
4.5 | 0.737 | 0.00994 | -0.041 | 74.135
5 | 0.794 | 0.01351 | -0.042 | 58.749
5.5 | 0.849 | 0.01474 | -0.043 | 57.559
6 | 0.902 | 0.01618 | -0.043 | 55.713
6.5 | 0.953 | 0.01664 | -0.044 | 57.258
7 | 1.001 | 0.01748 | -0.045 | 57.25
7.5 | 1.046 | 0.01831 | -0.046 | 57.124
8 | 1.087 | 0.019 | -0.046 | 57.246
8.5 | 0.902 | 0.05579 | -0.018 | 16.164
9 | 0.928 | 0.06021 | -0.018 | 15.419
9.5 | 0.951 | 0.06405 | -0.017 | 14.85
10 | 0.97 | 0.06957 | -0.017 | 13.945
10.5 | 0.982 | 0.07482 | -0.017 | 13.132
11 | 0.983 | 0.08108 | -0.017 | 12.128
11.5 | 0.978 | 0.08757 | -0.017 | 11.168
12 | 0.967 | 0.09358 | -0.017 | 10.329
12.5 | 0.95 | 0.1018 | -0.018 | 9.327
13 | 0.927 | 0.10926 | -0.018 | 8.487

## 20. Re 250k Mach 0.10 (2)
BIGFOIL.COM POLAR EXPORT
GA 35A211
GA 35A211 |  |  |  | Cl Max: | 1.1645 | at alpha= | 11.5 | deg
XFOIL ncrit=9 |  |  |  | L/D Max: | 78.1442 | at alpha= | 5.5 | deg
Re: | 250000 |  |  | Cd Min: | 0.25036 | at alpha= | -20 | deg
Mach: | 0.1 |  |  | Cl=0 at alpha= | -1.5948 | deg
|  |  |  | @ Cl=0.1, Cd= | 0.0090468
|  |  |  | @ Cl=0.4, Cd= | 0.0094274
|  |  |  | @ Cl=0.6, Cd= | 0.0096243
alpha (deg) | Cl | Cd | Cm | Cl/Cd
-20 | -0.7527 | 0.25036 | 0.0602 | -3.0065
-19.5 | -0.7397 | 0.24562 | 0.0532 | -3.0116
-19 | -0.7195 | 0.23634 | 0.0518 | -3.0443
-18.5 | -0.7022 | 0.22994 | 0.0485 | -3.0538
-18 | -0.6853 | 0.22345 | 0.0447 | -3.0669
-17.5 | -0.6687 | 0.21676 | 0.0408 | -3.085
-17 | -0.6524 | 0.20987 | 0.0365 | -3.1086
-16.5 | -0.6413 | 0.20388 | 0.0298 | -3.1455
-16 | -0.6329 | 0.19769 | 0.0239 | -3.2015
-15.5 | -0.61 | 0.18789 | 0.0241 | -3.2466
-15 | -0.594 | 0.18126 | 0.0218 | -3.2771
-14.5 | -0.58 | 0.17444 | 0.0186 | -3.3249
-14 | -0.5683 | 0.16712 | 0.0144 | -3.4006
-13.5 | -0.5649 | 0.15991 | 0.0074 | -3.5326
-13 | -0.558 | 0.1519 | 0.0021 | -3.6735
-12.5 | -0.5479 | 0.14245 | 0.0013 | -3.8463
-12 | -0.5329 | 0.13586 | 0.0007 | -3.9224
-11.5 | -0.5234 | 0.1286 | -0.0019 | -4.07
-11 | -0.5171 | 0.12069 | -0.0055 | -4.2845
-10.5 | -0.5158 | 0.11147 | -0.0119 | -4.6273
-10 | -0.5192 | 0.1006 | -0.0224 | -5.161
-8.5 | -0.5493 | 0.06782 | -0.0429 | -8.0994
-8 | -0.5474 | 0.06109 | -0.0443 | -8.9606
-7.5 | -0.5453 | 0.05428 | -0.0442 | -10.0461
-7 | -0.5608 | 0.05344 | -0.036 | -10.494
-6.5 | -0.5129 | 0.0409 | -0.0433 | -12.5403
-6 | -0.4509 | 0.03411 | -0.0487 | -13.219
-5.5 | -0.3884 | 0.02907 | -0.0526 | -13.3609
-5 | -0.3168 | 0.02059 | -0.0508 | -15.3861
-4.5 | -0.2607 | 0.01801 | -0.0501 | -14.4753
-4 | -0.2088 | 0.01571 | -0.0485 | -13.2909
-3.5 | -0.162 | 0.01379 | -0.0463 | -11.7476
-3 | -0.1134 | 0.01268 | -0.0447 | -8.9432
-2.5 | -0.0792 | 0.0096 | -0.0415 | -8.25
-2 | -0.0359 | 0.00901 | -0.0381 | -3.9845
-1.5 | 0.0084 | 0.00889 | -0.0341 | 0.94488
-1 | 0.0602 | 0.00895 | -0.0321 | 6.7263
-0.5 | 0.1219 | 0.0091 | -0.0326 | 13.3956
0 | 0.1966 | 0.00927 | -0.0361 | 21.2082
0.5 | 0.2814 | 0.00938 | -0.0423 | 30
1 | 0.3693 | 0.0094 | -0.0494 | 39.2872
1.5 | 0.4253 | 0.00945 | -0.0502 | 45.0053
2 | 0.4749 | 0.00956 | -0.0493 | 49.6757
2.5 | 0.5241 | 0.00966 | -0.0482 | 54.2547
3 | 0.5719 | 0.00959 | -0.0462 | 59.635
3.5 | 0.621 | 0.00965 | -0.0448 | 64.3523
4 | 0.6706 | 0.00977 | -0.0434 | 68.6387
4.5 | 0.7196 | 0.0099 | -0.0419 | 72.6869
5 | 0.7676 | 0.01006 | -0.0401 | 76.3022
5.5 | 0.8127 | 0.0104 | -0.0378 | 78.1442
6 | 0.8474 | 0.01172 | -0.0342 | 72.3038
6.5 | 0.8754 | 0.01408 | -0.0304 | 62.1733
7 | 0.9124 | 0.01576 | -0.028 | 57.8934
7.5 | 0.9494 | 0.01744 | -0.0255 | 54.4381
8 | 0.9821 | 0.01951 | -0.0224 | 50.3383
8.5 | 1.0133 | 0.02174 | -0.0191 | 46.6099
9 | 1.0454 | 0.0239 | -0.016 | 43.7406
9.5 | 1.0764 | 0.0269 | -0.0129 | 40.0149
10 | 1.1103 | 0.02981 | -0.0103 | 37.2459
10.5 | 1.1441 | 0.0351 | -0.0086 | 32.5954
11 | 1.161 | 0.03848 | -0.0043 | 30.1715
11.5 | 1.1645 | 0.04379 | 0.0002 | 26.5928
12 | 1.1502 | 0.05033 | 0.0042 | 22.8532
12.5 | 1.1214 | 0.05849 | 0.0061 | 19.1725
13 | 1.0829 | 0.06861 | 0.005 | 15.7834
13.5 | 1.0377 | 0.0811 | 0.0002 | 12.7953
14 | 0.988 | 0.09678 | -0.0086 | 10.2087
14.5 | 0.9348 | 0.11727 | -0.0213 | 7.9713
15 | 0.8246 | 0.17246 | -0.0501 | 4.7814
15.5 | 0.8383 | 0.17907 | -0.052 | 4.6814
16 | 0.85 | 0.18748 | -0.0524 | 4.5338
16.5 | 0.8461 | 0.19996 | -0.0639 | 4.2313

## 21. Re 250k Mach 0.25 (1)
BIGFOIL.COM POLAR EXPORT
GA 35A211
GA 35A211 |  |  |  | Cl Max: | 1.063 | at alpha= | 7.5 | deg
JavaFoil+Calcfoil stall+Eppler ext transition |  |  |  | L/D Max: | 74.687 | at alpha= | 4.5 | deg
Re: | 250000 |  |  | Cd Min: | 0.00886 | at alpha= | 0 | deg
Mach: | 0.25 |  |  | Cl=0 at alpha= | -1.6557 | deg
|  |  |  | @ Cl=0.1, Cd= | 0.009259
|  |  |  | @ Cl=0.4, Cd= | 0.0090174
|  |  |  | @ Cl=0.6, Cd= | 0.009532
alpha (deg) | Cl | Cd | Cm | Cl/Cd
-13.5 | -0.145 | 0.12246 | -0.005 | -1.185
-13 | -0.213 | 0.11321 | -0.005 | -1.879
-12.5 | -0.265 | 0.10656 | -0.006 | -2.483
-12 | -0.31 | 0.11195 | -0.006 | -2.767
-11.5 | -0.35 | 0.10355 | -0.006 | -3.378
-11 | -0.385 | 0.09682 | -0.006 | -3.973
-10.5 | -0.414 | 0.08726 | -0.007 | -4.746
-10 | -0.437 | 0.08191 | -0.007 | -5.341
-9.5 | -0.454 | 0.07465 | -0.007 | -6.086
-9 | -0.464 | 0.06985 | -0.007 | -6.647
-8.5 | -0.467 | 0.0652 | -0.008 | -7.164
-8 | -0.463 | 0.06072 | -0.008 | -7.621
-7.5 | -0.451 | 0.06015 | -0.008 | -7.504
-7 | -0.434 | 0.05545 | -0.008 | -7.819
-6.5 | -0.41 | 0.04891 | -0.008 | -8.377
-6 | -0.38 | 0.04697 | -0.008 | -8.098
-5.5 | -0.347 | 0.0431 | -0.009 | -8.04
-5 | -0.309 | 0.04069 | -0.009 | -7.585
-4.5 | -0.268 | 0.03807 | -0.01 | -7.028
-4 | -0.224 | 0.03601 | -0.01 | -6.219
-3.5 | -0.178 | 0.03496 | -0.01 | -5.098
-3 | -0.131 | 0.03342 | -0.011 | -3.923
-2.5 | -0.083 | 0.0324 | -0.012 | -2.559
-2 | -0.042 | 0.01155 | -0.031 | -3.638
-1.5 | 0.019 | 0.01139 | -0.032 | 1.676
-1 | 0.08 | 0.00943 | -0.033 | 8.54
-0.5 | 0.142 | 0.0089 | -0.034 | 15.967
0 | 0.205 | 0.00886 | -0.035 | 23.158
0.5 | 0.267 | 0.00888 | -0.036 | 30.08
1 | 0.329 | 0.00902 | -0.036 | 36.492
1.5 | 0.391 | 0.009 | -0.037 | 43.449
2 | 0.453 | 0.00912 | -0.038 | 49.65
2.5 | 0.514 | 0.00926 | -0.039 | 55.536
3 | 0.576 | 0.00941 | -0.04 | 61.196
3.5 | 0.637 | 0.00972 | -0.04 | 65.524
4 | 0.698 | 0.00972 | -0.041 | 71.749
4.5 | 0.757 | 0.01013 | -0.042 | 74.687
5 | 0.814 | 0.01384 | -0.043 | 58.832
5.5 | 0.87 | 0.0152 | -0.044 | 57.222
6 | 0.923 | 0.01671 | -0.045 | 55.239
6.5 | 0.974 | 0.01722 | -0.045 | 56.552
7 | 1.02 | 0.01819 | -0.046 | 56.089
7.5 | 1.063 | 0.01911 | -0.047 | 55.614
8 | 0.882 | 0.05295 | -0.018 | 16.659
8.5 | 0.907 | 0.05743 | -0.018 | 15.801
9 | 0.928 | 0.0615 | -0.017 | 15.082
9.5 | 0.942 | 0.06673 | -0.017 | 14.118
10 | 0.951 | 0.07275 | -0.017 | 13.065
10.5 | 0.948 | 0.07921 | -0.017 | 11.972
11 | 0.928 | 0.08821 | -0.017 | 10.519
11.5 | 0.897 | 0.09599 | -0.018 | 9.343
12 | 0.855 | 0.1062 | -0.018 | 8.052
12.5 | 0.803 | 0.11757 | -0.018 | 6.834

## 22. Re 250k Mach 0.25 (2)
BIGFOIL.COM POLAR EXPORT
GA 35A211
GA 35A211 |  |  |  | Cl Max: | 1.1258 | at alpha= | 10.5 | deg
XFOIL ncrit=9 |  |  |  | L/D Max: | 76.8774 | at alpha= | 5 | deg
Re: | 250000 |  |  | Cd Min: | 0.25541 | at alpha= | -20 | deg
Mach: | 0.25 |  |  | Cl=0 at alpha= | -1.6094 | deg
|  |  |  | @ Cl=0.1, Cd= | 0.0091984
|  |  |  | @ Cl=0.4, Cd= | 0.009627
|  |  |  | @ Cl=0.6, Cd= | 0.0097603
alpha (deg) | Cl | Cd | Cm | Cl/Cd
-20 | -0.7658 | 0.25541 | 0.0614 | -2.9983
-19 | -0.7293 | 0.24035 | 0.0543 | -3.0343
-18.5 | -0.7112 | 0.23377 | 0.0504 | -3.0423
-18 | -0.6932 | 0.22696 | 0.0463 | -3.0543
-17.5 | -0.6754 | 0.21999 | 0.042 | -3.0701
-17 | -0.659 | 0.21334 | 0.0364 | -3.089
-16.5 | -0.6495 | 0.20794 | 0.0296 | -3.1235
-16 | -0.6306 | 0.19849 | 0.027 | -3.177
-15.5 | -0.6104 | 0.19095 | 0.0258 | -3.1966
-15 | -0.5942 | 0.18408 | 0.0226 | -3.2279
-14.5 | -0.5794 | 0.17695 | 0.0188 | -3.2744
-14 | -0.5721 | 0.17028 | 0.0123 | -3.3598
-13.5 | -0.5646 | 0.1629 | 0.0064 | -3.4659
-13 | -0.5535 | 0.15337 | 0.0041 | -3.6089
-12.5 | -0.5345 | 0.14619 | 0.0041 | -3.6562
-12 | -0.5224 | 0.13905 | 0.0017 | -3.7569
-11.5 | -0.5134 | 0.13145 | -0.0016 | -3.9057
-11 | -0.5085 | 0.1231 | -0.0068 | -4.1308
-10.5 | -0.5094 | 0.11381 | -0.0159 | -4.4759
-10 | -0.5121 | 0.10287 | -0.0221 | -4.9781
-9.5 | -0.4997 | 0.09663 | -0.0195 | -5.1713
-9 | -0.4929 | 0.0894 | -0.0224 | -5.5134
-8.5 | -0.4952 | 0.07945 | -0.0302 | -6.2329
-8 | -0.5156 | 0.06682 | -0.0436 | -7.7163
-7 | -0.5511 | 0.05148 | -0.0418 | -10.7051
-6.5 | -0.5074 | 0.04442 | -0.0465 | -11.4228
-6 | -0.4491 | 0.03629 | -0.0529 | -12.3753
-5.5 | -0.3909 | 0.03069 | -0.0562 | -12.737
-5 | -0.3246 | 0.02199 | -0.0535 | -14.7613
-4.5 | -0.2682 | 0.01907 | -0.0522 | -14.064
-4 | -0.2157 | 0.01643 | -0.0503 | -13.1284
-3.5 | -0.1658 | 0.01449 | -0.0481 | -11.4424
-3 | -0.1166 | 0.01312 | -0.0462 | -8.8872
-2.5 | -0.0744 | 0.01057 | -0.0439 | -7.0388
-2 | -0.0357 | 0.00925 | -0.0398 | -3.8595
-1.5 | 0.01 | 0.00907 | -0.0357 | 1.1025
-1 | 0.0621 | 0.00911 | -0.0334 | 6.8167
-0.5 | 0.1221 | 0.00925 | -0.0329 | 13.2
0 | 0.1944 | 0.00942 | -0.0355 | 20.6369
0.5 | 0.2807 | 0.00955 | -0.0414 | 29.3927
1 | 0.3704 | 0.00961 | -0.0485 | 38.5432
1.5 | 0.4399 | 0.00965 | -0.0517 | 45.5855
2 | 0.4904 | 0.00976 | -0.0507 | 50.2459
2.5 | 0.5409 | 0.00983 | -0.0493 | 55.0254
3 | 0.5897 | 0.00974 | -0.0472 | 60.5441
3.5 | 0.6404 | 0.00984 | -0.0456 | 65.0813
4 | 0.6914 | 0.00995 | -0.0439 | 69.4874
4.5 | 0.7416 | 0.01009 | -0.0421 | 73.4985
5 | 0.7903 | 0.01028 | -0.0398 | 76.8774
5.5 | 0.8332 | 0.01088 | -0.0366 | 76.5809
6 | 0.8596 | 0.01307 | -0.0317 | 65.7689
6.5 | 0.8924 | 0.01515 | -0.0282 | 58.9043
7 | 0.9305 | 0.01681 | -0.0254 | 55.354
7.5 | 0.9642 | 0.01883 | -0.0219 | 51.2055
8 | 0.9969 | 0.02092 | -0.0183 | 47.653
8.5 | 1.0241 | 0.02363 | -0.0139 | 43.339
9 | 1.0507 | 0.027 | -0.0099 | 38.9148
9.5 | 1.0847 | 0.02998 | -0.0067 | 36.1808
10 | 1.1127 | 0.0339 | -0.0032 | 32.823
10.5 | 1.1258 | 0.03991 | 0.0003 | 28.2085
11 | 1.1193 | 0.04509 | 0.0046 | 24.8237
11.5 | 1.0999 | 0.05229 | 0.0071 | 21.0346
12 | 1.0699 | 0.06123 | 0.0069 | 17.4735
12.5 | 1.033 | 0.07213 | 0.0036 | 14.3214
13 | 0.9916 | 0.0854 | -0.0029 | 11.6112
13.5 | 0.948 | 0.10171 | -0.0127 | 9.3206
14 | 0.8462 | 0.14395 | -0.0372 | 5.8784
14.5 | 0.8406 | 0.15573 | -0.0419 | 5.3978
15 | 0.823 | 0.17806 | -0.0535 | 4.622
15.5 | 0.836 | 0.1857 | -0.0567 | 4.5019

## 23. Re 250k Mach 0.50 (1)
BIGFOIL.COM POLAR EXPORT
GA 35A211
GA 35A211 |  |  |  | Cl Max: | 1.197 | at alpha= | 20 | deg
JavaFoil+Calcfoil stall+Eppler ext transition |  |  |  | L/D Max: | 70.136 | at alpha= | 4 | deg
Re: | 250000 |  |  | Cd Min: | 0.00928 | at alpha= | 0 | deg
Mach: | 0.5 |  |  | Cl=0 at alpha= | -1.678 | deg
|  |  |  | @ Cl=0.1, Cd= | 0.011337
|  |  |  | @ Cl=0.4, Cd= | 0.0095114
|  |  |  | @ Cl=0.6, Cd= | 0.010066
alpha (deg) | Cl | Cd | Cm | Cl/Cd
-20 | -0.991 | 0.26248 | -0.003 | -3.775
-19.5 | -0.965 | 0.25774 | -0.003 | -3.745
-19 | -0.941 | 0.24484 | -0.003 | -3.842
-18.5 | -0.91 | 0.23764 | -0.004 | -3.831
-18 | -0.884 | 0.22756 | -0.004 | -3.883
-17.5 | -0.857 | 0.22162 | -0.004 | -3.868
-17 | -0.831 | 0.21741 | -0.005 | -3.823
-16.5 | -0.805 | 0.21603 | -0.005 | -3.726
-16 | -0.779 | 0.21088 | -0.005 | -3.692
-15.5 | -0.752 | 0.19848 | -0.006 | -3.791
-15 | -0.726 | 0.20071 | -0.006 | -3.618
-14.5 | -0.7 | 0.19627 | -0.006 | -3.565
-14 | -0.673 | 0.19324 | -0.007 | -3.483
-13.5 | -0.647 | 0.18532 | -0.007 | -3.489
-13 | -0.618 | 0.16658 | -0.007 | -3.711
-12.5 | -0.591 | 0.15296 | -0.007 | -3.866
-12 | -0.565 | 0.14702 | -0.008 | -3.842
-11.5 | -0.538 | 0.1485 | -0.008 | -3.623
-11 | -0.511 | 0.14528 | -0.008 | -3.519
-10.5 | -0.484 | 0.13997 | -0.009 | -3.46
-10 | -0.457 | 0.13703 | -0.009 | -3.337
-9.5 | -0.43 | 0.1203 | -0.009 | -3.573
-9 | -0.403 | 0.11706 | -0.009 | -3.441
-8.5 | -0.376 | 0.11135 | -0.01 | -3.374
-8 | -0.348 | 0.10732 | -0.01 | -3.247
-7.5 | -0.321 | 0.07793 | -0.01 | -4.12
-7 | -0.294 | 0.05952 | -0.01 | -4.937
-6.5 | -0.267 | 0.05211 | -0.01 | -5.114
-6 | -0.239 | 0.06023 | -0.01 | -3.969
-5.5 | -0.212 | 0.04972 | -0.01 | -4.257
-5 | -0.276 | 0.04506 | -0.01 | -6.115
-4.5 | -0.273 | 0.04397 | -0.01 | -6.208
-4 | -0.239 | 0.03903 | -0.011 | -6.126
-3.5 | -0.195 | 0.03611 | -0.011 | -5.388
-3 | -0.145 | 0.03444 | -0.012 | -4.204
-2.5 | -0.092 | 0.03316 | -0.013 | -2.778
-2 | -0.038 | 0.03194 | -0.013 | -1.185
-1.5 | 0.021 | 0.01185 | -0.036 | 1.799
-1 | 0.09 | 0.01162 | -0.037 | 7.737
-0.5 | 0.159 | 0.00967 | -0.038 | 16.427
0 | 0.229 | 0.00928 | -0.039 | 24.729
0.5 | 0.299 | 0.00938 | -0.04 | 31.865
1 | 0.368 | 0.00953 | -0.041 | 38.648
1.5 | 0.437 | 0.00949 | -0.042 | 46.02
2 | 0.506 | 0.00974 | -0.042 | 51.946
2.5 | 0.575 | 0.00997 | -0.043 | 57.656
3 | 0.643 | 0.01023 | -0.044 | 62.856
3.5 | 0.711 | 0.01057 | -0.045 | 67.267
4 | 0.778 | 0.01109 | -0.046 | 70.136
4.5 | 0.842 | 0.01482 | -0.047 | 56.775
5 | 0.902 | 0.01581 | -0.048 | 57.06
5.5 | 0.957 | 0.0176 | -0.049 | 54.365
6 | 1.003 | 0.01964 | -0.05 | 51.075
6.5 | 0.83 | 0.04615 | -0.019 | 17.984
7 | 0.835 | 0.05165 | -0.018 | 16.172
7.5 | 0.794 | 0.05851 | -0.018 | 13.563
8 | 0.534 | 0.06164 | -0.019 | 8.66
8.5 | 0.561 | 0.10725 | -0.019 | 5.232
9 | 0.589 | 0.08164 | -0.021 | 7.214
9.5 | 0.617 | 0.12228 | -0.023 | 5.044
10 | 0.644 | 0.13462 | -0.023 | 4.784
10.5 | 0.672 | 0.14341 | -0.025 | 4.688
11 | 0.7 | 0.14664 | -0.026 | 4.771
11.5 | 0.727 | 0.14791 | -0.026 | 4.914
12 | 0.754 | 0.1641 | -0.026 | 4.596
12.5 | 0.783 | 0.17382 | -0.029 | 4.502
13 | 0.811 | 0.18086 | -0.031 | 4.484
13.5 | 0.838 | 0.19039 | -0.031 | 4.403
14 | 0.865 | 0.19422 | -0.032 | 4.455
14.5 | 0.893 | 0.19967 | -0.033 | 4.471
15 | 0.92 | 0.20333 | -0.033 | 4.525
15.5 | 0.948 | 0.21248 | -0.034 | 4.461
16 | 0.98 | 0.22016 | -0.038 | 4.45
16.5 | 1.005 | 0.23358 | -0.038 | 4.303
17 | 1.032 | 0.23592 | -0.038 | 4.374
17.5 | 1.059 | 0.24594 | -0.039 | 4.304
18 | 1.085 | 0.25466 | -0.039 | 4.262
18.5 | 1.112 | 0.25332 | -0.04 | 4.39
19 | 1.139 | 0.26378 | -0.041 | 4.318
19.5 | 1.169 | 0.27424 | -0.043 | 4.263
20 | 1.197 | 0.27854 | -0.044 | 4.299

## 24. Re 250k Mach 0.50 (2)
BIGFOIL.COM POLAR EXPORT
GA 35A211
GA 35A211 |  |  |  | Cl Max: | 1.0407 | at alpha= | 20 | deg
XFOIL ncrit=9 |  |  |  | L/D Max: | 75.6987 | at alpha= | 4.5 | deg
Re: | 250000 |  |  | Cd Min: | 0.28859 | at alpha= | 20 | deg
Mach: | 0.5 |  |  | Cl=0 at alpha= | -1.6776 | deg
|  |  |  | @ Cl=0.1, Cd= | 0.0099235
|  |  |  | @ Cl=0.4, Cd= | 0.010547
|  |  |  | @ Cl=0.6, Cd= | 0.010666
alpha (deg) | Cl | Cd | Cm | Cl/Cd
-20 | -0.8283 | 0.27699 | 0.0739 | -2.9904
-19.5 | -0.8058 | 0.26895 | 0.069 | -2.9961
-19 | -0.7832 | 0.26093 | 0.0639 | -3.0016
-18.5 | -0.7602 | 0.25281 | 0.0584 | -3.007
-18 | -0.7392 | 0.24598 | 0.0512 | -3.0051
-17 | -0.6948 | 0.22809 | 0.0424 | -3.0462
-16.5 | -0.6724 | 0.21989 | 0.0387 | -3.0579
-16 | -0.6509 | 0.21201 | 0.0344 | -3.0701
-15.5 | -0.6298 | 0.20405 | 0.0298 | -3.0865
-14.5 | -0.6034 | 0.19156 | 0.0153 | -3.1499
-14 | -0.5724 | 0.17966 | 0.0159 | -3.186
-13.5 | -0.5527 | 0.17191 | 0.0127 | -3.2151
-13 | -0.5348 | 0.16417 | 0.009 | -3.2576
-12.5 | -0.519 | 0.15636 | 0.0044 | -3.3193
-12 | -0.5142 | 0.14963 | -0.0036 | -3.4365
-11.5 | -0.502 | 0.14029 | -0.0074 | -3.5783
-11 | -0.4798 | 0.132 | -0.0068 | -3.6348
-10.5 | -0.4656 | 0.12453 | -0.0094 | -3.7389
-10 | -0.4612 | 0.11662 | -0.0168 | -3.9547
-9.5 | -0.4603 | 0.10741 | -0.024 | -4.2854
-9 | -0.4427 | 0.09977 | -0.0222 | -4.4372
-8.5 | -0.4327 | 0.09226 | -0.0251 | -4.69
-8 | -0.4362 | 0.08246 | -0.037 | -5.2898
-7.5 | -0.4424 | 0.07129 | -0.0456 | -6.2056
-7 | -0.437 | 0.06419 | -0.0471 | -6.8079
-6.5 | -0.4484 | 0.0566 | -0.0525 | -7.9223
-6 | -0.4207 | 0.04535 | -0.0663 | -9.2767
-5.5 | -0.3829 | 0.0352 | -0.0683 | -10.8778
-5 | -0.3462 | 0.02832 | -0.0651 | -12.2246
-4.5 | -0.2995 | 0.02428 | -0.0617 | -12.3353
-4 | -0.2455 | 0.02002 | -0.0588 | -12.2627
-3.5 | -0.1855 | 0.01721 | -0.0562 | -10.7786
-3 | -0.1298 | 0.0148 | -0.0535 | -8.7703
-2.5 | -0.0736 | 0.01339 | -0.0512 | -5.4966
-2 | -0.0316 | 0.01057 | -0.0477 | -2.9896
-1.5 | 0.0174 | 0.00996 | -0.043 | 1.747
-1 | 0.0724 | 0.00991 | -0.0392 | 7.3058
-0.5 | 0.1336 | 0.00994 | -0.0373 | 13.4406
0 | 0.1998 | 0.01009 | -0.0365 | 19.8018
0.5 | 0.2816 | 0.01031 | -0.0392 | 27.3133
1 | 0.3768 | 0.01052 | -0.0452 | 35.8175
1.5 | 0.4809 | 0.01064 | -0.0533 | 45.1974
2 | 0.5611 | 0.01071 | -0.0567 | 52.3903
2.5 | 0.6145 | 0.01065 | -0.0539 | 57.6995
3 | 0.6691 | 0.01059 | -0.051 | 63.1822
3.5 | 0.7255 | 0.01069 | -0.0482 | 67.8672
4 | 0.7813 | 0.0108 | -0.045 | 72.3426
4.5 | 0.8342 | 0.01102 | -0.041 | 75.6987
5 | 0.8699 | 0.01218 | -0.0345 | 71.4204
5.5 | 0.888 | 0.01486 | -0.0269 | 59.7577
6 | 0.9179 | 0.01708 | -0.0211 | 53.7412
6.5 | 0.9455 | 0.01936 | -0.0151 | 48.8378
7 | 0.9666 | 0.02209 | -0.0086 | 43.7574
7.5 | 0.9881 | 0.02553 | -0.003 | 38.7035
8 | 1.0122 | 0.02943 | 0.0019 | 34.3935
8.5 | 1.0305 | 0.0347 | 0.0067 | 29.6974
9 | 1.0282 | 0.04151 | 0.0099 | 24.7699
9.5 | 1.0109 | 0.04957 | 0.0105 | 20.3934
10 | 0.9856 | 0.05899 | 0.0083 | 16.7079
10.5 | 0.9528 | 0.07039 | 0.0032 | 13.536
11 | 0.9166 | 0.08403 | -0.0047 | 10.908
11.5 | 0.8817 | 0.09979 | -0.0146 | 8.8356
12 | 0.8527 | 0.11626 | -0.024 | 7.3344
12.5 | 0.8352 | 0.13135 | -0.0316 | 6.3586
13 | 0.8292 | 0.14436 | -0.0379 | 5.744
13.5 | 0.8256 | 0.15957 | -0.0461 | 5.1739
14 | 0.8278 | 0.17314 | -0.0531 | 4.7811
14.5 | 0.8493 | 0.18421 | -0.0534 | 4.6105
15 | 0.8609 | 0.19524 | -0.0598 | 4.4094
15.5 | 0.8645 | 0.20588 | -0.0704 | 4.199
16 | 0.8823 | 0.21487 | -0.0754 | 4.1062
16.5 | 0.9049 | 0.2232 | -0.0782 | 4.0542
17 | 0.9283 | 0.23433 | -0.0808 | 3.9615
17.5 | 0.9377 | 0.24288 | -0.0916 | 3.8608
18 | 0.9585 | 0.25146 | -0.0964 | 3.8117
18.5 | 0.9825 | 0.26026 | -0.099 | 3.7751
19 | 1.0051 | 0.27177 | -0.103 | 3.6983
19.5 | 1.0195 | 0.2794 | -0.1132 | 3.6489
20 | 1.0407 | 0.28859 | -0.1194 | 3.6062

## 25. Re 500k Mach 0.00 (1)
BIGFOIL.COM POLAR EXPORT
GA 35A211
GA 35A211 |  |  |  | Cl Max: | 1.157 | at alpha= | 9 | deg
JavaFoil+Calcfoil stall+Eppler ext transition |  |  |  | L/D Max: | 94.145 | at alpha= | 4.5 | deg
Re: | 500000 |  |  | Cd Min: | 0.00697 | at alpha= | 1 | deg
Mach: | 0 |  |  | Cl=0 at alpha= | -1.6525 | deg
|  |  |  | @ Cl=0.1, Cd= | 0.00741
|  |  |  | @ Cl=0.4, Cd= | 0.0070547
|  |  |  | @ Cl=0.6, Cd= | 0.0073809
alpha (deg) | Cl | Cd | Cm | Cl/Cd
-16 | -0.443 | 0.13397 | -0.004 | -3.305
-15.5 | -0.458 | 0.12839 | -0.004 | -3.568
-15 | -0.473 | 0.12201 | -0.004 | -3.88
-14.5 | -0.488 | 0.11475 | -0.004 | -4.25
-14 | -0.502 | 0.10843 | -0.005 | -4.626
-13.5 | -0.514 | 0.10322 | -0.005 | -4.983
-13 | -0.526 | 0.10381 | -0.005 | -5.065
-12.5 | -0.535 | 0.09802 | -0.005 | -5.462
-12 | -0.543 | 0.08971 | -0.006 | -6.055
-11.5 | -0.548 | 0.08443 | -0.006 | -6.496
-11 | -0.551 | 0.07816 | -0.006 | -7.051
-10.5 | -0.551 | 0.07392 | -0.006 | -7.448
-10 | -0.547 | 0.06964 | -0.007 | -7.851
-9.5 | -0.539 | 0.0653 | -0.007 | -8.257
-9 | -0.528 | 0.06089 | -0.007 | -8.67
-8.5 | -0.513 | 0.0574 | -0.007 | -8.932
-8 | -0.493 | 0.05392 | -0.008 | -9.153
-7.5 | -0.47 | 0.05199 | -0.008 | -9.046
-7 | -0.443 | 0.04818 | -0.008 | -9.203
-6.5 | -0.413 | 0.04482 | -0.008 | -9.213
-6 | -0.379 | 0.04241 | -0.009 | -8.94
-5.5 | -0.342 | 0.04034 | -0.009 | -8.487
-5 | -0.303 | 0.03831 | -0.009 | -7.91
-4.5 | -0.262 | 0.03585 | -0.01 | -7.295
-4 | -0.218 | 0.03461 | -0.01 | -6.303
-3.5 | -0.173 | 0.03323 | -0.011 | -5.214
-3 | -0.127 | 0.03204 | -0.011 | -3.972
-2.5 | -0.099 | 0.00997 | -0.03 | -9.979
-2 | -0.041 | 0.00981 | -0.03 | -4.15
-1.5 | 0.018 | 0.00966 | -0.031 | 1.915
-1 | 0.078 | 0.00763 | -0.032 | 10.223
-0.5 | 0.138 | 0.00703 | -0.033 | 19.563
0 | 0.199 | 0.00699 | -0.034 | 28.424
0.5 | 0.259 | 0.007 | -0.034 | 36.974
1 | 0.319 | 0.00697 | -0.035 | 45.764
1.5 | 0.378 | 0.00704 | -0.036 | 53.766
2 | 0.438 | 0.00708 | -0.037 | 61.905
2.5 | 0.498 | 0.00714 | -0.038 | 69.733
3 | 0.558 | 0.00721 | -0.038 | 77.363
3.5 | 0.617 | 0.00745 | -0.039 | 82.854
4 | 0.676 | 0.00753 | -0.04 | 89.801
4.5 | 0.733 | 0.00779 | -0.041 | 94.145
5 | 0.79 | 0.01134 | -0.042 | 69.646
5.5 | 0.845 | 0.01243 | -0.042 | 67.929
6 | 0.898 | 0.01392 | -0.043 | 64.494
6.5 | 0.949 | 0.01435 | -0.044 | 66.1
7 | 0.997 | 0.0151 | -0.045 | 66.011
7.5 | 1.042 | 0.01581 | -0.045 | 65.93
8 | 1.085 | 0.01661 | -0.046 | 65.313
8.5 | 1.123 | 0.01722 | -0.047 | 65.23
9 | 1.157 | 0.01743 | -0.048 | 66.404
9.5 | 0.952 | 0.06095 | -0.018 | 15.617
10 | 0.972 | 0.06492 | -0.018 | 14.975
10.5 | 0.986 | 0.06966 | -0.018 | 14.157
11 | 0.99 | 0.07531 | -0.018 | 13.14
11.5 | 0.987 | 0.07983 | -0.018 | 12.366
12 | 0.979 | 0.0855 | -0.018 | 11.454
12.5 | 0.966 | 0.09144 | -0.018 | 10.566
13 | 0.948 | 0.09781 | -0.018 | 9.694
13.5 | 0.926 | 0.10541 | -0.018 | 8.786
14 | 0.901 | 0.11242 | -0.019 | 8.01

## 26. Re 500k Mach 0.00 (2)
BIGFOIL.COM POLAR EXPORT
GA 35A211
GA 35A211 |  |  |  | Cl Max: | 1.2434 | at alpha= | 13 | deg
XFOIL ncrit=9 |  |  |  | L/D Max: | 96.3038 | at alpha= | 4.5 | deg
Re: | 500000 |  |  | Cd Min: | 0.21731 | at alpha= | 18 | deg
Mach: | 0 |  |  | Cl=0 at alpha= | -1.6436 | deg
|  |  |  | @ Cl=0.1, Cd= | 0.0064729
|  |  |  | @ Cl=0.4, Cd= | 0.0067761
|  |  |  | @ Cl=0.6, Cd= | 0.006992
alpha (deg) | Cl | Cd | Cm | Cl/Cd
-8.5 | -0.571 | 0.05977 | -0.0448 | -9.5533
-8 | -0.5891 | 0.04815 | -0.0442 | -12.2347
-7.5 | -0.5758 | 0.0435 | -0.0417 | -13.2368
-7 | -0.5215 | 0.03721 | -0.047 | -14.015
-6.5 | -0.472 | 0.02999 | -0.0489 | -15.7386
-6 | -0.4257 | 0.0263 | -0.0488 | -16.1863
-5.5 | -0.3807 | 0.01948 | -0.0444 | -19.5431
-5 | -0.3319 | 0.01606 | -0.0427 | -20.6663
-4.5 | -0.2813 | 0.01415 | -0.0414 | -19.8799
-4 | -0.233 | 0.01227 | -0.04 | -18.9894
-3.5 | -0.1825 | 0.0112 | -0.039 | -16.2946
-3 | -0.1299 | 0.01051 | -0.0383 | -12.3597
-2.5 | -0.0781 | 0.00956 | -0.0376 | -8.1695
-1.5 | 0.0131 | 0.00684 | -0.0347 | 1.9152
-1 | 0.0624 | 0.00653 | -0.0329 | 9.5559
-0.5 | 0.1151 | 0.00645 | -0.0319 | 17.845
0 | 0.1686 | 0.00644 | -0.0309 | 26.1801
0.5 | 0.2259 | 0.00653 | -0.0309 | 34.5942
1 | 0.2922 | 0.00664 | -0.0329 | 44.006
1.5 | 0.3651 | 0.00674 | -0.0367 | 54.1691
2 | 0.4425 | 0.00682 | -0.0415 | 64.8827
2.5 | 0.5165 | 0.00683 | -0.0457 | 75.6223
3 | 0.567 | 0.00692 | -0.0449 | 81.9364
3.5 | 0.6174 | 0.00703 | -0.044 | 87.8236
4 | 0.6675 | 0.00719 | -0.043 | 92.8373
4.5 | 0.7165 | 0.00744 | -0.0418 | 96.3038
5 | 0.7621 | 0.00795 | -0.04 | 95.8616
5.5 | 0.8007 | 0.00917 | -0.0373 | 87.3173
6 | 0.8359 | 0.01092 | -0.0345 | 76.5476
6.5 | 0.8787 | 0.01205 | -0.0327 | 72.9212
7 | 0.924 | 0.01295 | -0.0314 | 71.3514
7.5 | 0.9671 | 0.01409 | -0.0298 | 68.6373
8 | 1.0065 | 0.0156 | -0.0276 | 64.5192
8.5 | 1.0439 | 0.01722 | -0.0252 | 60.6214
9 | 1.0837 | 0.01852 | -0.0232 | 58.5151
9.5 | 1.1104 | 0.02094 | -0.0196 | 53.0277
10 | 1.1441 | 0.02247 | -0.017 | 50.9168
10.5 | 1.1703 | 0.02446 | -0.0136 | 47.8455
11 | 1.1917 | 0.02696 | -0.0102 | 44.2025
11.5 | 1.2052 | 0.03114 | -0.0064 | 38.7026
12 | 1.2244 | 0.03393 | -0.0039 | 36.0861
12.5 | 1.2372 | 0.03757 | -0.0016 | 32.9305
13 | 1.2434 | 0.04202 | 0.0004 | 29.5907
13.5 | 1.243 | 0.04727 | 0.0016 | 26.2957
14 | 1.2358 | 0.05356 | 0.0019 | 23.0732
14.5 | 1.2192 | 0.06143 | 0.001 | 19.847
15 | 1.1925 | 0.07137 | -0.0017 | 16.7087
15.5 | 1.1583 | 0.08382 | -0.0069 | 13.8189
16 | 1.1148 | 0.10013 | -0.0158 | 11.1335
16.5 | 0.8556 | 0.19338 | -0.0628 | 4.4244
17 | 0.8681 | 0.2003 | -0.0663 | 4.334
17.5 | 0.8829 | 0.20559 | -0.0685 | 4.2945
18 | 0.8876 | 0.21731 | -0.0741 | 4.0845

## 27. Re 500k Mach 0.10 (1)
BIGFOIL.COM POLAR EXPORT
GA 35A211
GA 35A211 |  |  |  | Cl Max: | 1.159 | at alpha= | 9 | deg
JavaFoil+Calcfoil stall+Eppler ext transition |  |  |  | L/D Max: | 93.776 | at alpha= | 4.5 | deg
Re: | 500000 |  |  | Cd Min: | 0.00698 | at alpha= | 1 | deg
Mach: | 0.1 |  |  | Cl=0 at alpha= | -1.6583 | deg
|  |  |  | @ Cl=0.1, Cd= | 0.00743
|  |  |  | @ Cl=0.4, Cd= | 0.0070933
|  |  |  | @ Cl=0.6, Cd= | 0.0074083
alpha (deg) | Cl | Cd | Cm | Cl/Cd
-15.5 | -0.415 | 0.12983 | -0.004 | -3.195
-15 | -0.432 | 0.12016 | -0.004 | -3.598
-14.5 | -0.45 | 0.11711 | -0.004 | -3.84
-14 | -0.466 | 0.10791 | -0.005 | -4.322
-13.5 | -0.482 | 0.10396 | -0.005 | -4.638
-13 | -0.497 | 0.0986 | -0.005 | -5.038
-12.5 | -0.51 | 0.09191 | -0.005 | -5.544
-12 | -0.52 | 0.08939 | -0.006 | -5.822
-11.5 | -0.529 | 0.08458 | -0.006 | -6.252
-11 | -0.534 | 0.07979 | -0.006 | -6.698
-10.5 | -0.537 | 0.07441 | -0.006 | -7.215
-10 | -0.536 | 0.07011 | -0.007 | -7.641
-9.5 | -0.531 | 0.06483 | -0.007 | -8.184
-9 | -0.522 | 0.06154 | -0.007 | -8.475
-8.5 | -0.508 | 0.05708 | -0.007 | -8.903
-8 | -0.49 | 0.05372 | -0.008 | -9.13
-7.5 | -0.469 | 0.0514 | -0.008 | -9.116
-7 | -0.443 | 0.04819 | -0.008 | -9.187
-6.5 | -0.413 | 0.04479 | -0.008 | -9.219
-6 | -0.38 | 0.04252 | -0.009 | -8.928
-5.5 | -0.343 | 0.04048 | -0.009 | -8.477
-5 | -0.304 | 0.03827 | -0.009 | -7.945
-4.5 | -0.263 | 0.03591 | -0.01 | -7.311
-4 | -0.219 | 0.03472 | -0.01 | -6.31
-3.5 | -0.174 | 0.03327 | -0.011 | -5.231
-3 | -0.158 | 0.01009 | -0.029 | -15.688
-2.5 | -0.1 | 0.00991 | -0.03 | -10.083
-2 | -0.041 | 0.00982 | -0.031 | -4.169
-1.5 | 0.019 | 0.00966 | -0.031 | 1.923
-1 | 0.078 | 0.00765 | -0.032 | 10.249
-0.5 | 0.138 | 0.00705 | -0.033 | 19.615
0 | 0.2 | 0.00702 | -0.034 | 28.449
0.5 | 0.26 | 0.00701 | -0.035 | 37.086
1 | 0.32 | 0.00698 | -0.035 | 45.921
1.5 | 0.38 | 0.00709 | -0.036 | 53.674
2 | 0.441 | 0.0071 | -0.037 | 62.068
2.5 | 0.501 | 0.00719 | -0.038 | 69.646
3 | 0.561 | 0.00721 | -0.039 | 77.787
3.5 | 0.62 | 0.00751 | -0.039 | 82.606
4 | 0.679 | 0.00753 | -0.04 | 90.252
4.5 | 0.737 | 0.00786 | -0.041 | 93.776
5 | 0.794 | 0.01142 | -0.042 | 69.504
5.5 | 0.849 | 0.0125 | -0.043 | 67.892
6 | 0.902 | 0.01399 | -0.043 | 64.437
6.5 | 0.953 | 0.01444 | -0.044 | 65.96
7 | 1.001 | 0.01522 | -0.045 | 65.767
7.5 | 1.046 | 0.01595 | -0.046 | 65.556
8 | 1.087 | 0.01672 | -0.046 | 65.026
8.5 | 1.125 | 0.01741 | -0.047 | 64.636
9 | 1.159 | 0.0175 | -0.048 | 66.195
9.5 | 0.952 | 0.06093 | -0.018 | 15.62
10 | 0.97 | 0.06493 | -0.017 | 14.945
10.5 | 0.983 | 0.07027 | -0.018 | 13.986
11 | 0.983 | 0.07541 | -0.018 | 13.042
11.5 | 0.978 | 0.08066 | -0.018 | 12.126
12 | 0.967 | 0.08664 | -0.018 | 11.157
12.5 | 0.95 | 0.09229 | -0.018 | 10.289
13 | 0.927 | 0.09896 | -0.018 | 9.371
13.5 | 0.901 | 0.1066 | -0.018 | 8.45
14 | 0.871 | 0.11396 | -0.019 | 7.64

## 28. Re 500k Mach 0.10 (2)
BIGFOIL.COM POLAR EXPORT
GA 35A211
GA 35A211 |  |  |  | Cl Max: | 1.2302 | at alpha= | 13 | deg
XFOIL ncrit=9 |  |  |  | L/D Max: | 96.6086 | at alpha= | 4.5 | deg
Re: | 500000 |  |  | Cd Min: | 0.21837 | at alpha= | 18 | deg
Mach: | 0.1 |  |  | Cl=0 at alpha= | -1.6341 | deg
|  |  |  | @ Cl=0.1, Cd= | 0.0065318
|  |  |  | @ Cl=0.4, Cd= | 0.006799
|  |  |  | @ Cl=0.6, Cd= | 0.007
alpha (deg) | Cl | Cd | Cm | Cl/Cd
-8.5 | -0.5658 | 0.06074 | -0.0451 | -9.3151
-8 | -0.5829 | 0.04941 | -0.0451 | -11.7972
-7.5 | -0.5739 | 0.04472 | -0.0421 | -12.8332
-7 | -0.5208 | 0.03805 | -0.0476 | -13.6873
-6 | -0.4272 | 0.02675 | -0.0493 | -15.9701
-5.5 | -0.3831 | 0.01962 | -0.0448 | -19.526
-5 | -0.3338 | 0.0163 | -0.0431 | -20.4785
-4.5 | -0.2829 | 0.0143 | -0.0418 | -19.7832
-4 | -0.2342 | 0.01238 | -0.0404 | -18.9176
-3.5 | -0.1834 | 0.01127 | -0.0393 | -16.2733
-3 | -0.1306 | 0.01054 | -0.0386 | -12.3909
-2.5 | -0.0782 | 0.00966 | -0.0378 | -8.0952
-2 | -0.0363 | 0.00741 | -0.0363 | -4.8988
-1.5 | 0.0133 | 0.00688 | -0.0349 | 1.9331
-1 | 0.0629 | 0.00657 | -0.0331 | 9.5738
0 | 0.1696 | 0.00646 | -0.0311 | 26.2539
0.5 | 0.2272 | 0.00654 | -0.031 | 34.7401
1 | 0.2932 | 0.00666 | -0.033 | 44.024
1.5 | 0.3664 | 0.00676 | -0.0367 | 54.2012
2 | 0.444 | 0.00685 | -0.0415 | 64.8175
2.5 | 0.5196 | 0.00686 | -0.0459 | 75.7434
3 | 0.5705 | 0.00693 | -0.0451 | 82.3232
3.5 | 0.6211 | 0.00705 | -0.0442 | 88.0993
4 | 0.6714 | 0.00722 | -0.0431 | 92.9917
4.5 | 0.7207 | 0.00746 | -0.0418 | 96.6086
5 | 0.766 | 0.00802 | -0.0399 | 95.5112
5.5 | 0.8039 | 0.00933 | -0.0371 | 86.1629
6 | 0.8398 | 0.01104 | -0.0343 | 76.0688
6.5 | 0.8832 | 0.01213 | -0.0325 | 72.8112
7 | 0.9283 | 0.01309 | -0.0311 | 70.9167
7.5 | 0.9715 | 0.01425 | -0.0294 | 68.1754
8 | 1.0111 | 0.01575 | -0.0271 | 64.1968
8.5 | 1.0482 | 0.01742 | -0.0245 | 60.1722
9 | 1.0869 | 0.01884 | -0.0223 | 57.6911
9.5 | 1.1123 | 0.02136 | -0.0185 | 52.074
10 | 1.1443 | 0.02296 | -0.0155 | 49.8389
10.5 | 1.1696 | 0.0251 | -0.012 | 46.5976
11 | 1.1893 | 0.02793 | -0.0085 | 42.5815
11.5 | 1.2027 | 0.03214 | -0.0048 | 37.4207
12 | 1.2194 | 0.03532 | -0.0023 | 34.5243
12.5 | 1.2286 | 0.03946 | 0 | 31.1353
13 | 1.2302 | 0.04451 | 0.0017 | 27.6387
13.5 | 1.224 | 0.05061 | 0.0024 | 24.1849
14 | 1.2103 | 0.05796 | 0.0019 | 20.8816
14.5 | 1.1876 | 0.06709 | -0.0002 | 17.7016
15 | 1.156 | 0.07863 | -0.0046 | 14.7018
15.5 | 1.1123 | 0.09427 | -0.0127 | 11.7991
16 | 0.9943 | 0.13216 | -0.0354 | 7.5235
16.5 | 0.8558 | 0.19461 | -0.0636 | 4.3975
17 | 0.8685 | 0.20162 | -0.0671 | 4.3076
17.5 | 0.8837 | 0.20699 | -0.0694 | 4.2693
18 | 0.8893 | 0.21837 | -0.0747 | 4.0724

## 29. Re 500k Mach 0.25 (1)
BIGFOIL.COM POLAR EXPORT
GA 35A211
GA 35A211 |  |  |  | Cl Max: | 1.132 | at alpha= | 8.5 | deg
JavaFoil+Calcfoil stall+Eppler ext transition |  |  |  | L/D Max: | 94.768 | at alpha= | 4.5 | deg
Re: | 500000 |  |  | Cd Min: | 0.00706 | at alpha= | 0 | deg
Mach: | 0.25 |  |  | Cl=0 at alpha= | -1.6557 | deg
|  |  |  | @ Cl=0.1, Cd= | 0.0075262
|  |  |  | @ Cl=0.4, Cd= | 0.0070845
|  |  |  | @ Cl=0.6, Cd= | 0.0074923
alpha (deg) | Cl | Cd | Cm | Cl/Cd
-13.5 | -0.145 | 0.10932 | -0.005 | -1.328
-13 | -0.213 | 0.10266 | -0.006 | -2.073
-12.5 | -0.265 | 0.09744 | -0.006 | -2.716
-12 | -0.31 | 0.09065 | -0.006 | -3.419
-11.5 | -0.35 | 0.08512 | -0.006 | -4.111
-11 | -0.385 | 0.07913 | -0.007 | -4.864
-10.5 | -0.414 | 0.07304 | -0.007 | -5.672
-10 | -0.438 | 0.07288 | -0.007 | -6.004
-9.5 | -0.454 | 0.06894 | -0.007 | -6.593
-9 | -0.464 | 0.06429 | -0.007 | -7.223
-8.5 | -0.467 | 0.05915 | -0.008 | -7.897
-8 | -0.463 | 0.05689 | -0.008 | -8.134
-7.5 | -0.451 | 0.05278 | -0.008 | -8.554
-7 | -0.434 | 0.04971 | -0.008 | -8.723
-6.5 | -0.41 | 0.04576 | -0.009 | -8.955
-6 | -0.38 | 0.04404 | -0.009 | -8.639
-5.5 | -0.347 | 0.04078 | -0.009 | -8.498
-5 | -0.309 | 0.03856 | -0.009 | -8.004
-4.5 | -0.268 | 0.03633 | -0.01 | -7.367
-4 | -0.224 | 0.03457 | -0.01 | -6.479
-3.5 | -0.178 | 0.03348 | -0.011 | -5.325
-3 | -0.131 | 0.0321 | -0.011 | -4.085
-2.5 | -0.103 | 0.01008 | -0.031 | -10.182
-2 | -0.042 | 0.00987 | -0.031 | -4.257
-1.5 | 0.019 | 0.0097 | -0.032 | 1.967
-1 | 0.081 | 0.00771 | -0.033 | 10.446
-0.5 | 0.142 | 0.00712 | -0.034 | 19.949
0 | 0.205 | 0.00706 | -0.035 | 29.059
0.5 | 0.267 | 0.00706 | -0.036 | 37.875
1 | 0.329 | 0.00715 | -0.036 | 46.054
1.5 | 0.391 | 0.00707 | -0.037 | 55.293
2 | 0.453 | 0.00717 | -0.038 | 63.155
2.5 | 0.514 | 0.00727 | -0.039 | 70.752
3 | 0.576 | 0.00739 | -0.04 | 77.908
3.5 | 0.637 | 0.00765 | -0.04 | 83.297
4 | 0.698 | 0.00769 | -0.041 | 90.72
4.5 | 0.757 | 0.00798 | -0.042 | 94.768
5 | 0.814 | 0.0117 | -0.043 | 69.6
5.5 | 0.87 | 0.0129 | -0.044 | 67.418
6 | 0.923 | 0.01448 | -0.045 | 63.776
6.5 | 0.974 | 0.01498 | -0.045 | 64.986
7 | 1.02 | 0.01583 | -0.046 | 64.441
7.5 | 1.063 | 0.01667 | -0.047 | 63.768
8 | 1.1 | 0.01753 | -0.048 | 62.763
8.5 | 1.132 | 0.01746 | -0.049 | 64.869
9 | 0.928 | 0.05796 | -0.018 | 16.01
9.5 | 0.942 | 0.06279 | -0.018 | 15.01
10 | 0.951 | 0.06756 | -0.018 | 14.072
10.5 | 0.948 | 0.07309 | -0.018 | 12.976
11 | 0.928 | 0.07988 | -0.017 | 11.617
11.5 | 0.897 | 0.08673 | -0.018 | 10.341
12 | 0.855 | 0.09453 | -0.018 | 9.046
12.5 | 0.804 | 0.10345 | -0.018 | 7.768
13 | 0.743 | 0.11111 | -0.02 | 6.688
13.5 | 0.675 | 0.12215 | -0.021 | 5.523

## 30. Re 500k Mach 0.25 (2)
BIGFOIL.COM POLAR EXPORT
GA 35A211
GA 35A211 |  |  |  | Cl Max: | 1.1719 | at alpha= | 11 | deg
XFOIL ncrit=9 |  |  |  | L/D Max: | 96.7188 | at alpha= | 4.5 | deg
Re: | 500000 |  |  | Cd Min: | 0.15812 | at alpha= | 15.5 | deg
Mach: | 0.25 |  |  | Cl=0 at alpha= | -99 | deg
|  |  |  | @ Cl=0.1, Cd= | 0.00657
|  |  |  | @ Cl=0.4, Cd= | 0.0068908
|  |  |  | @ Cl=0.6, Cd= | 0.0070763
alpha (deg) | Cl | Cd | Cm | Cl/Cd
0 | 0.1756 | 0.00657 | -0.0323 | 26.7275
0.5 | 0.2329 | 0.00661 | -0.0317 | 35.2345
1 | 0.2978 | 0.00673 | -0.0329 | 44.2496
1.5 | 0.3727 | 0.00686 | -0.0365 | 54.3294
2 | 0.4524 | 0.00695 | -0.0413 | 65.0935
2.5 | 0.5329 | 0.00696 | -0.0462 | 76.5661
3 | 0.5895 | 0.00705 | -0.0462 | 83.617
3.5 | 0.6415 | 0.00718 | -0.0451 | 89.3454
4 | 0.693 | 0.00736 | -0.0438 | 94.1576
4.5 | 0.7428 | 0.00768 | -0.0421 | 96.7188
5 | 0.787 | 0.00845 | -0.0395 | 93.1361
5.5 | 0.8213 | 0.01019 | -0.0358 | 80.5986
6 | 0.8609 | 0.01168 | -0.0331 | 73.7072
6.5 | 0.9065 | 0.01272 | -0.0311 | 71.2657
7 | 0.9516 | 0.01384 | -0.0291 | 68.7572
7.5 | 0.9935 | 0.01526 | -0.0265 | 65.1048
8 | 1.0327 | 0.01688 | -0.0236 | 61.1789
8.5 | 1.0665 | 0.01884 | -0.02 | 56.6083
9 | 1.0975 | 0.02083 | -0.0163 | 52.6884
9.5 | 1.1172 | 0.02359 | -0.0113 | 47.3591
10 | 1.1417 | 0.0262 | -0.0075 | 43.5763
10.5 | 1.162 | 0.02934 | -0.004 | 39.6046
11 | 1.1719 | 0.03385 | -0.0004 | 34.6204
11.5 | 1.1716 | 0.03958 | 0.0027 | 29.6008
12 | 1.1668 | 0.0456 | 0.0043 | 25.5877
12.5 | 1.15 | 0.05339 | 0.0043 | 21.5396
13 | 1.122 | 0.06329 | 0.0021 | 17.7279
13.5 | 1.0866 | 0.07548 | -0.0029 | 14.3959
14 | 1.0463 | 0.09065 | -0.0112 | 11.5422
14.5 | 1.0016 | 0.10934 | -0.0225 | 9.1604
15 | 0.9464 | 0.13324 | -0.0361 | 7.103
15.5 | 0.8951 | 0.15812 | -0.0483 | 5.6609

## 31. Re 500k Mach 0.50 (1)
BIGFOIL.COM POLAR EXPORT
GA 35A211
GA 35A211 |  |  |  | Cl Max: | 1.197 | at alpha= | 20 | deg
JavaFoil+Calcfoil stall+Eppler ext transition |  |  |  | L/D Max: | 88.972 | at alpha= | 4 | deg
Re: | 500000 |  |  | Cd Min: | 0.00744 | at alpha= | 0 | deg
Mach: | 0.5 |  |  | Cl=0 at alpha= | -1.6544 | deg
|  |  |  | @ Cl=0.1, Cd= | 0.0096671
|  |  |  | @ Cl=0.4, Cd= | 0.0075661
|  |  |  | @ Cl=0.6, Cd= | 0.0078919
alpha (deg) | Cl | Cd | Cm | Cl/Cd
-20 | -0.991 | 0.22413 | -0.003 | -4.421
-19.5 | -0.965 | 0.21751 | -0.003 | -4.438
-19 | -0.942 | 0.21248 | -0.004 | -4.431
-18.5 | -0.912 | 0.20461 | -0.004 | -4.459
-18 | -0.885 | 0.19799 | -0.004 | -4.469
-17.5 | -0.858 | 0.19185 | -0.004 | -4.472
-17 | -0.832 | 0.18658 | -0.005 | -4.457
-16.5 | -0.805 | 0.18207 | -0.005 | -4.422
-16 | -0.779 | 0.17983 | -0.005 | -4.331
-15.5 | -0.753 | 0.17084 | -0.006 | -4.406
-15 | -0.726 | 0.16608 | -0.006 | -4.373
-14.5 | -0.7 | 0.16096 | -0.006 | -4.347
-14 | -0.673 | 0.16002 | -0.007 | -4.207
-13.5 | -0.647 | 0.15327 | -0.007 | -4.219
-13 | -0.618 | 0.142 | -0.007 | -4.354
-12.5 | -0.591 | 0.13046 | -0.007 | -4.534
-12 | -0.565 | 0.12365 | -0.008 | -4.569
-11.5 | -0.538 | 0.12249 | -0.008 | -4.393
-11 | -0.511 | 0.11928 | -0.008 | -4.287
-10.5 | -0.484 | 0.11777 | -0.009 | -4.113
-10 | -0.457 | 0.11483 | -0.009 | -3.983
-9.5 | -0.43 | 0.10221 | -0.009 | -4.207
-9 | -0.403 | 0.09774 | -0.009 | -4.122
-8.5 | -0.376 | 0.09354 | -0.01 | -4.017
-8 | -0.349 | 0.09083 | -0.01 | -3.837
-7.5 | -0.321 | 0.06805 | -0.01 | -4.719
-7 | -0.294 | 0.05342 | -0.01 | -5.501
-6.5 | -0.267 | 0.04783 | -0.011 | -5.573
-6 | -0.239 | 0.05318 | -0.011 | -4.496
-5.5 | -0.212 | 0.04607 | -0.011 | -4.595
-5 | -0.276 | 0.04188 | -0.011 | -6.58
-4.5 | -0.273 | 0.03899 | -0.011 | -7
-4 | -0.239 | 0.03672 | -0.011 | -6.512
-3.5 | -0.195 | 0.03435 | -0.011 | -5.665
-3 | -0.145 | 0.03297 | -0.012 | -4.393
-2.5 | -0.092 | 0.03166 | -0.013 | -2.909
-2 | -0.047 | 0.0103 | -0.035 | -4.547
-1.5 | 0.021 | 0.01014 | -0.036 | 2.102
-1 | 0.09 | 0.00997 | -0.037 | 9.025
-0.5 | 0.159 | 0.00788 | -0.038 | 20.151
0 | 0.229 | 0.00744 | -0.039 | 30.837
0.5 | 0.299 | 0.00747 | -0.04 | 40.006
1 | 0.368 | 0.00758 | -0.041 | 48.586
1.5 | 0.437 | 0.00755 | -0.042 | 57.872
2 | 0.506 | 0.00768 | -0.043 | 65.854
2.5 | 0.575 | 0.0078 | -0.043 | 73.686
3 | 0.643 | 0.00805 | -0.044 | 79.903
3.5 | 0.711 | 0.0083 | -0.045 | 85.671
4 | 0.778 | 0.00874 | -0.046 | 88.972
4.5 | 0.842 | 0.01252 | -0.047 | 67.225
5 | 0.902 | 0.0134 | -0.048 | 67.299
5.5 | 0.957 | 0.01527 | -0.049 | 62.67
6 | 1.003 | 0.01702 | -0.05 | 58.913
6.5 | 1.035 | 0.01829 | -0.051 | 56.612
7 | 0.835 | 0.04826 | -0.018 | 17.311
7.5 | 0.794 | 0.0525 | -0.019 | 15.118
8 | 0.534 | 0.05711 | -0.02 | 9.348
8.5 | 0.561 | 0.07641 | -0.019 | 7.345
9 | 0.589 | 0.07128 | -0.021 | 8.264
9.5 | 0.617 | 0.10303 | -0.023 | 5.987
10 | 0.644 | 0.11124 | -0.023 | 5.791
10.5 | 0.672 | 0.11619 | -0.025 | 5.786
11 | 0.7 | 0.11934 | -0.026 | 5.862
11.5 | 0.727 | 0.12353 | -0.026 | 5.885
12 | 0.754 | 0.13577 | -0.027 | 5.555
12.5 | 0.784 | 0.14385 | -0.03 | 5.45
13 | 0.811 | 0.15066 | -0.031 | 5.384
13.5 | 0.839 | 0.15521 | -0.032 | 5.402
14 | 0.866 | 0.15941 | -0.032 | 5.43
14.5 | 0.893 | 0.16598 | -0.033 | 5.382
15 | 0.921 | 0.17035 | -0.034 | 5.408
15.5 | 0.95 | 0.1772 | -0.036 | 5.36
16 | 0.981 | 0.19487 | -0.039 | 5.034
16.5 | 1.005 | 0.19262 | -0.038 | 5.219
17 | 1.032 | 0.19618 | -0.038 | 5.262
17.5 | 1.059 | 0.20707 | -0.039 | 5.113
18 | 1.086 | 0.21297 | -0.04 | 5.099
18.5 | 1.113 | 0.21691 | -0.04 | 5.131
19 | 1.14 | 0.22359 | -0.041 | 5.1
19.5 | 1.172 | 0.23306 | -0.044 | 5.028
20 | 1.197 | 0.23596 | -0.044 | 5.075

## 32. Re 500k Mach 0.50 (2)
BIGFOIL.COM POLAR EXPORT
GA 35A211
GA 35A211 |  |  |  | Cl Max: | 1.0756 | at alpha= | 9 | deg
XFOIL ncrit=9 |  |  |  | L/D Max: | 96.8719 | at alpha= | 4 | deg
Re: | 500000 |  |  | Cd Min: | 0.27727 | at alpha= | -20 | deg
Mach: | 0.5 |  |  | Cl=0 at alpha= | -1.7207 | deg
|  |  |  | @ Cl=0.1, Cd= | 0.0072819
|  |  |  | @ Cl=0.4, Cd= | 0.0072902
|  |  |  | @ Cl=0.6, Cd= | 0.0075069
alpha (deg) | Cl | Cd | Cm | Cl/Cd
-20 | -0.831 | 0.27727 | 0.0758 | -2.9971
-19.5 | -0.8085 | 0.2692 | 0.0705 | -3.0033
-19 | -0.7859 | 0.26102 | 0.0653 | -3.0109
-18.5 | -0.7628 | 0.25254 | 0.06 | -3.0205
-18 | -0.7404 | 0.24419 | 0.0534 | -3.0321
-17.5 | -0.7197 | 0.23586 | 0.0475 | -3.0514
-17 | -0.6968 | 0.22721 | 0.0447 | -3.0668
-16.5 | -0.6753 | 0.21938 | 0.0404 | -3.0782
-16 | -0.654 | 0.21144 | 0.0359 | -3.0931
-15.5 | -0.633 | 0.20336 | 0.0314 | -3.1127
-15 | -0.6128 | 0.19495 | 0.0257 | -3.1434
-14.5 | -0.5976 | 0.18697 | 0.0191 | -3.1962
-14 | -0.577 | 0.17788 | 0.0163 | -3.2438
-13.5 | -0.5568 | 0.17043 | 0.0141 | -3.267
-13 | -0.5391 | 0.16278 | 0.0104 | -3.3118
-12.5 | -0.5226 | 0.15471 | 0.0065 | -3.3779
-12 | -0.5117 | 0.14632 | 0.0001 | -3.4971
-11.5 | -0.4998 | 0.13769 | -0.0052 | -3.6299
-11 | -0.4887 | 0.12874 | -0.0077 | -3.796
-10.5 | -0.4736 | 0.12146 | -0.0091 | -3.8992
-10 | -0.4619 | 0.11389 | -0.012 | -4.0557
-9.5 | -0.4525 | 0.10581 | -0.0158 | -4.2765
-9 | -0.4457 | 0.09615 | -0.0238 | -4.6355
-8.5 | -0.4394 | 0.08655 | -0.0305 | -5.0768
-8 | -0.4417 | 0.07755 | -0.0333 | -5.6957
-7.5 | -0.4361 | 0.06997 | -0.0374 | -6.2327
-7 | -0.4365 | 0.05881 | -0.0497 | -7.4222
-6.5 | -0.4333 | 0.04825 | -0.0606 | -8.9803
-6 | -0.4257 | 0.04244 | -0.0608 | -10.0306
-5.5 | -0.4111 | 0.03336 | -0.0601 | -12.3231
-5 | -0.3747 | 0.02559 | -0.0574 | -14.6424
-4.5 | -0.3233 | 0.02036 | -0.0539 | -15.8792
-4 | -0.2663 | 0.01666 | -0.0515 | -15.9844
-3.5 | -0.2076 | 0.01388 | -0.0495 | -14.9568
-3 | -0.1484 | 0.01215 | -0.0473 | -12.214
-2.5 | -0.088 | 0.011 | -0.0456 | -8
-2 | -0.0262 | 0.0101 | -0.0444 | -2.5941
-1.5 | 0.0207 | 0.00779 | -0.042 | 2.6573
-1 | 0.079 | 0.00734 | -0.04 | 10.7629
-0.5 | 0.1405 | 0.00717 | -0.0386 | 19.5955
0 | 0.2035 | 0.00711 | -0.0376 | 28.6217
0.5 | 0.2661 | 0.00709 | -0.0364 | 37.5317
1 | 0.3313 | 0.00717 | -0.0357 | 46.2064
1.5 | 0.4056 | 0.0073 | -0.037 | 55.5616
2 | 0.4905 | 0.00744 | -0.0406 | 65.9274
2.5 | 0.5822 | 0.00748 | -0.0456 | 77.8342
3 | 0.6748 | 0.00762 | -0.0508 | 88.5564
3.5 | 0.7318 | 0.00779 | -0.0485 | 93.9409
4 | 0.7866 | 0.00812 | -0.0455 | 96.8719
4.5 | 0.8288 | 0.0092 | -0.0406 | 90.087
5 | 0.8578 | 0.01128 | -0.0342 | 76.0461
5.5 | 0.9003 | 0.01278 | -0.0296 | 70.446
6 | 0.9466 | 0.01414 | -0.0255 | 66.9448
6.5 | 0.988 | 0.01581 | -0.0206 | 62.4921
7 | 1.0185 | 0.01792 | -0.0143 | 56.8359
7.5 | 1.0382 | 0.02089 | -0.0077 | 49.6984
8 | 1.0554 | 0.02466 | -0.0024 | 42.7981
8.5 | 1.0715 | 0.02915 | 0.0026 | 36.7581
9 | 1.0756 | 0.03506 | 0.0067 | 30.6788
9.5 | 1.0632 | 0.04269 | 0.0085 | 24.9051
10 | 1.039 | 0.052 | 0.0074 | 19.9808
10.5 | 1.0093 | 0.06286 | 0.0033 | 16.0563
11 | 0.9764 | 0.07563 | -0.0035 | 12.9102
11.5 | 0.9424 | 0.09042 | -0.0125 | 10.4225
12 | 0.9088 | 0.10658 | -0.0218 | 8.5269
12.5 | 0.8792 | 0.12247 | -0.0301 | 7.1789
13 | 0.857 | 0.13813 | -0.038 | 6.2043
13.5 | 0.8475 | 0.15225 | -0.0451 | 5.5665
14 | 0.8474 | 0.16492 | -0.0515 | 5.1382

## 33. Re 750k Mach 0.00 (1)
BIGFOIL.COM POLAR EXPORT
GA 35A211
GA 35A211 |  |  |  | Cl Max: | 1.188 | at alpha= | 9.5 | deg
JavaFoil+Calcfoil stall+Eppler ext transition |  |  |  | L/D Max: | 104.019 | at alpha= | 4.5 | deg
Re: | 750000 |  |  | Cd Min: | 0.00632 | at alpha= | 0.5 | deg
Mach: | 0 |  |  | Cl=0 at alpha= | -1.6525 | deg
|  |  |  | @ Cl=0.1, Cd= | 0.0066733
|  |  |  | @ Cl=0.4, Cd= | 0.0063763
|  |  |  | @ Cl=0.6, Cd= | 0.006651
alpha (deg) | Cl | Cd | Cm | Cl/Cd
-16 | -0.443 | 0.12804 | -0.004 | -3.459
-15.5 | -0.458 | 0.12202 | -0.004 | -3.756
-15 | -0.473 | 0.11531 | -0.004 | -4.106
-14.5 | -0.488 | 0.11116 | -0.004 | -4.389
-14 | -0.502 | 0.10411 | -0.005 | -4.82
-13.5 | -0.515 | 0.09902 | -0.005 | -5.197
-13 | -0.526 | 0.09315 | -0.005 | -5.646
-12.5 | -0.536 | 0.08776 | -0.006 | -6.103
-12 | -0.543 | 0.08166 | -0.006 | -6.654
-11.5 | -0.549 | 0.07752 | -0.006 | -7.077
-11 | -0.551 | 0.07365 | -0.006 | -7.485
-10.5 | -0.551 | 0.07099 | -0.007 | -7.757
-10 | -0.547 | 0.06622 | -0.007 | -8.257
-9.5 | -0.539 | 0.06265 | -0.007 | -8.608
-9 | -0.528 | 0.05857 | -0.007 | -9.015
-8.5 | -0.513 | 0.05551 | -0.007 | -9.237
-8 | -0.494 | 0.05245 | -0.008 | -9.41
-7.5 | -0.47 | 0.04958 | -0.008 | -9.486
-7 | -0.443 | 0.04657 | -0.008 | -9.522
-6.5 | -0.413 | 0.04383 | -0.008 | -9.423
-6 | -0.379 | 0.04143 | -0.009 | -9.153
-5.5 | -0.342 | 0.03941 | -0.009 | -8.688
-5 | -0.303 | 0.03733 | -0.009 | -8.121
-4.5 | -0.262 | 0.0352 | -0.01 | -7.433
-4 | -0.218 | 0.03393 | -0.01 | -6.43
-3.5 | -0.214 | 0.0095 | -0.028 | -22.584
-3 | -0.157 | 0.00938 | -0.029 | -16.799
-2.5 | -0.099 | 0.0092 | -0.03 | -10.816
-2 | -0.041 | 0.00905 | -0.03 | -4.502
-1.5 | 0.018 | 0.0089 | -0.031 | 2.078
-1 | 0.078 | 0.00682 | -0.032 | 11.431
-0.5 | 0.138 | 0.00642 | -0.033 | 21.432
0 | 0.199 | 0.00635 | -0.034 | 31.293
0.5 | 0.259 | 0.00632 | -0.034 | 40.951
1 | 0.319 | 0.00635 | -0.035 | 50.216
1.5 | 0.378 | 0.00638 | -0.036 | 59.283
2 | 0.438 | 0.00637 | -0.037 | 68.8
2.5 | 0.498 | 0.00643 | -0.038 | 77.405
3 | 0.558 | 0.00653 | -0.038 | 85.436
3.5 | 0.617 | 0.0067 | -0.039 | 92.087
4 | 0.676 | 0.00674 | -0.04 | 100.275
4.5 | 0.733 | 0.00705 | -0.041 | 104.019
5 | 0.79 | 0.01033 | -0.042 | 76.446
5.5 | 0.845 | 0.01136 | -0.042 | 74.321
6 | 0.898 | 0.01285 | -0.043 | 69.88
6.5 | 0.949 | 0.01326 | -0.044 | 71.545
7 | 0.997 | 0.01396 | -0.045 | 71.432
7.5 | 1.042 | 0.01462 | -0.045 | 71.305
8 | 1.085 | 0.01535 | -0.046 | 70.662
8.5 | 1.123 | 0.01596 | -0.047 | 70.385
9 | 1.157 | 0.01622 | -0.048 | 71.367
9.5 | 1.188 | 0.01704 | -0.049 | 69.712
10 | 1.187 | 0.019 | -0.048 | 62.454
10.5 | 0.987 | 0.06775 | -0.02 | 14.569
11 | 0.99 | 0.073 | -0.019 | 13.561
11.5 | 0.988 | 0.07768 | -0.019 | 12.712
12 | 0.98 | 0.08202 | -0.019 | 11.943
12.5 | 0.966 | 0.08734 | -0.019 | 11.065
13 | 0.948 | 0.09409 | -0.019 | 10.078
13.5 | 0.926 | 0.10037 | -0.019 | 9.228
14 | 0.901 | 0.10697 | -0.019 | 8.42
14.5 | 0.872 | 0.11247 | -0.021 | 7.757

## 34. Re 750k Mach 0.00 (2)
BIGFOIL.COM POLAR EXPORT
GA 35A211
GA 35A211 |  |  |  | Cl Max: | 1.3032 | at alpha= | 14 | deg
XFOIL ncrit=9 |  |  |  | L/D Max: | 106.254 | at alpha= | 4 | deg
Re: | 750000 |  |  | Cd Min: | 0.24848 | at alpha= | -20 | deg
Mach: | 0 |  |  | Cl=0 at alpha= | -1.6576 | deg
|  |  |  | @ Cl=0.1, Cd= | 0.0056982
|  |  |  | @ Cl=0.4, Cd= | 0.0057201
|  |  |  | @ Cl=0.6, Cd= | 0.0060568
alpha (deg) | Cl | Cd | Cm | Cl/Cd
-20 | -0.7554 | 0.24848 | 0.0624 | -3.0401
-19.5 | -0.7387 | 0.2424 | 0.0584 | -3.0474
-19 | -0.7218 | 0.23605 | 0.0543 | -3.0578
-18.5 | -0.7051 | 0.22935 | 0.0502 | -3.0743
-18 | -0.6878 | 0.22182 | 0.0457 | -3.1007
-17.5 | -0.6727 | 0.21433 | 0.0407 | -3.1386
-17 | -0.6593 | 0.20686 | 0.0358 | -3.1872
-16.5 | -0.6448 | 0.19888 | 0.0327 | -3.2422
-16 | -0.6289 | 0.19266 | 0.0303 | -3.2643
-15.5 | -0.6142 | 0.18617 | 0.0271 | -3.2991
-15 | -0.6005 | 0.17929 | 0.0238 | -3.3493
-14.5 | -0.5878 | 0.17198 | 0.0203 | -3.4178
-14 | -0.5788 | 0.16286 | 0.015 | -3.554
-13.5 | -0.5705 | 0.15425 | 0.0106 | -3.6985
-13 | -0.5615 | 0.14578 | 0.0068 | -3.8517
-12.5 | -0.5577 | 0.13736 | 0.0046 | -4.0601
-12 | -0.5469 | 0.13089 | 0.0024 | -4.1783
-11.5 | -0.5395 | 0.12341 | -0.0006 | -4.3716
-11 | -0.5345 | 0.11523 | -0.0042 | -4.6385
-10.5 | -0.5319 | 0.10642 | -0.0084 | -4.9981
-10 | -0.5327 | 0.09651 | -0.0138 | -5.5196
-9.5 | -0.5381 | 0.08164 | -0.0248 | -6.5911
-9 | -0.5602 | 0.06442 | -0.0422 | -8.6961
-8.5 | -0.5792 | 0.05496 | -0.0448 | -10.5386
-8 | -0.5837 | 0.04698 | -0.0433 | -12.4244
-7.5 | -0.5629 | 0.03711 | -0.0463 | -15.1684
-7 | -0.5138 | 0.03208 | -0.0489 | -16.0162
-6.5 | -0.4692 | 0.0302 | -0.0464 | -15.5364
-6 | -0.4378 | 0.02287 | -0.0444 | -19.143
-5.5 | -0.3919 | 0.01586 | -0.041 | -24.71
-5 | -0.3415 | 0.01377 | -0.0397 | -24.8003
-4.5 | -0.2913 | 0.01215 | -0.0387 | -23.9753
-4 | -0.2419 | 0.01069 | -0.0377 | -22.6286
-3.5 | -0.189 | 0.01002 | -0.0372 | -18.8623
-3 | -0.1358 | 0.00933 | -0.0367 | -14.5552
-2.5 | -0.0818 | 0.00879 | -0.0363 | -9.306
-1.5 | 0.0153 | 0.00628 | -0.0348 | 2.4363
-1 | 0.0663 | 0.00584 | -0.0338 | 11.3527
-0.5 | 0.1186 | 0.00562 | -0.0328 | 21.1032
0 | 0.1723 | 0.00554 | -0.0322 | 31.1011
0.5 | 0.2259 | 0.00551 | -0.0314 | 40.9982
1 | 0.2814 | 0.00552 | -0.0311 | 50.9783
1.5 | 0.3431 | 0.00561 | -0.0322 | 61.1586
2 | 0.4103 | 0.00574 | -0.0346 | 71.4808
2.5 | 0.4829 | 0.00584 | -0.0385 | 82.6884
3 | 0.5567 | 0.00596 | -0.0426 | 93.406
3.5 | 0.6193 | 0.0061 | -0.0444 | 101.5246
4 | 0.6694 | 0.0063 | -0.0435 | 106.254
4.5 | 0.7166 | 0.00676 | -0.0421 | 106.0059
5 | 0.7597 | 0.00764 | -0.0401 | 99.4372
5.5 | 0.7962 | 0.00915 | -0.0372 | 87.0164
6 | 0.8383 | 0.01023 | -0.0353 | 81.9453
6.5 | 0.8847 | 0.01098 | -0.034 | 80.5738
7 | 0.9308 | 0.0118 | -0.0327 | 78.8814
7.5 | 0.9759 | 0.01276 | -0.0314 | 76.4812
8 | 1.0184 | 0.01399 | -0.0296 | 72.7949
8.5 | 1.0622 | 0.01505 | -0.0281 | 70.5781
9 | 1.1037 | 0.01629 | -0.0263 | 67.7532
9.5 | 1.1431 | 0.01762 | -0.0244 | 64.8751
10 | 1.1749 | 0.01952 | -0.0214 | 60.1895
10.5 | 1.2074 | 0.02109 | -0.0187 | 57.2499
11 | 1.2348 | 0.02276 | -0.0155 | 54.2531
11.5 | 1.2474 | 0.02574 | -0.0113 | 48.4615
12 | 1.2633 | 0.02872 | -0.0081 | 43.9868
12.5 | 1.2805 | 0.0317 | -0.0058 | 40.3943
13 | 1.2926 | 0.03533 | -0.0038 | 36.5865
13.5 | 1.3002 | 0.03957 | -0.0023 | 32.8582
14 | 1.3032 | 0.04448 | -0.0015 | 29.2986
14.5 | 1.3006 | 0.05027 | -0.0014 | 25.8723
15 | 1.2897 | 0.05741 | -0.0022 | 22.4647
15.5 | 1.2686 | 0.06648 | -0.0042 | 19.0824
16 | 1.24 | 0.07773 | -0.0081 | 15.9527
16.5 | 1.2055 | 0.0913 | -0.0143 | 13.2037
17 | 1.1693 | 0.10669 | -0.0224 | 10.9598
17.5 | 1.1312 | 0.12398 | -0.0321 | 9.1241
18.5 | 0.9005 | 0.227 | -0.0824 | 3.967
19 | 0.9149 | 0.2338 | -0.0865 | 3.9132

## 35. Re 750k Mach 0.10 (1)
BIGFOIL.COM POLAR EXPORT
GA 35A211
GA 35A211 |  |  |  | Cl Max: | 1.187 | at alpha= | 9.5 | deg
JavaFoil+Calcfoil stall+Eppler ext transition |  |  |  | L/D Max: | 104.496 | at alpha= | 4.5 | deg
Re: | 750000 |  |  | Cd Min: | 0.00631 | at alpha= | 0 | deg
Mach: | 0.1 |  |  | Cl=0 at alpha= | -1.6583 | deg
|  |  |  | @ Cl=0.1, Cd= | 0.006713
|  |  |  | @ Cl=0.4, Cd= | 0.0063966
|  |  |  | @ Cl=0.6, Cd= | 0.0066661
alpha (deg) | Cl | Cd | Cm | Cl/Cd
-15.5 | -0.415 | 0.12344 | -0.004 | -3.362
-15 | -0.433 | 0.11713 | -0.004 | -3.693
-14.5 | -0.45 | 0.11052 | -0.005 | -4.07
-14 | -0.467 | 0.10541 | -0.005 | -4.426
-13.5 | -0.482 | 0.10015 | -0.005 | -4.816
-13 | -0.497 | 0.09448 | -0.005 | -5.259
-12.5 | -0.51 | 0.08876 | -0.006 | -5.743
-12 | -0.521 | 0.08254 | -0.006 | -6.307
-11.5 | -0.529 | 0.07828 | -0.006 | -6.758
-11 | -0.535 | 0.07334 | -0.006 | -7.289
-10.5 | -0.537 | 0.07015 | -0.007 | -7.656
-10 | -0.536 | 0.06743 | -0.007 | -7.947
-9.5 | -0.531 | 0.06294 | -0.007 | -8.432
-9 | -0.522 | 0.05886 | -0.007 | -8.862
-8.5 | -0.508 | 0.05578 | -0.008 | -9.112
-8 | -0.491 | 0.05217 | -0.008 | -9.403
-7.5 | -0.469 | 0.05002 | -0.008 | -9.369
-7 | -0.443 | 0.04681 | -0.008 | -9.458
-6.5 | -0.413 | 0.04381 | -0.008 | -9.427
-6 | -0.38 | 0.04158 | -0.009 | -9.132
-5.5 | -0.343 | 0.03945 | -0.009 | -8.7
-5 | -0.304 | 0.03737 | -0.009 | -8.137
-4.5 | -0.263 | 0.03523 | -0.01 | -7.453
-4 | -0.219 | 0.034 | -0.01 | -6.444
-3.5 | -0.174 | 0.0325 | -0.012 | -5.363
-3 | -0.158 | 0.0094 | -0.029 | -16.842
-2.5 | -0.1 | 0.00914 | -0.03 | -10.941
-2 | -0.041 | 0.00898 | -0.031 | -4.556
-1.5 | 0.019 | 0.00889 | -0.031 | 2.09
-1 | 0.078 | 0.0069 | -0.032 | 11.362
-0.5 | 0.138 | 0.00639 | -0.033 | 21.663
0 | 0.2 | 0.00631 | -0.034 | 31.632
0.5 | 0.26 | 0.00635 | -0.035 | 40.977
1 | 0.32 | 0.00632 | -0.035 | 50.722
1.5 | 0.38 | 0.00639 | -0.036 | 59.505
2 | 0.441 | 0.00641 | -0.037 | 68.718
2.5 | 0.501 | 0.00642 | -0.038 | 78.013
3 | 0.561 | 0.0066 | -0.039 | 84.926
3.5 | 0.62 | 0.0067 | -0.039 | 92.584
4 | 0.679 | 0.00673 | -0.04 | 100.906
4.5 | 0.737 | 0.00705 | -0.041 | 104.496
5 | 0.794 | 0.01041 | -0.042 | 76.238
5.5 | 0.849 | 0.01143 | -0.043 | 74.267
6 | 0.902 | 0.01291 | -0.043 | 69.851
6.5 | 0.953 | 0.01335 | -0.044 | 71.364
7 | 1.001 | 0.01406 | -0.045 | 71.182
7.5 | 1.046 | 0.01473 | -0.046 | 71.004
8 | 1.087 | 0.01547 | -0.046 | 70.289
8.5 | 1.125 | 0.01608 | -0.047 | 69.963
9 | 1.159 | 0.01641 | -0.048 | 70.582
9.5 | 1.187 | 0.01716 | -0.049 | 69.195
10 | 0.971 | 0.06323 | -0.018 | 15.354
10.5 | 0.983 | 0.06807 | -0.019 | 14.442
11 | 0.984 | 0.07333 | -0.018 | 13.417
11.5 | 0.978 | 0.078 | -0.018 | 12.542
12 | 0.967 | 0.08363 | -0.019 | 11.561
12.5 | 0.95 | 0.08916 | -0.018 | 10.652
13 | 0.927 | 0.09491 | -0.018 | 9.772
13.5 | 0.901 | 0.10158 | -0.019 | 8.869
14 | 0.871 | 0.10927 | -0.02 | 7.97
14.5 | 0.838 | 0.11562 | -0.021 | 7.247

## 36. Re 750k Mach 0.10 (2)
BIGFOIL.COM POLAR EXPORT
GA 35A211
GA 35A211 |  |  |  | Cl Max: | 1.2871 | at alpha= | 13.5 | deg
XFOIL ncrit=9 |  |  |  | L/D Max: | 106.566 | at alpha= | 4 | deg
Re: | 750000 |  |  | Cd Min: | 0.24931 | at alpha= | -20 | deg
Mach: | 0.1 |  |  | Cl=0 at alpha= | -1.6485 | deg
|  |  |  | @ Cl=0.1, Cd= | 0.0057275
|  |  |  | @ Cl=0.4, Cd= | 0.0057285
|  |  |  | @ Cl=0.6, Cd= | 0.006076
alpha (deg) | Cl | Cd | Cm | Cl/Cd
-20 | -0.7575 | 0.24931 | 0.0628 | -3.0384
-19.5 | -0.7405 | 0.24317 | 0.0588 | -3.0452
-19 | -0.7235 | 0.23676 | 0.0547 | -3.0558
-18.5 | -0.7066 | 0.23001 | 0.0506 | -3.072
-18 | -0.6891 | 0.22243 | 0.0459 | -3.0981
-17.5 | -0.6738 | 0.21494 | 0.0409 | -3.1348
-17 | -0.6601 | 0.20747 | 0.036 | -3.1817
-16.5 | -0.6451 | 0.19958 | 0.0331 | -3.2323
-16 | -0.6291 | 0.19331 | 0.0305 | -3.2544
-15.5 | -0.6143 | 0.18676 | 0.0273 | -3.2892
-15 | -0.6003 | 0.17984 | 0.0239 | -3.338
-14.5 | -0.5874 | 0.17249 | 0.0204 | -3.4054
-14 | -0.5783 | 0.16334 | 0.0149 | -3.5405
-13.5 | -0.5695 | 0.15481 | 0.0106 | -3.6787
-13 | -0.5603 | 0.14637 | 0.0069 | -3.828
-12.5 | -0.5552 | 0.1383 | 0.0049 | -4.0145
-12 | -0.5443 | 0.13174 | 0.0027 | -4.1316
-11.5 | -0.5368 | 0.12421 | -0.0004 | -4.3217
-11 | -0.5315 | 0.11602 | -0.004 | -4.5811
-10.5 | -0.5285 | 0.10723 | -0.0082 | -4.9287
-10 | -0.5292 | 0.09708 | -0.0137 | -5.4512
-9.5 | -0.5325 | 0.08293 | -0.0241 | -6.4211
-8.5 | -0.5726 | 0.05611 | -0.0451 | -10.205
-8 | -0.5988 | 0.04408 | -0.0438 | -13.5844
-7.5 | -0.5614 | 0.03826 | -0.0469 | -14.6733
-7 | -0.5137 | 0.03295 | -0.0496 | -15.5903
-6.5 | -0.4702 | 0.03075 | -0.0469 | -15.2911
-6 | -0.4396 | 0.02329 | -0.0449 | -18.8751
-5.5 | -0.3939 | 0.01626 | -0.0415 | -24.2251
-5 | -0.3435 | 0.01395 | -0.0401 | -24.6237
-4.5 | -0.2925 | 0.01234 | -0.0391 | -23.7034
-4 | -0.2431 | 0.01077 | -0.038 | -22.572
-3.5 | -0.19 | 0.01008 | -0.0375 | -18.8492
-3 | -0.1364 | 0.00939 | -0.037 | -14.5261
-2.5 | -0.0821 | 0.00882 | -0.0366 | -9.3084
-2 | -0.0367 | 0.00687 | -0.0356 | -5.3421
-1.5 | 0.0155 | 0.00631 | -0.035 | 2.4564
-1 | 0.0668 | 0.00586 | -0.034 | 11.3993
-0.5 | 0.1194 | 0.00565 | -0.033 | 21.1327
0 | 0.1735 | 0.00556 | -0.0324 | 31.205
0.5 | 0.2273 | 0.00553 | -0.0316 | 41.1031
1 | 0.2829 | 0.00554 | -0.0312 | 51.065
1.5 | 0.3444 | 0.00563 | -0.0322 | 61.1723
2 | 0.4121 | 0.00575 | -0.0347 | 71.6696
2.5 | 0.4849 | 0.00586 | -0.0384 | 82.7474
3 | 0.5591 | 0.00598 | -0.0426 | 93.495
3.5 | 0.623 | 0.00613 | -0.0446 | 101.6313
4 | 0.6735 | 0.00632 | -0.0437 | 106.5665
4.5 | 0.7206 | 0.00681 | -0.0422 | 105.815
5 | 0.7633 | 0.00775 | -0.04 | 98.4903
5.5 | 0.7999 | 0.00926 | -0.0371 | 86.3823
6 | 0.8427 | 0.0103 | -0.0351 | 81.8155
6.5 | 0.8891 | 0.01109 | -0.0338 | 80.1713
7 | 0.9357 | 0.0119 | -0.0325 | 78.6303
7.5 | 0.9805 | 0.01292 | -0.031 | 75.8901
8 | 1.0237 | 0.01411 | -0.0292 | 72.5514
8.5 | 1.0656 | 0.0154 | -0.0273 | 69.1948
9 | 1.1083 | 0.01653 | -0.0255 | 67.0478
9.5 | 1.1452 | 0.0181 | -0.0231 | 63.2707
10 | 1.1776 | 0.01993 | -0.0202 | 59.0868
10.5 | 1.2073 | 0.02162 | -0.0169 | 55.8418
11 | 1.2332 | 0.02346 | -0.0136 | 52.5661
11.5 | 1.2381 | 0.02733 | -0.0088 | 45.3019
12 | 1.2597 | 0.02988 | -0.0064 | 42.1586
12.5 | 1.2742 | 0.03326 | -0.0041 | 38.3103
13 | 1.2833 | 0.03734 | -0.0022 | 34.368
13.5 | 1.2871 | 0.04215 | -0.001 | 30.5362
14 | 1.2857 | 0.04776 | -0.0005 | 26.92
14.5 | 1.2777 | 0.05446 | -0.001 | 23.4613
15 | 1.2614 | 0.06269 | -0.0026 | 20.1212
15.5 | 1.2368 | 0.07302 | -0.006 | 16.9378
16 | 1.2059 | 0.08562 | -0.0115 | 14.0843
16.5 | 1.1699 | 0.10052 | -0.0191 | 11.6385
17 | 1.1284 | 0.11816 | -0.0289 | 9.5498
18 | 0.8913 | 0.21692 | -0.0763 | 4.1089
18.5 | 0.9023 | 0.22813 | -0.0831 | 3.9552

## 37. Re 750k Mach 0.25 (1)
BIGFOIL.COM POLAR EXPORT
GA 35A211
GA 35A211 |  |  |  | Cl Max: | 1.158 | at alpha= | 9 | deg
JavaFoil+Calcfoil stall+Eppler ext transition |  |  |  | L/D Max: | 105.04 | at alpha= | 4.5 | deg
Re: | 750000 |  |  | Cd Min: | 0.00635 | at alpha= | 0.5 | deg
Mach: | 0.25 |  |  | Cl=0 at alpha= | -1.6557 | deg
|  |  |  | @ Cl=0.1, Cd= | 0.0067743
|  |  |  | @ Cl=0.4, Cd= | 0.0064402
|  |  |  | @ Cl=0.6, Cd= | 0.0067684
alpha (deg) | Cl | Cd | Cm | Cl/Cd
-13.5 | -0.145 | 0.10607 | -0.006 | -1.369
-13 | -0.213 | 0.10041 | -0.006 | -2.12
-12.5 | -0.265 | 0.09376 | -0.006 | -2.824
-12 | -0.31 | 0.08589 | -0.006 | -3.609
-11.5 | -0.35 | 0.0814 | -0.007 | -4.3
-11 | -0.385 | 0.07544 | -0.007 | -5.103
-10.5 | -0.414 | 0.07139 | -0.007 | -5.805
-10 | -0.438 | 0.06654 | -0.007 | -6.579
-9.5 | -0.455 | 0.06274 | -0.008 | -7.246
-9 | -0.464 | 0.06165 | -0.008 | -7.534
-8.5 | -0.467 | 0.05712 | -0.008 | -8.18
-8 | -0.463 | 0.05415 | -0.008 | -8.548
-7.5 | -0.452 | 0.0509 | -0.008 | -8.872
-7 | -0.434 | 0.04792 | -0.008 | -9.05
-6.5 | -0.41 | 0.04456 | -0.009 | -9.196
-6 | -0.38 | 0.04223 | -0.009 | -9.01
-5.5 | -0.347 | 0.03975 | -0.009 | -8.72
-5 | -0.309 | 0.03772 | -0.009 | -8.184
-4.5 | -0.268 | 0.03553 | -0.01 | -7.534
-4 | -0.224 | 0.0339 | -0.011 | -6.608
-3.5 | -0.178 | 0.0328 | -0.011 | -5.436
-3 | -0.162 | 0.00948 | -0.03 | -17.12
-2.5 | -0.103 | 0.00934 | -0.031 | -10.988
-2 | -0.042 | 0.00916 | -0.031 | -4.588
-1.5 | 0.019 | 0.009 | -0.032 | 2.121
-1 | 0.081 | 0.00693 | -0.033 | 11.626
-0.5 | 0.142 | 0.00643 | -0.034 | 22.087
0 | 0.205 | 0.00638 | -0.035 | 32.176
0.5 | 0.267 | 0.00635 | -0.036 | 42.087
1 | 0.329 | 0.00646 | -0.036 | 50.953
1.5 | 0.391 | 0.00643 | -0.037 | 60.79
2 | 0.453 | 0.0065 | -0.038 | 69.626
2.5 | 0.514 | 0.00651 | -0.039 | 78.967
3 | 0.576 | 0.00667 | -0.04 | 86.283
3.5 | 0.637 | 0.00692 | -0.04 | 92.09
4 | 0.698 | 0.00688 | -0.041 | 101.443
4.5 | 0.757 | 0.0072 | -0.042 | 105.04
5 | 0.814 | 0.01066 | -0.043 | 76.371
5.5 | 0.87 | 0.01177 | -0.044 | 73.929
6 | 0.923 | 0.01336 | -0.045 | 69.11
6.5 | 0.974 | 0.01385 | -0.045 | 70.275
7 | 1.02 | 0.01463 | -0.046 | 69.728
7.5 | 1.063 | 0.01539 | -0.047 | 69.058
8 | 1.1 | 0.01625 | -0.048 | 67.714
8.5 | 1.132 | 0.01633 | -0.049 | 69.335
9 | 1.158 | 0.0172 | -0.049 | 67.323
9.5 | 0.943 | 0.06095 | -0.019 | 15.469
10 | 0.951 | 0.06523 | -0.019 | 14.578
10.5 | 0.948 | 0.07023 | -0.018 | 13.506
11 | 0.928 | 0.07668 | -0.018 | 12.103
11.5 | 0.897 | 0.08321 | -0.018 | 10.779
12 | 0.855 | 0.0899 | -0.018 | 9.513
12.5 | 0.804 | 0.09878 | -0.019 | 8.135
13 | 0.743 | 0.10588 | -0.021 | 7.021
13.5 | 0.675 | 0.11455 | -0.022 | 5.893
14 | 0.6 | 0.12383 | -0.022 | 4.844

## 38. Re 750k Mach 0.25 (2)
BIGFOIL.COM POLAR EXPORT
GA 35A211
GA 35A211 |  |  |  | Cl Max: | 1.2219 | at alpha= | 12 | deg
XFOIL ncrit=9 |  |  |  | L/D Max: | 107.465 | at alpha= | 4 | deg
Re: | 750000 |  |  | Cd Min: | 0.18436 | at alpha= | 16.5 | deg
Mach: | 0.25 |  |  | Cl=0 at alpha= | -1.6597 | deg
|  |  |  | @ Cl=0.1, Cd= | 0.0058756
|  |  |  | @ Cl=0.4, Cd= | 0.0057814
|  |  |  | @ Cl=0.6, Cd= | 0.0061477
alpha (deg) | Cl | Cd | Cm | Cl/Cd
-5.5 | -0.4031 | 0.01926 | -0.0443 | -20.9294
-5 | -0.3535 | 0.01514 | -0.0426 | -23.3487
-4.5 | -0.2996 | 0.01345 | -0.0414 | -22.2751
-4 | -0.2496 | 0.01128 | -0.0399 | -22.1277
-3.5 | -0.1953 | 0.01042 | -0.0391 | -18.7428
-3 | -0.14 | 0.0097 | -0.0385 | -14.433
-2.5 | -0.0842 | 0.00904 | -0.0379 | -9.3142
-2 | -0.0356 | 0.00724 | -0.037 | -4.9171
-1.5 | 0.0167 | 0.00645 | -0.0362 | 2.5891
-1 | 0.0697 | 0.00601 | -0.0352 | 11.5973
-0.5 | 0.1238 | 0.00577 | -0.0341 | 21.4558
0 | 0.1798 | 0.00566 | -0.0336 | 31.7668
0.5 | 0.2355 | 0.00561 | -0.0328 | 41.9786
1 | 0.2919 | 0.00563 | -0.0322 | 51.8472
1.5 | 0.3529 | 0.00572 | -0.0326 | 61.6958
2 | 0.4219 | 0.00581 | -0.0349 | 72.6162
2.5 | 0.4958 | 0.00594 | -0.0384 | 83.468
3 | 0.5726 | 0.00609 | -0.0426 | 94.023
3.5 | 0.6438 | 0.00624 | -0.0456 | 103.1731
4 | 0.6953 | 0.00647 | -0.0444 | 107.4652
4.5 | 0.7423 | 0.00709 | -0.0424 | 104.6968
5 | 0.7823 | 0.00836 | -0.0395 | 93.5766
5.5 | 0.8202 | 0.00983 | -0.0363 | 83.4385
6 | 0.8662 | 0.01074 | -0.0343 | 80.6518
6.5 | 0.9139 | 0.01159 | -0.0325 | 78.8525
7 | 0.9607 | 0.01257 | -0.0307 | 76.428
7.5 | 1.0057 | 0.01375 | -0.0285 | 73.1418
8 | 1.0496 | 0.01502 | -0.0262 | 69.8802
8.5 | 1.0889 | 0.01664 | -0.0232 | 65.4387
9 | 1.1288 | 0.01809 | -0.0205 | 62.3991
9.5 | 1.1528 | 0.0205 | -0.0158 | 56.2341
10 | 1.1781 | 0.02266 | -0.0115 | 51.9903
10.5 | 1.1996 | 0.0253 | -0.0077 | 47.415
11 | 1.2157 | 0.02856 | -0.0044 | 42.5665
11.5 | 1.2175 | 0.03354 | -0.0009 | 36.2999
12 | 1.2219 | 0.03852 | 0.0013 | 31.7212
12.5 | 1.2151 | 0.04494 | 0.0025 | 27.0383
13 | 1.1983 | 0.05293 | 0.0022 | 22.6393
13.5 | 1.1727 | 0.06273 | -0.0002 | 18.6944
14 | 1.1407 | 0.07474 | -0.0052 | 15.2622
14.5 | 1.1035 | 0.08943 | -0.0128 | 12.3393
15 | 1.0609 | 0.10702 | -0.0228 | 9.9131
15.5 | 1.0109 | 0.12816 | -0.0346 | 7.8878
16 | 0.9322 | 0.15902 | -0.0505 | 5.8622
16.5 | 0.8887 | 0.18436 | -0.0624 | 4.8205
17 | 0.6338 | 0.16807 | -0.0355 | 3.771

## 39. Re 750k Mach 0.50 (1)
BIGFOIL.COM POLAR EXPORT
GA 35A211
GA 35A211 |  |  |  | Cl Max: | 1.198 | at alpha= | 20 | deg
JavaFoil+Calcfoil stall+Eppler ext transition |  |  |  | L/D Max: | 99.125 | at alpha= | 4 | deg
Re: | 750000 |  |  | Cd Min: | 0.0067 | at alpha= | 0 | deg
Mach: | 0.5 |  |  | Cl=0 at alpha= | -1.6544 | deg
|  |  |  | @ Cl=0.1, Cd= | 0.0088329
|  |  |  | @ Cl=0.4, Cd= | 0.0068007
|  |  |  | @ Cl=0.6, Cd= | 0.0071388
alpha (deg) | Cl | Cd | Cm | Cl/Cd
-20 | -0.991 | 0.20682 | -0.003 | -4.791
-19.5 | -0.966 | 0.20406 | -0.003 | -4.732
-19 | -0.942 | 0.19814 | -0.004 | -4.755
-18.5 | -0.914 | 0.18868 | -0.004 | -4.844
-18 | -0.886 | 0.1814 | -0.004 | -4.883
-17.5 | -0.859 | 0.17679 | -0.004 | -4.857
-17 | -0.832 | 0.17118 | -0.005 | -4.861
-16.5 | -0.805 | 0.16792 | -0.005 | -4.797
-16 | -0.779 | 0.16451 | -0.005 | -4.735
-15.5 | -0.753 | 0.15765 | -0.006 | -4.776
-15 | -0.726 | 0.15316 | -0.006 | -4.743
-14.5 | -0.7 | 0.14797 | -0.007 | -4.73
-14 | -0.673 | 0.14466 | -0.007 | -4.655
-13.5 | -0.647 | 0.14063 | -0.007 | -4.599
-13 | -0.618 | 0.12977 | -0.007 | -4.766
-12.5 | -0.592 | 0.11973 | -0.007 | -4.941
-12 | -0.565 | 0.11274 | -0.008 | -5.012
-11.5 | -0.538 | 0.11212 | -0.008 | -4.8
-11 | -0.511 | 0.1089 | -0.008 | -4.696
-10.5 | -0.484 | 0.10749 | -0.009 | -4.507
-10 | -0.458 | 0.10456 | -0.009 | -4.376
-9.5 | -0.43 | 0.08246 | -0.009 | -5.215
-9 | -0.403 | 0.06893 | -0.009 | -5.846
-8.5 | -0.376 | 0.0615 | -0.01 | -6.112
-8 | -0.349 | 0.08299 | -0.01 | -4.201
-7.5 | -0.321 | 0.06363 | -0.01 | -5.048
-7 | -0.294 | 0.05139 | -0.01 | -5.719
-6.5 | -0.267 | 0.04634 | -0.011 | -5.753
-6 | -0.239 | 0.0445 | -0.011 | -5.375
-5.5 | -0.212 | 0.04365 | -0.011 | -4.85
-5 | -0.276 | 0.04043 | -0.011 | -6.817
-4.5 | -0.273 | 0.03768 | -0.011 | -7.245
-4 | -0.239 | 0.03567 | -0.011 | -6.704
-3.5 | -0.195 | 0.03353 | -0.011 | -5.805
-3 | -0.145 | 0.0322 | -0.012 | -4.498
-2.5 | -0.092 | 0.03104 | -0.013 | -2.968
-2 | -0.047 | 0.00955 | -0.035 | -4.904
-1.5 | 0.021 | 0.00926 | -0.036 | 2.303
-1 | 0.09 | 0.00913 | -0.037 | 9.853
-0.5 | 0.159 | 0.00708 | -0.038 | 22.453
0 | 0.229 | 0.0067 | -0.039 | 34.251
0.5 | 0.299 | 0.00671 | -0.04 | 44.499
1 | 0.368 | 0.00681 | -0.041 | 54.09
1.5 | 0.437 | 0.00679 | -0.042 | 64.37
2 | 0.506 | 0.00694 | -0.043 | 72.906
2.5 | 0.575 | 0.00708 | -0.043 | 81.181
3 | 0.643 | 0.00724 | -0.044 | 88.789
3.5 | 0.711 | 0.00756 | -0.045 | 94.121
4 | 0.778 | 0.00785 | -0.046 | 99.125
4.5 | 0.842 | 0.01141 | -0.047 | 73.755
5 | 0.902 | 0.01224 | -0.048 | 73.689
5.5 | 0.957 | 0.01409 | -0.049 | 67.914
6 | 1.003 | 0.01575 | -0.05 | 63.671
6.5 | 1.035 | 0.01693 | -0.051 | 61.163
7 | 0.836 | 0.04705 | -0.02 | 17.765
7.5 | 0.794 | 0.05028 | -0.019 | 15.788
8 | 0.534 | 0.05522 | -0.021 | 9.675
8.5 | 0.561 | 0.07078 | -0.02 | 7.931
9 | 0.589 | 0.06787 | -0.022 | 8.682
9.5 | 0.617 | 0.09401 | -0.023 | 6.562
10 | 0.644 | 0.10188 | -0.023 | 6.324
10.5 | 0.672 | 0.10763 | -0.025 | 6.247
11 | 0.7 | 0.11071 | -0.026 | 6.32
11.5 | 0.727 | 0.11416 | -0.026 | 6.369
12 | 0.754 | 0.12195 | -0.027 | 6.186
12.5 | 0.785 | 0.13256 | -0.031 | 5.922
13 | 0.811 | 0.13885 | -0.031 | 5.844
13.5 | 0.839 | 0.14378 | -0.032 | 5.835
14 | 0.866 | 0.14637 | -0.032 | 5.917
14.5 | 0.894 | 0.15222 | -0.034 | 5.873
15 | 0.922 | 0.15865 | -0.035 | 5.813
15.5 | 0.952 | 0.16424 | -0.037 | 5.794
16 | 0.982 | 0.17238 | -0.039 | 5.694
16.5 | 1.005 | 0.17794 | -0.038 | 5.651
17 | 1.032 | 0.18148 | -0.039 | 5.689
17.5 | 1.059 | 0.18864 | -0.039 | 5.614
18 | 1.086 | 0.19262 | -0.04 | 5.64
18.5 | 1.114 | 0.19844 | -0.041 | 5.612
19 | 1.142 | 0.20764 | -0.042 | 5.498
19.5 | 1.173 | 0.2104 | -0.044 | 5.576
20 | 1.198 | 0.21255 | -0.044 | 5.634

## 40. Re 750k Mach 0.50 (2)
BIGFOIL.COM POLAR EXPORT
GA 35A211
GA 35A211 |  |  |  | Cl Max: | 1.108 | at alpha= | 9 | deg
XFOIL ncrit=9 |  |  |  | L/D Max: | 106.476 | at alpha= | 3.5 | deg
Re: | 750000 |  |  | Cd Min: | 0.27776 | at alpha= | -20 | deg
Mach: | 0.5 |  |  | Cl=0 at alpha= | -1.7083 | deg
|  |  |  | @ Cl=0.1, Cd= | 0.0064463
|  |  |  | @ Cl=0.4, Cd= | 0.006062
|  |  |  | @ Cl=0.6, Cd= | 0.0064439
alpha (deg) | Cl | Cd | Cm | Cl/Cd
-20 | -0.8325 | 0.27776 | 0.0765 | -2.9972
-19.5 | -0.8099 | 0.26951 | 0.0712 | -3.0051
-19 | -0.787 | 0.26109 | 0.0659 | -3.0143
-18.5 | -0.7636 | 0.2522 | 0.0599 | -3.0278
-18 | -0.7418 | 0.24367 | 0.054 | -3.0443
-17.5 | -0.7205 | 0.23511 | 0.0486 | -3.0645
-17 | -0.6985 | 0.2271 | 0.0456 | -3.0757
-16.5 | -0.677 | 0.21937 | 0.0411 | -3.0861
-16 | -0.6557 | 0.21133 | 0.0366 | -3.1027
-15.5 | -0.6349 | 0.20315 | 0.032 | -3.1253
-15 | -0.6144 | 0.1944 | 0.0266 | -3.1605
-14.5 | -0.5972 | 0.18583 | 0.0207 | -3.2137
-14 | -0.5792 | 0.17703 | 0.0168 | -3.2718
-13.5 | -0.5596 | 0.16958 | 0.0146 | -3.2999
-13 | -0.5421 | 0.16199 | 0.0111 | -3.3465
-12.5 | -0.5255 | 0.15412 | 0.0073 | -3.4097
-12 | -0.5116 | 0.14537 | 0.0021 | -3.5193
-11.5 | -0.5005 | 0.13657 | -0.0031 | -3.6648
-11 | -0.4889 | 0.12786 | -0.0073 | -3.8237
-10.5 | -0.4793 | 0.11962 | -0.0093 | -4.0069
-10 | -0.4673 | 0.11233 | -0.0117 | -4.1601
-9.5 | -0.4575 | 0.10452 | -0.0151 | -4.3772
-9 | -0.4499 | 0.09614 | -0.0193 | -4.6796
-8.5 | -0.4432 | 0.08558 | -0.0275 | -5.1788
-8 | -0.4377 | 0.07548 | -0.0345 | -5.7989
-7.5 | -0.4442 | 0.06387 | -0.043 | -6.9548
-7 | -0.4465 | 0.05295 | -0.0554 | -8.4325
-6.5 | -0.4543 | 0.04568 | -0.0578 | -9.9453
-6 | -0.4424 | 0.03885 | -0.0587 | -11.3874
-5 | -0.3838 | 0.02377 | -0.0552 | -16.1464
-4.5 | -0.3335 | 0.01786 | -0.0518 | -18.673
-4 | -0.2764 | 0.01424 | -0.0494 | -19.4101
-3.5 | -0.216 | 0.01221 | -0.0474 | -17.6904
-3 | -0.1553 | 0.01084 | -0.0455 | -14.3266
-2.5 | -0.0939 | 0.00977 | -0.044 | -9.6111
-2 | -0.0301 | 0.00912 | -0.0431 | -3.3004
-1.5 | 0.0215 | 0.00705 | -0.0414 | 3.0496
-1 | 0.0823 | 0.00653 | -0.0403 | 12.6034
-0.5 | 0.1436 | 0.00624 | -0.0391 | 23.0128
0 | 0.2076 | 0.00615 | -0.0385 | 33.7561
0.5 | 0.2713 | 0.00608 | -0.0378 | 44.6217
1 | 0.3347 | 0.00604 | -0.0369 | 55.4139
1.5 | 0.3986 | 0.00606 | -0.036 | 65.7756
2 | 0.4683 | 0.00616 | -0.0362 | 76.0227
2.5 | 0.5485 | 0.00632 | -0.0388 | 86.788
3 | 0.6358 | 0.00653 | -0.0428 | 97.366
3.5 | 0.7251 | 0.00681 | -0.0472 | 106.4758
4 | 0.7872 | 0.00744 | -0.046 | 105.8065
4.5 | 0.8221 | 0.00911 | -0.0404 | 90.2415
5.5 | 0.9106 | 0.01165 | -0.0314 | 78.1631
6 | 0.9613 | 0.01278 | -0.0276 | 75.2191
6.5 | 1.0076 | 0.01422 | -0.0231 | 70.8579
7 | 1.0452 | 0.01614 | -0.0174 | 64.7584
7.5 | 1.0719 | 0.01847 | -0.0107 | 58.0347
8 | 1.0886 | 0.02198 | -0.0047 | 49.5268
8.5 | 1.1036 | 0.02629 | 0.0006 | 41.9779
9 | 1.108 | 0.03191 | 0.005 | 34.7227
9.5 | 1.0995 | 0.03899 | 0.0075 | 28.1995
10 | 1.0773 | 0.04787 | 0.0071 | 22.5047
10.5 | 1.0476 | 0.05845 | 0.0038 | 17.923
11 | 1.0139 | 0.07093 | -0.0024 | 14.2944
11.5 | 0.9794 | 0.08533 | -0.0109 | 11.4778
12 | 0.9451 | 0.10108 | -0.0199 | 9.35
12.5 | 0.9117 | 0.11713 | -0.0283 | 7.7837
13 | 0.8831 | 0.13301 | -0.0364 | 6.6394
13.5 | 0.865 | 0.14819 | -0.0441 | 5.8371
14 | 0.8588 | 0.16195 | -0.0511 | 5.3029

## 41. Re 1M Mach 0.00 (1)
BIGFOIL.COM POLAR EXPORT
GA 35A211
GA 35A211 |  |  |  | Cl Max: | 1.213 | at alpha= | 10 | deg
JavaFoil+Calcfoil stall+Eppler ext transition |  |  |  | L/D Max: | 111.264 | at alpha= | 4.5 | deg
Re: | 1000000 |  |  | Cd Min: | 0.00599 | at alpha= | 0 | deg
Mach: | 0 |  |  | Cl=0 at alpha= | -1.6525 | deg
|  |  |  | @ Cl=0.1, Cd= | 0.0064523
|  |  |  | @ Cl=0.4, Cd= | 0.006032
|  |  |  | @ Cl=0.6, Cd= | 0.0063183
alpha (deg) | Cl | Cd | Cm | Cl/Cd
-16 | -0.443 | 0.12419 | -0.004 | -3.567
-15.5 | -0.458 | 0.11864 | -0.004 | -3.864
-15 | -0.474 | 0.1129 | -0.004 | -4.195
-14.5 | -0.488 | 0.10828 | -0.005 | -4.508
-14 | -0.502 | 0.10147 | -0.005 | -4.947
-13.5 | -0.515 | 0.09612 | -0.005 | -5.356
-13 | -0.526 | 0.09161 | -0.006 | -5.743
-12.5 | -0.536 | 0.0859 | -0.006 | -6.238
-12 | -0.544 | 0.08032 | -0.006 | -6.767
-11.5 | -0.549 | 0.07571 | -0.006 | -7.249
-11 | -0.551 | 0.07164 | -0.007 | -7.698
-10.5 | -0.551 | 0.0677 | -0.007 | -8.137
-10 | -0.547 | 0.06446 | -0.007 | -8.487
-9.5 | -0.539 | 0.06192 | -0.007 | -8.712
-9 | -0.528 | 0.05744 | -0.007 | -9.196
-8.5 | -0.513 | 0.05389 | -0.008 | -9.516
-8 | -0.494 | 0.05052 | -0.008 | -9.77
-7.5 | -0.47 | 0.04887 | -0.008 | -9.625
-7 | -0.444 | 0.04589 | -0.008 | -9.664
-6.5 | -0.413 | 0.04294 | -0.009 | -9.619
-6 | -0.379 | 0.04086 | -0.009 | -9.281
-5.5 | -0.342 | 0.03887 | -0.009 | -8.811
-5 | -0.303 | 0.03696 | -0.01 | -8.202
-4.5 | -0.262 | 0.03467 | -0.011 | -7.555
-4 | -0.218 | 0.0335 | -0.011 | -6.521
-3.5 | -0.214 | 0.00911 | -0.028 | -23.538
-3 | -0.158 | 0.00893 | -0.029 | -17.633
-2.5 | -0.099 | 0.00875 | -0.03 | -11.366
-2 | -0.041 | 0.00866 | -0.03 | -4.704
-1.5 | 0.018 | 0.00852 | -0.031 | 2.172
-1 | 0.078 | 0.0065 | -0.032 | 12.003
-0.5 | 0.138 | 0.00637 | -0.033 | 21.591
0 | 0.199 | 0.00599 | -0.034 | 33.185
0.5 | 0.259 | 0.00602 | -0.034 | 43.001
1 | 0.319 | 0.00599 | -0.035 | 53.192
1.5 | 0.378 | 0.00601 | -0.036 | 62.973
2 | 0.438 | 0.00607 | -0.037 | 72.25
2.5 | 0.498 | 0.0061 | -0.038 | 81.671
3 | 0.558 | 0.00624 | -0.038 | 89.33
3.5 | 0.617 | 0.00635 | -0.039 | 97.233
4 | 0.676 | 0.00631 | -0.04 | 107.13
4.5 | 0.733 | 0.00659 | -0.041 | 111.264
5 | 0.79 | 0.00972 | -0.042 | 81.241
5.5 | 0.845 | 0.01067 | -0.042 | 79.176
6 | 0.898 | 0.01214 | -0.043 | 73.92
6.5 | 0.949 | 0.01256 | -0.044 | 75.516
7 | 0.997 | 0.01322 | -0.045 | 75.412
7.5 | 1.042 | 0.01384 | -0.045 | 75.337
8 | 1.085 | 0.01451 | -0.046 | 74.75
8.5 | 1.123 | 0.01512 | -0.047 | 74.294
9 | 1.157 | 0.01537 | -0.048 | 75.328
9.5 | 1.188 | 0.01618 | -0.049 | 73.406
10 | 1.213 | 0.01711 | -0.049 | 70.916
10.5 | 1.202 | 0.01923 | -0.049 | 62.509
11 | 0.994 | 0.07091 | -0.024 | 14.021
11.5 | 0.988 | 0.07536 | -0.019 | 13.108
12 | 0.98 | 0.08062 | -0.02 | 12.156
12.5 | 0.967 | 0.08554 | -0.02 | 11.301
13 | 0.949 | 0.09118 | -0.019 | 10.403
13.5 | 0.926 | 0.09748 | -0.019 | 9.503
14 | 0.901 | 0.10452 | -0.02 | 8.62
14.5 | 0.873 | 0.11205 | -0.022 | 7.792
15 | 0.842 | 0.11919 | -0.023 | 7.067

## 42. Re 1M Mach 0.00 (2)
BIGFOIL.COM POLAR EXPORT
GA 35A211
GA 35A211 |  |  |  | Cl Max: | 1.3444 | at alpha= | 14.5 | deg
XFOIL ncrit=9 |  |  |  | L/D Max: | 113.712 | at alpha= | 4 | deg
Re: | 1000000 |  |  | Cd Min: | 0.24906 | at alpha= | -20 | deg
Mach: | 0 |  |  | Cl=0 at alpha= | -1.6588 | deg
|  |  |  | @ Cl=0.1, Cd= | 0.0053446
|  |  |  | @ Cl=0.4, Cd= | 0.0051225
|  |  |  | @ Cl=0.6, Cd= | 0.0055725
alpha (deg) | Cl | Cd | Cm | Cl/Cd
-20 | -0.7549 | 0.24906 | 0.0627 | -3.031
-19.5 | -0.738 | 0.24185 | 0.0579 | -3.0515
-19 | -0.7223 | 0.23436 | 0.0529 | -3.082
-18.5 | -0.7069 | 0.22681 | 0.0494 | -3.1167
-18 | -0.6907 | 0.22089 | 0.0461 | -3.1269
-17.5 | -0.6746 | 0.21467 | 0.0425 | -3.1425
-17 | -0.6589 | 0.20813 | 0.0387 | -3.1658
-16.5 | -0.6434 | 0.20124 | 0.035 | -3.1972
-16 | -0.628 | 0.1936 | 0.031 | -3.2438
-15.5 | -0.6156 | 0.18516 | 0.0261 | -3.3247
-15 | -0.6043 | 0.17704 | 0.0219 | -3.4134
-14.5 | -0.5966 | 0.16769 | 0.0181 | -3.5578
-14 | -0.5829 | 0.16151 | 0.0162 | -3.6091
-13.5 | -0.5712 | 0.15491 | 0.0135 | -3.6873
-13 | -0.561 | 0.14767 | 0.0104 | -3.799
-12.5 | -0.5526 | 0.13998 | 0.0071 | -3.9477
-12 | -0.5458 | 0.13172 | 0.0036 | -4.1436
-11.5 | -0.5427 | 0.12094 | -0.0022 | -4.4873
-11 | -0.5392 | 0.11156 | -0.0065 | -4.8333
-10.5 | -0.5387 | 0.10148 | -0.0114 | -5.3084
-10 | -0.5419 | 0.09018 | -0.0176 | -6.0091
-9.5 | -0.5624 | 0.06934 | -0.0344 | -8.1108
-9 | -0.6118 | 0.05454 | -0.0448 | -11.2175
-8.5 | -0.6184 | 0.04695 | -0.045 | -13.1715
-8 | -0.5987 | 0.04178 | -0.045 | -14.3298
-7.5 | -0.5543 | 0.03555 | -0.0485 | -15.5921
-6.5 | -0.4896 | 0.02328 | -0.0435 | -21.0309
-6 | -0.4486 | 0.01555 | -0.04 | -28.8489
-5.5 | -0.4004 | 0.013 | -0.0387 | -30.8
-5 | -0.3496 | 0.01175 | -0.038 | -29.7532
-4.5 | -0.2979 | 0.01079 | -0.0373 | -27.6089
-4 | -0.2456 | 0.00996 | -0.0367 | -24.6586
-3.5 | -0.1921 | 0.00934 | -0.0364 | -20.5675
-3 | -0.1385 | 0.00867 | -0.036 | -15.9746
-2.5 | -0.0836 | 0.00825 | -0.0358 | -10.1333
-2 | -0.0346 | 0.00683 | -0.0352 | -5.0659
-1.5 | 0.0161 | 0.00598 | -0.0347 | 2.6923
-1 | 0.0686 | 0.00553 | -0.0341 | 12.4051
-0.5 | 0.1211 | 0.00522 | -0.0334 | 23.1992
0 | 0.1754 | 0.0051 | -0.033 | 34.3922
0.5 | 0.2295 | 0.00504 | -0.0325 | 45.5357
1 | 0.2834 | 0.005 | -0.0319 | 56.68
1.5 | 0.3383 | 0.00502 | -0.0315 | 67.3904
2 | 0.3989 | 0.00512 | -0.0324 | 77.9102
2.5 | 0.4643 | 0.00527 | -0.0345 | 88.1025
3 | 0.5359 | 0.00541 | -0.0382 | 99.0573
3.5 | 0.6069 | 0.00559 | -0.0418 | 108.5689
4 | 0.6709 | 0.0059 | -0.044 | 113.7119
5 | 0.7571 | 0.00769 | -0.0401 | 98.4525
5.5 | 0.7963 | 0.00893 | -0.0376 | 89.1713
6 | 0.8415 | 0.00967 | -0.036 | 87.0217
6.5 | 0.8885 | 0.01033 | -0.0348 | 86.0116
7 | 0.9352 | 0.0111 | -0.0336 | 84.2523
7.5 | 0.981 | 0.012 | -0.0323 | 81.75
8 | 1.0268 | 0.0129 | -0.031 | 79.5969
8.5 | 1.0716 | 0.0139 | -0.0296 | 77.0935
9 | 1.1134 | 0.01516 | -0.0279 | 73.4433
9.5 | 1.1571 | 0.01616 | -0.0265 | 71.6027
10 | 1.198 | 0.01732 | -0.0248 | 69.1686
10.5 | 1.2253 | 0.01955 | -0.0213 | 62.6752
11 | 1.261 | 0.02071 | -0.019 | 60.8885
11.5 | 1.2878 | 0.02236 | -0.0157 | 57.5939
12 | 1.3116 | 0.0243 | -0.0127 | 53.9753
12.5 | 1.3295 | 0.02686 | -0.0099 | 49.4974
13 | 1.3229 | 0.03197 | -0.0061 | 41.3794
13.5 | 1.3346 | 0.03566 | -0.0045 | 37.4257
14 | 1.343 | 0.03987 | -0.0034 | 33.6845
14.5 | 1.3444 | 0.04504 | -0.0029 | 29.849
15 | 1.3391 | 0.05129 | -0.003 | 26.1084
15.5 | 1.3279 | 0.05869 | -0.0042 | 22.6257
16 | 1.3118 | 0.06747 | -0.0067 | 19.4427
16.5 | 1.291 | 0.07786 | -0.0107 | 16.581
17 | 1.2635 | 0.09033 | -0.0164 | 13.9876
17.5 | 1.2254 | 0.10571 | -0.024 | 11.5921
18 | 1.1766 | 0.1245 | -0.0338 | 9.4506
18.5 | 1.1107 | 0.14904 | -0.0472 | 7.4524
19 | 0.9149 | 0.23453 | -0.0873 | 3.901
19.5 | 0.929 | 0.24209 | -0.0919 | 3.8374

## 43. Re 1M Mach 0.10 (1)
BIGFOIL.COM POLAR EXPORT
GA 35A211
GA 35A211 |  |  |  | Cl Max: | 1.211 | at alpha= | 10 | deg
JavaFoil+Calcfoil stall+Eppler ext transition |  |  |  | L/D Max: | 110.768 | at alpha= | 4.5 | deg
Re: | 1000000 |  |  | Cd Min: | 0.00596 | at alpha= | 1 | deg
Mach: | 0.1 |  |  | Cl=0 at alpha= | -1.6583 | deg
|  |  |  | @ Cl=0.1, Cd= | 0.0064243
|  |  |  | @ Cl=0.4, Cd= | 0.0060636
|  |  |  | @ Cl=0.6, Cd= | 0.0063556
alpha (deg) | Cl | Cd | Cm | Cl/Cd
-15.5 | -0.415 | 0.11982 | -0.004 | -3.464
-15 | -0.433 | 0.11381 | -0.004 | -3.802
-14.5 | -0.45 | 0.10776 | -0.005 | -4.176
-14 | -0.467 | 0.10286 | -0.005 | -4.537
-13.5 | -0.483 | 0.0975 | -0.005 | -4.949
-13 | -0.497 | 0.09189 | -0.006 | -5.409
-12.5 | -0.51 | 0.08601 | -0.006 | -5.929
-12 | -0.521 | 0.08108 | -0.006 | -6.424
-11.5 | -0.529 | 0.07663 | -0.006 | -6.906
-11 | -0.535 | 0.07163 | -0.007 | -7.465
-10.5 | -0.537 | 0.06821 | -0.007 | -7.877
-10 | -0.536 | 0.06369 | -0.007 | -8.416
-9.5 | -0.531 | 0.06078 | -0.007 | -8.735
-9 | -0.522 | 0.05675 | -0.008 | -9.194
-8.5 | -0.508 | 0.05402 | -0.008 | -9.411
-8 | -0.491 | 0.05072 | -0.008 | -9.673
-7.5 | -0.469 | 0.04858 | -0.008 | -9.648
-7 | -0.443 | 0.04611 | -0.008 | -9.604
-6.5 | -0.413 | 0.04325 | -0.009 | -9.55
-6 | -0.38 | 0.04101 | -0.009 | -9.261
-5.5 | -0.343 | 0.03888 | -0.009 | -8.829
-5 | -0.304 | 0.03696 | -0.01 | -8.228
-4.5 | -0.263 | 0.03466 | -0.011 | -7.585
-4 | -0.271 | 0.00933 | -0.027 | -29.073
-3.5 | -0.215 | 0.00911 | -0.028 | -23.66
-3 | -0.158 | 0.00891 | -0.029 | -17.758
-2.5 | -0.1 | 0.00875 | -0.03 | -11.424
-2 | -0.041 | 0.0086 | -0.031 | -4.759
-1.5 | 0.019 | 0.00845 | -0.031 | 2.199
-1 | 0.078 | 0.00645 | -0.032 | 12.146
-0.5 | 0.138 | 0.00638 | -0.033 | 21.674
0 | 0.2 | 0.006 | -0.034 | 33.286
0.5 | 0.26 | 0.00597 | -0.035 | 43.529
1 | 0.32 | 0.00596 | -0.035 | 53.725
1.5 | 0.38 | 0.00608 | -0.036 | 62.597
2 | 0.441 | 0.00603 | -0.037 | 73.03
2.5 | 0.501 | 0.00617 | -0.038 | 81.157
3 | 0.561 | 0.00623 | -0.039 | 89.965
3.5 | 0.62 | 0.00642 | -0.039 | 96.644
4 | 0.679 | 0.00636 | -0.04 | 106.724
4.5 | 0.737 | 0.00665 | -0.041 | 110.768
5 | 0.794 | 0.00974 | -0.042 | 81.444
5.5 | 0.849 | 0.01073 | -0.043 | 79.074
6 | 0.902 | 0.0122 | -0.043 | 73.923
6.5 | 0.953 | 0.01263 | -0.044 | 75.395
7 | 1.001 | 0.01331 | -0.045 | 75.192
7.5 | 1.046 | 0.01394 | -0.046 | 75.013
8 | 1.087 | 0.01464 | -0.046 | 74.269
8.5 | 1.125 | 0.01524 | -0.047 | 73.825
9 | 1.159 | 0.01554 | -0.048 | 74.538
9.5 | 1.187 | 0.01637 | -0.049 | 72.514
10 | 1.211 | 0.01701 | -0.05 | 71.21
10.5 | 1.19 | 0.01975 | -0.049 | 60.265
11 | 0.985 | 0.07175 | -0.02 | 13.722
11.5 | 0.979 | 0.07596 | -0.019 | 12.884
12 | 0.967 | 0.0814 | -0.019 | 11.882
12.5 | 0.95 | 0.08733 | -0.019 | 10.877
13 | 0.928 | 0.09302 | -0.019 | 9.972
13.5 | 0.901 | 0.0991 | -0.019 | 9.091
14 | 0.871 | 0.10622 | -0.021 | 8.202
14.5 | 0.839 | 0.11381 | -0.023 | 7.369
15 | 0.803 | 0.11996 | -0.023 | 6.694

## 44. Re 1M Mach 0.10 (2)
BIGFOIL.COM POLAR EXPORT
GA 35A211
GA 35A211 |  |  |  | Cl Max: | 1.3279 | at alpha= | 14 | deg
XFOIL ncrit=9 |  |  |  | L/D Max: | 113.811 | at alpha= | 4 | deg
Re: | 1000000 |  |  | Cd Min: | 0.24983 | at alpha= | -20 | deg
Mach: | 0.1 |  |  | Cl=0 at alpha= | -1.6611 | deg
|  |  |  | @ Cl=0.1, Cd= | 0.0053683
|  |  |  | @ Cl=0.4, Cd= | 0.0051287
|  |  |  | @ Cl=0.6, Cd= | 0.0055925
alpha (deg) | Cl | Cd | Cm | Cl/Cd
-20 | -0.757 | 0.24983 | 0.063 | -3.0301
-19.5 | -0.7399 | 0.2426 | 0.0582 | -3.0499
-19 | -0.724 | 0.23511 | 0.0533 | -3.0794
-18.5 | -0.7083 | 0.22755 | 0.0497 | -3.1127
-18 | -0.6919 | 0.22158 | 0.0464 | -3.1226
-17.5 | -0.6756 | 0.21532 | 0.0427 | -3.1377
-17 | -0.6597 | 0.20873 | 0.039 | -3.1605
-16.5 | -0.644 | 0.20181 | 0.0352 | -3.1911
-16 | -0.6284 | 0.19405 | 0.0311 | -3.2383
-15.5 | -0.6157 | 0.1857 | 0.0262 | -3.3156
-15 | -0.6041 | 0.1776 | 0.0221 | -3.4015
-14.5 | -0.5958 | 0.16837 | 0.0183 | -3.5386
-14 | -0.5819 | 0.16218 | 0.0164 | -3.588
-13.5 | -0.5699 | 0.15554 | 0.0136 | -3.664
-13 | -0.5595 | 0.14829 | 0.0105 | -3.773
-12.5 | -0.5508 | 0.14058 | 0.0072 | -3.9181
-12 | -0.5438 | 0.13228 | 0.0036 | -4.111
-11.5 | -0.5402 | 0.12162 | -0.0021 | -4.4417
-11 | -0.5364 | 0.11232 | -0.0063 | -4.7756
-10.5 | -0.5353 | 0.10241 | -0.0111 | -5.227
-10 | -0.5376 | 0.09145 | -0.017 | -5.8786
-9.5 | -0.5671 | 0.07083 | -0.0327 | -8.0065
-9 | -0.6022 | 0.0565 | -0.0447 | -10.6584
-8.5 | -0.6092 | 0.04904 | -0.0456 | -12.4225
-8 | -0.5953 | 0.04346 | -0.0454 | -13.6977
-7.5 | -0.5526 | 0.03679 | -0.0493 | -15.0204
-7 | -0.5153 | 0.03221 | -0.0466 | -15.9981
-6.5 | -0.4911 | 0.02387 | -0.0441 | -20.5739
-6 | -0.4511 | 0.01589 | -0.0405 | -28.3889
-5.5 | -0.4023 | 0.0133 | -0.0392 | -30.2481
-5 | -0.3515 | 0.0119 | -0.0384 | -29.5378
-4.5 | -0.2995 | 0.0109 | -0.0377 | -27.4771
-4 | -0.2469 | 0.01003 | -0.0371 | -24.6162
-3.5 | -0.1928 | 0.00945 | -0.0367 | -20.4021
-3 | -0.1393 | 0.0087 | -0.0362 | -16.0115
-2.5 | -0.0841 | 0.00827 | -0.036 | -10.1693
-2 | -0.0343 | 0.00692 | -0.0354 | -4.9566
-1.5 | 0.0163 | 0.00599 | -0.0349 | 2.7212
-1 | 0.069 | 0.00555 | -0.0343 | 12.4324
-0.5 | 0.1219 | 0.00524 | -0.0336 | 23.2634
0 | 0.1765 | 0.00512 | -0.0332 | 34.4727
0.5 | 0.231 | 0.00505 | -0.0327 | 45.7426
1 | 0.2851 | 0.00503 | -0.0321 | 56.6799
1.5 | 0.3402 | 0.00504 | -0.0316 | 67.5
2 | 0.4009 | 0.00513 | -0.0325 | 78.1481
2.5 | 0.4668 | 0.00528 | -0.0346 | 88.4091
3 | 0.5384 | 0.00542 | -0.0382 | 99.3358
3.5 | 0.6098 | 0.00562 | -0.0418 | 108.5053
4 | 0.6749 | 0.00593 | -0.0441 | 113.8111
4.5 | 0.7207 | 0.00659 | -0.0425 | 109.3627
5 | 0.7607 | 0.0078 | -0.04 | 97.5256
5.5 | 0.8003 | 0.00901 | -0.0375 | 88.8235
6 | 0.8459 | 0.00975 | -0.0359 | 86.759
6.5 | 0.8931 | 0.01043 | -0.0346 | 85.628
7 | 0.9401 | 0.0112 | -0.0333 | 83.9375
7.5 | 0.9862 | 0.0121 | -0.0319 | 81.5041
8 | 1.0319 | 0.01306 | -0.0305 | 79.0123
8.5 | 1.0771 | 0.01406 | -0.0291 | 76.6074
9 | 1.1184 | 0.0154 | -0.0271 | 72.6234
9.5 | 1.1619 | 0.01643 | -0.0256 | 70.7182
10 | 1.2019 | 0.01769 | -0.0236 | 67.9423
10.5 | 1.2287 | 0.01992 | -0.02 | 61.6817
11 | 1.2608 | 0.02126 | -0.017 | 59.3039
11.5 | 1.2859 | 0.02312 | -0.0137 | 55.6185
12 | 1.3081 | 0.0253 | -0.0107 | 51.7036
12.5 | 1.3212 | 0.02845 | -0.0077 | 46.4394
13 | 1.3128 | 0.03398 | -0.0043 | 38.6345
13.5 | 1.3244 | 0.03785 | -0.003 | 34.9908
14 | 1.3279 | 0.04278 | -0.0022 | 31.0402
14.5 | 1.3241 | 0.04881 | -0.002 | 27.1276
15 | 1.3127 | 0.05611 | -0.0029 | 23.3951
15.5 | 1.295 | 0.06491 | -0.0051 | 19.9507
16 | 1.2721 | 0.07548 | -0.009 | 16.8535
16.5 | 1.2427 | 0.0882 | -0.0148 | 14.0896
17 | 1.2047 | 0.10361 | -0.0225 | 11.6273
17.5 | 1.156 | 0.12246 | -0.0325 | 9.4398
18 | 1.0937 | 0.14627 | -0.0454 | 7.4773
19.5 | 0.9313 | 0.24326 | -0.0927 | 3.8284
20 | 0.9468 | 0.2494 | -0.0968 | 3.7963

## 45. Re 1M Mach 0.25 (1)
BIGFOIL.COM POLAR EXPORT
GA 35A211
GA 35A211 |  |  |  | Cl Max: | 1.176 | at alpha= | 9.5 | deg
JavaFoil+Calcfoil stall+Eppler ext transition |  |  |  | L/D Max: | 111.325 | at alpha= | 4.5 | deg
Re: | 1000000 |  |  | Cd Min: | 0.00606 | at alpha= | 0 | deg
Mach: | 0.25 |  |  | Cl=0 at alpha= | -1.6557 | deg
|  |  |  | @ Cl=0.1, Cd= | 0.0065157
|  |  |  | @ Cl=0.4, Cd= | 0.0060831
|  |  |  | @ Cl=0.6, Cd= | 0.12965
alpha (deg) | Cl | Cd | Cm | Cl/Cd
-13.5 | -0.145 | 0.09829 | -0.006 | -1.479
-13 | -0.213 | 0.09386 | -0.006 | -2.269
-12.5 | -0.265 | 0.08984 | -0.006 | -2.948
-12 | -0.31 | 0.08293 | -0.006 | -3.739
-11.5 | -0.35 | 0.07862 | -0.007 | -4.454
-11 | -0.385 | 0.07395 | -0.007 | -5.208
-10.5 | -0.415 | 0.06967 | -0.007 | -5.951
-10 | -0.438 | 0.06548 | -0.007 | -6.688
-9.5 | -0.455 | 0.0618 | -0.008 | -7.359
-9 | -0.465 | 0.05783 | -0.008 | -8.035
-8.5 | -0.467 | 0.05459 | -0.008 | -8.563
-8 | -0.463 | 0.05262 | -0.008 | -8.797
-7.5 | -0.452 | 0.04974 | -0.008 | -9.08
-7 | -0.434 | 0.04699 | -0.009 | -9.231
-6.5 | -0.41 | 0.04361 | -0.009 | -9.399
-6 | -0.381 | 0.04168 | -0.009 | -9.129
-5.5 | -0.347 | 0.03922 | -0.009 | -8.839
-5 | -0.309 | 0.0372 | -0.01 | -8.299
-4.5 | -0.268 | 0.03509 | -0.01 | -7.629
-4 | -0.224 | 0.03338 | -0.012 | -6.719
-3.5 | -0.221 | 0.00928 | -0.029 | -23.779
-3 | -0.162 | 0.00897 | -0.03 | -18.094
-2.5 | -0.103 | 0.00879 | -0.031 | -11.673
-2 | -0.042 | 0.00865 | -0.031 | -4.86
-1.5 | 0.019 | 0.00859 | -0.032 | 2.222
-1 | 0.081 | 0.00655 | -0.033 | 12.301
-0.5 | 0.142 | 0.00644 | -0.034 | 22.072
0 | 0.205 | 0.00606 | -0.035 | 33.889
0.5 | 0.267 | 0.00607 | -0.036 | 44.043
1 | 0.329 | 0.0061 | -0.036 | 53.993
1.5 | 0.391 | 0.00607 | -0.037 | 64.414
2 | 0.453 | 0.00616 | -0.038 | 73.493
2.5 | 0.514 | 0.00627 | -0.039 | 82.072
3 | 0.576 | 0.00636 | -0.04 | 90.595
3.5 | 0.637 | 0.00652 | -0.04 | 97.722
4 | 0.698 | 0.00648 | -0.041 | 107.579
4.5 | 0.757 | 0.0068 | -0.042 | 111.325
5 | 0.814 | 0.01003 | -0.043 | 81.193
5.5 | 0.87 | 0.01108 | -0.044 | 78.533
6 | 0.923 | 0.01263 | -0.045 | 73.104
6.5 | 0.974 | 0.01312 | -0.045 | 74.214
7 | 1.02 | 0.01386 | -0.046 | 73.618
7.5 | 1.063 | 0.01458 | -0.047 | 72.908
8 | 1.1 | 0.01539 | -0.048 | 71.513
8.5 | 1.132 | 0.01549 | -0.049 | 73.097
9 | 1.158 | 0.01634 | -0.049 | 70.859
9.5 | 1.176 | 0.01797 | -0.05 | 65.463
10 | 0.952 | 0.06447 | -0.02 | 14.76
10.5 | 0.949 | 0.06886 | -0.019 | 13.779
11 | 0.928 | 0.07462 | -0.018 | 12.439
11.5 | 0.897 | 0.08021 | -0.018 | 11.184
12 | 0.855 | 0.0869 | -0.019 | 9.844
12.5 | 0.804 | 0.09316 | -0.02 | 8.628
13 | 0.744 | 0.10123 | -0.022 | 7.346
13.5 | 0.675 | 0.1098 | -0.023 | 6.15
14 | 0.6 | 0.1185 | -0.023 | 5.064
14.5 | 0.519 | 0.12965 | -0.023 | 4.005

## 46. Re 1M Mach 0.25 (2)
BIGFOIL.COM POLAR EXPORT
GA 35A211
GA 35A211 |  |  |  | Cl Max: | 1.2735 | at alpha= | 12 | deg
XFOIL ncrit=9 |  |  |  | L/D Max: | 113.791 | at alpha= | 4 | deg
Re: | 1000000 |  |  | Cd Min: | 0.25418 | at alpha= | -20 | deg
Mach: | 0.25 |  |  | Cl=0 at alpha= | -1.6874 | deg
|  |  |  | @ Cl=0.1, Cd= | 0.0054997
|  |  |  | @ Cl=0.4, Cd= | 0.0051893
|  |  |  | @ Cl=0.6, Cd= | 0.0056457
alpha (deg) | Cl | Cd | Cm | Cl/Cd
-20 | -0.769 | 0.25418 | 0.0653 | -3.0254
-19.5 | -0.7509 | 0.24683 | 0.0603 | -3.0422
-19 | -0.7337 | 0.23929 | 0.0553 | -3.0662
-18.5 | -0.7168 | 0.23165 | 0.0516 | -3.0943
-18 | -0.6994 | 0.22543 | 0.0481 | -3.1025
-17.5 | -0.682 | 0.21889 | 0.0442 | -3.1157
-17 | -0.6649 | 0.21204 | 0.0403 | -3.1357
-16.5 | -0.6482 | 0.20491 | 0.0363 | -3.1633
-16 | -0.6314 | 0.19675 | 0.0317 | -3.2091
-15.5 | -0.6174 | 0.18862 | 0.0269 | -3.2732
-15 | -0.6041 | 0.18056 | 0.0226 | -3.3457
-14.5 | -0.5928 | 0.17195 | 0.0194 | -3.4475
-14 | -0.5777 | 0.16559 | 0.0171 | -3.4887
-13.5 | -0.5645 | 0.15873 | 0.0141 | -3.5564
-13 | -0.553 | 0.15135 | 0.0109 | -3.6538
-12.5 | -0.5428 | 0.14351 | 0.0075 | -3.7823
-12 | -0.5363 | 0.13386 | 0.0023 | -4.0064
-11.5 | -0.529 | 0.12487 | -0.0019 | -4.2364
-11 | -0.5233 | 0.11593 | -0.0059 | -4.5139
-10 | -0.5275 | 0.09631 | -0.0145 | -5.4771
-9.5 | -0.5255 | 0.08792 | -0.0189 | -5.977
-9 | -0.5266 | 0.07834 | -0.0252 | -6.722
-8.5 | -0.5447 | 0.06199 | -0.0427 | -8.7869
-8 | -0.5601 | 0.05272 | -0.0468 | -10.6241
-7.5 | -0.5383 | 0.04346 | -0.0521 | -12.3861
-7 | -0.5131 | 0.03642 | -0.0497 | -14.0884
-6.5 | -0.4962 | 0.02744 | -0.0475 | -18.0831
-6 | -0.4543 | 0.02393 | -0.0462 | -18.9845
-5.5 | -0.413 | 0.01514 | -0.0421 | -27.2787
-5 | -0.3613 | 0.01286 | -0.0408 | -28.0949
-4.5 | -0.3076 | 0.01155 | -0.0398 | -26.632
-4 | -0.2537 | 0.01046 | -0.0389 | -24.2543
-3.5 | -0.1985 | 0.00971 | -0.0383 | -20.4428
-3 | -0.1436 | 0.00888 | -0.0376 | -16.1712
-2.5 | -0.0866 | 0.00842 | -0.0373 | -10.285
-2 | -0.0327 | 0.00742 | -0.0368 | -4.407
-1 | 0.0719 | 0.00565 | -0.0355 | 12.7257
-0.5 | 0.1261 | 0.00536 | -0.0347 | 23.5261
0 | 0.1826 | 0.00523 | -0.0342 | 34.914
0.5 | 0.2391 | 0.00514 | -0.0338 | 46.5175
1.5 | 0.3513 | 0.0051 | -0.0326 | 68.8824
2 | 0.4113 | 0.00521 | -0.0328 | 78.9443
2.5 | 0.4799 | 0.00534 | -0.0351 | 89.8689
3 | 0.5523 | 0.00551 | -0.0383 | 100.2359
3.5 | 0.6261 | 0.00572 | -0.0419 | 109.458
4 | 0.6964 | 0.00612 | -0.0449 | 113.7908
4.5 | 0.7416 | 0.00696 | -0.0427 | 106.5517
5 | 0.7806 | 0.00831 | -0.0396 | 93.935
5.5 | 0.8225 | 0.00941 | -0.0369 | 87.407
6 | 0.8704 | 0.01011 | -0.0351 | 86.093
6.5 | 0.9187 | 0.01089 | -0.0334 | 84.3618
7 | 0.9664 | 0.01179 | -0.0316 | 81.9678
7.5 | 1.0131 | 0.01284 | -0.0297 | 78.9019
8 | 1.0588 | 0.01399 | -0.0276 | 75.6826
8.5 | 1.1037 | 0.01518 | -0.0254 | 72.7075
9 | 1.1441 | 0.01668 | -0.0226 | 68.5911
9.5 | 1.1829 | 0.01819 | -0.0197 | 65.0302
10 | 1.2043 | 0.02062 | -0.0147 | 58.4045
10.5 | 1.2281 | 0.02285 | -0.0105 | 53.7462
11 | 1.2487 | 0.02555 | -0.0069 | 48.8728
11.5 | 1.2645 | 0.02888 | -0.0038 | 43.7846
12 | 1.2735 | 0.03306 | -0.0014 | 38.5209
12.5 | 1.2645 | 0.03932 | 0.0006 | 32.1592
13 | 1.2439 | 0.04735 | 0.0013 | 26.2703
13.5 | 1.2279 | 0.05555 | 0.0001 | 22.1044
14 | 1.2029 | 0.06573 | -0.003 | 18.3006
14.5 | 1.1716 | 0.07824 | -0.0085 | 14.9744
15 | 1.1352 | 0.09313 | -0.0162 | 12.1894
15.5 | 1.0945 | 0.11022 | -0.0255 | 9.9301
16 | 1.0506 | 0.12907 | -0.0356 | 8.1398
16.5 | 1.0025 | 0.15016 | -0.0468 | 6.6762
17 | 0.9449 | 0.17751 | -0.0609 | 5.3231

## 47. Re 1M Mach 0.50 (1)
BIGFOIL.COM POLAR EXPORT
GA 35A211
GA 35A211 |  |  |  | Cl Max: | 1.198 | at alpha= | 20 | deg
JavaFoil+Calcfoil stall+Eppler ext transition |  |  |  | L/D Max: | 104.375 | at alpha= | 4 | deg
Re: | 1000000 |  |  | Cd Min: | 0.0063 | at alpha= | 0.5 | deg
Mach: | 0.5 |  |  | Cl=0 at alpha= | -1.6544 | deg
|  |  |  | @ Cl=0.1, Cd= | 0.0083816
|  |  |  | @ Cl=0.4, Cd= | 0.0064215
|  |  |  | @ Cl=0.6, Cd= | 0.0068198
alpha (deg) | Cl | Cd | Cm | Cl/Cd
-20 | -0.991 | 0.19596 | -0.003 | -5.058
-19.5 | -0.966 | 0.19201 | -0.003 | -5.029
-19 | -0.942 | 0.19323 | -0.004 | -4.878
-18.5 | -0.915 | 0.17879 | -0.004 | -5.118
-18 | -0.887 | 0.17299 | -0.004 | -5.125
-17.5 | -0.859 | 0.16899 | -0.004 | -5.084
-17 | -0.833 | 0.16497 | -0.005 | -5.047
-16.5 | -0.806 | 0.16142 | -0.005 | -4.992
-16 | -0.779 | 0.15403 | -0.005 | -5.059
-15.5 | -0.753 | 0.14914 | -0.006 | -5.051
-15 | -0.727 | 0.14467 | -0.006 | -5.023
-14.5 | -0.7 | 0.13943 | -0.007 | -5.021
-14 | -0.673 | 0.13479 | -0.007 | -4.996
-13.5 | -0.647 | 0.13261 | -0.007 | -4.878
-13 | -0.619 | 0.12429 | -0.007 | -4.978
-12.5 | -0.592 | 0.11258 | -0.007 | -5.256
-12 | -0.565 | 0.10726 | -0.008 | -5.269
-11.5 | -0.538 | 0.10723 | -0.008 | -5.02
-11 | -0.512 | 0.104 | -0.009 | -4.918
-10.5 | -0.485 | 0.10096 | -0.009 | -4.8
-10 | -0.458 | 0.0985 | -0.009 | -4.646
-9.5 | -0.43 | 0.07895 | -0.009 | -5.448
-9 | -0.403 | 0.06678 | -0.01 | -6.037
-8.5 | -0.376 | 0.05959 | -0.01 | -6.311
-8 | -0.349 | 0.05405 | -0.011 | -6.454
-7.5 | -0.321 | 0.06106 | -0.01 | -5.261
-7 | -0.294 | 0.05029 | -0.011 | -5.846
-6.5 | -0.267 | 0.04559 | -0.011 | -5.849
-6 | -0.239 | 0.04325 | -0.011 | -5.532
-5.5 | -0.212 | 0.04079 | -0.011 | -5.192
-5 | -0.276 | 0.03957 | -0.011 | -6.966
-4.5 | -0.273 | 0.03708 | -0.011 | -7.363
-4 | -0.239 | 0.03498 | -0.011 | -6.838
-3.5 | -0.195 | 0.03309 | -0.012 | -5.882
-3 | -0.145 | 0.0318 | -0.013 | -4.555
-2.5 | -0.114 | 0.0093 | -0.034 | -12.254
-2 | -0.047 | 0.00897 | -0.035 | -5.221
-1.5 | 0.021 | 0.00883 | -0.036 | 2.414
-1 | 0.09 | 0.00867 | -0.037 | 10.376
-0.5 | 0.159 | 0.00668 | -0.038 | 23.793
0 | 0.229 | 0.00663 | -0.039 | 34.604
0.5 | 0.299 | 0.0063 | -0.04 | 47.404
1 | 0.368 | 0.00644 | -0.041 | 57.139
1.5 | 0.437 | 0.0064 | -0.042 | 68.289
2 | 0.506 | 0.00663 | -0.043 | 76.264
2.5 | 0.575 | 0.00675 | -0.043 | 85.13
3 | 0.643 | 0.00694 | -0.044 | 92.663
3.5 | 0.711 | 0.00722 | -0.045 | 98.518
4 | 0.778 | 0.00745 | -0.046 | 104.375
4.5 | 0.842 | 0.01073 | -0.047 | 78.431
5 | 0.902 | 0.01151 | -0.048 | 78.327
5.5 | 0.957 | 0.01333 | -0.049 | 71.773
6 | 1.003 | 0.01488 | -0.05 | 67.401
6.5 | 1.035 | 0.01597 | -0.051 | 64.851
7 | 1.043 | 0.01734 | -0.052 | 60.13
7.5 | 0.794 | 0.04929 | -0.02 | 16.112
8 | 0.536 | 0.05411 | -0.025 | 9.911
8.5 | 0.561 | 0.06933 | -0.02 | 8.099
9 | 0.589 | 0.06644 | -0.022 | 8.871
9.5 | 0.617 | 0.08821 | -0.023 | 6.995
10 | 0.644 | 0.09596 | -0.024 | 6.715
10.5 | 0.673 | 0.10048 | -0.026 | 6.693
11 | 0.7 | 0.10351 | -0.026 | 6.761
11.5 | 0.727 | 0.1083 | -0.027 | 6.715
12 | 0.755 | 0.11525 | -0.027 | 6.547
12.5 | 0.786 | 0.12728 | -0.032 | 6.173
13 | 0.812 | 0.13088 | -0.031 | 6.202
13.5 | 0.839 | 0.13347 | -0.032 | 6.288
14 | 0.867 | 0.13752 | -0.033 | 6.301
14.5 | 0.895 | 0.14334 | -0.034 | 6.241
15 | 0.923 | 0.14971 | -0.036 | 6.166
15.5 | 0.953 | 0.15354 | -0.038 | 6.207
16 | 0.982 | 0.16401 | -0.039 | 5.987
16.5 | 1.006 | 0.16532 | -0.038 | 6.083
17 | 1.033 | 0.16892 | -0.039 | 6.114
17.5 | 1.059 | 0.17634 | -0.039 | 6.008
18 | 1.087 | 0.18188 | -0.04 | 5.975
18.5 | 1.114 | 0.18641 | -0.041 | 5.978
19 | 1.143 | 0.1955 | -0.042 | 5.846
19.5 | 1.174 | 0.20396 | -0.045 | 5.758
20 | 1.198 | 0.20071 | -0.044 | 5.969

## 48. Re 1M Mach 0.50 (2)
BIGFOIL.COM POLAR EXPORT
GA 35A211
GA 35A211 |  |  |  | Cl Max: | 1.1348 | at alpha= | 9 | deg
XFOIL ncrit=9 |  |  |  | L/D Max: | 111.802 | at alpha= | 3.5 | deg
Re: | 1000000 |  |  | Cd Min: | 0.27705 | at alpha= | -20 | deg
Mach: | 0.5 |  |  | Cl=0 at alpha= | -1.725 | deg
|  |  |  | @ Cl=0.1, Cd= | 0.0060348
|  |  |  | @ Cl=0.4, Cd= | 0.0054908
|  |  |  | @ Cl=0.6, Cd= | 0.0058446
alpha (deg) | Cl | Cd | Cm | Cl/Cd
-20 | -0.8316 | 0.27705 | 0.0758 | -3.0016
-19.5 | -0.8093 | 0.26854 | 0.0702 | -3.0137
-19 | -0.7873 | 0.25987 | 0.0651 | -3.0296
-18.5 | -0.7657 | 0.25204 | 0.0609 | -3.038
-18 | -0.7436 | 0.24418 | 0.0561 | -3.0453
-17.5 | -0.7214 | 0.23607 | 0.0512 | -3.0559
-17 | -0.6992 | 0.22765 | 0.0463 | -3.0714
-16.5 | -0.677 | 0.21876 | 0.0406 | -3.0947
-16 | -0.6568 | 0.21024 | 0.0352 | -3.124
-15.5 | -0.6374 | 0.20174 | 0.0302 | -3.1595
-15 | -0.6171 | 0.19342 | 0.0271 | -3.1905
-14.5 | -0.5974 | 0.18589 | 0.0235 | -3.2137
-14 | -0.5783 | 0.17812 | 0.0195 | -3.2467
-13.5 | -0.5602 | 0.17007 | 0.0155 | -3.2939
-13 | -0.5439 | 0.16104 | 0.0101 | -3.3774
-12.5 | -0.5302 | 0.15235 | 0.0052 | -3.4801
-12 | -0.5176 | 0.14354 | 0.0014 | -3.606
-11.5 | -0.5023 | 0.13606 | -0.0006 | -3.6918
-11 | -0.4893 | 0.12848 | -0.0036 | -3.8084
-10.5 | -0.4777 | 0.12063 | -0.007 | -3.96
-10 | -0.4679 | 0.1125 | -0.0106 | -4.1591
-9.5 | -0.4599 | 0.10287 | -0.0163 | -4.4707
-9 | -0.4531 | 0.0934 | -0.0217 | -4.8512
-8 | -0.4519 | 0.07494 | -0.0315 | -6.0302
-7.5 | -0.4455 | 0.06546 | -0.0395 | -6.8057
-7 | -0.454 | 0.05392 | -0.0515 | -8.4199
-6.5 | -0.4606 | 0.04533 | -0.0564 | -10.161
-6 | -0.4489 | 0.03744 | -0.0578 | -11.9899
-5.5 | -0.4151 | 0.03132 | -0.0564 | -13.2535
-5 | -0.3893 | 0.02222 | -0.054 | -17.5203
-4 | -0.2811 | 0.0133 | -0.0485 | -21.1353
-3.5 | -0.2205 | 0.01128 | -0.0463 | -19.5479
-3 | -0.1599 | 0.0099 | -0.0445 | -16.1515
-2.5 | -0.0967 | 0.00905 | -0.0433 | -10.6851
-2 | -0.0319 | 0.0085 | -0.0425 | -3.7529
-1 | 0.0841 | 0.00613 | -0.0404 | 13.7194
-0.5 | 0.1459 | 0.00576 | -0.0395 | 25.3299
0 | 0.2103 | 0.00565 | -0.039 | 37.2212
0.5 | 0.2747 | 0.00559 | -0.0386 | 49.1413
1 | 0.3389 | 0.00551 | -0.038 | 61.5064
1.5 | 0.4025 | 0.00549 | -0.0371 | 73.3151
2 | 0.4656 | 0.00552 | -0.036 | 84.3478
2.5 | 0.5365 | 0.00567 | -0.0365 | 94.6208
3 | 0.6165 | 0.00589 | -0.0389 | 104.6689
3.5 | 0.701 | 0.00627 | -0.0424 | 111.8022
4 | 0.7822 | 0.0073 | -0.0456 | 107.1507
4.5 | 0.8219 | 0.00891 | -0.0409 | 92.2447
5 | 0.8669 | 0.01 | -0.0364 | 86.69
5.5 | 0.9181 | 0.01092 | -0.0327 | 84.0751
6 | 0.97 | 0.01196 | -0.0289 | 81.1037
6.5 | 1.0192 | 0.01328 | -0.0247 | 76.747
7 | 1.0636 | 0.01491 | -0.0196 | 71.3347
7.5 | 1.0939 | 0.01706 | -0.0129 | 64.1208
8 | 1.1164 | 0.02001 | -0.0064 | 55.7921
8.5 | 1.1318 | 0.02405 | -0.001 | 47.0603
9 | 1.1348 | 0.02958 | 0.0038 | 38.3638
9.5 | 1.1228 | 0.03683 | 0.0069 | 30.486
10 | 1.097 | 0.04592 | 0.0071 | 23.8894
10.5 | 1.0639 | 0.05671 | 0.0041 | 18.7604
11 | 1.028 | 0.06929 | -0.0019 | 14.8362
11.5 | 0.9925 | 0.08372 | -0.0103 | 11.855
12 | 0.958 | 0.09958 | -0.0194 | 9.6204
12.5 | 0.924 | 0.11557 | -0.0276 | 7.9952
13 | 0.8961 | 0.13096 | -0.0355 | 6.8425
13.5 | 0.8798 | 0.14522 | -0.0429 | 6.0584
14 | 0.874 | 0.15805 | -0.0496 | 5.5299

## 49. Re 2M Mach 0.00 (1)
BIGFOIL.COM POLAR EXPORT
GA 35A211
GA 35A211 |  |  |  | Cl Max: | 1.235 | at alpha= | 11 | deg
JavaFoil+Calcfoil stall+Eppler ext transition |  |  |  | L/D Max: | 121.405 | at alpha= | 4.5 | deg
Re: | 2000000 |  |  | Cd Min: | 0.00545 | at alpha= | 1 | deg
Mach: | 0 |  |  | Cl=0 at alpha= | -1.6525 | deg
|  |  |  | @ Cl=0.1, Cd= | 0.0057797
|  |  |  | @ Cl=0.4, Cd= | 0.0055803
|  |  |  | @ Cl=0.6, Cd= | 0.0059625
alpha (deg) | Cl | Cd | Cm | Cl/Cd
-16 | -0.444 | 0.11874 | -0.004 | -3.74
-15.5 | -0.459 | 0.11203 | -0.005 | -4.101
-15 | -0.475 | 0.10677 | -0.005 | -4.446
-14.5 | -0.489 | 0.10195 | -0.005 | -4.798
-14 | -0.503 | 0.09729 | -0.006 | -5.172
-13.5 | -0.516 | 0.09127 | -0.006 | -5.652
-13 | -0.527 | 0.08673 | -0.006 | -6.08
-12.5 | -0.537 | 0.08175 | -0.007 | -6.569
-12 | -0.545 | 0.07678 | -0.007 | -7.096
-11.5 | -0.55 | 0.07292 | -0.007 | -7.544
-11 | -0.553 | 0.06894 | -0.008 | -8.021
-10.5 | -0.553 | 0.06477 | -0.008 | -8.531
-10 | -0.549 | 0.06101 | -0.008 | -8.991
-9.5 | -0.541 | 0.05787 | -0.008 | -9.344
-9 | -0.53 | 0.05463 | -0.009 | -9.695
-8.5 | -0.514 | 0.05199 | -0.008 | -9.877
-8 | -0.494 | 0.04921 | -0.009 | -10.044
-7.5 | -0.471 | 0.04692 | -0.009 | -10.038
-7 | -0.444 | 0.04468 | -0.009 | -9.936
-6.5 | -0.414 | 0.04141 | -0.011 | -10.009
-6 | -0.469 | 0.00925 | -0.024 | -50.76
-5.5 | -0.344 | 0.03759 | -0.011 | -9.14
-5 | -0.375 | 0.00877 | -0.026 | -42.79
-4.5 | -0.324 | 0.00841 | -0.026 | -38.495
-4 | -0.27 | 0.0084 | -0.027 | -32.142
-3.5 | -0.215 | 0.00813 | -0.028 | -26.393
-3 | -0.158 | 0.00796 | -0.029 | -19.79
-2.5 | -0.1 | 0.00779 | -0.03 | -12.769
-2 | -0.041 | 0.0077 | -0.03 | -5.289
-1.5 | 0.018 | 0.00757 | -0.031 | 2.445
-1 | 0.078 | 0.00582 | -0.032 | 13.393
-0.5 | 0.138 | 0.00571 | -0.033 | 24.11
0 | 0.199 | 0.00563 | -0.034 | 35.282
0.5 | 0.259 | 0.0057 | -0.034 | 45.419
1 | 0.319 | 0.00545 | -0.035 | 58.492
1.5 | 0.378 | 0.00554 | -0.036 | 68.303
2 | 0.438 | 0.00565 | -0.037 | 77.611
2.5 | 0.498 | 0.00574 | -0.038 | 86.846
3 | 0.558 | 0.00587 | -0.038 | 95.006
3.5 | 0.617 | 0.006 | -0.039 | 102.802
4 | 0.676 | 0.00596 | -0.04 | 113.439
4.5 | 0.733 | 0.00604 | -0.041 | 121.405
5 | 0.79 | 0.00847 | -0.042 | 93.26
5.5 | 0.845 | 0.00925 | -0.042 | 91.295
6 | 0.898 | 0.01067 | -0.043 | 84.11
6.5 | 0.949 | 0.01103 | -0.044 | 85.97
7 | 0.997 | 0.01163 | -0.045 | 85.711
7.5 | 1.042 | 0.01217 | -0.045 | 85.625
8 | 1.085 | 0.01276 | -0.046 | 84.988
8.5 | 1.123 | 0.01331 | -0.047 | 84.38
9 | 1.157 | 0.01353 | -0.048 | 85.528
9.5 | 1.188 | 0.01427 | -0.049 | 83.241
10 | 1.213 | 0.01505 | -0.049 | 80.626
10.5 | 1.231 | 0.01589 | -0.05 | 77.47
11 | 1.235 | 0.01696 | -0.051 | 72.853
11.5 | 1.2 | 0.01931 | -0.05 | 62.169
12 | 1.178 | 0.02148 | -0.05 | 54.846
12.5 | 1.147 | 0.02444 | -0.05 | 46.955
13 | 0.962 | 0.08389 | -0.031 | 11.463
13.5 | 0.93 | 0.09322 | -0.025 | 9.977
14 | 0.906 | 0.0984 | -0.027 | 9.205
14.5 | 0.882 | 0.10279 | -0.031 | 8.576
15 | 0.848 | 0.1104 | -0.03 | 7.685
15.5 | 0.817 | 0.11532 | -0.031 | 7.088
16 | 0.781 | 0.12526 | -0.029 | 6.233

## 50. Re 2M Mach 0.00 (2)
BIGFOIL.COM POLAR EXPORT
GA 35A211
GA 35A211 |  |  |  | Cl Max: | 1.5334 | at alpha= | 16.5 | deg
XFOIL ncrit=9 |  |  |  | L/D Max: | 119.372 | at alpha= | 3.5 | deg
Re: | 2000000 |  |  | Cd Min: | 0.24877 | at alpha= | -20 | deg
Mach: | 0 |  |  | Cl=0 at alpha= | -1.6906 | deg
|  |  |  | @ Cl=0.1, Cd= | 0.0048347
|  |  |  | @ Cl=0.4, Cd= | 0.00429
|  |  |  | @ Cl=0.6, Cd= | 0.0051119
alpha (deg) | Cl | Cd | Cm | Cl/Cd
-20 | -0.7569 | 0.24877 | 0.0633 | -3.0426
-19.5 | -0.4824 | 0.19733 | 0.0205 | -2.4446
-19 | -0.4726 | 0.19296 | 0.0181 | -2.4492
-18.5 | -0.7101 | 0.22639 | 0.0505 | -3.1366
-18 | -0.6937 | 0.22053 | 0.0468 | -3.1456
-17.5 | -0.6776 | 0.21436 | 0.0431 | -3.161
-17 | -0.6618 | 0.20783 | 0.0394 | -3.1843
-16.5 | -0.6463 | 0.2008 | 0.0356 | -3.2186
-16 | -0.6311 | 0.19271 | 0.0315 | -3.2749
-15.5 | -0.6182 | 0.18466 | 0.0275 | -3.3478
-15 | -0.6062 | 0.17674 | 0.0238 | -3.4299
-14.5 | -0.5956 | 0.16837 | 0.0201 | -3.5374
-14 | -0.5914 | 0.15886 | 0.0166 | -3.7228
-13.5 | -0.5797 | 0.15241 | 0.0138 | -3.8036
-13 | -0.5695 | 0.14535 | 0.0107 | -3.9181
-12.5 | -0.5611 | 0.13788 | 0.0075 | -4.0695
-12 | -0.5542 | 0.12985 | 0.0041 | -4.268
-11.5 | -0.5497 | 0.12115 | 0.0004 | -4.5374
-11 | -0.5474 | 0.11069 | -0.0045 | -4.9453
-10.5 | -0.5471 | 0.10083 | -0.0092 | -5.426
-10 | -0.5517 | 0.0898 | -0.0152 | -6.1437
-9.5 | -0.5632 | 0.07574 | -0.0249 | -7.436
-9 | -0.5996 | 0.05666 | -0.0431 | -10.5824
-8.5 | -0.6117 | 0.04261 | -0.0471 | -14.3558
-8 | -0.6422 | 0.0235 | -0.0423 | -27.3277
-7.5 | -0.6112 | 0.01692 | -0.0394 | -36.1229
-7 | -0.5658 | 0.01409 | -0.038 | -40.1561
-6.5 | -0.5154 | 0.01266 | -0.0373 | -40.7109
-6 | -0.4642 | 0.01144 | -0.0367 | -40.5769
-5.5 | -0.4152 | 0.00983 | -0.0357 | -42.238
-5 | -0.3617 | 0.00922 | -0.0355 | -39.2299
-4.5 | -0.3075 | 0.00868 | -0.0353 | -35.4263
-4 | -0.2529 | 0.00819 | -0.0352 | -30.8791
-3.5 | -0.1977 | 0.0078 | -0.0351 | -25.3462
-3 | -0.1426 | 0.00739 | -0.035 | -19.2963
-2.5 | -0.0867 | 0.00713 | -0.0351 | -12.1599
-2 | -0.0315 | 0.00677 | -0.0351 | -4.6529
-1.5 | 0.0194 | 0.00566 | -0.0347 | 3.4276
-1 | 0.0723 | 0.00503 | -0.0345 | 14.3738
-0.5 | 0.1262 | 0.00465 | -0.0343 | 27.1398
1 | 0.292 | 0.0043 | -0.0341 | 67.907
1.5 | 0.3467 | 0.00429 | -0.0339 | 80.8159
2 | 0.4009 | 0.00429 | -0.0335 | 93.4499
3 | 0.5099 | 0.00447 | -0.0329 | 114.0716
3.5 | 0.5706 | 0.00478 | -0.0342 | 119.3724
4 | 0.6326 | 0.00548 | -0.0361 | 115.438
4.5 | 0.6942 | 0.00651 | -0.0384 | 106.6359
5 | 0.7576 | 0.0075 | -0.041 | 101.0133
5.5 | 0.8036 | 0.00801 | -0.0394 | 100.3246
6 | 0.8504 | 0.00851 | -0.0379 | 99.9295
6.5 | 0.8972 | 0.00906 | -0.0365 | 99.0287
7 | 0.9443 | 0.00973 | -0.0352 | 97.0504
7.5 | 0.9927 | 0.01036 | -0.0343 | 95.8205
8 | 1.0405 | 0.01108 | -0.0333 | 93.9079
8.5 | 1.0891 | 0.01174 | -0.0325 | 92.7683
9 | 1.1354 | 0.01264 | -0.0313 | 89.8259
9.5 | 1.1831 | 0.01332 | -0.0305 | 88.8213
10 | 1.2292 | 0.01412 | -0.0295 | 87.0538
10.5 | 1.2694 | 0.01543 | -0.0276 | 82.2683
11 | 1.3133 | 0.01628 | -0.0264 | 80.6695
11.5 | 1.3543 | 0.0173 | -0.0248 | 78.2832
12 | 1.3922 | 0.01842 | -0.0229 | 75.5809
12.5 | 1.4212 | 0.01983 | -0.0197 | 71.6692
13 | 1.4316 | 0.02254 | -0.0148 | 63.5138
13.5 | 1.4571 | 0.02435 | -0.0124 | 59.8398
14 | 1.4798 | 0.02651 | -0.0103 | 55.8204
14.5 | 1.4992 | 0.02913 | -0.0085 | 51.4658
15 | 1.5154 | 0.0322 | -0.0071 | 47.0621
15.5 | 1.5261 | 0.03596 | -0.006 | 42.4388
16 | 1.5323 | 0.04037 | -0.0053 | 37.9564
16.5 | 1.5334 | 0.04554 | -0.005 | 33.6715
17 | 1.5285 | 0.05167 | -0.0054 | 29.582
17.5 | 1.5133 | 0.05969 | -0.007 | 25.3527
18 | 1.488 | 0.06984 | -0.0101 | 21.3058
18.5 | 1.452 | 0.08254 | -0.015 | 17.5915
19 | 1.4069 | 0.09778 | -0.0218 | 14.3884
19.5 | 1.3518 | 0.11596 | -0.0306 | 11.6575
20 | 1.287 | 0.13717 | -0.0415 | 9.3825

## 51. Re 2M Mach 0.10 (1)
BIGFOIL.COM POLAR EXPORT
GA 35A211
GA 35A211 |  |  |  | Cl Max: | 1.227 | at alpha= | 10.5 | deg
JavaFoil+Calcfoil stall+Eppler ext transition |  |  |  | L/D Max: | 120.899 | at alpha= | 4.5 | deg
Re: | 2000000 |  |  | Cd Min: | 0.00559 | at alpha= | 1.5 | deg
Mach: | 0.1 |  |  | Cl=0 at alpha= | -1.6583 | deg
|  |  |  | @ Cl=0.1, Cd= | 0.0057823
|  |  |  | @ Cl=0.4, Cd= | 0.0056097
|  |  |  | @ Cl=0.6, Cd= | 0.0059763
alpha (deg) | Cl | Cd | Cm | Cl/Cd
-15.5 | -0.416 | 0.11341 | -0.005 | -3.669
-15 | -0.434 | 0.10693 | -0.005 | -4.056
-14.5 | -0.451 | 0.1037 | -0.005 | -4.349
-14 | -0.468 | 0.09751 | -0.006 | -4.796
-13.5 | -0.483 | 0.09206 | -0.006 | -5.252
-13 | -0.498 | 0.08741 | -0.006 | -5.699
-12.5 | -0.511 | 0.08285 | -0.007 | -6.169
-12 | -0.522 | 0.07719 | -0.007 | -6.764
-11.5 | -0.531 | 0.07301 | -0.007 | -7.267
-11 | -0.536 | 0.06916 | -0.008 | -7.751
-10.5 | -0.539 | 0.06531 | -0.008 | -8.253
-10 | -0.538 | 0.06133 | -0.008 | -8.768
-9.5 | -0.532 | 0.05787 | -0.009 | -9.2
-9 | -0.524 | 0.05466 | -0.009 | -9.578
-8.5 | -0.51 | 0.05207 | -0.009 | -9.788
-8 | -0.491 | 0.04935 | -0.009 | -9.954
-7.5 | -0.469 | 0.047 | -0.009 | -9.986
-7 | -0.443 | 0.04468 | -0.009 | -9.922
-6.5 | -0.414 | 0.04202 | -0.01 | -9.843
-6 | -0.47 | 0.00919 | -0.024 | -51.136
-5.5 | -0.344 | 0.03783 | -0.01 | -9.087
-5 | -0.376 | 0.0088 | -0.026 | -42.768
-4.5 | -0.325 | 0.00845 | -0.027 | -38.462
-4 | -0.271 | 0.0084 | -0.027 | -32.297
-3.5 | -0.215 | 0.00822 | -0.028 | -26.225
-3 | -0.158 | 0.00802 | -0.029 | -19.737
-2.5 | -0.1 | 0.00786 | -0.03 | -12.714
-2 | -0.041 | 0.00773 | -0.031 | -5.292
-1.5 | 0.019 | 0.0076 | -0.031 | 2.448
-1 | 0.078 | 0.00583 | -0.032 | 13.443
-0.5 | 0.138 | 0.0057 | -0.033 | 24.259
0 | 0.2 | 0.00568 | -0.034 | 35.131
0.5 | 0.26 | 0.0057 | -0.035 | 45.602
1 | 0.32 | 0.00577 | -0.035 | 55.578
1.5 | 0.38 | 0.00559 | -0.036 | 67.986
2 | 0.441 | 0.00565 | -0.037 | 77.947
2.5 | 0.501 | 0.00579 | -0.038 | 86.383
3 | 0.561 | 0.00593 | -0.039 | 94.45
3.5 | 0.62 | 0.006 | -0.039 | 103.316
4 | 0.679 | 0.00596 | -0.04 | 113.996
4.5 | 0.737 | 0.0061 | -0.041 | 120.899
5 | 0.794 | 0.00847 | -0.042 | 93.654
5.5 | 0.849 | 0.00931 | -0.043 | 91.124
6 | 0.902 | 0.01071 | -0.043 | 84.198
6.5 | 0.953 | 0.01112 | -0.044 | 85.669
7 | 1.001 | 0.01172 | -0.045 | 85.364
7.5 | 1.046 | 0.01227 | -0.046 | 85.227
8 | 1.087 | 0.01287 | -0.046 | 84.48
8.5 | 1.125 | 0.01343 | -0.047 | 83.779
9 | 1.159 | 0.01366 | -0.048 | 84.796
9.5 | 1.187 | 0.01439 | -0.049 | 82.512
10 | 1.211 | 0.01512 | -0.05 | 80.1
10.5 | 1.227 | 0.0161 | -0.05 | 76.183
11 | 1.203 | 0.01826 | -0.05 | 65.896
11.5 | 1.185 | 0.01985 | -0.05 | 59.69
12 | 1.154 | 0.02272 | -0.05 | 50.805
12.5 | 0.963 | 0.07932 | -0.031 | 12.146
13 | 0.93 | 0.08857 | -0.023 | 10.501
13.5 | 0.903 | 0.09462 | -0.023 | 9.54
14 | 0.878 | 0.09834 | -0.029 | 8.933
14.5 | 0.845 | 0.10466 | -0.03 | 8.077
15 | 0.808 | 0.1126 | -0.029 | 7.175
15.5 | 0.772 | 0.11776 | -0.03 | 6.555

## 52. Re 2M Mach 0.10 (2)
BIGFOIL.COM POLAR EXPORT
GA 35A211
GA 35A211 |  |  |  | Cl Max: | 1.5095 | at alpha= | 16 | deg
XFOIL ncrit=9 |  |  |  | L/D Max: | 119.521 | at alpha= | 3.5 | deg
Re: | 2000000 |  |  | Cd Min: | 0.22707 | at alpha= | -18.5 | deg
Mach: | 0.1 |  |  | Cl=0 at alpha= | -1.692 | deg
|  |  |  | @ Cl=0.1, Cd= | 0.004849
|  |  |  | @ Cl=0.4, Cd= | 0.0043
|  |  |  | @ Cl=0.6, Cd= | 0.0051044
alpha (deg) | Cl | Cd | Cm | Cl/Cd
-18.5 | -0.7114 | 0.22707 | 0.0508 | -3.133
-18 | -0.6949 | 0.22119 | 0.0471 | -3.1416
-17.5 | -0.6786 | 0.215 | 0.0434 | -3.1563
-17 | -0.6626 | 0.20844 | 0.0396 | -3.1789
-16.5 | -0.6469 | 0.20137 | 0.0358 | -3.2125
-16 | -0.6315 | 0.19327 | 0.0317 | -3.2674
-15.5 | -0.6183 | 0.18522 | 0.0277 | -3.3382
-15 | -0.4203 | 0.15126 | -0.0009 | -2.7787
-14.5 | -0.4145 | 0.1473 | -0.0027 | -2.814
-14 | -0.5903 | 0.15952 | 0.0167 | -3.7005
-13.5 | -0.5783 | 0.1531 | 0.0139 | -3.7773
-13 | -0.5678 | 0.14606 | 0.0108 | -3.8874
-12.5 | -0.559 | 0.1386 | 0.0076 | -4.0332
-12 | -0.5518 | 0.13059 | 0.0042 | -4.2254
-11.5 | -0.547 | 0.12182 | 0.0005 | -4.4902
-11 | -0.5441 | 0.11157 | -0.0043 | -4.8768
-10.5 | -0.5432 | 0.10185 | -0.0089 | -5.3333
-10 | -0.5467 | 0.09114 | -0.0145 | -5.9985
-9.5 | -0.5561 | 0.07825 | -0.0228 | -7.1067
-9 | -0.5865 | 0.05849 | -0.0429 | -10.0274
-8.5 | -0.6021 | 0.04563 | -0.0473 | -13.1953
-8 | -0.6276 | 0.02909 | -0.0446 | -21.5744
-7.5 | -0.6104 | 0.01869 | -0.0407 | -32.6592
-7 | -0.5677 | 0.01483 | -0.0389 | -38.2805
-6.5 | -0.5177 | 0.01311 | -0.038 | -39.4889
-6 | -0.4668 | 0.01165 | -0.0372 | -40.0687
-4.5 | -0.3093 | 0.00875 | -0.0356 | -35.3486
-4 | -0.2544 | 0.00824 | -0.0355 | -30.8738
-3.5 | -0.1989 | 0.00783 | -0.0354 | -25.4023
-3 | -0.1434 | 0.00741 | -0.0353 | -19.3522
-2.5 | -0.0872 | 0.00714 | -0.0353 | -12.2129
-2 | -0.0316 | 0.00678 | -0.0353 | -4.6608
-1.5 | 0.0197 | 0.0057 | -0.0349 | 3.4561
-1 | 0.0727 | 0.00504 | -0.0347 | 14.4246
-0.5 | 0.127 | 0.00466 | -0.0345 | 27.2532
0 | 0.1822 | 0.00447 | -0.0344 | 40.7606
0.5 | 0.238 | 0.00436 | -0.0344 | 54.5872
1.5 | 0.3488 | 0.0043 | -0.0341 | 81.1163
2 | 0.4034 | 0.0043 | -0.0337 | 93.814
2.5 | 0.4574 | 0.00434 | -0.0332 | 105.3917
3 | 0.5128 | 0.00448 | -0.033 | 114.4643
3.5 | 0.5737 | 0.0048 | -0.0343 | 119.5208
4 | 0.6359 | 0.00552 | -0.0362 | 115.1993
4.5 | 0.6978 | 0.00657 | -0.0384 | 106.21
5 | 0.7617 | 0.00755 | -0.041 | 100.8874
5.5 | 0.8081 | 0.00804 | -0.0393 | 100.51
6 | 0.8552 | 0.00855 | -0.0378 | 100.0234
6.5 | 0.9022 | 0.00912 | -0.0363 | 98.9254
7 | 0.9497 | 0.00979 | -0.035 | 97.0072
7.5 | 0.998 | 0.01047 | -0.0339 | 95.32
8 | 1.046 | 0.01123 | -0.0328 | 93.1434
8.5 | 1.0953 | 0.01187 | -0.032 | 92.2746
9 | 1.142 | 0.01276 | -0.0308 | 89.4984
9.5 | 1.1897 | 0.0135 | -0.0298 | 88.1259
10 | 1.2353 | 0.01438 | -0.0285 | 85.904
10.5 | 1.276 | 0.01568 | -0.0266 | 81.3776
11 | 1.3192 | 0.01662 | -0.0251 | 79.3742
11.5 | 1.3592 | 0.01773 | -0.0232 | 76.661
12 | 1.3942 | 0.01896 | -0.0207 | 73.5338
12.5 | 1.4161 | 0.02087 | -0.0166 | 67.8534
13 | 1.4303 | 0.02346 | -0.0125 | 60.9676
13.5 | 1.4531 | 0.02564 | -0.01 | 56.6732
14 | 1.473 | 0.02823 | -0.008 | 52.1785
14.5 | 1.4893 | 0.03133 | -0.0063 | 47.5359
15 | 1.5021 | 0.03495 | -0.0051 | 42.9785
15.5 | 1.5085 | 0.03939 | -0.0042 | 38.2965
16 | 1.5095 | 0.04461 | -0.0038 | 33.8377
16.5 | 1.5035 | 0.05093 | -0.0042 | 29.5209
17 | 1.49 | 0.05876 | -0.0057 | 25.3574
17.5 | 1.4645 | 0.06895 | -0.0088 | 21.24
18 | 1.4287 | 0.08166 | -0.0138 | 17.4957
18.5 | 1.3846 | 0.09683 | -0.0206 | 14.2993
19 | 1.3312 | 0.11475 | -0.0294 | 11.6009
19.5 | 1.2663 | 0.13599 | -0.0402 | 9.3117
20 | 1.1968 | 0.15973 | -0.0534 | 7.4926

## 53. Re 2M Mach 0.25 (1)
BIGFOIL.COM POLAR EXPORT
GA 35A211
GA 35A211 |  |  |  | Cl Max: | 1.187 | at alpha= | 10 | deg
JavaFoil+Calcfoil stall+Eppler ext transition |  |  |  | L/D Max: | 121.507 | at alpha= | 4.5 | deg
Re: | 2000000 |  |  | Cd Min: | 0.00558 | at alpha= | 1.5 | deg
Mach: | 0.25 |  |  | Cl=0 at alpha= | -1.6557 | deg
|  |  |  | @ Cl=0.1, Cd= | 0.0058157
|  |  |  | @ Cl=0.4, Cd= | 0.0056047
|  |  |  | @ Cl=0.6, Cd= | 0.12685
alpha (deg) | Cl | Cd | Cm | Cl/Cd
-13.5 | -0.146 | 0.09359 | -0.006 | -1.556
-13 | -0.213 | 0.08881 | -0.007 | -2.404
-12.5 | -0.266 | 0.08444 | -0.007 | -3.144
-12 | -0.311 | 0.07897 | -0.007 | -3.938
-11.5 | -0.351 | 0.07503 | -0.008 | -4.678
-11 | -0.386 | 0.07074 | -0.008 | -5.459
-10.5 | -0.416 | 0.06577 | -0.008 | -6.321
-10 | -0.439 | 0.06219 | -0.009 | -7.063
-9.5 | -0.456 | 0.05873 | -0.009 | -7.768
-9 | -0.466 | 0.05534 | -0.009 | -8.421
-8.5 | -0.469 | 0.05243 | -0.01 | -8.942
-8 | -0.464 | 0.05018 | -0.01 | -9.245
-7.5 | -0.452 | 0.0474 | -0.009 | -9.539
-7 | -0.434 | 0.0449 | -0.01 | -9.672
-6.5 | -0.411 | 0.04207 | -0.01 | -9.762
-6 | -0.381 | 0.04042 | -0.01 | -9.42
-5.5 | -0.347 | 0.03809 | -0.01 | -9.111
-5 | -0.309 | 0.03615 | -0.011 | -8.555
-4.5 | -0.331 | 0.00854 | -0.027 | -38.811
-4 | -0.277 | 0.00838 | -0.028 | -33.098
-3.5 | -0.221 | 0.00826 | -0.029 | -26.709
-3 | -0.162 | 0.00805 | -0.03 | -20.174
-2.5 | -0.103 | 0.00788 | -0.031 | -13.026
-2 | -0.042 | 0.00771 | -0.031 | -5.45
-1.5 | 0.019 | 0.0077 | -0.032 | 2.48
-1 | 0.081 | 0.00585 | -0.033 | 13.76
-0.5 | 0.142 | 0.00574 | -0.034 | 24.758
0 | 0.205 | 0.00572 | -0.035 | 35.887
0.5 | 0.267 | 0.00567 | -0.036 | 47.129
1 | 0.329 | 0.0059 | -0.036 | 55.833
1.5 | 0.391 | 0.00558 | -0.037 | 70.077
2 | 0.453 | 0.00575 | -0.038 | 78.664
2.5 | 0.514 | 0.00588 | -0.039 | 87.446
3 | 0.576 | 0.006 | -0.04 | 96.015
3.5 | 0.637 | 0.00612 | -0.041 | 104.123
4 | 0.698 | 0.00608 | -0.041 | 114.755
4.5 | 0.757 | 0.00623 | -0.042 | 121.507
5 | 0.814 | 0.00872 | -0.043 | 93.355
5.5 | 0.87 | 0.0096 | -0.044 | 90.574
6 | 0.923 | 0.01108 | -0.045 | 83.334
6.5 | 0.974 | 0.01155 | -0.045 | 84.27
7 | 1.02 | 0.0122 | -0.046 | 83.627
7.5 | 1.063 | 0.01283 | -0.047 | 82.834
8 | 1.1 | 0.01352 | -0.048 | 81.385
8.5 | 1.132 | 0.01365 | -0.049 | 82.985
9 | 1.158 | 0.01439 | -0.049 | 80.454
9.5 | 1.176 | 0.01587 | -0.05 | 74.134
10 | 1.187 | 0.01633 | -0.051 | 72.678
10.5 | 1.155 | 0.01871 | -0.05 | 61.749
11 | 0.932 | 0.07123 | -0.024 | 13.081
11.5 | 0.899 | 0.07659 | -0.022 | 11.733
12 | 0.857 | 0.08213 | -0.022 | 10.43
12.5 | 0.805 | 0.08722 | -0.022 | 9.228
13 | 0.746 | 0.09555 | -0.026 | 7.811
13.5 | 0.677 | 0.10275 | -0.026 | 6.591
14 | 0.602 | 0.11103 | -0.026 | 5.418
14.5 | 0.52 | 0.12211 | -0.026 | 4.261
15 | 0.434 | 0.12685 | -0.027 | 3.424

## 54. Re 2M Mach 0.25 (2)
BIGFOIL.COM POLAR EXPORT
GA 35A211
GA 35A211 |  |  |  | Cl Max: | 1.387 | at alpha= | 13 | deg
XFOIL ncrit=9 |  |  |  | L/D Max: | 120.367 | at alpha= | 3.5 | deg
Re: | 2000000 |  |  | Cd Min: | 0.25407 | at alpha= | -20 | deg
Mach: | 0.25 |  |  | Cl=0 at alpha= | -1.7013 | deg
|  |  |  | @ Cl=0.1, Cd= | 0.0049519
|  |  |  | @ Cl=0.4, Cd= | 0.004373
|  |  |  | @ Cl=0.6, Cd= | 0.00503
alpha (deg) | Cl | Cd | Cm | Cl/Cd
-20 | -0.7709 | 0.25407 | 0.0661 | -3.0342
-19.5 | -0.753 | 0.24671 | 0.0614 | -3.0522
-19 | -0.7354 | 0.23925 | 0.0569 | -3.0738
-18.5 | -0.7196 | 0.23094 | 0.0525 | -3.116
-18 | -0.7023 | 0.22489 | 0.0488 | -3.1229
-17.5 | -0.6848 | 0.21853 | 0.0448 | -3.1337
-17 | -0.6677 | 0.21178 | 0.0409 | -3.1528
-16.5 | -0.6507 | 0.20443 | 0.037 | -3.183
-16 | -0.6342 | 0.19633 | 0.0327 | -3.2303
-15.5 | -0.6195 | 0.18827 | 0.0285 | -3.2905
-15 | -0.6056 | 0.18034 | 0.0246 | -3.3581
-14.5 | -0.593 | 0.17222 | 0.0209 | -3.4433
-14 | -0.5855 | 0.16294 | 0.0173 | -3.5933
-13.5 | -0.572 | 0.15653 | 0.0145 | -3.6543
-13 | -0.5601 | 0.14954 | 0.0114 | -3.7455
-12.5 | -0.5496 | 0.14205 | 0.0081 | -3.8691
-12 | -0.5411 | 0.13408 | 0.0047 | -4.0357
-11.5 | -0.5348 | 0.12434 | 0.0002 | -4.3011
-11 | -0.5291 | 0.11553 | -0.0036 | -4.5798
-10.5 | -0.5258 | 0.10636 | -0.0077 | -4.9436
-10 | -0.5253 | 0.09667 | -0.0123 | -5.434
-9.5 | -0.5283 | 0.08613 | -0.0181 | -6.1338
-9 | -0.536 | 0.07347 | -0.0268 | -7.2955
-8.5 | -0.5586 | 0.05616 | -0.045 | -9.9466
-8 | -0.5722 | 0.04512 | -0.0483 | -12.6817
-7 | -0.5615 | 0.02383 | -0.0451 | -23.5627
-6.5 | -0.5277 | 0.0166 | -0.0422 | -31.7892
-6 | -0.4782 | 0.01367 | -0.0407 | -34.9817
-5.5 | -0.4254 | 0.01179 | -0.0395 | -36.0814
-5 | -0.3748 | 0.00982 | -0.0381 | -38.167
-4.5 | -0.3187 | 0.00913 | -0.0376 | -34.9069
-4 | -0.2623 | 0.00851 | -0.0372 | -30.8226
-3.5 | -0.2053 | 0.00801 | -0.0368 | -25.6305
-3 | -0.148 | 0.00753 | -0.0366 | -19.6547
-2.5 | -0.0897 | 0.00725 | -0.0366 | -12.3724
-2 | -0.0319 | 0.00691 | -0.0365 | -4.6165
-1.5 | 0.0215 | 0.00591 | -0.0361 | 3.6379
-1 | 0.0751 | 0.00512 | -0.0357 | 14.668
-0.5 | 0.1314 | 0.00474 | -0.0356 | 27.7215
0 | 0.1884 | 0.00453 | -0.0354 | 41.5894
0.5 | 0.246 | 0.00443 | -0.0354 | 55.5305
1 | 0.3036 | 0.00438 | -0.0354 | 69.3151
1.5 | 0.3604 | 0.00438 | -0.0351 | 82.2831
2 | 0.4169 | 0.00437 | -0.0348 | 95.4005
2.5 | 0.4727 | 0.00442 | -0.0342 | 106.9457
3 | 0.5289 | 0.00456 | -0.0337 | 115.9868
3.5 | 0.591 | 0.00491 | -0.0347 | 120.3666
4 | 0.654 | 0.00575 | -0.0364 | 113.7391
4.5 | 0.718 | 0.00686 | -0.0385 | 104.6647
5.5 | 0.8322 | 0.00831 | -0.039 | 100.1444
6 | 0.8806 | 0.00885 | -0.0371 | 99.5028
6.5 | 0.929 | 0.00951 | -0.0353 | 97.6866
7 | 0.9783 | 0.01025 | -0.0337 | 95.4439
7.5 | 1.0286 | 0.011 | -0.0322 | 93.5091
8 | 1.0789 | 0.01177 | -0.0307 | 91.6653
8.5 | 1.1268 | 0.0128 | -0.0288 | 88.0312
9 | 1.1762 | 0.01365 | -0.0272 | 86.1685
9.5 | 1.2228 | 0.01469 | -0.0252 | 83.2403
10 | 1.2626 | 0.01626 | -0.0223 | 77.6507
10.5 | 1.3035 | 0.01758 | -0.0195 | 74.1468
11 | 1.3359 | 0.01913 | -0.0157 | 69.8327
11.5 | 1.362 | 0.02107 | -0.0115 | 64.6417
12 | 1.3684 | 0.02468 | -0.0067 | 55.4457
12.5 | 1.3795 | 0.02836 | -0.0035 | 48.6425
13 | 1.387 | 0.03271 | -0.0012 | 42.4029
13.5 | 1.3849 | 0.03831 | 0.0003 | 36.1498
14 | 1.3765 | 0.04496 | 0.0007 | 30.6161
14.5 | 1.3594 | 0.05311 | -0.0003 | 25.5959
15 | 1.3375 | 0.06272 | -0.0029 | 21.3249
15.5 | 1.3058 | 0.07485 | -0.0079 | 17.4456
16 | 1.2653 | 0.08957 | -0.015 | 14.1264
16.5 | 1.2178 | 0.10675 | -0.0238 | 11.408
17 | 1.1649 | 0.12585 | -0.0335 | 9.2563
17.5 | 1.1117 | 0.14592 | -0.0441 | 7.6186
18 | 1.0645 | 0.16619 | -0.0555 | 6.4053

## 55. Re 2M Mach 0.50 (1)
BIGFOIL.COM POLAR EXPORT
GA 35A211
GA 35A211 |  |  |  | Cl Max: | 1.199 | at alpha= | 20 | deg
JavaFoil+Calcfoil stall+Eppler ext transition |  |  |  | L/D Max: | 112.161 | at alpha= | 4 | deg
Re: | 2000000 |  |  | Cd Min: | 0.00589 | at alpha= | 0 | deg
Mach: | 0.5 |  |  | Cl=0 at alpha= | -1.6544 | deg
|  |  |  | @ Cl=0.1, Cd= | 0.0074591
|  |  |  | @ Cl=0.4, Cd= | 0.0060709
|  |  |  | @ Cl=0.6, Cd= | 0.0063525
alpha (deg) | Cl | Cd | Cm | Cl/Cd
-20 | -0.993 | 0.17866 | -0.003 | -5.557
-19.5 | -0.967 | 0.17211 | -0.003 | -5.617
-19 | -0.943 | 0.17736 | -0.004 | -5.318
-18.5 | -0.917 | 0.16178 | -0.004 | -5.67
-18 | -0.89 | 0.1561 | -0.004 | -5.701
-17.5 | -0.861 | 0.15252 | -0.005 | -5.645
-17 | -0.834 | 0.14828 | -0.005 | -5.625
-16.5 | -0.807 | 0.14376 | -0.005 | -5.614
-16 | -0.781 | 0.13936 | -0.006 | -5.602
-15.5 | -0.754 | 0.13351 | -0.006 | -5.649
-15 | -0.727 | 0.12746 | -0.006 | -5.707
-14.5 | -0.701 | 0.12453 | -0.007 | -5.627
-14 | -0.674 | 0.12053 | -0.007 | -5.592
-13.5 | -0.648 | 0.11638 | -0.008 | -5.564
-13 | -0.619 | 0.10928 | -0.007 | -5.668
-12.5 | -0.592 | 0.10168 | -0.008 | -5.824
-12 | -0.566 | 0.09627 | -0.008 | -5.875
-11.5 | -0.539 | 0.09538 | -0.008 | -5.649
-11 | -0.512 | 0.09223 | -0.009 | -5.55
-10.5 | -0.485 | 0.08953 | -0.009 | -5.417
-10 | -0.458 | 0.08656 | -0.01 | -5.291
-9.5 | -0.43 | 0.07193 | -0.01 | -5.985
-9 | -0.404 | 0.06201 | -0.01 | -6.509
-8.5 | -0.377 | 0.05647 | -0.011 | -6.67
-8 | -0.35 | 0.05176 | -0.011 | -6.753
-7.5 | -0.322 | 0.05015 | -0.011 | -6.415
-7 | -0.294 | 0.04588 | -0.012 | -6.417
-6.5 | -0.267 | 0.04329 | -0.011 | -6.162
-6 | -0.24 | 0.04158 | -0.012 | -5.763
-5.5 | -0.212 | 0.03922 | -0.013 | -5.412
-5 | -0.276 | 0.03737 | -0.012 | -7.387
-4.5 | -0.273 | 0.03574 | -0.012 | -7.645
-4 | -0.239 | 0.03382 | -0.012 | -7.076
-3.5 | -0.195 | 0.03225 | -0.013 | -6.042
-3 | -0.179 | 0.00855 | -0.033 | -20.969
-2.5 | -0.114 | 0.00833 | -0.034 | -13.684
-2 | -0.047 | 0.00802 | -0.035 | -5.843
-1.5 | 0.021 | 0.00788 | -0.036 | 2.706
-1 | 0.09 | 0.00772 | -0.037 | 11.649
-0.5 | 0.159 | 0.00592 | -0.038 | 26.845
0 | 0.229 | 0.00589 | -0.039 | 38.922
0.5 | 0.299 | 0.00595 | -0.04 | 50.206
1 | 0.368 | 0.00621 | -0.041 | 59.324
1.5 | 0.437 | 0.00591 | -0.042 | 73.948
2 | 0.506 | 0.00611 | -0.043 | 82.84
2.5 | 0.575 | 0.00629 | -0.043 | 91.318
3 | 0.643 | 0.00646 | -0.044 | 99.542
3.5 | 0.711 | 0.0067 | -0.045 | 106.181
4 | 0.778 | 0.00694 | -0.046 | 112.161
4.5 | 0.842 | 0.00951 | -0.047 | 88.516
5 | 0.902 | 0.0101 | -0.048 | 89.298
5.5 | 0.957 | 0.01171 | -0.049 | 81.726
6 | 1.003 | 0.0131 | -0.05 | 76.555
6.5 | 1.035 | 0.01404 | -0.051 | 73.753
7 | 1.043 | 0.01523 | -0.052 | 68.452
7.5 | 0.991 | 0.01623 | -0.053 | 61.047
8 | 0.652 | 0.01797 | -0.052 | 36.287
8.5 | 0.563 | 0.05897 | -0.025 | 9.551
9 | 0.591 | 0.06223 | -0.025 | 9.492
9.5 | 0.637 | 0.05704 | -0.038 | 11.165
10 | 0.646 | 0.07484 | -0.027 | 8.631
10.5 | 0.673 | 0.08883 | -0.026 | 7.575
11 | 0.7 | 0.0917 | -0.027 | 7.636
11.5 | 0.728 | 0.09651 | -0.027 | 7.541
12 | 0.755 | 0.10405 | -0.028 | 7.26
12.5 | 0.787 | 0.11046 | -0.033 | 7.124
13 | 0.813 | 0.11584 | -0.033 | 7.019
13.5 | 0.841 | 0.11828 | -0.033 | 7.106
14 | 0.868 | 0.12364 | -0.034 | 7.024
14.5 | 0.896 | 0.12693 | -0.035 | 7.062
15 | 0.927 | 0.13345 | -0.038 | 6.945
15.5 | 0.956 | 0.13979 | -0.039 | 6.837
16 | 0.983 | 0.14924 | -0.04 | 6.584
16.5 | 1.007 | 0.14737 | -0.039 | 6.833
17 | 1.034 | 0.15257 | -0.04 | 6.78
17.5 | 1.062 | 0.15803 | -0.04 | 6.719
18 | 1.089 | 0.15989 | -0.041 | 6.812
18.5 | 1.118 | 0.16665 | -0.043 | 6.709
19 | 1.148 | 0.17486 | -0.044 | 6.567
19.5 | 1.177 | 0.18095 | -0.045 | 6.502
20 | 1.199 | 0.17856 | -0.045 | 6.717

## 56. Re 2M Mach 0.50 (2)
BIGFOIL.COM POLAR EXPORT
GA 35A211
GA 35A211 |  |  |  | Cl Max: | 1.1932 | at alpha= | 9 | deg
XFOIL ncrit=9 |  |  |  | L/D Max: | 121.788 | at alpha= | 3.5 | deg
Re: | 2000000 |  |  | Cd Min: | 0.27721 | at alpha= | -20 | deg
Mach: | 0.5 |  |  | Cl=0 at alpha= | -1.7328 | deg
|  |  |  | @ Cl=0.1, Cd= | 0.0053211
|  |  |  | @ Cl=0.4, Cd= | 0.0046881
|  |  |  | @ Cl=0.6, Cd= | 0.0049872
alpha (deg) | Cl | Cd | Cm | Cl/Cd
-20 | -0.8336 | 0.27721 | 0.0772 | -3.0071
-19.5 | -0.8111 | 0.26863 | 0.0717 | -3.0194
-19 | -0.7889 | 0.26004 | 0.0664 | -3.0338
-18.5 | -0.767 | 0.25117 | 0.0611 | -3.0537
-18 | -0.7459 | 0.24358 | 0.0567 | -3.0622
-17.5 | -0.7238 | 0.23585 | 0.0519 | -3.0689
-17 | -0.7017 | 0.22766 | 0.0471 | -3.0822
-16.5 | -0.6793 | 0.21872 | 0.042 | -3.1058
-16 | -0.6585 | 0.21016 | 0.0371 | -3.1333
-15.5 | -0.6385 | 0.20161 | 0.0323 | -3.167
-15 | -0.619 | 0.19305 | 0.0277 | -3.2064
-14.5 | -0.6001 | 0.18452 | 0.0234 | -3.2522
-14 | -0.5833 | 0.17629 | 0.0198 | -3.3088
-13.5 | -0.5651 | 0.169 | 0.0162 | -3.3438
-13 | -0.5478 | 0.16122 | 0.0124 | -3.3978
-12.5 | -0.5315 | 0.15224 | 0.0079 | -3.4912
-12 | -0.5182 | 0.14357 | 0.0037 | -3.6094
-11.5 | -0.5055 | 0.13506 | -0.0001 | -3.7428
-11 | -0.4942 | 0.12659 | -0.0037 | -3.9039
-10.5 | -0.484 | 0.11802 | -0.0074 | -4.101
-10 | -0.4757 | 0.10937 | -0.0111 | -4.3495
-9.5 | -0.474 | 0.10043 | -0.0149 | -4.7197
-9 | -0.4664 | 0.09262 | -0.0186 | -5.0356
-8.5 | -0.4623 | 0.08471 | -0.0223 | -5.4574
-8 | -0.4611 | 0.07606 | -0.027 | -6.0623
-7.5 | -0.4567 | 0.06424 | -0.0363 | -7.1093
-7 | -0.4618 | 0.05056 | -0.0519 | -9.1337
-6.5 | -0.4781 | 0.04238 | -0.056 | -11.2813
-6 | -0.4679 | 0.03365 | -0.057 | -13.9049
-5.5 | -0.4431 | 0.02531 | -0.0552 | -17.5069
-4.5 | -0.3522 | 0.01309 | -0.0489 | -26.906
-4 | -0.2923 | 0.01057 | -0.0464 | -27.6537
-3.5 | -0.2304 | 0.00916 | -0.0445 | -25.1528
-3 | -0.1663 | 0.0083 | -0.0432 | -20.0361
-2.5 | -0.1015 | 0.00765 | -0.0423 | -13.268
-2 | -0.0349 | 0.00729 | -0.0418 | -4.7874
-1.5 | 0.0304 | 0.00683 | -0.0415 | 4.451
-1 | 0.0866 | 0.00539 | -0.0404 | 16.0668
-0.5 | 0.1508 | 0.00506 | -0.0401 | 29.8024
0 | 0.2157 | 0.00482 | -0.04 | 44.751
0.5 | 0.2817 | 0.00473 | -0.0399 | 59.556
1 | 0.3476 | 0.00468 | -0.0399 | 74.2735
1.5 | 0.4126 | 0.00469 | -0.0396 | 87.9744
2 | 0.4775 | 0.00473 | -0.0391 | 100.9514
2.5 | 0.5415 | 0.00479 | -0.0383 | 113.048
3 | 0.6038 | 0.005 | -0.0371 | 120.76
3.5 | 0.6674 | 0.00548 | -0.0361 | 121.7883
4 | 0.7331 | 0.00691 | -0.0365 | 106.0926
4.5 | 0.809 | 0.008 | -0.0385 | 101.125
5 | 0.8824 | 0.00877 | -0.0393 | 100.6157
5.5 | 0.9352 | 0.00945 | -0.0355 | 98.963
6 | 0.9876 | 0.01038 | -0.0316 | 95.1445
6.5 | 1.0422 | 0.01141 | -0.0278 | 91.3409
7 | 1.0959 | 0.0126 | -0.0236 | 86.9762
7.5 | 1.1452 | 0.0141 | -0.0186 | 81.2199
8 | 1.1763 | 0.01632 | -0.0114 | 72.0772
8.5 | 1.1921 | 0.01978 | -0.004 | 60.2679
9 | 1.1932 | 0.025 | 0.0021 | 47.728
9.5 | 1.1787 | 0.03205 | 0.0064 | 36.7769
10 | 1.1517 | 0.0408 | 0.0077 | 28.2279
10.5 | 1.1182 | 0.05107 | 0.0058 | 21.8954
11 | 1.0828 | 0.06283 | 0.0009 | 17.2338
11.5 | 1.0491 | 0.07617 | -0.0064 | 13.7731
12 | 1.0178 | 0.09077 | -0.0149 | 11.213
12.5 | 0.9884 | 0.10553 | -0.0223 | 9.3661
13 | 0.9603 | 0.11991 | -0.0296 | 8.0085
13.5 | 0.9338 | 0.13466 | -0.0376 | 6.9345
14 | 0.9111 | 0.14997 | -0.046 | 6.0752

## 57. Re 3M Mach 0.00 (1)
BIGFOIL.COM POLAR EXPORT
GA 35A211
GA 35A211 |  |  |  | Cl Max: | 1.235 | at alpha= | 11 | deg
JavaFoil+Calcfoil stall+Eppler ext transition |  |  |  | L/D Max: | 119.152 | at alpha= | 4.5 | deg
Re: | 3000000 |  |  | Cd Min: | 0.00539 | at alpha= | 0 | deg
Mach: | 0 |  |  | Cl=0 at alpha= | -1.6583 | deg
|  |  |  | @ Cl=0.1, Cd= | 0.0054807
|  |  |  | @ Cl=0.4, Cd= | 0.0056613
|  |  |  | @ Cl=0.6, Cd= | 0.0058683
alpha (deg) | Cl | Cd | Cm | Cl/Cd
-15 | -0.475 | 0.10422 | -0.005 | -4.561
-14.5 | -0.49 | 0.09839 | -0.005 | -4.978
-14 | -0.504 | 0.09387 | -0.006 | -5.367
-13.5 | -0.517 | 0.08865 | -0.006 | -5.827
-13 | -0.528 | 0.0846 | -0.007 | -6.243
-12.5 | -0.538 | 0.07993 | -0.007 | -6.732
-12 | -0.549 | 0.07269 | -0.008 | -7.548
-11.5 | -0.554 | 0.06853 | -0.009 | -8.09
-11 | -0.56 | 0.06268 | -0.01 | -8.931
-10.5 | -0.647 | 0.01704 | -0.016 | -38.002
-10 | -0.676 | 0.01128 | -0.018 | -59.919
-9.5 | -0.667 | 0.01108 | -0.019 | -60.167
-9 | -0.653 | 0.01062 | -0.019 | -61.467
-8.5 | -0.634 | 0.0098 | -0.02 | -64.706
-8 | -0.611 | 0.00941 | -0.021 | -64.875
-7.5 | -0.472 | 0.04552 | -0.01 | -10.378
-7 | -0.448 | 0.04191 | -0.012 | -10.683
-6.5 | -0.511 | 0.009 | -0.023 | -56.839
-6 | -0.47 | 0.00843 | -0.024 | -55.728
-5.5 | -0.424 | 0.00798 | -0.025 | -53.129
-5 | -0.375 | 0.0083 | -0.026 | -45.223
-4.5 | -0.324 | 0.00793 | -0.026 | -40.827
-4 | -0.27 | 0.00782 | -0.027 | -34.543
-3.5 | -0.215 | 0.0077 | -0.028 | -27.872
-3 | -0.158 | 0.00754 | -0.029 | -20.906
-2.5 | -0.1 | 0.00738 | -0.03 | -13.491
-2 | -0.041 | 0.00724 | -0.03 | -5.63
-1.5 | 0.019 | 0.00711 | -0.031 | 2.602
-1 | 0.078 | 0.00551 | -0.032 | 14.166
-0.5 | 0.138 | 0.00543 | -0.033 | 25.336
0 | 0.199 | 0.00539 | -0.034 | 36.88
0.5 | 0.259 | 0.00546 | -0.034 | 47.358
1 | 0.319 | 0.00558 | -0.035 | 57.094
1.5 | 0.378 | 0.00572 | -0.036 | 66.157
2 | 0.438 | 0.00556 | -0.037 | 78.823
2.5 | 0.498 | 0.00563 | -0.038 | 88.497
3 | 0.558 | 0.00579 | -0.038 | 96.258
3.5 | 0.617 | 0.0059 | -0.039 | 104.538
4 | 0.676 | 0.0059 | -0.04 | 114.618
4.5 | 0.733 | 0.00615 | -0.041 | 119.152
5 | 0.79 | 0.00816 | -0.042 | 96.809
5.5 | 0.845 | 0.00877 | -0.042 | 96.292
6 | 0.898 | 0.00989 | -0.043 | 90.746
6.5 | 0.949 | 0.01029 | -0.044 | 92.203
7 | 0.997 | 0.01084 | -0.045 | 91.989
7.5 | 1.042 | 0.01131 | -0.045 | 92.134
8 | 1.085 | 0.01186 | -0.046 | 91.435
8.5 | 1.123 | 0.01194 | -0.047 | 94.089
9 | 1.157 | 0.01257 | -0.048 | 92.081
9.5 | 1.188 | 0.01325 | -0.049 | 89.664
10 | 1.213 | 0.01396 | -0.049 | 86.936
10.5 | 1.231 | 0.0147 | -0.05 | 83.715
11 | 1.235 | 0.01568 | -0.051 | 78.775
11.5 | 1.233 | 0.0164 | -0.052 | 75.133
12 | 1.191 | 0.01901 | -0.051 | 62.665
12.5 | 1.166 | 0.02079 | -0.051 | 56.071
13 | 1.127 | 0.02439 | -0.051 | 46.191
13.5 | 1.078 | 0.03055 | -0.05 | 35.277
14 | 0.987 | 0.05391 | -0.046 | 18.303
14.5 | 0.9 | 0.08849 | -0.037 | 10.168
15 | 0.862 | 0.09808 | -0.036 | 8.784
15.5 | 0.824 | 0.10775 | -0.034 | 7.644
16 | 0.786 | 0.11693 | -0.033 | 6.726

## 58. Re 3M Mach 0.00 (2)
BIGFOIL.COM POLAR EXPORT
GA 35A211
GA 35A211 |  |  |  | Cl Max: | 1.6188 | at alpha= | 17 | deg
XFOIL ncrit=9 |  |  |  | L/D Max: | 122.009 | at alpha= | 3.5 | deg
Re: | 3000000 |  |  | Cd Min: | 0.09482 | at alpha= | 20 | deg
Mach: | 0 |  |  | Cl=0 at alpha= | -1.705 | deg
|  |  |  | @ Cl=0.1, Cd= | 0.0048303
|  |  |  | @ Cl=0.4, Cd= | 0.004111
|  |  |  | @ Cl=0.6, Cd= | 0.0052172
alpha (deg) | Cl | Cd | Cm | Cl/Cd
-10.5 | -0.5898 | 0.09125 | -0.0129 | -6.4636
-10 | -0.6714 | 0.05848 | -0.0425 | -11.4808
-9.5 | -0.7889 | 0.02378 | -0.0431 | -33.1749
-9 | -0.7651 | 0.01825 | -0.0399 | -41.9233
-8.5 | -0.7264 | 0.01504 | -0.038 | -48.2979
-8 | -0.6813 | 0.01286 | -0.0367 | -52.9782
-7.5 | -0.6328 | 0.01138 | -0.0358 | -55.6063
-7 | -0.5807 | 0.0106 | -0.0355 | -54.783
-6.5 | -0.5279 | 0.00988 | -0.0352 | -53.4312
-6 | -0.4742 | 0.00931 | -0.035 | -50.9345
-5.5 | -0.4197 | 0.00886 | -0.0349 | -47.3702
-5 | -0.3645 | 0.00851 | -0.0349 | -42.832
-4.5 | -0.3105 | 0.0079 | -0.0347 | -39.3038
-4 | -0.2559 | 0.00738 | -0.0346 | -34.6748
-3.5 | -0.2002 | 0.00707 | -0.0346 | -28.3168
-2.5 | -0.0879 | 0.0066 | -0.0349 | -13.3182
-2 | -0.0318 | 0.00634 | -0.035 | -5.0158
-1.5 | 0.0221 | 0.00573 | -0.0349 | 3.8569
-0.5 | 0.1286 | 0.0045 | -0.0347 | 28.5778
0 | 0.1837 | 0.00424 | -0.0347 | 43.3255
0.5 | 0.2392 | 0.00411 | -0.0347 | 58.1995
1 | 0.2948 | 0.0041 | -0.0348 | 71.9024
1.5 | 0.3502 | 0.00412 | -0.0348 | 85
2 | 0.4057 | 0.00411 | -0.0348 | 98.7105
2.5 | 0.4601 | 0.00418 | -0.0346 | 110.0718
3 | 0.513 | 0.00435 | -0.0341 | 117.931
3.5 | 0.5649 | 0.00463 | -0.0333 | 122.0086
4 | 0.6169 | 0.0055 | -0.0331 | 112.1636
4.5 | 0.6766 | 0.00629 | -0.0347 | 107.5676
5 | 0.7382 | 0.00698 | -0.0366 | 105.7593
5.5 | 0.803 | 0.00745 | -0.0391 | 107.7852
6 | 0.8563 | 0.00791 | -0.0391 | 108.2554
6.5 | 0.9025 | 0.00847 | -0.0375 | 106.5525
7 | 0.9497 | 0.00903 | -0.0362 | 105.1717
7.5 | 0.9985 | 0.00959 | -0.0353 | 104.1189
8 | 1.0477 | 0.01017 | -0.0345 | 103.0187
8.5 | 1.0966 | 0.01082 | -0.0336 | 101.3494
9 | 1.1462 | 0.01138 | -0.033 | 100.7206
9.5 | 1.1938 | 0.01212 | -0.0321 | 98.4983
10 | 1.2412 | 0.01285 | -0.0313 | 96.5914
10.5 | 1.2885 | 0.01355 | -0.0305 | 95.0923
11 | 1.334 | 0.01435 | -0.0294 | 92.9617
11.5 | 1.3756 | 0.01543 | -0.0279 | 89.151
12 | 1.4153 | 0.01656 | -0.0261 | 85.465
12.5 | 1.4556 | 0.0175 | -0.0245 | 83.1771
13 | 1.4895 | 0.01858 | -0.0219 | 80.1668
13.5 | 1.5189 | 0.01983 | -0.019 | 76.5961
14 | 1.5456 | 0.02133 | -0.0162 | 72.4613
14.5 | 1.5669 | 0.02339 | -0.0133 | 66.9902
15 | 1.5779 | 0.02648 | -0.0104 | 59.5884
15.5 | 1.586 | 0.0301 | -0.0082 | 52.691
16 | 1.6012 | 0.03331 | -0.0069 | 48.0696
16.5 | 1.612 | 0.03705 | -0.006 | 43.5088
17 | 1.6188 | 0.04136 | -0.0054 | 39.1393
17.5 | 1.6177 | 0.04675 | -0.0052 | 34.6032
18 | 1.6122 | 0.05297 | -0.0058 | 30.4361
18.5 | 1.6005 | 0.06049 | -0.0073 | 26.4589
19 | 1.5817 | 0.06955 | -0.0099 | 22.7419
19.5 | 1.5538 | 0.08052 | -0.0138 | 19.2971
20 | 1.5101 | 0.09482 | -0.0199 | 15.926

## 59. Re 3M Mach 0.10 (1)
BIGFOIL.COM POLAR EXPORT
GA 35A211
GA 35A211 |  |  |  | Cl Max: | 1.228 | at alpha= | 11 | deg
JavaFoil+Calcfoil stall+Eppler ext transition |  |  |  | L/D Max: | 118.255 | at alpha= | 4.5 | deg
Re: | 3000000 |  |  | Cd Min: | 0.0054 | at alpha= | 0 | deg
Mach: | 0.1 |  |  | Cl=0 at alpha= | -1.6583 | deg
|  |  |  | @ Cl=0.1, Cd= | 0.005478
|  |  |  | @ Cl=0.4, Cd= | 0.0057079
|  |  |  | @ Cl=0.6, Cd= | 0.0058624
alpha (deg) | Cl | Cd | Cm | Cl/Cd
-15 | -0.435 | 0.1035 | -0.005 | -4.2
-14.5 | -0.452 | 0.09918 | -0.005 | -4.552
-14 | -0.468 | 0.09492 | -0.006 | -4.933
-13.5 | -0.484 | 0.08979 | -0.006 | -5.392
-13 | -0.499 | 0.08417 | -0.007 | -5.926
-12.5 | -0.512 | 0.08026 | -0.007 | -6.378
-12 | -0.526 | 0.07318 | -0.008 | -7.182
-11.5 | -0.534 | 0.06888 | -0.009 | -7.759
-11 | -0.541 | 0.06391 | -0.009 | -8.472
-10.5 | -0.569 | 0.04385 | -0.013 | -12.981
-10 | -0.662 | 0.01144 | -0.018 | -57.849
-9.5 | -0.656 | 0.01117 | -0.019 | -58.732
-9 | -0.645 | 0.01071 | -0.019 | -60.244
-8.5 | -0.629 | 0.0099 | -0.02 | -63.483
-8 | -0.607 | 0.00952 | -0.021 | -63.786
-7.5 | -0.472 | 0.0447 | -0.011 | -10.569
-7 | -0.447 | 0.04194 | -0.012 | -10.656
-6.5 | -0.511 | 0.00907 | -0.023 | -56.39
-6 | -0.47 | 0.00849 | -0.024 | -55.362
-5.5 | -0.425 | 0.00804 | -0.025 | -52.88
-5 | -0.377 | 0.00838 | -0.026 | -44.917
-4.5 | -0.325 | 0.00792 | -0.027 | -41.069
-4 | -0.271 | 0.0079 | -0.027 | -34.32
-3.5 | -0.216 | 0.00773 | -0.028 | -27.868
-3 | -0.158 | 0.00755 | -0.029 | -20.954
-2.5 | -0.1 | 0.0074 | -0.03 | -13.508
-2 | -0.041 | 0.00731 | -0.031 | -5.599
-1.5 | 0.019 | 0.00717 | -0.031 | 2.592
-1 | 0.078 | 0.0055 | -0.032 | 14.255
-0.5 | 0.138 | 0.00544 | -0.033 | 25.435
0 | 0.2 | 0.0054 | -0.034 | 37.007
0.5 | 0.26 | 0.00552 | -0.035 | 47.148
1 | 0.32 | 0.00554 | -0.035 | 57.85
1.5 | 0.38 | 0.00578 | -0.036 | 65.77
2 | 0.441 | 0.00556 | -0.037 | 79.291
2.5 | 0.501 | 0.00565 | -0.038 | 88.571
3 | 0.561 | 0.00575 | -0.039 | 97.462
3.5 | 0.62 | 0.00592 | -0.039 | 104.701
4 | 0.679 | 0.00593 | -0.04 | 114.539
4.5 | 0.737 | 0.00623 | -0.041 | 118.255
5 | 0.794 | 0.00822 | -0.042 | 96.572
5.5 | 0.849 | 0.00876 | -0.043 | 96.834
6 | 0.902 | 0.00997 | -0.043 | 90.413
6.5 | 0.953 | 0.01032 | -0.044 | 92.264
7 | 1.001 | 0.0109 | -0.045 | 91.848
7.5 | 1.046 | 0.01141 | -0.046 | 91.659
8 | 1.087 | 0.01197 | -0.046 | 90.882
8.5 | 1.125 | 0.01204 | -0.047 | 93.418
9 | 1.159 | 0.01269 | -0.048 | 91.291
9.5 | 1.187 | 0.01337 | -0.049 | 88.831
10 | 1.211 | 0.01407 | -0.05 | 86.1
10.5 | 1.227 | 0.01489 | -0.05 | 82.377
11 | 1.228 | 0.01592 | -0.051 | 77.135
11.5 | 1.196 | 0.01788 | -0.051 | 66.889
12 | 1.172 | 0.0196 | -0.051 | 59.816
12.5 | 1.138 | 0.0221 | -0.051 | 51.491
13 | 1.091 | 0.02682 | -0.05 | 40.67
13.5 | 1.016 | 0.04074 | -0.048 | 24.935
14 | 0.907 | 0.07903 | -0.039 | 11.475
14.5 | 0.855 | 0.09554 | -0.035 | 8.953
15 | 0.816 | 0.10341 | -0.034 | 7.895
15.5 | 0.775 | 0.1125 | -0.033 | 6.892
16 | 0.735 | 0.12115 | -0.032 | 6.067

## 60. Re 3M Mach 0.10 (2)
BIGFOIL.COM POLAR EXPORT
GA 35A211
GA 35A211 |  |  |  | Cl Max: | 1.5951 | at alpha= | 17 | deg
XFOIL ncrit=9 |  |  |  | L/D Max: | 122.215 | at alpha= | 3.5 | deg
Re: | 3000000 |  |  | Cd Min: | 0.1177 | at alpha= | 20 | deg
Mach: | 0.1 |  |  | Cl=0 at alpha= | -1.7059 | deg
|  |  |  | @ Cl=0.1, Cd= | 0.0047071
|  |  |  | @ Cl=0.4, Cd= | 0.0041215
|  |  |  | @ Cl=0.6, Cd= | 0.0051875
alpha (deg) | Cl | Cd | Cm | Cl/Cd
-11 | -0.5556 | 0.10848 | -0.0044 | -5.1217
-10.5 | -0.5773 | 0.09443 | -0.0113 | -6.1135
-9 | -0.7625 | 0.02031 | -0.0415 | -37.5431
-8.5 | -0.7279 | 0.01615 | -0.0392 | -45.0712
-8 | -0.6839 | 0.01356 | -0.0377 | -50.4351
-7.5 | -0.6358 | 0.01182 | -0.0367 | -53.7902
-7 | -0.5837 | 0.01091 | -0.0362 | -53.5014
-6.5 | -0.5308 | 0.01009 | -0.0358 | -52.6065
-6 | -0.477 | 0.00943 | -0.0355 | -50.5832
-5.5 | -0.4223 | 0.00893 | -0.0353 | -47.29
-5 | -0.3668 | 0.00856 | -0.0353 | -42.8505
-4.5 | -0.3122 | 0.00798 | -0.0351 | -39.1228
-4 | -0.2574 | 0.00741 | -0.0349 | -34.7368
-3.5 | -0.2014 | 0.00709 | -0.0349 | -28.4062
-3 | -0.1449 | 0.00686 | -0.035 | -21.1224
-2.5 | -0.0884 | 0.00661 | -0.0351 | -13.3737
-2 | -0.032 | 0.00636 | -0.0352 | -5.0314
-1.5 | 0.0224 | 0.00575 | -0.0352 | 3.8957
-1 | 0.0743 | 0.00488 | -0.0348 | 15.2254
-0.5 | 0.1293 | 0.00451 | -0.0349 | 28.6696
0.5 | 0.2407 | 0.00412 | -0.0349 | 58.4223
1 | 0.2966 | 0.0041 | -0.035 | 72.3415
1.5 | 0.3523 | 0.00413 | -0.035 | 85.3027
2 | 0.4082 | 0.00412 | -0.035 | 99.0777
2.5 | 0.4629 | 0.00419 | -0.0347 | 110.4773
3 | 0.5161 | 0.00437 | -0.0342 | 118.1007
3.5 | 0.5683 | 0.00465 | -0.0335 | 122.2151
4 | 0.6202 | 0.00553 | -0.0332 | 112.1519
4.5 | 0.6803 | 0.00633 | -0.0347 | 107.4724
5 | 0.7424 | 0.00701 | -0.0366 | 105.9058
5.5 | 0.8076 | 0.00749 | -0.0392 | 107.8238
6 | 0.8611 | 0.00796 | -0.039 | 108.1784
6.5 | 0.9075 | 0.00853 | -0.0374 | 106.3892
7 | 0.9552 | 0.0091 | -0.036 | 104.967
7.5 | 1.0043 | 0.00967 | -0.035 | 103.8573
8 | 1.0538 | 0.01027 | -0.0341 | 102.6095
8.5 | 1.1033 | 0.01091 | -0.0333 | 101.1274
9 | 1.153 | 0.01151 | -0.0325 | 100.1738
9.5 | 1.2001 | 0.01236 | -0.0314 | 97.0955
10 | 1.2487 | 0.01302 | -0.0305 | 95.9063
10.5 | 1.2959 | 0.01377 | -0.0295 | 94.1104
11 | 1.3411 | 0.01464 | -0.0283 | 91.6052
11.5 | 1.3796 | 0.01603 | -0.0261 | 86.0636
12 | 1.4221 | 0.01693 | -0.0246 | 83.9988
12.5 | 1.4601 | 0.01798 | -0.0224 | 81.2069
13 | 1.4909 | 0.01921 | -0.0192 | 77.6106
13.5 | 1.519 | 0.02065 | -0.0162 | 73.5593
14 | 1.5432 | 0.02249 | -0.0132 | 68.6172
14.5 | 1.5577 | 0.02528 | -0.0102 | 61.6179
15 | 1.5628 | 0.02916 | -0.0074 | 53.594
15.5 | 1.5784 | 0.03236 | -0.0059 | 48.7763
16 | 1.5892 | 0.03617 | -0.0048 | 43.937
16.5 | 1.5946 | 0.04072 | -0.0041 | 39.1601
17 | 1.5951 | 0.046 | -0.0038 | 34.6761
17.5 | 1.5861 | 0.0527 | -0.0044 | 30.0968
18 | 1.5727 | 0.06055 | -0.006 | 25.9736
18.5 | 1.5505 | 0.07023 | -0.0089 | 22.0775
19 | 1.5181 | 0.08214 | -0.0134 | 18.4819
19.5 | 1.4723 | 0.09705 | -0.02 | 15.1705
20 | 1.4007 | 0.1177 | -0.0302 | 11.9006

## 61. Re 3M Mach 0.25 (1)
BIGFOIL.COM POLAR EXPORT
GA 35A211
GA 35A211 |  |  |  | Cl Max: | 1.187 | at alpha= | 10 | deg
JavaFoil+Calcfoil stall+Eppler ext transition |  |  |  | L/D Max: | 115.159 | at alpha= | 4 | deg
Re: | 3000000 |  |  | Cd Min: | 0.00542 | at alpha= | -0.5 | deg
Mach: | 0.25 |  |  | Cl=0 at alpha= | -1.6557 | deg
|  |  |  | @ Cl=0.1, Cd= | 0.0054888
|  |  |  | @ Cl=0.4, Cd= | 0.0057134
|  |  |  | @ Cl=0.6, Cd= | 0.12283
alpha (deg) | Cl | Cd | Cm | Cl/Cd
-13.5 | -0.146 | 0.08931 | -0.007 | -1.636
-13 | -0.214 | 0.08541 | -0.007 | -2.507
-12.5 | -0.266 | 0.08133 | -0.007 | -3.271
-12 | -0.312 | 0.076 | -0.008 | -4.108
-11.5 | -0.352 | 0.07203 | -0.008 | -4.889
-11 | -0.388 | 0.06726 | -0.009 | -5.767
-10.5 | -0.418 | 0.06297 | -0.01 | -6.64
-10 | -0.442 | 0.05883 | -0.01 | -7.516
-9.5 | -0.462 | 0.05336 | -0.012 | -8.66
-9 | -0.574 | 0.01081 | -0.02 | -53.086
-8.5 | -0.578 | 0.01029 | -0.021 | -56.133
-8 | -0.47 | 0.04552 | -0.013 | -10.32
-7.5 | -0.456 | 0.04478 | -0.012 | -10.186
-7 | -0.438 | 0.04202 | -0.013 | -10.427
-6.5 | -0.507 | 0.00925 | -0.024 | -54.84
-6 | -0.382 | 0.03901 | -0.012 | -9.796
-5.5 | -0.429 | 0.00839 | -0.026 | -51.154
-5 | -0.382 | 0.00828 | -0.026 | -46.145
-4.5 | -0.331 | 0.00804 | -0.027 | -41.202
-4 | -0.277 | 0.00787 | -0.028 | -35.242
-3.5 | -0.221 | 0.00787 | -0.029 | -28.045
-3 | -0.162 | 0.00756 | -0.03 | -21.467
-2.5 | -0.103 | 0.0074 | -0.031 | -13.873
-2 | -0.042 | 0.00738 | -0.031 | -5.699
-1.5 | 0.019 | 0.00723 | -0.032 | 2.642
-1 | 0.081 | 0.00552 | -0.033 | 14.597
-0.5 | 0.142 | 0.00542 | -0.034 | 26.221
0 | 0.205 | 0.00544 | -0.035 | 37.748
0.5 | 0.267 | 0.00554 | -0.036 | 48.272
1 | 0.329 | 0.00569 | -0.036 | 57.82
1.5 | 0.391 | 0.00568 | -0.037 | 68.8
2 | 0.453 | 0.00591 | -0.038 | 76.612
2.5 | 0.514 | 0.00571 | -0.039 | 90.015
3 | 0.576 | 0.00589 | -0.04 | 97.715
3.5 | 0.637 | 0.00603 | -0.041 | 105.582
4 | 0.698 | 0.00606 | -0.041 | 115.159
4.5 | 0.757 | 0.00806 | -0.042 | 93.833
5 | 0.814 | 0.00846 | -0.043 | 96.199
5.5 | 0.87 | 0.00908 | -0.044 | 95.823
6 | 0.923 | 0.0103 | -0.045 | 89.608
6.5 | 0.974 | 0.01077 | -0.045 | 90.43
7 | 1.02 | 0.01133 | -0.046 | 90.042
7.5 | 1.063 | 0.01192 | -0.047 | 89.156
8 | 1.1 | 0.01256 | -0.048 | 87.601
8.5 | 1.132 | 0.01268 | -0.049 | 89.303
9 | 1.158 | 0.01338 | -0.049 | 86.551
9.5 | 1.176 | 0.01479 | -0.05 | 79.548
10 | 1.187 | 0.01512 | -0.051 | 78.505
10.5 | 1.184 | 0.01608 | -0.052 | 73.643
11 | 1.128 | 0.01877 | -0.051 | 60.093
11.5 | 1.071 | 0.02192 | -0.051 | 48.889
12 | 0.954 | 0.04003 | -0.046 | 23.823
12.5 | 0.817 | 0.08077 | -0.032 | 10.11
13 | 0.753 | 0.08887 | -0.031 | 8.468
13.5 | 0.68 | 0.09871 | -0.029 | 6.889
14 | 0.603 | 0.10731 | -0.028 | 5.618
14.5 | 0.521 | 0.11617 | -0.027 | 4.485
15 | 0.435 | 0.12283 | -0.028 | 3.539

## 62. Re 3M Mach 0.25 (2)
BIGFOIL.COM POLAR EXPORT
GA 35A211
GA 35A211 |  |  |  | Cl Max: | 1.4833 | at alpha= | 13.5 | deg
XFOIL ncrit=9 |  |  |  | L/D Max: | 119.306 | at alpha= | 3 | deg
Re: | 3000000 |  |  | Cd Min: | 0.25421 | at alpha= | -20 | deg
Mach: | 0.25 |  |  | Cl=0 at alpha= | -1.7111 | deg
|  |  |  | @ Cl=0.1, Cd= | 0.0047864
|  |  |  | @ Cl=0.4, Cd= | 0.0041906
|  |  |  | @ Cl=0.6, Cd= | 0.0052689
alpha (deg) | Cl | Cd | Cm | Cl/Cd
-20 | -0.7738 | 0.25421 | 0.0665 | -3.0439
-19.5 | -0.7556 | 0.24771 | 0.0622 | -3.0503
-19 | -0.7375 | 0.24099 | 0.0579 | -3.0603
-18.5 | -0.7189 | 0.23325 | 0.0535 | -3.0821
-18 | -0.7016 | 0.22523 | 0.0491 | -3.115
-17.5 | -0.6849 | 0.21745 | 0.0447 | -3.1497
-17 | -0.6686 | 0.20996 | 0.0407 | -3.1844
-16.5 | -0.6527 | 0.20239 | 0.0367 | -3.225
-16 | -0.6404 | 0.19394 | 0.0327 | -3.3021
-15.5 | -0.6244 | 0.18747 | 0.0292 | -3.3307
-15 | -0.609 | 0.18082 | 0.0257 | -3.368
-14.5 | -0.5949 | 0.17364 | 0.0223 | -3.4261
-14 | -0.5811 | 0.16531 | 0.0185 | -3.5152
-13.5 | -0.5711 | 0.15645 | 0.0146 | -3.6504
-13 | -0.5615 | 0.14814 | 0.0111 | -3.7903
-12.5 | -0.553 | 0.13979 | 0.0077 | -3.9559
-12 | -0.5462 | 0.13127 | 0.0042 | -4.1609
-11.5 | -0.541 | 0.12248 | 0.0006 | -4.417
-11 | -0.5378 | 0.11336 | -0.0032 | -4.7442
-10.5 | -0.5511 | 0.10069 | -0.0089 | -5.4732
-10 | -0.5529 | 0.09144 | -0.0137 | -6.0466
-9.5 | -0.5695 | 0.07786 | -0.0222 | -7.3144
-9 | -0.6031 | 0.05678 | -0.0457 | -10.6217
-8.5 | -0.6316 | 0.04512 | -0.0478 | -13.9982
-8 | -0.6515 | 0.02926 | -0.0467 | -22.2659
-7.5 | -0.6413 | 0.01741 | -0.0428 | -36.8352
-7 | -0.5967 | 0.01373 | -0.0409 | -43.4596
-6.5 | -0.544 | 0.01205 | -0.0398 | -45.1452
-6 | -0.4908 | 0.01054 | -0.0387 | -46.5655
-5.5 | -0.4358 | 0.00953 | -0.0378 | -45.7293
-5 | -0.3791 | 0.00889 | -0.0374 | -42.6434
-4.5 | -0.3215 | 0.00845 | -0.0371 | -38.0473
-4 | -0.2658 | 0.00762 | -0.0365 | -34.8819
-3.5 | -0.2079 | 0.00721 | -0.0363 | -28.835
-3 | -0.1495 | 0.00693 | -0.0363 | -21.5729
-2.5 | -0.0911 | 0.00668 | -0.0363 | -13.6377
-2 | -0.0327 | 0.00644 | -0.0364 | -5.0776
-1.5 | 0.0239 | 0.00589 | -0.0363 | 4.0577
-1 | 0.0772 | 0.00494 | -0.0359 | 15.6275
-0.5 | 0.1336 | 0.00456 | -0.0359 | 29.2982
0 | 0.1909 | 0.00431 | -0.0359 | 44.2923
0.5 | 0.2486 | 0.00419 | -0.0359 | 59.3317
1 | 0.3065 | 0.00415 | -0.036 | 73.8554
2 | 0.4216 | 0.0042 | -0.036 | 100.381
2.5 | 0.4782 | 0.00428 | -0.0357 | 111.729
3 | 0.5333 | 0.00447 | -0.0352 | 119.3065
4 | 0.6385 | 0.00573 | -0.0334 | 111.4311
4.5 | 0.7008 | 0.00654 | -0.0349 | 107.156
5 | 0.7657 | 0.0072 | -0.0368 | 106.3472
5.5 | 0.8337 | 0.0077 | -0.0392 | 108.2727
6 | 0.8871 | 0.00825 | -0.0384 | 107.5273
6.5 | 0.935 | 0.00886 | -0.0364 | 105.5305
7 | 0.9847 | 0.0095 | -0.0347 | 103.6526
7.5 | 1.0361 | 0.01013 | -0.0333 | 102.2804
8 | 1.0873 | 0.01085 | -0.0319 | 100.212
8.5 | 1.1394 | 0.0115 | -0.0307 | 99.0783
9 | 1.189 | 0.01239 | -0.0291 | 95.9645
9.5 | 1.2386 | 0.01325 | -0.0274 | 93.4792
10 | 1.287 | 0.01418 | -0.0256 | 90.7616
10.5 | 1.3318 | 0.01535 | -0.0233 | 86.7622
11 | 1.3694 | 0.01697 | -0.02 | 80.6953
11.5 | 1.4041 | 0.01838 | -0.0163 | 76.3928
12 | 1.431 | 0.02019 | -0.012 | 70.8767
12.5 | 1.454 | 0.02246 | -0.0081 | 64.7373
13 | 1.4726 | 0.02533 | -0.0047 | 58.1366
13.5 | 1.4833 | 0.02916 | -0.0019 | 50.8676
14 | 1.4673 | 0.03575 | 0.0005 | 41.0434
14.5 | 1.4623 | 0.04184 | 0.0013 | 34.9498
15 | 1.4472 | 0.04944 | 0.001 | 29.2718
15.5 | 1.4224 | 0.05893 | -0.0011 | 24.1371
16 | 1.3896 | 0.0706 | -0.0053 | 19.6827
16.5 | 1.3486 | 0.08468 | -0.0117 | 15.9258
17 | 1.301 | 0.10107 | -0.0199 | 12.8723
17.5 | 1.2417 | 0.12058 | -0.0299 | 10.2977
18 | 1.1774 | 0.14178 | -0.0411 | 8.3044
18.5 | 1.1202 | 0.16303 | -0.0533 | 6.8711

## 63. Re 3M Mach 0.50 (1)
BIGFOIL.COM POLAR EXPORT
GA 35A211
GA 35A211 |  |  |  | Cl Max: | 1.201 | at alpha= | 20 | deg
JavaFoil+Calcfoil stall+Eppler ext transition |  |  |  | L/D Max: | 109.155 | at alpha= | 3.5 | deg
Re: | 3000000 |  |  | Cd Min: | 0.00567 | at alpha= | -0.5 | deg
Mach: | 0.5 |  |  | Cl=0 at alpha= | -1.6544 | deg
|  |  |  | @ Cl=0.1, Cd= | 0.0070894
|  |  |  | @ Cl=0.4, Cd= | 0.0059885
|  |  |  | @ Cl=0.6, Cd= | 0.0061572
alpha (deg) | Cl | Cd | Cm | Cl/Cd
-20 | -0.994 | 0.1686 | -0.003 | -5.893
-19.5 | -0.968 | 0.1642 | -0.003 | -5.894
-19 | -0.943 | 0.16989 | -0.004 | -5.554
-18.5 | -0.918 | 0.15388 | -0.004 | -5.966
-18 | -0.891 | 0.14692 | -0.004 | -6.067
-17.5 | -0.864 | 0.14398 | -0.005 | -6
-17 | -0.835 | 0.14017 | -0.005 | -5.958
-16.5 | -0.808 | 0.13558 | -0.005 | -5.961
-16 | -0.781 | 0.13233 | -0.006 | -5.905
-15.5 | -0.755 | 0.12516 | -0.006 | -6.031
-15 | -0.728 | 0.1215 | -0.007 | -5.995
-14.5 | -0.702 | 0.11894 | -0.007 | -5.899
-14 | -0.675 | 0.11276 | -0.007 | -5.985
-13.5 | -0.648 | 0.1114 | -0.008 | -5.817
-13 | -0.621 | 0.1042 | -0.008 | -5.955
-12.5 | -0.593 | 0.09722 | -0.008 | -6.095
-12 | -0.566 | 0.09184 | -0.008 | -6.162
-11.5 | -0.539 | 0.08985 | -0.009 | -6
-11 | -0.512 | 0.08666 | -0.009 | -5.911
-10.5 | -0.485 | 0.0842 | -0.009 | -5.763
-10 | -0.458 | 0.08124 | -0.01 | -5.64
-9.5 | -0.431 | 0.06878 | -0.01 | -6.262
-9 | -0.404 | 0.05991 | -0.011 | -6.742
-8.5 | -0.377 | 0.05376 | -0.011 | -7.012
-8 | -0.351 | 0.04988 | -0.013 | -7.035
-7.5 | -0.322 | 0.04911 | -0.012 | -6.561
-7 | -0.295 | 0.04521 | -0.012 | -6.522
-6.5 | -0.268 | 0.04191 | -0.013 | -6.386
-6 | -0.24 | 0.04021 | -0.013 | -5.971
-5.5 | -0.262 | 0.00885 | -0.029 | -29.59
-5 | -0.341 | 0.00883 | -0.03 | -38.624
-4.5 | -0.338 | 0.00845 | -0.031 | -39.987
-4 | -0.296 | 0.00833 | -0.031 | -35.546
-3.5 | -0.241 | 0.00815 | -0.032 | -29.567
-3 | -0.179 | 0.00802 | -0.033 | -22.347
-2.5 | -0.114 | 0.00781 | -0.034 | -14.607
-2 | -0.047 | 0.00765 | -0.035 | -6.13
-1.5 | 0.021 | 0.00748 | -0.036 | 2.851
-1 | 0.09 | 0.00733 | -0.037 | 12.284
-0.5 | 0.159 | 0.00567 | -0.038 | 28.049
0 | 0.229 | 0.00567 | -0.039 | 40.456
0.5 | 0.299 | 0.00577 | -0.04 | 51.78
1 | 0.368 | 0.00597 | -0.041 | 61.629
1.5 | 0.437 | 0.00601 | -0.042 | 72.627
2 | 0.506 | 0.00621 | -0.043 | 81.431
2.5 | 0.575 | 0.00608 | -0.043 | 94.475
3 | 0.643 | 0.00629 | -0.044 | 102.244
3.5 | 0.711 | 0.00652 | -0.045 | 109.155
4 | 0.778 | 0.00901 | -0.046 | 86.381
4.5 | 0.842 | 0.00917 | -0.047 | 91.819
5 | 0.902 | 0.00959 | -0.048 | 94.092
5.5 | 0.957 | 0.01109 | -0.049 | 86.259
6 | 1.003 | 0.01225 | -0.05 | 81.881
6.5 | 1.035 | 0.01304 | -0.051 | 79.43
7 | 1.043 | 0.01416 | -0.052 | 73.647
7.5 | 0.991 | 0.01509 | -0.053 | 65.667
8 | 0.666 | 0.01641 | -0.053 | 40.609
8.5 | 0.673 | 0.02001 | -0.052 | 33.619
9 | 0.695 | 0.02276 | -0.052 | 30.512
9.5 | 0.735 | 0.0224 | -0.053 | 32.811
10 | 0.648 | 0.07132 | -0.029 | 9.079
10.5 | 0.673 | 0.08364 | -0.027 | 8.05
11 | 0.701 | 0.08642 | -0.027 | 8.107
11.5 | 0.728 | 0.09079 | -0.028 | 8.02
12 | 0.758 | 0.09834 | -0.031 | 7.711
12.5 | 0.787 | 0.1068 | -0.033 | 7.373
13 | 0.814 | 0.10622 | -0.033 | 7.661
13.5 | 0.842 | 0.11181 | -0.034 | 7.526
14 | 0.869 | 0.1143 | -0.035 | 7.606
14.5 | 0.899 | 0.11983 | -0.037 | 7.504
15 | 0.929 | 0.12417 | -0.039 | 7.478
15.5 | 0.957 | 0.13132 | -0.04 | 7.288
16 | 0.983 | 0.14325 | -0.04 | 6.862
16.5 | 1.008 | 0.13755 | -0.039 | 7.33
17 | 1.036 | 0.14031 | -0.04 | 7.381
17.5 | 1.063 | 0.14588 | -0.041 | 7.288
18 | 1.092 | 0.1534 | -0.042 | 7.115
18.5 | 1.122 | 0.15727 | -0.044 | 7.132
19 | 1.15 | 0.16087 | -0.045 | 7.151
19.5 | 1.178 | 0.17291 | -0.046 | 6.813
20 | 1.201 | 0.17024 | -0.045 | 7.053

## 64. Re 3M Mach 0.50 (2)
BIGFOIL.COM POLAR EXPORT
GA 35A211
GA 35A211 |  |  |  | Cl Max: | 1.2292 | at alpha= | 9 | deg
XFOIL ncrit=9 |  |  |  | L/D Max: | 123.111 | at alpha= | 3 | deg
Re: | 3000000 |  |  | Cd Min: | 0.27815 | at alpha= | -20 | deg
Mach: | 0.5 |  |  | Cl=0 at alpha= | -1.7297 | deg
|  |  |  | @ Cl=0.1, Cd= | 0.0052706
|  |  |  | @ Cl=0.4, Cd= | 0.0044276
|  |  |  | @ Cl=0.6, Cd= | 0.004905
alpha (deg) | Cl | Cd | Cm | Cl/Cd
-20 | -0.8361 | 0.27815 | 0.0779 | -3.0059
-19.5 | -0.8136 | 0.27004 | 0.0726 | -3.0129
-19 | -0.7905 | 0.26136 | 0.0674 | -3.0246
-18.5 | -0.7678 | 0.25258 | 0.0621 | -3.0398
-18 | -0.7456 | 0.24382 | 0.057 | -3.058
-17.5 | -0.7237 | 0.23489 | 0.0518 | -3.081
-17 | -0.7023 | 0.2261 | 0.0468 | -3.1061
-16.5 | -0.6824 | 0.21728 | 0.0421 | -3.1406
-16 | -0.6619 | 0.20982 | 0.0378 | -3.1546
-15.5 | -0.6413 | 0.20215 | 0.0335 | -3.1724
-15 | -0.6209 | 0.19432 | 0.0292 | -3.1952
-14.5 | -0.6006 | 0.18576 | 0.0248 | -3.2332
-14 | -0.5823 | 0.17701 | 0.0204 | -3.2896
-13.5 | -0.5659 | 0.16815 | 0.0161 | -3.3654
-13 | -0.5501 | 0.15952 | 0.012 | -3.4485
-12.5 | -0.5351 | 0.15105 | 0.0082 | -3.5425
-12 | -0.5251 | 0.14202 | 0.0044 | -3.6974
-11.5 | -0.5115 | 0.13448 | 0.0012 | -3.8035
-11 | -0.4991 | 0.12681 | -0.0022 | -3.9358
-10.5 | -0.4874 | 0.11904 | -0.0056 | -4.0944
-10 | -0.4785 | 0.11067 | -0.0094 | -4.3237
-9.5 | -0.4706 | 0.1019 | -0.0137 | -4.6183
-9 | -0.4714 | 0.09357 | -0.0163 | -5.0379
-8.5 | -0.4724 | 0.08384 | -0.0214 | -5.6345
-8 | -0.4734 | 0.07403 | -0.0275 | -6.3947
-7.5 | -0.4766 | 0.06281 | -0.0367 | -7.588
-7 | -0.4905 | 0.04922 | -0.0526 | -9.9655
-6.5 | -0.4936 | 0.03984 | -0.0564 | -12.3896
-6 | -0.4792 | 0.03126 | -0.0567 | -15.3295
-5.5 | -0.4503 | 0.02355 | -0.0547 | -19.121
-5 | -0.4091 | 0.01681 | -0.0514 | -24.3367
-4.5 | -0.3582 | 0.01154 | -0.048 | -31.0399
-4 | -0.2975 | 0.00946 | -0.0456 | -31.4482
-3.5 | -0.2358 | 0.00808 | -0.0436 | -29.1832
-3 | -0.1697 | 0.00744 | -0.0426 | -22.8091
-2.5 | -0.1028 | 0.00704 | -0.0421 | -14.6023
-2 | -0.036 | 0.00673 | -0.0417 | -5.3492
-1.5 | 0.0306 | 0.00644 | -0.0415 | 4.7516
-1 | 0.0907 | 0.00536 | -0.0408 | 16.9216
-0.5 | 0.1531 | 0.00476 | -0.0404 | 32.1639
0.5 | 0.2845 | 0.00441 | -0.0404 | 64.5125
1 | 0.3506 | 0.00439 | -0.0404 | 79.8633
1.5 | 0.4162 | 0.00444 | -0.0403 | 93.7387
2 | 0.482 | 0.0045 | -0.0402 | 107.1111
2.5 | 0.5467 | 0.00465 | -0.0397 | 117.5699
3 | 0.6094 | 0.00495 | -0.0388 | 123.1111
3.5 | 0.6675 | 0.00557 | -0.0369 | 119.8384
4 | 0.7209 | 0.00664 | -0.0343 | 108.5693
4.5 | 0.7928 | 0.00737 | -0.035 | 107.5712
5 | 0.871 | 0.00804 | -0.0367 | 108.3333
5.5 | 0.9445 | 0.0088 | -0.0371 | 107.3295
6 | 0.9972 | 0.00961 | -0.033 | 103.7669
6.5 | 1.0542 | 0.01047 | -0.0294 | 100.6877
7 | 1.1127 | 0.01141 | -0.0257 | 97.5197
7.5 | 1.1662 | 0.01274 | -0.021 | 91.5385
8 | 1.2092 | 0.01463 | -0.0148 | 82.6521
8.5 | 1.2275 | 0.01762 | -0.0063 | 69.6652
9 | 1.2292 | 0.02243 | 0.0009 | 54.8016
9.5 | 1.215 | 0.02917 | 0.0059 | 41.6524
10 | 1.1837 | 0.03797 | 0.008 | 31.1746
10.5 | 1.1464 | 0.04827 | 0.0067 | 23.7497
11 | 1.1082 | 0.05995 | 0.0023 | 18.4854
11.5 | 1.0719 | 0.07319 | -0.0047 | 14.6454
12 | 1.0388 | 0.08769 | -0.0131 | 11.8463
12.5 | 1.0084 | 0.10263 | -0.0208 | 9.8256
13 | 0.9794 | 0.11693 | -0.0279 | 8.376
13.5 | 0.9547 | 0.13103 | -0.0354 | 7.2861
14 | 0.936 | 0.14506 | -0.043 | 6.4525

## 65. Re 4M Mach 0.00 (1)
BIGFOIL.COM POLAR EXPORT
GA 35A211
GA 35A211 |  |  |  | Cl Max: | 1.235 | at alpha= | 11 | deg
JavaFoil+Calcfoil stall+Eppler ext transition |  |  |  | L/D Max: | 114.052 | at alpha= | 4 | deg
Re: | 4000000 |  |  | Cd Min: | 0.00532 | at alpha= | -1 | deg
Mach: | 0 |  |  | Cl=0 at alpha= | -1.6583 | deg
|  |  |  | @ Cl=0.1, Cd= | 0.0053347
|  |  |  | @ Cl=0.4, Cd= | 0.0056703
|  |  |  | @ Cl=0.6, Cd= | 0.0058168
alpha (deg) | Cl | Cd | Cm | Cl/Cd
-15.5 | -0.462 | 0.10472 | -0.005 | -4.413
-15 | -0.477 | 0.1001 | -0.006 | -4.769
-14.5 | -0.491 | 0.09655 | -0.006 | -5.088
-14 | -0.506 | 0.09139 | -0.006 | -5.531
-13.5 | -0.519 | 0.08649 | -0.007 | -5.996
-13 | -0.53 | 0.08171 | -0.007 | -6.49
-12.5 | -0.54 | 0.077 | -0.008 | -7.019
-12 | -0.562 | 0.06064 | -0.01 | -9.274
-11.5 | -0.644 | 0.01804 | -0.015 | -35.724
-11 | -0.678 | 0.01214 | -0.016 | -55.853
-10.5 | -0.681 | 0.0113 | -0.017 | -60.246
-10 | -0.676 | 0.01108 | -0.018 | -61.011
-9.5 | -0.667 | 0.01029 | -0.019 | -64.838
-9 | -0.653 | 0.00985 | -0.019 | -66.337
-8.5 | -0.634 | 0.00945 | -0.02 | -67.143
-8 | -0.611 | 0.00956 | -0.021 | -63.916
-7.5 | -0.582 | 0.00897 | -0.022 | -64.908
-7 | -0.549 | 0.00847 | -0.022 | -64.853
-6.5 | -0.511 | 0.00835 | -0.023 | -61.258
-6 | -0.47 | 0.00815 | -0.024 | -57.607
-5.5 | -0.424 | 0.00772 | -0.025 | -54.911
-5 | -0.375 | 0.00804 | -0.026 | -46.715
-4.5 | -0.324 | 0.00759 | -0.026 | -42.693
-4 | -0.27 | 0.00757 | -0.027 | -35.676
-3.5 | -0.215 | 0.00745 | -0.028 | -28.79
-3 | -0.158 | 0.00708 | -0.029 | -22.246
-2.5 | -0.1 | 0.00713 | -0.03 | -13.959
-2 | -0.041 | 0.007 | -0.03 | -5.825
-1.5 | 0.019 | 0.00687 | -0.031 | 2.693
-1 | 0.078 | 0.00532 | -0.032 | 14.667
-0.5 | 0.138 | 0.00536 | -0.033 | 25.7
0 | 0.199 | 0.00532 | -0.034 | 37.344
0.5 | 0.259 | 0.00538 | -0.034 | 48.055
1 | 0.319 | 0.00546 | -0.035 | 58.391
1.5 | 0.378 | 0.00563 | -0.036 | 67.168
2 | 0.438 | 0.00574 | -0.037 | 76.379
2.5 | 0.498 | 0.00584 | -0.038 | 85.252
3 | 0.558 | 0.00571 | -0.038 | 97.712
3.5 | 0.617 | 0.00586 | -0.039 | 105.262
4 | 0.676 | 0.00593 | -0.04 | 114.052
4.5 | 0.733 | 0.00766 | -0.041 | 95.784
5 | 0.79 | 0.00804 | -0.042 | 98.24
5.5 | 0.845 | 0.00858 | -0.042 | 98.421
6 | 0.898 | 0.00963 | -0.043 | 93.224
6.5 | 0.949 | 0.00986 | -0.044 | 96.178
7 | 0.997 | 0.0103 | -0.045 | 96.75
7.5 | 1.042 | 0.01075 | -0.045 | 96.957
8 | 1.085 | 0.01127 | -0.046 | 96.248
8.5 | 1.123 | 0.01135 | -0.047 | 98.977
9 | 1.157 | 0.01194 | -0.048 | 96.939
9.5 | 1.188 | 0.01258 | -0.049 | 94.405
10 | 1.213 | 0.01326 | -0.049 | 91.508
10.5 | 1.231 | 0.01397 | -0.05 | 88.129
11 | 1.235 | 0.01486 | -0.051 | 83.106
11.5 | 1.233 | 0.01561 | -0.052 | 78.965
12 | 1.198 | 0.01766 | -0.051 | 67.815
12.5 | 1.174 | 0.01912 | -0.052 | 61.402
13 | 1.139 | 0.0217 | -0.052 | 52.472
13.5 | 1.097 | 0.02524 | -0.051 | 43.476
14 | 1.049 | 0.03082 | -0.051 | 34.045
14.5 | 0.975 | 0.04754 | -0.048 | 20.508
15 | 0.89 | 0.07751 | -0.042 | 11.48
15.5 | 0.833 | 0.09898 | -0.038 | 8.413
16 | 0.791 | 0.11092 | -0.035 | 7.132

## 66. Re 4M Mach 0.00 (2)
BIGFOIL.COM POLAR EXPORT
GA 35A211
GA 35A211 |  |  |  | Cl Max: | 1.6933 | at alpha= | 18 | deg
XFOIL ncrit=9 |  |  |  | L/D Max: | 116.961 | at alpha= | 3 | deg
Re: | 4000000 |  |  | Cd Min: | 0.07527 | at alpha= | 20 | deg
Mach: | 0 |  |  | Cl=0 at alpha= | -1.7089 | deg
|  |  |  | @ Cl=0.1, Cd= | 0.0047394
|  |  |  | @ Cl=0.4, Cd= | 0.0040908
|  |  |  | @ Cl=0.6, Cd= | 0.0053416
alpha (deg) | Cl | Cd | Cm | Cl/Cd
-11.5 | -0.9673 | 0.02973 | -0.0436 | -32.5362
-11 | -0.9517 | 0.02448 | -0.0411 | -38.8766
-10.5 | -0.9179 | 0.02083 | -0.0399 | -44.0663
-10 | -0.8702 | 0.01796 | -0.0405 | -48.4521
-9.5 | -0.8306 | 0.01603 | -0.0383 | -51.8153
-9 | -0.7854 | 0.01439 | -0.0372 | -54.5796
-8.5 | -0.7371 | 0.01304 | -0.0364 | -56.5261
-8 | -0.6869 | 0.01192 | -0.0358 | -57.6258
-7.5 | -0.6354 | 0.011 | -0.0354 | -57.7636
-7 | -0.5816 | 0.0105 | -0.0353 | -55.3905
-6.5 | -0.5334 | 0.00878 | -0.0342 | -60.7517
-6 | -0.4786 | 0.0084 | -0.0342 | -56.9762
-5 | -0.3682 | 0.00769 | -0.0343 | -47.8804
-4.5 | -0.3127 | 0.00736 | -0.0343 | -42.4864
-4 | -0.2568 | 0.00707 | -0.0344 | -36.3225
-3.5 | -0.2012 | 0.00672 | -0.0345 | -29.9405
-3 | -0.1452 | 0.00646 | -0.0346 | -22.4768
-2.5 | -0.0886 | 0.00628 | -0.0348 | -14.1083
-2 | -0.0322 | 0.00606 | -0.035 | -5.3135
-1.5 | 0.0231 | 0.00567 | -0.035 | 4.0741
-0.5 | 0.1297 | 0.00438 | -0.0348 | 29.6119
0 | 0.1848 | 0.00414 | -0.0349 | 44.6377
0.5 | 0.2407 | 0.00406 | -0.035 | 59.2857
1 | 0.296 | 0.00403 | -0.035 | 73.4491
1.5 | 0.3519 | 0.00403 | -0.0352 | 87.3201
2 | 0.4073 | 0.0041 | -0.0352 | 99.3415
2.5 | 0.4622 | 0.00421 | -0.0352 | 109.7862
3 | 0.5158 | 0.00441 | -0.0349 | 116.9615
3.5 | 0.5664 | 0.0049 | -0.0342 | 115.5918
4 | 0.6151 | 0.00554 | -0.0331 | 111.0289
4.5 | 0.668 | 0.00613 | -0.0329 | 108.9723
5 | 0.7293 | 0.00663 | -0.0346 | 110
5.5 | 0.7917 | 0.00706 | -0.0365 | 112.1388
6 | 0.8549 | 0.00755 | -0.0387 | 113.2318
6.5 | 0.9064 | 0.00809 | -0.0383 | 112.0396
7 | 0.954 | 0.00856 | -0.037 | 111.4486
7.5 | 1.0022 | 0.00912 | -0.0359 | 109.8904
8 | 1.0518 | 0.00966 | -0.0351 | 108.882
8.5 | 1.1022 | 0.01015 | -0.0346 | 108.5911
9 | 1.1515 | 0.01075 | -0.0339 | 107.1163
9.5 | 1.2007 | 0.01136 | -0.0332 | 105.6954
10 | 1.2499 | 0.01194 | -0.0326 | 104.6817
10.5 | 1.2977 | 0.01262 | -0.0319 | 102.8288
11 | 1.3418 | 0.01361 | -0.0306 | 98.5893
11.5 | 1.388 | 0.01431 | -0.0297 | 96.9951
12 | 1.4325 | 0.01509 | -0.0286 | 94.9304
12.5 | 1.4748 | 0.01596 | -0.0272 | 92.406
13 | 1.5141 | 0.01695 | -0.0255 | 89.3274
13.5 | 1.5446 | 0.01822 | -0.0224 | 84.775
14 | 1.5666 | 0.01994 | -0.0185 | 78.5657
14.5 | 1.5933 | 0.02144 | -0.0158 | 74.3144
15 | 1.6178 | 0.02323 | -0.0134 | 69.6427
15.5 | 1.6396 | 0.0254 | -0.0113 | 64.5512
16 | 1.6584 | 0.02798 | -0.0096 | 59.2709
16.5 | 1.6736 | 0.03103 | -0.008 | 53.9349
17 | 1.6856 | 0.03451 | -0.0068 | 48.8438
17.5 | 1.6919 | 0.03873 | -0.0059 | 43.6845
18 | 1.6933 | 0.0436 | -0.0054 | 38.8372
18.5 | 1.6891 | 0.0494 | -0.0055 | 34.1923
19 | 1.6792 | 0.05633 | -0.0065 | 29.81
19.5 | 1.6602 | 0.06492 | -0.0084 | 25.573
20 | 1.633 | 0.07527 | -0.0117 | 21.6952

## 67. Re 4M Mach 0.10 (1)
BIGFOIL.COM POLAR EXPORT
GA 35A211
GA 35A211 |  |  |  | Cl Max: | 1.228 | at alpha= | 11 | deg
JavaFoil+Calcfoil stall+Eppler ext transition |  |  |  | L/D Max: | 113.282 | at alpha= | 4 | deg
Re: | 4000000 |  |  | Cd Min: | 0.00531 | at alpha= | -0.5 | deg
Mach: | 0.1 |  |  | Cl=0 at alpha= | -1.6583 | deg
|  |  |  | @ Cl=0.1, Cd= | 0.005348
|  |  |  | @ Cl=0.4, Cd= | 0.0056761
|  |  |  | @ Cl=0.6, Cd= | 0.0058488
alpha (deg) | Cl | Cd | Cm | Cl/Cd
-15.5 | -0.418 | 0.10594 | -0.005 | -3.947
-15 | -0.436 | 0.10013 | -0.006 | -4.357
-14.5 | -0.453 | 0.0971 | -0.006 | -4.664
-14 | -0.47 | 0.0921 | -0.006 | -5.098
-13.5 | -0.486 | 0.08724 | -0.007 | -5.569
-13 | -0.501 | 0.08247 | -0.007 | -6.072
-12.5 | -0.514 | 0.07759 | -0.008 | -6.625
-12 | -0.533 | 0.06577 | -0.01 | -8.104
-11.5 | -0.588 | 0.03159 | -0.014 | -18.615
-11 | -0.652 | 0.01277 | -0.016 | -51.036
-10.5 | -0.663 | 0.01145 | -0.017 | -57.934
-10 | -0.662 | 0.0112 | -0.018 | -59.127
-9.5 | -0.656 | 0.01037 | -0.019 | -63.293
-9 | -0.645 | 0.00993 | -0.019 | -65.006
-8.5 | -0.629 | 0.00953 | -0.02 | -65.997
-8 | -0.607 | 0.00954 | -0.021 | -63.662
-7.5 | -0.58 | 0.00906 | -0.022 | -64.063
-7 | -0.548 | 0.00853 | -0.023 | -64.252
-6.5 | -0.511 | 0.00842 | -0.023 | -60.7
-6 | -0.47 | 0.00812 | -0.024 | -57.895
-5.5 | -0.425 | 0.00769 | -0.025 | -55.316
-5 | -0.377 | 0.00797 | -0.026 | -47.239
-4.5 | -0.325 | 0.00761 | -0.027 | -42.704
-4 | -0.271 | 0.00764 | -0.027 | -35.487
-3.5 | -0.216 | 0.00739 | -0.028 | -29.171
-3 | -0.158 | 0.00721 | -0.029 | -21.943
-2.5 | -0.1 | 0.00707 | -0.03 | -14.154
-2 | -0.041 | 0.00692 | -0.031 | -5.913
-1.5 | 0.019 | 0.00684 | -0.031 | 2.719
-1 | 0.078 | 0.00537 | -0.032 | 14.602
-0.5 | 0.138 | 0.00531 | -0.033 | 26.071
0 | 0.2 | 0.00533 | -0.034 | 37.501
0.5 | 0.26 | 0.00538 | -0.035 | 48.33
1 | 0.32 | 0.00547 | -0.035 | 58.62
1.5 | 0.38 | 0.00564 | -0.036 | 67.387
2 | 0.441 | 0.00575 | -0.037 | 76.67
2.5 | 0.501 | 0.00591 | -0.038 | 84.727
3 | 0.561 | 0.00571 | -0.039 | 98.15
3.5 | 0.62 | 0.00592 | -0.039 | 104.745
4 | 0.679 | 0.006 | -0.04 | 113.282
4.5 | 0.737 | 0.00774 | -0.041 | 95.206
5 | 0.794 | 0.00804 | -0.042 | 98.658
5.5 | 0.849 | 0.00863 | -0.043 | 98.359
6 | 0.902 | 0.00971 | -0.043 | 92.833
6.5 | 0.953 | 0.00994 | -0.044 | 95.87
7 | 1.001 | 0.01035 | -0.045 | 96.706
7.5 | 1.046 | 0.01084 | -0.046 | 96.436
8 | 1.087 | 0.01137 | -0.046 | 95.648
8.5 | 1.125 | 0.01145 | -0.047 | 98.256
9 | 1.159 | 0.01206 | -0.048 | 96.079
9.5 | 1.187 | 0.01269 | -0.049 | 93.551
10 | 1.211 | 0.01335 | -0.05 | 90.754
10.5 | 1.227 | 0.01415 | -0.05 | 86.717
11 | 1.228 | 0.01508 | -0.051 | 81.409
11.5 | 1.221 | 0.01581 | -0.052 | 77.265
12 | 1.179 | 0.01814 | -0.051 | 64.999
12.5 | 1.148 | 0.02 | -0.052 | 57.417
13 | 1.107 | 0.02291 | -0.051 | 48.335
13.5 | 1.06 | 0.02712 | -0.051 | 39.098
14 | 0.997 | 0.03671 | -0.05 | 27.173
14.5 | 0.877 | 0.07968 | -0.041 | 11.007
15 | 0.826 | 0.09468 | -0.037 | 8.721
15.5 | 0.78 | 0.10672 | -0.035 | 7.308
16 | 0.739 | 0.11564 | -0.034 | 6.389

## 68. Re 4M Mach 0.10 (2)
BIGFOIL.COM POLAR EXPORT
GA 35A211
GA 35A211 |  |  |  | Cl Max: | 1.6708 | at alpha= | 17.5 | deg
XFOIL ncrit=9 |  |  |  | L/D Max: | 117.133 | at alpha= | 3 | deg
Re: | 4000000 |  |  | Cd Min: | 0.09045 | at alpha= | 20 | deg
Mach: | 0.1 |  |  | Cl=0 at alpha= | -1.7097 | deg
|  |  |  | @ Cl=0.1, Cd= | 0.0047115
|  |  |  | @ Cl=0.4, Cd= | 0.0040978
|  |  |  | @ Cl=0.6, Cd= | 0.0053158
alpha (deg) | Cl | Cd | Cm | Cl/Cd
-10.5 | -0.8916 | 0.02749 | -0.043 | -32.4336
-10 | -0.8624 | 0.02102 | -0.0429 | -41.0276
-9.5 | -0.829 | 0.01799 | -0.0402 | -46.0812
-9 | -0.7865 | 0.01569 | -0.0386 | -50.1275
-8 | -0.6899 | 0.01251 | -0.0368 | -55.1479
-7 | -0.585 | 0.01072 | -0.0359 | -54.5709
-6.5 | -0.5366 | 0.00894 | -0.0348 | -60.0224
-6 | -0.4817 | 0.00847 | -0.0347 | -56.8713
-5.5 | -0.4262 | 0.00811 | -0.0346 | -52.5524
-5 | -0.3705 | 0.00774 | -0.0346 | -47.8682
-4.5 | -0.3146 | 0.00739 | -0.0346 | -42.571
-4 | -0.2584 | 0.0071 | -0.0347 | -36.3944
-3.5 | -0.2024 | 0.00674 | -0.0347 | -30.0297
-3 | -0.146 | 0.00647 | -0.0348 | -22.5657
-2.5 | -0.0891 | 0.00629 | -0.035 | -14.1653
-2 | -0.0324 | 0.00607 | -0.0352 | -5.3377
-1.5 | 0.0234 | 0.0057 | -0.0353 | 4.1053
-1 | 0.0765 | 0.00496 | -0.0351 | 15.4234
-0.5 | 0.1304 | 0.00439 | -0.035 | 29.7039
0 | 0.1859 | 0.00414 | -0.035 | 44.9034
1 | 0.2978 | 0.00403 | -0.0352 | 73.8958
1.5 | 0.354 | 0.00404 | -0.0353 | 87.6238
2 | 0.4097 | 0.00411 | -0.0354 | 99.6837
2.5 | 0.465 | 0.00422 | -0.0354 | 110.1896
3 | 0.5189 | 0.00443 | -0.0351 | 117.1332
3.5 | 0.5697 | 0.00492 | -0.0343 | 115.7927
4 | 0.6187 | 0.00556 | -0.0332 | 111.277
4.5 | 0.6718 | 0.00615 | -0.0329 | 109.2358
5 | 0.7336 | 0.00666 | -0.0346 | 110.1502
6 | 0.8601 | 0.00759 | -0.0387 | 113.3202
6.5 | 0.9116 | 0.00814 | -0.0382 | 111.9902
7 | 0.9594 | 0.00863 | -0.0368 | 111.1703
7.5 | 1.0082 | 0.00919 | -0.0356 | 109.7062
8 | 1.058 | 0.00976 | -0.0348 | 108.4016
8.5 | 1.109 | 0.01024 | -0.0342 | 108.3008
9 | 1.1584 | 0.01089 | -0.0333 | 106.3728
9.5 | 1.2083 | 0.01148 | -0.0327 | 105.2526
10 | 1.2577 | 0.0121 | -0.0319 | 103.9421
10.5 | 1.3054 | 0.01285 | -0.031 | 101.5875
11 | 1.3501 | 0.01383 | -0.0296 | 97.6211
11.5 | 1.3963 | 0.01457 | -0.0285 | 95.8339
12 | 1.4404 | 0.01541 | -0.0271 | 93.4718
12.5 | 1.4819 | 0.01638 | -0.0254 | 90.4701
13 | 1.5183 | 0.01751 | -0.023 | 86.7105
13.5 | 1.5399 | 0.01931 | -0.0186 | 79.7462
14 | 1.5679 | 0.02075 | -0.0157 | 75.5614
14.5 | 1.5933 | 0.0225 | -0.013 | 70.8133
15 | 1.616 | 0.02462 | -0.0106 | 65.6377
15.5 | 1.6354 | 0.02719 | -0.0086 | 60.1471
16 | 1.6512 | 0.03024 | -0.0069 | 54.6032
16.5 | 1.6629 | 0.03384 | -0.0055 | 49.1401
17 | 1.6707 | 0.03798 | -0.0045 | 43.9889
17.5 | 1.6708 | 0.04308 | -0.0038 | 38.7837
18 | 1.6652 | 0.0491 | -0.0039 | 33.9145
18.5 | 1.6529 | 0.05643 | -0.0049 | 29.2912
19 | 1.6315 | 0.06547 | -0.0071 | 24.9198
19.5 | 1.5978 | 0.07699 | -0.011 | 20.7533
20 | 1.5568 | 0.09045 | -0.0165 | 17.2117

## 69. Re 4M Mach 0.25 (1)
BIGFOIL.COM POLAR EXPORT
GA 35A211
GA 35A211 |  |  |  | Cl Max: | 1.187 | at alpha= | 10 | deg
JavaFoil+Calcfoil stall+Eppler ext transition |  |  |  | L/D Max: | 112.715 | at alpha= | 4 | deg
Re: | 4000000 |  |  | Cd Min: | 0.00533 | at alpha= | -0.5 | deg
Mach: | 0.25 |  |  | Cl=0 at alpha= | -1.6557 | deg
|  |  |  | @ Cl=0.1, Cd= | 0.0053644
|  |  |  | @ Cl=0.4, Cd= | 0.0056376
|  |  |  | @ Cl=0.6, Cd= | 0.11929
alpha (deg) | Cl | Cd | Cm | Cl/Cd
-13.5 | -0.146 | 0.08742 | -0.007 | -1.675
-13 | -0.215 | 0.08351 | -0.008 | -2.57
-12.5 | -0.267 | 0.07953 | -0.008 | -3.356
-12 | -0.313 | 0.07434 | -0.008 | -4.205
-11.5 | -0.353 | 0.07067 | -0.009 | -4.992
-11 | -0.388 | 0.06604 | -0.009 | -5.883
-10.5 | -0.423 | 0.0575 | -0.011 | -7.361
-10 | -0.534 | 0.01218 | -0.018 | -43.862
-9.5 | -0.562 | 0.01092 | -0.019 | -51.441
-9 | -0.574 | 0.01032 | -0.02 | -55.616
-8.5 | -0.578 | 0.00985 | -0.021 | -58.648
-8 | -0.573 | 0.00994 | -0.022 | -57.587
-7.5 | -0.559 | 0.00931 | -0.022 | -60.047
-7 | -0.537 | 0.00864 | -0.023 | -62.094
-6.5 | -0.507 | 0.00865 | -0.024 | -58.671
-6 | -0.471 | 0.00803 | -0.025 | -58.686
-5.5 | -0.429 | 0.008 | -0.026 | -53.619
-5 | -0.382 | 0.00801 | -0.026 | -47.74
-4.5 | -0.331 | 0.00765 | -0.027 | -43.297
-4 | -0.277 | 0.00746 | -0.028 | -37.169
-3.5 | -0.221 | 0.00749 | -0.029 | -29.457
-3 | -0.162 | 0.0073 | -0.03 | -22.24
-2.5 | -0.103 | 0.00713 | -0.031 | -14.389
-2 | -0.042 | 0.00701 | -0.031 | -5.997
-1.5 | 0.019 | 0.00686 | -0.032 | 2.783
-1 | 0.081 | 0.00538 | -0.033 | 14.958
-0.5 | 0.142 | 0.00533 | -0.034 | 26.679
0 | 0.205 | 0.00535 | -0.035 | 38.386
0.5 | 0.267 | 0.00544 | -0.036 | 49.097
1 | 0.329 | 0.0056 | -0.036 | 58.788
1.5 | 0.391 | 0.00561 | -0.037 | 69.622
2 | 0.453 | 0.0058 | -0.038 | 78.073
2.5 | 0.514 | 0.00594 | -0.039 | 86.623
3 | 0.576 | 0.00578 | -0.04 | 99.653
3.5 | 0.637 | 0.00599 | -0.041 | 106.369
4 | 0.698 | 0.00619 | -0.041 | 112.715
4.5 | 0.757 | 0.00788 | -0.042 | 96.068
5 | 0.814 | 0.0082 | -0.043 | 99.255
5.5 | 0.87 | 0.00886 | -0.044 | 98.168
6 | 0.923 | 0.01001 | -0.045 | 92.262
6.5 | 0.974 | 0.01031 | -0.045 | 94.428
7 | 1.02 | 0.0108 | -0.046 | 94.474
7.5 | 1.063 | 0.01132 | -0.047 | 93.89
8 | 1.1 | 0.01193 | -0.048 | 92.259
8.5 | 1.132 | 0.01204 | -0.049 | 94.058
9 | 1.158 | 0.01271 | -0.049 | 91.114
9.5 | 1.176 | 0.01402 | -0.05 | 83.87
10 | 1.187 | 0.01432 | -0.051 | 82.855
10.5 | 1.184 | 0.01527 | -0.052 | 77.555
11 | 1.135 | 0.01748 | -0.051 | 64.935
11.5 | 1.085 | 0.01954 | -0.051 | 55.532
12 | 1.017 | 0.02299 | -0.051 | 44.247
12.5 | 0.926 | 0.03168 | -0.05 | 29.233
13 | 0.76 | 0.0821 | -0.035 | 9.262
13.5 | 0.683 | 0.09486 | -0.032 | 7.198
14 | 0.605 | 0.10361 | -0.03 | 5.838
14.5 | 0.522 | 0.11273 | -0.029 | 4.633
15 | 0.436 | 0.11929 | -0.029 | 3.651

## 70. Re 4M Mach 0.25 (2)
BIGFOIL.COM POLAR EXPORT
GA 35A211
GA 35A211 |  |  |  | Cl Max: | 1.536 | at alpha= | 14.5 | deg
XFOIL ncrit=9 |  |  |  | L/D Max: | 118.562 | at alpha= | 3 | deg
Re: | 4000000 |  |  | Cd Min: | 0.21823 | at alpha= | -17.5 | deg
Mach: | 0.25 |  |  | Cl=0 at alpha= | -1.7138 | deg
|  |  |  | @ Cl=0.1, Cd= | 0.0048734
|  |  |  | @ Cl=0.4, Cd= | 0.0041418
|  |  |  | @ Cl=0.6, Cd= | 0.0052435
alpha (deg) | Cl | Cd | Cm | Cl/Cd
-17.5 | -0.6855 | 0.21823 | 0.0453 | -3.1412
-17 | -0.6691 | 0.21056 | 0.0411 | -3.1777
-16.5 | -0.6531 | 0.20301 | 0.0372 | -3.2171
-16 | -0.6377 | 0.19533 | 0.0332 | -3.2647
-15.5 | -0.6233 | 0.18747 | 0.0294 | -3.3248
-15 | -0.61 | 0.17944 | 0.0257 | -3.3995
-14.5 | -0.6026 | 0.17002 | 0.0217 | -3.5443
-14 | -0.5881 | 0.16354 | 0.0184 | -3.5961
-13.5 | -0.5744 | 0.15691 | 0.0153 | -3.6607
-13 | -0.5624 | 0.14855 | 0.0116 | -3.7859
-12.5 | -0.5536 | 0.14025 | 0.0082 | -3.9472
-12 | -0.5465 | 0.13179 | 0.0047 | -4.1467
-11.5 | -0.5412 | 0.12307 | 0.0012 | -4.3975
-11 | -0.5435 | 0.11337 | -0.0029 | -4.794
-10.5 | -0.5458 | 0.10337 | -0.0076 | -5.2801
-10 | -0.56 | 0.09046 | -0.0142 | -6.1906
-9.5 | -0.5832 | 0.07499 | -0.0245 | -7.777
-9 | -0.6309 | 0.05468 | -0.0451 | -11.538
-8.5 | -0.6547 | 0.04137 | -0.0479 | -15.8255
-8 | -0.6664 | 0.02574 | -0.0456 | -25.8897
-7.5 | -0.6471 | 0.01609 | -0.042 | -40.2175
-7 | -0.5995 | 0.01315 | -0.0404 | -45.5894
-6.5 | -0.5458 | 0.01168 | -0.0394 | -46.7295
-6 | -0.4979 | 0.0091 | -0.0375 | -54.7143
-5.5 | -0.4408 | 0.00851 | -0.037 | -51.7979
-5 | -0.383 | 0.00805 | -0.0367 | -47.5776
-4.5 | -0.3252 | 0.00762 | -0.0365 | -42.6772
-4 | -0.267 | 0.00726 | -0.0363 | -36.7769
-3.5 | -0.2087 | 0.00691 | -0.0362 | -30.2026
-3 | -0.1506 | 0.00654 | -0.0361 | -23.0275
-2.5 | -0.0918 | 0.00636 | -0.0362 | -14.434
-2 | -0.0332 | 0.00614 | -0.0363 | -5.4072
-1.5 | 0.0248 | 0.00581 | -0.0364 | 4.2685
-0.5 | 0.1348 | 0.00444 | -0.036 | 30.3604
0 | 0.1921 | 0.00419 | -0.0361 | 45.8473
0.5 | 0.2503 | 0.0041 | -0.0362 | 61.0488
1 | 0.3077 | 0.00407 | -0.0362 | 75.602
1.5 | 0.3656 | 0.0041 | -0.0363 | 89.1707
2 | 0.4232 | 0.00417 | -0.0364 | 101.4868
2.5 | 0.4802 | 0.0043 | -0.0363 | 111.6744
3 | 0.5359 | 0.00452 | -0.036 | 118.5619
3.5 | 0.5881 | 0.00509 | -0.0351 | 115.5403
4 | 0.6385 | 0.00574 | -0.0338 | 111.2369
4.5 | 0.6927 | 0.00633 | -0.0332 | 109.4313
5 | 0.7569 | 0.00683 | -0.0348 | 110.8199
6 | 0.8885 | 0.00788 | -0.0386 | 112.7538
6.5 | 0.9395 | 0.00845 | -0.0372 | 111.1834
7 | 0.9895 | 0.009 | -0.0355 | 109.9444
7.5 | 1.0409 | 0.0096 | -0.0341 | 108.4271
8 | 1.0937 | 0.01016 | -0.0329 | 107.6476
8.5 | 1.1457 | 0.01084 | -0.0316 | 105.6919
9 | 1.1975 | 0.01156 | -0.0303 | 103.59
9.5 | 1.2491 | 0.01228 | -0.0289 | 101.7182
10 | 1.2981 | 0.01322 | -0.0271 | 98.1921
10.5 | 1.3446 | 0.01431 | -0.025 | 93.9623
11 | 1.3909 | 0.01533 | -0.0228 | 90.7306
11.5 | 1.4333 | 0.01655 | -0.0201 | 86.6042
12 | 1.467 | 0.01797 | -0.0161 | 81.6361
12.5 | 1.4869 | 0.02023 | -0.011 | 73.4998
13 | 1.5048 | 0.0229 | -0.0068 | 65.7118
13.5 | 1.524 | 0.02578 | -0.0037 | 59.1156
14 | 1.5343 | 0.02969 | -0.001 | 51.6773
14.5 | 1.536 | 0.03467 | 0.001 | 44.3034
15 | 1.5286 | 0.04088 | 0.0021 | 37.3924
15.5 | 1.5117 | 0.04853 | 0.002 | 31.1498
16 | 1.4866 | 0.05788 | 0.0002 | 25.6842
16.5 | 1.4543 | 0.06918 | -0.0037 | 21.022
17 | 1.4161 | 0.08242 | -0.0094 | 17.1815
17.5 | 1.3669 | 0.09847 | -0.0173 | 13.8814
18 | 1.3084 | 0.11713 | -0.0269 | 11.1705
18.5 | 1.2413 | 0.13811 | -0.038 | 8.9878
19 | 1.1764 | 0.15999 | -0.0507 | 7.353
19.5 | 1.126 | 0.18108 | -0.0637 | 6.2182

## 71. Re 4M Mach 0.50 (1)
BIGFOIL.COM POLAR EXPORT
GA 35A211
GA 35A211 |  |  |  | Cl Max: | 1.202 | at alpha= | 20 | deg
JavaFoil+Calcfoil stall+Eppler ext transition |  |  |  | L/D Max: | 108.758 | at alpha= | 3.5 | deg
Re: | 4000000 |  |  | Cd Min: | 0.00549 | at alpha= | -0.5 | deg
Mach: | 0.5 |  |  | Cl=0 at alpha= | -1.6544 | deg
|  |  |  | @ Cl=0.1, Cd= | 0.0068154
|  |  |  | @ Cl=0.4, Cd= | 0.0058593
|  |  |  | @ Cl=0.6, Cd= | 0.0062416
alpha (deg) | Cl | Cd | Cm | Cl/Cd
-20 | -0.994 | 0.16259 | -0.003 | -6.116
-19.5 | -0.968 | 0.15672 | -0.003 | -6.179
-19 | -0.944 | 0.16473 | -0.004 | -5.728
-18.5 | -0.919 | 0.15255 | -0.004 | -6.021
-18 | -0.892 | 0.14386 | -0.005 | -6.202
-17.5 | -0.865 | 0.13953 | -0.005 | -6.2
-17 | -0.837 | 0.13445 | -0.005 | -6.226
-16.5 | -0.809 | 0.13078 | -0.005 | -6.184
-16 | -0.782 | 0.12696 | -0.006 | -6.16
-15.5 | -0.755 | 0.12034 | -0.006 | -6.277
-15 | -0.729 | 0.1176 | -0.007 | -6.197
-14.5 | -0.702 | 0.11454 | -0.007 | -6.129
-14 | -0.675 | 0.11097 | -0.007 | -6.086
-13.5 | -0.649 | 0.10483 | -0.008 | -6.186
-13 | -0.622 | 0.10097 | -0.008 | -6.157
-12.5 | -0.593 | 0.09399 | -0.008 | -6.311
-12 | -0.567 | 0.08415 | -0.009 | -6.733
-11.5 | -0.54 | 0.07819 | -0.009 | -6.902
-11 | -0.513 | 0.07243 | -0.009 | -7.081
-10.5 | -0.486 | 0.06734 | -0.01 | -7.214
-10 | -0.459 | 0.06265 | -0.01 | -7.324
-9.5 | -0.431 | 0.06663 | -0.01 | -6.466
-9 | -0.404 | 0.05859 | -0.011 | -6.897
-8.5 | -0.378 | 0.05277 | -0.012 | -7.171
-8 | -0.36 | 0.04197 | -0.017 | -8.577
-7.5 | -0.323 | 0.04739 | -0.013 | -6.814
-7 | -0.363 | 0.01026 | -0.026 | -35.403
-6.5 | -0.33 | 0.00914 | -0.027 | -36.062
-6 | -0.296 | 0.00888 | -0.028 | -33.323
-5.5 | -0.262 | 0.00856 | -0.029 | -30.584
-5 | -0.341 | 0.00843 | -0.03 | -40.458
-4.5 | -0.338 | 0.00807 | -0.031 | -41.869
-4 | -0.296 | 0.0081 | -0.031 | -36.571
-3.5 | -0.241 | 0.00777 | -0.032 | -31.007
-3 | -0.179 | 0.00773 | -0.033 | -23.203
-2.5 | -0.114 | 0.00741 | -0.034 | -15.395
-2 | -0.047 | 0.00725 | -0.035 | -6.462
-1.5 | 0.021 | 0.0071 | -0.036 | 3.006
-1 | 0.09 | 0.00704 | -0.037 | 12.776
-0.5 | 0.159 | 0.00549 | -0.038 | 28.944
0 | 0.229 | 0.00554 | -0.039 | 41.38
0.5 | 0.299 | 0.00568 | -0.04 | 52.637
1 | 0.368 | 0.00585 | -0.041 | 62.942
1.5 | 0.437 | 0.00587 | -0.042 | 74.433
2 | 0.506 | 0.0061 | -0.043 | 82.969
2.5 | 0.575 | 0.00626 | -0.043 | 91.826
3 | 0.643 | 0.00621 | -0.044 | 103.597
3.5 | 0.711 | 0.00654 | -0.045 | 108.758
4 | 0.778 | 0.00876 | -0.046 | 88.832
4.5 | 0.842 | 0.00887 | -0.047 | 94.908
5 | 0.902 | 0.00934 | -0.048 | 96.534
5.5 | 0.957 | 0.01072 | -0.049 | 89.248
6 | 1.003 | 0.01182 | -0.05 | 84.85
6.5 | 1.035 | 0.0125 | -0.051 | 82.809
7 | 1.043 | 0.01344 | -0.052 | 77.562
7.5 | 0.991 | 0.01432 | -0.053 | 69.164
8 | 0.666 | 0.01553 | -0.053 | 42.903
8.5 | 0.682 | 0.01813 | -0.053 | 37.587
9 | 0.709 | 0.01948 | -0.053 | 36.428
9.5 | 0.741 | 0.02049 | -0.054 | 36.192
10 | 0.652 | 0.06805 | -0.032 | 9.58
10.5 | 0.674 | 0.08071 | -0.027 | 8.346
11 | 0.701 | 0.08349 | -0.028 | 8.396
11.5 | 0.728 | 0.08772 | -0.028 | 8.304
12 | 0.76 | 0.09326 | -0.033 | 8.147
12.5 | 0.788 | 0.10237 | -0.034 | 7.694
13 | 0.814 | 0.10189 | -0.034 | 7.993
13.5 | 0.842 | 0.10775 | -0.034 | 7.815
14 | 0.871 | 0.11082 | -0.036 | 7.862
14.5 | 0.901 | 0.11427 | -0.038 | 7.887
15 | 0.931 | 0.1202 | -0.04 | 7.743
15.5 | 0.959 | 0.12647 | -0.04 | 7.581
16 | 0.983 | 0.13979 | -0.04 | 7.033
16.5 | 1.009 | 0.13217 | -0.04 | 7.635
17 | 1.036 | 0.1361 | -0.041 | 7.616
17.5 | 1.064 | 0.14214 | -0.041 | 7.485
18 | 1.094 | 0.14552 | -0.043 | 7.52
18.5 | 1.124 | 0.14952 | -0.045 | 7.516
19 | 1.155 | 0.15555 | -0.046 | 7.425
19.5 | 1.181 | 0.16563 | -0.047 | 7.133
20 | 1.202 | 0.16125 | -0.045 | 7.452

## 72. Re 4M Mach 0.50 (2)
BIGFOIL.COM POLAR EXPORT
GA 35A211
GA 35A211 |  |  |  | Cl Max: | 1.2493 | at alpha= | 8.5 | deg
XFOIL ncrit=9 |  |  |  | L/D Max: | 121.491 | at alpha= | 3 | deg
Re: | 4000000 |  |  | Cd Min: | 0.27705 | at alpha= | -20 | deg
Mach: | 0.5 |  |  | Cl=0 at alpha= | -1.7268 | deg
|  |  |  | @ Cl=0.1, Cd= | 0.0053438
|  |  |  | @ Cl=0.4, Cd= | 0.0043138
|  |  |  | @ Cl=0.6, Cd= | 0.0049553
alpha (deg) | Cl | Cd | Cm | Cl/Cd
-20 | -0.8353 | 0.27705 | 0.0779 | -3.015
-19.5 | -0.813 | 0.26855 | 0.0725 | -3.0274
-19 | -0.7921 | 0.26028 | 0.0674 | -3.0433
-18.5 | -0.7698 | 0.25239 | 0.0623 | -3.05
-18 | -0.7475 | 0.24437 | 0.0573 | -3.0589
-17.5 | -0.7247 | 0.23581 | 0.0524 | -3.0732
-17 | -0.703 | 0.22679 | 0.0474 | -3.0998
-16.5 | -0.6818 | 0.21816 | 0.0426 | -3.1252
-16 | -0.6612 | 0.2097 | 0.0379 | -3.1531
-15.5 | -0.4196 | 0.16122 | 0.0011 | -2.6027
-15 | -0.4081 | 0.1562 | -0.0015 | -2.6127
-14.5 | -0.6054 | 0.18352 | 0.0245 | -3.2988
-14 | -0.587 | 0.176 | 0.0206 | -3.3352
-13.5 | -0.5685 | 0.16869 | 0.0169 | -3.3701
-13 | -0.5505 | 0.16008 | 0.0127 | -3.4389
-12.5 | -0.5358 | 0.15142 | 0.0088 | -3.5385
-12 | -0.5222 | 0.14304 | 0.0051 | -3.6507
-11.5 | -0.5098 | 0.13459 | 0.0014 | -3.7878
-11 | -0.4994 | 0.12614 | -0.0021 | -3.9591
-10.5 | -0.4921 | 0.11764 | -0.0057 | -4.1831
-10 | -0.4862 | 0.10926 | -0.0092 | -4.4499
-9.5 | -0.4841 | 0.1008 | -0.0122 | -4.8026
-9 | -0.4825 | 0.09146 | -0.0168 | -5.2755
-8.5 | -0.484 | 0.08142 | -0.0223 | -5.9445
-8 | -0.486 | 0.0712 | -0.0288 | -6.8258
-7.5 | -0.4915 | 0.0575 | -0.0423 | -8.5478
-7 | -0.5119 | 0.04533 | -0.0544 | -11.2927
-6.5 | -0.5103 | 0.03655 | -0.0569 | -13.9617
-6 | -0.4891 | 0.02918 | -0.0565 | -16.7615
-5.5 | -0.4572 | 0.02197 | -0.0542 | -20.8102
-5 | -0.4142 | 0.01557 | -0.0509 | -26.6024
-4.5 | -0.3632 | 0.01042 | -0.0473 | -34.856
-4 | -0.3025 | 0.00855 | -0.0449 | -35.3801
-3.5 | -0.237 | 0.0077 | -0.0435 | -30.7792
-3 | -0.1712 | 0.00699 | -0.0424 | -24.4921
-2.5 | -0.104 | 0.00662 | -0.0419 | -15.71
-1.5 | 0.0305 | 0.00614 | -0.0415 | 4.9674
-1 | 0.0937 | 0.00543 | -0.0412 | 17.256
-0.5 | 0.1544 | 0.0046 | -0.0406 | 33.5652
0 | 0.2199 | 0.00436 | -0.0406 | 50.4358
0.5 | 0.2863 | 0.00428 | -0.0407 | 66.8925
1 | 0.352 | 0.00427 | -0.0407 | 82.4356
1.5 | 0.4178 | 0.00433 | -0.0407 | 96.4896
2 | 0.4835 | 0.00444 | -0.0405 | 108.8964
2.5 | 0.5487 | 0.00461 | -0.0402 | 119.0239
3 | 0.6111 | 0.00503 | -0.0394 | 121.4911
3.5 | 0.6686 | 0.00585 | -0.0377 | 114.2906
4 | 0.7263 | 0.00654 | -0.0357 | 111.055
4.5 | 0.787 | 0.00701 | -0.0338 | 112.2682
5 | 0.8622 | 0.00755 | -0.0347 | 114.1987
6 | 1.0046 | 0.0091 | -0.0341 | 110.3956
6.5 | 1.0623 | 0.00987 | -0.0305 | 107.6292
7 | 1.1217 | 0.01077 | -0.0268 | 104.1504
7.5 | 1.1802 | 0.01183 | -0.0227 | 99.7633
8 | 1.228 | 0.01359 | -0.0168 | 90.3606
8.5 | 1.2493 | 0.01643 | -0.008 | 76.0377
9 | 1.2465 | 0.02128 | 0.0003 | 58.5761
9.5 | 1.2272 | 0.02822 | 0.006 | 43.4869
10 | 1.1979 | 0.03673 | 0.0083 | 32.6137
10.5 | 1.163 | 0.04665 | 0.0073 | 24.9303
11 | 1.1264 | 0.05794 | 0.0034 | 19.4408
11.5 | 1.0915 | 0.0707 | -0.0031 | 15.4385
12 | 1.0596 | 0.08473 | -0.0112 | 12.5056
12.5 | 1.0313 | 0.09928 | -0.0189 | 10.3878
13 | 1.0046 | 0.113 | -0.0254 | 8.8903
13.5 | 0.981 | 0.12659 | -0.0325 | 7.7494

## 73. Re 5M Mach 0.00 (1)
BIGFOIL.COM POLAR EXPORT
GA 35A211
GA 35A211 |  |  |  | Cl Max: | 1.235 | at alpha= | 11 | deg
JavaFoil+Calcfoil stall+Eppler ext transition |  |  |  | L/D Max: | 106.041 | at alpha= | 4 | deg
Re: | 5000000 |  |  | Cd Min: | 0.00523 | at alpha= | -0.5 | deg
Mach: | 0 |  |  | Cl=0 at alpha= | -1.6583 | deg
|  |  |  | @ Cl=0.1, Cd= | 0.0052933
|  |  |  | @ Cl=0.4, Cd= | 0.0056003
|  |  |  | @ Cl=0.6, Cd= | 0.0059415
alpha (deg) | Cl | Cd | Cm | Cl/Cd
-16 | -0.447 | 0.10758 | -0.005 | -4.16
-15.5 | -0.463 | 0.10231 | -0.006 | -4.525
-15 | -0.478 | 0.09772 | -0.006 | -4.893
-14.5 | -0.493 | 0.09358 | -0.006 | -5.264
-14 | -0.506 | 0.08954 | -0.007 | -5.657
-13.5 | -0.52 | 0.08492 | -0.007 | -6.119
-13 | -0.532 | 0.07944 | -0.008 | -6.695
-12.5 | -0.543 | 0.0743 | -0.008 | -7.307
-12 | -0.648 | 0.01599 | -0.014 | -40.51
-11.5 | -0.674 | 0.01231 | -0.016 | -54.75
-11 | -0.681 | 0.01109 | -0.016 | -61.405
-10.5 | -0.681 | 0.01086 | -0.017 | -62.676
-10 | -0.676 | 0.01035 | -0.018 | -65.362
-9.5 | -0.667 | 0.01032 | -0.019 | -64.666
-9 | -0.653 | 0.00987 | -0.019 | -66.159
-8.5 | -0.635 | 0.00958 | -0.02 | -66.259
-8 | -0.611 | 0.00879 | -0.021 | -69.51
-7.5 | -0.582 | 0.00852 | -0.022 | -68.33
-7 | -0.549 | 0.00816 | -0.022 | -67.275
-6.5 | -0.511 | 0.00786 | -0.023 | -65.071
-6 | -0.47 | 0.00768 | -0.024 | -61.179
-5.5 | -0.424 | 0.00741 | -0.025 | -57.25
-5 | -0.375 | 0.00772 | -0.026 | -48.612
-4.5 | -0.324 | 0.00738 | -0.026 | -43.907
-4 | -0.27 | 0.0074 | -0.027 | -36.495
-3.5 | -0.215 | 0.00714 | -0.028 | -30.045
-3 | -0.158 | 0.00688 | -0.029 | -22.913
-2.5 | -0.1 | 0.00683 | -0.03 | -14.575
-2 | -0.041 | 0.0067 | -0.03 | -6.078
-1.5 | 0.019 | 0.00671 | -0.031 | 2.758
-1 | 0.078 | 0.00533 | -0.032 | 14.639
-0.5 | 0.138 | 0.00523 | -0.033 | 26.327
0 | 0.199 | 0.00526 | -0.034 | 37.741
0.5 | 0.259 | 0.00539 | -0.034 | 48.036
1 | 0.319 | 0.00539 | -0.035 | 59.147
1.5 | 0.378 | 0.00556 | -0.036 | 68.039
2 | 0.438 | 0.00567 | -0.037 | 77.28
2.5 | 0.498 | 0.00577 | -0.038 | 86.391
3 | 0.558 | 0.00597 | -0.038 | 93.419
3.5 | 0.617 | 0.00593 | -0.039 | 104.006
4 | 0.676 | 0.00637 | -0.04 | 106.041
4.5 | 0.733 | 0.00753 | -0.041 | 97.395
5 | 0.79 | 0.00791 | -0.042 | 99.89
5.5 | 0.845 | 0.00844 | -0.042 | 100.042
6 | 0.898 | 0.00946 | -0.043 | 94.882
6.5 | 0.949 | 0.00964 | -0.044 | 98.443
7 | 0.997 | 0.01 | -0.045 | 99.677
7.5 | 1.042 | 0.01036 | -0.045 | 100.628
8 | 1.085 | 0.01082 | -0.046 | 100.231
8.5 | 1.123 | 0.01093 | -0.047 | 102.736
9 | 1.157 | 0.01148 | -0.048 | 100.828
9.5 | 1.188 | 0.01209 | -0.049 | 98.219
10 | 1.213 | 0.01273 | -0.049 | 95.269
10.5 | 1.231 | 0.01341 | -0.05 | 91.8
11 | 1.235 | 0.01425 | -0.051 | 86.677
11.5 | 1.233 | 0.01495 | -0.052 | 82.467
12 | 1.223 | 0.01636 | -0.052 | 74.714
12.5 | 1.179 | 0.01801 | -0.052 | 65.453
13 | 1.146 | 0.02013 | -0.052 | 56.92
13.5 | 1.106 | 0.02298 | -0.052 | 48.143
14 | 1.061 | 0.02719 | -0.052 | 39.023
14.5 | 1.003 | 0.036 | -0.051 | 27.868
15 | 0.939 | 0.04983 | -0.049 | 18.849
15.5 | 0.846 | 0.08807 | -0.041 | 9.602
16 | 0.796 | 0.10538 | -0.037 | 7.553

## 74. Re 5M Mach 0.00 (2)
BIGFOIL.COM POLAR EXPORT
GA 35A211
GA 35A211 |  |  |  | Cl Max: | 1.7289 | at alpha= | 18 | deg
XFOIL ncrit=9 |  |  |  | L/D Max: | 116.538 | at alpha= | 6.5 | deg
Re: | 5000000 |  |  | Cd Min: | 0.07041 | at alpha= | 20 | deg
Mach: | 0 |  |  | Cl=0 at alpha= | -1.7089 | deg
|  |  |  | @ Cl=0.1, Cd= | 0.0047156
|  |  |  | @ Cl=0.4, Cd= | 0.0041028
|  |  |  | @ Cl=0.6, Cd= | 0.0054567
alpha (deg) | Cl | Cd | Cm | Cl/Cd
-14.5 | -1.1035 | 0.04521 | -0.044 | -24.4083
-14 | -1.1386 | 0.03525 | -0.0491 | -32.3007
-13.5 | -1.1471 | 0.03083 | -0.046 | -37.2073
-13 | -1.1295 | 0.02741 | -0.0438 | -41.2076
-12.5 | -1.1015 | 0.02461 | -0.0421 | -44.7582
-12 | -1.0686 | 0.02204 | -0.0404 | -48.4846
-11.5 | -1.0325 | 0.01966 | -0.0388 | -52.5178
-11 | -0.988 | 0.01753 | -0.0384 | -56.3605
-10.5 | -0.9372 | 0.01559 | -0.0389 | -60.1155
-10 | -0.8949 | 0.01419 | -0.037 | -63.0655
-9.5 | -0.8481 | 0.01294 | -0.036 | -65.541
-9 | -0.799 | 0.01185 | -0.0353 | -67.4262
-8.5 | -0.7482 | 0.0109 | -0.0348 | -68.6422
-8 | -0.6962 | 0.01013 | -0.0344 | -68.7266
-7.5 | -0.6426 | 0.0096 | -0.0343 | -66.9375
-7 | -0.5884 | 0.00913 | -0.0342 | -64.4469
-6.5 | -0.5336 | 0.00875 | -0.0342 | -60.9829
-5.5 | -0.4258 | 0.00754 | -0.0338 | -56.4721
-5 | -0.3701 | 0.00723 | -0.0339 | -51.1895
-4.5 | -0.3143 | 0.00693 | -0.034 | -45.3535
-4 | -0.2583 | 0.00667 | -0.0342 | -38.7256
-3.5 | -0.2021 | 0.00646 | -0.0343 | -31.2848
-3 | -0.1458 | 0.00621 | -0.0345 | -23.4783
-2.5 | -0.0891 | 0.00605 | -0.0347 | -14.7273
-2 | -0.0326 | 0.00585 | -0.0349 | -5.5726
-1.5 | 0.0234 | 0.00559 | -0.0351 | 4.186
-1 | 0.0775 | 0.005 | -0.0351 | 15.5
-0.5 | 0.1305 | 0.00433 | -0.0349 | 30.1386
0 | 0.1855 | 0.00407 | -0.035 | 45.5774
0.5 | 0.2417 | 0.00404 | -0.0352 | 59.8267
1 | 0.2968 | 0.004 | -0.0352 | 74.2
1.5 | 0.3527 | 0.004 | -0.0353 | 88.175
2 | 0.4079 | 0.00412 | -0.0354 | 99.0049
2.5 | 0.4628 | 0.00428 | -0.0354 | 108.1308
3 | 0.5169 | 0.0045 | -0.0353 | 114.8667
3.5 | 0.5671 | 0.00516 | -0.0346 | 109.9031
4 | 0.6181 | 0.00562 | -0.034 | 109.9822
4.5 | 0.6684 | 0.00605 | -0.0331 | 110.4793
5 | 0.723 | 0.0064 | -0.0331 | 112.9688
6.5 | 0.909 | 0.0078 | -0.0388 | 116.5385
7 | 0.957 | 0.00827 | -0.0375 | 115.7195
7.5 | 1.0055 | 0.00875 | -0.0365 | 114.9143
8 | 1.0553 | 0.00925 | -0.0357 | 114.0865
8.5 | 1.1058 | 0.00972 | -0.0351 | 113.7654
9 | 1.1554 | 0.0103 | -0.0345 | 112.1748
9.5 | 1.2059 | 0.01079 | -0.034 | 111.7609
10 | 1.2553 | 0.01137 | -0.0335 | 110.4046
10.5 | 1.3027 | 0.01212 | -0.0326 | 107.4835
11 | 1.3502 | 0.0128 | -0.0318 | 105.4844
11.5 | 1.3972 | 0.01346 | -0.031 | 103.8039
12 | 1.4426 | 0.01421 | -0.03 | 101.5201
12.5 | 1.4857 | 0.01507 | -0.0288 | 98.5866
13 | 1.5241 | 0.01621 | -0.0269 | 94.0222
13.5 | 1.5606 | 0.01728 | -0.0247 | 90.3125
14 | 1.5921 | 0.01833 | -0.0218 | 86.8576
14.5 | 1.6203 | 0.0196 | -0.0188 | 82.6684
15 | 1.646 | 0.02115 | -0.0161 | 77.8251
15.5 | 1.6694 | 0.02303 | -0.0136 | 72.4881
16 | 1.6901 | 0.02527 | -0.0115 | 66.8817
16.5 | 1.7075 | 0.02796 | -0.0097 | 61.0694
17 | 1.721 | 0.03115 | -0.0082 | 55.2488
17.5 | 1.7288 | 0.03502 | -0.0068 | 49.3661
18 | 1.7289 | 0.03983 | -0.0058 | 43.407
18.5 | 1.7202 | 0.04587 | -0.0054 | 37.5016
19 | 1.6978 | 0.05403 | -0.0061 | 31.4233
19.5 | 1.6869 | 0.06135 | -0.0075 | 27.4963
20 | 1.6671 | 0.07041 | -0.0101 | 23.677

## 75. Re 5M Mach 0.10 (1)
BIGFOIL.COM POLAR EXPORT
GA 35A211
GA 35A211 |  |  |  | Cl Max: | 1.228 | at alpha= | 11 | deg
JavaFoil+Calcfoil stall+Eppler ext transition |  |  |  | L/D Max: | 106.504 | at alpha= | 4 | deg
Re: | 5000000 |  |  | Cd Min: | 0.00523 | at alpha= | -0.5 | deg
Mach: | 0.1 |  |  | Cl=0 at alpha= | -1.6583 | deg
|  |  |  | @ Cl=0.1, Cd= | 0.0052997
|  |  |  | @ Cl=0.4, Cd= | 0.0056028
|  |  |  | @ Cl=0.6, Cd= | 0.0059503
alpha (deg) | Cl | Cd | Cm | Cl/Cd
-15.5 | -0.419 | 0.1042 | -0.005 | -4.02
-15 | -0.437 | 0.09796 | -0.006 | -4.461
-14.5 | -0.454 | 0.09452 | -0.006 | -4.804
-14 | -0.471 | 0.08938 | -0.007 | -5.269
-13.5 | -0.487 | 0.08533 | -0.007 | -5.705
-13 | -0.502 | 0.0806 | -0.007 | -6.224
-12.5 | -0.516 | 0.07564 | -0.008 | -6.816
-12 | -0.602 | 0.02187 | -0.014 | -27.53
-11.5 | -0.644 | 0.01305 | -0.015 | -49.35
-11 | -0.66 | 0.01121 | -0.016 | -58.91
-10.5 | -0.664 | 0.01099 | -0.017 | -60.358
-10 | -0.662 | 0.01048 | -0.018 | -63.205
-9.5 | -0.656 | 0.01039 | -0.019 | -63.199
-9 | -0.645 | 0.00996 | -0.019 | -64.817
-8.5 | -0.629 | 0.00958 | -0.02 | -65.669
-8 | -0.607 | 0.00886 | -0.021 | -68.545
-7.5 | -0.58 | 0.0085 | -0.022 | -68.269
-7 | -0.548 | 0.00823 | -0.023 | -66.635
-6.5 | -0.511 | 0.00792 | -0.023 | -64.558
-6 | -0.47 | 0.00788 | -0.024 | -59.637
-5.5 | -0.425 | 0.00746 | -0.025 | -56.959
-5 | -0.377 | 0.00775 | -0.026 | -48.573
-4.5 | -0.325 | 0.00732 | -0.027 | -44.45
-4 | -0.271 | 0.00734 | -0.027 | -36.95
-3.5 | -0.216 | 0.00718 | -0.028 | -30.033
-3 | -0.158 | 0.007 | -0.029 | -22.609
-2.5 | -0.1 | 0.00685 | -0.03 | -14.593
-2 | -0.041 | 0.00677 | -0.031 | -6.052
-1.5 | 0.019 | 0.00668 | -0.031 | 2.783
-1 | 0.078 | 0.00534 | -0.032 | 14.681
-0.5 | 0.138 | 0.00523 | -0.033 | 26.441
0 | 0.2 | 0.00531 | -0.034 | 37.581
0.5 | 0.26 | 0.00533 | -0.035 | 48.771
1 | 0.32 | 0.00539 | -0.035 | 59.452
1.5 | 0.38 | 0.00557 | -0.036 | 68.348
2 | 0.441 | 0.00567 | -0.037 | 77.68
2.5 | 0.501 | 0.00582 | -0.038 | 86.019
3 | 0.561 | 0.00599 | -0.039 | 93.577
3.5 | 0.62 | 0.00593 | -0.039 | 104.554
4 | 0.679 | 0.00638 | -0.04 | 106.504
4.5 | 0.737 | 0.00761 | -0.041 | 96.821
5 | 0.794 | 0.0079 | -0.042 | 100.425
5.5 | 0.849 | 0.00845 | -0.043 | 100.469
6 | 0.902 | 0.00954 | -0.043 | 94.506
6.5 | 0.953 | 0.00971 | -0.044 | 98.119
7 | 1.001 | 0.01008 | -0.045 | 99.27
7.5 | 1.046 | 0.01041 | -0.046 | 100.448
8 | 1.087 | 0.01092 | -0.046 | 99.565
8.5 | 1.125 | 0.011 | -0.047 | 102.264
9 | 1.159 | 0.01158 | -0.048 | 100.087
9.5 | 1.187 | 0.01221 | -0.049 | 97.257
10 | 1.211 | 0.01283 | -0.05 | 94.447
10.5 | 1.227 | 0.01358 | -0.05 | 90.308
11 | 1.228 | 0.01446 | -0.051 | 84.933
11.5 | 1.221 | 0.0152 | -0.052 | 80.325
12 | 1.207 | 0.01663 | -0.053 | 72.584
12.5 | 1.154 | 0.01874 | -0.052 | 61.608
13 | 1.115 | 0.02108 | -0.052 | 52.903
13.5 | 1.07 | 0.02441 | -0.052 | 43.835
14 | 1.014 | 0.03072 | -0.051 | 33.023
14.5 | 0.932 | 0.0493 | -0.048 | 18.903
15 | 0.84 | 0.0834 | -0.041 | 10.069
15.5 | 0.784 | 0.10176 | -0.037 | 7.708
16 | 0.742 | 0.11132 | -0.036 | 6.663

## 76. Re 5M Mach 0.10 (2)
BIGFOIL.COM POLAR EXPORT
GA 35A211
GA 35A211 |  |  |  | Cl Max: | 1.7064 | at alpha= | 17 | deg
XFOIL ncrit=9 |  |  |  | L/D Max: | 116.361 | at alpha= | 6.5 | deg
Re: | 5000000 |  |  | Cd Min: | 0.08279 | at alpha= | 20 | deg
Mach: | 0.1 |  |  | Cl=0 at alpha= | -1.7096 | deg
|  |  |  | @ Cl=0.1, Cd= | 0.0047062
|  |  |  | @ Cl=0.4, Cd= | 0.0041075
|  |  |  | @ Cl=0.6, Cd= | 0.0054558
alpha (deg) | Cl | Cd | Cm | Cl/Cd
-12.5 | -1.0072 | 0.03697 | -0.0486 | -27.2437
-12 | -1.0287 | 0.02919 | -0.0451 | -35.2415
-11.5 | -1.0112 | 0.02448 | -0.0427 | -41.3072
-11 | -0.9811 | 0.02101 | -0.0406 | -46.6968
-10.5 | -0.9333 | 0.01794 | -0.0414 | -52.0234
-10 | -0.8947 | 0.0159 | -0.039 | -56.2704
-9.5 | -0.8499 | 0.01414 | -0.0376 | -60.1061
-9 | -0.8019 | 0.01269 | -0.0366 | -63.1915
-8.5 | -0.7517 | 0.01148 | -0.0359 | -65.4791
-8 | -0.7 | 0.01052 | -0.0353 | -66.5399
-7.5 | -0.6466 | 0.00982 | -0.035 | -65.8452
-7 | -0.5921 | 0.0093 | -0.0348 | -63.6667
-6.5 | -0.5371 | 0.00884 | -0.0347 | -60.7579
-6 | -0.4844 | 0.00792 | -0.0342 | -61.1616
-5.5 | -0.4285 | 0.0076 | -0.0342 | -56.3816
-5 | -0.3725 | 0.00728 | -0.0343 | -51.1676
-4.5 | -0.3163 | 0.00697 | -0.0343 | -45.3802
-4 | -0.2599 | 0.0067 | -0.0344 | -38.791
-3.5 | -0.2033 | 0.00647 | -0.0346 | -31.4219
-3 | -0.1467 | 0.00622 | -0.0347 | -23.5852
-2.5 | -0.0896 | 0.00606 | -0.0349 | -14.7855
-2 | -0.0327 | 0.00587 | -0.0351 | -5.5707
-1.5 | 0.0236 | 0.0056 | -0.0353 | 4.2143
-0.5 | 0.1313 | 0.00434 | -0.0351 | 30.2535
0 | 0.1866 | 0.00407 | -0.0351 | 45.8477
0.5 | 0.2431 | 0.00404 | -0.0353 | 60.1733
1 | 0.2986 | 0.00401 | -0.0354 | 74.4638
1.5 | 0.3548 | 0.00401 | -0.0355 | 88.4788
2 | 0.4104 | 0.00413 | -0.0356 | 99.3705
2.5 | 0.4655 | 0.00429 | -0.0356 | 108.5082
3 | 0.5199 | 0.00452 | -0.0354 | 115.0221
3.5 | 0.5703 | 0.00519 | -0.0348 | 109.8844
4 | 0.6217 | 0.00565 | -0.0341 | 110.0354
4.5 | 0.6724 | 0.00607 | -0.0332 | 110.7743
5 | 0.7273 | 0.00643 | -0.0332 | 113.1104
6 | 0.8524 | 0.00733 | -0.0369 | 116.2892
6.5 | 0.9146 | 0.00786 | -0.0387 | 116.3613
7 | 0.9626 | 0.00832 | -0.0374 | 115.6971
7.5 | 1.0115 | 0.00882 | -0.0362 | 114.6825
8 | 1.0618 | 0.00931 | -0.0354 | 114.0494
8.5 | 1.1126 | 0.00982 | -0.0347 | 113.2994
9 | 1.1629 | 0.01039 | -0.034 | 111.9249
9.5 | 1.2137 | 0.01091 | -0.0335 | 111.2466
10 | 1.2633 | 0.01153 | -0.0328 | 109.5663
10.5 | 1.3105 | 0.01235 | -0.0317 | 106.1134
11 | 1.359 | 0.01299 | -0.0309 | 104.6189
11.5 | 1.4059 | 0.0137 | -0.0299 | 102.6204
12 | 1.4511 | 0.01452 | -0.0286 | 99.938
12.5 | 1.4931 | 0.0155 | -0.027 | 96.329
13 | 1.53 | 0.01677 | -0.0247 | 91.2343
13.5 | 1.565 | 0.01778 | -0.022 | 88.0202
14 | 1.5947 | 0.019 | -0.0188 | 83.9316
14.5 | 1.6215 | 0.0205 | -0.0158 | 79.0976
15 | 1.6459 | 0.02232 | -0.013 | 73.741
15.5 | 1.6674 | 0.02454 | -0.0106 | 67.9462
16 | 1.6857 | 0.0272 | -0.0086 | 61.9743
16.5 | 1.6993 | 0.03043 | -0.0068 | 55.8429
17 | 1.7064 | 0.03445 | -0.0053 | 49.5327
17.5 | 1.7049 | 0.03952 | -0.0042 | 43.1402
18 | 1.6886 | 0.04648 | -0.0037 | 36.3296
18.5 | 1.6743 | 0.05381 | -0.0044 | 31.115
19 | 1.6605 | 0.06164 | -0.006 | 26.9387
19.5 | 1.6393 | 0.07105 | -0.0088 | 23.0725
20 | 1.6058 | 0.08279 | -0.0131 | 19.3961

## 77. Re 5M Mach 0.25 (1)
BIGFOIL.COM POLAR EXPORT
GA 35A211
GA 35A211 |  |  |  | Cl Max: | 1.187 | at alpha= | 10 | deg
JavaFoil+Calcfoil stall+Eppler ext transition |  |  |  | L/D Max: | 104.902 | at alpha= | 3.5 | deg
Re: | 5000000 |  |  | Cd Min: | 0.00524 | at alpha= | -0.5 | deg
Mach: | 0.25 |  |  | Cl=0 at alpha= | -1.6557 | deg
|  |  |  | @ Cl=0.1, Cd= | 0.0053226
|  |  |  | @ Cl=0.4, Cd= | 0.0055461
|  |  |  | @ Cl=0.6, Cd= | 0.11649
alpha (deg) | Cl | Cd | Cm | Cl/Cd
-13.5 | -0.147 | 0.08622 | -0.007 | -1.7
-13 | -0.215 | 0.0816 | -0.008 | -2.633
-12.5 | -0.267 | 0.07745 | -0.008 | -3.451
-12 | -0.313 | 0.07283 | -0.009 | -4.3
-11.5 | -0.354 | 0.06883 | -0.009 | -5.136
-11 | -0.391 | 0.06328 | -0.01 | -6.174
-10.5 | -0.501 | 0.01308 | -0.017 | -38.322
-10 | -0.541 | 0.01111 | -0.018 | -48.676
-9.5 | -0.562 | 0.0109 | -0.019 | -51.55
-9 | -0.574 | 0.01038 | -0.02 | -55.299
-8.5 | -0.578 | 0.01 | -0.021 | -57.806
-8 | -0.573 | 0.00924 | -0.022 | -62.001
-7.5 | -0.559 | 0.00871 | -0.022 | -64.182
-7 | -0.537 | 0.00841 | -0.023 | -63.822
-6.5 | -0.507 | 0.00809 | -0.024 | -62.716
-6 | -0.471 | 0.00779 | -0.025 | -60.467
-5.5 | -0.429 | 0.00775 | -0.026 | -55.38
-5 | -0.382 | 0.00777 | -0.026 | -49.198
-4.5 | -0.331 | 0.00745 | -0.027 | -44.468
-4 | -0.277 | 0.00726 | -0.028 | -38.185
-3.5 | -0.221 | 0.00726 | -0.029 | -30.412
-3 | -0.162 | 0.00706 | -0.03 | -22.981
-2.5 | -0.103 | 0.00694 | -0.031 | -14.793
-2 | -0.042 | 0.00678 | -0.031 | -6.2
-1.5 | 0.019 | 0.00669 | -0.032 | 2.855
-1 | 0.081 | 0.00536 | -0.033 | 15.037
-0.5 | 0.142 | 0.00524 | -0.034 | 27.139
0 | 0.205 | 0.0053 | -0.035 | 38.714
0.5 | 0.267 | 0.0054 | -0.036 | 49.451
1 | 0.329 | 0.00555 | -0.036 | 59.364
1.5 | 0.391 | 0.00552 | -0.037 | 70.819
2 | 0.453 | 0.0057 | -0.038 | 79.445
2.5 | 0.514 | 0.00583 | -0.039 | 88.256
3 | 0.576 | 0.00607 | -0.04 | 94.819
3.5 | 0.637 | 0.00607 | -0.041 | 104.902
4 | 0.698 | 0.00744 | -0.041 | 93.735
4.5 | 0.757 | 0.00773 | -0.042 | 97.848
5 | 0.814 | 0.00804 | -0.043 | 101.287
5.5 | 0.87 | 0.00873 | -0.044 | 99.7
6 | 0.923 | 0.00982 | -0.045 | 93.972
6.5 | 0.974 | 0.0101 | -0.045 | 96.4
7 | 1.02 | 0.01046 | -0.046 | 97.523
7.5 | 1.063 | 0.0109 | -0.047 | 97.533
8 | 1.1 | 0.01148 | -0.048 | 95.874
8.5 | 1.132 | 0.01157 | -0.049 | 97.863
9 | 1.158 | 0.01221 | -0.049 | 94.81
9.5 | 1.176 | 0.01345 | -0.05 | 87.419
10 | 1.187 | 0.01376 | -0.051 | 86.22
10.5 | 1.184 | 0.01465 | -0.052 | 80.828
11 | 1.159 | 0.01559 | -0.052 | 74.314
11.5 | 1.091 | 0.01833 | -0.052 | 59.537
12 | 1.027 | 0.02091 | -0.052 | 49.13
12.5 | 0.946 | 0.02575 | -0.051 | 36.736
13 | 0.784 | 0.0667 | -0.041 | 11.749
13.5 | 0.686 | 0.09131 | -0.033 | 7.511
14 | 0.606 | 0.10084 | -0.031 | 6.011
14.5 | 0.523 | 0.10972 | -0.031 | 4.769
15 | 0.436 | 0.11649 | -0.031 | 3.746

## 78. Re 5M Mach 0.25 (2)
BIGFOIL.COM POLAR EXPORT
GA 35A211
GA 35A211 |  |  |  | Cl Max: | 1.5876 | at alpha= | 15 | deg
XFOIL ncrit=9 |  |  |  | L/D Max: | 116.514 | at alpha= | 5.5 | deg
Re: | 5000000 |  |  | Cd Min: | 0.18477 | at alpha= | 20 | deg
Mach: | 0.25 |  |  | Cl=0 at alpha= | -1.7132 | deg
|  |  |  | @ Cl=0.1, Cd= | 0.0047964
|  |  |  | @ Cl=0.4, Cd= | 0.0041244
|  |  |  | @ Cl=0.6, Cd= | 0.0054334
alpha (deg) | Cl | Cd | Cm | Cl/Cd
-13 | -0.5672 | 0.14815 | 0.0119 | -3.8286
-12.5 | -0.5551 | 0.14044 | 0.0086 | -3.9526
-12 | -0.5475 | 0.13197 | 0.005 | -4.1487
-11 | -0.5775 | 0.10475 | -0.0062 | -5.5131
-10.5 | -0.5831 | 0.09418 | -0.0116 | -6.1913
-10 | -0.5927 | 0.08266 | -0.0186 | -7.1703
-9.5 | -0.6375 | 0.05933 | -0.0417 | -10.745
-9 | -0.6729 | 0.04733 | -0.0474 | -14.2172
-8.5 | -0.6792 | 0.03615 | -0.0476 | -18.7884
-8 | -0.7069 | 0.01605 | -0.0423 | -44.0436
-7.5 | -0.6615 | 0.01274 | -0.0403 | -51.9231
-7 | -0.6097 | 0.0109 | -0.039 | -55.9358
-6.5 | -0.5543 | 0.00988 | -0.0382 | -56.1032
-6 | -0.4981 | 0.00904 | -0.0375 | -55.0996
-5.5 | -0.4438 | 0.00791 | -0.0365 | -56.1062
-5 | -0.3855 | 0.00754 | -0.0363 | -51.1273
-4.5 | -0.3272 | 0.00717 | -0.0361 | -45.6346
-4 | -0.2687 | 0.00684 | -0.036 | -39.2836
-3.5 | -0.21 | 0.00656 | -0.036 | -32.0122
-3 | -0.1513 | 0.00631 | -0.036 | -23.9778
-2.5 | -0.0925 | 0.00611 | -0.0361 | -15.1391
-2 | -0.0335 | 0.00592 | -0.0363 | -5.6588
-1.5 | 0.0249 | 0.00567 | -0.0364 | 4.3915
-0.5 | 0.1358 | 0.00438 | -0.0361 | 31.0046
0 | 0.1927 | 0.00411 | -0.0362 | 46.8856
0.5 | 0.2513 | 0.00407 | -0.0364 | 61.7445
1 | 0.3084 | 0.00405 | -0.0364 | 76.1481
1.5 | 0.3664 | 0.00406 | -0.0365 | 90.2463
2 | 0.4238 | 0.00417 | -0.0366 | 101.6307
2.5 | 0.4808 | 0.00435 | -0.0365 | 110.5287
3 | 0.5367 | 0.00463 | -0.0363 | 115.9179
3.5 | 0.5886 | 0.00533 | -0.0355 | 110.4315
4 | 0.6415 | 0.00581 | -0.0347 | 110.4131
4.5 | 0.6943 | 0.0062 | -0.0337 | 111.9839
5 | 0.7511 | 0.00655 | -0.0334 | 114.6718
5.5 | 0.8156 | 0.007 | -0.035 | 116.5143
6.5 | 0.9437 | 0.00812 | -0.038 | 116.2192
7 | 0.9928 | 0.00867 | -0.0361 | 114.5098
7.5 | 1.0445 | 0.00921 | -0.0347 | 113.4093
8 | 1.0977 | 0.00973 | -0.0336 | 112.816
8.5 | 1.1501 | 0.01039 | -0.0323 | 110.693
9 | 1.2036 | 0.01096 | -0.0312 | 109.8175
9.5 | 1.2555 | 0.01168 | -0.0299 | 107.4914
10 | 1.3051 | 0.0126 | -0.0281 | 103.5794
10.5 | 1.3554 | 0.0134 | -0.0264 | 101.1493
11 | 1.4034 | 0.01435 | -0.0244 | 97.7979
11.5 | 1.4478 | 0.01549 | -0.0219 | 93.4668
12 | 1.4809 | 0.01722 | -0.0179 | 85.9988
12.5 | 1.5121 | 0.01867 | -0.0137 | 80.9909
13 | 1.5391 | 0.02052 | -0.0096 | 75.0049
13.5 | 1.5605 | 0.023 | -0.0059 | 67.8478
14 | 1.5764 | 0.02618 | -0.0026 | 60.2139
14.5 | 1.586 | 0.0302 | 0 | 52.5166
15 | 1.5876 | 0.03521 | 0.0019 | 45.0895
15.5 | 1.58 | 0.04145 | 0.0029 | 38.1182
16 | 1.5625 | 0.04915 | 0.0028 | 31.7904
16.5 | 1.5364 | 0.05865 | 0.0008 | 26.1961
17 | 1.5032 | 0.07001 | -0.003 | 21.4712
17.5 | 1.4614 | 0.0836 | -0.0088 | 17.4809
18 | 1.4115 | 0.09947 | -0.0166 | 14.1902
18.5 | 1.354 | 0.11758 | -0.026 | 11.5156
19 | 1.2857 | 0.13835 | -0.0372 | 9.2931
19.5 | 1.2115 | 0.1616 | -0.051 | 7.4969
20 | 1.1507 | 0.18477 | -0.0658 | 6.2277

## 79. Re 5M Mach 0.50 (1)
BIGFOIL.COM POLAR EXPORT
GA 35A211
GA 35A211 |  |  |  | Cl Max: | 1.202 | at alpha= | 20 | deg
JavaFoil+Calcfoil stall+Eppler ext transition |  |  |  | L/D Max: | 99.176 | at alpha= | 3.5 | deg
Re: | 5000000 |  |  | Cd Min: | 0.00549 | at alpha= | -0.5 | deg
Mach: | 0.5 |  |  | Cl=0 at alpha= | -1.6544 | deg
|  |  |  | @ Cl=0.1, Cd= | 0.0066615
|  |  |  | @ Cl=0.4, Cd= | 0.0057939
|  |  |  | @ Cl=0.6, Cd= | 0.0063003
alpha (deg) | Cl | Cd | Cm | Cl/Cd
-20 | -0.995 | 0.15918 | -0.003 | -6.251
-19.5 | -0.969 | 0.15545 | -0.003 | -6.233
-19 | -0.944 | 0.16376 | -0.004 | -5.763
-18.5 | -0.919 | 0.14919 | -0.004 | -6.162
-18 | -0.893 | 0.14145 | -0.005 | -6.312
-17.5 | -0.866 | 0.13589 | -0.005 | -6.371
-17 | -0.838 | 0.13194 | -0.005 | -6.353
-16.5 | -0.809 | 0.1285 | -0.006 | -6.299
-16 | -0.782 | 0.12513 | -0.006 | -6.252
-15.5 | -0.756 | 0.11909 | -0.006 | -6.346
-15 | -0.729 | 0.11462 | -0.007 | -6.361
-14.5 | -0.702 | 0.10962 | -0.007 | -6.407
-14 | -0.676 | 0.10751 | -0.007 | -6.284
-13.5 | -0.649 | 0.10479 | -0.008 | -6.191
-13 | -0.622 | 0.09884 | -0.008 | -6.294
-12.5 | -0.594 | 0.09274 | -0.008 | -6.408
-12 | -0.568 | 0.0826 | -0.009 | -6.875
-11.5 | -0.541 | 0.07681 | -0.009 | -7.044
-11 | -0.514 | 0.0705 | -0.01 | -7.296
-10.5 | -0.488 | 0.06583 | -0.011 | -7.407
-10 | -0.461 | 0.06123 | -0.011 | -7.525
-9.5 | -0.431 | 0.0658 | -0.01 | -6.549
-9 | -0.404 | 0.05821 | -0.011 | -6.944
-8.5 | -0.379 | 0.05134 | -0.013 | -7.389
-8 | -0.43 | 0.01092 | -0.024 | -39.417
-7.5 | -0.324 | 0.04644 | -0.014 | -6.981
-7 | -0.363 | 0.01004 | -0.026 | -36.163
-6.5 | -0.33 | 0.00894 | -0.027 | -36.888
-6 | -0.296 | 0.00866 | -0.028 | -34.163
-5.5 | -0.262 | 0.00823 | -0.029 | -31.833
-5 | -0.341 | 0.00856 | -0.03 | -39.855
-4.5 | -0.338 | 0.00822 | -0.031 | -41.123
-4 | -0.296 | 0.00785 | -0.031 | -37.724
-3.5 | -0.241 | 0.00753 | -0.032 | -32.024
-3 | -0.179 | 0.00747 | -0.033 | -23.998
-2.5 | -0.114 | 0.00719 | -0.034 | -15.854
-2 | -0.047 | 0.00703 | -0.035 | -6.668
-1.5 | 0.021 | 0.00697 | -0.036 | 3.062
-1 | 0.09 | 0.00686 | -0.037 | 13.114
-0.5 | 0.159 | 0.00549 | -0.038 | 28.925
0 | 0.229 | 0.00549 | -0.039 | 41.804
0.5 | 0.299 | 0.00561 | -0.04 | 53.3
1 | 0.368 | 0.00578 | -0.041 | 63.713
1.5 | 0.437 | 0.00581 | -0.042 | 75.168
2 | 0.506 | 0.00602 | -0.043 | 84.073
2.5 | 0.575 | 0.00619 | -0.043 | 92.854
3 | 0.643 | 0.00649 | -0.044 | 99.059
3.5 | 0.711 | 0.00717 | -0.045 | 99.176
4 | 0.778 | 0.00856 | -0.046 | 90.891
4.5 | 0.842 | 0.00865 | -0.047 | 97.249
5 | 0.902 | 0.00913 | -0.048 | 98.762
5.5 | 0.957 | 0.01045 | -0.049 | 91.574
6 | 1.003 | 0.01153 | -0.05 | 86.991
6.5 | 1.035 | 0.0122 | -0.051 | 84.88
7 | 1.043 | 0.01305 | -0.052 | 79.898
7.5 | 0.991 | 0.01377 | -0.053 | 71.922
8 | 0.666 | 0.01492 | -0.053 | 44.646
8.5 | 0.685 | 0.01716 | -0.053 | 39.924
9 | 0.714 | 0.01827 | -0.054 | 39.087
9.5 | 0.745 | 0.01926 | -0.054 | 38.697
10 | 0.657 | 0.06408 | -0.035 | 10.254
10.5 | 0.674 | 0.07766 | -0.028 | 8.677
11 | 0.701 | 0.08047 | -0.028 | 8.713
11.5 | 0.731 | 0.08542 | -0.031 | 8.559
12 | 0.761 | 0.09045 | -0.033 | 8.411
12.5 | 0.788 | 0.10075 | -0.034 | 7.822
13 | 0.815 | 0.10042 | -0.034 | 8.113
13.5 | 0.843 | 0.10416 | -0.035 | 8.089
14 | 0.873 | 0.10717 | -0.037 | 8.147
14.5 | 0.902 | 0.11177 | -0.039 | 8.074
15 | 0.932 | 0.11579 | -0.04 | 8.052
15.5 | 0.96 | 0.12356 | -0.041 | 7.768
16 | 0.983 | 0.14003 | -0.04 | 7.022
16.5 | 1.01 | 0.12967 | -0.04 | 7.786
17 | 1.037 | 0.13365 | -0.041 | 7.759
17.5 | 1.066 | 0.13878 | -0.042 | 7.679
18 | 1.096 | 0.14217 | -0.044 | 7.71
18.5 | 1.128 | 0.14448 | -0.046 | 7.808
19 | 1.159 | 0.1499 | -0.047 | 7.73
19.5 | 1.184 | 0.15956 | -0.048 | 7.423
20 | 1.202 | 0.15729 | -0.046 | 7.643

## 80. Re 5M Mach 0.50 (2)
BIGFOIL.COM POLAR EXPORT
GA 35A211
GA 35A211 |  |  |  | Cl Max: | 1.2646 | at alpha= | 8.5 | deg
XFOIL ncrit=9 |  |  |  | L/D Max: | 118.065 | at alpha= | 2.5 | deg
Re: | 5000000 |  |  | Cd Min: | 0.25174 | at alpha= | -18.5 | deg
Mach: | 0.5 |  |  | Cl=0 at alpha= | -1.7251 | deg
|  |  |  | @ Cl=0.1, Cd= | 0.0053258
|  |  |  | @ Cl=0.4, Cd= | 0.0042602
|  |  |  | @ Cl=0.6, Cd= | 0.0050874
alpha (deg) | Cl | Cd | Cm | Cl/Cd
-20 | -0.5185 | 0.21578 | 0.0273 | -2.4029
-19.5 | -0.5073 | 0.20933 | 0.0243 | -2.4234
-18.5 | -0.7696 | 0.25174 | 0.0624 | -3.0571
-18 | -0.7485 | 0.24329 | 0.0573 | -3.0766
-17.5 | -0.7268 | 0.23484 | 0.0523 | -3.0949
-17 | -0.7039 | 0.22738 | 0.0477 | -3.0957
-16.5 | -0.6824 | 0.21859 | 0.0429 | -3.1218
-16 | -0.6617 | 0.2101 | 0.0383 | -3.1495
-15.5 | -0.6419 | 0.20169 | 0.0338 | -3.1826
-15 | -0.6232 | 0.19352 | 0.0294 | -3.2203
-14.5 | -0.6046 | 0.185 | 0.0251 | -3.2681
-14 | -0.5874 | 0.17629 | 0.0209 | -3.332
-13 | -0.5545 | 0.15964 | 0.0129 | -3.4734
-12.5 | -0.5363 | 0.15178 | 0.0092 | -3.5334
-12 | -0.5229 | 0.14327 | 0.0054 | -3.6498
-11.5 | -0.5105 | 0.13479 | 0.0018 | -3.7874
-11 | -0.5018 | 0.12664 | -0.0017 | -3.9624
-10.5 | -0.4944 | 0.11812 | -0.005 | -4.1856
-9.5 | -0.4882 | 0.10022 | -0.0123 | -4.8713
-8.5 | -0.4856 | 0.08146 | -0.0223 | -5.9612
-8 | -0.4886 | 0.07115 | -0.029 | -6.8672
-7.5 | -0.4938 | 0.05749 | -0.043 | -8.5893
-7 | -0.5118 | 0.04592 | -0.0543 | -11.1455
-6.5 | -0.5121 | 0.03626 | -0.0569 | -14.123
-6 | -0.4917 | 0.02821 | -0.0562 | -17.43
-5.5 | -0.4663 | 0.01958 | -0.0534 | -23.8151
-5 | -0.4229 | 0.01322 | -0.0499 | -31.9894
-4.5 | -0.3686 | 0.0094 | -0.0466 | -39.2128
-4 | -0.3055 | 0.00798 | -0.0444 | -38.2832
-3.5 | -0.2393 | 0.00722 | -0.0431 | -33.144
-3 | -0.172 | 0.00674 | -0.0423 | -25.5193
-2 | -0.037 | 0.00613 | -0.0416 | -6.0359
-1.5 | 0.0303 | 0.00591 | -0.0415 | 5.1269
-1 | 0.0948 | 0.0054 | -0.0413 | 17.5556
-0.5 | 0.1558 | 0.00453 | -0.0408 | 34.3929
0 | 0.2209 | 0.00423 | -0.0407 | 52.2222
0.5 | 0.2874 | 0.00421 | -0.0409 | 68.266
1 | 0.3528 | 0.00421 | -0.0409 | 83.8005
1.5 | 0.4186 | 0.00428 | -0.0409 | 97.8037
2 | 0.4842 | 0.00441 | -0.0407 | 109.7959
2.5 | 0.549 | 0.00465 | -0.0404 | 118.0645
3 | 0.6108 | 0.00518 | -0.0395 | 117.9151
3.5 | 0.6694 | 0.00598 | -0.0381 | 111.9398
4 | 0.7308 | 0.0065 | -0.0368 | 112.4308
4.5 | 0.7928 | 0.00684 | -0.0351 | 115.9064
5 | 0.8565 | 0.00727 | -0.0334 | 117.8129
5.5 | 0.9313 | 0.00797 | -0.034 | 116.8507
6 | 1.0099 | 0.00877 | -0.035 | 115.1539
6.5 | 1.0679 | 0.00946 | -0.0313 | 112.8858
7 | 1.1292 | 0.01023 | -0.0278 | 110.3812
7.5 | 1.1889 | 0.01125 | -0.0237 | 105.68
8 | 1.2401 | 0.01287 | -0.0181 | 96.3559
8.5 | 1.2646 | 0.01566 | -0.0093 | 80.7535
9 | 1.2604 | 0.0204 | -0.0002 | 61.7843
9.5 | 1.2416 | 0.02714 | 0.0058 | 45.748
10 | 1.2135 | 0.03544 | 0.0085 | 34.241
10.5 | 1.1794 | 0.04511 | 0.0079 | 26.145
11 | 1.1433 | 0.05614 | 0.0043 | 20.3652
11.5 | 1.1083 | 0.06865 | -0.0018 | 16.1442
12 | 1.0758 | 0.08254 | -0.0098 | 13.0337
12.5 | 1.045 | 0.09728 | -0.0178 | 10.7422
13 | 1.0157 | 0.11133 | -0.0244 | 9.1233
13.5 | 0.9899 | 0.1252 | -0.0316 | 7.9065

## 81. Re 6M Mach 0.00 (1)
BIGFOIL.COM POLAR EXPORT
GA 35A211
GA 35A211 |  |  |  | Cl Max: | 1.235 | at alpha= | 11 | deg
JavaFoil+Calcfoil stall+Eppler ext transition |  |  |  | L/D Max: | 106.243 | at alpha= | 8.5 | deg
Re: | 6000000 |  |  | Cd Min: | 0.00526 | at alpha= | -0.5 | deg
Mach: | 0 |  |  | Cl=0 at alpha= | -1.6583 | deg
|  |  |  | @ Cl=0.1, Cd= | 0.005298
|  |  |  | @ Cl=0.4, Cd= | 0.0055737
|  |  |  | @ Cl=0.6, Cd= | 0.0063346
alpha (deg) | Cl | Cd | Cm | Cl/Cd
-16 | -0.449 | 0.10499 | -0.005 | -4.276
-15.5 | -0.465 | 0.09982 | -0.006 | -4.654
-15 | -0.48 | 0.09496 | -0.006 | -5.054
-14.5 | -0.493 | 0.09331 | -0.006 | -5.283
-14 | -0.508 | 0.08757 | -0.007 | -5.799
-13.5 | -0.522 | 0.08175 | -0.007 | -6.382
-13 | -0.534 | 0.07638 | -0.008 | -6.998
-12.5 | -0.548 | 0.06931 | -0.009 | -7.903
-12 | -0.662 | 0.01306 | -0.015 | -50.687
-11.5 | -0.678 | 0.01131 | -0.016 | -59.903
-11 | -0.681 | 0.01075 | -0.016 | -63.351
-10.5 | -0.681 | 0.01056 | -0.017 | -64.459
-10 | -0.676 | 0.01038 | -0.018 | -65.157
-9.5 | -0.667 | 0.01 | -0.019 | -66.686
-9 | -0.653 | 0.00965 | -0.019 | -67.723
-8.5 | -0.635 | 0.00928 | -0.02 | -68.4
-8 | -0.611 | 0.00899 | -0.021 | -67.922
-7.5 | -0.582 | 0.00825 | -0.022 | -70.582
-7 | -0.549 | 0.00798 | -0.022 | -68.823
-6.5 | -0.511 | 0.00768 | -0.023 | -66.603
-6 | -0.47 | 0.0075 | -0.024 | -62.615
-5.5 | -0.424 | 0.00753 | -0.025 | -56.323
-5 | -0.375 | 0.00753 | -0.026 | -49.854
-4.5 | -0.324 | 0.00719 | -0.026 | -45.066
-4 | -0.27 | 0.00721 | -0.027 | -37.477
-3.5 | -0.215 | 0.00695 | -0.028 | -30.869
-3 | -0.158 | 0.0067 | -0.029 | -23.517
-2.5 | -0.1 | 0.00665 | -0.03 | -14.96
-2 | -0.041 | 0.00658 | -0.03 | -6.198
-1.5 | 0.019 | 0.00663 | -0.031 | 2.792
-1 | 0.078 | 0.00532 | -0.032 | 14.671
-0.5 | 0.138 | 0.00526 | -0.033 | 26.181
0 | 0.199 | 0.00526 | -0.034 | 37.789
0.5 | 0.259 | 0.0053 | -0.034 | 48.777
1 | 0.319 | 0.00534 | -0.035 | 59.72
1.5 | 0.378 | 0.00557 | -0.036 | 67.985
2 | 0.438 | 0.00558 | -0.037 | 78.491
2.5 | 0.498 | 0.00578 | -0.038 | 86.207
3 | 0.558 | 0.006 | -0.038 | 92.901
3.5 | 0.617 | 0.00647 | -0.039 | 95.42
4 | 0.676 | 0.00714 | -0.04 | 94.592
4.5 | 0.733 | 0.00742 | -0.041 | 98.79
5 | 0.79 | 0.00777 | -0.042 | 101.687
5.5 | 0.845 | 0.00833 | -0.042 | 101.445
6 | 0.898 | 0.0093 | -0.043 | 96.567
6.5 | 0.949 | 0.00959 | -0.044 | 98.876
7 | 0.997 | 0.00988 | -0.045 | 100.948
7.5 | 1.042 | 0.01012 | -0.046 | 102.977
8 | 1.085 | 0.01049 | -0.046 | 103.34
8.5 | 1.123 | 0.01057 | -0.047 | 106.243
9 | 1.157 | 0.01111 | -0.048 | 104.225
9.5 | 1.188 | 0.0117 | -0.049 | 101.524
10 | 1.213 | 0.01233 | -0.049 | 98.414
10.5 | 1.231 | 0.01297 | -0.05 | 94.918
11 | 1.235 | 0.01376 | -0.051 | 89.806
11.5 | 1.233 | 0.01446 | -0.052 | 85.25
12 | 1.223 | 0.0158 | -0.052 | 77.374
12.5 | 1.206 | 0.01607 | -0.053 | 75.084
13 | 1.151 | 0.01904 | -0.052 | 60.427
13.5 | 1.112 | 0.0215 | -0.052 | 51.738
14 | 1.069 | 0.02485 | -0.052 | 43.003
14.5 | 1.014 | 0.03192 | -0.051 | 31.763
15 | 0.958 | 0.04095 | -0.05 | 23.394
15.5 | 0.869 | 0.07106 | -0.045 | 12.233
16 | 0.802 | 0.099 | -0.039 | 8.104

## 82. Re 6M Mach 0.00 (2)
BIGFOIL.COM POLAR EXPORT
GA 35A211
GA 35A211 |  |  |  | Cl Max: | 1.7502 | at alpha= | 18.5 | deg
XFOIL ncrit=9 |  |  |  | L/D Max: | 119.85 | at alpha= | 7 | deg
Re: | 6000000 |  |  | Cd Min: | 0.06165 | at alpha= | 20 | deg
Mach: | 0 |  |  | Cl=0 at alpha= | -1.7074 | deg
|  |  |  | @ Cl=0.1, Cd= | 0.0047417
|  |  |  | @ Cl=0.4, Cd= | 0.0041151
|  |  |  | @ Cl=0.6, Cd= | 0.0055028
alpha (deg) | Cl | Cd | Cm | Cl/Cd
-16.5 | -1.2153 | 0.05824 | -0.0338 | -20.8671
-16 | -1.2737 | 0.04094 | -0.0471 | -31.1114
-15.5 | -1.2943 | 0.03317 | -0.0502 | -39.0202
-15 | -1.3016 | 0.02885 | -0.0476 | -45.1161
-14.5 | -1.289 | 0.02592 | -0.0443 | -49.7299
-14 | -1.2602 | 0.02363 | -0.0424 | -53.3305
-13.5 | -1.2254 | 0.02167 | -0.0409 | -56.5482
-13 | -1.187 | 0.01991 | -0.0395 | -59.6183
-12.5 | -1.1456 | 0.01837 | -0.0383 | -62.3625
-12 | -1.1027 | 0.01693 | -0.0371 | -65.1329
-11.5 | -1.0553 | 0.01551 | -0.0367 | -68.04
-11 | -0.9999 | 0.01416 | -0.0378 | -70.6144
-10.5 | -0.9558 | 0.01313 | -0.0361 | -72.7951
-10 | -0.9078 | 0.01219 | -0.0352 | -74.4709
-9.5 | -0.8578 | 0.01132 | -0.0346 | -75.7774
-9 | -0.8065 | 0.01053 | -0.0342 | -76.5907
-8.5 | -0.7543 | 0.00984 | -0.0339 | -76.6565
-8 | -0.701 | 0.00926 | -0.0337 | -75.7019
-7 | -0.592 | 0.00843 | -0.0336 | -70.2254
-6.5 | -0.5365 | 0.00816 | -0.0337 | -65.7475
-6 | -0.4825 | 0.00757 | -0.0336 | -63.7384
-5.5 | -0.4273 | 0.0072 | -0.0336 | -59.3472
-5 | -0.3714 | 0.00692 | -0.0337 | -53.6705
-4.5 | -0.3155 | 0.00666 | -0.0338 | -47.3724
-4 | -0.2593 | 0.00643 | -0.034 | -40.3266
-3.5 | -0.2029 | 0.00622 | -0.0342 | -32.6206
-3 | -0.1462 | 0.00603 | -0.0344 | -24.2454
-2.5 | -0.0896 | 0.00587 | -0.0347 | -15.2641
-2 | -0.033 | 0.0057 | -0.0349 | -5.7895
-1.5 | 0.0234 | 0.00547 | -0.0351 | 4.2779
-1 | 0.0783 | 0.00499 | -0.0352 | 15.6914
-0.5 | 0.1316 | 0.00438 | -0.035 | 30.0457
0 | 0.186 | 0.00402 | -0.035 | 46.2687
0.5 | 0.2419 | 0.00403 | -0.0352 | 60.0248
1 | 0.2973 | 0.00404 | -0.0353 | 73.5891
1.5 | 0.3528 | 0.00403 | -0.0354 | 87.5434
2 | 0.4083 | 0.00413 | -0.0355 | 98.862
2.5 | 0.463 | 0.00435 | -0.0355 | 106.4368
3 | 0.517 | 0.00462 | -0.0354 | 111.9048
3.5 | 0.5679 | 0.00527 | -0.0349 | 107.7609
4 | 0.6203 | 0.00565 | -0.0346 | 109.7876
4.5 | 0.672 | 0.006 | -0.034 | 112
5 | 0.7237 | 0.00623 | -0.0333 | 116.1637
6.5 | 0.9033 | 0.00756 | -0.0374 | 119.4841
7 | 0.96 | 0.00801 | -0.0381 | 119.8502
7.5 | 1.008 | 0.00849 | -0.0369 | 118.7279
8 | 1.0581 | 0.00892 | -0.0362 | 118.6211
8.5 | 1.1083 | 0.00942 | -0.0355 | 117.6539
9 | 1.159 | 0.0099 | -0.0351 | 117.0707
9.5 | 1.2096 | 0.01039 | -0.0346 | 116.4196
10 | 1.259 | 0.01098 | -0.034 | 114.663
10.5 | 1.3073 | 0.01166 | -0.0333 | 112.1184
11 | 1.356 | 0.01223 | -0.0327 | 110.8749
11.5 | 1.4035 | 0.01288 | -0.032 | 108.9674
12 | 1.4492 | 0.01362 | -0.031 | 106.4023
12.5 | 1.4921 | 0.01454 | -0.0297 | 102.6204
13 | 1.5335 | 0.01549 | -0.0282 | 98.9994
13.5 | 1.5741 | 0.01636 | -0.0266 | 96.2164
14 | 1.6093 | 0.01733 | -0.0242 | 92.8621
14.5 | 1.6386 | 0.01847 | -0.0211 | 88.7168
15 | 1.6651 | 0.01986 | -0.0181 | 83.8419
15.5 | 1.689 | 0.02157 | -0.0154 | 78.3032
16 | 1.7101 | 0.02367 | -0.013 | 72.2476
16.5 | 1.7273 | 0.02625 | -0.0108 | 65.8019
17 | 1.7391 | 0.02948 | -0.0089 | 58.9925
17.5 | 1.7441 | 0.03353 | -0.0073 | 52.0161
18 | 1.7475 | 0.03795 | -0.0062 | 46.0474
18.5 | 1.7502 | 0.04258 | -0.0056 | 41.1038
19 | 1.7489 | 0.04794 | -0.0055 | 36.481
19.5 | 1.7432 | 0.05422 | -0.0062 | 32.1505
20 | 1.7309 | 0.06165 | -0.0076 | 28.0762

## 83. Re 6M Mach 0.10 (1)
BIGFOIL.COM POLAR EXPORT
GA 35A211
GA 35A211 |  |  |  | Cl Max: | 1.228 | at alpha= | 11 | deg
JavaFoil+Calcfoil stall+Eppler ext transition |  |  |  | L/D Max: | 105.434 | at alpha= | 8.5 | deg
Re: | 6000000 |  |  | Cd Min: | 0.00525 | at alpha= | -0.5 | deg
Mach: | 0.1 |  |  | Cl=0 at alpha= | -1.6583 | deg
|  |  |  | @ Cl=0.1, Cd= | 0.0052563
|  |  |  | @ Cl=0.4, Cd= | 0.0055593
|  |  |  | @ Cl=0.6, Cd= | 0.0063305
alpha (deg) | Cl | Cd | Cm | Cl/Cd
-15.5 | -0.42 | 0.10183 | -0.006 | -4.122
-15 | -0.439 | 0.09483 | -0.006 | -4.627
-14.5 | -0.455 | 0.09251 | -0.006 | -4.918
-14 | -0.472 | 0.08747 | -0.007 | -5.399
-13.5 | -0.488 | 0.08316 | -0.007 | -5.87
-13 | -0.504 | 0.07787 | -0.008 | -6.471
-12.5 | -0.518 | 0.07249 | -0.009 | -7.148
-12 | -0.628 | 0.01423 | -0.015 | -44.138
-11.5 | -0.653 | 0.01189 | -0.016 | -54.916
-11 | -0.661 | 0.01084 | -0.016 | -60.936
-10.5 | -0.664 | 0.01066 | -0.017 | -62.286
-10 | -0.662 | 0.01053 | -0.018 | -62.892
-9.5 | -0.656 | 0.0101 | -0.019 | -65.005
-9 | -0.645 | 0.00972 | -0.019 | -66.363
-8.5 | -0.629 | 0.00935 | -0.02 | -67.243
-8 | -0.607 | 0.00898 | -0.021 | -67.643
-7.5 | -0.58 | 0.00832 | -0.022 | -69.774
-7 | -0.548 | 0.00804 | -0.023 | -68.17
-6.5 | -0.511 | 0.00774 | -0.023 | -66.081
-6 | -0.47 | 0.00746 | -0.024 | -63.047
-5.5 | -0.425 | 0.00759 | -0.025 | -56.032
-5 | -0.377 | 0.00761 | -0.026 | -49.505
-4.5 | -0.325 | 0.00716 | -0.027 | -45.4
-4 | -0.271 | 0.00715 | -0.027 | -37.967
-3.5 | -0.216 | 0.00698 | -0.028 | -30.885
-3 | -0.158 | 0.00686 | -0.029 | -23.087
-2.5 | -0.1 | 0.00672 | -0.03 | -14.891
-2 | -0.041 | 0.00662 | -0.031 | -6.19
-1.5 | 0.019 | 0.00656 | -0.031 | 2.836
-1 | 0.078 | 0.00526 | -0.032 | 14.902
-0.5 | 0.138 | 0.00525 | -0.033 | 26.357
0 | 0.2 | 0.00526 | -0.034 | 37.945
0.5 | 0.26 | 0.00525 | -0.035 | 49.576
1 | 0.32 | 0.00539 | -0.035 | 59.457
1.5 | 0.38 | 0.00552 | -0.036 | 68.957
2 | 0.441 | 0.00564 | -0.037 | 78.146
2.5 | 0.501 | 0.00578 | -0.038 | 86.629
3 | 0.561 | 0.006 | -0.039 | 93.351
3.5 | 0.62 | 0.0065 | -0.039 | 95.471
4 | 0.679 | 0.00722 | -0.04 | 94.066
4.5 | 0.737 | 0.00751 | -0.041 | 98.157
5 | 0.794 | 0.00776 | -0.042 | 102.209
5.5 | 0.849 | 0.00832 | -0.043 | 102.009
6 | 0.902 | 0.00931 | -0.043 | 96.838
6.5 | 0.953 | 0.00968 | -0.044 | 98.369
7 | 1.001 | 0.00995 | -0.045 | 100.591
7.5 | 1.046 | 0.01021 | -0.046 | 102.398
8 | 1.087 | 0.01059 | -0.046 | 102.66
8.5 | 1.125 | 0.01067 | -0.047 | 105.434
9 | 1.159 | 0.01122 | -0.048 | 103.248
9.5 | 1.187 | 0.01182 | -0.049 | 100.487
10 | 1.211 | 0.01288 | -0.05 | 94.052
10.5 | 1.227 | 0.01313 | -0.05 | 93.433
11 | 1.228 | 0.01395 | -0.051 | 88.033
11.5 | 1.221 | 0.0147 | -0.052 | 83.078
12 | 1.207 | 0.01615 | -0.053 | 74.747
12.5 | 1.159 | 0.01784 | -0.052 | 64.973
13 | 1.121 | 0.01984 | -0.052 | 56.506
13.5 | 1.077 | 0.02266 | -0.052 | 47.5
14 | 1.023 | 0.02789 | -0.052 | 36.667
14.5 | 0.955 | 0.0392 | -0.05 | 24.349
15 | 0.869 | 0.06373 | -0.046 | 13.644
15.5 | 0.791 | 0.0953 | -0.039 | 8.301
16 | 0.744 | 0.10783 | -0.037 | 6.902

## 84. Re 6M Mach 0.10 (2)
BIGFOIL.COM POLAR EXPORT
GA 35A211
GA 35A211 |  |  |  | Cl Max: | 1.7305 | at alpha= | 18 | deg
XFOIL ncrit=9 |  |  |  | L/D Max: | 119.801 | at alpha= | 7 | deg
Re: | 6000000 |  |  | Cd Min: | 0.07141 | at alpha= | 20 | deg
Mach: | 0.1 |  |  | Cl=0 at alpha= | -1.7083 | deg
|  |  |  | @ Cl=0.1, Cd= | 0.0047548
|  |  |  | @ Cl=0.4, Cd= | 0.0041207
|  |  |  | @ Cl=0.6, Cd= | 0.0054986
alpha (deg) | Cl | Cd | Cm | Cl/Cd
-15 | -1.1456 | 0.04836 | -0.0429 | -23.689
-14.5 | -1.1952 | 0.03543 | -0.0513 | -33.7341
-14 | -1.2077 | 0.03052 | -0.0489 | -39.5708
-13.5 | -1.1949 | 0.02707 | -0.046 | -44.1411
-13 | -1.1675 | 0.02427 | -0.044 | -48.1047
-12.5 | -1.1325 | 0.02201 | -0.0423 | -51.4539
-12 | -1.0942 | 0.01993 | -0.0407 | -54.9022
-11.5 | -1.054 | 0.01795 | -0.0391 | -58.7187
-11 | -0.9992 | 0.01602 | -0.0403 | -62.372
-10.5 | -0.9573 | 0.01458 | -0.0382 | -65.6584
-10 | -0.9107 | 0.01329 | -0.037 | -68.5252
-9.5 | -0.8615 | 0.01213 | -0.0361 | -71.0223
-9 | -0.8107 | 0.01111 | -0.0354 | -72.9703
-8.5 | -0.7587 | 0.01024 | -0.0349 | -74.0918
-7 | -0.5961 | 0.00854 | -0.0342 | -69.8009
-6.5 | -0.5403 | 0.00823 | -0.0342 | -65.6501
-6 | -0.4841 | 0.00797 | -0.0343 | -60.7403
-5.5 | -0.4301 | 0.00724 | -0.034 | -59.4061
-5 | -0.3738 | 0.00695 | -0.0341 | -53.7842
-4.5 | -0.3175 | 0.00668 | -0.0341 | -47.5299
-4 | -0.2609 | 0.00645 | -0.0343 | -40.4496
-3.5 | -0.2041 | 0.00624 | -0.0344 | -32.7083
-3 | -0.1471 | 0.00605 | -0.0347 | -24.314
-2.5 | -0.0901 | 0.00587 | -0.0349 | -15.3492
-1.5 | 0.0237 | 0.00549 | -0.0353 | 4.3169
-1 | 0.0788 | 0.005 | -0.0354 | 15.76
-0.5 | 0.1324 | 0.00438 | -0.0352 | 30.2283
0 | 0.1871 | 0.00403 | -0.0352 | 46.4268
0.5 | 0.2434 | 0.00404 | -0.0354 | 60.2475
1 | 0.2991 | 0.00404 | -0.0355 | 74.0347
1.5 | 0.355 | 0.00404 | -0.0356 | 87.8713
2 | 0.4108 | 0.00414 | -0.0357 | 99.2271
2.5 | 0.4657 | 0.00436 | -0.0357 | 106.8119
3 | 0.52 | 0.00464 | -0.0356 | 112.069
3.5 | 0.5712 | 0.00528 | -0.035 | 108.1818
4 | 0.6239 | 0.00568 | -0.0347 | 109.8415
4.5 | 0.676 | 0.00602 | -0.0341 | 112.2924
5 | 0.7281 | 0.00626 | -0.0333 | 116.3099
6.5 | 0.909 | 0.0076 | -0.0374 | 119.6053
7 | 0.9656 | 0.00806 | -0.0379 | 119.8015
7.5 | 1.0139 | 0.00856 | -0.0366 | 118.4463
8 | 1.0647 | 0.00899 | -0.0359 | 118.4316
8.5 | 1.1151 | 0.00952 | -0.0351 | 117.1324
9 | 1.1666 | 0.00999 | -0.0346 | 116.7768
9.5 | 1.2175 | 0.01051 | -0.0341 | 115.8421
10 | 1.2669 | 0.01116 | -0.0333 | 113.5215
10.5 | 1.3161 | 0.0118 | -0.0325 | 111.5339
11 | 1.365 | 0.01241 | -0.0318 | 109.9919
11.5 | 1.4125 | 0.01312 | -0.0308 | 107.6601
12 | 1.4579 | 0.01394 | -0.0296 | 104.5839
12.5 | 1.4994 | 0.01502 | -0.0278 | 99.8269
13 | 1.5423 | 0.01586 | -0.0264 | 97.2446
13.5 | 1.5813 | 0.01682 | -0.0243 | 94.0131
14 | 1.6129 | 0.01792 | -0.0211 | 90.0056
14.5 | 1.6407 | 0.01926 | -0.0179 | 85.1869
15 | 1.6657 | 0.02091 | -0.0149 | 79.6604
15.5 | 1.6877 | 0.02296 | -0.0121 | 73.5061
16 | 1.7056 | 0.02553 | -0.0097 | 66.8077
16.5 | 1.7168 | 0.02887 | -0.0075 | 59.4666
17 | 1.7211 | 0.03306 | -0.0057 | 52.0599
17.5 | 1.7278 | 0.03724 | -0.0045 | 46.3963
18 | 1.7305 | 0.04196 | -0.0038 | 41.2417
18.5 | 1.728 | 0.04753 | -0.0037 | 36.356
19 | 1.7201 | 0.05415 | -0.0044 | 31.7655
19.5 | 1.7062 | 0.06194 | -0.0059 | 27.546
20 | 1.6839 | 0.07141 | -0.0087 | 23.5807

## 85. Re 6M Mach 0.25 (1)
BIGFOIL.COM POLAR EXPORT
GA 35A211
GA 35A211 |  |  |  | Cl Max: | 1.187 | at alpha= | 10 | deg
JavaFoil+Calcfoil stall+Eppler ext transition |  |  |  | L/D Max: | 103.155 | at alpha= | 5 | deg
Re: | 6000000 |  |  | Cd Min: | 0.00526 | at alpha= | 0 | deg
Mach: | 0.25 |  |  | Cl=0 at alpha= | -1.6557 | deg
|  |  |  | @ Cl=0.1, Cd= | 0.0052938
|  |  |  | @ Cl=0.4, Cd= | 0.0055176
|  |  |  | @ Cl=0.6, Cd= | 0.11502
alpha (deg) | Cl | Cd | Cm | Cl/Cd
-13.5 | -0.147 | 0.08437 | -0.008 | -1.742
-13 | -0.215 | 0.07996 | -0.008 | -2.695
-12.5 | -0.268 | 0.07572 | -0.008 | -3.54
-12 | -0.315 | 0.07024 | -0.009 | -4.48
-11.5 | -0.356 | 0.06613 | -0.01 | -5.376
-11 | -0.398 | 0.05484 | -0.012 | -7.266
-10.5 | -0.512 | 0.01148 | -0.018 | -44.547
-10 | -0.541 | 0.01075 | -0.018 | -50.31
-9.5 | -0.562 | 0.01061 | -0.019 | -52.943
-9 | -0.574 | 0.01007 | -0.02 | -57.02
-8.5 | -0.578 | 0.00968 | -0.021 | -59.706
-8 | -0.573 | 0.0094 | -0.022 | -60.905
-7.5 | -0.559 | 0.00851 | -0.022 | -65.701
-7 | -0.537 | 0.00821 | -0.023 | -65.396
-6.5 | -0.507 | 0.00789 | -0.024 | -64.299
-6 | -0.471 | 0.0076 | -0.025 | -61.975
-5.5 | -0.429 | 0.00788 | -0.026 | -54.456
-5 | -0.382 | 0.00758 | -0.026 | -50.421
-4.5 | -0.331 | 0.00724 | -0.027 | -45.768
-4 | -0.277 | 0.00705 | -0.028 | -39.321
-3.5 | -0.221 | 0.00708 | -0.029 | -31.193
-3 | -0.162 | 0.00689 | -0.03 | -23.578
-2.5 | -0.103 | 0.00674 | -0.031 | -15.237
-2 | -0.042 | 0.00667 | -0.031 | -6.304
-1.5 | 0.019 | 0.00657 | -0.032 | 2.908
-1 | 0.081 | 0.0053 | -0.033 | 15.206
-0.5 | 0.142 | 0.00528 | -0.034 | 26.916
0 | 0.205 | 0.00526 | -0.035 | 39.011
0.5 | 0.267 | 0.00534 | -0.036 | 50.055
1 | 0.329 | 0.00547 | -0.036 | 60.188
1.5 | 0.391 | 0.00549 | -0.037 | 71.211
2 | 0.453 | 0.00568 | -0.038 | 79.674
2.5 | 0.514 | 0.00581 | -0.039 | 88.519
3 | 0.576 | 0.00605 | -0.04 | 95.167
3.5 | 0.637 | 0.00662 | -0.041 | 96.289
4 | 0.698 | 0.00731 | -0.041 | 95.482
4.5 | 0.757 | 0.00761 | -0.042 | 99.445
5 | 0.814 | 0.00789 | -0.043 | 103.155
5.5 | 0.87 | 0.00859 | -0.044 | 101.307
6 | 0.923 | 0.00964 | -0.045 | 95.792
6.5 | 0.974 | 0.01005 | -0.045 | 96.87
7 | 1.02 | 0.0103 | -0.046 | 99.052
7.5 | 1.063 | 0.01068 | -0.047 | 99.538
8 | 1.1 | 0.01113 | -0.048 | 98.908
8.5 | 1.132 | 0.01122 | -0.049 | 100.952
9 | 1.158 | 0.01183 | -0.049 | 97.896
9.5 | 1.176 | 0.01304 | -0.05 | 90.217
10 | 1.187 | 0.01333 | -0.051 | 89.038
10.5 | 1.184 | 0.01414 | -0.052 | 83.766
11 | 1.159 | 0.01509 | -0.052 | 76.799
11.5 | 1.095 | 0.01747 | -0.052 | 62.697
12 | 1.033 | 0.01962 | -0.052 | 52.66
12.5 | 0.954 | 0.02354 | -0.052 | 40.531
13 | 0.827 | 0.04403 | -0.048 | 18.789
13.5 | 0.689 | 0.08803 | -0.035 | 7.823
14 | 0.608 | 0.09799 | -0.033 | 6.204
14.5 | 0.524 | 0.10779 | -0.031 | 4.86
15 | 0.437 | 0.11502 | -0.031 | 3.798

## 86. Re 6M Mach 0.25 (2)
BIGFOIL.COM POLAR EXPORT
GA 35A211
GA 35A211 |  |  |  | Cl Max: | 1.6223 | at alpha= | 15 | deg
XFOIL ncrit=9 |  |  |  | L/D Max: | 119.631 | at alpha= | 6.5 | deg
Re: | 6000000 |  |  | Cd Min: | 0.25437 | at alpha= | -20 | deg
Mach: | 0.25 |  |  | Cl=0 at alpha= | -1.7023 | deg
|  |  |  | @ Cl=0.1, Cd= | 0.0047525
|  |  |  | @ Cl=0.4, Cd= | 0.0041496
|  |  |  | @ Cl=0.6, Cd= | 0.0054975
alpha (deg) | Cl | Cd | Cm | Cl/Cd
-20 | -0.7739 | 0.25437 | 0.067 | -3.0424
-19.5 | -0.7562 | 0.24707 | 0.0625 | -3.0607
-19 | -0.7398 | 0.2399 | 0.0581 | -3.0838
-18.5 | -0.7233 | 0.23161 | 0.0536 | -3.1229
-18 | -0.7069 | 0.22339 | 0.0492 | -3.1644
-17.5 | -0.6892 | 0.21727 | 0.0453 | -3.1721
-17 | -0.6719 | 0.21091 | 0.0415 | -3.1857
-16.5 | -0.6543 | 0.20372 | 0.0376 | -3.2118
-16 | -0.6386 | 0.19599 | 0.0337 | -3.2583
-15.5 | -0.6242 | 0.18811 | 0.0299 | -3.3183
-15 | -0.6164 | 0.17824 | 0.0257 | -3.4583
-14.5 | -0.604 | 0.17031 | 0.022 | -3.5465
-14 | -0.5937 | 0.16151 | 0.0183 | -3.6759
-13.5 | -0.579 | 0.15449 | 0.0152 | -3.7478
-12.5 | -0.5715 | 0.13586 | 0.0075 | -4.2065
-12 | -0.5599 | 0.12918 | 0.0044 | -4.3343
-11.5 | -0.5956 | 0.10968 | -0.0034 | -5.4303
-11 | -0.597 | 0.10015 | -0.0082 | -5.9611
-10.5 | -0.6017 | 0.08992 | -0.0138 | -6.6915
-10 | -0.618 | 0.07705 | -0.022 | -8.0208
-9.5 | -0.6898 | 0.0518 | -0.0464 | -13.3166
-9 | -0.7066 | 0.0409 | -0.048 | -17.2763
-8.5 | -0.7598 | 0.01754 | -0.0432 | -43.3181
-8 | -0.7193 | 0.01336 | -0.0409 | -53.8398
-7.5 | -0.6694 | 0.01112 | -0.0393 | -60.1978
-7 | -0.6151 | 0.00986 | -0.0383 | -62.3834
-6.5 | -0.5594 | 0.00892 | -0.0374 | -62.713
-6 | -0.5019 | 0.00833 | -0.0369 | -60.2521
-5.5 | -0.4452 | 0.00763 | -0.0363 | -58.3486
-5 | -0.3871 | 0.00718 | -0.036 | -53.9136
-4.5 | -0.3285 | 0.00685 | -0.0359 | -47.9562
-4 | -0.2697 | 0.00656 | -0.0358 | -41.1128
-3.5 | -0.2109 | 0.00632 | -0.0358 | -33.3703
-3 | -0.1519 | 0.00613 | -0.036 | -24.7798
-2.5 | -0.0929 | 0.00591 | -0.0361 | -15.7191
-2 | -0.0338 | 0.00576 | -0.0363 | -5.8681
0 | 0.1933 | 0.00405 | -0.0362 | 47.7284
0.5 | 0.2515 | 0.00406 | -0.0364 | 61.9458
1 | 0.309 | 0.00407 | -0.0365 | 75.9214
1.5 | 0.3667 | 0.00408 | -0.0366 | 89.8775
2 | 0.4241 | 0.0042 | -0.0367 | 100.9762
2.5 | 0.4808 | 0.00442 | -0.0366 | 108.7783
3 | 0.5366 | 0.00475 | -0.0364 | 112.9684
3.5 | 0.5894 | 0.00542 | -0.0358 | 108.7454
4 | 0.6441 | 0.00582 | -0.0353 | 110.6701
4.5 | 0.6983 | 0.00613 | -0.0346 | 113.9152
5 | 0.752 | 0.00641 | -0.0337 | 117.3167
6 | 0.8748 | 0.00734 | -0.0353 | 119.1826
6.5 | 0.9403 | 0.00786 | -0.0371 | 119.631
7 | 0.9961 | 0.00839 | -0.0367 | 118.7247
7.5 | 1.0477 | 0.00888 | -0.0352 | 117.9842
8 | 1.1007 | 0.00942 | -0.034 | 116.8471
8.5 | 1.1543 | 0.00997 | -0.0329 | 115.7773
9 | 1.2079 | 0.01054 | -0.0318 | 114.6015
9.5 | 1.2595 | 0.01132 | -0.0304 | 111.2633
10 | 1.3117 | 0.01201 | -0.029 | 109.2173
10.5 | 1.3628 | 0.01278 | -0.0275 | 106.6354
11 | 1.4117 | 0.01369 | -0.0255 | 103.1191
11.5 | 1.4544 | 0.01503 | -0.0227 | 96.7665
12 | 1.498 | 0.01616 | -0.0201 | 92.698
12.5 | 1.5335 | 0.01745 | -0.0162 | 87.8797
13 | 1.5623 | 0.01906 | -0.0119 | 81.9675
13.5 | 1.5868 | 0.02116 | -0.0078 | 74.9905
14 | 1.6069 | 0.02384 | -0.0043 | 67.4035
14.5 | 1.62 | 0.02736 | -0.0012 | 59.2105
15 | 1.6223 | 0.03211 | 0.0013 | 50.5232
15.5 | 1.6111 | 0.03845 | 0.003 | 41.9012
16 | 1.586 | 0.04667 | 0.0032 | 33.9833
16.5 | 1.5516 | 0.05682 | 0.0015 | 27.3073
17 | 1.5205 | 0.06772 | -0.002 | 22.4527
17.5 | 1.4796 | 0.08098 | -0.0075 | 18.2712
18 | 1.4296 | 0.09667 | -0.0151 | 14.7885
18.5 | 1.3705 | 0.11482 | -0.0245 | 11.9361
19 | 1.3042 | 0.13502 | -0.0353 | 9.6593
19.5 | 1.2473 | 0.1544 | -0.0463 | 8.0784
20 | 1.1927 | 0.17495 | -0.0592 | 6.8174

## 87. Re 6M Mach 0.50 (1)
BIGFOIL.COM POLAR EXPORT
GA 35A211
GA 35A211 |  |  |  | Cl Max: | 1.203 | at alpha= | 20 | deg
JavaFoil+Calcfoil stall+Eppler ext transition |  |  |  | L/D Max: | 100.886 | at alpha= | 5 | deg
Re: | 6000000 |  |  | Cd Min: | 0.00545 | at alpha= | 0 | deg
Mach: | 0.5 |  |  | Cl=0 at alpha= | -1.6544 | deg
|  |  |  | @ Cl=0.1, Cd= | 0.006563
|  |  |  | @ Cl=0.4, Cd= | 0.0057439
|  |  |  | @ Cl=0.6, Cd= | 0.006356
alpha (deg) | Cl | Cd | Cm | Cl/Cd
-20 | -0.995 | 0.1545 | -0.003 | -6.442
-19.5 | -0.969 | 0.15043 | -0.003 | -6.443
-19 | -0.944 | 0.16438 | -0.004 | -5.742
-18.5 | -0.92 | 0.14617 | -0.004 | -6.295
-18 | -0.894 | 0.13887 | -0.005 | -6.437
-17.5 | -0.866 | 0.133 | -0.005 | -6.514
-17 | -0.839 | 0.12813 | -0.005 | -6.548
-16.5 | -0.811 | 0.1265 | -0.006 | -6.408
-16 | -0.783 | 0.12102 | -0.006 | -6.466
-15.5 | -0.756 | 0.11562 | -0.006 | -6.539
-15 | -0.729 | 0.11093 | -0.007 | -6.574
-14.5 | -0.703 | 0.10838 | -0.007 | -6.482
-14 | -0.676 | 0.10617 | -0.007 | -6.365
-13.5 | -0.649 | 0.09987 | -0.008 | -6.498
-13 | -0.622 | 0.09725 | -0.008 | -6.4
-12.5 | -0.595 | 0.09118 | -0.009 | -6.523
-12 | -0.568 | 0.08061 | -0.009 | -7.052
-11.5 | -0.542 | 0.0752 | -0.01 | -7.204
-11 | -0.515 | 0.06911 | -0.01 | -7.453
-10.5 | -0.488 | 0.06441 | -0.011 | -7.581
-10 | -0.462 | 0.05923 | -0.012 | -7.806
-9.5 | -0.431 | 0.06514 | -0.01 | -6.617
-9 | -0.405 | 0.05674 | -0.011 | -7.137
-8.5 | -0.387 | 0.04544 | -0.016 | -8.507
-8 | -0.43 | 0.01066 | -0.024 | -40.365
-7.5 | -0.328 | 0.04302 | -0.016 | -7.619
-7 | -0.363 | 0.00977 | -0.026 | -37.169
-6.5 | -0.33 | 0.00869 | -0.027 | -37.947
-6 | -0.296 | 0.00845 | -0.028 | -34.994
-5.5 | -0.262 | 0.00835 | -0.029 | -31.372
-5 | -0.341 | 0.00834 | -0.03 | -40.892
-4.5 | -0.338 | 0.00801 | -0.031 | -42.204
-4 | -0.296 | 0.00765 | -0.031 | -38.701
-3.5 | -0.241 | 0.00733 | -0.032 | -32.887
-3 | -0.179 | 0.00728 | -0.033 | -24.638
-2.5 | -0.114 | 0.00699 | -0.034 | -16.315
-2 | -0.047 | 0.0069 | -0.035 | -6.794
-1.5 | 0.021 | 0.00682 | -0.036 | 3.126
-1 | 0.09 | 0.00675 | -0.037 | 13.338
-0.5 | 0.159 | 0.00546 | -0.038 | 29.134
0 | 0.229 | 0.00545 | -0.039 | 42.092
0.5 | 0.299 | 0.00553 | -0.04 | 54.012
1 | 0.368 | 0.00573 | -0.041 | 64.289
1.5 | 0.437 | 0.00576 | -0.042 | 75.885
2 | 0.506 | 0.00594 | -0.043 | 85.105
2.5 | 0.575 | 0.00622 | -0.043 | 92.418
3 | 0.643 | 0.00659 | -0.044 | 97.558
3.5 | 0.711 | 0.00826 | -0.045 | 86.119
4 | 0.778 | 0.00866 | -0.046 | 89.841
4.5 | 0.842 | 0.00848 | -0.047 | 99.276
5 | 0.902 | 0.00894 | -0.048 | 100.886
5.5 | 0.957 | 0.0102 | -0.049 | 93.777
6 | 1.003 | 0.01128 | -0.05 | 88.956
6.5 | 1.035 | 0.01193 | -0.051 | 86.761
7 | 1.043 | 0.0128 | -0.052 | 81.44
7.5 | 0.991 | 0.01342 | -0.053 | 73.82
8 | 0.666 | 0.01441 | -0.053 | 46.222
8.5 | 0.701 | 0.0162 | -0.054 | 43.248
9 | 0.717 | 0.01745 | -0.054 | 41.089
9.5 | 0.748 | 0.0185 | -0.054 | 40.409
10 | 0.672 | 0.05596 | -0.041 | 12.004
10.5 | 0.677 | 0.07007 | -0.031 | 9.667
11 | 0.704 | 0.07705 | -0.031 | 9.134
11.5 | 0.733 | 0.08301 | -0.032 | 8.825
12 | 0.763 | 0.08821 | -0.035 | 8.65
12.5 | 0.789 | 0.09876 | -0.034 | 7.988
13 | 0.815 | 0.09935 | -0.034 | 8.202
13.5 | 0.844 | 0.10192 | -0.036 | 8.283
14 | 0.874 | 0.10461 | -0.038 | 8.356
14.5 | 0.904 | 0.10934 | -0.039 | 8.271
15 | 0.933 | 0.11415 | -0.041 | 8.177
15.5 | 0.961 | 0.12132 | -0.041 | 7.919
16 | 0.983 | 0.1357 | -0.04 | 7.247
16.5 | 1.01 | 0.12495 | -0.04 | 8.083
17 | 1.039 | 0.12914 | -0.041 | 8.044
17.5 | 1.068 | 0.13415 | -0.043 | 7.962
18 | 1.098 | 0.13854 | -0.045 | 7.927
18.5 | 1.134 | 0.13734 | -0.048 | 8.256
19 | 1.162 | 0.14355 | -0.048 | 8.097
19.5 | 1.186 | 0.15618 | -0.048 | 7.594
20 | 1.203 | 0.15268 | -0.046 | 7.876

## 88. Re 6M Mach 0.50 (2)
BIGFOIL.COM POLAR EXPORT
GA 35A211
GA 35A211 |  |  |  | Cl Max: | 1.2777 | at alpha= | 8.5 | deg
XFOIL ncrit=9 |  |  |  | L/D Max: | 121.483 | at alpha= | 5 | deg
Re: | 6000000 |  |  | Cd Min: | 0.27792 | at alpha= | -20 | deg
Mach: | 0.5 |  |  | Cl=0 at alpha= | -1.723 | deg
|  |  |  | @ Cl=0.1, Cd= | 0.005287
|  |  |  | @ Cl=0.4, Cd= | 0.0042914
|  |  |  | @ Cl=0.6, Cd= | 0.0051684
alpha (deg) | Cl | Cd | Cm | Cl/Cd
-20 | -0.8364 | 0.27792 | 0.0784 | -3.0095
-19.5 | -0.8141 | 0.26942 | 0.073 | -3.0217
-19 | -0.7921 | 0.26086 | 0.0678 | -3.0365
-18.5 | -0.7706 | 0.2525 | 0.0626 | -3.0519
-18 | -0.7489 | 0.24361 | 0.0574 | -3.0742
-17.5 | -0.7274 | 0.23449 | 0.0524 | -3.1021
-17 | -0.7057 | 0.22649 | 0.0476 | -3.1158
-16.5 | -0.6831 | 0.2189 | 0.0431 | -3.1206
-16 | -0.6622 | 0.21037 | 0.0385 | -3.1478
-15.5 | -0.6423 | 0.20198 | 0.034 | -3.18
-15 | -0.6239 | 0.19359 | 0.0295 | -3.2228
-14.5 | -0.6056 | 0.18486 | 0.0252 | -3.276
-14 | -0.5887 | 0.17594 | 0.0209 | -3.346
-13.5 | -0.5724 | 0.16744 | 0.0169 | -3.4185
-13 | -0.5566 | 0.15846 | 0.0129 | -3.5126
-12.5 | -0.5411 | 0.15095 | 0.0092 | -3.5846
-12 | -0.5257 | 0.14342 | 0.0057 | -3.6655
-11.5 | -0.5128 | 0.13516 | 0.0021 | -3.794
-11 | -0.5082 | 0.12496 | -0.002 | -4.0669
-10.5 | -0.5036 | 0.11685 | -0.0046 | -4.3098
-10 | -0.5018 | 0.10703 | -0.0089 | -4.6884
-9.5 | -0.4967 | 0.09837 | -0.013 | -5.0493
-9 | -0.4924 | 0.08968 | -0.0175 | -5.4906
-8.5 | -0.4907 | 0.08051 | -0.0227 | -6.0949
-8 | -0.4924 | 0.07049 | -0.0295 | -6.9854
-7.5 | -0.4971 | 0.05659 | -0.0444 | -8.7842
-7 | -0.5149 | 0.04557 | -0.0545 | -11.2991
-6.5 | -0.5143 | 0.03611 | -0.057 | -14.2426
-6 | -0.4975 | 0.02734 | -0.0562 | -18.1968
-5.5 | -0.4657 | 0.01975 | -0.0534 | -23.5797
-5 | -0.4241 | 0.01291 | -0.0497 | -32.8505
-4.5 | -0.3728 | 0.00865 | -0.046 | -43.0983
-4 | -0.3078 | 0.00755 | -0.0441 | -40.7682
-3.5 | -0.2409 | 0.0069 | -0.0429 | -34.913
-3 | -0.1732 | 0.00646 | -0.0421 | -26.8111
-2.5 | -0.1051 | 0.00618 | -0.0417 | -17.0065
-2 | -0.0374 | 0.00594 | -0.0415 | -6.2963
-1.5 | 0.0301 | 0.00576 | -0.0415 | 5.2257
-1 | 0.0958 | 0.00534 | -0.0414 | 17.9401
-0.5 | 0.1576 | 0.00456 | -0.041 | 34.5614
0 | 0.2214 | 0.00414 | -0.0408 | 53.4783
0.5 | 0.2879 | 0.00415 | -0.041 | 69.3735
1 | 0.3531 | 0.00422 | -0.0409 | 83.673
2 | 0.4845 | 0.00442 | -0.0408 | 109.6154
2.5 | 0.5486 | 0.00472 | -0.0404 | 116.2288
3 | 0.6105 | 0.00526 | -0.0396 | 116.0646
3.5 | 0.6703 | 0.00602 | -0.0384 | 111.3455
4 | 0.734 | 0.00642 | -0.0374 | 114.3302
4.5 | 0.7982 | 0.00673 | -0.0362 | 118.6033
5 | 0.8601 | 0.00708 | -0.0341 | 121.4831
6 | 1.0047 | 0.00844 | -0.0337 | 119.0403
6.5 | 1.0722 | 0.00916 | -0.0319 | 117.0524
7 | 1.1347 | 0.00985 | -0.0285 | 115.198
7.5 | 1.1951 | 0.01084 | -0.0245 | 110.2491
8 | 1.2498 | 0.01229 | -0.0192 | 101.6924
8.5 | 1.2777 | 0.01505 | -0.0106 | 84.897
9 | 1.2731 | 0.01963 | -0.0008 | 64.8548
9.5 | 1.2546 | 0.02621 | 0.0057 | 47.8672
10 | 1.2265 | 0.03437 | 0.0086 | 35.6852
10.5 | 1.1915 | 0.04401 | 0.0082 | 27.0734
11 | 1.1505 | 0.05538 | 0.0047 | 20.7746
11.5 | 1.1127 | 0.06811 | -0.0016 | 16.3368
12 | 1.0788 | 0.08209 | -0.0096 | 13.1417
12.5 | 1.0495 | 0.09662 | -0.0175 | 10.8621
13 | 1.022 | 0.11045 | -0.0239 | 9.2531
13.5 | 0.9973 | 0.12405 | -0.0309 | 8.0395

## 89. Re 7M Mach 0.00 (1)
BIGFOIL.COM POLAR EXPORT
GA 35A211
GA 35A211 |  |  |  | Cl Max: | 1.235 | at alpha= | 11 | deg
JavaFoil+Calcfoil stall+Eppler ext transition |  |  |  | L/D Max: | 109.081 | at alpha= | 8.5 | deg
Re: | 7000000 |  |  | Cd Min: | 0.00517 | at alpha= | 0 | deg
Mach: | 0 |  |  | Cl=0 at alpha= | -1.6583 | deg
|  |  |  | @ Cl=0.1, Cd= | 0.0052817
|  |  |  | @ Cl=0.4, Cd= | 0.0055587
|  |  |  | @ Cl=0.6, Cd= | 0.00647
alpha (deg) | Cl | Cd | Cm | Cl/Cd
-16 | -0.45 | 0.10249 | -0.006 | -4.389
-15.5 | -0.466 | 0.09758 | -0.006 | -4.773
-15 | -0.481 | 0.09295 | -0.006 | -5.178
-14.5 | -0.494 | 0.09065 | -0.007 | -5.455
-14 | -0.509 | 0.085 | -0.007 | -5.993
-13.5 | -0.524 | 0.07894 | -0.008 | -6.639
-13 | -0.54 | 0.07046 | -0.009 | -7.668
-12.5 | -0.568 | 0.05253 | -0.011 | -10.806
-12 | -0.664 | 0.01262 | -0.015 | -52.624
-11.5 | -0.678 | 0.01106 | -0.016 | -61.271
-11 | -0.681 | 0.01072 | -0.016 | -63.527
-10.5 | -0.681 | 0.0103 | -0.017 | -66.108
-10 | -0.676 | 0.01016 | -0.018 | -66.566
-9.5 | -0.667 | 0.00946 | -0.019 | -70.509
-9 | -0.653 | 0.00948 | -0.019 | -68.954
-8.5 | -0.635 | 0.00912 | -0.02 | -69.624
-8 | -0.611 | 0.00884 | -0.021 | -69.13
-7.5 | -0.582 | 0.00808 | -0.022 | -72.075
-7 | -0.549 | 0.00781 | -0.022 | -70.289
-6.5 | -0.512 | 0.00752 | -0.023 | -68.039
-6 | -0.47 | 0.00762 | -0.024 | -61.623
-5.5 | -0.424 | 0.00737 | -0.025 | -57.568
-5 | -0.375 | 0.00734 | -0.026 | -51.127
-4.5 | -0.324 | 0.00701 | -0.026 | -46.218
-4 | -0.27 | 0.00703 | -0.027 | -38.411
-3.5 | -0.215 | 0.00678 | -0.028 | -31.662
-3 | -0.158 | 0.00653 | -0.029 | -24.122
-2.5 | -0.1 | 0.00658 | -0.03 | -15.124
-2 | -0.041 | 0.00658 | -0.03 | -6.189
-1.5 | 0.019 | 0.0065 | -0.031 | 2.848
-1 | 0.078 | 0.0053 | -0.032 | 14.733
-0.5 | 0.138 | 0.00525 | -0.033 | 26.218
0 | 0.199 | 0.00517 | -0.034 | 38.444
0.5 | 0.259 | 0.00525 | -0.034 | 49.268
1 | 0.319 | 0.00538 | -0.035 | 59.291
1.5 | 0.378 | 0.0055 | -0.036 | 68.843
2 | 0.438 | 0.00566 | -0.037 | 77.503
2.5 | 0.498 | 0.00573 | -0.038 | 86.868
3 | 0.558 | 0.00605 | -0.038 | 92.195
3.5 | 0.617 | 0.00664 | -0.039 | 92.922
4 | 0.676 | 0.00737 | -0.04 | 91.714
4.5 | 0.733 | 0.00738 | -0.041 | 99.384
5 | 0.79 | 0.00764 | -0.042 | 103.345
5.5 | 0.845 | 0.0082 | -0.042 | 103.015
6 | 0.898 | 0.00913 | -0.043 | 98.292
6.5 | 0.949 | 0.00944 | -0.044 | 100.481
7 | 0.997 | 0.00984 | -0.045 | 101.324
7.5 | 1.042 | 0.01013 | -0.046 | 102.908
8 | 1.085 | 0.0104 | -0.046 | 104.25
8.5 | 1.123 | 0.0103 | -0.047 | 109.081
9 | 1.157 | 0.01082 | -0.048 | 106.999
9.5 | 1.188 | 0.01139 | -0.049 | 104.271
10 | 1.213 | 0.012 | -0.049 | 101.141
10.5 | 1.231 | 0.01262 | -0.05 | 97.528
11 | 1.235 | 0.01339 | -0.051 | 92.272
11.5 | 1.233 | 0.01403 | -0.052 | 87.872
12 | 1.223 | 0.01537 | -0.052 | 79.524
12.5 | 1.206 | 0.01561 | -0.053 | 77.277
13 | 1.155 | 0.01822 | -0.052 | 63.354
13.5 | 1.117 | 0.02037 | -0.052 | 54.822
14 | 1.073 | 0.02371 | -0.052 | 45.236
14.5 | 1.018 | 0.03021 | -0.052 | 33.705
15 | 0.965 | 0.03789 | -0.051 | 25.463
15.5 | 0.882 | 0.0629 | -0.047 | 14.02
16 | 0.807 | 0.09442 | -0.041 | 8.549

## 90. Re 7M Mach 0.00 (2)
BIGFOIL.COM POLAR EXPORT
GA 35A211
GA 35A211 |  |  |  | Cl Max: | 1.7842 | at alpha= | 19 | deg
XFOIL ncrit=9 |  |  |  | L/D Max: | 122.932 | at alpha= | 7 | deg
Re: | 7000000 |  |  | Cd Min: | 0.08448 | at alpha= | -17 | deg
Mach: | 0 |  |  | Cl=0 at alpha= | -1.7062 | deg
|  |  |  | @ Cl=0.1, Cd= | 0.0047414
|  |  |  | @ Cl=0.4, Cd= | 0.0041563
|  |  |  | @ Cl=0.6, Cd= | 0.0055169
alpha (deg) | Cl | Cd | Cm | Cl/Cd
-17 | -1.1319 | 0.08448 | -0.016 | -13.3984
-16.5 | -1.2306 | 0.05552 | -0.0358 | -22.165
-16 | -1.2742 | 0.04087 | -0.0471 | -31.1769
-15.5 | -1.3067 | 0.03203 | -0.0501 | -40.7961
-15 | -1.3237 | 0.02724 | -0.0458 | -48.594
-14.5 | -1.31 | 0.02372 | -0.0428 | -55.2277
-14 | -1.2817 | 0.02111 | -0.0407 | -60.7153
-13.5 | -1.2461 | 0.01903 | -0.039 | -65.4808
-13 | -1.2062 | 0.0173 | -0.0377 | -69.7225
-12.5 | -1.1634 | 0.01584 | -0.0364 | -73.447
-12 | -1.1182 | 0.01458 | -0.0354 | -76.6941
-11.5 | -1.0602 | 0.01336 | -0.037 | -79.3563
-11 | -1.0143 | 0.01249 | -0.0356 | -81.209
-10.5 | -0.9661 | 0.01172 | -0.0347 | -82.4317
-10 | -0.9156 | 0.011 | -0.0341 | -83.2364
-9.5 | -0.8639 | 0.01034 | -0.0337 | -83.5493
-9 | -0.8113 | 0.00972 | -0.0335 | -83.4671
-8.5 | -0.7581 | 0.00918 | -0.0333 | -82.5817
-8 | -0.704 | 0.00872 | -0.0332 | -80.7339
-7.5 | -0.6493 | 0.00833 | -0.0332 | -77.9472
-7 | -0.5942 | 0.008 | -0.0333 | -74.275
-6.5 | -0.5384 | 0.00778 | -0.0334 | -69.2031
-6 | -0.4824 | 0.00758 | -0.0336 | -63.6412
-5.5 | -0.4282 | 0.00699 | -0.0334 | -61.2589
-5 | -0.3725 | 0.0067 | -0.0335 | -55.597
-4.5 | -0.3163 | 0.00645 | -0.0337 | -49.0388
-4 | -0.2599 | 0.00623 | -0.0339 | -41.7175
-3.5 | -0.2034 | 0.00604 | -0.0341 | -33.6755
-3 | -0.1467 | 0.0059 | -0.0344 | -24.8644
-2.5 | -0.09 | 0.00573 | -0.0346 | -15.7068
-2 | -0.0332 | 0.00557 | -0.0349 | -5.9605
-1.5 | 0.0233 | 0.00538 | -0.0351 | 4.3309
-0.5 | 0.1326 | 0.00447 | -0.0352 | 29.6644
0 | 0.1863 | 0.004 | -0.0351 | 46.575
0.5 | 0.2418 | 0.00403 | -0.0352 | 60
1 | 0.2978 | 0.00408 | -0.0354 | 72.9902
1.5 | 0.353 | 0.00408 | -0.0354 | 86.5196
2 | 0.4084 | 0.00417 | -0.0356 | 97.9376
2.5 | 0.4629 | 0.00442 | -0.0356 | 104.7285
3 | 0.5167 | 0.00475 | -0.0355 | 108.7789
3.5 | 0.5685 | 0.00531 | -0.0351 | 107.0621
4 | 0.6218 | 0.00566 | -0.0349 | 109.8587
4.5 | 0.6748 | 0.00594 | -0.0346 | 113.6027
5 | 0.7273 | 0.00617 | -0.0341 | 117.8768
5.5 | 0.7793 | 0.00643 | -0.0335 | 121.1975
6.5 | 0.8991 | 0.00734 | -0.0363 | 122.4932
7 | 0.9601 | 0.00781 | -0.038 | 122.9321
7.5 | 1.0101 | 0.00828 | -0.0373 | 121.9928
8 | 1.0603 | 0.00867 | -0.0365 | 122.2953
8.5 | 1.1104 | 0.00918 | -0.0359 | 120.9586
9 | 1.1618 | 0.00959 | -0.0355 | 121.147
9.5 | 1.2123 | 0.01009 | -0.035 | 120.1487
10 | 1.2617 | 0.0107 | -0.0344 | 117.9159
10.5 | 1.3113 | 0.01125 | -0.0339 | 116.56
11 | 1.3604 | 0.01181 | -0.0334 | 115.1905
11.5 | 1.4081 | 0.01246 | -0.0327 | 113.0096
12 | 1.4539 | 0.01322 | -0.0317 | 109.9773
12.5 | 1.4974 | 0.01411 | -0.0304 | 106.1233
13 | 1.5414 | 0.01486 | -0.0293 | 103.7281
13.5 | 1.5832 | 0.0157 | -0.0279 | 100.8408
14 | 1.6215 | 0.01663 | -0.026 | 97.5045
14.5 | 1.6521 | 0.0177 | -0.0229 | 93.339
15 | 1.6787 | 0.01901 | -0.0197 | 88.3062
15.5 | 1.7024 | 0.02065 | -0.0167 | 82.4407
16 | 1.723 | 0.02268 | -0.014 | 75.97
16.5 | 1.7395 | 0.02524 | -0.0116 | 68.9184
17 | 1.7524 | 0.0283 | -0.0095 | 61.9223
17.5 | 1.7663 | 0.03145 | -0.0081 | 56.1622
18 | 1.7767 | 0.03504 | -0.0069 | 50.7049
18.5 | 1.7829 | 0.03919 | -0.006 | 45.4937
19 | 1.7842 | 0.04404 | -0.0056 | 40.5132
19.5 | 1.7812 | 0.04966 | -0.0057 | 35.8679
20 | 1.7732 | 0.05631 | -0.0066 | 31.49

## 91. Re 7M Mach 0.10 (1)
BIGFOIL.COM POLAR EXPORT
GA 35A211
GA 35A211 |  |  |  | Cl Max: | 1.228 | at alpha= | 11 | deg
JavaFoil+Calcfoil stall+Eppler ext transition |  |  |  | L/D Max: | 108.213 | at alpha= | 8.5 | deg
Re: | 7000000 |  |  | Cd Min: | 0.00519 | at alpha= | -0.5 | deg
Mach: | 0.1 |  |  | Cl=0 at alpha= | -1.6583 | deg
|  |  |  | @ Cl=0.1, Cd= | 0.0052343
|  |  |  | @ Cl=0.4, Cd= | 0.0055597
|  |  |  | @ Cl=0.6, Cd= | 0.0065132
alpha (deg) | Cl | Cd | Cm | Cl/Cd
-15.5 | -0.42 | 0.10041 | -0.006 | -4.187
-15 | -0.44 | 0.09352 | -0.006 | -4.7
-14.5 | -0.455 | 0.09196 | -0.006 | -4.95
-14 | -0.473 | 0.08687 | -0.007 | -5.44
-13.5 | -0.49 | 0.08118 | -0.008 | -6.03
-13 | -0.506 | 0.07498 | -0.008 | -6.752
-12.5 | -0.525 | 0.06547 | -0.01 | -8.025
-12 | -0.63 | 0.01368 | -0.015 | -46.054
-11.5 | -0.653 | 0.01125 | -0.016 | -58.062
-11 | -0.661 | 0.01091 | -0.016 | -60.554
-10.5 | -0.664 | 0.01039 | -0.017 | -63.895
-10 | -0.663 | 0.01026 | -0.018 | -64.546
-9.5 | -0.657 | 0.00947 | -0.019 | -69.334
-9 | -0.645 | 0.00954 | -0.019 | -67.666
-8.5 | -0.629 | 0.00917 | -0.02 | -68.554
-8 | -0.607 | 0.0088 | -0.021 | -68.971
-7.5 | -0.58 | 0.00814 | -0.022 | -71.254
-7 | -0.548 | 0.00787 | -0.023 | -69.629
-6.5 | -0.511 | 0.00758 | -0.023 | -67.508
-6 | -0.47 | 0.00758 | -0.024 | -62.044
-5.5 | -0.425 | 0.00743 | -0.025 | -57.265
-5 | -0.377 | 0.00742 | -0.026 | -50.749
-4.5 | -0.325 | 0.00698 | -0.027 | -46.579
-4 | -0.271 | 0.007 | -0.027 | -38.742
-3.5 | -0.216 | 0.00684 | -0.028 | -31.499
-3 | -0.158 | 0.00667 | -0.029 | -23.749
-2.5 | -0.1 | 0.0066 | -0.03 | -15.144
-2 | -0.041 | 0.00651 | -0.031 | -6.289
-1.5 | 0.019 | 0.00646 | -0.031 | 2.877
-1 | 0.078 | 0.00526 | -0.032 | 14.917
-0.5 | 0.138 | 0.00519 | -0.033 | 26.654
0 | 0.2 | 0.00525 | -0.034 | 38.05
0.5 | 0.26 | 0.00527 | -0.035 | 49.332
1 | 0.32 | 0.00532 | -0.035 | 60.2
1.5 | 0.38 | 0.00554 | -0.036 | 68.621
2 | 0.441 | 0.0056 | -0.037 | 78.647
2.5 | 0.501 | 0.00579 | -0.038 | 86.521
3 | 0.561 | 0.00611 | -0.039 | 91.674
3.5 | 0.62 | 0.00672 | -0.039 | 92.314
4 | 0.679 | 0.00731 | -0.04 | 92.855
4.5 | 0.737 | 0.00737 | -0.041 | 100.014
5 | 0.794 | 0.00763 | -0.042 | 104.018
5.5 | 0.849 | 0.00819 | -0.043 | 103.576
6 | 0.902 | 0.00914 | -0.043 | 98.596
6.5 | 0.953 | 0.00952 | -0.044 | 100.014
7 | 1.001 | 0.00987 | -0.045 | 101.385
7.5 | 1.046 | 0.01021 | -0.046 | 102.427
8 | 1.087 | 0.01049 | -0.047 | 103.633
8.5 | 1.125 | 0.0104 | -0.047 | 108.213
9 | 1.159 | 0.01093 | -0.048 | 106.037
9.5 | 1.187 | 0.0115 | -0.049 | 103.212
10 | 1.211 | 0.01253 | -0.05 | 96.673
10.5 | 1.227 | 0.01278 | -0.05 | 95.984
11 | 1.228 | 0.01358 | -0.051 | 90.445
11.5 | 1.221 | 0.01426 | -0.052 | 85.657
12 | 1.207 | 0.01561 | -0.053 | 77.325
12.5 | 1.186 | 0.01601 | -0.053 | 74.069
13 | 1.125 | 0.01892 | -0.052 | 59.465
13.5 | 1.081 | 0.0216 | -0.052 | 50.036
14 | 1.027 | 0.02649 | -0.052 | 38.75
14.5 | 0.962 | 0.03605 | -0.051 | 26.68
15 | 0.886 | 0.05424 | -0.048 | 16.332
15.5 | 0.81 | 0.07971 | -0.043 | 10.163
16 | 0.753 | 0.09909 | -0.04 | 7.596

## 92. Re 7M Mach 0.10 (2)
BIGFOIL.COM POLAR EXPORT
GA 35A211
GA 35A211 |  |  |  | Cl Max: | 1.7646 | at alpha= | 18.5 | deg
XFOIL ncrit=9 |  |  |  | L/D Max: | 122.602 | at alpha= | 6.5 | deg
Re: | 7000000 |  |  | Cd Min: | 0.06475 | at alpha= | 20 | deg
Mach: | 0.1 |  |  | Cl=0 at alpha= | -1.7069 | deg
|  |  |  | @ Cl=0.1, Cd= | 0.0047837
|  |  |  | @ Cl=0.4, Cd= | 0.0041606
|  |  |  | @ Cl=0.6, Cd= | 0.0055241
alpha (deg) | Cl | Cd | Cm | Cl/Cd
-15.5 | -1.1499 | 0.05621 | -0.0362 | -20.4572
-15 | -1.1978 | 0.04057 | -0.0491 | -29.5243
-14.5 | -1.2362 | 0.03178 | -0.0509 | -38.8987
-14 | -1.2501 | 0.02656 | -0.0463 | -47.067
-13.5 | -1.2317 | 0.0228 | -0.0436 | -54.0219
-13 | -1.1999 | 0.02011 | -0.0415 | -59.6668
-12.5 | -1.1612 | 0.01805 | -0.0398 | -64.3324
-12 | -1.1189 | 0.01637 | -0.0383 | -68.3506
-11.5 | -1.0641 | 0.01479 | -0.0392 | -71.9473
-11 | -1.0181 | 0.01364 | -0.0377 | -74.6408
-10.5 | -0.9706 | 0.01263 | -0.0365 | -76.8488
-10 | -0.9206 | 0.01172 | -0.0357 | -78.5495
-9.5 | -0.8691 | 0.01088 | -0.0351 | -79.8805
-9 | -0.8165 | 0.01012 | -0.0346 | -80.6818
-8.5 | -0.7631 | 0.00946 | -0.0342 | -80.666
-8 | -0.7089 | 0.00891 | -0.034 | -79.5623
-7.5 | -0.6539 | 0.00847 | -0.0339 | -77.2019
-7 | -0.5984 | 0.00808 | -0.0338 | -74.0594
-6.5 | -0.5423 | 0.00783 | -0.0339 | -69.2593
-6 | -0.4858 | 0.0076 | -0.034 | -63.9211
-5.5 | -0.431 | 0.00704 | -0.0338 | -61.2216
-5 | -0.3749 | 0.00673 | -0.0339 | -55.7058
-4.5 | -0.3184 | 0.00648 | -0.034 | -49.1358
-4 | -0.2616 | 0.00625 | -0.0342 | -41.856
-3.5 | -0.2046 | 0.00605 | -0.0344 | -33.8182
-3 | -0.1476 | 0.00591 | -0.0346 | -24.9746
-2.5 | -0.0905 | 0.00573 | -0.0348 | -15.7941
-2 | -0.0333 | 0.00558 | -0.0351 | -5.9677
-1.5 | 0.0235 | 0.00538 | -0.0353 | 4.368
-1 | 0.0791 | 0.00498 | -0.0354 | 15.8835
-0.5 | 0.1334 | 0.00447 | -0.0354 | 29.8434
0 | 0.1874 | 0.004 | -0.0353 | 46.85
0.5 | 0.2433 | 0.00404 | -0.0354 | 60.2228
1 | 0.2995 | 0.00408 | -0.0356 | 73.4069
1.5 | 0.3551 | 0.00408 | -0.0356 | 87.0343
2 | 0.4108 | 0.00418 | -0.0357 | 98.2775
2.5 | 0.4657 | 0.00443 | -0.0357 | 105.1242
3 | 0.5197 | 0.00477 | -0.0356 | 108.9518
3.5 | 0.5718 | 0.00534 | -0.0352 | 107.0787
4 | 0.6254 | 0.00569 | -0.035 | 109.9121
4.5 | 0.6788 | 0.00596 | -0.0347 | 113.8926
5 | 0.7317 | 0.00619 | -0.0342 | 118.2068
5.5 | 0.7839 | 0.00647 | -0.0335 | 121.1592
6.5 | 0.9048 | 0.00738 | -0.0363 | 122.6016
7 | 0.9661 | 0.00788 | -0.038 | 122.6015
7.5 | 1.0161 | 0.00834 | -0.037 | 121.8345
8 | 1.0668 | 0.00875 | -0.0362 | 121.92
8.5 | 1.1176 | 0.00924 | -0.0355 | 120.9524
9 | 1.1694 | 0.00968 | -0.0351 | 120.8058
9.5 | 1.2202 | 0.01021 | -0.0345 | 119.5103
10 | 1.2699 | 0.01085 | -0.0338 | 117.0415
10.5 | 1.3202 | 0.01139 | -0.0332 | 115.9087
11 | 1.3695 | 0.01199 | -0.0325 | 114.2202
11.5 | 1.4172 | 0.01269 | -0.0315 | 111.6785
12 | 1.4625 | 0.01356 | -0.0303 | 107.854
12.5 | 1.5071 | 0.01439 | -0.0289 | 104.7325
13 | 1.5508 | 0.01521 | -0.0275 | 101.9592
13.5 | 1.5917 | 0.01614 | -0.0258 | 98.6183
14 | 1.6262 | 0.01718 | -0.023 | 94.6566
14.5 | 1.6544 | 0.01843 | -0.0196 | 89.7667
15 | 1.6794 | 0.02 | -0.0163 | 83.97
15.5 | 1.7006 | 0.02202 | -0.0132 | 77.2298
16 | 1.7166 | 0.02465 | -0.0104 | 69.6389
16.5 | 1.7319 | 0.02757 | -0.0082 | 62.8183
17 | 1.7479 | 0.03058 | -0.0066 | 57.1583
17.5 | 1.758 | 0.03429 | -0.0052 | 51.2686
18 | 1.7638 | 0.03858 | -0.0043 | 45.718
18.5 | 1.7646 | 0.04355 | -0.0037 | 40.5189
19 | 1.7598 | 0.04948 | -0.0038 | 35.5659
19.5 | 1.7498 | 0.05648 | -0.0047 | 30.9809
20 | 1.7327 | 0.06475 | -0.0066 | 26.7598

## 93. Re 7M Mach 0.25 (1)
BIGFOIL.COM POLAR EXPORT
GA 35A211
GA 35A211 |  |  |  | Cl Max: | 1.187 | at alpha= | 10 | deg
JavaFoil+Calcfoil stall+Eppler ext transition |  |  |  | L/D Max: | 106.051 | at alpha= | 5.5 | deg
Re: | 7000000 |  |  | Cd Min: | 0.00522 | at alpha= | 0 | deg
Mach: | 0.25 |  |  | Cl=0 at alpha= | -1.6557 | deg
|  |  |  | @ Cl=0.1, Cd= | 0.0053226
|  |  |  | @ Cl=0.4, Cd= | 0.005499
|  |  |  | @ Cl=0.6, Cd= | 0.1128
alpha (deg) | Cl | Cd | Cm | Cl/Cd
-13.5 | -0.147 | 0.08412 | -0.008 | -1.747
-13 | -0.216 | 0.07955 | -0.008 | -2.709
-12.5 | -0.268 | 0.07598 | -0.008 | -3.527
-12 | -0.324 | 0.05628 | -0.011 | -5.759
-11.5 | -0.359 | 0.06147 | -0.011 | -5.843
-11 | -0.451 | 0.01795 | -0.016 | -25.11
-10.5 | -0.512 | 0.01148 | -0.018 | -44.561
-10 | -0.541 | 0.01086 | -0.018 | -49.812
-9.5 | -0.562 | 0.00995 | -0.019 | -56.456
-9 | -0.574 | 0.00988 | -0.02 | -58.158
-8.5 | -0.578 | 0.00949 | -0.021 | -60.917
-8 | -0.573 | 0.00921 | -0.022 | -62.184
-7.5 | -0.559 | 0.00832 | -0.022 | -67.188
-7 | -0.537 | 0.00803 | -0.023 | -66.882
-6.5 | -0.507 | 0.00771 | -0.024 | -65.783
-6 | -0.471 | 0.00774 | -0.025 | -60.902
-5.5 | -0.429 | 0.0077 | -0.026 | -55.772
-5 | -0.382 | 0.00741 | -0.026 | -51.585
-4.5 | -0.331 | 0.00718 | -0.027 | -46.183
-4 | -0.277 | 0.00688 | -0.028 | -40.296
-3.5 | -0.221 | 0.0069 | -0.029 | -31.979
-3 | -0.162 | 0.00673 | -0.03 | -24.117
-2.5 | -0.103 | 0.00663 | -0.031 | -15.49
-2 | -0.042 | 0.00655 | -0.031 | -6.421
-1.5 | 0.019 | 0.00654 | -0.032 | 2.919
-1 | 0.081 | 0.00536 | -0.033 | 15.024
-0.5 | 0.142 | 0.00524 | -0.034 | 27.136
0 | 0.205 | 0.00522 | -0.035 | 39.283
0.5 | 0.267 | 0.0053 | -0.036 | 50.405
1 | 0.329 | 0.00546 | -0.036 | 60.348
1.5 | 0.391 | 0.00547 | -0.037 | 71.441
2 | 0.453 | 0.00567 | -0.038 | 79.832
2.5 | 0.514 | 0.00587 | -0.039 | 87.598
3 | 0.576 | 0.00622 | -0.04 | 92.636
3.5 | 0.637 | 0.00679 | -0.041 | 93.817
4 | 0.698 | 0.0075 | -0.041 | 92.986
4.5 | 0.757 | 0.00757 | -0.042 | 99.926
5 | 0.814 | 0.00785 | -0.043 | 103.723
5.5 | 0.87 | 0.0082 | -0.044 | 106.051
6 | 0.923 | 0.00945 | -0.045 | 97.675
6.5 | 0.974 | 0.00987 | -0.045 | 98.614
7 | 1.02 | 0.01027 | -0.046 | 99.376
7.5 | 1.063 | 0.01066 | -0.047 | 99.666
8 | 1.1 | 0.01093 | -0.048 | 100.671
8.5 | 1.132 | 0.01092 | -0.049 | 103.661
9 | 1.158 | 0.01151 | -0.049 | 100.562
9.5 | 1.176 | 0.01268 | -0.05 | 92.734
10 | 1.187 | 0.01296 | -0.051 | 91.575
10.5 | 1.184 | 0.01377 | -0.052 | 85.98
11 | 1.159 | 0.0147 | -0.052 | 78.842
11.5 | 1.12 | 0.0157 | -0.053 | 71.323
12 | 1.037 | 0.01881 | -0.052 | 55.12
12.5 | 0.959 | 0.02222 | -0.052 | 43.154
13 | 0.843 | 0.03717 | -0.049 | 22.678
13.5 | 0.69 | 0.0862 | -0.035 | 8.005
14 | 0.609 | 0.09681 | -0.033 | 6.289
14.5 | 0.524 | 0.10611 | -0.032 | 4.942
15 | 0.437 | 0.1128 | -0.032 | 3.876

## 94. Re 7M Mach 0.25 (2)
BIGFOIL.COM POLAR EXPORT
GA 35A211
GA 35A211 |  |  |  | Cl Max: | 1.6337 | at alpha= | 14.5 | deg
XFOIL ncrit=9 |  |  |  | L/D Max: | 122.193 | at alpha= | 6.5 | deg
Re: | 7000000 |  |  | Cd Min: | 0.16176 | at alpha= | -14 | deg
Mach: | 0.25 |  |  | Cl=0 at alpha= | -1.71 | deg
|  |  |  | @ Cl=0.1, Cd= | 0.0048058
|  |  |  | @ Cl=0.4, Cd= | 0.0041778
|  |  |  | @ Cl=0.6, Cd= | 0.0055053
alpha (deg) | Cl | Cd | Cm | Cl/Cd
-14 | -0.5942 | 0.16176 | 0.0184 | -3.6733
-13.5 | -0.5861 | 0.1529 | 0.0148 | -3.8332
-13 | -0.58 | 0.14375 | 0.011 | -4.0348
-12.5 | -0.58 | 0.13338 | 0.0069 | -4.3485
-12 | -0.5863 | 0.12167 | 0.0021 | -4.8188
-11.5 | -0.6062 | 0.10723 | -0.0044 | -5.6533
-11 | -0.6096 | 0.09732 | -0.0095 | -6.2639
-10.5 | -0.6185 | 0.08609 | -0.016 | -7.1843
-10 | -0.6836 | 0.05797 | -0.0423 | -11.7923
-9.5 | -0.7327 | 0.04483 | -0.0481 | -16.344
-9 | -0.811 | 0.01919 | -0.0443 | -42.2616
-8.5 | -0.7757 | 0.01427 | -0.0417 | -54.3588
-8 | -0.7276 | 0.01171 | -0.0399 | -62.1349
-7 | -0.6192 | 0.00912 | -0.0377 | -67.8947
-6.5 | -0.5626 | 0.00834 | -0.0369 | -67.458
-6 | -0.5043 | 0.00787 | -0.0365 | -64.0788
-5.5 | -0.4453 | 0.00757 | -0.0363 | -58.8243
-5 | -0.3882 | 0.00693 | -0.0359 | -56.0173
-4.5 | -0.3295 | 0.00662 | -0.0357 | -49.7734
-4 | -0.2706 | 0.00636 | -0.0357 | -42.5472
-3.5 | -0.2115 | 0.00613 | -0.0358 | -34.5024
-3 | -0.1524 | 0.00595 | -0.0359 | -25.6134
-2.5 | -0.0933 | 0.00578 | -0.036 | -16.1419
-2 | -0.0341 | 0.00563 | -0.0362 | -6.0568
-1.5 | 0.0247 | 0.00543 | -0.0365 | 4.5488
-0.5 | 0.1381 | 0.00449 | -0.0364 | 30.7572
0 | 0.1937 | 0.00401 | -0.0363 | 48.3042
0.5 | 0.2515 | 0.00405 | -0.0364 | 62.0988
1 | 0.3093 | 0.00411 | -0.0366 | 75.2555
1.5 | 0.3667 | 0.00412 | -0.0366 | 89.0049
2 | 0.4243 | 0.00422 | -0.0367 | 100.545
3 | 0.5364 | 0.00485 | -0.0364 | 110.5979
3.5 | 0.5902 | 0.00544 | -0.036 | 108.4926
4 | 0.6457 | 0.00581 | -0.0357 | 111.136
4.5 | 0.701 | 0.0061 | -0.0352 | 114.918
5 | 0.7561 | 0.00631 | -0.0346 | 119.8257
5.5 | 0.8099 | 0.00664 | -0.0336 | 121.9729
6 | 0.8717 | 0.00714 | -0.0346 | 122.0868
6.5 | 0.936 | 0.00766 | -0.0361 | 122.1932
7 | 0.9988 | 0.00818 | -0.0371 | 122.1027
7.5 | 1.0503 | 0.00863 | -0.0356 | 121.7034
8 | 1.103 | 0.00917 | -0.0344 | 120.2835
8.5 | 1.1574 | 0.00965 | -0.0334 | 119.9378
9 | 1.2111 | 0.01023 | -0.0323 | 118.3871
9.5 | 1.2635 | 0.01094 | -0.031 | 115.4936
10 | 1.3166 | 0.01158 | -0.0297 | 113.696
10.5 | 1.3682 | 0.01233 | -0.0282 | 110.9651
11 | 1.417 | 0.01327 | -0.0262 | 106.7822
11.5 | 1.4635 | 0.01435 | -0.0239 | 101.9861
12 | 1.5088 | 0.01541 | -0.0214 | 97.9104
12.5 | 1.5489 | 0.01661 | -0.0182 | 93.2511
13 | 1.5798 | 0.01805 | -0.0138 | 87.5235
13.5 | 1.606 | 0.01991 | -0.0095 | 80.663
14 | 1.6257 | 0.02248 | -0.0055 | 72.3176
14.5 | 1.6337 | 0.02626 | -0.0017 | 62.2125
15 | 1.6333 | 0.03115 | 0.0011 | 52.4334
15.5 | 1.631 | 0.03657 | 0.0029 | 44.5994
16 | 1.6191 | 0.04328 | 0.0037 | 37.4099
16.5 | 1.5978 | 0.05153 | 0.0031 | 31.0072
17 | 1.5702 | 0.06143 | 0.0008 | 25.5608
17.5 | 1.5336 | 0.07345 | -0.0036 | 20.8795
18 | 1.4895 | 0.08744 | -0.0098 | 17.0345
18.5 | 1.4381 | 0.1035 | -0.0178 | 13.8947
19 | 1.3762 | 0.12219 | -0.0276 | 11.2628
19.5 | 1.2978 | 0.14478 | -0.0403 | 8.9639

## 95. Re 7M Mach 0.50 (1)
BIGFOIL.COM POLAR EXPORT
GA 35A211
GA 35A211 |  |  |  | Cl Max: | 1.203 | at alpha= | 20 | deg
JavaFoil+Calcfoil stall+Eppler ext transition |  |  |  | L/D Max: | 102.806 | at alpha= | 5 | deg
Re: | 7000000 |  |  | Cd Min: | 0.0054 | at alpha= | -0.5 | deg
Mach: | 0.5 |  |  | Cl=0 at alpha= | -1.6544 | deg
|  |  |  | @ Cl=0.1, Cd= | 0.0065287
|  |  |  | @ Cl=0.4, Cd= | 0.0056878
|  |  |  | @ Cl=0.6, Cd= | 0.0063879
alpha (deg) | Cl | Cd | Cm | Cl/Cd
-20 | -0.996 | 0.15316 | -0.003 | -6.5
-19.5 | -0.97 | 0.149 | -0.003 | -6.507
-19 | -0.944 | 0.16233 | -0.004 | -5.815
-18.5 | -0.921 | 0.14513 | -0.004 | -6.345
-18 | -0.895 | 0.13665 | -0.005 | -6.549
-17.5 | -0.867 | 0.13162 | -0.005 | -6.59
-17 | -0.84 | 0.12616 | -0.005 | -6.655
-16.5 | -0.811 | 0.12474 | -0.006 | -6.505
-16 | -0.783 | 0.12016 | -0.006 | -6.515
-15.5 | -0.756 | 0.11482 | -0.006 | -6.585
-15 | -0.729 | 0.10999 | -0.007 | -6.631
-14.5 | -0.703 | 0.10709 | -0.007 | -6.561
-14 | -0.676 | 0.10483 | -0.008 | -6.448
-13.5 | -0.649 | 0.10057 | -0.008 | -6.455
-13 | -0.623 | 0.09527 | -0.008 | -6.534
-12.5 | -0.595 | 0.08795 | -0.009 | -6.767
-12 | -0.569 | 0.07999 | -0.009 | -7.112
-11.5 | -0.542 | 0.0741 | -0.01 | -7.317
-11 | -0.516 | 0.06861 | -0.01 | -7.515
-10.5 | -0.49 | 0.0628 | -0.011 | -7.799
-10 | -0.467 | 0.05573 | -0.013 | -8.376
-9.5 | -0.431 | 0.06485 | -0.01 | -6.648
-9 | -0.406 | 0.05586 | -0.012 | -7.261
-8.5 | -0.46 | 0.0116 | -0.023 | -39.69
-8 | -0.43 | 0.0104 | -0.024 | -41.376
-7.5 | -0.397 | 0.01032 | -0.025 | -38.435
-7 | -0.363 | 0.00954 | -0.026 | -38.098
-6.5 | -0.33 | 0.00853 | -0.027 | -38.641
-6 | -0.296 | 0.00859 | -0.028 | -34.457
-5.5 | -0.262 | 0.00816 | -0.029 | -32.115
-5 | -0.341 | 0.00814 | -0.03 | -41.929
-4.5 | -0.338 | 0.00781 | -0.031 | -43.287
-4 | -0.296 | 0.00744 | -0.031 | -39.829
-3.5 | -0.241 | 0.00714 | -0.032 | -33.737
-3 | -0.179 | 0.00712 | -0.033 | -25.169
-2.5 | -0.114 | 0.00701 | -0.034 | -16.267
-2 | -0.047 | 0.00687 | -0.035 | -6.822
-1.5 | 0.021 | 0.0068 | -0.036 | 3.136
-1 | 0.09 | 0.00672 | -0.037 | 13.393
-0.5 | 0.159 | 0.0054 | -0.038 | 29.424
0 | 0.229 | 0.00544 | -0.039 | 42.158
0.5 | 0.299 | 0.0055 | -0.04 | 54.303
1 | 0.368 | 0.00566 | -0.041 | 64.995
1.5 | 0.437 | 0.00572 | -0.042 | 76.316
2 | 0.506 | 0.00598 | -0.043 | 84.602
2.5 | 0.575 | 0.00616 | -0.043 | 93.236
3 | 0.643 | 0.00678 | -0.044 | 94.865
3.5 | 0.711 | 0.00812 | -0.045 | 87.562
4 | 0.778 | 0.00852 | -0.046 | 91.353
4.5 | 0.842 | 0.00837 | -0.047 | 100.52
5 | 0.902 | 0.00877 | -0.048 | 102.806
5.5 | 0.957 | 0.00997 | -0.049 | 95.919
6 | 1.003 | 0.01105 | -0.05 | 90.774
6.5 | 1.035 | 0.0117 | -0.051 | 88.467
7 | 1.043 | 0.01258 | -0.052 | 82.876
7.5 | 0.991 | 0.0132 | -0.053 | 75.082
8 | 0.666 | 0.01408 | -0.053 | 47.308
8.5 | 0.701 | 0.01572 | -0.054 | 44.564
9 | 0.719 | 0.01689 | -0.054 | 42.566
9.5 | 0.75 | 0.01776 | -0.055 | 42.247
10 | 0.732 | 0.03116 | -0.051 | 23.499
10.5 | 0.682 | 0.06661 | -0.034 | 10.242
11 | 0.705 | 0.07491 | -0.032 | 9.417
11.5 | 0.734 | 0.08072 | -0.034 | 9.096
12 | 0.764 | 0.08611 | -0.035 | 8.875
12.5 | 0.789 | 0.09782 | -0.034 | 8.065
13 | 0.815 | 0.09567 | -0.034 | 8.519
13.5 | 0.845 | 0.10034 | -0.036 | 8.425
14 | 0.875 | 0.10313 | -0.038 | 8.484
14.5 | 0.906 | 0.10626 | -0.04 | 8.522
15 | 0.934 | 0.11166 | -0.041 | 8.367
15.5 | 0.961 | 0.12002 | -0.041 | 8.01
16 | 0.984 | 0.13558 | -0.04 | 7.256
16.5 | 1.01 | 0.12386 | -0.04 | 8.156
17 | 1.041 | 0.12684 | -0.042 | 8.204
17.5 | 1.07 | 0.1302 | -0.044 | 8.219
18 | 1.105 | 0.13097 | -0.047 | 8.438
18.5 | 1.137 | 0.13402 | -0.048 | 8.48
19 | 1.164 | 0.14046 | -0.049 | 8.286
19.5 | 1.187 | 0.1527 | -0.048 | 7.776
20 | 1.203 | 0.15182 | -0.046 | 7.924

## 96. Re 7M Mach 0.50 (2)
BIGFOIL.COM POLAR EXPORT
GA 35A211
GA 35A211 |  |  |  | Cl Max: | 1.2891 | at alpha= | 8.5 | deg
XFOIL ncrit=9 |  |  |  | L/D Max: | 289.074 | at alpha= | -0.5 | deg
Re: | 7000000 |  |  | Cd Min: | 0.27819 | at alpha= | -20 | deg
Mach: | 0.5 |  |  | Cl=0 at alpha= | -1.7206 | deg
|  |  |  | @ Cl=0.1, Cd= | 0.00063078
|  |  |  | @ Cl=0.4, Cd= | 0.0042482
|  |  |  | @ Cl=0.6, Cd= | 0.0052326
alpha (deg) | Cl | Cd | Cm | Cl/Cd
-20 | -0.8368 | 0.27819 | 0.0785 | -3.008
-19.5 | -0.508 | 0.20977 | 0.0244 | -2.4217
-19 | -0.793 | 0.26138 | 0.0679 | -3.0339
-18.5 | -0.7711 | 0.25234 | 0.0626 | -3.0558
-18 | -0.7496 | 0.24321 | 0.0575 | -3.0821
-17.5 | -0.7278 | 0.2347 | 0.0525 | -3.101
-16 | -0.6637 | 0.21049 | 0.0385 | -3.1531
-15.5 | -0.6427 | 0.20216 | 0.0341 | -3.1792
-14.5 | -0.6086 | 0.1834 | 0.0249 | -3.3184
-14 | -0.5907 | 0.17521 | 0.0208 | -3.3714
-13.5 | -0.5734 | 0.16723 | 0.0169 | -3.4288
-13 | -0.5579 | 0.15862 | 0.013 | -3.5172
-12.5 | -0.544 | 0.14984 | 0.0091 | -3.6305
-12 | -0.5311 | 0.14137 | 0.0054 | -3.7568
-11.5 | -0.5203 | 0.13268 | 0.0017 | -3.9215
-11 | -0.5116 | 0.1252 | -0.0006 | -4.0863
-10.5 | -0.5067 | 0.116 | -0.0046 | -4.3681
-10 | -0.5015 | 0.10701 | -0.0086 | -4.6865
-9.5 | -0.5038 | 0.09687 | -0.0136 | -5.2008
-9 | -0.4989 | 0.08836 | -0.0181 | -5.6462
-8.5 | -0.4964 | 0.07941 | -0.0233 | -6.2511
-8 | -0.4975 | 0.06949 | -0.0301 | -7.1593
-7.5 | -0.5029 | 0.0552 | -0.0464 | -9.1105
-7 | -0.5199 | 0.0448 | -0.0549 | -11.6049
-6.5 | -0.5169 | 0.03571 | -0.0571 | -14.4749
-6 | -0.4995 | 0.02707 | -0.0562 | -18.4522
-5.5 | -0.4689 | 0.01914 | -0.0532 | -24.4984
-5 | -0.4283 | 0.01197 | -0.0492 | -35.7811
-4.5 | -0.3659 | 0.00121 | -0.0449 | -302.3967
-4 | -0.3023 | 0.00099 | -0.0431 | -305.3535
-3.5 | -0.2366 | 0.00087 | -0.042 | -271.954
-3 | -0.1702 | 0.0008 | -0.0413 | -212.75
-2.5 | -0.1036 | 0.00076 | -0.0409 | -136.3158
-2 | -0.0371 | 0.00072 | -0.0406 | -51.5278
-1.5 | 0.0293 | 0.00069 | -0.0406 | 42.4638
-1 | 0.0943 | 0.00064 | -0.0405 | 147.3438
-0.5 | 0.1561 | 0.00054 | -0.0402 | 289.0741
0 | 0.2217 | 0.00409 | -0.0409 | 54.2054
0.5 | 0.288 | 0.00411 | -0.041 | 70.073
1 | 0.3534 | 0.00422 | -0.041 | 83.7441
1.5 | 0.4194 | 0.00426 | -0.041 | 98.4507
2 | 0.4847 | 0.00442 | -0.0409 | 109.6606
2.5 | 0.548 | 0.0048 | -0.0404 | 114.1667
3 | 0.6105 | 0.00532 | -0.0397 | 114.7556
3.5 | 0.6714 | 0.006 | -0.0386 | 111.9
4 | 0.7361 | 0.00636 | -0.0378 | 115.739
4.5 | 0.8013 | 0.00667 | -0.0368 | 120.1349
5 | 0.8648 | 0.00702 | -0.0351 | 123.1909
5.5 | 0.9258 | 0.00751 | -0.0326 | 123.2756
6 | 0.9997 | 0.00819 | -0.0325 | 122.0635
6.5 | 1.0764 | 0.00889 | -0.0325 | 121.0799
7 | 1.1388 | 0.00956 | -0.0291 | 119.1213
7.5 | 1.201 | 0.01045 | -0.0252 | 114.9282
8 | 1.2575 | 0.01182 | -0.0201 | 106.3875
8.5 | 1.2891 | 0.01454 | -0.0117 | 88.6589
9 | 1.284 | 0.01899 | -0.0014 | 67.6145
9.5 | 1.2652 | 0.02546 | 0.0055 | 49.6936
10 | 1.2332 | 0.03382 | 0.0087 | 36.4636
10.5 | 1.1946 | 0.04371 | 0.0083 | 27.3301
11 | 1.1552 | 0.05487 | 0.005 | 21.0534
11.5 | 1.1181 | 0.06745 | -0.0012 | 16.5767
12 | 1.0847 | 0.08131 | -0.0091 | 13.3403
12.5 | 1.0556 | 0.0957 | -0.017 | 11.0303
13 | 1.0289 | 0.10945 | -0.0233 | 9.4006
13.5 | 1.005 | 0.12286 | -0.0302 | 8.18

## 97. Re 8M Mach 0.00 (1)
BIGFOIL.COM POLAR EXPORT
GA 35A211
GA 35A211 |  |  |  | Cl Max: | 1.235 | at alpha= | 11 | deg
JavaFoil+Calcfoil stall+Eppler ext transition |  |  |  | L/D Max: | 111.606 | at alpha= | 8.5 | deg
Re: | 8000000 |  |  | Cd Min: | 0.00518 | at alpha= | -0.5 | deg
Mach: | 0 |  |  | Cl=0 at alpha= | -1.6583 | deg
|  |  |  | @ Cl=0.1, Cd= | 0.0052623
|  |  |  | @ Cl=0.4, Cd= | 0.0055377
|  |  |  | @ Cl=0.6, Cd= | 0.0069132
alpha (deg) | Cl | Cd | Cm | Cl/Cd
-16 | -0.453 | 0.09666 | -0.006 | -4.69
-15.5 | -0.468 | 0.09457 | -0.006 | -4.945
-15 | -0.484 | 0.08936 | -0.007 | -5.413
-14.5 | -0.497 | 0.08719 | -0.007 | -5.699
-14 | -0.514 | 0.07984 | -0.008 | -6.434
-13.5 | -0.526 | 0.07661 | -0.008 | -6.867
-13 | -0.545 | 0.06591 | -0.009 | -8.268
-12.5 | -0.596 | 0.03318 | -0.012 | -17.971
-12 | -0.669 | 0.01188 | -0.015 | -56.358
-11.5 | -0.678 | 0.01079 | -0.016 | -62.805
-11 | -0.681 | 0.01055 | -0.016 | -64.612
-10.5 | -0.681 | 0.0104 | -0.017 | -65.488
-10 | -0.676 | 0.00966 | -0.018 | -70.022
-9.5 | -0.667 | 0.00954 | -0.019 | -69.946
-9 | -0.653 | 0.00926 | -0.019 | -70.531
-8.5 | -0.635 | 0.00891 | -0.02 | -71.256
-8 | -0.611 | 0.00866 | -0.021 | -70.564
-7.5 | -0.583 | 0.00792 | -0.022 | -73.571
-7 | -0.549 | 0.00765 | -0.022 | -71.766
-6.5 | -0.512 | 0.00763 | -0.023 | -67.081
-6 | -0.47 | 0.00747 | -0.024 | -62.866
-5.5 | -0.424 | 0.00722 | -0.025 | -58.753
-5 | -0.375 | 0.00722 | -0.026 | -52.03
-4.5 | -0.324 | 0.00689 | -0.026 | -47.007
-4 | -0.27 | 0.00691 | -0.027 | -39.13
-3.5 | -0.215 | 0.00656 | -0.028 | -32.718
-3 | -0.158 | 0.00644 | -0.029 | -24.467
-2.5 | -0.1 | 0.00656 | -0.03 | -15.184
-2 | -0.041 | 0.00646 | -0.03 | -6.312
-1.5 | 0.019 | 0.00644 | -0.031 | 2.874
-1 | 0.078 | 0.00531 | -0.032 | 14.687
-0.5 | 0.138 | 0.00518 | -0.033 | 26.58
0 | 0.199 | 0.00526 | -0.034 | 37.77
0.5 | 0.259 | 0.00525 | -0.034 | 49.256
1 | 0.319 | 0.0053 | -0.035 | 60.194
1.5 | 0.378 | 0.00549 | -0.036 | 68.987
2 | 0.438 | 0.00562 | -0.037 | 78
2.5 | 0.498 | 0.00583 | -0.038 | 85.448
3 | 0.558 | 0.00618 | -0.038 | 90.303
3.5 | 0.617 | 0.00721 | -0.039 | 85.597
4 | 0.676 | 0.00724 | -0.04 | 93.317
4.5 | 0.733 | 0.0075 | -0.041 | 97.793
5 | 0.79 | 0.0075 | -0.042 | 105.241
5.5 | 0.845 | 0.00781 | -0.042 | 108.123
6 | 0.898 | 0.00897 | -0.043 | 100.045
6.5 | 0.949 | 0.00916 | -0.044 | 103.598
7 | 0.997 | 0.00969 | -0.045 | 102.935
7.5 | 1.042 | 0.01 | -0.046 | 104.188
8 | 1.085 | 0.01035 | -0.046 | 104.826
8.5 | 1.123 | 0.01006 | -0.047 | 111.606
9 | 1.157 | 0.01057 | -0.048 | 109.486
9.5 | 1.188 | 0.01113 | -0.049 | 106.723
10 | 1.213 | 0.01172 | -0.049 | 103.522
10.5 | 1.231 | 0.01232 | -0.05 | 99.881
11 | 1.235 | 0.01306 | -0.051 | 94.569
11.5 | 1.233 | 0.01371 | -0.052 | 89.871
12 | 1.223 | 0.01497 | -0.052 | 81.694
12.5 | 1.206 | 0.01517 | -0.053 | 79.501
13 | 1.158 | 0.01757 | -0.053 | 65.903
13.5 | 1.121 | 0.0195 | -0.053 | 57.465
14 | 1.073 | 0.02346 | -0.052 | 45.729
14.5 | 1.021 | 0.02895 | -0.052 | 35.278
15 | 0.967 | 0.03653 | -0.051 | 26.48
15.5 | 0.892 | 0.05663 | -0.048 | 15.757
16 | 0.815 | 0.08717 | -0.042 | 9.353

## 98. Re 8M Mach 0.00 (2)
BIGFOIL.COM POLAR EXPORT
GA 35A211
GA 35A211 |  |  |  | Cl Max: | 1.8107 | at alpha= | 19 | deg
XFOIL ncrit=9 |  |  |  | L/D Max: | 125.236 | at alpha= | 8 | deg
Re: | 8000000 |  |  | Cd Min: | 0.07229 | at alpha= | -16.5 | deg
Mach: | 0 |  |  | Cl=0 at alpha= | -1.7044 | deg
|  |  |  | @ Cl=0.1, Cd= | 0.0048008
|  |  |  | @ Cl=0.4, Cd= | 0.0042248
|  |  |  | @ Cl=0.6, Cd= | 0.0055165
alpha (deg) | Cl | Cd | Cm | Cl/Cd
-16.5 | -1.1472 | 0.07229 | -0.0226 | -15.8694
-16 | -1.1841 | 0.05569 | -0.035 | -21.2623
-15.5 | -1.2282 | 0.04071 | -0.047 | -30.1695
-15 | -1.2784 | 0.03069 | -0.0489 | -41.6553
-14.5 | -1.2992 | 0.02492 | -0.0435 | -52.1348
-14 | -1.2814 | 0.02118 | -0.0407 | -60.5005
-13.5 | -1.2492 | 0.01864 | -0.0387 | -67.0172
-13 | -1.2106 | 0.01671 | -0.0372 | -72.4476
-12.5 | -1.1685 | 0.01513 | -0.0359 | -77.2307
-12 | -1.1173 | 0.01375 | -0.0362 | -81.2582
-11.5 | -1.0673 | 0.01266 | -0.0359 | -84.3049
-11 | -1.0207 | 0.01182 | -0.0346 | -86.3536
-10.5 | -0.9711 | 0.01106 | -0.0339 | -87.8029
-10 | -0.9199 | 0.01038 | -0.0335 | -88.6224
-9.5 | -0.8676 | 0.00976 | -0.0332 | -88.8934
-9 | -0.8145 | 0.00922 | -0.033 | -88.3406
-8.5 | -0.7607 | 0.00873 | -0.0329 | -87.1363
-8 | -0.7061 | 0.00834 | -0.0329 | -84.6643
-7.5 | -0.6512 | 0.00799 | -0.0329 | -81.5019
-7 | -0.5958 | 0.00771 | -0.033 | -77.2763
-6.5 | -0.5399 | 0.00751 | -0.0332 | -71.8908
-6 | -0.4838 | 0.00731 | -0.0334 | -66.1833
-5.5 | -0.4289 | 0.00687 | -0.0334 | -62.4309
-5 | -0.3731 | 0.00654 | -0.0334 | -57.0489
-4.5 | -0.3169 | 0.0063 | -0.0336 | -50.3016
-4 | -0.2605 | 0.00609 | -0.0338 | -42.775
-3.5 | -0.2039 | 0.00591 | -0.034 | -34.5008
-3 | -0.1471 | 0.00576 | -0.0343 | -25.5382
-2.5 | -0.0903 | 0.00561 | -0.0346 | -16.0963
-1.5 | 0.0232 | 0.0053 | -0.0351 | 4.3774
-1 | 0.0788 | 0.00496 | -0.0352 | 15.8871
-0.5 | 0.1334 | 0.00455 | -0.0353 | 29.3187
0 | 0.1865 | 0.004 | -0.0351 | 46.625
0.5 | 0.2417 | 0.00403 | -0.0352 | 59.9752
1 | 0.2979 | 0.0041 | -0.0354 | 72.6585
1.5 | 0.3531 | 0.00414 | -0.0355 | 85.2899
2 | 0.4084 | 0.00424 | -0.0356 | 96.3208
2.5 | 0.4627 | 0.00449 | -0.0356 | 103.0512
3 | 0.5163 | 0.00486 | -0.0355 | 106.2346
3.5 | 0.569 | 0.00535 | -0.0352 | 106.3551
4 | 0.623 | 0.00564 | -0.0352 | 110.461
4.5 | 0.6766 | 0.00592 | -0.035 | 114.2905
5 | 0.7302 | 0.0061 | -0.0348 | 119.7049
5.5 | 0.7819 | 0.00637 | -0.0342 | 122.7473
6 | 0.8348 | 0.00677 | -0.0339 | 123.3087
6.5 | 0.8951 | 0.00716 | -0.0353 | 125.014
7 | 0.9565 | 0.00764 | -0.0371 | 125.1963
7.5 | 1.0122 | 0.00809 | -0.0376 | 125.1174
8 | 1.062 | 0.00848 | -0.0368 | 125.2358
8.5 | 1.1126 | 0.00893 | -0.0362 | 124.5913
9 | 1.1639 | 0.00935 | -0.0358 | 124.4813
9.5 | 1.2144 | 0.00986 | -0.0354 | 123.1643
10 | 1.2643 | 0.01043 | -0.0348 | 121.2176
10.5 | 1.3145 | 0.01092 | -0.0344 | 120.3755
11 | 1.3637 | 0.01148 | -0.0339 | 118.7892
11.5 | 1.4115 | 0.01214 | -0.0332 | 116.2685
12 | 1.4573 | 0.01292 | -0.0322 | 112.7941
12.5 | 1.5029 | 0.01365 | -0.0312 | 110.1026
13 | 1.5475 | 0.01438 | -0.0302 | 107.6147
13.5 | 1.59 | 0.01519 | -0.0289 | 104.6741
14 | 1.6296 | 0.01611 | -0.0272 | 101.1546
14.5 | 1.6621 | 0.01715 | -0.0243 | 96.9155
15 | 1.6886 | 0.01842 | -0.0209 | 91.6721
15.5 | 1.7121 | 0.02001 | -0.0177 | 85.5622
16 | 1.7324 | 0.022 | -0.0148 | 78.7455
16.5 | 1.751 | 0.02431 | -0.0123 | 72.028
17 | 1.7711 | 0.02669 | -0.0105 | 66.3582
17.5 | 1.7865 | 0.0296 | -0.0089 | 60.3547
18 | 1.7991 | 0.03289 | -0.0076 | 54.7005
18.5 | 1.8074 | 0.03676 | -0.0066 | 49.1676
19 | 1.8107 | 0.04121 | -0.0058 | 43.9384
19.5 | 1.8096 | 0.04646 | -0.0056 | 38.9496
20 | 1.8038 | 0.05255 | -0.0061 | 34.3254

## 99. Re 8M Mach 0.10 (1)
BIGFOIL.COM POLAR EXPORT
GA 35A211
GA 35A211 |  |  |  | Cl Max: | 1.228 | at alpha= | 11 | deg
JavaFoil+Calcfoil stall+Eppler ext transition |  |  |  | L/D Max: | 110.712 | at alpha= | 8.5 | deg
Re: | 8000000 |  |  | Cd Min: | 0.0052 | at alpha= | 0 | deg
Mach: | 0.1 |  |  | Cl=0 at alpha= | -1.6583 | deg
|  |  |  | @ Cl=0.1, Cd= | 0.005277
|  |  |  | @ Cl=0.4, Cd= | 0.0055325
|  |  |  | @ Cl=0.6, Cd= | 0.0069341
alpha (deg) | Cl | Cd | Cm | Cl/Cd
-15.5 | -0.42 | 0.10041 | -0.006 | -4.187
-15 | -0.444 | 0.08586 | -0.007 | -5.177
-14.5 | -0.457 | 0.08914 | -0.007 | -5.126
-14 | -0.475 | 0.0837 | -0.007 | -5.671
-13.5 | -0.494 | 0.07608 | -0.008 | -6.49
-13 | -0.517 | 0.06378 | -0.01 | -8.109
-12.5 | -0.572 | 0.03048 | -0.013 | -18.778
-12 | -0.636 | 0.01254 | -0.015 | -50.718
-11.5 | -0.653 | 0.01097 | -0.016 | -59.587
-11 | -0.661 | 0.01067 | -0.016 | -61.948
-10.5 | -0.664 | 0.01049 | -0.017 | -63.296
-10 | -0.663 | 0.00974 | -0.018 | -68.04
-9.5 | -0.657 | 0.00965 | -0.019 | -68.017
-9 | -0.645 | 0.00929 | -0.019 | -69.448
-8.5 | -0.629 | 0.00901 | -0.02 | -69.772
-8 | -0.607 | 0.00863 | -0.021 | -70.328
-7.5 | -0.58 | 0.00798 | -0.022 | -72.733
-7 | -0.548 | 0.00771 | -0.023 | -71.085
-6.5 | -0.512 | 0.00769 | -0.023 | -66.55
-6 | -0.47 | 0.00742 | -0.024 | -63.354
-5.5 | -0.425 | 0.00727 | -0.025 | -58.451
-5 | -0.377 | 0.00725 | -0.026 | -51.979
-4.5 | -0.325 | 0.00692 | -0.027 | -46.994
-4 | -0.271 | 0.00683 | -0.027 | -39.709
-3.5 | -0.216 | 0.00658 | -0.028 | -32.75
-3 | -0.158 | 0.00657 | -0.029 | -24.091
-2.5 | -0.1 | 0.00652 | -0.03 | -15.345
-2 | -0.041 | 0.0064 | -0.031 | -6.403
-1.5 | 0.019 | 0.00645 | -0.031 | 2.882
-1 | 0.078 | 0.00531 | -0.032 | 14.758
-0.5 | 0.138 | 0.00522 | -0.033 | 26.49
0 | 0.2 | 0.0052 | -0.034 | 38.405
0.5 | 0.26 | 0.00525 | -0.035 | 49.554
1 | 0.32 | 0.00534 | -0.035 | 59.984
1.5 | 0.38 | 0.00548 | -0.036 | 69.406
2 | 0.441 | 0.00564 | -0.037 | 78.113
2.5 | 0.501 | 0.00583 | -0.038 | 85.789
3 | 0.561 | 0.00624 | -0.039 | 89.833
3.5 | 0.62 | 0.00729 | -0.039 | 85.097
4 | 0.679 | 0.00731 | -0.04 | 92.928
4.5 | 0.737 | 0.00754 | -0.041 | 97.792
5 | 0.794 | 0.00758 | -0.042 | 104.689
5.5 | 0.849 | 0.00814 | -0.043 | 104.186
6 | 0.902 | 0.00898 | -0.043 | 100.407
6.5 | 0.953 | 0.00922 | -0.044 | 103.326
7 | 1.001 | 0.00978 | -0.045 | 102.359
7.5 | 1.046 | 0.01008 | -0.046 | 103.719
8 | 1.087 | 0.01045 | -0.047 | 104.108
8.5 | 1.125 | 0.01016 | -0.047 | 110.712
9 | 1.159 | 0.01068 | -0.048 | 108.494
9.5 | 1.187 | 0.01124 | -0.049 | 105.633
10 | 1.211 | 0.01223 | -0.05 | 99.005
10.5 | 1.227 | 0.01248 | -0.05 | 98.304
11 | 1.228 | 0.01324 | -0.051 | 92.718
11.5 | 1.221 | 0.01394 | -0.052 | 87.629
12 | 1.207 | 0.01527 | -0.053 | 79.064
12.5 | 1.186 | 0.01553 | -0.053 | 76.332
13 | 1.128 | 0.0183 | -0.053 | 61.64
13.5 | 1.085 | 0.02065 | -0.053 | 52.521
14 | 1.028 | 0.02601 | -0.052 | 39.504
14.5 | 0.966 | 0.03412 | -0.051 | 28.318
15 | 0.903 | 0.04554 | -0.05 | 19.819
15.5 | 0.826 | 0.068 | -0.046 | 12.152
16 | 0.75 | 0.10092 | -0.039 | 7.436

## 100. Re 8M Mach 0.10 (2)
BIGFOIL.COM POLAR EXPORT
GA 35A211
GA 35A211 |  |  |  | Cl Max: | 1.7913 | at alpha= | 18.5 | deg
XFOIL ncrit=9 |  |  |  | L/D Max: | 125.264 | at alpha= | 7.5 | deg
Re: | 8000000 |  |  | Cd Min: | 0.06889 | at alpha= | -15.5 | deg
Mach: | 0.1 |  |  | Cl=0 at alpha= | -1.7024 | deg
|  |  |  | @ Cl=0.1, Cd= | 0.0048057
|  |  |  | @ Cl=0.4, Cd= | 0.0042864
|  |  |  | @ Cl=0.6, Cd= | 0.0055128
alpha (deg) | Cl | Cd | Cm | Cl/Cd
-15.5 | -1.0899 | 0.06889 | -0.0254 | -15.8209
-15 | -1.1265 | 0.05176 | -0.0396 | -21.7639
-14.5 | -1.1617 | 0.03913 | -0.0498 | -29.6882
-14 | -1.2202 | 0.02963 | -0.0479 | -41.1812
-13.5 | -1.2307 | 0.02296 | -0.0436 | -53.6019
-13 | -1.2054 | 0.0194 | -0.041 | -62.134
-12.5 | -1.1688 | 0.01701 | -0.0391 | -68.7125
-12 | -1.1227 | 0.01515 | -0.0384 | -74.1056
-11.5 | -1.0726 | 0.01369 | -0.0381 | -78.3492
-11 | -1.0268 | 0.01263 | -0.0365 | -81.2985
-10.5 | -0.9774 | 0.01168 | -0.0356 | -83.6815
-10 | -0.9262 | 0.01086 | -0.0349 | -85.2855
-9.5 | -0.8737 | 0.01014 | -0.0344 | -86.1637
-9 | -0.8203 | 0.0095 | -0.0341 | -86.3474
-8.5 | -0.7662 | 0.00895 | -0.0338 | -85.6089
-8 | -0.7113 | 0.00849 | -0.0336 | -83.7809
-7.5 | -0.6559 | 0.0081 | -0.0336 | -80.9753
-7 | -0.6002 | 0.00777 | -0.0335 | -77.2458
-6.5 | -0.5438 | 0.00754 | -0.0337 | -72.122
-6 | -0.4872 | 0.00734 | -0.0338 | -66.376
-5.5 | -0.4316 | 0.00693 | -0.0338 | -62.2799
-5 | -0.3755 | 0.00657 | -0.0338 | -57.1537
-4.5 | -0.3189 | 0.00632 | -0.0339 | -50.4589
-4 | -0.2622 | 0.00611 | -0.0341 | -42.9133
-3.5 | -0.2052 | 0.00592 | -0.0343 | -34.6622
-3 | -0.148 | 0.00577 | -0.0345 | -25.6499
-2.5 | -0.0908 | 0.00561 | -0.0348 | -16.1854
-2 | -0.0336 | 0.00548 | -0.0351 | -6.1314
-1 | 0.0793 | 0.00496 | -0.0354 | 15.9879
-0.5 | 0.1343 | 0.00455 | -0.0355 | 29.5165
0 | 0.1877 | 0.004 | -0.0353 | 46.925
0.5 | 0.2431 | 0.00403 | -0.0354 | 60.3226
1 | 0.2996 | 0.00411 | -0.0356 | 72.8954
1.5 | 0.3552 | 0.00414 | -0.0357 | 85.7971
2.5 | 0.4654 | 0.0045 | -0.0357 | 103.4222
3 | 0.5194 | 0.00487 | -0.0356 | 106.653
3.5 | 0.5724 | 0.00536 | -0.0354 | 106.791
4 | 0.6266 | 0.00566 | -0.0353 | 110.7067
4.5 | 0.6806 | 0.00594 | -0.0351 | 114.5791
5 | 0.7346 | 0.00613 | -0.0349 | 119.8369
5.5 | 0.7867 | 0.0064 | -0.0342 | 122.9219
6 | 0.84 | 0.0068 | -0.0339 | 123.5294
7 | 0.9627 | 0.00769 | -0.0371 | 125.1886
7.5 | 1.0184 | 0.00813 | -0.0374 | 125.2645
8 | 1.0686 | 0.00856 | -0.0365 | 124.8364
8.5 | 1.1199 | 0.009 | -0.0359 | 124.4333
9 | 1.1716 | 0.00943 | -0.0354 | 124.2418
9.5 | 1.2224 | 0.00998 | -0.0348 | 122.485
10 | 1.273 | 0.01053 | -0.0342 | 120.8927
10.5 | 1.3235 | 0.01106 | -0.0337 | 119.6655
11 | 1.373 | 0.01166 | -0.033 | 117.753
11.5 | 1.4207 | 0.01238 | -0.032 | 114.7577
12 | 1.4665 | 0.01322 | -0.0308 | 110.9304
12.5 | 1.513 | 0.01392 | -0.0298 | 108.6925
13 | 1.5574 | 0.01472 | -0.0285 | 105.8016
13.5 | 1.5991 | 0.01562 | -0.0268 | 102.3752
14 | 1.6359 | 0.01665 | -0.0244 | 98.2523
14.5 | 1.6645 | 0.01786 | -0.0208 | 93.1971
15 | 1.6891 | 0.0194 | -0.0173 | 87.067
15.5 | 1.7094 | 0.02141 | -0.0139 | 79.8412
16 | 1.7308 | 0.02354 | -0.0114 | 73.5259
16.5 | 1.7506 | 0.02598 | -0.0092 | 67.3826
17 | 1.7683 | 0.02876 | -0.0075 | 61.4847
17.5 | 1.7805 | 0.0322 | -0.006 | 55.295
18 | 1.7887 | 0.03614 | -0.0048 | 49.4936
18.5 | 1.7913 | 0.04078 | -0.0039 | 43.9259
19 | 1.789 | 0.04624 | -0.0036 | 38.6894
19.5 | 1.7814 | 0.05265 | -0.0041 | 33.8348
20 | 1.7676 | 0.06027 | -0.0054 | 29.328

## 101. Re 8M Mach 0.25 (1)
BIGFOIL.COM POLAR EXPORT
GA 35A211
GA 35A211 |  |  |  | Cl Max: | 1.187 | at alpha= | 10 | deg
JavaFoil+Calcfoil stall+Eppler ext transition |  |  |  | L/D Max: | 107.783 | at alpha= | 5.5 | deg
Re: | 8000000 |  |  | Cd Min: | 0.00518 | at alpha= | -0.5 | deg
Mach: | 0.25 |  |  | Cl=0 at alpha= | -1.6557 | deg
|  |  |  | @ Cl=0.1, Cd= | 0.0052902
|  |  |  | @ Cl=0.4, Cd= | 0.0055019
|  |  |  | @ Cl=0.6, Cd= | 0.11142
alpha (deg) | Cl | Cd | Cm | Cl/Cd
-13.5 | -0.147 | 0.08267 | -0.008 | -1.781
-13 | -0.216 | 0.07887 | -0.008 | -2.736
-12.5 | -0.269 | 0.07441 | -0.009 | -3.609
-12 | -0.32 | 0.06195 | -0.01 | -5.165
-11.5 | -0.372 | 0.0469 | -0.012 | -7.936
-11 | -0.464 | 0.01376 | -0.016 | -33.708
-10.5 | -0.512 | 0.01122 | -0.018 | -45.631
-10 | -0.541 | 0.0106 | -0.018 | -51.046
-9.5 | -0.562 | 0.01015 | -0.019 | -55.387
-9 | -0.574 | 0.00969 | -0.02 | -59.307
-8.5 | -0.578 | 0.0093 | -0.021 | -62.156
-8 | -0.573 | 0.00903 | -0.022 | -63.423
-7.5 | -0.559 | 0.00814 | -0.022 | -68.685
-7 | -0.537 | 0.00785 | -0.023 | -68.387
-6.5 | -0.507 | 0.00783 | -0.024 | -64.769
-6 | -0.471 | 0.00768 | -0.025 | -61.368
-5.5 | -0.429 | 0.00751 | -0.026 | -57.127
-5 | -0.382 | 0.00724 | -0.026 | -52.785
-4.5 | -0.331 | 0.00702 | -0.027 | -47.226
-4 | -0.277 | 0.00683 | -0.028 | -40.597
-3.5 | -0.221 | 0.00686 | -0.029 | -32.177
-3 | -0.162 | 0.00662 | -0.03 | -24.516
-2.5 | -0.103 | 0.00665 | -0.031 | -15.447
-2 | -0.042 | 0.00653 | -0.031 | -6.443
-1.5 | 0.019 | 0.00645 | -0.032 | 2.962
-1 | 0.081 | 0.00534 | -0.033 | 15.094
-0.5 | 0.142 | 0.00518 | -0.034 | 27.473
0 | 0.205 | 0.00524 | -0.035 | 39.197
0.5 | 0.267 | 0.00532 | -0.036 | 50.184
1 | 0.329 | 0.00545 | -0.036 | 60.455
1.5 | 0.391 | 0.00547 | -0.037 | 71.406
2 | 0.453 | 0.00569 | -0.038 | 79.56
2.5 | 0.514 | 0.00589 | -0.039 | 87.303
3 | 0.576 | 0.00636 | -0.04 | 90.536
3.5 | 0.637 | 0.00739 | -0.041 | 86.219
4 | 0.698 | 0.00741 | -0.041 | 94.184
4.5 | 0.757 | 0.00764 | -0.042 | 98.991
5 | 0.814 | 0.0077 | -0.043 | 105.685
5.5 | 0.87 | 0.00807 | -0.044 | 107.783
6 | 0.923 | 0.00927 | -0.045 | 99.608
6.5 | 0.974 | 0.00954 | -0.045 | 102.037
7 | 1.02 | 0.0101 | -0.046 | 101.056
7.5 | 1.063 | 0.01052 | -0.047 | 101.018
8 | 1.1 | 0.01082 | -0.048 | 101.663
8.5 | 1.132 | 0.01067 | -0.049 | 106.092
9 | 1.158 | 0.01125 | -0.049 | 102.929
9.5 | 1.176 | 0.01188 | -0.05 | 98.994
10 | 1.187 | 0.01265 | -0.051 | 93.801
10.5 | 1.184 | 0.01344 | -0.052 | 88.131
11 | 1.159 | 0.01437 | -0.052 | 80.657
11.5 | 1.12 | 0.01526 | -0.053 | 73.406
12 | 1.04 | 0.01809 | -0.053 | 57.496
12.5 | 0.963 | 0.0211 | -0.052 | 45.647
13 | 0.85 | 0.03425 | -0.05 | 24.81
13.5 | 0.7 | 0.07804 | -0.039 | 8.967
14 | 0.612 | 0.09301 | -0.035 | 6.576
14.5 | 0.526 | 0.10273 | -0.033 | 5.124
15 | 0.438 | 0.11142 | -0.032 | 3.928

## 102. Re 8M Mach 0.25 (2)
BIGFOIL.COM POLAR EXPORT
GA 35A211
GA 35A211 |  |  |  | Cl Max: | 1.6603 | at alpha= | 15.5 | deg
XFOIL ncrit=9 |  |  |  | L/D Max: | 124.756 | at alpha= | 7 | deg
Re: | 8000000 |  |  | Cd Min: | 0.16921 | at alpha= | -14.5 | deg
Mach: | 0.25 |  |  | Cl=0 at alpha= | -1.708 | deg
|  |  |  | @ Cl=0.1, Cd= | 0.0048832
|  |  |  | @ Cl=0.4, Cd= | 0.0042236
|  |  |  | @ Cl=0.6, Cd= | 0.0055147
alpha (deg) | Cl | Cd | Cm | Cl/Cd
-14.5 | -0.6072 | 0.16921 | 0.0219 | -3.5884
-14 | -0.5952 | 0.16153 | 0.0184 | -3.6848
-13.5 | -0.5868 | 0.15293 | 0.0148 | -3.837
-13 | -0.5818 | 0.14344 | 0.011 | -4.0561
-12.5 | -0.5866 | 0.1316 | 0.0063 | -4.4574
-12 | -0.5972 | 0.11892 | 0.0011 | -5.0219
-11.5 | -0.6157 | 0.10504 | -0.0054 | -5.8616
-11 | -0.6233 | 0.0942 | -0.0112 | -6.6168
-10.5 | -0.644 | 0.08118 | -0.0187 | -7.933
-10 | -0.7537 | 0.04854 | -0.0479 | -15.5274
-9.5 | -0.8655 | 0.02011 | -0.0452 | -43.0383
-9 | -0.8319 | 0.01514 | -0.0426 | -54.9472
-8.5 | -0.7856 | 0.01235 | -0.0407 | -63.6113
-8 | -0.7338 | 0.01055 | -0.0392 | -69.5545
-7.5 | -0.6792 | 0.00933 | -0.038 | -72.7974
-7 | -0.6224 | 0.00856 | -0.0372 | -72.7103
-6.5 | -0.5648 | 0.00793 | -0.0366 | -71.2232
-6 | -0.506 | 0.00755 | -0.0363 | -67.0199
-5.5 | -0.4468 | 0.00729 | -0.0361 | -61.2894
-5 | -0.3889 | 0.0068 | -0.0358 | -57.1912
-4.5 | -0.3302 | 0.00645 | -0.0356 | -51.1938
-4 | -0.2712 | 0.0062 | -0.0356 | -43.7419
-3.5 | -0.2121 | 0.00599 | -0.0357 | -35.409
-3 | -0.1529 | 0.00582 | -0.0358 | -26.2715
-2.5 | -0.0936 | 0.00565 | -0.036 | -16.5664
-2 | -0.0344 | 0.00552 | -0.0362 | -6.2319
-1.5 | 0.0245 | 0.00534 | -0.0364 | 4.588
-1 | 0.0824 | 0.00502 | -0.0365 | 16.4143
-0.5 | 0.139 | 0.00458 | -0.0365 | 30.3493
0 | 0.194 | 0.00401 | -0.0363 | 48.3791
0.5 | 0.2513 | 0.00404 | -0.0364 | 62.203
1 | 0.3094 | 0.00413 | -0.0366 | 74.9153
1.5 | 0.3668 | 0.00416 | -0.0367 | 88.1731
2 | 0.4242 | 0.00427 | -0.0367 | 99.3443
3 | 0.5361 | 0.00495 | -0.0365 | 108.303
3.5 | 0.5907 | 0.00546 | -0.0361 | 108.1868
4 | 0.6468 | 0.00579 | -0.0359 | 111.7098
4.5 | 0.7031 | 0.00604 | -0.0356 | 116.4073
5 | 0.7588 | 0.00628 | -0.0352 | 120.828
5.5 | 0.8129 | 0.00656 | -0.0343 | 123.9177
6 | 0.8684 | 0.00699 | -0.0338 | 124.2346
7 | 0.9968 | 0.00799 | -0.0366 | 124.7559
7.5 | 1.0525 | 0.00844 | -0.036 | 124.7038
8 | 1.1055 | 0.00893 | -0.0347 | 123.7962
8.5 | 1.1599 | 0.0094 | -0.0338 | 123.3936
9 | 1.2135 | 0.00999 | -0.0327 | 121.4715
9.5 | 1.267 | 0.01061 | -0.0315 | 119.4156
10 | 1.3204 | 0.01124 | -0.0303 | 117.4733
10.5 | 1.3722 | 0.01198 | -0.0288 | 114.5409
11 | 1.4209 | 0.01296 | -0.0268 | 109.6373
11.5 | 1.4703 | 0.01383 | -0.0248 | 106.3124
12 | 1.5169 | 0.01485 | -0.0225 | 102.1481
12.5 | 1.5601 | 0.01598 | -0.0197 | 97.6283
13 | 1.5929 | 0.01733 | -0.0153 | 91.9158
13.5 | 1.6187 | 0.01914 | -0.0107 | 84.5716
14 | 1.633 | 0.02199 | -0.0059 | 74.261
14.5 | 1.6491 | 0.02507 | -0.0024 | 65.7798
15 | 1.6591 | 0.02896 | 0.0004 | 57.2894
15.5 | 1.6603 | 0.03392 | 0.0026 | 48.9475
16 | 1.6517 | 0.04012 | 0.0039 | 41.169
16.5 | 1.6336 | 0.04773 | 0.004 | 34.2259
17 | 1.6083 | 0.0569 | 0.0025 | 28.2654
17.5 | 1.5749 | 0.06798 | -0.001 | 23.1671
18 | 1.5344 | 0.08095 | -0.0063 | 18.9549
18.5 | 1.4875 | 0.0958 | -0.0133 | 15.5271
19 | 1.4321 | 0.11276 | -0.022 | 12.7004
19.5 | 1.3631 | 0.13283 | -0.0329 | 10.262
20 | 1.2832 | 0.15605 | -0.0466 | 8.223

## 103. Re 8M Mach 0.50 (1)
BIGFOIL.COM POLAR EXPORT
GA 35A211
GA 35A211 |  |  |  | Cl Max: | 1.204 | at alpha= | 20 | deg
JavaFoil+Calcfoil stall+Eppler ext transition |  |  |  | L/D Max: | 104.68 | at alpha= | 5 | deg
Re: | 8000000 |  |  | Cd Min: | 0.0054 | at alpha= | -0.5 | deg
Mach: | 0.5 |  |  | Cl=0 at alpha= | -1.6544 | deg
|  |  |  | @ Cl=0.1, Cd= | 0.0064603
|  |  |  | @ Cl=0.4, Cd= | 0.0056586
|  |  |  | @ Cl=0.6, Cd= | 0.0065916
alpha (deg) | Cl | Cd | Cm | Cl/Cd
-20 | -0.996 | 0.1518 | -0.003 | -6.563
-19.5 | -0.97 | 0.14698 | -0.003 | -6.598
-19 | -0.944 | 0.16162 | -0.004 | -5.841
-18.5 | -0.921 | 0.14339 | -0.004 | -6.426
-18 | -0.896 | 0.13433 | -0.005 | -6.668
-17.5 | -0.868 | 0.12891 | -0.005 | -6.735
-17 | -0.84 | 0.12475 | -0.005 | -6.734
-16.5 | -0.812 | 0.12241 | -0.006 | -6.634
-16 | -0.784 | 0.11903 | -0.006 | -6.584
-15.5 | -0.756 | 0.11276 | -0.006 | -6.707
-15 | -0.73 | 0.1099 | -0.007 | -6.638
-14.5 | -0.703 | 0.10624 | -0.007 | -6.616
-14 | -0.676 | 0.10302 | -0.008 | -6.562
-13.5 | -0.649 | 0.09867 | -0.008 | -6.58
-13 | -0.623 | 0.09483 | -0.008 | -6.567
-12.5 | -0.596 | 0.08754 | -0.009 | -6.803
-12 | -0.569 | 0.07879 | -0.009 | -7.227
-11.5 | -0.543 | 0.07273 | -0.01 | -7.46
-11 | -0.517 | 0.06707 | -0.011 | -7.71
-10.5 | -0.493 | 0.06012 | -0.012 | -8.202
-10 | -0.53 | 0.01899 | -0.019 | -27.906
-9.5 | -0.431 | 0.06347 | -0.01 | -6.792
-9 | -0.406 | 0.05516 | -0.012 | -7.361
-8.5 | -0.464 | 0.01062 | -0.023 | -43.675
-8 | -0.431 | 0.01015 | -0.024 | -42.405
-7.5 | -0.397 | 0.01003 | -0.025 | -39.552
-7 | -0.363 | 0.00855 | -0.026 | -42.475
-6.5 | -0.33 | 0.00865 | -0.027 | -38.101
-6 | -0.296 | 0.0084 | -0.028 | -35.24
-5.5 | -0.262 | 0.00808 | -0.029 | -32.433
-5 | -0.341 | 0.00794 | -0.03 | -42.944
-4.5 | -0.338 | 0.00774 | -0.031 | -43.681
-4 | -0.296 | 0.00726 | -0.031 | -40.782
-3.5 | -0.241 | 0.0071 | -0.032 | -33.927
-3 | -0.179 | 0.007 | -0.033 | -25.635
-2.5 | -0.114 | 0.00688 | -0.034 | -16.583
-2 | -0.047 | 0.00674 | -0.035 | -6.955
-1.5 | 0.021 | 0.00669 | -0.036 | 3.188
-1 | 0.09 | 0.00664 | -0.037 | 13.562
-0.5 | 0.159 | 0.0054 | -0.038 | 29.437
0 | 0.229 | 0.00541 | -0.039 | 42.437
0.5 | 0.299 | 0.0055 | -0.04 | 54.341
1 | 0.368 | 0.00564 | -0.041 | 65.317
1.5 | 0.437 | 0.00568 | -0.042 | 76.954
2 | 0.506 | 0.00598 | -0.043 | 84.514
2.5 | 0.575 | 0.00636 | -0.043 | 90.333
3 | 0.643 | 0.00699 | -0.044 | 92.022
3.5 | 0.711 | 0.008 | -0.045 | 88.892
4 | 0.778 | 0.00839 | -0.046 | 92.773
4.5 | 0.842 | 0.00846 | -0.047 | 99.541
5 | 0.902 | 0.00862 | -0.048 | 104.68
5.5 | 0.957 | 0.00978 | -0.049 | 97.855
6 | 1.003 | 0.01086 | -0.05 | 92.362
6.5 | 1.035 | 0.01151 | -0.051 | 89.956
7 | 1.043 | 0.01236 | -0.052 | 84.356
7.5 | 0.991 | 0.01312 | -0.053 | 75.53
8 | 0.666 | 0.01395 | -0.054 | 47.764
8.5 | 0.701 | 0.01538 | -0.054 | 45.547
9 | 0.735 | 0.01544 | -0.055 | 47.592
9.5 | 0.752 | 0.01719 | -0.055 | 43.741
10 | 0.747 | 0.02644 | -0.052 | 28.244
10.5 | 0.718 | 0.04843 | -0.045 | 14.834
11 | 0.71 | 0.07256 | -0.035 | 9.78
11.5 | 0.736 | 0.079 | -0.035 | 9.322
12 | 0.765 | 0.08452 | -0.036 | 9.053
12.5 | 0.789 | 0.09667 | -0.035 | 8.167
13 | 0.816 | 0.09556 | -0.035 | 8.537
13.5 | 0.846 | 0.09805 | -0.037 | 8.63
14 | 0.876 | 0.10117 | -0.039 | 8.663
14.5 | 0.907 | 0.10464 | -0.04 | 8.664
15 | 0.935 | 0.10999 | -0.041 | 8.501
15.5 | 0.962 | 0.11783 | -0.042 | 8.163
16 | 0.984 | 0.135 | -0.04 | 7.288
16.5 | 1.012 | 0.12115 | -0.041 | 8.349
17 | 1.042 | 0.12479 | -0.043 | 8.346
17.5 | 1.074 | 0.12702 | -0.045 | 8.454
18 | 1.108 | 0.12719 | -0.047 | 8.713
18.5 | 1.14 | 0.1302 | -0.049 | 8.755
19 | 1.167 | 0.13752 | -0.049 | 8.485
19.5 | 1.188 | 0.1512 | -0.049 | 7.859
20 | 1.204 | 0.14988 | -0.046 | 8.03

## 104. Re 8M Mach 0.50 (2)
BIGFOIL.COM POLAR EXPORT
GA 35A211
GA 35A211 |  |  |  | Cl Max: | 1.2985 | at alpha= | 8.5 | deg
XFOIL ncrit=9 |  |  |  | L/D Max: | 125.716 | at alpha= | 5.5 | deg
Re: | 8000000 |  |  | Cd Min: | 0.27843 | at alpha= | -20 | deg
Mach: | 0.5 |  |  | Cl=0 at alpha= | -1.7194 | deg
|  |  |  | @ Cl=0.1, Cd= | 0.0052196
|  |  |  | @ Cl=0.4, Cd= | 0.0042623
|  |  |  | @ Cl=0.6, Cd= | 0.0052838
alpha (deg) | Cl | Cd | Cm | Cl/Cd
-20 | -0.8372 | 0.27843 | 0.0785 | -3.0069
-19.5 | -0.8148 | 0.26991 | 0.0732 | -3.0188
-18.5 | -0.7723 | 0.25084 | 0.0624 | -3.0789
-18 | -0.7503 | 0.24261 | 0.0574 | -3.0926
-17.5 | -0.7282 | 0.23452 | 0.0525 | -3.1051
-17 | -0.7069 | 0.22586 | 0.0477 | -3.1298
-16.5 | -0.6862 | 0.21697 | 0.0429 | -3.1626
-16 | -0.666 | 0.20848 | 0.0383 | -3.1946
-15.5 | -0.6467 | 0.19985 | 0.0337 | -3.2359
-15 | -0.6297 | 0.19034 | 0.0289 | -3.3083
-14.5 | -0.611 | 0.18228 | 0.0247 | -3.352
-14 | -0.5923 | 0.1746 | 0.0207 | -3.3923
-13.5 | -0.5745 | 0.16693 | 0.0169 | -3.4416
-13 | -0.5584 | 0.15864 | 0.013 | -3.5199
-12.5 | -0.5446 | 0.14999 | 0.0092 | -3.6309
-12 | -0.5325 | 0.14127 | 0.0054 | -3.7694
-11.5 | -0.5247 | 0.13302 | 0.0026 | -3.9445
-11 | -0.5165 | 0.12439 | -0.0009 | -4.1523
-10.5 | -0.511 | 0.11524 | -0.0049 | -4.4342
-10 | -0.5065 | 0.10607 | -0.009 | -4.7751
-9.5 | -0.5077 | 0.09607 | -0.0139 | -5.2847
-9 | -0.5042 | 0.08733 | -0.0186 | -5.7735
-8.5 | -0.5019 | 0.07836 | -0.0239 | -6.4051
-8 | -0.5029 | 0.06842 | -0.0309 | -7.3502
-7.5 | -0.5098 | 0.05377 | -0.0482 | -9.4811
-7 | -0.5253 | 0.04394 | -0.0553 | -11.9549
-6.5 | -0.5202 | 0.03515 | -0.0572 | -14.7994
-6 | -0.5012 | 0.02675 | -0.0561 | -18.7364
-5.5 | -0.4708 | 0.01875 | -0.0531 | -25.1093
-5 | -0.4316 | 0.01129 | -0.0489 | -38.2285
-4.5 | -0.3754 | 0.00817 | -0.0456 | -45.9486
-4 | -0.3112 | 0.00695 | -0.0436 | -44.777
-3.5 | -0.243 | 0.00646 | -0.0426 | -37.6161
-3 | -0.1746 | 0.00609 | -0.0419 | -28.67
-2.5 | -0.1062 | 0.00585 | -0.0416 | -18.1538
-2 | -0.0381 | 0.00567 | -0.0415 | -6.7196
-1.5 | 0.0298 | 0.0055 | -0.0415 | 5.4182
-1 | 0.0966 | 0.00525 | -0.0416 | 18.4
-0.5 | 0.1603 | 0.00468 | -0.0413 | 34.2521
0 | 0.2223 | 0.00406 | -0.041 | 54.7537
0.5 | 0.2878 | 0.00409 | -0.041 | 70.3667
1 | 0.3535 | 0.00422 | -0.041 | 83.7678
1.5 | 0.4195 | 0.00428 | -0.0411 | 98.014
2 | 0.4848 | 0.00444 | -0.0409 | 109.1892
3 | 0.6104 | 0.00536 | -0.0397 | 113.8806
3.5 | 0.6723 | 0.00597 | -0.0388 | 112.6131
4 | 0.7381 | 0.00627 | -0.0381 | 117.7193
4.5 | 0.8038 | 0.00658 | -0.0372 | 122.1581
5 | 0.8685 | 0.00694 | -0.0358 | 125.1441
5.5 | 0.9303 | 0.0074 | -0.0335 | 125.7162
6 | 0.9973 | 0.008 | -0.0319 | 124.6625
6.5 | 1.0759 | 0.00865 | -0.0322 | 124.3815
7 | 1.1421 | 0.00933 | -0.0295 | 122.4116
7.5 | 1.2058 | 0.01013 | -0.0258 | 119.0326
8 | 1.264 | 0.01142 | -0.0208 | 110.683
8.5 | 1.2985 | 0.01411 | -0.0127 | 92.0269
9 | 1.2934 | 0.01848 | -0.0019 | 69.9892
9.5 | 1.2715 | 0.02502 | 0.0054 | 50.8193
10 | 1.2374 | 0.03347 | 0.0088 | 36.9704
10.5 | 1.1997 | 0.04324 | 0.0085 | 27.7451
11 | 1.1608 | 0.0543 | 0.0052 | 21.3775
11.5 | 1.124 | 0.06676 | -0.0007 | 16.8364
12 | 1.0907 | 0.08049 | -0.0086 | 13.5508
12.5 | 1.0618 | 0.09479 | -0.0165 | 11.2016
13 | 1.0357 | 0.10848 | -0.0228 | 9.5474
13.5 | 1.0123 | 0.12174 | -0.0294 | 8.3153

## 105. Re 10M Mach 0.00 (1)
BIGFOIL.COM POLAR EXPORT
GA 35A211
GA 35A211 |  |  |  | Cl Max: | 1.235 | at alpha= | 11 | deg
JavaFoil+Calcfoil stall+Eppler ext transition |  |  |  | L/D Max: | 113.128 | at alpha= | 8.5 | deg
Re: | 10000000 |  |  | Cd Min: | 0.00521 | at alpha= | -0.5 | deg
Mach: | 0 |  |  | Cl=0 at alpha= | -1.6583 | deg
|  |  |  | @ Cl=0.1, Cd= | 0.0052923
|  |  |  | @ Cl=0.4, Cd= | 0.0055807
|  |  |  | @ Cl=0.6, Cd= | 0.0068654
alpha (deg) | Cl | Cd | Cm | Cl/Cd
-16 | -0.456 | 0.09154 | -0.006 | -4.987
-15.5 | -0.474 | 0.08505 | -0.007 | -5.573
-15 | -0.493 | 0.07642 | -0.008 | -6.455
-14.5 | -0.503 | 0.07976 | -0.008 | -6.302
-14 | -0.524 | 0.06779 | -0.009 | -7.734
-13.5 | -0.538 | 0.06384 | -0.009 | -8.433
-13 | -0.588 | 0.03287 | -0.012 | -17.894
-12.5 | -0.637 | 0.01624 | -0.014 | -39.254
-12 | -0.671 | 0.01126 | -0.015 | -59.625
-11.5 | -0.678 | 0.01068 | -0.016 | -63.465
-11 | -0.681 | 0.0102 | -0.016 | -66.798
-10.5 | -0.681 | 0.01001 | -0.017 | -68.026
-10 | -0.676 | 0.00965 | -0.018 | -70.088
-9.5 | -0.667 | 0.00888 | -0.019 | -75.11
-9 | -0.653 | 0.00896 | -0.019 | -72.956
-8.5 | -0.635 | 0.00822 | -0.02 | -77.202
-8 | -0.611 | 0.00794 | -0.021 | -76.96
-7.5 | -0.583 | 0.00772 | -0.022 | -75.48
-7 | -0.549 | 0.00771 | -0.022 | -71.252
-6.5 | -0.512 | 0.00744 | -0.023 | -68.797
-6 | -0.47 | 0.00718 | -0.024 | -65.469
-5.5 | -0.424 | 0.00702 | -0.025 | -60.404
-5 | -0.375 | 0.00704 | -0.026 | -53.373
-4.5 | -0.324 | 0.00671 | -0.026 | -48.295
-4 | -0.27 | 0.00667 | -0.027 | -40.497
-3.5 | -0.215 | 0.00644 | -0.028 | -33.325
-3 | -0.158 | 0.00635 | -0.029 | -24.805
-2.5 | -0.1 | 0.00635 | -0.03 | -15.67
-2 | -0.041 | 0.00627 | -0.03 | -6.501
-1.5 | 0.019 | 0.00633 | -0.031 | 2.923
-1 | 0.078 | 0.00534 | -0.032 | 14.625
-0.5 | 0.138 | 0.00521 | -0.033 | 26.427
0 | 0.199 | 0.00524 | -0.034 | 37.926
0.5 | 0.259 | 0.00522 | -0.034 | 49.591
1 | 0.319 | 0.00537 | -0.035 | 59.387
1.5 | 0.378 | 0.0055 | -0.036 | 68.794
2 | 0.438 | 0.00572 | -0.037 | 76.66
2.5 | 0.498 | 0.006 | -0.038 | 82.95
3 | 0.558 | 0.00636 | -0.038 | 87.657
3.5 | 0.617 | 0.00707 | -0.039 | 87.263
4 | 0.676 | 0.00711 | -0.04 | 95.057
4.5 | 0.733 | 0.00735 | -0.041 | 99.796
5 | 0.79 | 0.00756 | -0.042 | 104.459
5.5 | 0.845 | 0.00814 | -0.042 | 103.732
6 | 0.898 | 0.0087 | -0.043 | 103.171
6.5 | 0.949 | 0.00907 | -0.044 | 104.599
7 | 0.997 | 0.00926 | -0.045 | 107.698
7.5 | 1.042 | 0.00965 | -0.046 | 107.968
8 | 1.085 | 0.00999 | -0.046 | 108.567
8.5 | 1.123 | 0.00993 | -0.047 | 113.128
9 | 1.157 | 0.01033 | -0.048 | 112.075
9.5 | 1.188 | 0.01069 | -0.049 | 111.065
10 | 1.213 | 0.01127 | -0.049 | 107.629
10.5 | 1.231 | 0.01185 | -0.05 | 103.916
11 | 1.235 | 0.01254 | -0.051 | 98.475
11.5 | 1.233 | 0.01319 | -0.052 | 93.438
12 | 1.223 | 0.0144 | -0.052 | 84.927
12.5 | 1.206 | 0.01458 | -0.053 | 82.726
13 | 1.184 | 0.01557 | -0.054 | 76.036
13.5 | 1.125 | 0.01856 | -0.053 | 60.616
14 | 1.077 | 0.02218 | -0.053 | 48.547
14.5 | 1.026 | 0.02715 | -0.052 | 37.789
15 | 0.975 | 0.03328 | -0.052 | 29.282
15.5 | 0.92 | 0.04189 | -0.051 | 21.968
16 | 0.829 | 0.07658 | -0.045 | 10.819

## 106. Re 10M Mach 0.00 (2)
BIGFOIL.COM POLAR EXPORT
GA 35A211
GA 35A211 |  |  |  | Cl Max: | 1.8485 | at alpha= | 19 | deg
XFOIL ncrit=9 |  |  |  | L/D Max: | 130.374 | at alpha= | 8.5 | deg
Re: | 10000000 |  |  | Cd Min: | 0.04776 | at alpha= | 20 | deg
Mach: | 0 |  |  | Cl=0 at alpha= | -1.7016 | deg
|  |  |  | @ Cl=0.1, Cd= | 0.0048145
|  |  |  | @ Cl=0.4, Cd= | 0.0043595
|  |  |  | @ Cl=0.6, Cd= | 0.0055023
alpha (deg) | Cl | Cd | Cm | Cl/Cd
-16 | -1.2606 | 0.04274 | -0.0456 | -29.4946
-15.5 | -1.2733 | 0.03525 | -0.0497 | -36.122
-15 | -1.2747 | 0.03101 | -0.049 | -41.1061
-14.5 | -1.2679 | 0.0282 | -0.0455 | -44.961
-14 | -1.2382 | 0.02627 | -0.0438 | -47.1336
-13.5 | -1.2128 | 0.02338 | -0.0417 | -51.8734
-13 | -1.2015 | 0.018 | -0.0381 | -66.75
-12 | -1.117 | 0.01372 | -0.0363 | -81.414
-11.5 | -1.0728 | 0.01255 | -0.0348 | -85.4821
-11 | -1.0246 | 0.01157 | -0.034 | -88.5566
-10.5 | -0.9746 | 0.0107 | -0.0334 | -91.0841
-10 | -0.9232 | 0.00997 | -0.033 | -92.5978
-9.5 | -0.8708 | 0.00931 | -0.0327 | -93.5338
-9 | -0.8175 | 0.00875 | -0.0326 | -93.4286
-8.5 | -0.7637 | 0.00824 | -0.0324 | -92.682
-8 | -0.709 | 0.00785 | -0.0324 | -90.3185
-7.5 | -0.6538 | 0.00754 | -0.0325 | -86.7109
-7 | -0.5981 | 0.00729 | -0.0326 | -82.0439
-6.5 | -0.542 | 0.00711 | -0.0328 | -76.2307
-6 | -0.4858 | 0.00692 | -0.0331 | -70.2023
-5.5 | -0.4295 | 0.00673 | -0.0333 | -63.8187
-5 | -0.374 | 0.00635 | -0.0333 | -58.8976
-4.5 | -0.3178 | 0.00609 | -0.0335 | -52.1839
-4 | -0.2614 | 0.00589 | -0.0337 | -44.3803
-3.5 | -0.2046 | 0.0057 | -0.0339 | -35.8947
-3 | -0.1478 | 0.00556 | -0.0342 | -26.5827
-2.5 | -0.0908 | 0.00544 | -0.0345 | -16.6912
-2 | -0.0339 | 0.0053 | -0.0348 | -6.3962
-1.5 | 0.0229 | 0.00515 | -0.0351 | 4.4466
-1 | 0.079 | 0.00494 | -0.0353 | 15.9919
-0.5 | 0.1342 | 0.00461 | -0.0354 | 29.1106
0 | 0.1869 | 0.00413 | -0.0351 | 45.2542
0.5 | 0.2411 | 0.00407 | -0.0351 | 59.2383
1 | 0.2977 | 0.00414 | -0.0354 | 71.9082
1.5 | 0.3534 | 0.00424 | -0.0355 | 83.3491
2 | 0.408 | 0.00438 | -0.0356 | 93.1507
2.5 | 0.4625 | 0.00462 | -0.0356 | 100.1082
3 | 0.5159 | 0.00502 | -0.0355 | 102.7689
3.5 | 0.5698 | 0.00537 | -0.0354 | 106.108
4 | 0.6246 | 0.00561 | -0.0355 | 111.3369
4.5 | 0.6791 | 0.00584 | -0.0355 | 116.2842
5 | 0.7333 | 0.00605 | -0.0355 | 121.2066
5.5 | 0.7866 | 0.0063 | -0.0352 | 124.8571
6 | 0.8383 | 0.00659 | -0.0346 | 127.2079
6.5 | 0.891 | 0.00692 | -0.0343 | 128.7572
7.5 | 1.0115 | 0.00776 | -0.0373 | 130.3479
8 | 1.065 | 0.00818 | -0.0373 | 130.1956
8.5 | 1.116 | 0.00856 | -0.0368 | 130.3738
9 | 1.1672 | 0.00898 | -0.0364 | 129.9777
9.5 | 1.2178 | 0.0095 | -0.0359 | 128.1895
10 | 1.2688 | 0.00995 | -0.0355 | 127.5176
10.5 | 1.3193 | 0.01044 | -0.0352 | 126.3697
11 | 1.3686 | 0.011 | -0.0346 | 124.4182
11.5 | 1.4165 | 0.01167 | -0.0339 | 121.3796
13 | 1.5563 | 0.01367 | -0.0315 | 113.8478
13.5 | 1.5996 | 0.01447 | -0.0302 | 110.546
14 | 1.6398 | 0.01541 | -0.0286 | 106.4114
14.5 | 1.6759 | 0.01644 | -0.0264 | 101.9404
15 | 1.7032 | 0.01762 | -0.0228 | 96.6629
15.5 | 1.7281 | 0.01902 | -0.0195 | 90.857
16 | 1.7535 | 0.02052 | -0.0167 | 85.4532
16.5 | 1.7768 | 0.02233 | -0.0143 | 79.5701
17 | 1.7984 | 0.02443 | -0.0122 | 73.6144
17.5 | 1.8164 | 0.02698 | -0.0104 | 67.3239
18 | 1.8314 | 0.02992 | -0.0089 | 61.2099
18.5 | 1.8421 | 0.03338 | -0.0075 | 55.1857
19 | 1.8485 | 0.03741 | -0.0065 | 49.4119
19.5 | 1.8484 | 0.04225 | -0.0058 | 43.7491
20 | 1.845 | 0.04776 | -0.0057 | 38.6307

## 107. Re 10M Mach 0.10 (1)
BIGFOIL.COM POLAR EXPORT
GA 35A211
GA 35A211 |  |  |  | Cl Max: | 1.228 | at alpha= | 11 | deg
JavaFoil+Calcfoil stall+Eppler ext transition |  |  |  | L/D Max: | 112.293 | at alpha= | 8.5 | deg
Re: | 10000000 |  |  | Cd Min: | 0.00518 | at alpha= | 0 | deg
Mach: | 0.1 |  |  | Cl=0 at alpha= | -1.6583 | deg
|  |  |  | @ Cl=0.1, Cd= | 0.005325
|  |  |  | @ Cl=0.4, Cd= | 0.0055861
|  |  |  | @ Cl=0.6, Cd= | 0.0069027
alpha (deg) | Cl | Cd | Cm | Cl/Cd
-15.5 | -0.422 | 0.09771 | -0.006 | -4.315
-15 | -0.451 | 0.07622 | -0.008 | -5.918
-14.5 | -0.46 | 0.08445 | -0.007 | -5.447
-14 | -0.48 | 0.07653 | -0.008 | -6.275
-13.5 | -0.497 | 0.07272 | -0.009 | -6.828
-13 | -0.525 | 0.05639 | -0.01 | -9.307
-12.5 | -0.586 | 0.0235 | -0.013 | -24.956
-12 | -0.643 | 0.01144 | -0.015 | -56.186
-11.5 | -0.654 | 0.01083 | -0.016 | -60.328
-11 | -0.661 | 0.01032 | -0.016 | -64.038
-10.5 | -0.664 | 0.01018 | -0.017 | -65.195
-10 | -0.663 | 0.00975 | -0.018 | -67.964
-9.5 | -0.657 | 0.00896 | -0.019 | -73.305
-9 | -0.645 | 0.00905 | -0.019 | -71.322
-8.5 | -0.629 | 0.00829 | -0.02 | -75.907
-8 | -0.607 | 0.008 | -0.021 | -75.912
-7.5 | -0.58 | 0.00767 | -0.022 | -75.628
-7 | -0.548 | 0.00777 | -0.023 | -70.612
-6.5 | -0.512 | 0.00749 | -0.023 | -68.287
-6 | -0.47 | 0.00723 | -0.024 | -65.055
-5.5 | -0.425 | 0.00707 | -0.025 | -60.12
-5 | -0.377 | 0.00706 | -0.026 | -53.382
-4.5 | -0.325 | 0.00664 | -0.027 | -49.012
-4 | -0.271 | 0.0067 | -0.027 | -40.502
-3.5 | -0.216 | 0.00648 | -0.028 | -33.292
-3 | -0.158 | 0.0063 | -0.029 | -25.131
-2.5 | -0.1 | 0.00639 | -0.03 | -15.654
-2 | -0.041 | 0.00634 | -0.031 | -6.46
-1.5 | 0.019 | 0.00625 | -0.031 | 2.977
-1 | 0.078 | 0.00538 | -0.032 | 14.58
-0.5 | 0.138 | 0.00523 | -0.033 | 26.462
0 | 0.2 | 0.00518 | -0.034 | 38.58
0.5 | 0.26 | 0.00526 | -0.035 | 49.435
1 | 0.32 | 0.00531 | -0.035 | 60.372
1.5 | 0.38 | 0.00555 | -0.036 | 68.568
2 | 0.441 | 0.00566 | -0.037 | 77.838
2.5 | 0.501 | 0.006 | -0.038 | 83.445
3 | 0.561 | 0.00644 | -0.039 | 87.08
3.5 | 0.62 | 0.00714 | -0.039 | 86.809
4 | 0.679 | 0.00713 | -0.04 | 95.27
4.5 | 0.737 | 0.00729 | -0.041 | 101.119
5 | 0.794 | 0.00755 | -0.042 | 105.143
5.5 | 0.849 | 0.00794 | -0.043 | 106.897
6 | 0.902 | 0.00878 | -0.043 | 102.716
6.5 | 0.953 | 0.00908 | -0.044 | 104.897
7 | 1.001 | 0.00935 | -0.045 | 107.04
7.5 | 1.046 | 0.00967 | -0.046 | 108.147
8 | 1.087 | 0.01008 | -0.047 | 107.892
8.5 | 1.125 | 0.01002 | -0.047 | 112.293
9 | 1.159 | 0.01043 | -0.048 | 111.077
9.5 | 1.187 | 0.0108 | -0.049 | 109.908
10 | 1.211 | 0.01137 | -0.05 | 106.554
10.5 | 1.227 | 0.01199 | -0.05 | 102.278
11 | 1.228 | 0.01274 | -0.051 | 96.378
11.5 | 1.221 | 0.0134 | -0.052 | 91.13
12 | 1.207 | 0.01466 | -0.053 | 82.33
12.5 | 1.186 | 0.01497 | -0.053 | 79.225
13 | 1.134 | 0.0172 | -0.053 | 65.901
13.5 | 1.087 | 0.01987 | -0.053 | 54.693
14 | 1.033 | 0.02408 | -0.052 | 42.908
14.5 | 0.975 | 0.03047 | -0.052 | 32.011
15 | 0.918 | 0.03824 | -0.051 | 23.992
15.5 | 0.845 | 0.05555 | -0.049 | 15.217
16 | 0.753 | 0.09779 | -0.04 | 7.701

## 108. Re 10M Mach 0.10 (2)
BIGFOIL.COM POLAR EXPORT
GA 35A211
GA 35A211 |  |  |  | Cl Max: | 1.8289 | at alpha= | 18.5 | deg
XFOIL ncrit=9 |  |  |  | L/D Max: | 130.371 | at alpha= | 7.5 | deg
Re: | 10000000 |  |  | Cd Min: | 0.12145 | at alpha= | -15.5 | deg
Mach: | 0.1 |  |  | Cl=0 at alpha= | -1.7023 | deg
|  |  |  | @ Cl=0.1, Cd= | 0.0048181
|  |  |  | @ Cl=0.4, Cd= | 0.0043616
|  |  |  | @ Cl=0.6, Cd= | 0.0055072
alpha (deg) | Cl | Cd | Cm | Cl/Cd
-15.5 | -0.8412 | 0.12145 | 0.0034 | -6.9263
-14.5 | -1.1926 | 0.03571 | -0.0511 | -33.3968
-14 | -1.1973 | 0.03152 | -0.0493 | -37.9854
-13.5 | -1.1855 | 0.02828 | -0.0462 | -41.9201
-13 | -1.1578 | 0.02561 | -0.0444 | -45.2089
-12.5 | -1.1578 | 0.01857 | -0.0401 | -62.3479
-12 | -1.1191 | 0.01532 | -0.0391 | -73.0483
-11.5 | -1.0782 | 0.01361 | -0.037 | -79.2212
-11 | -1.0312 | 0.0123 | -0.0358 | -83.8374
-10.5 | -0.9816 | 0.01123 | -0.035 | -87.4087
-10 | -0.9301 | 0.01036 | -0.0344 | -89.778
-9.5 | -0.8774 | 0.0096 | -0.0339 | -91.3958
-9 | -0.8238 | 0.00896 | -0.0336 | -91.942
-8.5 | -0.7695 | 0.0084 | -0.0333 | -91.6071
-8 | -0.7144 | 0.00797 | -0.0332 | -89.6361
-7.5 | -0.6587 | 0.00761 | -0.0331 | -86.5572
-7 | -0.6026 | 0.00734 | -0.0332 | -82.0981
-6.5 | -0.546 | 0.00713 | -0.0333 | -76.5778
-6 | -0.4893 | 0.00694 | -0.0335 | -70.5043
-5.5 | -0.4324 | 0.00675 | -0.0337 | -64.0593
-5 | -0.3764 | 0.00639 | -0.0337 | -58.9045
-4.5 | -0.3199 | 0.00611 | -0.0338 | -52.3568
-4 | -0.263 | 0.0059 | -0.034 | -44.5763
-3.5 | -0.2059 | 0.00571 | -0.0342 | -36.0595
-3 | -0.1486 | 0.00556 | -0.0344 | -26.7266
-2.5 | -0.0913 | 0.00544 | -0.0347 | -16.7831
-2 | -0.034 | 0.00531 | -0.035 | -6.403
-1.5 | 0.0231 | 0.00516 | -0.0353 | 4.4767
-1 | 0.0795 | 0.00494 | -0.0355 | 16.0931
-0.5 | 0.135 | 0.00461 | -0.0356 | 29.2842
0 | 0.1881 | 0.00412 | -0.0353 | 45.6553
0.5 | 0.2426 | 0.00407 | -0.0353 | 59.6069
1 | 0.2995 | 0.00414 | -0.0356 | 72.343
1.5 | 0.3554 | 0.00424 | -0.0357 | 83.8208
2 | 0.4104 | 0.00439 | -0.0357 | 93.4852
2.5 | 0.4652 | 0.00462 | -0.0357 | 100.6926
3 | 0.5189 | 0.00504 | -0.0356 | 102.9563
3.5 | 0.5731 | 0.00539 | -0.0355 | 106.3265
4 | 0.6282 | 0.00563 | -0.0356 | 111.5808
4.5 | 0.6831 | 0.00587 | -0.0356 | 116.3714
5 | 0.7378 | 0.00607 | -0.0355 | 121.5486
5.5 | 0.7914 | 0.00633 | -0.0353 | 125.0237
6 | 0.8434 | 0.00663 | -0.0346 | 127.2097
6.5 | 0.8965 | 0.00696 | -0.0342 | 128.8075
7 | 0.9569 | 0.00739 | -0.0356 | 129.4858
7.5 | 1.0182 | 0.00781 | -0.0372 | 130.3713
8 | 1.0716 | 0.00825 | -0.037 | 129.8909
8.5 | 1.1233 | 0.00862 | -0.0364 | 130.3132
9 | 1.1748 | 0.00908 | -0.0359 | 129.3833
9.5 | 1.2259 | 0.0096 | -0.0354 | 127.6979
10 | 1.2776 | 0.01006 | -0.0349 | 126.998
10.5 | 1.3285 | 0.01057 | -0.0344 | 125.6859
11 | 1.3779 | 0.01119 | -0.0337 | 123.1367
11.5 | 1.4259 | 0.01191 | -0.0328 | 119.7229
12 | 1.4743 | 0.01255 | -0.032 | 117.4741
12.5 | 1.5215 | 0.01322 | -0.031 | 115.0908
13 | 1.5666 | 0.014 | -0.0298 | 111.9
13.5 | 1.6091 | 0.01491 | -0.0282 | 107.9209
14 | 1.6481 | 0.01595 | -0.0261 | 103.3292
14.5 | 1.6791 | 0.0171 | -0.0228 | 98.193
15 | 1.7054 | 0.01844 | -0.0191 | 92.4837
15.5 | 1.7319 | 0.0199 | -0.0161 | 87.0302
16 | 1.7564 | 0.02165 | -0.0134 | 81.127
16.5 | 1.7783 | 0.02377 | -0.011 | 74.8128
17 | 1.7977 | 0.02626 | -0.009 | 68.4577
17.5 | 1.8126 | 0.02929 | -0.0072 | 61.8846
18 | 1.8232 | 0.03286 | -0.0057 | 55.4839
18.5 | 1.8289 | 0.03707 | -0.0045 | 49.3364
19 | 1.8282 | 0.04206 | -0.0037 | 43.4665
19.5 | 1.822 | 0.04801 | -0.0036 | 37.9504
20 | 1.8113 | 0.05493 | -0.0043 | 32.9747

## 109. Re 10M Mach 0.25 (1)
BIGFOIL.COM POLAR EXPORT
GA 35A211
GA 35A211 |  |  |  | Cl Max: | 1.187 | at alpha= | 10 | deg
JavaFoil+Calcfoil stall+Eppler ext transition |  |  |  | L/D Max: | 108.029 | at alpha= | 8.5 | deg
Re: | 10000000 |  |  | Cd Min: | 0.00524 | at alpha= | -0.5 | deg
Mach: | 0.25 |  |  | Cl=0 at alpha= | -1.6557 | deg
|  |  |  | @ Cl=0.1, Cd= | 0.005302
|  |  |  | @ Cl=0.4, Cd= | 0.0054935
|  |  |  | @ Cl=0.6, Cd= | 0.10706
alpha (deg) | Cl | Cd | Cm | Cl/Cd
-13.5 | -0.148 | 0.07875 | -0.008 | -1.881
-13 | -0.217 | 0.07624 | -0.008 | -2.841
-12.5 | -0.27 | 0.07135 | -0.009 | -3.786
-12 | -0.339 | 0.03841 | -0.013 | -8.824
-11.5 | -0.409 | 0.01861 | -0.015 | -21.981
-11 | -0.474 | 0.01166 | -0.017 | -40.648
-10.5 | -0.512 | 0.01077 | -0.018 | -47.537
-10 | -0.541 | 0.00991 | -0.018 | -54.598
-9.5 | -0.562 | 0.00944 | -0.019 | -59.547
-9 | -0.574 | 0.00935 | -0.02 | -61.472
-8.5 | -0.578 | 0.00864 | -0.021 | -66.93
-8 | -0.573 | 0.00836 | -0.022 | -68.483
-7.5 | -0.559 | 0.00794 | -0.022 | -70.409
-7 | -0.537 | 0.00794 | -0.023 | -67.642
-6.5 | -0.507 | 0.00765 | -0.024 | -66.348
-6 | -0.471 | 0.00738 | -0.025 | -63.847
-5.5 | -0.429 | 0.00732 | -0.026 | -58.622
-5 | -0.382 | 0.00704 | -0.026 | -54.348
-4.5 | -0.331 | 0.00681 | -0.027 | -48.662
-4 | -0.277 | 0.00657 | -0.028 | -42.245
-3.5 | -0.221 | 0.00662 | -0.029 | -33.334
-3 | -0.162 | 0.00651 | -0.03 | -24.947
-2.5 | -0.103 | 0.00641 | -0.031 | -16.02
-2 | -0.042 | 0.00645 | -0.031 | -6.517
-1.5 | 0.019 | 0.00635 | -0.032 | 3.007
-1 | 0.081 | 0.00533 | -0.033 | 15.122
-0.5 | 0.142 | 0.00524 | -0.034 | 27.118
0 | 0.205 | 0.00524 | -0.035 | 39.189
0.5 | 0.267 | 0.00525 | -0.036 | 50.861
1 | 0.329 | 0.00544 | -0.036 | 60.539
1.5 | 0.391 | 0.00545 | -0.037 | 71.681
2 | 0.453 | 0.00575 | -0.038 | 78.651
2.5 | 0.514 | 0.00612 | -0.039 | 84.089
3 | 0.576 | 0.0065 | -0.04 | 88.607
3.5 | 0.637 | 0.00723 | -0.041 | 88.091
4 | 0.698 | 0.00722 | -0.041 | 96.633
4.5 | 0.757 | 0.00747 | -0.042 | 101.353
5 | 0.814 | 0.00775 | -0.043 | 105.048
5.5 | 0.87 | 0.00834 | -0.044 | 104.355
6 | 0.923 | 0.00904 | -0.045 | 102.088
6.5 | 0.974 | 0.0094 | -0.045 | 103.579
7 | 1.02 | 0.0097 | -0.046 | 105.224
7.5 | 1.063 | 0.01007 | -0.047 | 105.539
8 | 1.1 | 0.01053 | -0.048 | 104.499
8.5 | 1.132 | 0.01048 | -0.049 | 108.029
9 | 1.158 | 0.01111 | -0.049 | 104.253
9.5 | 1.176 | 0.01144 | -0.05 | 102.842
10 | 1.187 | 0.01216 | -0.051 | 97.632
10.5 | 1.184 | 0.0129 | -0.052 | 91.779
11 | 1.159 | 0.01378 | -0.052 | 84.09
11.5 | 1.12 | 0.01474 | -0.053 | 75.992
12 | 1.045 | 0.01701 | -0.053 | 61.438
12.5 | 0.963 | 0.02074 | -0.052 | 46.447
13 | 0.864 | 0.02872 | -0.051 | 30.093
13.5 | 0.705 | 0.07344 | -0.04 | 9.604
14 | 0.613 | 0.09072 | -0.036 | 6.759
14.5 | 0.527 | 0.10076 | -0.034 | 5.232
15 | 0.44 | 0.10706 | -0.034 | 4.106

## 110. Re 10M Mach 0.25 (2)
BIGFOIL.COM POLAR EXPORT
GA 35A211
GA 35A211 |  |  |  | Cl Max: | 1.7028 | at alpha= | 15.5 | deg
XFOIL ncrit=9 |  |  |  | L/D Max: | 129.791 | at alpha= | 7.5 | deg
Re: | 10000000 |  |  | Cd Min: | 0.17555 | at alpha= | -15 | deg
Mach: | 0.25 |  |  | Cl=0 at alpha= | -1.7047 | deg
|  |  |  | @ Cl=0.1, Cd= | 0.0048703
|  |  |  | @ Cl=0.4, Cd= | 0.004343
|  |  |  | @ Cl=0.6, Cd= | 0.0055079
alpha (deg) | Cl | Cd | Cm | Cl/Cd
-15 | -0.6236 | 0.17555 | 0.0253 | -3.5523
-14.5 | -0.6096 | 0.16845 | 0.0218 | -3.6189
-14 | -0.5977 | 0.16083 | 0.0183 | -3.7163
-13.5 | -0.5889 | 0.15248 | 0.0148 | -3.8621
-13 | -0.5865 | 0.14221 | 0.0107 | -4.1242
-12.5 | -0.6102 | 0.12524 | 0.0041 | -4.8722
-11 | -0.7453 | 0.06226 | -0.0367 | -11.9708
-10.5 | -0.7652 | 0.05178 | -0.0478 | -14.7779
-10 | -0.9422 | 0.01724 | -0.0448 | -54.652
-9.5 | -0.9003 | 0.0139 | -0.0425 | -64.7698
-9 | -0.8509 | 0.01174 | -0.0407 | -72.4787
-8.5 | -0.7976 | 0.01023 | -0.0392 | -77.9668
-8 | -0.742 | 0.00916 | -0.0381 | -81.0044
-7.5 | -0.6845 | 0.00845 | -0.0373 | -81.0059
-7 | -0.6265 | 0.00785 | -0.0366 | -79.8089
-6.5 | -0.5678 | 0.00741 | -0.0361 | -76.6262
-6 | -0.5085 | 0.00711 | -0.0359 | -71.519
-5 | -0.3894 | 0.00668 | -0.0357 | -58.2934
-4.5 | -0.3311 | 0.00624 | -0.0355 | -53.0609
-4 | -0.2721 | 0.00598 | -0.0355 | -45.5017
-3.5 | -0.2129 | 0.00578 | -0.0355 | -36.8339
-3 | -0.1535 | 0.0056 | -0.0357 | -27.4107
-2.5 | -0.0941 | 0.00547 | -0.0359 | -17.2029
-2 | -0.0349 | 0.00535 | -0.0362 | -6.5234
-1.5 | 0.0242 | 0.00519 | -0.0364 | 4.6628
-1 | 0.0826 | 0.00498 | -0.0366 | 16.5863
-0.5 | 0.1397 | 0.00462 | -0.0366 | 30.2381
0 | 0.1945 | 0.00411 | -0.0364 | 47.3236
0.5 | 0.2506 | 0.00407 | -0.0363 | 61.5725
1 | 0.3094 | 0.00415 | -0.0366 | 74.5542
1.5 | 0.367 | 0.00425 | -0.0367 | 86.3529
2 | 0.4238 | 0.00441 | -0.0367 | 96.0998
2.5 | 0.4802 | 0.00468 | -0.0366 | 102.6068
3 | 0.5356 | 0.0051 | -0.0364 | 105.0196
3.5 | 0.5917 | 0.00547 | -0.0363 | 108.1718
4 | 0.6486 | 0.00573 | -0.0362 | 113.1937
4.5 | 0.7055 | 0.00598 | -0.0361 | 117.9766
5 | 0.7625 | 0.00619 | -0.0359 | 123.1826
5.5 | 0.818 | 0.00648 | -0.0354 | 126.2346
6 | 0.8719 | 0.00681 | -0.0345 | 128.0323
6.5 | 0.9278 | 0.00718 | -0.034 | 129.2201
7.5 | 1.0552 | 0.00813 | -0.0364 | 129.7909
8 | 1.1094 | 0.00855 | -0.0354 | 129.7544
8.5 | 1.1636 | 0.00903 | -0.0343 | 128.8594
9 | 1.2175 | 0.0096 | -0.0332 | 126.8229
9.5 | 1.2722 | 0.01012 | -0.0322 | 125.7115
10 | 1.326 | 0.01074 | -0.0311 | 123.4637
10.5 | 1.378 | 0.0115 | -0.0295 | 119.8261
11 | 1.4295 | 0.01227 | -0.0279 | 116.5037
11.5 | 1.4801 | 0.01309 | -0.0261 | 113.071
12 | 1.5284 | 0.01402 | -0.024 | 109.0157
12.5 | 1.5733 | 0.01512 | -0.0213 | 104.0542
13 | 1.6095 | 0.0165 | -0.0174 | 97.5455
13.5 | 1.6357 | 0.01819 | -0.0124 | 89.923
14 | 1.6613 | 0.02012 | -0.0081 | 82.5696
14.5 | 1.682 | 0.02265 | -0.0043 | 74.2605
15 | 1.6965 | 0.02596 | -0.001 | 65.3505
15.5 | 1.7028 | 0.03026 | 0.0018 | 56.2723
16 | 1.7001 | 0.03564 | 0.0038 | 47.702
16.5 | 1.6874 | 0.04232 | 0.0048 | 39.8724
17 | 1.6663 | 0.05044 | 0.0044 | 33.0353
17.5 | 1.638 | 0.06023 | 0.0023 | 27.1957
18 | 1.6023 | 0.07181 | -0.0016 | 22.313
18.5 | 1.5612 | 0.08496 | -0.0071 | 18.3757
19 | 1.5131 | 0.09991 | -0.0143 | 15.1446
19.5 | 1.4541 | 0.11742 | -0.0234 | 12.3838
20 | 1.3874 | 0.13693 | -0.0343 | 10.1322

## 111. Re 10M Mach 0.50 (1)
BIGFOIL.COM POLAR EXPORT
GA 35A211
GA 35A211 |  |  |  | Cl Max: | 1.203 | at alpha= | 20 | deg
JavaFoil+Calcfoil stall+Eppler ext transition |  |  |  | L/D Max: | 104.159 | at alpha= | 5 | deg
Re: | 10000000 |  |  | Cd Min: | 0.00539 | at alpha= | 0 | deg
Mach: | 0.5 |  |  | Cl=0 at alpha= | -1.6544 | deg
|  |  |  | @ Cl=0.1, Cd= | 0.0063364
|  |  |  | @ Cl=0.4, Cd= | 0.0056746
|  |  |  | @ Cl=0.6, Cd= | 0.0069293
alpha (deg) | Cl | Cd | Cm | Cl/Cd
-20 | -0.999 | 0.14752 | -0.003 | -6.771
-19.5 | -0.97 | 0.14358 | -0.003 | -6.756
-19 | -0.944 | 0.16094 | -0.004 | -5.866
-18.5 | -0.922 | 0.1405 | -0.004 | -6.565
-18 | -0.897 | 0.13153 | -0.005 | -6.82
-17.5 | -0.87 | 0.12606 | -0.005 | -6.901
-17 | -0.841 | 0.12191 | -0.006 | -6.903
-16.5 | -0.813 | 0.12026 | -0.006 | -6.76
-16 | -0.785 | 0.11641 | -0.006 | -6.742
-15.5 | -0.757 | 0.11213 | -0.006 | -6.749
-15 | -0.73 | 0.1076 | -0.007 | -6.781
-14.5 | -0.703 | 0.10372 | -0.007 | -6.777
-14 | -0.676 | 0.10003 | -0.008 | -6.76
-13.5 | -0.649 | 0.09558 | -0.008 | -6.794
-13 | -0.623 | 0.0931 | -0.009 | -6.691
-12.5 | -0.596 | 0.08689 | -0.009 | -6.858
-12 | -0.57 | 0.07692 | -0.01 | -7.411
-11.5 | -0.544 | 0.07182 | -0.01 | -7.574
-11 | -0.52 | 0.06444 | -0.012 | -8.065
-10.5 | -0.515 | 0.04351 | -0.015 | -11.841
-10 | -0.554 | 0.01311 | -0.02 | -42.279
-9.5 | -0.431 | 0.0628 | -0.01 | -6.867
-9 | -0.407 | 0.05371 | -0.012 | -7.57
-8.5 | -0.464 | 0.00978 | -0.023 | -47.418
-8 | -0.431 | 0.00937 | -0.024 | -45.944
-7.5 | -0.397 | 0.00927 | -0.025 | -42.824
-7 | -0.363 | 0.00882 | -0.026 | -41.212
-6.5 | -0.33 | 0.0083 | -0.027 | -39.709
-6 | -0.296 | 0.00816 | -0.028 | -36.281
-5.5 | -0.262 | 0.00772 | -0.029 | -33.93
-5 | -0.341 | 0.0074 | -0.03 | -46.107
-4.5 | -0.338 | 0.00742 | -0.031 | -45.532
-4 | -0.296 | 0.00712 | -0.031 | -41.604
-3.5 | -0.241 | 0.00683 | -0.032 | -35.27
-3 | -0.179 | 0.00687 | -0.033 | -26.121
-2.5 | -0.114 | 0.00673 | -0.034 | -16.947
-2 | -0.047 | 0.00665 | -0.035 | -7.051
-1.5 | 0.021 | 0.00654 | -0.036 | 3.263
-1 | 0.09 | 0.00649 | -0.037 | 13.87
-0.5 | 0.159 | 0.00543 | -0.038 | 29.252
0 | 0.229 | 0.00539 | -0.039 | 42.54
0.5 | 0.299 | 0.00545 | -0.04 | 54.825
1 | 0.368 | 0.00567 | -0.041 | 64.979
1.5 | 0.437 | 0.00568 | -0.042 | 76.936
2 | 0.506 | 0.0061 | -0.043 | 82.955
2.5 | 0.575 | 0.00658 | -0.043 | 87.331
3 | 0.643 | 0.00753 | -0.044 | 85.389
3.5 | 0.711 | 0.00782 | -0.045 | 90.979
4 | 0.778 | 0.00816 | -0.046 | 95.294
4.5 | 0.842 | 0.00823 | -0.047 | 102.223
5 | 0.902 | 0.00866 | -0.048 | 104.159
5.5 | 0.957 | 0.00973 | -0.049 | 98.341
6 | 1.003 | 0.01014 | -0.05 | 98.899
6.5 | 1.035 | 0.01112 | -0.051 | 93.113
7 | 1.043 | 0.01196 | -0.052 | 87.176
7.5 | 0.991 | 0.01259 | -0.053 | 78.668
8 | 0.666 | 0.01367 | -0.053 | 48.735
8.5 | 0.701 | 0.01508 | -0.054 | 46.441
9 | 0.735 | 0.0148 | -0.055 | 49.634
9.5 | 0.769 | 0.01598 | -0.056 | 48.108
10 | 0.759 | 0.02284 | -0.053 | 33.216
10.5 | 0.786 | 0.02425 | -0.054 | 32.421
11 | 0.718 | 0.06693 | -0.038 | 10.723
11.5 | 0.74 | 0.07574 | -0.037 | 9.772
12 | 0.767 | 0.08211 | -0.037 | 9.347
12.5 | 0.79 | 0.09544 | -0.035 | 8.278
13 | 0.817 | 0.09265 | -0.036 | 8.823
13.5 | 0.847 | 0.09605 | -0.037 | 8.823
14 | 0.878 | 0.09854 | -0.039 | 8.913
14.5 | 0.908 | 0.10265 | -0.041 | 8.846
15 | 0.938 | 0.10722 | -0.042 | 8.748
15.5 | 0.964 | 0.11493 | -0.042 | 8.384
16 | 0.985 | 0.13324 | -0.04 | 7.389
16.5 | 1.014 | 0.11781 | -0.042 | 8.608
17 | 1.044 | 0.12073 | -0.043 | 8.644
17.5 | 1.081 | 0.11993 | -0.047 | 9.011
18 | 1.116 | 0.11994 | -0.049 | 9.304
18.5 | 1.148 | 0.12195 | -0.051 | 9.416
19 | 1.173 | 0.1304 | -0.051 | 8.999
19.5 | 1.19 | 0.14697 | -0.049 | 8.099
20 | 1.203 | 0.17148 | -0.046 | 7.017

## 112. Re 10M Mach 0.50 (2)
BIGFOIL.COM POLAR EXPORT
GA 35A211
GA 35A211 |  |  |  | Cl Max: | 1.312 | at alpha= | 8.5 | deg
XFOIL ncrit=9 |  |  |  | L/D Max: | 129.6 | at alpha= | 6.5 | deg
Re: | 10000000 |  |  | Cd Min: | 0.2765 | at alpha= | -20 | deg
Mach: | 0.5 |  |  | Cl=0 at alpha= | -1.7166 | deg
|  |  |  | @ Cl=0.1, Cd= | 0.0051062
|  |  |  | @ Cl=0.4, Cd= | 0.0042977
|  |  |  | @ Cl=0.6, Cd= | 0.00533
alpha (deg) | Cl | Cd | Cm | Cl/Cd
-20 | -0.8387 | 0.2765 | 0.0783 | -3.0333
-19.5 | -0.8166 | 0.26777 | 0.073 | -3.0496
-19 | -0.7951 | 0.25857 | 0.0676 | -3.075
-18.5 | -0.7736 | 0.24959 | 0.0623 | -3.0995
-18 | -0.7513 | 0.24187 | 0.0574 | -3.1062
-17.5 | -0.729 | 0.23413 | 0.0525 | -3.1137
-17 | -0.7074 | 0.22596 | 0.0478 | -3.1306
-16.5 | -0.6867 | 0.21738 | 0.043 | -3.159
-16 | -0.6668 | 0.20869 | 0.0383 | -3.1952
-15.5 | -0.6479 | 0.19979 | 0.0337 | -3.2429
-15 | -0.6304 | 0.19032 | 0.0291 | -3.3123
-14.5 | -0.6134 | 0.18135 | 0.0246 | -3.3824
-14 | -0.5946 | 0.17381 | 0.0206 | -3.421
-13.5 | -0.5764 | 0.16636 | 0.0169 | -3.4648
-13 | -0.5599 | 0.15833 | 0.0131 | -3.5363
-12.5 | -0.5455 | 0.14996 | 0.0093 | -3.6376
-12 | -0.5359 | 0.142 | 0.0066 | -3.7739
-11.5 | -0.5257 | 0.13331 | 0.0029 | -3.9434
-11 | -0.5178 | 0.12437 | -0.001 | -4.1634
-10.5 | -0.5132 | 0.11494 | -0.0051 | -4.4649
-9 | -0.5114 | 0.08596 | -0.0193 | -5.9493
-8.5 | -0.5109 | 0.07665 | -0.0249 | -6.6654
-8 | -0.5132 | 0.06632 | -0.0326 | -7.7382
-7.5 | -0.5238 | 0.05132 | -0.0512 | -10.2065
-7 | -0.5358 | 0.04226 | -0.0561 | -12.6787
-6.5 | -0.527 | 0.03391 | -0.0573 | -15.5411
-6 | -0.5053 | 0.02594 | -0.056 | -19.4796
-5.5 | -0.4743 | 0.01804 | -0.0529 | -26.2916
-5 | -0.4364 | 0.01031 | -0.0484 | -42.3278
-4.5 | -0.3791 | 0.00757 | -0.0451 | -50.0793
-4 | -0.3131 | 0.00662 | -0.0433 | -47.2961
-3.5 | -0.2445 | 0.00615 | -0.0424 | -39.7561
-3 | -0.1756 | 0.00585 | -0.0418 | -30.0171
-2.5 | -0.107 | 0.00564 | -0.0415 | -18.9716
-2 | -0.0386 | 0.00547 | -0.0414 | -7.0567
-1.5 | 0.0295 | 0.00532 | -0.0415 | 5.5451
-1 | 0.0965 | 0.00513 | -0.0416 | 18.8109
-0.5 | 0.1613 | 0.00469 | -0.0415 | 34.3923
0 | 0.2233 | 0.00408 | -0.0411 | 54.7304
0.5 | 0.2871 | 0.00408 | -0.0409 | 70.3676
1 | 0.3536 | 0.00422 | -0.0411 | 83.7915
1.5 | 0.4193 | 0.00433 | -0.0411 | 96.836
2 | 0.4843 | 0.00454 | -0.0409 | 106.674
2.5 | 0.547 | 0.00498 | -0.0404 | 109.8394
3 | 0.6106 | 0.0054 | -0.0398 | 113.0741
3.5 | 0.674 | 0.0059 | -0.0391 | 114.2373
4 | 0.7404 | 0.00616 | -0.0385 | 120.1948
4.5 | 0.8069 | 0.00647 | -0.0377 | 124.7141
5 | 0.8724 | 0.00687 | -0.0365 | 126.9869
5.5 | 0.9373 | 0.00728 | -0.0348 | 128.75
6 | 1.0002 | 0.00774 | -0.0323 | 129.2248
6.5 | 1.0705 | 0.00826 | -0.0308 | 129.6005
7 | 1.148 | 0.00893 | -0.0303 | 128.5554
7.5 | 1.2131 | 0.00965 | -0.0267 | 125.7098
8 | 1.2739 | 0.01081 | -0.0219 | 117.8446
8.5 | 1.312 | 0.01339 | -0.014 | 97.9836
9 | 1.3049 | 0.01787 | -0.0026 | 73.0218
9.5 | 1.2798 | 0.02445 | 0.0053 | 52.3436
10 | 1.2468 | 0.03271 | 0.0089 | 38.1168
10.5 | 1.2097 | 0.04234 | 0.0088 | 28.5711
11 | 1.1713 | 0.05323 | 0.0058 | 22.0045
11.5 | 1.1348 | 0.0655 | 0 | 17.3252
12 | 1.1017 | 0.07902 | -0.0076 | 13.942
12.5 | 1.073 | 0.09316 | -0.0155 | 11.5178
13 | 1.0476 | 0.10681 | -0.0218 | 9.8081
13.5 | 1.0248 | 0.11985 | -0.0281 | 8.5507

## 113. Re 12M Mach 0.00 (1)
BIGFOIL.COM POLAR EXPORT
GA 35A211
GA 35A211 |  |  |  | Cl Max: | 1.235 | at alpha= | 11 | deg
JavaFoil+Calcfoil stall+Eppler ext transition |  |  |  | L/D Max: | 114.162 | at alpha= | 9 | deg
Re: | 12000000 |  |  | Cd Min: | 0.00518 | at alpha= | 0 | deg
Mach: | 0 |  |  | Cl=0 at alpha= | -1.6583 | deg
|  |  |  | @ Cl=0.1, Cd= | 0.0053197
|  |  |  | @ Cl=0.4, Cd= | 0.005709
|  |  |  | @ Cl=0.6, Cd= | 0.0068837
alpha (deg) | Cl | Cd | Cm | Cl/Cd
-16 | -0.461 | 0.08444 | -0.007 | -5.458
-15.5 | -0.481 | 0.07525 | -0.007 | -6.392
-15 | -0.506 | 0.06102 | -0.008 | -8.296
-14.5 | -0.519 | 0.0615 | -0.009 | -8.434
-14 | -0.558 | 0.03777 | -0.01 | -14.782
-13.5 | -0.599 | 0.02179 | -0.012 | -27.485
-13 | -0.633 | 0.01465 | -0.013 | -43.184
-12.5 | -0.657 | 0.01235 | -0.014 | -53.181
-12 | -0.671 | 0.01091 | -0.015 | -61.538
-11.5 | -0.678 | 0.01008 | -0.016 | -67.297
-11 | -0.682 | 0.00989 | -0.016 | -68.886
-10.5 | -0.681 | 0.00974 | -0.017 | -69.9
-10 | -0.676 | 0.00938 | -0.018 | -72.114
-9.5 | -0.667 | 0.00903 | -0.019 | -73.926
-9 | -0.654 | 0.00868 | -0.019 | -75.3
-8.5 | -0.635 | 0.00805 | -0.02 | -78.85
-8 | -0.611 | 0.00815 | -0.021 | -74.972
-7.5 | -0.583 | 0.00746 | -0.022 | -78.128
-7 | -0.549 | 0.0073 | -0.022 | -75.255
-6.5 | -0.512 | 0.00725 | -0.023 | -70.579
-6 | -0.47 | 0.00675 | -0.024 | -69.64
-5.5 | -0.424 | 0.00688 | -0.025 | -61.687
-5 | -0.376 | 0.00689 | -0.026 | -54.469
-4.5 | -0.324 | 0.00651 | -0.026 | -49.806
-4 | -0.27 | 0.00653 | -0.027 | -41.365
-3.5 | -0.215 | 0.00635 | -0.028 | -33.809
-3 | -0.158 | 0.00626 | -0.029 | -25.185
-2.5 | -0.1 | 0.0063 | -0.03 | -15.803
-2 | -0.041 | 0.00621 | -0.03 | -6.568
-1.5 | 0.019 | 0.00624 | -0.031 | 2.968
-1 | 0.078 | 0.00536 | -0.032 | 14.57
-0.5 | 0.138 | 0.00525 | -0.033 | 26.236
0 | 0.199 | 0.00518 | -0.034 | 38.325
0.5 | 0.259 | 0.00522 | -0.034 | 49.615
1 | 0.319 | 0.00531 | -0.035 | 60.023
1.5 | 0.378 | 0.00561 | -0.036 | 67.5
2 | 0.438 | 0.00588 | -0.037 | 74.483
2.5 | 0.498 | 0.00613 | -0.038 | 81.291
3 | 0.558 | 0.00672 | -0.038 | 82.979
3.5 | 0.617 | 0.00695 | -0.039 | 88.787
4 | 0.676 | 0.00698 | -0.04 | 96.771
4.5 | 0.733 | 0.00715 | -0.041 | 102.511
5 | 0.79 | 0.00742 | -0.042 | 106.492
5.5 | 0.845 | 0.00776 | -0.042 | 108.895
6 | 0.898 | 0.00871 | -0.043 | 103.051
6.5 | 0.949 | 0.00864 | -0.044 | 109.813
7 | 0.997 | 0.00907 | -0.045 | 109.899
7.5 | 1.042 | 0.00938 | -0.046 | 111.155
8 | 1.085 | 0.00978 | -0.046 | 110.856
8.5 | 1.123 | 0.01007 | -0.047 | 111.526
9 | 1.157 | 0.01014 | -0.048 | 114.162
9.5 | 1.188 | 0.01059 | -0.049 | 112.112
10 | 1.213 | 0.01091 | -0.049 | 111.239
10.5 | 1.231 | 0.01149 | -0.05 | 107.09
11 | 1.235 | 0.01214 | -0.051 | 101.75
11.5 | 1.233 | 0.01276 | -0.052 | 96.574
12 | 1.223 | 0.01396 | -0.052 | 87.585
12.5 | 1.206 | 0.01413 | -0.053 | 85.347
13 | 1.184 | 0.015 | -0.054 | 78.916
13.5 | 1.126 | 0.01807 | -0.053 | 62.335
14 | 1.079 | 0.02135 | -0.053 | 50.549
14.5 | 1.028 | 0.02621 | -0.052 | 39.236
15 | 0.981 | 0.03056 | -0.052 | 32.105
15.5 | 0.926 | 0.03876 | -0.051 | 23.893
16 | 0.837 | 0.07012 | -0.046 | 11.936

## 114. Re 12M Mach 0.00 (2)
BIGFOIL.COM POLAR EXPORT
GA 35A211
GA 35A211 |  |  |  | Cl Max: | 1.8726 | at alpha= | 19 | deg
XFOIL ncrit=9 |  |  |  | L/D Max: | 135.085 | at alpha= | 8.5 | deg
Re: | 12000000 |  |  | Cd Min: | 0.04514 | at alpha= | 20 | deg
Mach: | 0 |  |  | Cl=0 at alpha= | -1.6989 | deg
|  |  |  | @ Cl=0.1, Cd= | 0.004752
|  |  |  | @ Cl=0.4, Cd= | 0.0045006
|  |  |  | @ Cl=0.6, Cd= | 0.0054767
alpha (deg) | Cl | Cd | Cm | Cl/Cd
-17.5 | -1.4 | 0.04315 | -0.0459 | -32.445
-17 | -1.4126 | 0.03541 | -0.0502 | -39.8927
-16.5 | -1.41 | 0.03095 | -0.0508 | -45.5574
-16 | -1.4055 | 0.02776 | -0.0485 | -50.6304
-15.5 | -1.3881 | 0.02585 | -0.0451 | -53.6983
-15 | -1.3569 | 0.02414 | -0.0433 | -56.2096
-14.5 | -1.3215 | 0.02255 | -0.0418 | -58.6031
-14 | -1.2822 | 0.02115 | -0.0406 | -60.6241
-13.5 | -1.2408 | 0.01981 | -0.0394 | -62.635
-13 | -1.1982 | 0.01847 | -0.0384 | -64.8728
-12.5 | -1.1473 | 0.01724 | -0.0389 | -66.5487
-12 | -1.1107 | 0.01539 | -0.0366 | -72.1702
-11.5 | -1.0702 | 0.01329 | -0.035 | -80.5267
-11 | -1.024 | 0.01189 | -0.0341 | -86.1228
-10.5 | -0.9749 | 0.01079 | -0.0334 | -90.3522
-10 | -0.9241 | 0.00992 | -0.0329 | -93.1552
-9.5 | -0.8719 | 0.00919 | -0.0326 | -94.8749
-9 | -0.8188 | 0.00858 | -0.0324 | -95.4312
-8.5 | -0.7651 | 0.00803 | -0.0322 | -95.2802
-8 | -0.7107 | 0.00758 | -0.0322 | -93.7599
-7.5 | -0.6555 | 0.00725 | -0.0322 | -90.4138
-7 | -0.5998 | 0.00701 | -0.0324 | -85.5635
-6.5 | -0.5436 | 0.00682 | -0.0326 | -79.7067
-6 | -0.4873 | 0.00663 | -0.0328 | -73.4992
-5.5 | -0.4308 | 0.00645 | -0.0331 | -66.7907
-5 | -0.3743 | 0.00627 | -0.0333 | -59.697
-4.5 | -0.3185 | 0.00596 | -0.0334 | -53.4396
-4 | -0.2619 | 0.00574 | -0.0336 | -45.6272
-3.5 | -0.2052 | 0.00556 | -0.0339 | -36.9065
-3 | -0.1484 | 0.00541 | -0.0341 | -27.4307
-2.5 | -0.0913 | 0.0053 | -0.0345 | -17.2264
-2 | -0.0342 | 0.00518 | -0.0348 | -6.6023
-1.5 | 0.0226 | 0.00505 | -0.0351 | 4.4752
-0.5 | 0.1343 | 0.00462 | -0.0354 | 29.0693
0 | 0.1871 | 0.00433 | -0.0352 | 43.2102
0.5 | 0.2408 | 0.00408 | -0.035 | 59.0196
1 | 0.2973 | 0.00418 | -0.0353 | 71.1244
1.5 | 0.3533 | 0.00432 | -0.0355 | 81.7824
2 | 0.4076 | 0.00453 | -0.0355 | 89.9779
3 | 0.5159 | 0.00511 | -0.0355 | 100.9589
3.5 | 0.5706 | 0.00537 | -0.0355 | 106.257
4 | 0.6257 | 0.00557 | -0.0357 | 112.3339
4.5 | 0.6806 | 0.00579 | -0.0358 | 117.5475
5 | 0.7354 | 0.006 | -0.0358 | 122.5667
5.5 | 0.7893 | 0.00625 | -0.0358 | 126.288
6 | 0.8424 | 0.00654 | -0.0355 | 128.8073
6.5 | 0.8944 | 0.00678 | -0.035 | 131.9174
7 | 0.9473 | 0.00713 | -0.0347 | 132.8612
7.5 | 1.0073 | 0.00751 | -0.0362 | 134.1278
8 | 1.0669 | 0.00793 | -0.0376 | 134.5397
8.5 | 1.1185 | 0.00828 | -0.0372 | 135.0845
9 | 1.1695 | 0.00872 | -0.0367 | 134.117
9.5 | 1.2207 | 0.00918 | -0.0363 | 132.9739
10 | 1.2721 | 0.0096 | -0.036 | 132.5104
10.5 | 1.3227 | 0.01009 | -0.0357 | 131.0902
11 | 1.372 | 0.01067 | -0.0352 | 128.5848
11.5 | 1.4205 | 0.01131 | -0.0345 | 125.5968
12 | 1.4691 | 0.01186 | -0.034 | 123.8702
12.5 | 1.5166 | 0.01248 | -0.0333 | 121.5224
13 | 1.5624 | 0.01318 | -0.0324 | 118.5432
13.5 | 1.6059 | 0.014 | -0.0311 | 114.7071
14 | 1.6468 | 0.01492 | -0.0296 | 110.3753
14.5 | 1.6849 | 0.01592 | -0.0277 | 105.8354
16.5 | 1.7958 | 0.02097 | -0.016 | 85.6366
17 | 1.8183 | 0.02288 | -0.0137 | 79.4712
17.5 | 1.8376 | 0.02521 | -0.0116 | 72.8917
18 | 1.8537 | 0.02794 | -0.0099 | 66.3457
18.5 | 1.8658 | 0.0312 | -0.0084 | 59.8013
19 | 1.8726 | 0.03506 | -0.0071 | 53.4113
19.5 | 1.8719 | 0.0398 | -0.0061 | 47.0327
20 | 1.8689 | 0.04514 | -0.0057 | 41.4023

## 115. Re 12M Mach 0.10 (1)
BIGFOIL.COM POLAR EXPORT
GA 35A211
GA 35A211 |  |  |  | Cl Max: | 1.228 | at alpha= | 11 | deg
JavaFoil+Calcfoil stall+Eppler ext transition |  |  |  | L/D Max: | 113.053 | at alpha= | 9 | deg
Re: | 12000000 |  |  | Cd Min: | 0.0052 | at alpha= | 0 | deg
Mach: | 0.1 |  |  | Cl=0 at alpha= | -1.6583 | deg
|  |  |  | @ Cl=0.1, Cd= | 0.0053323
|  |  |  | @ Cl=0.4, Cd= | 0.0056754
|  |  |  | @ Cl=0.6, Cd= | 0.0069453
alpha (deg) | Cl | Cd | Cm | Cl/Cd
-15.5 | -0.427 | 0.08791 | -0.007 | -4.861
-15 | -0.455 | 0.07009 | -0.008 | -6.497
-14.5 | -0.469 | 0.07242 | -0.008 | -6.476
-14 | -0.499 | 0.05578 | -0.009 | -8.942
-13.5 | -0.543 | 0.03184 | -0.011 | -17.06
-13 | -0.588 | 0.01759 | -0.013 | -33.4
-12.5 | -0.62 | 0.01315 | -0.014 | -47.127
-12 | -0.643 | 0.01109 | -0.015 | -57.987
-11.5 | -0.654 | 0.01021 | -0.016 | -64.011
-11 | -0.661 | 0.01003 | -0.016 | -65.9
-10.5 | -0.664 | 0.00989 | -0.017 | -67.147
-10 | -0.663 | 0.00946 | -0.018 | -70.08
-9.5 | -0.657 | 0.00909 | -0.019 | -72.216
-9 | -0.646 | 0.00875 | -0.019 | -73.782
-8.5 | -0.629 | 0.00811 | -0.02 | -77.559
-8 | -0.607 | 0.00812 | -0.021 | -74.84
-7.5 | -0.58 | 0.00751 | -0.022 | -77.249
-7 | -0.548 | 0.00725 | -0.023 | -75.622
-6.5 | -0.512 | 0.00723 | -0.023 | -70.787
-6 | -0.47 | 0.0068 | -0.024 | -69.226
-5.5 | -0.425 | 0.00682 | -0.025 | -62.332
-5 | -0.377 | 0.00691 | -0.026 | -54.475
-4.5 | -0.325 | 0.00657 | -0.027 | -49.473
-4 | -0.271 | 0.00658 | -0.027 | -41.261
-3.5 | -0.216 | 0.0063 | -0.028 | -34.206
-3 | -0.158 | 0.00619 | -0.029 | -25.601
-2.5 | -0.1 | 0.00631 | -0.03 | -15.844
-2 | -0.041 | 0.00622 | -0.031 | -6.589
-1.5 | 0.019 | 0.0062 | -0.031 | 3.001
-1 | 0.078 | 0.00538 | -0.032 | 14.586
-0.5 | 0.138 | 0.00525 | -0.033 | 26.383
0 | 0.2 | 0.0052 | -0.034 | 38.371
0.5 | 0.26 | 0.00528 | -0.035 | 49.288
1 | 0.32 | 0.00539 | -0.035 | 59.401
1.5 | 0.38 | 0.0056 | -0.036 | 67.942
2 | 0.441 | 0.00583 | -0.037 | 75.595
2.5 | 0.501 | 0.00612 | -0.038 | 81.784
3 | 0.561 | 0.00678 | -0.039 | 82.611
3.5 | 0.62 | 0.00703 | -0.039 | 88.234
4 | 0.679 | 0.007 | -0.04 | 96.971
4.5 | 0.737 | 0.00713 | -0.041 | 103.3
5 | 0.794 | 0.0074 | -0.042 | 107.289
5.5 | 0.849 | 0.008 | -0.043 | 106.09
6 | 0.902 | 0.00879 | -0.043 | 102.619
6.5 | 0.953 | 0.00873 | -0.044 | 109.169
7 | 1.001 | 0.00914 | -0.045 | 109.458
7.5 | 1.046 | 0.00946 | -0.046 | 110.579
8 | 1.087 | 0.00986 | -0.047 | 110.256
8.5 | 1.125 | 0.01011 | -0.047 | 111.27
9 | 1.159 | 0.01025 | -0.048 | 113.053
9.5 | 1.187 | 0.01071 | -0.049 | 110.91
10 | 1.211 | 0.01103 | -0.05 | 109.861
10.5 | 1.227 | 0.01164 | -0.05 | 105.424
11 | 1.228 | 0.01233 | -0.051 | 99.608
11.5 | 1.221 | 0.01297 | -0.052 | 94.193
12 | 1.207 | 0.01418 | -0.053 | 85.134
12.5 | 1.186 | 0.01445 | -0.053 | 82.058
13 | 1.158 | 0.0154 | -0.054 | 75.217
13.5 | 1.091 | 0.01897 | -0.053 | 57.498
14 | 1.036 | 0.02318 | -0.053 | 44.69
14.5 | 0.978 | 0.02942 | -0.052 | 33.226
15 | 0.915 | 0.03904 | -0.051 | 23.429
15.5 | 0.837 | 0.06034 | -0.047 | 13.865
16 | 0.761 | 0.09001 | -0.042 | 8.454

## 116. Re 12M Mach 0.10 (2)
BIGFOIL.COM POLAR EXPORT
GA 35A211
GA 35A211 |  |  |  | Cl Max: | 1.8517 | at alpha= | 18.5 | deg
XFOIL ncrit=9 |  |  |  | L/D Max: | 134.826 | at alpha= | 8.5 | deg
Re: | 12000000 |  |  | Cd Min: | 0.05207 | at alpha= | 20 | deg
Mach: | 0.1 |  |  | Cl=0 at alpha= | -1.6997 | deg
|  |  |  | @ Cl=0.1, Cd= | 0.0047903
|  |  |  | @ Cl=0.4, Cd= | 0.0044915
|  |  |  | @ Cl=0.6, Cd= | 0.0054741
alpha (deg) | Cl | Cd | Cm | Cl/Cd
-16.5 | -1.2779 | 0.0504 | -0.0421 | -25.3552
-16 | -1.3202 | 0.03736 | -0.0515 | -35.3373
-15.5 | -1.3249 | 0.032 | -0.0526 | -41.4031
-15 | -1.3231 | 0.02866 | -0.0497 | -46.1654
-14.5 | -1.3049 | 0.02618 | -0.0466 | -49.8434
-14 | -1.2724 | 0.02423 | -0.0448 | -52.5134
-13.5 | -1.2362 | 0.02236 | -0.0431 | -55.2862
-13 | -1.197 | 0.02057 | -0.0416 | -58.1915
-12.5 | -1.1488 | 0.01897 | -0.0417 | -60.5588
-12 | -1.1081 | 0.01777 | -0.0396 | -62.3579
-11.5 | -1.0701 | 0.01524 | -0.0377 | -70.2165
-11 | -1.0288 | 0.01291 | -0.0361 | -79.6902
-10.5 | -0.9812 | 0.01143 | -0.0351 | -85.8443
-10 | -0.9307 | 0.01035 | -0.0343 | -89.9227
-9.5 | -0.8785 | 0.00949 | -0.0338 | -92.5711
-9 | -0.8251 | 0.00879 | -0.0334 | -93.868
-8.5 | -0.771 | 0.00819 | -0.0331 | -94.1392
-8 | -0.7161 | 0.0077 | -0.0329 | -93
-7.5 | -0.6605 | 0.00731 | -0.0328 | -90.3557
-7 | -0.6043 | 0.00705 | -0.0329 | -85.7163
-6.5 | -0.5476 | 0.00685 | -0.0331 | -79.9416
-6 | -0.4907 | 0.00666 | -0.0332 | -73.6787
-5.5 | -0.4338 | 0.00647 | -0.0334 | -67.0479
-5 | -0.3768 | 0.00629 | -0.0337 | -59.9046
-4.5 | -0.3205 | 0.00598 | -0.0337 | -53.5953
-4 | -0.2636 | 0.00575 | -0.0339 | -45.8435
-3.5 | -0.2064 | 0.00557 | -0.0341 | -37.0557
-3 | -0.1492 | 0.00542 | -0.0344 | -27.5277
-2.5 | -0.0918 | 0.00531 | -0.0347 | -17.2881
-2 | -0.0343 | 0.00518 | -0.035 | -6.6216
-1.5 | 0.0228 | 0.00505 | -0.0353 | 4.5149
-1 | 0.0794 | 0.00489 | -0.0355 | 16.2372
-0.5 | 0.1352 | 0.00462 | -0.0356 | 29.2641
0 | 0.1883 | 0.00433 | -0.0353 | 43.4873
0.5 | 0.2422 | 0.00408 | -0.0352 | 59.3627
1 | 0.2991 | 0.00417 | -0.0355 | 71.7266
1.5 | 0.3554 | 0.00432 | -0.0357 | 82.2685
2 | 0.41 | 0.00453 | -0.0357 | 90.5077
2.5 | 0.4652 | 0.00471 | -0.0358 | 98.7686
3 | 0.5189 | 0.00511 | -0.0356 | 101.546
3.5 | 0.5739 | 0.00538 | -0.0357 | 106.6729
4 | 0.6294 | 0.00558 | -0.0358 | 112.7957
4.5 | 0.6847 | 0.00581 | -0.0359 | 117.8485
5 | 0.7398 | 0.00603 | -0.0359 | 122.6866
5.5 | 0.7942 | 0.00628 | -0.0358 | 126.465
6 | 0.8476 | 0.00656 | -0.0355 | 129.2073
6.5 | 0.9 | 0.00681 | -0.035 | 132.1586
7 | 0.9533 | 0.00718 | -0.0347 | 132.7716
7.5 | 1.014 | 0.00756 | -0.0361 | 134.127
8 | 1.0742 | 0.00798 | -0.0374 | 134.6115
8.5 | 1.1258 | 0.00835 | -0.0369 | 134.8263
9 | 1.1773 | 0.00881 | -0.0363 | 133.6322
10 | 1.281 | 0.0097 | -0.0355 | 132.0619
10.5 | 1.3319 | 0.01023 | -0.0349 | 130.1955
11 | 1.3815 | 0.01085 | -0.0342 | 127.3272
12.5 | 1.5274 | 0.01273 | -0.0319 | 119.9843
13 | 1.5728 | 0.01352 | -0.0307 | 116.3314
13.5 | 1.6158 | 0.01443 | -0.0291 | 111.9751
14 | 1.6558 | 0.01544 | -0.0272 | 107.2409
15.5 | 1.7496 | 0.01879 | -0.018 | 93.1134
16 | 1.775 | 0.02037 | -0.0151 | 87.1379
16.5 | 1.7981 | 0.02228 | -0.0125 | 80.7047
17 | 1.818 | 0.02461 | -0.0102 | 73.8724
17.5 | 1.8344 | 0.02741 | -0.0082 | 66.9245
18 | 1.8461 | 0.0308 | -0.0064 | 59.9383
18.5 | 1.8517 | 0.03488 | -0.005 | 53.0877
19 | 1.8517 | 0.03967 | -0.0039 | 46.6776
19.5 | 1.8455 | 0.04546 | -0.0035 | 40.5961
20 | 1.8355 | 0.05207 | -0.0039 | 35.2506

## 117. Re 12M Mach 0.25 (1)
BIGFOIL.COM POLAR EXPORT
GA 35A211
GA 35A211 |  |  |  | Cl Max: | 1.187 | at alpha= | 10 | deg
JavaFoil+Calcfoil stall+Eppler ext transition |  |  |  | L/D Max: | 110.603 | at alpha= | 8.5 | deg
Re: | 12000000 |  |  | Cd Min: | 0.00519 | at alpha= | 0 | deg
Mach: | 0.25 |  |  | Cl=0 at alpha= | -1.6557 | deg
|  |  |  | @ Cl=0.1, Cd= | 0.0053364
|  |  |  | @ Cl=0.4, Cd= | 0.005615
|  |  |  | @ Cl=0.6, Cd= | 0.10484
alpha (deg) | Cl | Cd | Cm | Cl/Cd
-13.5 | -0.149 | 0.07414 | -0.009 | -2.013
-13 | -0.219 | 0.07031 | -0.009 | -3.113
-12.5 | -0.274 | 0.06414 | -0.01 | -4.27
-12 | -0.359 | 0.02089 | -0.014 | -17.203
-11.5 | -0.42 | 0.01411 | -0.016 | -29.799
-11 | -0.475 | 0.01086 | -0.017 | -43.785
-10.5 | -0.512 | 0.01016 | -0.018 | -50.405
-10 | -0.541 | 0.00997 | -0.018 | -54.251
-9.5 | -0.562 | 0.00951 | -0.019 | -59.082
-9 | -0.575 | 0.00914 | -0.02 | -62.864
-8.5 | -0.578 | 0.00832 | -0.021 | -69.466
-8 | -0.573 | 0.00849 | -0.022 | -67.479
-7.5 | -0.559 | 0.00765 | -0.022 | -73.06
-7 | -0.537 | 0.00748 | -0.023 | -71.774
-6.5 | -0.507 | 0.00744 | -0.024 | -68.211
-6 | -0.471 | 0.0069 | -0.025 | -68.279
-5.5 | -0.429 | 0.00716 | -0.026 | -59.918
-5 | -0.382 | 0.00689 | -0.026 | -55.484
-4.5 | -0.331 | 0.0066 | -0.027 | -50.219
-4 | -0.277 | 0.00645 | -0.028 | -42.976
-3.5 | -0.221 | 0.00651 | -0.029 | -33.916
-3 | -0.162 | 0.00639 | -0.03 | -25.416
-2.5 | -0.103 | 0.00632 | -0.031 | -16.255
-2 | -0.042 | 0.00631 | -0.031 | -6.665
-1.5 | 0.019 | 0.00627 | -0.032 | 3.049
-1 | 0.081 | 0.00538 | -0.033 | 14.966
-0.5 | 0.142 | 0.00524 | -0.034 | 27.125
0 | 0.205 | 0.00519 | -0.035 | 39.572
0.5 | 0.267 | 0.00528 | -0.036 | 50.575
1 | 0.329 | 0.00543 | -0.036 | 60.614
1.5 | 0.391 | 0.00557 | -0.037 | 70.179
2 | 0.453 | 0.00588 | -0.038 | 77.026
2.5 | 0.514 | 0.00618 | -0.039 | 83.256
3 | 0.576 | 0.00688 | -0.04 | 83.685
3.5 | 0.637 | 0.00709 | -0.041 | 89.882
4 | 0.698 | 0.00712 | -0.041 | 98.042
4.5 | 0.757 | 0.0073 | -0.042 | 103.678
5 | 0.814 | 0.00758 | -0.043 | 107.428
5.5 | 0.87 | 0.00842 | -0.044 | 103.336
6 | 0.923 | 0.00903 | -0.045 | 102.241
6.5 | 0.974 | 0.00902 | -0.045 | 107.944
7 | 1.02 | 0.00947 | -0.046 | 107.711
7.5 | 1.063 | 0.00983 | -0.047 | 108.109
8 | 1.1 | 0.0103 | -0.048 | 106.891
8.5 | 1.132 | 0.01024 | -0.049 | 110.603
9 | 1.158 | 0.01074 | -0.049 | 107.789
9.5 | 1.176 | 0.01127 | -0.05 | 104.319
10 | 1.187 | 0.01177 | -0.051 | 100.801
10.5 | 1.184 | 0.0125 | -0.052 | 94.707
11 | 1.159 | 0.01334 | -0.053 | 86.88
11.5 | 1.12 | 0.01424 | -0.053 | 78.628
12 | 1.068 | 0.01516 | -0.054 | 70.449
12.5 | 0.968 | 0.01963 | -0.053 | 49.296
13 | 0.866 | 0.02775 | -0.051 | 31.22
13.5 | 0.727 | 0.05845 | -0.045 | 12.437
14 | 0.615 | 0.08849 | -0.037 | 6.948
14.5 | 0.528 | 0.09969 | -0.034 | 5.294
15 | 0.44 | 0.10484 | -0.035 | 4.199

## 118. Re 12M Mach 0.25 (2)
BIGFOIL.COM POLAR EXPORT
GA 35A211
GA 35A211 |  |  |  | Cl Max: | 1.7358 | at alpha= | 16 | deg
XFOIL ncrit=9 |  |  |  | L/D Max: | 134.51 | at alpha= | 8 | deg
Re: | 12000000 |  |  | Cd Min: | 0.1749 | at alpha= | -15 | deg
Mach: | 0.25 |  |  | Cl=0 at alpha= | -1.7022 | deg
|  |  |  | @ Cl=0.1, Cd= | 0.0048317
|  |  |  | @ Cl=0.4, Cd= | 0.0044591
|  |  |  | @ Cl=0.6, Cd= | 0.0054964
alpha (deg) | Cl | Cd | Cm | Cl/Cd
-15 | -0.6255 | 0.1749 | 0.0252 | -3.5763
-14.5 | -0.6119 | 0.1677 | 0.0217 | -3.6488
-14 | -0.6005 | 0.15994 | 0.0182 | -3.7545
-13.5 | -0.593 | 0.1512 | 0.0145 | -3.922
-13 | -0.6212 | 0.13223 | 0.0074 | -4.6979
-11 | -0.7224 | 0.07202 | -0.0262 | -10.0305
-10 | -0.9493 | 0.01616 | -0.0443 | -58.7438
-9.5 | -0.9083 | 0.0126 | -0.0418 | -72.0873
-9 | -0.8569 | 0.01076 | -0.04 | -79.6375
-8.5 | -0.8022 | 0.00949 | -0.0387 | -84.5311
-8 | -0.7455 | 0.0086 | -0.0376 | -86.686
-7.5 | -0.6876 | 0.00794 | -0.0368 | -86.5995
-7 | -0.6291 | 0.00743 | -0.0362 | -84.6703
-6.5 | -0.5698 | 0.00707 | -0.0358 | -80.5941
-6 | -0.5102 | 0.00681 | -0.0356 | -74.9192
-5.5 | -0.4505 | 0.00659 | -0.0355 | -68.3612
-5 | -0.3908 | 0.00639 | -0.0355 | -61.1581
-4.5 | -0.3316 | 0.00614 | -0.0355 | -54.0065
-4 | -0.2728 | 0.00584 | -0.0354 | -46.7123
-3.5 | -0.2135 | 0.00562 | -0.0355 | -37.9893
-3 | -0.1541 | 0.00545 | -0.0356 | -28.2752
-2 | -0.0352 | 0.0052 | -0.0361 | -6.7692
-1.5 | 0.0239 | 0.00507 | -0.0364 | 4.714
-1 | 0.0825 | 0.00492 | -0.0366 | 16.7683
-0.5 | 0.14 | 0.00463 | -0.0367 | 30.2376
0 | 0.1948 | 0.0043 | -0.0364 | 45.3023
0.5 | 0.2502 | 0.00408 | -0.0363 | 61.3235
1 | 0.3091 | 0.00417 | -0.0366 | 74.1247
1.5 | 0.3669 | 0.00433 | -0.0367 | 84.7344
2 | 0.4233 | 0.00455 | -0.0367 | 93.033
2.5 | 0.4801 | 0.00476 | -0.0367 | 100.8613
3 | 0.5357 | 0.00516 | -0.0365 | 103.8178
3.5 | 0.5924 | 0.00547 | -0.0364 | 108.2998
4 | 0.6499 | 0.00567 | -0.0364 | 114.6208
5 | 0.7644 | 0.00616 | -0.0363 | 124.0909
5.5 | 0.8207 | 0.00645 | -0.036 | 127.2403
6 | 0.8767 | 0.00672 | -0.0355 | 130.4613
6.5 | 0.9306 | 0.00705 | -0.0346 | 132
7 | 0.9875 | 0.00741 | -0.0342 | 133.2659
8 | 1.1124 | 0.00827 | -0.0359 | 134.5103
8.5 | 1.1663 | 0.00876 | -0.0347 | 133.1393
9 | 1.2211 | 0.00926 | -0.0338 | 131.8683
9.5 | 1.276 | 0.00976 | -0.0328 | 130.7377
10 | 1.3298 | 0.01039 | -0.0316 | 127.9885
10.5 | 1.3825 | 0.01111 | -0.0302 | 124.4374
11 | 1.4356 | 0.01178 | -0.0288 | 121.8676
11.5 | 1.487 | 0.01256 | -0.027 | 118.3917
12 | 1.536 | 0.01348 | -0.025 | 113.9466
12.5 | 1.5814 | 0.0146 | -0.0223 | 108.3151
13 | 1.6223 | 0.01586 | -0.019 | 102.2888
13.5 | 1.6548 | 0.01716 | -0.0145 | 96.4336
14 | 1.6823 | 0.01884 | -0.01 | 89.2941
14.5 | 1.7054 | 0.02106 | -0.0059 | 80.9782
15 | 1.7231 | 0.02396 | -0.0022 | 71.9157
15.5 | 1.7336 | 0.02774 | 0.0009 | 62.4946
16 | 1.7358 | 0.03253 | 0.0033 | 53.36
16.5 | 1.7282 | 0.03852 | 0.0049 | 44.865
17 | 1.7113 | 0.04581 | 0.0054 | 37.3565
17.5 | 1.687 | 0.05462 | 0.0043 | 30.8861
18 | 1.6552 | 0.06513 | 0.0015 | 25.4138
18.5 | 1.6181 | 0.07721 | -0.003 | 20.9571
19 | 1.5752 | 0.09083 | -0.009 | 17.3423
19.5 | 1.5214 | 0.10671 | -0.0169 | 14.2573
20 | 1.4631 | 0.12408 | -0.0262 | 11.7916

## 119. Re 12M Mach 0.50 (1)
BIGFOIL.COM POLAR EXPORT
GA 35A211
GA 35A211 |  |  |  | Cl Max: | 1.203 | at alpha= | 20 | deg
JavaFoil+Calcfoil stall+Eppler ext transition |  |  |  | L/D Max: | 106.6 | at alpha= | 5 | deg
Re: | 12000000 |  |  | Cd Min: | 0.00533 | at alpha= | 0 | deg
Mach: | 0.5 |  |  | Cl=0 at alpha= | -1.6544 | deg
|  |  |  | @ Cl=0.1, Cd= | 0.0062594
|  |  |  | @ Cl=0.4, Cd= | 0.0057327
|  |  |  | @ Cl=0.6, Cd= | 0.0069268
alpha (deg) | Cl | Cd | Cm | Cl/Cd
-20 | -0.998 | 0.15443 | -0.003 | -6.462
-19.5 | -0.97 | 0.14984 | -0.003 | -6.474
-19 | -0.944 | 0.15826 | -0.004 | -5.966
-18.5 | -0.923 | 0.13863 | -0.004 | -6.658
-18 | -0.898 | 0.12996 | -0.005 | -6.908
-17.5 | -0.871 | 0.12338 | -0.005 | -7.06
-17 | -0.843 | 0.11913 | -0.006 | -7.078
-16.5 | -0.813 | 0.11772 | -0.006 | -6.91
-16 | -0.786 | 0.11466 | -0.006 | -6.851
-15.5 | -0.758 | 0.10916 | -0.007 | -6.943
-15 | -0.73 | 0.1064 | -0.007 | -6.859
-14.5 | -0.703 | 0.1041 | -0.007 | -6.754
-14 | -0.676 | 0.09756 | -0.008 | -6.932
-13.5 | -0.65 | 0.09526 | -0.008 | -6.818
-13 | -0.623 | 0.09092 | -0.009 | -6.852
-12.5 | -0.596 | 0.08575 | -0.009 | -6.952
-12 | -0.571 | 0.07561 | -0.01 | -7.558
-11.5 | -0.545 | 0.06971 | -0.011 | -7.822
-11 | -0.525 | 0.05947 | -0.013 | -8.834
-10.5 | -0.56 | 0.02045 | -0.018 | -27.355
-10 | -0.561 | 0.01198 | -0.021 | -46.85
-9.5 | -0.431 | 0.06217 | -0.01 | -6.937
-9 | -0.408 | 0.05266 | -0.013 | -7.746
-8.5 | -0.464 | 0.00993 | -0.023 | -46.73
-8 | -0.431 | 0.00959 | -0.024 | -44.92
-7.5 | -0.397 | 0.00955 | -0.025 | -41.553
-7 | -0.363 | 0.00802 | -0.026 | -45.339
-6.5 | -0.33 | 0.00811 | -0.027 | -40.677
-6 | -0.296 | 0.00755 | -0.028 | -39.209
-5.5 | -0.262 | 0.00755 | -0.029 | -34.713
-5 | -0.341 | 0.0072 | -0.03 | -47.383
-4.5 | -0.338 | 0.00731 | -0.031 | -46.275
-4 | -0.296 | 0.00695 | -0.031 | -42.594
-3.5 | -0.241 | 0.0067 | -0.032 | -35.965
-3 | -0.179 | 0.00676 | -0.033 | -26.513
-2.5 | -0.114 | 0.00662 | -0.034 | -17.22
-2 | -0.047 | 0.00653 | -0.035 | -7.18
-1.5 | 0.021 | 0.00644 | -0.036 | 3.313
-1 | 0.09 | 0.0064 | -0.037 | 14.073
-0.5 | 0.159 | 0.00543 | -0.038 | 29.279
0 | 0.229 | 0.00533 | -0.039 | 43.086
0.5 | 0.299 | 0.00548 | -0.04 | 54.566
1 | 0.368 | 0.00564 | -0.041 | 65.227
1.5 | 0.437 | 0.00584 | -0.042 | 74.783
2 | 0.506 | 0.00624 | -0.043 | 81.031
2.5 | 0.575 | 0.00664 | -0.043 | 86.518
3 | 0.643 | 0.00742 | -0.044 | 86.649
3.5 | 0.711 | 0.00771 | -0.045 | 92.302
4 | 0.778 | 0.00802 | -0.046 | 96.978
4.5 | 0.842 | 0.00806 | -0.047 | 104.379
5 | 0.902 | 0.00846 | -0.048 | 106.6
5.5 | 0.957 | 0.00948 | -0.049 | 100.899
6 | 1.003 | 0.01005 | -0.05 | 99.767
6.5 | 1.035 | 0.01084 | -0.051 | 95.485
7 | 1.043 | 0.01164 | -0.052 | 89.598
7.5 | 0.991 | 0.01225 | -0.053 | 80.88
8 | 0.666 | 0.01319 | -0.054 | 50.505
8.5 | 0.701 | 0.01457 | -0.054 | 48.092
9 | 0.735 | 0.01451 | -0.055 | 50.633
9.5 | 0.769 | 0.01559 | -0.056 | 49.314
10 | 0.763 | 0.02148 | -0.054 | 35.501
10.5 | 0.796 | 0.02154 | -0.055 | 36.965
11 | 0.759 | 0.04615 | -0.048 | 16.439
11.5 | 0.744 | 0.0723 | -0.038 | 10.295
12 | 0.769 | 0.07975 | -0.038 | 9.645
12.5 | 0.791 | 0.0938 | -0.035 | 8.43
13 | 0.819 | 0.09159 | -0.036 | 8.938
13.5 | 0.849 | 0.09384 | -0.038 | 9.049
14 | 0.88 | 0.09619 | -0.04 | 9.147
14.5 | 0.912 | 0.09875 | -0.042 | 9.235
15 | 0.941 | 0.10377 | -0.043 | 9.067
15.5 | 0.965 | 0.11293 | -0.043 | 8.547
16 | 0.985 | 0.13074 | -0.041 | 7.534
16.5 | 1.012 | 0.12613 | -0.041 | 8.026
17 | 1.042 | 0.12907 | -0.043 | 8.072
17.5 | 1.071 | 0.13305 | -0.044 | 8.053
18 | 1.103 | 0.13579 | -0.046 | 8.126
18.5 | 1.134 | 0.139 | -0.048 | 8.158
19 | 1.159 | 0.1515 | -0.048 | 7.653
19.5 | 1.185 | 0.16169 | -0.048 | 7.326
20 | 1.203 | 0.18438 | -0.046 | 6.525

## 120. Re 12M Mach 0.50 (2)
BIGFOIL.COM POLAR EXPORT
GA 35A211
GA 35A211 |  |  |  | Cl Max: | 1.2879 | at alpha= | 9.5 | deg
XFOIL ncrit=9 |  |  |  | L/D Max: | 133.683 | at alpha= | 6.5 | deg
Re: | 12000000 |  |  | Cd Min: | 0.27691 | at alpha= | -20 | deg
Mach: | 0.5 |  |  | Cl=0 at alpha= | -1.7137 | deg
|  |  |  | @ Cl=0.1, Cd= | 0.0050112
|  |  |  | @ Cl=0.4, Cd= | 0.0043278
|  |  |  | @ Cl=0.6, Cd= | 0.00539
alpha (deg) | Cl | Cd | Cm | Cl/Cd
-20 | -0.8389 | 0.27691 | 0.0784 | -3.0295
-19.5 | -0.817 | 0.26804 | 0.073 | -3.0481
-19 | -0.7955 | 0.25861 | 0.0676 | -3.0761
-18.5 | -0.7743 | 0.24912 | 0.0623 | -3.1081
-18 | -0.752 | 0.24143 | 0.0573 | -3.1148
-17.5 | -0.7297 | 0.23379 | 0.0525 | -3.1212
-17 | -0.708 | 0.22578 | 0.0478 | -3.1358
-16.5 | -0.6871 | 0.21733 | 0.0431 | -3.1616
-16 | -0.6672 | 0.20876 | 0.0384 | -3.196
-15.5 | -0.6483 | 0.19992 | 0.0338 | -3.2428
-15 | -0.631 | 0.19033 | 0.0291 | -3.3153
-14.5 | -0.6133 | 0.18149 | 0.0248 | -3.3792
-14 | -0.5964 | 0.17326 | 0.0206 | -3.4422
-13.5 | -0.5781 | 0.16586 | 0.0168 | -3.4855
-13 | -0.5614 | 0.15793 | 0.013 | -3.5547
-12.5 | -0.5494 | 0.15032 | 0.0103 | -3.6549
-12 | -0.5373 | 0.14189 | 0.0066 | -3.7867
-11.5 | -0.5271 | 0.13307 | 0.0028 | -3.9611
-11 | -0.5192 | 0.12413 | -0.0011 | -4.1827
-10.5 | -0.5151 | 0.1146 | -0.0052 | -4.4948
-10 | -0.5147 | 0.10454 | -0.0098 | -4.9235
-9.5 | -0.5128 | 0.09521 | -0.0142 | -5.386
-9 | -0.5091 | 0.08648 | -0.0188 | -5.8869
-8.5 | -0.5173 | 0.07546 | -0.0257 | -6.8553
-8 | -0.5212 | 0.06464 | -0.0341 | -8.0631
-7.5 | -0.5351 | 0.04967 | -0.0528 | -10.7731
-7 | -0.545 | 0.04079 | -0.0566 | -13.3611
-6.5 | -0.5338 | 0.03272 | -0.0574 | -16.3142
-6 | -0.5098 | 0.02506 | -0.0559 | -20.3432
-5.5 | -0.4778 | 0.01724 | -0.0526 | -27.7146
-5 | -0.4403 | 0.00958 | -0.0479 | -45.9603
-4.5 | -0.3818 | 0.00716 | -0.0448 | -53.324
-4 | -0.3133 | 0.00652 | -0.0434 | -48.0521
-3.5 | -0.2454 | 0.00595 | -0.0422 | -41.2437
-3 | -0.1765 | 0.00568 | -0.0417 | -31.0739
-2.5 | -0.1075 | 0.00547 | -0.0414 | -19.6527
-2 | -0.039 | 0.00533 | -0.0414 | -7.3171
-1.5 | 0.0291 | 0.0052 | -0.0415 | 5.5962
-1 | 0.0965 | 0.00503 | -0.0416 | 19.1849
-0.5 | 0.1616 | 0.00468 | -0.0415 | 34.5299
0 | 0.224 | 0.0042 | -0.0412 | 53.3333
0.5 | 0.2865 | 0.00409 | -0.0408 | 70.0489
1 | 0.3535 | 0.0042 | -0.0411 | 84.1667
1.5 | 0.419 | 0.00438 | -0.0411 | 95.6621
2 | 0.4833 | 0.00467 | -0.0408 | 103.4904
2.5 | 0.547 | 0.00504 | -0.0404 | 108.5317
3 | 0.6106 | 0.00546 | -0.0398 | 111.8315
3.5 | 0.6755 | 0.00582 | -0.0393 | 116.0653
4 | 0.7426 | 0.00605 | -0.0388 | 122.7438
4.5 | 0.8092 | 0.00637 | -0.0381 | 127.033
5 | 0.8753 | 0.00677 | -0.037 | 129.291
5.5 | 0.9416 | 0.00716 | -0.0355 | 131.5084
6 | 1.0068 | 0.00763 | -0.0335 | 131.9528
6.5 | 1.0708 | 0.00801 | -0.0307 | 133.6829
7 | 1.146 | 0.00859 | -0.0296 | 133.4109
7.5 | 1.2186 | 0.00929 | -0.0274 | 131.1733
9.5 | 1.2879 | 0.02392 | 0.0052 | 53.842
10 | 1.2552 | 0.03205 | 0.009 | 39.1638
10.5 | 1.2185 | 0.04156 | 0.0091 | 29.3191
11 | 1.1803 | 0.05234 | 0.0062 | 22.5506
11.5 | 1.1439 | 0.06445 | 0.0007 | 17.7486
12 | 1.1108 | 0.07782 | -0.0068 | 14.274
12.5 | 1.0821 | 0.09185 | -0.0146 | 11.7812
13 | 1.0571 | 0.10551 | -0.021 | 10.019
13.5 | 1.0343 | 0.11842 | -0.0272 | 8.7342
14 | 1.0153 | 0.13112 | -0.0338 | 7.7433
14.5 | 1.0001 | 0.14393 | -0.0409 | 6.9485

## 121. Re 14M Mach 0.00 (1)
BIGFOIL.COM POLAR EXPORT
GA 35A211
GA 35A211 |  |  |  | Cl Max: | 1.235 | at alpha= | 11 | deg
JavaFoil+Calcfoil stall+Eppler ext transition |  |  |  | L/D Max: | 116.432 | at alpha= | 9 | deg
Re: | 14000000 |  |  | Cd Min: | 0.00522 | at alpha= | 0 | deg
Mach: | 0 |  |  | Cl=0 at alpha= | -1.6583 | deg
|  |  |  | @ Cl=0.1, Cd= | 0.0053667
|  |  |  | @ Cl=0.4, Cd= | 0.005749
|  |  |  | @ Cl=0.6, Cd= | 0.006791
alpha (deg) | Cl | Cd | Cm | Cl/Cd
-16 | -0.467 | 0.07573 | -0.007 | -6.164
-15.5 | -0.492 | 0.06207 | -0.008 | -7.919
-15 | -0.521 | 0.04616 | -0.009 | -11.285
-14.5 | -0.536 | 0.04496 | -0.01 | -11.926
-14 | -0.574 | 0.02761 | -0.011 | -20.787
-13.5 | -0.61 | 0.01759 | -0.012 | -34.69
-13 | -0.639 | 0.01341 | -0.013 | -47.65
-12.5 | -0.661 | 0.01168 | -0.014 | -56.584
-12 | -0.671 | 0.01068 | -0.015 | -62.862
-11.5 | -0.678 | 0.01015 | -0.016 | -66.801
-11 | -0.682 | 0.0094 | -0.016 | -72.479
-10.5 | -0.681 | 0.00923 | -0.017 | -73.802
-10 | -0.677 | 0.00886 | -0.018 | -76.346
-9.5 | -0.667 | 0.0085 | -0.019 | -78.479
-9 | -0.654 | 0.00854 | -0.019 | -76.536
-8.5 | -0.635 | 0.00826 | -0.02 | -76.855
-8 | -0.611 | 0.00759 | -0.021 | -80.57
-7.5 | -0.583 | 0.00752 | -0.022 | -77.457
-7 | -0.549 | 0.00702 | -0.023 | -78.222
-6.5 | -0.512 | 0.00687 | -0.023 | -74.482
-6 | -0.47 | 0.00685 | -0.024 | -68.572
-5.5 | -0.424 | 0.0065 | -0.025 | -65.276
-5 | -0.376 | 0.00678 | -0.026 | -55.402
-4.5 | -0.324 | 0.00639 | -0.026 | -50.727
-4 | -0.27 | 0.00645 | -0.027 | -41.93
-3.5 | -0.215 | 0.00625 | -0.028 | -34.349
-3 | -0.158 | 0.0062 | -0.029 | -25.441
-2.5 | -0.1 | 0.00615 | -0.03 | -16.19
-2 | -0.041 | 0.00612 | -0.03 | -6.665
-1.5 | 0.019 | 0.00613 | -0.031 | 3.021
-1 | 0.078 | 0.00544 | -0.032 | 14.347
-0.5 | 0.138 | 0.00524 | -0.033 | 26.275
0 | 0.199 | 0.00522 | -0.034 | 38.042
0.5 | 0.259 | 0.00523 | -0.034 | 49.447
1 | 0.319 | 0.00544 | -0.035 | 58.634
1.5 | 0.378 | 0.00565 | -0.036 | 66.986
2 | 0.438 | 0.00592 | -0.037 | 74.052
2.5 | 0.498 | 0.00615 | -0.038 | 80.998
3 | 0.558 | 0.00667 | -0.038 | 83.592
3.5 | 0.617 | 0.00684 | -0.039 | 90.25
4 | 0.676 | 0.00686 | -0.04 | 98.52
4.5 | 0.733 | 0.00708 | -0.041 | 103.65
5 | 0.79 | 0.00727 | -0.042 | 108.652
5.5 | 0.845 | 0.00772 | -0.042 | 109.35
6 | 0.898 | 0.00853 | -0.043 | 105.205
6.5 | 0.949 | 0.00864 | -0.044 | 109.845
7 | 0.997 | 0.00904 | -0.045 | 110.308
7.5 | 1.042 | 0.00919 | -0.046 | 113.444
8 | 1.085 | 0.00959 | -0.046 | 113.128
8.5 | 1.123 | 0.00981 | -0.047 | 114.525
9 | 1.157 | 0.00994 | -0.048 | 116.432
9.5 | 1.188 | 0.01043 | -0.049 | 113.838
10 | 1.213 | 0.01088 | -0.049 | 111.53
10.5 | 1.231 | 0.01129 | -0.05 | 109.018
11 | 1.235 | 0.01181 | -0.051 | 104.575
11.5 | 1.233 | 0.01239 | -0.052 | 99.442
12 | 1.223 | 0.01307 | -0.052 | 93.516
12.5 | 1.206 | 0.01375 | -0.053 | 87.748
13 | 1.184 | 0.01463 | -0.054 | 80.943
13.5 | 1.128 | 0.01754 | -0.053 | 64.35
14 | 1.083 | 0.02046 | -0.053 | 52.91
14.5 | 1.031 | 0.02512 | -0.053 | 41.05
15 | 0.979 | 0.03086 | -0.052 | 31.733
15.5 | 0.922 | 0.04022 | -0.051 | 22.921
16 | 0.854 | 0.05856 | -0.049 | 14.584

## 122. Re 14M Mach 0.00 (2)
BIGFOIL.COM POLAR EXPORT
GA 35A211
GA 35A211 |  |  |  | Cl Max: | 1.8882 | at alpha= | 19 | deg
XFOIL ncrit=9 |  |  |  | L/D Max: | 138.86 | at alpha= | 8.5 | deg
Re: | 14000000 |  |  | Cd Min: | 0.05054 | at alpha= | -19 | deg
Mach: | 0 |  |  | Cl=0 at alpha= | -1.6954 | deg
|  |  |  | @ Cl=0.1, Cd= | 0.0047645
|  |  |  | @ Cl=0.4, Cd= | 0.0045885
|  |  |  | @ Cl=0.6, Cd= | 0.005454
alpha (deg) | Cl | Cd | Cm | Cl/Cd
-19 | -1.4915 | 0.05054 | -0.0418 | -29.5113
-18.5 | -1.5113 | 0.04095 | -0.0479 | -36.906
-18 | -1.5248 | 0.03356 | -0.0513 | -45.435
-17.5 | -1.523 | 0.02922 | -0.0513 | -52.1218
-17 | -1.5131 | 0.02647 | -0.0491 | -57.1628
-16.5 | -1.4963 | 0.02466 | -0.0456 | -60.6772
-16 | -1.4662 | 0.02315 | -0.0435 | -63.3348
-15.5 | -1.4305 | 0.02174 | -0.0419 | -65.8004
-15 | -1.3915 | 0.02045 | -0.0405 | -68.044
-14.5 | -1.3501 | 0.01924 | -0.0394 | -70.1715
-14 | -1.3068 | 0.0181 | -0.0384 | -72.1989
-13.5 | -1.2621 | 0.01701 | -0.0375 | -74.1975
-13 | -1.2107 | 0.01586 | -0.0379 | -76.3367
-12.5 | -1.1675 | 0.01501 | -0.0362 | -77.7815
-12 | -1.12 | 0.01417 | -0.0355 | -79.0402
-11.5 | -1.0714 | 0.01327 | -0.0348 | -80.7385
-11 | -1.0217 | 0.0124 | -0.0343 | -82.3952
-10.5 | -0.9722 | 0.01137 | -0.0338 | -85.5057
-10 | -0.923 | 0.01017 | -0.0331 | -90.7571
-9.5 | -0.8719 | 0.00926 | -0.0327 | -94.1577
-9 | -0.8193 | 0.00856 | -0.0324 | -95.7126
-8.5 | -0.7659 | 0.00795 | -0.0322 | -96.3396
-8 | -0.7116 | 0.00746 | -0.0321 | -95.3887
-7.5 | -0.6569 | 0.00704 | -0.032 | -93.3097
-7 | -0.601 | 0.00679 | -0.0322 | -88.5125
-6.5 | -0.5447 | 0.0066 | -0.0324 | -82.5303
-6 | -0.4884 | 0.00642 | -0.0327 | -76.0748
-5.5 | -0.4319 | 0.00624 | -0.0329 | -69.2147
-5 | -0.3754 | 0.00607 | -0.0332 | -61.8451
-4.5 | -0.3188 | 0.00586 | -0.0334 | -54.4027
-4 | -0.2624 | 0.00563 | -0.0336 | -46.6075
-3.5 | -0.2057 | 0.00545 | -0.0338 | -37.7431
-3 | -0.1488 | 0.00529 | -0.0341 | -28.1285
-2.5 | -0.0916 | 0.00519 | -0.0344 | -17.6493
-2 | -0.0346 | 0.00508 | -0.0347 | -6.811
-1.5 | 0.0222 | 0.00497 | -0.035 | 4.4668
-1 | 0.0787 | 0.00483 | -0.0352 | 16.294
-0.5 | 0.134 | 0.00466 | -0.0353 | 28.7554
0.5 | 0.2406 | 0.00409 | -0.035 | 58.8264
1 | 0.2968 | 0.00422 | -0.0353 | 70.3318
1.5 | 0.3527 | 0.00439 | -0.0355 | 80.3417
2 | 0.4075 | 0.00462 | -0.0355 | 88.2035
2.5 | 0.4626 | 0.00478 | -0.0356 | 96.7782
3 | 0.5163 | 0.00513 | -0.0356 | 100.6433
3.5 | 0.5713 | 0.00535 | -0.0357 | 106.785
4 | 0.6265 | 0.00555 | -0.0358 | 112.8829
4.5 | 0.6817 | 0.00575 | -0.036 | 118.5565
5 | 0.7366 | 0.00596 | -0.0361 | 123.5906
5.5 | 0.7908 | 0.00623 | -0.0361 | 126.9342
6 | 0.8449 | 0.00646 | -0.036 | 130.7895
6.5 | 0.8981 | 0.0067 | -0.0358 | 134.0448
7 | 0.9493 | 0.007 | -0.0352 | 135.6143
7.5 | 1.0039 | 0.00731 | -0.0353 | 137.3324
8 | 1.064 | 0.0077 | -0.0368 | 138.1818
8.5 | 1.1206 | 0.00807 | -0.0375 | 138.86
9 | 1.1715 | 0.00851 | -0.037 | 137.6616
10 | 1.2747 | 0.00933 | -0.0365 | 136.6238
10.5 | 1.3253 | 0.00982 | -0.0361 | 134.9593
11 | 1.3748 | 0.0104 | -0.0356 | 132.1923
11.5 | 1.4242 | 0.01095 | -0.0351 | 130.0639
12 | 1.4732 | 0.0115 | -0.0346 | 128.1043
12.5 | 1.521 | 0.01211 | -0.0339 | 125.5987
13 | 1.5669 | 0.01282 | -0.033 | 122.2231
13.5 | 1.6106 | 0.01364 | -0.0318 | 118.0792
14 | 1.6523 | 0.01453 | -0.0303 | 113.7164
15 | 1.7294 | 0.01627 | -0.0266 | 106.2938
15.5 | 1.7585 | 0.01728 | -0.0233 | 101.765
16 | 1.7855 | 0.0185 | -0.0202 | 96.5135
16.5 | 1.8104 | 0.01998 | -0.0174 | 90.6106
17 | 1.8333 | 0.02177 | -0.0149 | 84.2122
17.5 | 1.8535 | 0.02393 | -0.0127 | 77.4551
18 | 1.8698 | 0.02658 | -0.0107 | 70.3461
18.5 | 1.8819 | 0.02975 | -0.009 | 63.2571
19 | 1.8882 | 0.03356 | -0.0075 | 56.2634
19.5 | 1.887 | 0.03829 | -0.0063 | 49.2818
20 | 1.8846 | 0.04343 | -0.0058 | 43.394

## 123. Re 14M Mach 0.10 (1)
BIGFOIL.COM POLAR EXPORT
GA 35A211
GA 35A211 |  |  |  | Cl Max: | 1.228 | at alpha= | 11 | deg
JavaFoil+Calcfoil stall+Eppler ext transition |  |  |  | L/D Max: | 115.884 | at alpha= | 9 | deg
Re: | 14000000 |  |  | Cd Min: | 0.00522 | at alpha= | 0 | deg
Mach: | 0.1 |  |  | Cl=0 at alpha= | -1.6583 | deg
|  |  |  | @ Cl=0.1, Cd= | 0.005385
|  |  |  | @ Cl=0.4, Cd= | 0.0057487
|  |  |  | @ Cl=0.6, Cd= | 0.006822
alpha (deg) | Cl | Cd | Cm | Cl/Cd
-15.5 | -0.43 | 0.08303 | -0.007 | -5.182
-15 | -0.467 | 0.05586 | -0.009 | -8.359
-14.5 | -0.479 | 0.06046 | -0.009 | -7.925
-14 | -0.517 | 0.03961 | -0.01 | -13.042
-13.5 | -0.559 | 0.0228 | -0.012 | -24.532
-13 | -0.597 | 0.01497 | -0.013 | -39.874
-12.5 | -0.625 | 0.01226 | -0.014 | -50.95
-12 | -0.643 | 0.01079 | -0.015 | -59.61
-11.5 | -0.654 | 0.01025 | -0.016 | -63.781
-11 | -0.661 | 0.00947 | -0.016 | -69.78
-10.5 | -0.664 | 0.0093 | -0.017 | -71.378
-10 | -0.663 | 0.00893 | -0.018 | -74.213
-9.5 | -0.657 | 0.00857 | -0.019 | -76.63
-9 | -0.646 | 0.00859 | -0.019 | -75.13
-8.5 | -0.629 | 0.00832 | -0.02 | -75.597
-8 | -0.607 | 0.00757 | -0.021 | -80.247
-7.5 | -0.58 | 0.00758 | -0.022 | -76.595
-7 | -0.548 | 0.0071 | -0.023 | -77.201
-6.5 | -0.512 | 0.00681 | -0.023 | -75.082
-6 | -0.47 | 0.0069 | -0.024 | -68.175
-5.5 | -0.425 | 0.00644 | -0.025 | -66.04
-5 | -0.377 | 0.00684 | -0.026 | -55.063
-4.5 | -0.325 | 0.00644 | -0.027 | -50.479
-4 | -0.271 | 0.00649 | -0.027 | -41.846
-3.5 | -0.216 | 0.00621 | -0.028 | -34.702
-3 | -0.158 | 0.0061 | -0.029 | -25.96
-2.5 | -0.1 | 0.00618 | -0.03 | -16.184
-2 | -0.041 | 0.00615 | -0.031 | -6.663
-1.5 | 0.019 | 0.0061 | -0.031 | 3.05
-1 | 0.078 | 0.00544 | -0.032 | 14.419
-0.5 | 0.138 | 0.00529 | -0.033 | 26.19
0 | 0.2 | 0.00522 | -0.034 | 38.283
0.5 | 0.26 | 0.00525 | -0.035 | 49.533
1 | 0.32 | 0.00543 | -0.035 | 59.035
1.5 | 0.38 | 0.00567 | -0.036 | 67.109
2 | 0.441 | 0.00591 | -0.037 | 74.484
2.5 | 0.501 | 0.00621 | -0.038 | 80.655
3 | 0.561 | 0.00667 | -0.039 | 84.067
3.5 | 0.62 | 0.0069 | -0.039 | 89.891
4 | 0.679 | 0.00693 | -0.04 | 98.072
4.5 | 0.737 | 0.0071 | -0.041 | 103.785
5 | 0.794 | 0.00734 | -0.042 | 108.057
5.5 | 0.849 | 0.00779 | -0.043 | 108.911
6 | 0.902 | 0.00861 | -0.043 | 104.775
6.5 | 0.953 | 0.0087 | -0.044 | 109.503
7 | 1.001 | 0.00903 | -0.045 | 110.783
7.5 | 1.046 | 0.00926 | -0.046 | 112.896
8 | 1.087 | 0.00967 | -0.047 | 112.497
8.5 | 1.125 | 0.00991 | -0.047 | 113.488
9 | 1.159 | 0.01 | -0.048 | 115.884
9.5 | 1.187 | 0.01046 | -0.049 | 113.549
10 | 1.211 | 0.01097 | -0.05 | 110.465
10.5 | 1.227 | 0.01132 | -0.05 | 108.401
11 | 1.228 | 0.01201 | -0.051 | 102.242
11.5 | 1.221 | 0.01258 | -0.052 | 97.043
12 | 1.207 | 0.0133 | -0.053 | 90.719
12.5 | 1.186 | 0.01405 | -0.053 | 84.383
13 | 1.158 | 0.01517 | -0.054 | 76.344
13.5 | 1.092 | 0.01851 | -0.053 | 59
14 | 1.037 | 0.02261 | -0.053 | 45.878
14.5 | 0.981 | 0.02811 | -0.052 | 34.885
15 | 0.921 | 0.0359 | -0.051 | 25.665
15.5 | 0.85 | 0.05183 | -0.049 | 16.406
16 | 0.765 | 0.08591 | -0.043 | 8.907

## 124. Re 14M Mach 0.10 (2)
BIGFOIL.COM POLAR EXPORT
GA 35A211
GA 35A211 |  |  |  | Cl Max: | 1.8677 | at alpha= | 19 | deg
XFOIL ncrit=9 |  |  |  | L/D Max: | 138.55 | at alpha= | 8.5 | deg
Re: | 14000000 |  |  | Cd Min: | 0.04998 | at alpha= | 20 | deg
Mach: | 0.1 |  |  | Cl=0 at alpha= | -1.6958 | deg
|  |  |  | @ Cl=0.1, Cd= | 0.0047493
|  |  |  | @ Cl=0.4, Cd= | 0.0045787
|  |  |  | @ Cl=0.6, Cd= | 0.005451
alpha (deg) | Cl | Cd | Cm | Cl/Cd
-17.5 | -1.4196 | 0.04374 | -0.0486 | -32.4554
-17 | -1.4352 | 0.03548 | -0.0533 | -40.451
-16.5 | -1.4345 | 0.03074 | -0.0538 | -46.6656
-16 | -1.4312 | 0.0274 | -0.0513 | -52.2336
-15.5 | -1.4136 | 0.02539 | -0.0477 | -55.6755
-15 | -1.3819 | 0.02358 | -0.0456 | -58.6047
-14.5 | -1.3455 | 0.02191 | -0.0438 | -61.4103
-14 | -1.3053 | 0.02042 | -0.0424 | -63.9226
-13.5 | -1.2629 | 0.01901 | -0.041 | -66.4335
-13 | -1.2145 | 0.01758 | -0.0408 | -69.0842
-12.5 | -1.1716 | 0.01648 | -0.039 | -71.0922
-12 | -1.1249 | 0.01542 | -0.0379 | -72.9507
-11.5 | -1.0768 | 0.01432 | -0.037 | -75.1955
-11 | -1.0274 | 0.01327 | -0.0362 | -77.4228
-10.5 | -0.9773 | 0.0122 | -0.0355 | -80.1066
-10 | -0.9287 | 0.01077 | -0.0346 | -86.2303
-9.5 | -0.878 | 0.00963 | -0.0339 | -91.1734
-9 | -0.8254 | 0.0088 | -0.0334 | -93.7955
-8.5 | -0.7717 | 0.00811 | -0.033 | -95.1541
-8 | -0.717 | 0.00759 | -0.0328 | -94.4664
-7.5 | -0.6619 | 0.00711 | -0.0326 | -93.0942
-7 | -0.6055 | 0.00683 | -0.0327 | -88.653
-6.5 | -0.5488 | 0.00663 | -0.0329 | -82.7753
-6 | -0.4919 | 0.00644 | -0.0331 | -76.382
-5.5 | -0.4349 | 0.00626 | -0.0333 | -69.4728
-5 | -0.3779 | 0.00609 | -0.0335 | -62.0525
-4.5 | -0.3208 | 0.00589 | -0.0337 | -54.4652
-4 | -0.2641 | 0.00564 | -0.0338 | -46.8262
-3 | -0.1496 | 0.0053 | -0.0343 | -28.2264
-2.5 | -0.0921 | 0.00519 | -0.0346 | -17.7457
-2 | -0.0348 | 0.00508 | -0.0349 | -6.8504
-1.5 | 0.0224 | 0.00497 | -0.0352 | 4.507
-0.5 | 0.1349 | 0.00465 | -0.0355 | 29.0108
0 | 0.1883 | 0.00446 | -0.0353 | 42.2197
0.5 | 0.242 | 0.00409 | -0.0352 | 59.1687
1 | 0.2986 | 0.00422 | -0.0355 | 70.7583
1.5 | 0.3548 | 0.00439 | -0.0357 | 80.82
2 | 0.4099 | 0.00462 | -0.0357 | 88.7229
2.5 | 0.4653 | 0.00478 | -0.0358 | 97.3431
3 | 0.5193 | 0.00514 | -0.0357 | 101.0311
3.5 | 0.5747 | 0.00536 | -0.0358 | 107.2201
4 | 0.6303 | 0.00556 | -0.0359 | 113.3633
4.5 | 0.6858 | 0.00577 | -0.0361 | 118.8562
5 | 0.7411 | 0.00598 | -0.0361 | 123.9298
5.5 | 0.7957 | 0.00626 | -0.0361 | 127.1086
6 | 0.8502 | 0.00649 | -0.0361 | 131.0015
6.5 | 0.9036 | 0.00675 | -0.0358 | 133.8667
7 | 0.9553 | 0.00704 | -0.0351 | 135.696
7.5 | 1.0105 | 0.00737 | -0.0352 | 137.1099
8 | 1.0713 | 0.00774 | -0.0366 | 138.4109
8.5 | 1.1278 | 0.00814 | -0.0372 | 138.5504
9 | 1.1794 | 0.00859 | -0.0366 | 137.2992
9.5 | 1.2317 | 0.00899 | -0.0362 | 137.0078
10 | 1.2836 | 0.00943 | -0.0359 | 136.1188
10.5 | 1.3345 | 0.00997 | -0.0353 | 133.8516
11 | 1.3845 | 0.01058 | -0.0347 | 130.8601
11.5 | 1.4348 | 0.01111 | -0.0341 | 129.1449
12 | 1.4841 | 0.01169 | -0.0334 | 126.9547
12.5 | 1.5318 | 0.01237 | -0.0325 | 123.8319
13 | 1.5773 | 0.01318 | -0.0313 | 119.6737
13.5 | 1.621 | 0.01405 | -0.0298 | 115.3737
15 | 1.7354 | 0.01681 | -0.0231 | 103.2362
15.5 | 1.7635 | 0.01799 | -0.0196 | 98.0267
16 | 1.7895 | 0.01944 | -0.0165 | 92.0525
16.5 | 1.813 | 0.02122 | -0.0137 | 85.4383
17 | 1.8328 | 0.02346 | -0.0111 | 78.1245
17.5 | 1.8498 | 0.02614 | -0.0089 | 70.7651
18 | 1.8606 | 0.0295 | -0.007 | 63.0712
18.5 | 1.8668 | 0.03345 | -0.0053 | 55.8087
19 | 1.8677 | 0.0381 | -0.0041 | 49.021
19.5 | 1.8619 | 0.04371 | -0.0035 | 42.5967
20 | 1.8537 | 0.04998 | -0.0036 | 37.0888

## 125. Re 14M Mach 0.25 (1)
BIGFOIL.COM POLAR EXPORT
GA 35A211
GA 35A211 |  |  |  | Cl Max: | 1.187 | at alpha= | 10 | deg
JavaFoil+Calcfoil stall+Eppler ext transition |  |  |  | L/D Max: | 110.318 | at alpha= | 7.5 | deg
Re: | 14000000 |  |  | Cd Min: | 0.00527 | at alpha= | 0 | deg
Mach: | 0.25 |  |  | Cl=0 at alpha= | -1.6557 | deg
|  |  |  | @ Cl=0.1, Cd= | 0.0054377
|  |  |  | @ Cl=0.4, Cd= | 0.0056879
|  |  |  | @ Cl=0.6, Cd= | 0.1038
alpha (deg) | Cl | Cd | Cm | Cl/Cd
-13.5 | -0.15 | 0.07272 | -0.009 | -2.058
-13 | -0.221 | 0.06504 | -0.01 | -3.4
-12.5 | -0.282 | 0.0511 | -0.011 | -5.511
-12 | -0.366 | 0.01686 | -0.015 | -21.725
-11.5 | -0.427 | 0.01206 | -0.016 | -35.362
-11 | -0.475 | 0.01022 | -0.017 | -46.503
-10.5 | -0.512 | 0.01029 | -0.018 | -49.769
-10 | -0.541 | 0.00942 | -0.018 | -57.438
-9.5 | -0.562 | 0.00893 | -0.019 | -62.915
-9 | -0.575 | 0.00854 | -0.02 | -67.301
-8.5 | -0.578 | 0.00858 | -0.021 | -67.4
-8 | -0.573 | 0.00786 | -0.022 | -72.868
-7.5 | -0.559 | 0.00773 | -0.022 | -72.321
-7 | -0.537 | 0.00746 | -0.023 | -72.021
-6.5 | -0.507 | 0.00701 | -0.024 | -72.347
-6 | -0.471 | 0.00701 | -0.025 | -67.264
-5.5 | -0.429 | 0.00672 | -0.026 | -63.839
-5 | -0.382 | 0.00675 | -0.026 | -56.632
-4.5 | -0.331 | 0.0066 | -0.027 | -50.251
-4 | -0.277 | 0.00635 | -0.028 | -43.703
-3.5 | -0.221 | 0.00642 | -0.029 | -34.389
-3 | -0.162 | 0.00628 | -0.03 | -25.847
-2.5 | -0.103 | 0.00611 | -0.031 | -16.804
-2 | -0.042 | 0.00623 | -0.031 | -6.756
-1.5 | 0.019 | 0.00617 | -0.032 | 3.094
-1 | 0.081 | 0.0055 | -0.033 | 14.637
-0.5 | 0.142 | 0.0053 | -0.034 | 26.825
0 | 0.205 | 0.00527 | -0.035 | 38.945
0.5 | 0.267 | 0.00529 | -0.036 | 50.524
1 | 0.329 | 0.00552 | -0.036 | 59.601
1.5 | 0.391 | 0.00564 | -0.037 | 69.285
2 | 0.453 | 0.00597 | -0.038 | 75.778
2.5 | 0.514 | 0.00629 | -0.039 | 81.745
3 | 0.576 | 0.00674 | -0.04 | 85.446
3.5 | 0.637 | 0.007 | -0.041 | 91.089
4 | 0.698 | 0.00697 | -0.041 | 100.087
4.5 | 0.757 | 0.0072 | -0.042 | 105.028
5 | 0.814 | 0.00747 | -0.043 | 108.944
5.5 | 0.87 | 0.00798 | -0.044 | 109.058
6 | 0.923 | 0.00883 | -0.045 | 104.558
6.5 | 0.974 | 0.00896 | -0.045 | 108.611
7 | 1.02 | 0.00925 | -0.046 | 110.26
7.5 | 1.063 | 0.00963 | -0.047 | 110.318
8 | 1.1 | 0.01023 | -0.048 | 107.596
8.5 | 1.132 | 0.01029 | -0.049 | 110.033
9 | 1.158 | 0.01053 | -0.049 | 110.006
9.5 | 1.176 | 0.01107 | -0.05 | 106.273
10 | 1.187 | 0.01187 | -0.051 | 99.948
10.5 | 1.184 | 0.01216 | -0.052 | 97.352
11 | 1.159 | 0.01299 | -0.053 | 89.222
11.5 | 1.12 | 0.01382 | -0.053 | 81.054
12 | 1.068 | 0.01473 | -0.054 | 72.486
12.5 | 0.969 | 0.01913 | -0.053 | 50.652
13 | 0.869 | 0.02643 | -0.052 | 32.892
13.5 | 0.738 | 0.05131 | -0.046 | 14.39
14 | 0.618 | 0.08463 | -0.038 | 7.306
14.5 | 0.529 | 0.09759 | -0.035 | 5.421
15 | 0.441 | 0.1038 | -0.035 | 4.246

## 126. Re 14M Mach 0.25 (2)
BIGFOIL.COM POLAR EXPORT
GA 35A211
GA 35A211 |  |  |  | Cl Max: | 1.7637 | at alpha= | 16 | deg
XFOIL ncrit=9 |  |  |  | L/D Max: | 138.308 | at alpha= | 8 | deg
Re: | 14000000 |  |  | Cd Min: | 0.16679 | at alpha= | -14.5 | deg
Mach: | 0.25 |  |  | Cl=0 at alpha= | -1.6993 | deg
|  |  |  | @ Cl=0.1, Cd= | 0.0047893
|  |  |  | @ Cl=0.4, Cd= | 0.0045339
|  |  |  | @ Cl=0.6, Cd= | 0.0054521
alpha (deg) | Cl | Cd | Cm | Cl/Cd
-14.5 | -0.6145 | 0.16679 | 0.0215 | -3.6843
-14 | -0.6355 | 0.14846 | 0.0146 | -4.2806
-13.5 | -0.6322 | 0.13916 | 0.0105 | -4.543
-13 | -0.6259 | 0.13109 | 0.007 | -4.7746
-12.5 | -0.6215 | 0.1226 | 0.0032 | -5.0693
-12 | -0.6211 | 0.11429 | -0.0001 | -5.4344
-11.5 | -0.6223 | 0.105 | -0.0045 | -5.9267
-10 | -0.7701 | 0.04665 | -0.0482 | -16.508
-9.5 | -0.9045 | 0.01334 | -0.0421 | -67.8036
-9 | -0.857 | 0.0108 | -0.0401 | -79.3519
-8.5 | -0.8032 | 0.00938 | -0.0386 | -85.629
-8 | -0.7468 | 0.00843 | -0.0375 | -88.5884
-7.5 | -0.6892 | 0.00771 | -0.0366 | -89.3904
-7 | -0.6307 | 0.00719 | -0.036 | -87.7191
-6.5 | -0.5712 | 0.00683 | -0.0356 | -83.631
-6 | -0.5115 | 0.00658 | -0.0354 | -77.7356
-5.5 | -0.4516 | 0.00637 | -0.0354 | -70.8948
-5 | -0.392 | 0.00619 | -0.0353 | -63.3279
-4.5 | -0.3324 | 0.00598 | -0.0354 | -55.5853
-4 | -0.2732 | 0.00572 | -0.0354 | -47.7622
-3.5 | -0.214 | 0.00551 | -0.0354 | -38.8385
-3 | -0.1546 | 0.00534 | -0.0356 | -28.9513
-2.5 | -0.095 | 0.00521 | -0.0358 | -18.2342
-2 | -0.0356 | 0.0051 | -0.0361 | -6.9804
-1.5 | 0.0236 | 0.00499 | -0.0364 | 4.7295
-1 | 0.0823 | 0.00486 | -0.0366 | 16.9342
-0.5 | 0.1399 | 0.00463 | -0.0367 | 30.216
0 | 0.1948 | 0.00443 | -0.0364 | 43.9729
0.5 | 0.25 | 0.00409 | -0.0362 | 61.1247
1 | 0.3086 | 0.0042 | -0.0365 | 73.4762
1.5 | 0.3665 | 0.00438 | -0.0367 | 83.6758
2 | 0.4231 | 0.00464 | -0.0367 | 91.1853
2.5 | 0.4803 | 0.00482 | -0.0367 | 99.6473
3 | 0.5359 | 0.00521 | -0.0365 | 102.8599
3.5 | 0.5933 | 0.00543 | -0.0366 | 109.2634
4 | 0.651 | 0.00562 | -0.0366 | 115.8363
4.5 | 0.7084 | 0.00587 | -0.0366 | 120.6814
5 | 0.766 | 0.00608 | -0.0366 | 125.9868
5.5 | 0.8227 | 0.00639 | -0.0363 | 128.748
6 | 0.8792 | 0.00668 | -0.036 | 131.6168
6.5 | 0.9349 | 0.00696 | -0.0355 | 134.3247
7 | 0.989 | 0.00725 | -0.0344 | 136.4138
7.5 | 1.0476 | 0.00764 | -0.0344 | 137.1204
8 | 1.112 | 0.00804 | -0.0356 | 138.3085
8.5 | 1.1686 | 0.00854 | -0.0351 | 136.8384
9 | 1.2239 | 0.00899 | -0.0342 | 136.1402
9.5 | 1.279 | 0.00949 | -0.0332 | 134.7734
10 | 1.3328 | 0.01012 | -0.032 | 131.6996
10.5 | 1.3867 | 0.01076 | -0.0308 | 128.8755
11 | 1.4402 | 0.01141 | -0.0294 | 126.2226
11.5 | 1.492 | 0.01218 | -0.0277 | 122.4959
12 | 1.5414 | 0.0131 | -0.0256 | 117.6641
12.5 | 1.5877 | 0.01418 | -0.0231 | 111.9676
13 | 1.6329 | 0.01523 | -0.0204 | 107.216
13.5 | 1.6696 | 0.01642 | -0.0163 | 101.6809
14 | 1.6985 | 0.01793 | -0.0116 | 94.7295
14.5 | 1.7234 | 0.01991 | -0.0072 | 86.5595
15 | 1.7435 | 0.0225 | -0.0034 | 77.4889
15.5 | 1.7576 | 0.02587 | 0 | 67.9397
16 | 1.7637 | 0.03018 | 0.0027 | 58.4394
16.5 | 1.7605 | 0.03561 | 0.0048 | 49.4384
17 | 1.7478 | 0.04224 | 0.0059 | 41.3778
17.5 | 1.7268 | 0.05034 | 0.0055 | 34.3027
18 | 1.6983 | 0.06008 | 0.0035 | 28.2673
18.5 | 1.6647 | 0.07121 | 0 | 23.3773
19 | 1.6248 | 0.0839 | -0.0052 | 19.3659
19.5 | 1.5755 | 0.09862 | -0.0121 | 15.9755
20 | 1.522 | 0.11474 | -0.0204 | 13.2648

## 127. Re 14M Mach 0.50 (1)
BIGFOIL.COM POLAR EXPORT
GA 35A211
GA 35A211 |  |  |  | Cl Max: | 1.203 | at alpha= | 20 | deg
JavaFoil+Calcfoil stall+Eppler ext transition |  |  |  | L/D Max: | 107.483 | at alpha= | 5 | deg
Re: | 14000000 |  |  | Cd Min: | 0.00542 | at alpha= | -0.5 | deg
Mach: | 0.5 |  |  | Cl=0 at alpha= | -1.6544 | deg
|  |  |  | @ Cl=0.1, Cd= | 0.0061725
|  |  |  | @ Cl=0.4, Cd= | 0.0057881
|  |  |  | @ Cl=0.6, Cd= | 0.0070819
alpha (deg) | Cl | Cd | Cm | Cl/Cd
-20 | -0.996 | 0.16791 | -0.003 | -5.931
-19.5 | -0.97 | 0.16225 | -0.003 | -5.977
-19 | -0.944 | 0.157 | -0.004 | -6.014
-18.5 | -0.924 | 0.13674 | -0.004 | -6.754
-18 | -0.899 | 0.1274 | -0.005 | -7.057
-17.5 | -0.872 | 0.12148 | -0.005 | -7.18
-17 | -0.844 | 0.11709 | -0.006 | -7.211
-16.5 | -0.815 | 0.11541 | -0.006 | -7.058
-16 | -0.786 | 0.11228 | -0.006 | -7.005
-15.5 | -0.759 | 0.10856 | -0.007 | -6.988
-15 | -0.73 | 0.10538 | -0.007 | -6.929
-14.5 | -0.703 | 0.10167 | -0.007 | -6.916
-14 | -0.676 | 0.09767 | -0.008 | -6.926
-13.5 | -0.65 | 0.09416 | -0.008 | -6.899
-13 | -0.623 | 0.09057 | -0.009 | -6.88
-12.5 | -0.596 | 0.08432 | -0.009 | -7.072
-12 | -0.572 | 0.07391 | -0.01 | -7.744
-11.5 | -0.546 | 0.06846 | -0.011 | -7.982
-11 | -0.534 | 0.05242 | -0.014 | -10.191
-10.5 | -0.576 | 0.01532 | -0.019 | -37.627
-10 | -0.564 | 0.01109 | -0.021 | -50.843
-9.5 | -0.431 | 0.06181 | -0.01 | -6.977
-9 | -0.409 | 0.05159 | -0.013 | -7.934
-8.5 | -0.464 | 0.01005 | -0.023 | -46.18
-8 | -0.431 | 0.00888 | -0.024 | -48.499
-7.5 | -0.397 | 0.00887 | -0.025 | -44.772
-7 | -0.363 | 0.00784 | -0.026 | -46.335
-6.5 | -0.33 | 0.00763 | -0.027 | -43.205
-6 | -0.296 | 0.00778 | -0.028 | -38.019
-5.5 | -0.262 | 0.00708 | -0.029 | -37.003
-5 | -0.341 | 0.00741 | -0.03 | -46.069
-4.5 | -0.338 | 0.0068 | -0.031 | -49.723
-4 | -0.296 | 0.00683 | -0.031 | -43.398
-3.5 | -0.241 | 0.00671 | -0.032 | -35.906
-3 | -0.179 | 0.00665 | -0.033 | -26.974
-2.5 | -0.114 | 0.0065 | -0.034 | -17.551
-2 | -0.047 | 0.00643 | -0.035 | -7.288
-1.5 | 0.021 | 0.00634 | -0.036 | 3.367
-1 | 0.09 | 0.0063 | -0.037 | 14.284
-0.5 | 0.159 | 0.00542 | -0.038 | 29.317
0 | 0.229 | 0.00544 | -0.039 | 42.139
0.5 | 0.299 | 0.00548 | -0.04 | 54.518
1 | 0.368 | 0.0057 | -0.041 | 64.635
1.5 | 0.437 | 0.00589 | -0.042 | 74.112
2 | 0.506 | 0.00633 | -0.043 | 79.893
2.5 | 0.575 | 0.00699 | -0.043 | 82.201
3 | 0.643 | 0.00724 | -0.044 | 88.849
3.5 | 0.711 | 0.00758 | -0.045 | 93.862
4 | 0.778 | 0.00785 | -0.046 | 99.108
4.5 | 0.842 | 0.0079 | -0.047 | 106.514
5 | 0.902 | 0.00839 | -0.048 | 107.483
5.5 | 0.957 | 0.00924 | -0.049 | 103.585
6 | 1.003 | 0.00983 | -0.05 | 102.065
6.5 | 1.035 | 0.01081 | -0.051 | 95.808
7 | 1.043 | 0.0114 | -0.052 | 91.452
7.5 | 0.991 | 0.01211 | -0.053 | 81.839
8 | 0.666 | 0.01289 | -0.054 | 51.705
8.5 | 0.701 | 0.01434 | -0.054 | 48.859
9 | 0.735 | 0.01416 | -0.055 | 51.884
9.5 | 0.769 | 0.01525 | -0.056 | 50.412
10 | 0.768 | 0.02022 | -0.054 | 37.973
10.5 | 0.802 | 0.01999 | -0.055 | 40.141
11 | 0.798 | 0.03087 | -0.053 | 25.862
11.5 | 0.751 | 0.06793 | -0.041 | 11.053
12 | 0.772 | 0.07746 | -0.039 | 9.967
12.5 | 0.791 | 0.09252 | -0.036 | 8.549
13 | 0.819 | 0.08998 | -0.037 | 9.107
13.5 | 0.851 | 0.09167 | -0.039 | 9.28
14 | 0.883 | 0.09356 | -0.041 | 9.434
14.5 | 0.915 | 0.09582 | -0.043 | 9.549
15 | 0.943 | 0.10091 | -0.044 | 9.347
15.5 | 0.967 | 0.11034 | -0.043 | 8.765
16 | 0.985 | 0.12968 | -0.041 | 7.598
16.5 | 1.01 | 0.13512 | -0.04 | 7.477
17 | 1.04 | 0.13962 | -0.042 | 7.446
17.5 | 1.068 | 0.14507 | -0.043 | 7.363
18 | 1.097 | 0.14795 | -0.044 | 7.414
18.5 | 1.128 | 0.15145 | -0.046 | 7.445
19 | 1.156 | 0.16028 | -0.047 | 7.212
19.5 | 1.183 | 0.16975 | -0.047 | 6.967
20 | 1.203 | 0.19525 | -0.046 | 6.162

## 128. Re 14M Mach 0.50 (2)
BIGFOIL.COM POLAR EXPORT
GA 35A211
GA 35A211 |  |  |  | Cl Max: | 1.286 | at alpha= | 8 | deg
XFOIL ncrit=9 |  |  |  | L/D Max: | 137.344 | at alpha= | 7 | deg
Re: | 14000000 |  |  | Cd Min: | 0.01005 | at alpha= | 8 | deg
Mach: | 0.5 |  |  | Cl=0 at alpha= | -99 | deg
|  |  |  | @ Cl=0.1, Cd= | 0.00432
|  |  |  | @ Cl=0.4, Cd= | 0.0044089
|  |  |  | @ Cl=0.6, Cd= | 0.0054198
alpha (deg) | Cl | Cd | Cm | Cl/Cd
0 | 0.224 | 0.00432 | -0.0412 | 51.8519
0.5 | 0.286 | 0.0041 | -0.0407 | 69.7561
1 | 0.3532 | 0.00421 | -0.041 | 83.8955
2 | 0.4826 | 0.00476 | -0.0407 | 101.3866
2.5 | 0.5472 | 0.00508 | -0.0404 | 107.7165
3 | 0.6109 | 0.00549 | -0.0399 | 111.275
3.5 | 0.6768 | 0.00575 | -0.0395 | 117.7043
4 | 0.7439 | 0.00599 | -0.039 | 124.1903
4.5 | 0.8108 | 0.00629 | -0.0383 | 128.903
5 | 0.877 | 0.00671 | -0.0372 | 130.7004
5.5 | 0.9442 | 0.00709 | -0.0359 | 133.1735
6 | 1.0105 | 0.00754 | -0.0341 | 134.0186
6.5 | 1.0776 | 0.00791 | -0.0319 | 136.2326
7 | 1.1427 | 0.00832 | -0.0287 | 137.3438
7.5 | 1.2226 | 0.00901 | -0.0279 | 135.6937
8 | 1.286 | 0.01005 | -0.0234 | 127.9602

## 129. Re 16M Mach 0.00 (1)
BIGFOIL.COM POLAR EXPORT
GA 35A211
GA 35A211 |  |  |  | Cl Max: | 1.235 | at alpha= | 11 | deg
JavaFoil+Calcfoil stall+Eppler ext transition |  |  |  | L/D Max: | 116.401 | at alpha= | 9 | deg
Re: | 16000000 |  |  | Cd Min: | 0.00524 | at alpha= | 0 | deg
Mach: | 0 |  |  | Cl=0 at alpha= | -1.6583 | deg
|  |  |  | @ Cl=0.1, Cd= | 0.0053797
|  |  |  | @ Cl=0.4, Cd= | 0.0057827
|  |  |  | @ Cl=0.6, Cd= | 0.0067266
alpha (deg) | Cl | Cd | Cm | Cl/Cd
-16 | -0.474 | 0.06537 | -0.007 | -7.257
-15.5 | -0.502 | 0.05014 | -0.008 | -10.013
-15 | -0.53 | 0.03824 | -0.009 | -13.853
-14.5 | -0.547 | 0.03615 | -0.01 | -15.125
-14 | -0.585 | 0.02218 | -0.011 | -26.357
-13.5 | -0.615 | 0.01602 | -0.012 | -38.386
-13 | -0.641 | 0.0128 | -0.013 | -50.091
-12.5 | -0.662 | 0.0111 | -0.014 | -59.591
-12 | -0.671 | 0.01044 | -0.015 | -64.307
-11.5 | -0.678 | 0.00998 | -0.016 | -67.954
-11 | -0.682 | 0.00923 | -0.016 | -73.817
-10.5 | -0.681 | 0.00906 | -0.017 | -75.203
-10 | -0.677 | 0.0087 | -0.018 | -77.796
-9.5 | -0.667 | 0.00869 | -0.019 | -76.836
-9 | -0.654 | 0.00834 | -0.019 | -78.39
-8.5 | -0.635 | 0.00771 | -0.02 | -82.364
-8 | -0.611 | 0.00743 | -0.021 | -82.219
-7.5 | -0.583 | 0.00713 | -0.022 | -81.667
-7 | -0.549 | 0.00713 | -0.023 | -77.053
-6.5 | -0.512 | 0.00672 | -0.023 | -76.186
-6 | -0.47 | 0.00652 | -0.024 | -72.085
-5.5 | -0.424 | 0.00669 | -0.025 | -63.433
-5 | -0.376 | 0.00665 | -0.026 | -56.452
-4.5 | -0.324 | 0.00642 | -0.026 | -50.476
-4 | -0.27 | 0.00636 | -0.027 | -42.492
-3.5 | -0.215 | 0.00616 | -0.028 | -34.865
-3 | -0.158 | 0.00608 | -0.029 | -25.918
-2.5 | -0.1 | 0.00608 | -0.03 | -16.374
-2 | -0.041 | 0.00615 | -0.03 | -6.63
-1.5 | 0.019 | 0.00603 | -0.031 | 3.068
-1 | 0.078 | 0.00542 | -0.032 | 14.405
-0.5 | 0.138 | 0.00531 | -0.033 | 25.924
0 | 0.199 | 0.00524 | -0.034 | 37.924
0.5 | 0.259 | 0.00539 | -0.034 | 48.034
1 | 0.319 | 0.00548 | -0.035 | 58.222
1.5 | 0.378 | 0.00568 | -0.036 | 66.61
2 | 0.438 | 0.00596 | -0.037 | 73.573
2.5 | 0.498 | 0.00642 | -0.038 | 77.528
3 | 0.558 | 0.00657 | -0.038 | 84.919
3.5 | 0.617 | 0.00679 | -0.039 | 90.947
4 | 0.676 | 0.00672 | -0.04 | 100.513
4.5 | 0.733 | 0.00695 | -0.041 | 105.594
5 | 0.79 | 0.0072 | -0.042 | 109.717
5.5 | 0.845 | 0.00766 | -0.042 | 110.244
6 | 0.898 | 0.00827 | -0.043 | 108.517
6.5 | 0.949 | 0.00845 | -0.044 | 112.237
7 | 0.997 | 0.00886 | -0.045 | 112.503
7.5 | 1.042 | 0.00915 | -0.046 | 113.936
8 | 1.085 | 0.0094 | -0.046 | 115.362
8.5 | 1.123 | 0.00987 | -0.047 | 113.735
9 | 1.157 | 0.00994 | -0.048 | 116.401
9.5 | 1.188 | 0.01024 | -0.049 | 116.014
10 | 1.213 | 0.01069 | -0.049 | 113.527
10.5 | 1.231 | 0.01117 | -0.05 | 110.215
11 | 1.235 | 0.01169 | -0.051 | 105.678
11.5 | 1.233 | 0.0121 | -0.052 | 101.857
12 | 1.223 | 0.01277 | -0.052 | 95.726
12.5 | 1.206 | 0.01348 | -0.053 | 89.468
13 | 1.184 | 0.0144 | -0.054 | 82.228
13.5 | 1.131 | 0.01703 | -0.053 | 66.415
14 | 1.085 | 0.01978 | -0.053 | 54.867
14.5 | 1.033 | 0.02431 | -0.053 | 42.498
15 | 0.983 | 0.02934 | -0.052 | 33.511
15.5 | 0.927 | 0.03763 | -0.052 | 24.64
16 | 0.859 | 0.05512 | -0.049 | 15.585

## 130. Re 16M Mach 0.00 (2)
BIGFOIL.COM POLAR EXPORT
GA 35A211
GA 35A211 |  |  |  | Cl Max: | 1.8996 | at alpha= | 19 | deg
XFOIL ncrit=9 |  |  |  | L/D Max: | 141.81 | at alpha= | 8.5 | deg
Re: | 16000000 |  |  | Cd Min: | 0.0516 | at alpha= | -20 | deg
Mach: | 0 |  |  | Cl=0 at alpha= | -1.6916 | deg
|  |  |  | @ Cl=0.1, Cd= | 0.0047685
|  |  |  | @ Cl=0.4, Cd= | 0.0046326
|  |  |  | @ Cl=0.6, Cd= | 0.0054158
alpha (deg) | Cl | Cd | Cm | Cl/Cd
-20 | -1.5769 | 0.0516 | -0.0422 | -30.5601
-19.5 | -1.6006 | 0.04169 | -0.0481 | -38.3929
-19 | -1.6125 | 0.03444 | -0.0515 | -46.8206
-18.5 | -1.606 | 0.03023 | -0.0521 | -53.126
-18 | -1.6012 | 0.02669 | -0.0507 | -59.9925
-17.5 | -1.5888 | 0.02445 | -0.0477 | -64.9816
-17 | -1.5675 | 0.02289 | -0.0443 | -68.4797
-16.5 | -1.5335 | 0.02153 | -0.0425 | -71.2262
-16 | -1.4955 | 0.02031 | -0.041 | -73.6337
-15.5 | -1.4552 | 0.01913 | -0.0397 | -76.069
-15 | -1.4127 | 0.01804 | -0.0386 | -78.3093
-14.5 | -1.3684 | 0.01703 | -0.0376 | -80.3523
-14 | -1.3229 | 0.01604 | -0.0368 | -82.4751
-13.5 | -1.2722 | 0.0151 | -0.0369 | -84.2517
-13 | -1.2267 | 0.01426 | -0.0357 | -86.0238
-12.5 | -1.1792 | 0.01349 | -0.0349 | -87.4129
-12 | -1.1298 | 0.01275 | -0.0343 | -88.6118
-11.5 | -1.0799 | 0.01198 | -0.0338 | -90.1419
-11 | -1.0289 | 0.01123 | -0.0334 | -91.6207
-10.5 | -0.9776 | 0.01048 | -0.0331 | -93.2824
-10 | -0.9255 | 0.00979 | -0.0328 | -94.5352
-8.5 | -0.766 | 0.00795 | -0.0322 | -96.3522
-8 | -0.7121 | 0.00741 | -0.032 | -96.0999
-7.5 | -0.6578 | 0.00687 | -0.0319 | -95.7496
-7 | -0.602 | 0.00662 | -0.032 | -90.9366
-6.5 | -0.5457 | 0.00643 | -0.0323 | -84.8678
-6 | -0.4894 | 0.00625 | -0.0325 | -78.304
-5.5 | -0.4328 | 0.00607 | -0.0328 | -71.3015
-5 | -0.3762 | 0.0059 | -0.033 | -63.7627
-4.5 | -0.3195 | 0.00573 | -0.0333 | -55.7592
-4 | -0.2628 | 0.00555 | -0.0335 | -47.3514
-3.5 | -0.206 | 0.00535 | -0.0338 | -38.5047
-3 | -0.1491 | 0.0052 | -0.034 | -28.6731
-2.5 | -0.0921 | 0.0051 | -0.0344 | -18.0588
-2 | -0.0351 | 0.00501 | -0.0347 | -7.006
-1.5 | 0.0218 | 0.00491 | -0.035 | 4.4399
-1 | 0.0784 | 0.0048 | -0.0352 | 16.3333
-0.5 | 0.1333 | 0.00472 | -0.0352 | 28.2415
0 | 0.1872 | 0.00454 | -0.0351 | 41.2335
0.5 | 0.2405 | 0.00413 | -0.035 | 58.2324
1 | 0.2963 | 0.00426 | -0.0352 | 69.554
1.5 | 0.3522 | 0.00446 | -0.0354 | 78.9686
2 | 0.4076 | 0.00466 | -0.0356 | 87.4678
2.5 | 0.4626 | 0.00486 | -0.0356 | 95.1852
3 | 0.5169 | 0.00514 | -0.0356 | 100.5642
3.5 | 0.572 | 0.00533 | -0.0358 | 107.3171
4 | 0.6275 | 0.0055 | -0.036 | 114.0909
4.5 | 0.6826 | 0.00571 | -0.0361 | 119.5447
5 | 0.7379 | 0.0059 | -0.0363 | 125.0678
5.5 | 0.7922 | 0.00618 | -0.0363 | 128.1877
6 | 0.8467 | 0.00642 | -0.0364 | 131.8847
6.5 | 0.9003 | 0.00668 | -0.0363 | 134.7754
7 | 0.9532 | 0.00693 | -0.036 | 137.5469
7.5 | 1.0044 | 0.00719 | -0.0354 | 139.694
8 | 1.0603 | 0.0075 | -0.0358 | 141.3733
8.5 | 1.1203 | 0.0079 | -0.0374 | 141.8101
9 | 1.1732 | 0.00832 | -0.0373 | 141.0096
9.5 | 1.2251 | 0.0087 | -0.037 | 140.8161
10 | 1.2767 | 0.00911 | -0.0368 | 140.1427
10.5 | 1.3273 | 0.00962 | -0.0364 | 137.973
11 | 1.3772 | 0.01017 | -0.0359 | 135.4179
11.5 | 1.4272 | 0.01067 | -0.0355 | 133.7582
12 | 1.4765 | 0.01121 | -0.035 | 131.7128
12.5 | 1.5244 | 0.01182 | -0.0344 | 128.9679
13 | 1.5702 | 0.01255 | -0.0335 | 125.1155
13.5 | 1.6146 | 0.01334 | -0.0324 | 121.0345
14.5 | 1.6996 | 0.01492 | -0.0297 | 113.9142
15 | 1.7386 | 0.01577 | -0.028 | 110.2473
15.5 | 1.7695 | 0.01671 | -0.0248 | 105.8947
16 | 1.7969 | 0.01784 | -0.0216 | 100.7231
16.5 | 1.8223 | 0.01923 | -0.0186 | 94.7634
17 | 1.8451 | 0.02094 | -0.0159 | 88.1137
17.5 | 1.8657 | 0.02299 | -0.0135 | 81.1527
18 | 1.8811 | 0.02564 | -0.0113 | 73.3658
18.5 | 1.8928 | 0.02876 | -0.0095 | 65.8136
19 | 1.8996 | 0.03249 | -0.0078 | 58.4672
19.5 | 1.8987 | 0.03714 | -0.0065 | 51.1228
20 | 1.8963 | 0.0422 | -0.0058 | 44.936

## 131. Re 16M Mach 0.10 (1)
BIGFOIL.COM POLAR EXPORT
GA 35A211
GA 35A211 |  |  |  | Cl Max: | 1.228 | at alpha= | 11 | deg
JavaFoil+Calcfoil stall+Eppler ext transition |  |  |  | L/D Max: | 115.58 | at alpha= | 9.5 | deg
Re: | 16000000 |  |  | Cd Min: | 0.00531 | at alpha= | -0.5 | deg
Mach: | 0.1 |  |  | Cl=0 at alpha= | -1.6583 | deg
|  |  |  | @ Cl=0.1, Cd= | 0.0053923
|  |  |  | @ Cl=0.4, Cd= | 0.0058257
|  |  |  | @ Cl=0.6, Cd= | 0.0067325
alpha (deg) | Cl | Cd | Cm | Cl/Cd
-15.5 | -0.434 | 0.07671 | -0.007 | -5.66
-15 | -0.477 | 0.04503 | -0.009 | -10.591
-14.5 | -0.492 | 0.04666 | -0.009 | -10.548
-14 | -0.528 | 0.03135 | -0.011 | -16.839
-13.5 | -0.565 | 0.01976 | -0.012 | -28.623
-13 | -0.6 | 0.01371 | -0.013 | -43.794
-12.5 | -0.627 | 0.0118 | -0.014 | -53.132
-12 | -0.643 | 0.01062 | -0.015 | -60.573
-11.5 | -0.654 | 0.01007 | -0.016 | -64.952
-11 | -0.661 | 0.0093 | -0.016 | -71.053
-10.5 | -0.664 | 0.00913 | -0.017 | -72.736
-10 | -0.663 | 0.00876 | -0.018 | -75.629
-9.5 | -0.657 | 0.00875 | -0.019 | -75.034
-9 | -0.646 | 0.00843 | -0.019 | -76.613
-8.5 | -0.629 | 0.00769 | -0.02 | -81.794
-8 | -0.607 | 0.00742 | -0.021 | -81.909
-7.5 | -0.581 | 0.00719 | -0.022 | -80.781
-7 | -0.548 | 0.00718 | -0.023 | -76.345
-6.5 | -0.512 | 0.00669 | -0.023 | -76.527
-6 | -0.47 | 0.00656 | -0.024 | -71.689
-5.5 | -0.425 | 0.00663 | -0.025 | -64.18
-5 | -0.377 | 0.00671 | -0.026 | -56.148
-4.5 | -0.325 | 0.00634 | -0.027 | -51.32
-4 | -0.271 | 0.0064 | -0.027 | -42.4
-3.5 | -0.216 | 0.00619 | -0.028 | -34.848
-3 | -0.158 | 0.00611 | -0.029 | -25.945
-2.5 | -0.1 | 0.00611 | -0.03 | -16.373
-2 | -0.041 | 0.00606 | -0.031 | -6.759
-1.5 | 0.019 | 0.00606 | -0.031 | 3.07
-1 | 0.078 | 0.00544 | -0.032 | 14.415
-0.5 | 0.138 | 0.00531 | -0.033 | 26.077
0 | 0.2 | 0.00532 | -0.034 | 37.529
0.5 | 0.26 | 0.00532 | -0.035 | 48.921
1 | 0.32 | 0.00549 | -0.035 | 58.334
1.5 | 0.38 | 0.00577 | -0.036 | 65.88
2 | 0.441 | 0.00594 | -0.037 | 74.116
2.5 | 0.501 | 0.00643 | -0.038 | 77.882
3 | 0.561 | 0.00664 | -0.039 | 84.451
3.5 | 0.62 | 0.00678 | -0.039 | 91.535
4 | 0.679 | 0.00679 | -0.04 | 99.969
4.5 | 0.737 | 0.00702 | -0.041 | 105.005
5 | 0.794 | 0.00723 | -0.042 | 109.775
5.5 | 0.849 | 0.0079 | -0.043 | 107.42
6 | 0.902 | 0.00835 | -0.043 | 107.945
6.5 | 0.953 | 0.00855 | -0.044 | 111.443
7 | 1.001 | 0.00885 | -0.045 | 113.054
7.5 | 1.046 | 0.00922 | -0.046 | 113.419
8 | 1.087 | 0.00951 | -0.047 | 114.351
8.5 | 1.125 | 0.00997 | -0.047 | 112.904
9 | 1.159 | 0.01004 | -0.048 | 115.406
9.5 | 1.187 | 0.01027 | -0.049 | 115.58
10 | 1.211 | 0.01074 | -0.05 | 112.782
10.5 | 1.227 | 0.0113 | -0.05 | 108.565
11 | 1.228 | 0.01184 | -0.051 | 103.693
11.5 | 1.221 | 0.01228 | -0.052 | 99.409
12 | 1.207 | 0.01299 | -0.053 | 92.905
12.5 | 1.186 | 0.0137 | -0.053 | 86.571
13 | 1.158 | 0.01541 | -0.054 | 75.157
13.5 | 1.093 | 0.01815 | -0.053 | 60.244
14 | 1.04 | 0.02184 | -0.053 | 47.59
14.5 | 0.983 | 0.02718 | -0.052 | 36.168
15 | 0.922 | 0.03515 | -0.051 | 26.24
15.5 | 0.851 | 0.05111 | -0.049 | 16.651
16 | 0.769 | 0.08267 | -0.044 | 9.298

## 132. Re 16M Mach 0.10 (2)
BIGFOIL.COM POLAR EXPORT
GA 35A211
GA 35A211 |  |  |  | Cl Max: | 1.8809 | at alpha= | 19 | deg
XFOIL ncrit=9 |  |  |  | L/D Max: | 141.531 | at alpha= | 8.5 | deg
Re: | 16000000 |  |  | Cd Min: | 0.06509 | at alpha= | -19 | deg
Mach: | 0.1 |  |  | Cl=0 at alpha= | -1.6923 | deg
|  |  |  | @ Cl=0.1, Cd= | 0.0047696
|  |  |  | @ Cl=0.4, Cd= | 0.0046241
|  |  |  | @ Cl=0.6, Cd= | 0.0054149
alpha (deg) | Cl | Cd | Cm | Cl/Cd
-19 | -1.4267 | 0.06509 | -0.0348 | -21.9189
-18.5 | -1.4914 | 0.04762 | -0.047 | -31.3188
-18 | -1.5221 | 0.03698 | -0.0535 | -41.1601
-17.5 | -1.5264 | 0.03128 | -0.0551 | -48.798
-17 | -1.5208 | 0.02768 | -0.0537 | -54.9422
-16.5 | -1.5091 | 0.02533 | -0.0503 | -59.5776
-16 | -1.4849 | 0.02356 | -0.0471 | -63.0263
-15.5 | -1.4501 | 0.02197 | -0.0451 | -66.0036
-15 | -1.4113 | 0.02052 | -0.0434 | -68.7768
-14.5 | -1.3696 | 0.0192 | -0.0419 | -71.3333
-14 | -1.3257 | 0.01795 | -0.0406 | -73.8552
-13.5 | -1.2785 | 0.01677 | -0.0398 | -76.2373
-13 | -1.232 | 0.01569 | -0.0387 | -78.5214
-12.5 | -1.1851 | 0.01474 | -0.0375 | -80.4003
-12 | -1.1361 | 0.01383 | -0.0367 | -82.1475
-11.5 | -1.0863 | 0.01288 | -0.0359 | -84.3401
-11 | -1.0354 | 0.01198 | -0.0353 | -86.4274
-10.5 | -0.9841 | 0.01108 | -0.0347 | -88.8177
-10 | -0.9318 | 0.01027 | -0.0342 | -90.7303
-9.5 | -0.8789 | 0.00952 | -0.0338 | -92.3214
-9 | -0.8253 | 0.00885 | -0.0335 | -93.2542
-8.5 | -0.7716 | 0.00815 | -0.0331 | -94.6748
-8 | -0.7174 | 0.00754 | -0.0328 | -95.1459
-7.5 | -0.6625 | 0.007 | -0.0326 | -94.6429
-7 | -0.6065 | 0.00666 | -0.0326 | -91.0661
-6.5 | -0.5498 | 0.00646 | -0.0327 | -85.1084
-6 | -0.4929 | 0.00627 | -0.0329 | -78.6124
-5.5 | -0.4358 | 0.00609 | -0.0331 | -71.5599
-5 | -0.3787 | 0.00592 | -0.0333 | -63.9696
-4.5 | -0.3216 | 0.00574 | -0.0336 | -56.0279
-4 | -0.2645 | 0.00556 | -0.0338 | -47.5719
-3.5 | -0.2073 | 0.00536 | -0.034 | -38.6754
-3 | -0.15 | 0.0052 | -0.0343 | -28.8462
-2 | -0.0352 | 0.00501 | -0.0349 | -7.0259
-1.5 | 0.022 | 0.00491 | -0.0352 | 4.4807
-1 | 0.079 | 0.0048 | -0.0354 | 16.4583
-0.5 | 0.1342 | 0.00472 | -0.0354 | 28.4322
0 | 0.1884 | 0.00453 | -0.0353 | 41.5894
0.5 | 0.242 | 0.00413 | -0.0352 | 58.5956
1 | 0.2981 | 0.00426 | -0.0354 | 69.9765
1.5 | 0.3543 | 0.00446 | -0.0356 | 79.4395
2 | 0.41 | 0.00466 | -0.0357 | 87.9828
2.5 | 0.4653 | 0.00486 | -0.0358 | 95.7407
3 | 0.5199 | 0.00515 | -0.0358 | 100.9515
3.5 | 0.5754 | 0.00534 | -0.0359 | 107.7528
4 | 0.6312 | 0.00551 | -0.0361 | 114.5554
4.5 | 0.6867 | 0.00572 | -0.0362 | 120.0524
5 | 0.7423 | 0.00592 | -0.0363 | 125.3885
5.5 | 0.7971 | 0.0062 | -0.0363 | 128.5645
6 | 0.8519 | 0.00645 | -0.0364 | 132.0775
6.5 | 0.9059 | 0.00672 | -0.0362 | 134.8065
7 | 0.9593 | 0.00697 | -0.0359 | 137.6327
7.5 | 1.0109 | 0.00723 | -0.0352 | 139.8202
8 | 1.0676 | 0.00755 | -0.0357 | 141.404
8.5 | 1.128 | 0.00797 | -0.0371 | 141.5307
9 | 1.1813 | 0.00839 | -0.0369 | 140.7986
9.5 | 1.2337 | 0.00877 | -0.0366 | 140.6727
10 | 1.2857 | 0.00922 | -0.0362 | 139.4469
10.5 | 1.3367 | 0.00976 | -0.0356 | 136.957
11 | 1.3874 | 0.0103 | -0.0351 | 134.699
11.5 | 1.4379 | 0.01082 | -0.0346 | 132.8928
12 | 1.4875 | 0.0114 | -0.0339 | 130.4825
12.5 | 1.5351 | 0.0121 | -0.033 | 126.8678
13 | 1.5811 | 0.01289 | -0.0318 | 122.661
13.5 | 1.6257 | 0.0137 | -0.0305 | 118.6642
14 | 1.6694 | 0.01449 | -0.029 | 115.2105
14.5 | 1.7107 | 0.01535 | -0.0273 | 111.4463
15 | 1.7462 | 0.01627 | -0.0246 | 107.3264
15.5 | 1.7748 | 0.01737 | -0.0211 | 102.1762
16 | 1.801 | 0.01873 | -0.0177 | 96.1559
16.5 | 1.8246 | 0.02043 | -0.0147 | 89.3098
17 | 1.8435 | 0.02267 | -0.0119 | 81.3189
17.5 | 1.8604 | 0.02527 | -0.0095 | 73.6209
18 | 1.8714 | 0.02855 | -0.0074 | 65.5482
18.5 | 1.8787 | 0.03235 | -0.0056 | 58.0742
19 | 1.8809 | 0.03685 | -0.0043 | 51.0421
19.5 | 1.8753 | 0.04231 | -0.0035 | 44.3229
20 | 1.8676 | 0.04843 | -0.0035 | 38.5629

## 133. Re 16M Mach 0.25 (1)
BIGFOIL.COM POLAR EXPORT
GA 35A211
GA 35A211 |  |  |  | Cl Max: | 1.187 | at alpha= | 10 | deg
JavaFoil+Calcfoil stall+Eppler ext transition |  |  |  | L/D Max: | 112.153 | at alpha= | 8.5 | deg
Re: | 16000000 |  |  | Cd Min: | 0.00533 | at alpha= | 0 | deg
Mach: | 0.25 |  |  | Cl=0 at alpha= | -1.6557 | deg
|  |  |  | @ Cl=0.1, Cd= | 0.0054364
|  |  |  | @ Cl=0.4, Cd= | 0.0057977
|  |  |  | @ Cl=0.6, Cd= | 0.10169
alpha (deg) | Cl | Cd | Cm | Cl/Cd
-13.5 | -0.151 | 0.06816 | -0.009 | -2.213
-13 | -0.225 | 0.05599 | -0.011 | -4.022
-12.5 | -0.293 | 0.03478 | -0.013 | -8.437
-12 | -0.37 | 0.01499 | -0.015 | -24.705
-11.5 | -0.429 | 0.01149 | -0.016 | -37.32
-11 | -0.475 | 0.01003 | -0.017 | -47.409
-10.5 | -0.512 | 0.01005 | -0.018 | -50.967
-10 | -0.541 | 0.00925 | -0.018 | -58.515
-9.5 | -0.562 | 0.00916 | -0.019 | -61.358
-9 | -0.575 | 0.00879 | -0.02 | -65.368
-8.5 | -0.578 | 0.00797 | -0.021 | -72.543
-8 | -0.573 | 0.00769 | -0.022 | -74.461
-7.5 | -0.559 | 0.00744 | -0.022 | -75.166
-7 | -0.537 | 0.00715 | -0.023 | -75.074
-6.5 | -0.508 | 0.00712 | -0.024 | -71.239
-6 | -0.471 | 0.00663 | -0.025 | -71.08
-5.5 | -0.429 | 0.00692 | -0.026 | -62.035
-5 | -0.382 | 0.00663 | -0.026 | -57.697
-4.5 | -0.332 | 0.00649 | -0.027 | -51.043
-4 | -0.277 | 0.00636 | -0.028 | -43.615
-3.5 | -0.221 | 0.00642 | -0.029 | -34.39
-3 | -0.162 | 0.00628 | -0.03 | -25.877
-2.5 | -0.103 | 0.00604 | -0.031 | -16.987
-2 | -0.042 | 0.00613 | -0.031 | -6.866
-1.5 | 0.019 | 0.00606 | -0.032 | 3.151
-1 | 0.081 | 0.00548 | -0.033 | 14.692
-0.5 | 0.142 | 0.00534 | -0.034 | 26.625
0 | 0.205 | 0.00533 | -0.035 | 38.517
0.5 | 0.267 | 0.00536 | -0.036 | 49.861
1 | 0.329 | 0.00559 | -0.036 | 58.859
1.5 | 0.391 | 0.00576 | -0.037 | 67.862
2 | 0.453 | 0.00602 | -0.038 | 75.214
2.5 | 0.514 | 0.00654 | -0.039 | 78.605
3 | 0.576 | 0.00666 | -0.04 | 86.41
3.5 | 0.637 | 0.0069 | -0.041 | 92.284
4 | 0.698 | 0.00691 | -0.041 | 100.895
4.5 | 0.757 | 0.00714 | -0.042 | 105.937
5 | 0.814 | 0.00743 | -0.043 | 109.621
5.5 | 0.87 | 0.00781 | -0.044 | 111.435
6 | 0.923 | 0.00858 | -0.045 | 107.619
6.5 | 0.974 | 0.00879 | -0.045 | 110.77
7 | 1.02 | 0.00923 | -0.046 | 110.568
7.5 | 1.063 | 0.00957 | -0.047 | 111.114
8 | 1.1 | 0.01004 | -0.048 | 109.572
8.5 | 1.132 | 0.0101 | -0.049 | 112.153
9 | 1.158 | 0.01032 | -0.049 | 112.142
9.5 | 1.176 | 0.01085 | -0.05 | 108.395
10 | 1.187 | 0.01146 | -0.051 | 103.575
10.5 | 1.184 | 0.01207 | -0.052 | 98.103
11 | 1.159 | 0.01267 | -0.053 | 91.455
11.5 | 1.12 | 0.01347 | -0.053 | 83.17
12 | 1.068 | 0.01448 | -0.054 | 73.765
12.5 | 0.971 | 0.01853 | -0.053 | 52.42
13 | 0.872 | 0.02554 | -0.052 | 34.132
13.5 | 0.745 | 0.0474 | -0.047 | 15.716
14 | 0.619 | 0.08336 | -0.038 | 7.43
14.5 | 0.53 | 0.09571 | -0.036 | 5.537
15 | 0.441 | 0.10169 | -0.036 | 4.341

## 134. Re 16M Mach 0.25 (2)
BIGFOIL.COM POLAR EXPORT
GA 35A211
GA 35A211 |  |  |  | Cl Max: | 1.7867 | at alpha= | 16.5 | deg
XFOIL ncrit=9 |  |  |  | L/D Max: | 141.056 | at alpha= | 8 | deg
Re: | 16000000 |  |  | Cd Min: | 0.17334 | at alpha= | -15 | deg
Mach: | 0.25 |  |  | Cl=0 at alpha= | -1.6954 | deg
|  |  |  | @ Cl=0.1, Cd= | 0.0047754
|  |  |  | @ Cl=0.4, Cd= | 0.0045927
|  |  |  | @ Cl=0.6, Cd= | 0.0054287
alpha (deg) | Cl | Cd | Cm | Cl/Cd
-15 | -0.6299 | 0.17334 | 0.0248 | -3.6339
-14.5 | -0.651 | 0.15443 | 0.0175 | -4.2155
-14 | -0.643 | 0.14636 | 0.0138 | -4.3933
-13.5 | -0.6362 | 0.1382 | 0.0102 | -4.6035
-13 | -0.6298 | 0.13013 | 0.0066 | -4.8398
-12.5 | -0.6279 | 0.12202 | 0.0035 | -5.1459
-12 | -0.6269 | 0.11306 | -0.0006 | -5.5448
-10.5 | -0.7667 | 0.05171 | -0.048 | -14.8269
-10 | -0.9377 | 0.01829 | -0.045 | -51.2685
-9.5 | -0.8972 | 0.0147 | -0.0427 | -61.034
-9 | -0.8512 | 0.01187 | -0.0407 | -71.7102
-8.5 | -0.802 | 0.00963 | -0.0388 | -83.2814
-8 | -0.7468 | 0.00847 | -0.0375 | -88.17
-7.5 | -0.6898 | 0.00763 | -0.0366 | -90.4063
-7 | -0.6316 | 0.00703 | -0.0359 | -89.8435
-6.5 | -0.5723 | 0.00665 | -0.0355 | -86.0602
-6 | -0.5125 | 0.00641 | -0.0353 | -79.9532
-5.5 | -0.4527 | 0.0062 | -0.0352 | -73.0161
-5 | -0.3928 | 0.00601 | -0.0352 | -65.3577
-4.5 | -0.3332 | 0.00582 | -0.0352 | -57.2509
-4 | -0.2737 | 0.00565 | -0.0353 | -48.4425
-3.5 | -0.2143 | 0.00541 | -0.0354 | -39.6118
-3 | -0.1549 | 0.00524 | -0.0355 | -29.5611
-2.5 | -0.0955 | 0.00512 | -0.0358 | -18.6523
-2 | -0.036 | 0.00502 | -0.036 | -7.1713
-1.5 | 0.0231 | 0.00492 | -0.0363 | 4.6951
-1 | 0.082 | 0.00481 | -0.0365 | 17.0478
-0.5 | 0.1393 | 0.0047 | -0.0366 | 29.6383
0 | 0.1947 | 0.00451 | -0.0364 | 43.1707
0.5 | 0.2499 | 0.00412 | -0.0362 | 60.6553
1.5 | 0.366 | 0.00445 | -0.0366 | 82.2472
2 | 0.4232 | 0.00469 | -0.0367 | 90.2345
2.5 | 0.4803 | 0.00489 | -0.0367 | 98.2209
3 | 0.5365 | 0.00522 | -0.0366 | 102.7778
3.5 | 0.594 | 0.00541 | -0.0367 | 109.7967
4 | 0.6519 | 0.00559 | -0.0368 | 116.619
4.5 | 0.7096 | 0.0058 | -0.0368 | 122.3448
5 | 0.7669 | 0.00606 | -0.0367 | 126.5512
5.5 | 0.824 | 0.00635 | -0.0365 | 129.7638
6 | 0.881 | 0.00663 | -0.0363 | 132.8808
6.5 | 0.9375 | 0.00691 | -0.0359 | 135.6729
7 | 0.9932 | 0.00718 | -0.0353 | 138.3287
7.5 | 1.0471 | 0.00747 | -0.0342 | 140.174
8 | 1.1087 | 0.00786 | -0.0347 | 141.056
8.5 | 1.1707 | 0.00834 | -0.0354 | 140.3717
9 | 1.2262 | 0.00877 | -0.0345 | 139.8176
9.5 | 1.2812 | 0.00928 | -0.0336 | 138.0603
10 | 1.3354 | 0.0099 | -0.0324 | 134.8889
10.5 | 1.39 | 0.01047 | -0.0312 | 132.7603
11 | 1.4438 | 0.01111 | -0.0299 | 129.955
11.5 | 1.4958 | 0.01188 | -0.0282 | 125.9091
12 | 1.5456 | 0.0128 | -0.0262 | 120.75
12.5 | 1.5941 | 0.01374 | -0.0239 | 116.0189
13 | 1.6407 | 0.01473 | -0.0213 | 111.3849
13.5 | 1.6813 | 0.01587 | -0.0178 | 105.942
14 | 1.7116 | 0.01724 | -0.013 | 99.2807
14.5 | 1.7379 | 0.01904 | -0.0085 | 91.2763
15 | 1.7599 | 0.02139 | -0.0044 | 82.2768
15.5 | 1.7765 | 0.02444 | -0.0008 | 72.6882
16 | 1.786 | 0.02837 | 0.0022 | 62.9538
16.5 | 1.7867 | 0.03334 | 0.0045 | 53.5903
17 | 1.7774 | 0.03952 | 0.006 | 44.9747
17.5 | 1.7599 | 0.04697 | 0.0063 | 37.4686
18 | 1.7335 | 0.0561 | 0.005 | 30.9002
18.5 | 1.702 | 0.06661 | 0.0021 | 25.5517
19 | 1.6643 | 0.07866 | -0.0024 | 21.1581
19.5 | 1.6173 | 0.09271 | -0.0087 | 17.4447
20 | 1.566 | 0.108 | -0.0162 | 14.5

## 135. Re 16M Mach 0.50 (1)
BIGFOIL.COM POLAR EXPORT
GA 35A211
GA 35A211 |  |  |  | Cl Max: | 1.203 | at alpha= | 20 | deg
JavaFoil+Calcfoil stall+Eppler ext transition |  |  |  | L/D Max: | 107.904 | at alpha= | 5 | deg
Re: | 16000000 |  |  | Cd Min: | 0.00542 | at alpha= | 0 | deg
Mach: | 0.5 |  |  | Cl=0 at alpha= | -1.6544 | deg
|  |  |  | @ Cl=0.1, Cd= | 0.0060843
|  |  |  | @ Cl=0.4, Cd= | 0.0059103
|  |  |  | @ Cl=0.6, Cd= | 0.0070309
alpha (deg) | Cl | Cd | Cm | Cl/Cd
-20 | -0.996 | 0.17512 | -0.003 | -5.686
-19.5 | -0.97 | 0.16847 | -0.003 | -5.756
-19 | -0.944 | 0.15674 | -0.004 | -6.024
-18.5 | -0.924 | 0.13485 | -0.004 | -6.853
-18 | -0.9 | 0.12507 | -0.005 | -7.2
-17.5 | -0.874 | 0.11897 | -0.005 | -7.347
-17 | -0.845 | 0.11549 | -0.006 | -7.32
-16.5 | -0.816 | 0.11348 | -0.006 | -7.189
-16 | -0.787 | 0.11042 | -0.006 | -7.126
-15.5 | -0.759 | 0.10687 | -0.007 | -7.104
-15 | -0.731 | 0.10401 | -0.007 | -7.026
-14.5 | -0.703 | 0.1007 | -0.007 | -6.983
-14 | -0.676 | 0.09691 | -0.008 | -6.98
-13.5 | -0.65 | 0.09245 | -0.008 | -7.027
-13 | -0.623 | 0.0893 | -0.009 | -6.979
-12.5 | -0.596 | 0.08232 | -0.009 | -7.245
-12 | -0.573 | 0.07301 | -0.01 | -7.849
-11.5 | -0.549 | 0.06606 | -0.011 | -8.306
-11 | -0.559 | 0.036 | -0.016 | -15.528
-10.5 | -0.584 | 0.01349 | -0.019 | -43.322
-10 | -0.564 | 0.01045 | -0.021 | -53.951
-9.5 | -0.431 | 0.06114 | -0.01 | -7.054
-9 | -0.416 | 0.046 | -0.015 | -9.033
-8.5 | -0.464 | 0.0094 | -0.023 | -49.377
-8 | -0.431 | 0.00869 | -0.024 | -49.539
-7.5 | -0.397 | 0.00864 | -0.025 | -45.952
-7 | -0.363 | 0.00817 | -0.026 | -44.514
-6.5 | -0.33 | 0.00774 | -0.027 | -42.61
-6 | -0.296 | 0.00735 | -0.028 | -40.288
-5.5 | -0.262 | 0.0074 | -0.029 | -35.426
-5 | -0.341 | 0.00696 | -0.03 | -49.025
-4.5 | -0.338 | 0.00678 | -0.031 | -49.87
-4 | -0.296 | 0.00672 | -0.031 | -44.112
-3.5 | -0.241 | 0.0066 | -0.032 | -36.549
-3 | -0.179 | 0.00654 | -0.033 | -27.429
-2.5 | -0.114 | 0.00642 | -0.034 | -17.772
-2 | -0.047 | 0.00635 | -0.035 | -7.389
-1.5 | 0.021 | 0.00624 | -0.036 | 3.419
-1 | 0.09 | 0.00618 | -0.037 | 14.578
-0.5 | 0.159 | 0.00552 | -0.038 | 28.78
0 | 0.229 | 0.00542 | -0.039 | 42.363
0.5 | 0.299 | 0.00548 | -0.04 | 54.528
1 | 0.368 | 0.00585 | -0.041 | 62.897
1.5 | 0.437 | 0.00598 | -0.042 | 73.063
2 | 0.506 | 0.00635 | -0.043 | 79.634
2.5 | 0.575 | 0.00695 | -0.043 | 82.643
3 | 0.643 | 0.00717 | -0.044 | 89.657
3.5 | 0.711 | 0.00747 | -0.045 | 95.239
4 | 0.778 | 0.00775 | -0.046 | 100.384
4.5 | 0.842 | 0.00788 | -0.047 | 106.844
5 | 0.902 | 0.00836 | -0.048 | 107.904
5.5 | 0.957 | 0.00905 | -0.049 | 105.712
6 | 1.003 | 0.00962 | -0.05 | 104.26
6.5 | 1.035 | 0.01059 | -0.051 | 97.774
7 | 1.043 | 0.01135 | -0.052 | 91.915
7.5 | 0.991 | 0.0117 | -0.053 | 84.691
8 | 0.666 | 0.01279 | -0.054 | 52.108
8.5 | 0.701 | 0.01402 | -0.054 | 49.979
9 | 0.735 | 0.01411 | -0.055 | 52.064
9.5 | 0.769 | 0.01489 | -0.056 | 51.629
10 | 0.772 | 0.0193 | -0.055 | 39.99
10.5 | 0.805 | 0.01941 | -0.056 | 41.475
11 | 0.806 | 0.02819 | -0.053 | 28.6
11.5 | 0.758 | 0.06381 | -0.043 | 11.873
12 | 0.774 | 0.07568 | -0.04 | 10.232
12.5 | 0.791 | 0.0913 | -0.036 | 8.668
13 | 0.82 | 0.08825 | -0.037 | 9.293
13.5 | 0.852 | 0.08983 | -0.039 | 9.485
14 | 0.886 | 0.09066 | -0.042 | 9.773
14.5 | 0.917 | 0.09319 | -0.044 | 9.844
15 | 0.945 | 0.09863 | -0.044 | 9.582
15.5 | 0.969 | 0.10827 | -0.044 | 8.948
16 | 0.986 | 0.12923 | -0.041 | 7.629
16.5 | 1.01 | 0.14174 | -0.04 | 7.127
17 | 1.039 | 0.1474 | -0.041 | 7.047
17.5 | 1.067 | 0.15313 | -0.043 | 6.97
18 | 1.096 | 0.15632 | -0.044 | 7.012
18.5 | 1.124 | 0.16099 | -0.045 | 6.983
19 | 1.153 | 0.16796 | -0.046 | 6.868
19.5 | 1.181 | 0.17819 | -0.047 | 6.626
20 | 1.203 | 0.1992 | -0.046 | 6.04

## 136. Re 16M Mach 0.50 (2)
BIGFOIL.COM POLAR EXPORT
GA 35A211
GA 35A211 |  |  |  | Cl Max: | 1.3323 | at alpha= | 8.5 | deg
XFOIL ncrit=9 |  |  |  | L/D Max: | 140.33 | at alpha= | 7 | deg
Re: | 16000000 |  |  | Cd Min: | 0.11698 | at alpha= | 13.5 | deg
Mach: | 0.5 |  |  | Cl=0 at alpha= | -1.7082 | deg
|  |  |  | @ Cl=0.1, Cd= | 0.0048673
|  |  |  | @ Cl=0.4, Cd= | 0.0044112
|  |  |  | @ Cl=0.6, Cd= | 0.0054205
alpha (deg) | Cl | Cd | Cm | Cl/Cd
-7.5 | -0.5351 | 0.04973 | -0.0528 | -10.7601
-7 | -0.5561 | 0.03908 | -0.0572 | -14.2298
-6.5 | -0.5449 | 0.03072 | -0.0574 | -17.7376
-5.5 | -0.4853 | 0.01562 | -0.052 | -31.0691
-5 | -0.4467 | 0.00849 | -0.0472 | -52.6148
-4.5 | -0.3855 | 0.00661 | -0.0443 | -58.3207
-4 | -0.3158 | 0.0061 | -0.043 | -51.7705
-3.5 | -0.2462 | 0.00577 | -0.0422 | -42.669
-3 | -0.1774 | 0.00544 | -0.0416 | -32.6103
-2.5 | -0.1084 | 0.00524 | -0.0413 | -20.687
-2 | -0.0398 | 0.00511 | -0.0413 | -7.7886
-1.5 | 0.0284 | 0.005 | -0.0414 | 5.68
-1 | 0.0958 | 0.00488 | -0.0416 | 19.6311
-0.5 | 0.1618 | 0.00468 | -0.0416 | 34.5726
0 | 0.2238 | 0.00442 | -0.0411 | 50.6335
0.5 | 0.2857 | 0.00412 | -0.0407 | 69.3447
1 | 0.3526 | 0.00423 | -0.0409 | 83.357
1.5 | 0.418 | 0.00448 | -0.0409 | 93.3036
2 | 0.4822 | 0.00482 | -0.0407 | 100.0415
2.5 | 0.5474 | 0.0051 | -0.0405 | 107.3333
3 | 0.6114 | 0.00549 | -0.04 | 111.3661
3.5 | 0.6779 | 0.00571 | -0.0396 | 118.7215
4 | 0.7451 | 0.00593 | -0.0392 | 125.6492
4.5 | 0.812 | 0.00625 | -0.0385 | 129.92
5 | 0.8788 | 0.00663 | -0.0375 | 132.549
5.5 | 0.9461 | 0.00702 | -0.0362 | 134.7721
6 | 1.0135 | 0.00745 | -0.0346 | 136.0403
6.5 | 1.0817 | 0.00782 | -0.0326 | 138.3248
7 | 1.1493 | 0.00819 | -0.0299 | 140.3297
7.5 | 1.2191 | 0.00876 | -0.027 | 139.1667
8 | 1.2907 | 0.00976 | -0.0239 | 132.2439
8.5 | 1.3323 | 0.01227 | -0.016 | 108.5819
9 | 1.3264 | 0.01687 | -0.004 | 78.6248
9.5 | 1.3007 | 0.02311 | 0.0049 | 56.283
10 | 1.2682 | 0.03105 | 0.0091 | 40.8438
10.5 | 1.2317 | 0.0404 | 0.0095 | 30.4876
11 | 1.1938 | 0.05102 | 0.0069 | 23.3987
11.5 | 1.1572 | 0.06294 | 0.0017 | 18.3858
12 | 1.1236 | 0.07618 | -0.0056 | 14.7493
12.5 | 1.0935 | 0.09024 | -0.0136 | 12.1177
13 | 1.0681 | 0.10403 | -0.0202 | 10.2672
13.5 | 1.0444 | 0.11698 | -0.0263 | 8.928

## 137. Re 18M Mach 0.00 (1)
BIGFOIL.COM POLAR EXPORT
GA 35A211
GA 35A211 |  |  |  | Cl Max: | 1.235 | at alpha= | 11 | deg
JavaFoil+Calcfoil stall+Eppler ext transition |  |  |  | L/D Max: | 122.013 | at alpha= | 8.5 | deg
Re: | 18000000 |  |  | Cd Min: | 0.00532 | at alpha= | 0 | deg
Mach: | 0 |  |  | Cl=0 at alpha= | -1.6583 | deg
|  |  |  | @ Cl=0.1, Cd= | 0.005456
|  |  |  | @ Cl=0.4, Cd= | 0.0058693
|  |  |  | @ Cl=0.6, Cd= | 0.006631
alpha (deg) | Cl | Cd | Cm | Cl/Cd
-16 | -0.476 | 0.0638 | -0.007 | -7.453
-15.5 | -0.503 | 0.0487 | -0.008 | -10.337
-15 | -0.531 | 0.03727 | -0.009 | -14.239
-14.5 | -0.557 | 0.02937 | -0.01 | -18.96
-14 | -0.592 | 0.019 | -0.011 | -31.16
-13.5 | -0.62 | 0.01429 | -0.012 | -43.409
-13 | -0.645 | 0.01196 | -0.013 | -53.908
-12.5 | -0.662 | 0.01087 | -0.014 | -60.856
-12 | -0.671 | 0.01023 | -0.015 | -65.657
-11.5 | -0.678 | 0.00948 | -0.016 | -71.544
-11 | -0.682 | 0.00931 | -0.016 | -73.198
-10.5 | -0.681 | 0.00922 | -0.017 | -73.912
-10 | -0.677 | 0.00879 | -0.018 | -76.959
-9.5 | -0.667 | 0.0082 | -0.019 | -81.399
-9 | -0.654 | 0.00785 | -0.019 | -83.301
-8.5 | -0.635 | 0.00795 | -0.02 | -79.885
-8 | -0.611 | 0.0077 | -0.021 | -79.33
-7.5 | -0.583 | 0.00724 | -0.022 | -80.514
-7 | -0.549 | 0.00686 | -0.023 | -80.051
-6.5 | -0.512 | 0.00688 | -0.023 | -74.332
-6 | -0.47 | 0.00666 | -0.024 | -70.598
-5.5 | -0.424 | 0.00629 | -0.025 | -67.514
-5 | -0.376 | 0.00659 | -0.026 | -57.032
-4.5 | -0.324 | 0.00631 | -0.026 | -51.322
-4 | -0.27 | 0.00636 | -0.027 | -42.473
-3.5 | -0.215 | 0.00606 | -0.028 | -35.422
-3 | -0.158 | 0.00603 | -0.029 | -26.138
-2.5 | -0.1 | 0.00609 | -0.03 | -16.354
-2 | -0.041 | 0.00603 | -0.03 | -6.76
-1.5 | 0.019 | 0.00595 | -0.031 | 3.113
-1 | 0.078 | 0.0055 | -0.032 | 14.199
-0.5 | 0.138 | 0.00538 | -0.033 | 25.607
0 | 0.199 | 0.00532 | -0.034 | 37.352
0.5 | 0.259 | 0.00542 | -0.034 | 47.767
1 | 0.319 | 0.00549 | -0.035 | 58.065
1.5 | 0.378 | 0.00584 | -0.036 | 64.86
2 | 0.438 | 0.00592 | -0.037 | 74.069
2.5 | 0.498 | 0.00639 | -0.038 | 77.981
3 | 0.558 | 0.00651 | -0.038 | 85.607
3.5 | 0.617 | 0.00668 | -0.039 | 92.347
4 | 0.676 | 0.00669 | -0.04 | 101.099
4.5 | 0.733 | 0.0069 | -0.041 | 106.234
5 | 0.79 | 0.00717 | -0.042 | 110.114
5.5 | 0.845 | 0.00776 | -0.042 | 108.832
6 | 0.898 | 0.00821 | -0.043 | 109.394
6.5 | 0.949 | 0.00831 | -0.044 | 114.164
7 | 0.997 | 0.00888 | -0.045 | 112.239
7.5 | 1.042 | 0.009 | -0.046 | 115.854
8 | 1.085 | 0.00939 | -0.046 | 115.462
8.5 | 1.123 | 0.0092 | -0.047 | 122.013
9 | 1.157 | 0.00954 | -0.048 | 121.302
9.5 | 1.188 | 0.01029 | -0.049 | 115.395
10 | 1.213 | 0.01074 | -0.049 | 112.956
10.5 | 1.231 | 0.01099 | -0.05 | 112.019
11 | 1.235 | 0.01153 | -0.051 | 107.165
11.5 | 1.233 | 0.01217 | -0.052 | 101.248
12 | 1.223 | 0.01251 | -0.052 | 97.715
12.5 | 1.206 | 0.01319 | -0.053 | 91.484
13 | 1.184 | 0.01468 | -0.054 | 80.678
13.5 | 1.133 | 0.01661 | -0.053 | 68.179
14 | 1.085 | 0.01953 | -0.053 | 55.575
14.5 | 1.035 | 0.02368 | -0.053 | 43.694
15 | 0.987 | 0.0278 | -0.053 | 35.512
15.5 | 0.928 | 0.03726 | -0.052 | 24.894
16 | 0.87 | 0.04884 | -0.05 | 17.804

## 138. Re 18M Mach 0.00 (2)
BIGFOIL.COM POLAR EXPORT
GA 35A211
GA 35A211 |  |  |  | Cl Max: | 1.9083 | at alpha= | 19 | deg
XFOIL ncrit=9 |  |  |  | L/D Max: | 144.206 | at alpha= | 8.5 | deg
Re: | 18000000 |  |  | Cd Min: | 0.0381 | at alpha= | -20 | deg
Mach: | 0 |  |  | Cl=0 at alpha= | -1.6887 | deg
|  |  |  | @ Cl=0.1, Cd= | 0.0047821
|  |  |  | @ Cl=0.4, Cd= | 0.0046669
|  |  |  | @ Cl=0.6, Cd= | 0.0053989
alpha (deg) | Cl | Cd | Cm | Cl/Cd
-20 | -1.6769 | 0.0381 | -0.0504 | -44.0131
-19.5 | -1.6757 | 0.0328 | -0.0522 | -51.0884
-19 | -1.6736 | 0.02843 | -0.0523 | -58.8674
-18.5 | -1.6605 | 0.02574 | -0.0507 | -64.5105
-18 | -1.6495 | 0.02347 | -0.0474 | -70.2812
-17.5 | -1.6273 | 0.02199 | -0.0439 | -74.0018
-17 | -1.5933 | 0.02066 | -0.042 | -77.12
-16.5 | -1.5552 | 0.01947 | -0.0405 | -79.8767
-16 | -1.5141 | 0.0184 | -0.0393 | -82.288
-15.5 | -1.4714 | 0.01735 | -0.0382 | -84.8069
-15 | -1.427 | 0.01638 | -0.0372 | -87.1184
-14.5 | -1.381 | 0.01548 | -0.0364 | -89.2119
-14 | -1.3335 | 0.01459 | -0.0357 | -91.3982
-13.5 | -1.2835 | 0.01382 | -0.0355 | -92.8726
-13 | -1.2364 | 0.01311 | -0.0345 | -94.3097
-12.5 | -1.1872 | 0.01241 | -0.0339 | -95.6648
-12 | -1.1368 | 0.01176 | -0.0335 | -96.6667
-11 | -1.034 | 0.01043 | -0.0328 | -99.1371
-10.5 | -0.9819 | 0.00978 | -0.0325 | -100.3988
-10 | -0.9291 | 0.00919 | -0.0323 | -101.099
-9.5 | -0.8757 | 0.00865 | -0.0321 | -101.237
-9 | -0.8218 | 0.00816 | -0.032 | -100.7108
-8.5 | -0.7676 | 0.0077 | -0.0319 | -99.6883
-7.5 | -0.6581 | 0.00687 | -0.0319 | -95.7933
-7 | -0.6029 | 0.00649 | -0.0319 | -92.8968
-6.5 | -0.5465 | 0.00629 | -0.0321 | -86.8839
-6 | -0.4901 | 0.00611 | -0.0324 | -80.2128
-5.5 | -0.4335 | 0.00594 | -0.0326 | -72.9798
-5 | -0.3769 | 0.00578 | -0.0329 | -65.2076
-4.5 | -0.3201 | 0.0056 | -0.0332 | -57.1607
-3.5 | -0.2064 | 0.00529 | -0.0337 | -39.017
-3 | -0.1495 | 0.00512 | -0.034 | -29.1992
-2 | -0.0353 | 0.00494 | -0.0346 | -7.1457
-1.5 | 0.0214 | 0.00486 | -0.0349 | 4.4033
-1 | 0.078 | 0.00477 | -0.0352 | 16.3522
-0.5 | 0.1327 | 0.0048 | -0.0351 | 27.6458
0 | 0.187 | 0.00462 | -0.0351 | 40.4762
0.5 | 0.2405 | 0.00421 | -0.035 | 57.1259
1 | 0.296 | 0.0043 | -0.0352 | 68.8372
1.5 | 0.3518 | 0.00452 | -0.0353 | 77.8319
2 | 0.4076 | 0.00469 | -0.0356 | 86.9083
2.5 | 0.4627 | 0.0049 | -0.0357 | 94.4286
3 | 0.5173 | 0.00515 | -0.0357 | 100.4466
3.5 | 0.5727 | 0.00531 | -0.0359 | 107.8531
4 | 0.628 | 0.00549 | -0.036 | 114.3898
4.5 | 0.6836 | 0.00566 | -0.0363 | 120.7774
5 | 0.7385 | 0.00589 | -0.0364 | 125.382
5.5 | 0.7932 | 0.00614 | -0.0365 | 129.1857
6 | 0.8478 | 0.00639 | -0.0365 | 132.6761
7 | 0.9556 | 0.00688 | -0.0365 | 138.8953
7.5 | 1.0082 | 0.00712 | -0.0362 | 141.6011
8 | 1.0594 | 0.00736 | -0.0356 | 143.9402
8.5 | 1.1176 | 0.00775 | -0.0366 | 144.2065
9 | 1.1749 | 0.00815 | -0.0376 | 144.1595
9.5 | 1.2268 | 0.00851 | -0.0373 | 144.1598
10 | 1.2785 | 0.00893 | -0.037 | 143.1691
10.5 | 1.3291 | 0.00944 | -0.0366 | 140.7945
11 | 1.3795 | 0.00995 | -0.0363 | 138.6432
11.5 | 1.4298 | 0.01043 | -0.0359 | 137.0853
12 | 1.4791 | 0.01096 | -0.0354 | 134.9544
12.5 | 1.527 | 0.01159 | -0.0348 | 131.7515
13 | 1.5731 | 0.01232 | -0.0339 | 127.6867
14 | 1.6624 | 0.01378 | -0.0318 | 120.6386
14.5 | 1.705 | 0.01454 | -0.0305 | 117.2627
15 | 1.7451 | 0.01537 | -0.0289 | 113.5394
15.5 | 1.7787 | 0.01626 | -0.0262 | 109.3911
16 | 1.8065 | 0.01732 | -0.0228 | 104.3014
16.5 | 1.832 | 0.01863 | -0.0197 | 98.336
17 | 1.8544 | 0.02031 | -0.0168 | 91.3048
17.5 | 1.8749 | 0.02231 | -0.0142 | 84.0385
18 | 1.8895 | 0.02495 | -0.0118 | 75.7315
18.5 | 1.9022 | 0.02794 | -0.0098 | 68.0816
19 | 1.9083 | 0.03169 | -0.0081 | 60.2177

## 139. Re 18M Mach 0.10 (1)
BIGFOIL.COM POLAR EXPORT
GA 35A211
GA 35A211 |  |  |  | Cl Max: | 1.228 | at alpha= | 11 | deg
JavaFoil+Calcfoil stall+Eppler ext transition |  |  |  | L/D Max: | 121.197 | at alpha= | 8.5 | deg
Re: | 18000000 |  |  | Cd Min: | 0.00531 | at alpha= | 0 | deg
Mach: | 0.1 |  |  | Cl=0 at alpha= | -1.6583 | deg
|  |  |  | @ Cl=0.1, Cd= | 0.005476
|  |  |  | @ Cl=0.4, Cd= | 0.0058421
|  |  |  | @ Cl=0.6, Cd= | 0.0066519
alpha (deg) | Cl | Cd | Cm | Cl/Cd
-15.5 | -0.44 | 0.06896 | -0.008 | -6.374
-15 | -0.483 | 0.03866 | -0.009 | -12.507
-14.5 | -0.501 | 0.03884 | -0.01 | -12.897
-14 | -0.538 | 0.02499 | -0.011 | -21.53
-13.5 | -0.573 | 0.01714 | -0.012 | -33.413
-13 | -0.604 | 0.01305 | -0.013 | -46.308
-12.5 | -0.629 | 0.01108 | -0.014 | -56.796
-12 | -0.643 | 0.0104 | -0.015 | -61.825
-11.5 | -0.654 | 0.00961 | -0.016 | -68.058
-11 | -0.661 | 0.00945 | -0.016 | -69.968
-10.5 | -0.664 | 0.00929 | -0.017 | -71.496
-10 | -0.663 | 0.00886 | -0.018 | -74.815
-9.5 | -0.657 | 0.00826 | -0.019 | -79.494
-9 | -0.646 | 0.00792 | -0.019 | -81.47
-8.5 | -0.629 | 0.00803 | -0.02 | -78.4
-8 | -0.607 | 0.00766 | -0.021 | -79.312
-7.5 | -0.581 | 0.00729 | -0.022 | -79.66
-7 | -0.548 | 0.0068 | -0.023 | -80.607
-6.5 | -0.512 | 0.00693 | -0.023 | -73.829
-6 | -0.47 | 0.0067 | -0.024 | -70.195
-5.5 | -0.425 | 0.00633 | -0.025 | -67.243
-5 | -0.377 | 0.00665 | -0.026 | -56.642
-4.5 | -0.325 | 0.00637 | -0.027 | -51.102
-4 | -0.271 | 0.0063 | -0.027 | -43.104
-3.5 | -0.216 | 0.00609 | -0.028 | -35.404
-3 | -0.158 | 0.00603 | -0.029 | -26.256
-2.5 | -0.1 | 0.00602 | -0.03 | -16.626
-2 | -0.041 | 0.00606 | -0.031 | -6.763
-1.5 | 0.019 | 0.00597 | -0.031 | 3.115
-1 | 0.078 | 0.00552 | -0.032 | 14.222
-0.5 | 0.138 | 0.0054 | -0.033 | 25.656
0 | 0.2 | 0.00531 | -0.034 | 37.628
0.5 | 0.26 | 0.00543 | -0.035 | 47.873
1 | 0.32 | 0.00551 | -0.035 | 58.192
1.5 | 0.38 | 0.00577 | -0.036 | 65.978
2 | 0.441 | 0.00599 | -0.037 | 73.568
2.5 | 0.501 | 0.00637 | -0.038 | 78.534
3 | 0.561 | 0.00648 | -0.039 | 86.449
3.5 | 0.62 | 0.00674 | -0.039 | 92.021
4 | 0.679 | 0.00665 | -0.04 | 102.06
4.5 | 0.737 | 0.00688 | -0.041 | 107.09
5 | 0.794 | 0.00715 | -0.042 | 111.035
5.5 | 0.849 | 0.00778 | -0.043 | 109.086
6 | 0.902 | 0.00828 | -0.043 | 108.945
6.5 | 0.953 | 0.00839 | -0.044 | 113.476
7 | 1.001 | 0.00895 | -0.045 | 111.767
7.5 | 1.046 | 0.00908 | -0.046 | 115.173
8 | 1.087 | 0.00947 | -0.047 | 114.847
8.5 | 1.125 | 0.00928 | -0.047 | 121.197
9 | 1.159 | 0.00965 | -0.048 | 120.075
9.5 | 1.187 | 0.01033 | -0.049 | 115
10 | 1.211 | 0.01077 | -0.05 | 112.487
10.5 | 1.227 | 0.01112 | -0.05 | 110.291
11 | 1.228 | 0.01167 | -0.051 | 105.185
11.5 | 1.221 | 0.01221 | -0.052 | 100.032
12 | 1.207 | 0.01271 | -0.053 | 94.937
12.5 | 1.186 | 0.01339 | -0.053 | 88.579
13 | 1.158 | 0.0146 | -0.054 | 79.3
13.5 | 1.095 | 0.01769 | -0.053 | 61.913
14 | 1.041 | 0.02126 | -0.053 | 48.993
14.5 | 0.985 | 0.02647 | -0.052 | 37.194
15 | 0.928 | 0.03281 | -0.052 | 28.272
15.5 | 0.861 | 0.04537 | -0.05 | 18.982
16 | 0.779 | 0.07431 | -0.045 | 10.479

## 140. Re 18M Mach 0.10 (2)
BIGFOIL.COM POLAR EXPORT
GA 35A211
GA 35A211 |  |  |  | Cl Max: | 1.8936 | at alpha= | 19.5 | deg
XFOIL ncrit=9 |  |  |  | L/D Max: | 144.11 | at alpha= | 8.5 | deg
Re: | 18000000 |  |  | Cd Min: | 0.05474 | at alpha= | -19.5 | deg
Mach: | 0.1 |  |  | Cl=0 at alpha= | -1.6891 | deg
|  |  |  | @ Cl=0.1, Cd= | 0.0047778
|  |  |  | @ Cl=0.4, Cd= | 0.0046664
|  |  |  | @ Cl=0.6, Cd= | 0.0053972
alpha (deg) | Cl | Cd | Cm | Cl/Cd
-19.5 | -1.5406 | 0.05474 | -0.0434 | -28.144
-19 | -1.5858 | 0.04154 | -0.0519 | -38.1753
-18.5 | -1.5913 | 0.03487 | -0.0551 | -45.6352
-18 | -1.5945 | 0.02961 | -0.0558 | -53.8501
-17.5 | -1.5871 | 0.02636 | -0.0539 | -60.2086
-17 | -1.5754 | 0.02411 | -0.0501 | -65.3422
-16.5 | -1.5481 | 0.02253 | -0.047 | -68.7128
-16 | -1.512 | 0.02108 | -0.045 | -71.7268
-15.5 | -1.4726 | 0.01971 | -0.0433 | -74.7133
-15 | -1.4303 | 0.01846 | -0.0418 | -77.481
-14.5 | -1.3857 | 0.01731 | -0.0405 | -80.052
-14 | -1.3398 | 0.01622 | -0.0393 | -82.6017
-13.5 | -1.2899 | 0.01523 | -0.0388 | -84.6947
-13 | -1.2436 | 0.01434 | -0.0374 | -86.7225
-12.5 | -1.1946 | 0.01349 | -0.0365 | -88.5545
-12 | -1.1441 | 0.01268 | -0.0358 | -90.2287
-11.5 | -1.0931 | 0.01186 | -0.0351 | -92.1669
-11 | -1.0413 | 0.01107 | -0.0346 | -94.065
-10.5 | -0.989 | 0.01029 | -0.0341 | -96.1127
-10 | -0.9359 | 0.00959 | -0.0337 | -97.5912
-9.5 | -0.8822 | 0.00896 | -0.0333 | -98.4598
-9 | -0.828 | 0.00839 | -0.0331 | -98.6889
-8.5 | -0.7734 | 0.00787 | -0.0328 | -98.2719
-8 | -0.7181 | 0.00744 | -0.0327 | -96.5188
-7.5 | -0.6629 | 0.00698 | -0.0326 | -94.9713
-7 | -0.6074 | 0.00653 | -0.0324 | -93.0168
-6.5 | -0.5506 | 0.00632 | -0.0326 | -87.1203
-6 | -0.4936 | 0.00613 | -0.0328 | -80.522
-5.5 | -0.4365 | 0.00596 | -0.033 | -73.2383
-5 | -0.3794 | 0.00579 | -0.0332 | -65.5268
-4.5 | -0.3222 | 0.00562 | -0.0335 | -57.331
-4 | -0.2649 | 0.00546 | -0.0337 | -48.5165
-3.5 | -0.2077 | 0.0053 | -0.034 | -39.1887
-3 | -0.1504 | 0.00512 | -0.0342 | -29.375
-2 | -0.0355 | 0.00494 | -0.0349 | -7.1862
-1.5 | 0.0216 | 0.00486 | -0.0351 | 4.4444
-1 | 0.0786 | 0.00477 | -0.0354 | 16.478
-0.5 | 0.1336 | 0.00479 | -0.0354 | 27.8914
0 | 0.1882 | 0.00461 | -0.0353 | 40.8243
0.5 | 0.2419 | 0.0042 | -0.0352 | 57.5952
1 | 0.2977 | 0.0043 | -0.0353 | 69.2326
1.5 | 0.3539 | 0.00451 | -0.0355 | 78.4701
2 | 0.4099 | 0.0047 | -0.0357 | 87.2128
2.5 | 0.4654 | 0.0049 | -0.0358 | 94.9796
3 | 0.5203 | 0.00516 | -0.0359 | 100.8333
3.5 | 0.5761 | 0.00532 | -0.036 | 108.2895
4 | 0.6318 | 0.0055 | -0.0362 | 114.8727
4.5 | 0.6877 | 0.00567 | -0.0364 | 121.2875
5 | 0.743 | 0.00591 | -0.0364 | 125.7191
5.5 | 0.798 | 0.00617 | -0.0365 | 129.3355
6 | 0.853 | 0.00642 | -0.0366 | 132.866
6.5 | 0.9077 | 0.00667 | -0.0365 | 136.087
7 | 0.9618 | 0.00691 | -0.0364 | 139.1896
7.5 | 1.0148 | 0.00717 | -0.0361 | 141.5342
8 | 1.0665 | 0.00741 | -0.0354 | 143.9271
8.5 | 1.1255 | 0.00781 | -0.0364 | 144.1101
9 | 1.183 | 0.00821 | -0.0372 | 144.0926
9.5 | 1.2355 | 0.00859 | -0.0368 | 143.83
10 | 1.2874 | 0.00904 | -0.0364 | 142.4115
10.5 | 1.3385 | 0.00957 | -0.0359 | 139.8642
11 | 1.3898 | 0.01007 | -0.0355 | 138.0139
11.5 | 1.4405 | 0.01058 | -0.035 | 136.1531
12 | 1.4902 | 0.01116 | -0.0343 | 133.5305
12.5 | 1.5378 | 0.01188 | -0.0334 | 129.4444
13 | 1.5843 | 0.01264 | -0.0323 | 125.3402
13.5 | 1.6301 | 0.01336 | -0.0311 | 122.0135
14 | 1.6745 | 0.01413 | -0.0298 | 118.5067
14.5 | 1.7167 | 0.01495 | -0.0281 | 114.8294
15 | 1.7549 | 0.01585 | -0.0259 | 110.7192
15.5 | 1.7841 | 0.01689 | -0.0223 | 105.6306
16 | 1.8104 | 0.01819 | -0.0188 | 99.5272
16.5 | 1.8333 | 0.01986 | -0.0155 | 92.3112
17 | 1.8515 | 0.02208 | -0.0124 | 83.8542
17.5 | 1.8693 | 0.02456 | -0.01 | 76.1116
18 | 1.8806 | 0.02776 | -0.0077 | 67.745
18.5 | 1.8885 | 0.03148 | -0.0059 | 59.9905
19 | 1.8934 | 0.03565 | -0.0046 | 53.1108
19.5 | 1.8936 | 0.04044 | -0.0036 | 46.8249
20 | 1.8909 | 0.0459 | -0.0034 | 41.1961

## 141. Re 18M Mach 0.25 (1)
BIGFOIL.COM POLAR EXPORT
GA 35A211
GA 35A211 |  |  |  | Cl Max: | 1.187 | at alpha= | 10 | deg
JavaFoil+Calcfoil stall+Eppler ext transition |  |  |  | L/D Max: | 114.154 | at alpha= | 8.5 | deg
Re: | 18000000 |  |  | Cd Min: | 0.00532 | at alpha= | 0 | deg
Mach: | 0.25 |  |  | Cl=0 at alpha= | -1.6557 | deg
|  |  |  | @ Cl=0.1, Cd= | 0.0054495
|  |  |  | @ Cl=0.4, Cd= | 0.005795
|  |  |  | @ Cl=0.6, Cd= | 0.10019
alpha (deg) | Cl | Cd | Cm | Cl/Cd
-13.5 | -0.154 | 0.05743 | -0.01 | -2.68
-13 | -0.236 | 0.03687 | -0.012 | -6.389
-12.5 | -0.307 | 0.02158 | -0.014 | -14.211
-12 | -0.375 | 0.01332 | -0.015 | -28.125
-11.5 | -0.432 | 0.01093 | -0.016 | -39.513
-11 | -0.476 | 0.01014 | -0.017 | -46.914
-10.5 | -0.512 | 0.00953 | -0.018 | -53.725
-10 | -0.541 | 0.00945 | -0.018 | -57.246
-9.5 | -0.562 | 0.00899 | -0.019 | -62.502
-9 | -0.575 | 0.00824 | -0.02 | -69.743
-8.5 | -0.578 | 0.00783 | -0.021 | -73.836
-8 | -0.573 | 0.00798 | -0.022 | -71.792
-7.5 | -0.559 | 0.00752 | -0.022 | -74.34
-7 | -0.537 | 0.00701 | -0.023 | -76.563
-6.5 | -0.508 | 0.00675 | -0.024 | -75.204
-6 | -0.471 | 0.00693 | -0.025 | -67.986
-5.5 | -0.429 | 0.00658 | -0.026 | -65.262
-5 | -0.382 | 0.00652 | -0.026 | -58.699
-4.5 | -0.332 | 0.00639 | -0.027 | -51.901
-4 | -0.277 | 0.00625 | -0.028 | -44.407
-3.5 | -0.221 | 0.0063 | -0.029 | -35.028
-3 | -0.162 | 0.00619 | -0.03 | -26.242
-2.5 | -0.103 | 0.00603 | -0.031 | -17.032
-2 | -0.042 | 0.00603 | -0.031 | -6.974
-1.5 | 0.019 | 0.00606 | -0.032 | 3.154
-1 | 0.081 | 0.00549 | -0.033 | 14.69
-0.5 | 0.142 | 0.00536 | -0.034 | 26.542
0 | 0.205 | 0.00532 | -0.035 | 38.542
0.5 | 0.267 | 0.00546 | -0.036 | 48.971
1 | 0.329 | 0.0057 | -0.036 | 57.766
1.5 | 0.391 | 0.00575 | -0.037 | 68.01
2 | 0.453 | 0.00606 | -0.038 | 74.694
2.5 | 0.514 | 0.00646 | -0.039 | 79.646
3 | 0.576 | 0.00663 | -0.04 | 86.851
3.5 | 0.637 | 0.00686 | -0.041 | 92.828
4 | 0.698 | 0.00678 | -0.041 | 102.902
4.5 | 0.757 | 0.00696 | -0.042 | 108.652
5 | 0.814 | 0.00726 | -0.043 | 112.222
5.5 | 0.87 | 0.00767 | -0.044 | 113.481
6 | 0.923 | 0.00851 | -0.045 | 108.531
6.5 | 0.974 | 0.00862 | -0.045 | 112.965
7 | 1.02 | 0.00906 | -0.046 | 112.632
7.5 | 1.063 | 0.00939 | -0.047 | 113.141
8 | 1.1 | 0.00983 | -0.048 | 111.901
8.5 | 1.132 | 0.00992 | -0.049 | 114.154
9 | 1.158 | 0.01039 | -0.049 | 111.456
9.5 | 1.176 | 0.01091 | -0.05 | 107.799
10 | 1.187 | 0.01127 | -0.051 | 105.344
10.5 | 1.184 | 0.01188 | -0.052 | 99.698
11 | 1.159 | 0.01263 | -0.053 | 91.779
11.5 | 1.12 | 0.01332 | -0.053 | 84.074
12 | 1.068 | 0.01437 | -0.054 | 74.311
12.5 | 0.973 | 0.01806 | -0.053 | 53.883
13 | 0.873 | 0.02489 | -0.052 | 35.079
13.5 | 0.758 | 0.04025 | -0.049 | 18.839
14 | 0.623 | 0.08004 | -0.04 | 7.778
14.5 | 0.53 | 0.09525 | -0.036 | 5.566
15 | 0.442 | 0.10019 | -0.036 | 4.413

## 142. Re 18M Mach 0.25 (2)
BIGFOIL.COM POLAR EXPORT
GA 35A211
GA 35A211 |  |  |  | Cl Max: | 1.8075 | at alpha= | 16.5 | deg
XFOIL ncrit=9 |  |  |  | L/D Max: | 143.476 | at alpha= | 8 | deg
Re: | 18000000 |  |  | Cd Min: | 0.20892 | at alpha= | -17.5 | deg
Mach: | 0.25 |  |  | Cl=0 at alpha= | -1.6929 | deg
|  |  |  | @ Cl=0.1, Cd= | 0.0047476
|  |  |  | @ Cl=0.4, Cd= | 0.0046361
|  |  |  | @ Cl=0.6, Cd= | 0.0053868
alpha (deg) | Cl | Cd | Cm | Cl/Cd
-17.5 | -0.7042 | 0.20892 | 0.0437 | -3.3707
-17 | -0.6875 | 0.20225 | 0.0399 | -3.3993
-15 | -0.6646 | 0.161 | 0.0207 | -4.128
-14.5 | -0.6554 | 0.15324 | 0.0171 | -4.277
-14 | -0.6463 | 0.14549 | 0.0135 | -4.4422
-13.5 | -0.6396 | 0.13737 | 0.0099 | -4.656
-13 | -0.6353 | 0.12966 | 0.007 | -4.8997
-12.5 | -0.6327 | 0.12103 | 0.0031 | -5.2276
-11.5 | -0.6413 | 0.10075 | -0.0068 | -6.3653
-10.5 | -0.9874 | 0.02007 | -0.0465 | -49.1978
-10 | -0.9517 | 0.01594 | -0.044 | -59.7051
-9.5 | -0.9055 | 0.01326 | -0.042 | -68.2881
-9 | -0.8547 | 0.01128 | -0.0403 | -75.7713
-8.5 | -0.8013 | 0.00976 | -0.0389 | -82.1004
-8 | -0.7456 | 0.00868 | -0.0377 | -85.8986
-7.5 | -0.6897 | 0.00767 | -0.0366 | -89.9218
-7 | -0.6322 | 0.00696 | -0.0358 | -90.8333
-6.5 | -0.5733 | 0.00651 | -0.0353 | -88.0645
-6 | -0.5133 | 0.00626 | -0.0352 | -81.9968
-5.5 | -0.4534 | 0.00606 | -0.0351 | -74.8185
-5 | -0.3936 | 0.00588 | -0.0351 | -66.9388
-4.5 | -0.3339 | 0.0057 | -0.0351 | -58.5789
-3.5 | -0.2147 | 0.00535 | -0.0354 | -40.1308
-3 | -0.1553 | 0.00517 | -0.0355 | -30.0387
-2.5 | -0.0957 | 0.00503 | -0.0357 | -19.0258
-2 | -0.0363 | 0.00495 | -0.036 | -7.3333
-1.5 | 0.0228 | 0.00487 | -0.0363 | 4.6817
-1 | 0.0817 | 0.00478 | -0.0365 | 17.0921
0 | 0.1946 | 0.00458 | -0.0364 | 42.4891
0.5 | 0.2499 | 0.00418 | -0.0362 | 59.7847
1 | 0.3075 | 0.0043 | -0.0363 | 71.5116
2 | 0.4231 | 0.00472 | -0.0367 | 89.6398
2.5 | 0.4804 | 0.00492 | -0.0367 | 97.6423
3 | 0.5371 | 0.00521 | -0.0367 | 103.0902
3.5 | 0.5949 | 0.00537 | -0.0368 | 110.7821
4 | 0.6526 | 0.00556 | -0.0369 | 117.3741
4.5 | 0.7105 | 0.00575 | -0.0369 | 123.5652
5 | 0.7679 | 0.00601 | -0.0369 | 127.7704
5.5 | 0.8251 | 0.00631 | -0.0367 | 130.7607
6 | 0.8825 | 0.00656 | -0.0366 | 134.5274
6.5 | 0.9392 | 0.00687 | -0.0363 | 136.7103
7 | 0.9959 | 0.00714 | -0.0358 | 139.4818
7.5 | 1.0516 | 0.00738 | -0.0351 | 142.4932
8 | 1.1062 | 0.00771 | -0.0341 | 143.476
8.5 | 1.1697 | 0.00816 | -0.0351 | 143.3456
9 | 1.2281 | 0.00858 | -0.0348 | 143.1352
9.5 | 1.2831 | 0.0091 | -0.0338 | 141
10 | 1.3378 | 0.00968 | -0.0327 | 138.2025
10.5 | 1.3928 | 0.01023 | -0.0316 | 136.1486
11 | 1.4468 | 0.01087 | -0.0303 | 133.1003
11.5 | 1.4989 | 0.01165 | -0.0286 | 128.6609
12 | 1.5493 | 0.01253 | -0.0267 | 123.6472
12.5 | 1.5993 | 0.01337 | -0.0246 | 119.6185
13 | 1.6469 | 0.01433 | -0.0221 | 114.9267
13.5 | 1.6904 | 0.01542 | -0.019 | 109.6239
14 | 1.7223 | 0.01671 | -0.0142 | 103.07
14.5 | 1.7495 | 0.01837 | -0.0095 | 95.2368
15 | 1.773 | 0.02054 | -0.0053 | 86.3194
15.5 | 1.7918 | 0.02335 | -0.0016 | 76.7366
16 | 1.8039 | 0.02698 | 0.0016 | 66.8606
16.5 | 1.8075 | 0.0316 | 0.0042 | 57.1994
17 | 1.801 | 0.03741 | 0.006 | 48.1422
17.5 | 1.7859 | 0.0444 | 0.0068 | 40.223
18 | 1.7613 | 0.05308 | 0.006 | 33.182
18.5 | 1.7313 | 0.06315 | 0.0036 | 27.4157
19 | 1.6943 | 0.07487 | -0.0005 | 22.6299
19.5 | 1.6479 | 0.08849 | -0.0063 | 18.6224
20 | 1.5974 | 0.10336 | -0.0134 | 15.4547

## 143. Re 18M Mach 0.50 (1)
BIGFOIL.COM POLAR EXPORT
GA 35A211
GA 35A211 |  |  |  | Cl Max: | 1.203 | at alpha= | 20 | deg
JavaFoil+Calcfoil stall+Eppler ext transition |  |  |  | L/D Max: | 109.721 | at alpha= | 4.5 | deg
Re: | 18000000 |  |  | Cd Min: | 0.00542 | at alpha= | 0 | deg
Mach: | 0.5 |  |  | Cl=0 at alpha= | -1.6544 | deg
|  |  |  | @ Cl=0.1, Cd= | 0.0060958
|  |  |  | @ Cl=0.4, Cd= | 0.0059503
|  |  |  | @ Cl=0.6, Cd= | 0.0069466
alpha (deg) | Cl | Cd | Cm | Cl/Cd
-20 | -0.996 | 0.17642 | -0.003 | -5.644
-19.5 | -0.97 | 0.17024 | -0.003 | -5.696
-19 | -0.944 | 0.15897 | -0.004 | -5.94
-18.5 | -0.923 | 0.13778 | -0.004 | -6.7
-18 | -0.897 | 0.13037 | -0.005 | -6.884
-17.5 | -0.87 | 0.12527 | -0.005 | -6.948
-17 | -0.842 | 0.1213 | -0.006 | -6.942
-16.5 | -0.813 | 0.11882 | -0.006 | -6.846
-16 | -0.786 | 0.11525 | -0.006 | -6.816
-15.5 | -0.76 | 0.1061 | -0.007 | -7.16
-15 | -0.731 | 0.1027 | -0.007 | -7.12
-14.5 | -0.703 | 0.09948 | -0.007 | -7.069
-14 | -0.677 | 0.09568 | -0.008 | -7.07
-13.5 | -0.65 | 0.09236 | -0.008 | -7.034
-13 | -0.623 | 0.08886 | -0.009 | -7.015
-12.5 | -0.597 | 0.08223 | -0.009 | -7.254
-12 | -0.574 | 0.07213 | -0.01 | -7.952
-11.5 | -0.55 | 0.06504 | -0.012 | -8.453
-11 | -0.566 | 0.03177 | -0.016 | -17.827
-10.5 | -0.586 | 0.01269 | -0.019 | -46.211
-10 | -0.564 | 0.01029 | -0.021 | -54.832
-9.5 | -0.431 | 0.06073 | -0.01 | -7.102
-9 | -0.41 | 0.05107 | -0.014 | -8.02
-8.5 | -0.464 | 0.00923 | -0.023 | -50.266
-8 | -0.431 | 0.00852 | -0.024 | -50.558
-7.5 | -0.397 | 0.00896 | -0.025 | -44.306
-7 | -0.363 | 0.0083 | -0.026 | -43.77
-6.5 | -0.33 | 0.00733 | -0.027 | -44.986
-6 | -0.296 | 0.00752 | -0.028 | -39.343
-5.5 | -0.262 | 0.00696 | -0.029 | -37.642
-5 | -0.341 | 0.00693 | -0.03 | -49.217
-4.5 | -0.338 | 0.00703 | -0.031 | -48.113
-4 | -0.296 | 0.00662 | -0.031 | -44.745
-3.5 | -0.241 | 0.00647 | -0.032 | -37.277
-3 | -0.179 | 0.00653 | -0.033 | -27.476
-2.5 | -0.114 | 0.0064 | -0.034 | -17.838
-2 | -0.047 | 0.00631 | -0.035 | -7.428
-1.5 | 0.021 | 0.00624 | -0.036 | 3.417
-1 | 0.09 | 0.00619 | -0.037 | 14.542
-0.5 | 0.159 | 0.00554 | -0.038 | 28.696
0 | 0.229 | 0.00542 | -0.039 | 42.308
0.5 | 0.299 | 0.0056 | -0.04 | 53.338
1 | 0.368 | 0.00589 | -0.041 | 62.55
1.5 | 0.437 | 0.00602 | -0.042 | 72.573
2 | 0.506 | 0.00635 | -0.043 | 79.591
2.5 | 0.575 | 0.00684 | -0.043 | 84.029
3 | 0.643 | 0.00713 | -0.044 | 90.22
3.5 | 0.711 | 0.00736 | -0.045 | 96.666
4 | 0.778 | 0.00765 | -0.046 | 101.657
4.5 | 0.842 | 0.00767 | -0.047 | 109.721
5 | 0.902 | 0.0083 | -0.048 | 108.682
5.5 | 0.957 | 0.00898 | -0.049 | 106.556
6 | 1.003 | 0.00942 | -0.05 | 106.516
6.5 | 1.035 | 0.01038 | -0.051 | 99.728
7 | 1.043 | 0.01113 | -0.052 | 93.712
7.5 | 0.991 | 0.01162 | -0.053 | 85.265
8 | 0.666 | 0.0124 | -0.054 | 53.726
8.5 | 0.701 | 0.01388 | -0.054 | 50.481
9 | 0.735 | 0.01383 | -0.055 | 53.14
9.5 | 0.769 | 0.01457 | -0.056 | 52.775
10 | 0.775 | 0.01853 | -0.055 | 41.827
10.5 | 0.809 | 0.01863 | -0.056 | 43.391
11 | 0.814 | 0.02575 | -0.054 | 31.609
11.5 | 0.776 | 0.05412 | -0.046 | 14.339
12 | 0.777 | 0.07347 | -0.041 | 10.579
12.5 | 0.792 | 0.09072 | -0.036 | 8.728
13 | 0.819 | 0.09123 | -0.036 | 8.974
13.5 | 0.849 | 0.09466 | -0.038 | 8.967
14 | 0.879 | 0.09721 | -0.04 | 9.046
14.5 | 0.91 | 0.09998 | -0.042 | 9.106
15 | 0.94 | 0.10442 | -0.043 | 9.004
15.5 | 0.965 | 0.11279 | -0.043 | 8.559
16 | 0.986 | 0.13128 | -0.041 | 7.509
16.5 | 1.01 | 0.14477 | -0.04 | 6.978
17 | 1.038 | 0.1531 | -0.041 | 6.783
17.5 | 1.067 | 0.15479 | -0.043 | 6.896
18 | 1.096 | 0.15787 | -0.044 | 6.942
18.5 | 1.124 | 0.16288 | -0.045 | 6.9
19 | 1.153 | 0.17395 | -0.046 | 6.626
19.5 | 1.18 | 0.18233 | -0.046 | 6.472
20 | 1.203 | 0.19923 | -0.046 | 6.039

## 144. Re 18M Mach 0.50 (2)
BIGFOIL.COM POLAR EXPORT
GA 35A211
GA 35A211 |  |  |  | Cl Max: | 1.3372 | at alpha= | 8.5 | deg
XFOIL ncrit=9 |  |  |  | L/D Max: | 142.481 | at alpha= | 7 | deg
Re: | 18000000 |  |  | Cd Min: | 0.27678 | at alpha= | -20 | deg
Mach: | 0.5 |  |  | Cl=0 at alpha= | -1.7067 | deg
|  |  |  | @ Cl=0.1, Cd= | 0.0048209
|  |  |  | @ Cl=0.4, Cd= | 0.004453
|  |  |  | @ Cl=0.6, Cd= | 0.0054006
alpha (deg) | Cl | Cd | Cm | Cl/Cd
-20 | -0.8395 | 0.27678 | 0.0785 | -3.0331
-19.5 | -0.8176 | 0.26792 | 0.0731 | -3.0517
-19 | -0.7961 | 0.25843 | 0.0677 | -3.0805
-18 | -0.7535 | 0.24056 | 0.0573 | -3.1323
-17.5 | -0.7313 | 0.23289 | 0.0525 | -3.1401
-17 | -0.7096 | 0.22496 | 0.0478 | -3.1543
-16.5 | -0.689 | 0.21653 | 0.043 | -3.182
-16 | -0.6695 | 0.20788 | 0.0384 | -3.2206
-15.5 | -0.6506 | 0.19904 | 0.0338 | -3.2687
-15 | -0.6333 | 0.18964 | 0.0291 | -3.3395
-14 | -0.6002 | 0.17209 | 0.0204 | -3.4877
-13.5 | -0.5849 | 0.16515 | 0.0176 | -3.5416
-13 | -0.5685 | 0.15728 | 0.0138 | -3.6146
-12.5 | -0.5543 | 0.1491 | 0.01 | -3.7176
-12 | -0.5432 | 0.14028 | 0.0061 | -3.8723
-11.5 | -0.5334 | 0.13151 | 0.0023 | -4.056
-11 | -0.5282 | 0.12196 | -0.0019 | -4.3309
-10.5 | -0.5244 | 0.11254 | -0.0061 | -4.6597
-10 | -0.5232 | 0.10288 | -0.0105 | -5.0855
-9.5 | -0.5218 | 0.09355 | -0.0151 | -5.5778
-9 | -0.519 | 0.08471 | -0.0199 | -6.1268
-8.5 | -0.5189 | 0.07529 | -0.0257 | -6.892
-8 | -0.5232 | 0.06435 | -0.0341 | -8.1305
-7.5 | -0.5403 | 0.04904 | -0.0534 | -11.0175
-7 | -0.5495 | 0.04014 | -0.0568 | -13.6896
-6.5 | -0.5492 | 0.02998 | -0.0574 | -18.3189
-6 | -0.5223 | 0.02251 | -0.0553 | -23.203
-5.5 | -0.4889 | 0.01484 | -0.0517 | -32.9447
-5 | -0.4493 | 0.00809 | -0.0469 | -55.5377
-4.5 | -0.3867 | 0.00641 | -0.0441 | -60.3276
-4 | -0.3168 | 0.00596 | -0.0429 | -53.1544
-3.5 | -0.2468 | 0.00565 | -0.0421 | -43.6814
-3 | -0.1777 | 0.00536 | -0.0415 | -33.153
-2.5 | -0.1088 | 0.00516 | -0.0413 | -21.0853
-2 | -0.04 | 0.00502 | -0.0413 | -7.9681
-1.5 | 0.0282 | 0.00492 | -0.0414 | 5.7317
-1 | 0.0954 | 0.00483 | -0.0415 | 19.7516
-0.5 | 0.1614 | 0.0047 | -0.0415 | 34.3404
0 | 0.2237 | 0.00448 | -0.0411 | 49.933
0.5 | 0.2856 | 0.00414 | -0.0407 | 68.9855
1 | 0.3519 | 0.00427 | -0.0409 | 82.4122
1.5 | 0.4176 | 0.00452 | -0.0409 | 92.3894
2 | 0.4821 | 0.00484 | -0.0407 | 99.6074
2.5 | 0.5476 | 0.0051 | -0.0405 | 107.3725
3 | 0.6121 | 0.00547 | -0.0401 | 111.9013
3.5 | 0.6788 | 0.00567 | -0.0398 | 119.7178
4 | 0.7464 | 0.00586 | -0.0394 | 127.372
4.5 | 0.8134 | 0.00617 | -0.0387 | 131.8314
5 | 0.8803 | 0.00656 | -0.0377 | 134.1921
5.5 | 0.9479 | 0.00694 | -0.0364 | 136.585
6 | 1.0157 | 0.00736 | -0.0349 | 138.0027
6.5 | 1.0846 | 0.00774 | -0.033 | 140.1292
7 | 1.1541 | 0.0081 | -0.0307 | 142.4815
7.5 | 1.22 | 0.0086 | -0.0271 | 141.8605
8 | 1.2947 | 0.00951 | -0.0244 | 136.1409
8.5 | 1.3372 | 0.012 | -0.0165 | 111.4333
9 | 1.3317 | 0.01665 | -0.0044 | 79.982
9.5 | 1.3053 | 0.02284 | 0.0048 | 57.1497
10 | 1.273 | 0.0307 | 0.0091 | 41.4658
10.5 | 1.2366 | 0.03997 | 0.0097 | 30.9382
11 | 1.1985 | 0.05056 | 0.0072 | 23.7045
11.5 | 1.1607 | 0.06256 | 0.0019 | 18.5534
12 | 1.1262 | 0.07586 | -0.0055 | 14.8458
12.5 | 1.0964 | 0.08987 | -0.0134 | 12.1998
13 | 1.0712 | 0.10366 | -0.0201 | 10.3338
13.5 | 1.0476 | 0.11654 | -0.026 | 8.9892

## 145. Re 20M Mach 0.00 (1)
BIGFOIL.COM POLAR EXPORT
GA 35A211
GA 35A211 |  |  |  | Cl Max: | 1.235 | at alpha= | 11 | deg
JavaFoil+Calcfoil stall+Eppler ext transition |  |  |  | L/D Max: | 124.161 | at alpha= | 8.5 | deg
Re: | 20000000 |  |  | Cd Min: | 0.00536 | at alpha= | -0.5 | deg
Mach: | 0 |  |  | Cl=0 at alpha= | -1.6583 | deg
|  |  |  | @ Cl=0.1, Cd= | 0.0054233
|  |  |  | @ Cl=0.4, Cd= | 0.0058743
|  |  |  | @ Cl=0.6, Cd= | 0.0066266
alpha (deg) | Cl | Cd | Cm | Cl/Cd
-16 | -0.483 | 0.05479 | -0.008 | -8.812
-15.5 | -0.51 | 0.04233 | -0.009 | -12.043
-15 | -0.539 | 0.03139 | -0.01 | -17.162
-14.5 | -0.541 | 0.04033 | -0.01 | -13.419
-14 | -0.58 | 0.02367 | -0.011 | -24.525
-13.5 | -0.616 | 0.01549 | -0.012 | -39.767
-13 | -0.643 | 0.01236 | -0.013 | -51.996
-12.5 | -0.662 | 0.01054 | -0.014 | -62.772
-12 | -0.671 | 0.01042 | -0.015 | -64.458
-11.5 | -0.678 | 0.00994 | -0.016 | -68.213
-11 | -0.682 | 0.00919 | -0.016 | -74.201
-10.5 | -0.681 | 0.00876 | -0.017 | -77.725
-10 | -0.677 | 0.00841 | -0.018 | -80.428
-9.5 | -0.668 | 0.00806 | -0.019 | -82.806
-9 | -0.654 | 0.00806 | -0.019 | -81.117
-8.5 | -0.635 | 0.00779 | -0.02 | -81.464
-8 | -0.611 | 0.00719 | -0.021 | -85.043
-7.5 | -0.583 | 0.00699 | -0.022 | -83.392
-7 | -0.549 | 0.00701 | -0.023 | -78.34
-6.5 | -0.512 | 0.00654 | -0.023 | -78.274
-6 | -0.47 | 0.0064 | -0.024 | -73.44
-5.5 | -0.424 | 0.00648 | -0.025 | -65.444
-5 | -0.376 | 0.00647 | -0.026 | -58.044
-4.5 | -0.324 | 0.00623 | -0.026 | -52.008
-4 | -0.27 | 0.00626 | -0.027 | -43.158
-3.5 | -0.215 | 0.00598 | -0.028 | -35.906
-3 | -0.158 | 0.00592 | -0.029 | -26.653
-2.5 | -0.1 | 0.00599 | -0.03 | -16.624
-2 | -0.041 | 0.00594 | -0.03 | -6.868
-1.5 | 0.019 | 0.00592 | -0.031 | 3.127
-1 | 0.078 | 0.00546 | -0.032 | 14.301
-0.5 | 0.138 | 0.00536 | -0.033 | 25.693
0 | 0.199 | 0.00541 | -0.034 | 36.732
0.5 | 0.259 | 0.00544 | -0.034 | 47.599
1 | 0.319 | 0.00555 | -0.035 | 57.404
1.5 | 0.378 | 0.00579 | -0.036 | 65.321
2 | 0.438 | 0.00602 | -0.037 | 72.758
2.5 | 0.498 | 0.00627 | -0.038 | 79.395
3 | 0.558 | 0.00647 | -0.038 | 86.151
3.5 | 0.617 | 0.00669 | -0.039 | 92.201
4 | 0.676 | 0.00662 | -0.04 | 102.079
4.5 | 0.733 | 0.00677 | -0.041 | 108.344
5 | 0.79 | 0.00704 | -0.042 | 112.098
5.5 | 0.845 | 0.00771 | -0.042 | 109.552
6 | 0.898 | 0.00802 | -0.043 | 111.975
6.5 | 0.949 | 0.00825 | -0.044 | 114.927
7 | 0.997 | 0.00857 | -0.045 | 116.382
7.5 | 1.042 | 0.00903 | -0.046 | 115.491
8 | 1.085 | 0.00925 | -0.046 | 117.258
8.5 | 1.123 | 0.00904 | -0.047 | 124.161
9 | 1.157 | 0.00947 | -0.048 | 122.29
9.5 | 1.188 | 0.00991 | -0.049 | 119.843
10 | 1.213 | 0.01036 | -0.049 | 117.067
10.5 | 1.231 | 0.01082 | -0.05 | 113.734
11 | 1.235 | 0.01135 | -0.051 | 108.801
11.5 | 1.233 | 0.01187 | -0.052 | 103.795
12 | 1.223 | 0.0126 | -0.052 | 97.057
12.5 | 1.206 | 0.01293 | -0.053 | 93.289
13 | 1.184 | 0.01403 | -0.054 | 84.381
13.5 | 1.133 | 0.01642 | -0.053 | 69.017
14 | 1.089 | 0.01881 | -0.053 | 57.876
14.5 | 1.038 | 0.02264 | -0.053 | 45.867
15 | 0.987 | 0.02749 | -0.053 | 35.926
15.5 | 0.932 | 0.035 | -0.052 | 26.638
16 | 0.871 | 0.04772 | -0.05 | 18.254

## 146. Re 20M Mach 0.00 (2)
BIGFOIL.COM POLAR EXPORT
GA 35A211
GA 35A211 |  |  |  | Cl Max: | 1.9286 | at alpha= | 20 | deg
XFOIL ncrit=9 |  |  |  | L/D Max: | 146.971 | at alpha= | 9 | deg
Re: | 20000000 |  |  | Cd Min: | 0.03886 | at alpha= | 20 | deg
Mach: | 0 |  |  | Cl=0 at alpha= | -1.6857 | deg
|  |  |  | @ Cl=0.1, Cd= | 0.0048005
|  |  |  | @ Cl=0.4, Cd= | 0.0046797
|  |  |  | @ Cl=0.6, Cd= | 0.0053564
alpha (deg) | Cl | Cd | Cm | Cl/Cd
-20 | -1.731 | 0.03204 | -0.0526 | -54.0262
-19.5 | -1.7225 | 0.02831 | -0.0526 | -60.8442
-19 | -1.7132 | 0.02528 | -0.051 | -67.769
-18.5 | -1.6973 | 0.0233 | -0.0482 | -72.8455
-18 | -1.6807 | 0.02161 | -0.0441 | -77.7742
-17.5 | -1.6474 | 0.02032 | -0.0421 | -81.0728
-17 | -1.61 | 0.01913 | -0.0405 | -84.161
-16.5 | -1.5697 | 0.01804 | -0.0391 | -87.0122
-16 | -1.5268 | 0.01706 | -0.038 | -89.4959
-15.5 | -1.4826 | 0.01609 | -0.037 | -92.1442
-15 | -1.4369 | 0.0152 | -0.0362 | -94.5329
-14.5 | -1.3899 | 0.01437 | -0.0354 | -96.7223
-14 | -1.338 | 0.01355 | -0.0356 | -98.7454
-13.5 | -1.2921 | 0.01294 | -0.0343 | -99.8532
-13 | -1.2431 | 0.01228 | -0.0336 | -101.2296
-12.5 | -1.1929 | 0.01165 | -0.0332 | -102.3948
-12 | -1.1418 | 0.01104 | -0.0328 | -103.4239
-11.5 | -1.0901 | 0.01044 | -0.0325 | -104.4157
-11 | -1.0378 | 0.00986 | -0.0323 | -105.2535
-10.5 | -0.9851 | 0.00929 | -0.032 | -106.0388
-10 | -0.9317 | 0.00877 | -0.0319 | -106.2372
-9.5 | -0.8779 | 0.0083 | -0.0318 | -105.7711
-9 | -0.8237 | 0.00787 | -0.0317 | -104.6633
-8.5 | -0.7691 | 0.00747 | -0.0317 | -102.9585
-8 | -0.714 | 0.00711 | -0.0317 | -100.4219
-7.5 | -0.6586 | 0.00679 | -0.0318 | -96.9956
-7 | -0.6035 | 0.00637 | -0.0318 | -94.741
-6.5 | -0.5472 | 0.00618 | -0.032 | -88.5437
-6 | -0.4908 | 0.006 | -0.0323 | -81.8
-5.5 | -0.4341 | 0.00583 | -0.0325 | -74.4597
-5 | -0.3774 | 0.00566 | -0.0328 | -66.6784
-4.5 | -0.3206 | 0.00551 | -0.0331 | -58.1851
-3 | -0.1498 | 0.00505 | -0.034 | -29.6634
-2.5 | -0.0927 | 0.00496 | -0.0343 | -18.6895
-2 | -0.0357 | 0.00489 | -0.0346 | -7.3006
-1.5 | 0.0211 | 0.00482 | -0.0349 | 4.3776
-1 | 0.0775 | 0.00478 | -0.0351 | 16.2134
-0.5 | 0.1323 | 0.00483 | -0.0351 | 27.3913
0.5 | 0.2407 | 0.0043 | -0.035 | 55.9767
1 | 0.2958 | 0.00433 | -0.0351 | 68.3141
1.5 | 0.3515 | 0.00455 | -0.0353 | 77.2527
2 | 0.4076 | 0.0047 | -0.0356 | 86.7234
2.5 | 0.4627 | 0.00494 | -0.0357 | 93.664
3 | 0.5177 | 0.00515 | -0.0358 | 100.5243
3.5 | 0.5734 | 0.00527 | -0.036 | 108.8046
4 | 0.6288 | 0.00545 | -0.0362 | 115.3761
4.5 | 0.6842 | 0.00563 | -0.0364 | 121.5275
5 | 0.7393 | 0.00585 | -0.0365 | 126.3761
5.5 | 0.794 | 0.00612 | -0.0366 | 129.7386
6 | 0.8488 | 0.00634 | -0.0367 | 133.8801
6.5 | 0.9032 | 0.00659 | -0.0368 | 137.0561
7 | 0.9572 | 0.00683 | -0.0368 | 140.1464
7.5 | 1.0107 | 0.00708 | -0.0367 | 142.7542
8 | 1.0632 | 0.00729 | -0.0364 | 145.8436
8.5 | 1.1149 | 0.00761 | -0.0359 | 146.5046
9 | 1.1743 | 0.00799 | -0.0373 | 146.9712
9.5 | 1.2283 | 0.00836 | -0.0375 | 146.9258
10 | 1.2798 | 0.00878 | -0.0373 | 145.7631
10.5 | 1.3306 | 0.00928 | -0.0369 | 143.3836
11 | 1.3815 | 0.00975 | -0.0366 | 141.6923
11.5 | 1.4319 | 0.01023 | -0.0362 | 139.9707
12 | 1.4814 | 0.01076 | -0.0358 | 137.6766
12.5 | 1.5291 | 0.01141 | -0.0351 | 134.014
13 | 1.5757 | 0.0121 | -0.0343 | 130.2231
14 | 1.6664 | 0.01348 | -0.0324 | 123.6202
14.5 | 1.7095 | 0.01422 | -0.0311 | 120.218
15 | 1.7503 | 0.01502 | -0.0296 | 116.5313
15.5 | 1.7865 | 0.01589 | -0.0274 | 112.4292
16 | 1.8146 | 0.0169 | -0.0239 | 107.3728
16.5 | 1.8402 | 0.01816 | -0.0206 | 101.3326
17 | 1.8614 | 0.01985 | -0.0174 | 93.7733
17.5 | 1.8819 | 0.0218 | -0.0148 | 86.3257
18 | 1.8971 | 0.02434 | -0.0123 | 77.9417
18.5 | 1.9092 | 0.02734 | -0.0102 | 69.8317
19 | 1.9181 | 0.03081 | -0.0085 | 62.2558
19.5 | 1.9251 | 0.03461 | -0.0072 | 55.6227
20 | 1.9286 | 0.03886 | -0.0062 | 49.6294

## 147. Re 20M Mach 0.10 (1)
BIGFOIL.COM POLAR EXPORT
GA 35A211
GA 35A211 |  |  |  | Cl Max: | 1.228 | at alpha= | 11 | deg
JavaFoil+Calcfoil stall+Eppler ext transition |  |  |  | L/D Max: | 123.085 | at alpha= | 8.5 | deg
Re: | 20000000 |  |  | Cd Min: | 0.00535 | at alpha= | 0 | deg
Mach: | 0.1 |  |  | Cl=0 at alpha= | -1.6583 | deg
|  |  |  | @ Cl=0.1, Cd= | 0.0054433
|  |  |  | @ Cl=0.4, Cd= | 0.0058756
|  |  |  | @ Cl=0.6, Cd= | 0.0066054
alpha (deg) | Cl | Cd | Cm | Cl/Cd
-15.5 | -0.433 | 0.07873 | -0.007 | -5.495
-15 | -0.484 | 0.03834 | -0.009 | -12.621
-14.5 | -0.508 | 0.03312 | -0.01 | -15.336
-14 | -0.545 | 0.02114 | -0.011 | -25.777
-13.5 | -0.578 | 0.01522 | -0.012 | -37.948
-13 | -0.607 | 0.01244 | -0.013 | -48.792
-12.5 | -0.63 | 0.0106 | -0.014 | -59.392
-12 | -0.643 | 0.01021 | -0.015 | -63.009
-11.5 | -0.654 | 0.00969 | -0.016 | -67.459
-11 | -0.661 | 0.009 | -0.016 | -73.421
-10.5 | -0.664 | 0.00883 | -0.017 | -75.198
-10 | -0.663 | 0.0085 | -0.018 | -77.993
-9.5 | -0.657 | 0.00814 | -0.019 | -80.642
-9 | -0.646 | 0.00778 | -0.019 | -82.941
-8.5 | -0.629 | 0.00788 | -0.02 | -79.879
-8 | -0.607 | 0.00724 | -0.021 | -83.923
-7.5 | -0.581 | 0.00695 | -0.022 | -83.515
-7 | -0.548 | 0.00706 | -0.023 | -77.677
-6.5 | -0.512 | 0.00682 | -0.023 | -75.07
-6 | -0.47 | 0.00655 | -0.024 | -71.79
-5.5 | -0.425 | 0.00652 | -0.025 | -65.239
-5 | -0.377 | 0.00653 | -0.026 | -57.712
-4.5 | -0.325 | 0.00625 | -0.027 | -52.076
-4 | -0.271 | 0.0063 | -0.027 | -43.097
-3.5 | -0.216 | 0.00605 | -0.028 | -35.669
-3 | -0.158 | 0.00594 | -0.029 | -26.669
-2.5 | -0.1 | 0.00605 | -0.03 | -16.537
-2 | -0.041 | 0.00596 | -0.031 | -6.873
-1.5 | 0.019 | 0.00595 | -0.031 | 3.128
-1 | 0.078 | 0.00548 | -0.032 | 14.322
-0.5 | 0.138 | 0.00538 | -0.033 | 25.746
0 | 0.2 | 0.00535 | -0.034 | 37.312
0.5 | 0.26 | 0.00545 | -0.035 | 47.71
1 | 0.32 | 0.00561 | -0.035 | 57.072
1.5 | 0.38 | 0.00581 | -0.036 | 65.454
2 | 0.441 | 0.00601 | -0.037 | 73.239
2.5 | 0.501 | 0.00633 | -0.038 | 79.069
3 | 0.561 | 0.00646 | -0.039 | 86.801
3.5 | 0.62 | 0.00668 | -0.039 | 92.843
4 | 0.679 | 0.00663 | -0.04 | 102.406
4.5 | 0.737 | 0.00684 | -0.041 | 107.77
5 | 0.794 | 0.00712 | -0.042 | 111.47
5.5 | 0.849 | 0.00769 | -0.043 | 110.403
6 | 0.902 | 0.0081 | -0.043 | 111.377
6.5 | 0.953 | 0.00825 | -0.044 | 115.391
7 | 1.001 | 0.00863 | -0.045 | 115.97
7.5 | 1.046 | 0.00893 | -0.046 | 117.165
8 | 1.087 | 0.00932 | -0.047 | 116.681
8.5 | 1.125 | 0.00914 | -0.047 | 123.085
9 | 1.159 | 0.00955 | -0.048 | 121.307
9.5 | 1.187 | 0.00993 | -0.049 | 119.525
10 | 1.211 | 0.01045 | -0.05 | 115.909
10.5 | 1.227 | 0.01115 | -0.05 | 110.048
11 | 1.228 | 0.01151 | -0.051 | 106.695
11.5 | 1.221 | 0.0121 | -0.052 | 100.918
12 | 1.207 | 0.01278 | -0.053 | 94.423
12.5 | 1.186 | 0.01321 | -0.053 | 89.777
13 | 1.158 | 0.01439 | -0.054 | 80.493
13.5 | 1.097 | 0.01732 | -0.053 | 63.333
14 | 1.043 | 0.0208 | -0.053 | 50.146
14.5 | 0.988 | 0.02528 | -0.053 | 39.082
15 | 0.929 | 0.0322 | -0.052 | 28.836
15.5 | 0.862 | 0.04452 | -0.05 | 19.374
16 | 0.801 | 0.0581 | -0.049 | 13.784

## 148. Re 20M Mach 0.10 (2)
BIGFOIL.COM POLAR EXPORT
GA 35A211
GA 35A211 |  |  |  | Cl Max: | 1.9115 | at alpha= | 19.5 | deg
XFOIL ncrit=9 |  |  |  | L/D Max: | 146.932 | at alpha= | 9 | deg
Re: | 20000000 |  |  | Cd Min: | 0.05126 | at alpha= | -20 | deg
Mach: | 0.1 |  |  | Cl=0 at alpha= | -1.6865 | deg
|  |  |  | @ Cl=0.1, Cd= | 0.0047999
|  |  |  | @ Cl=0.4, Cd= | 0.0046816
|  |  |  | @ Cl=0.6, Cd= | 0.005355
alpha (deg) | Cl | Cd | Cm | Cl/Cd
-20 | -1.6136 | 0.05126 | -0.0468 | -31.4787
-19.5 | -1.6381 | 0.0413 | -0.0527 | -39.6634
-19 | -1.6505 | 0.03395 | -0.056 | -48.6156
-18.5 | -1.6455 | 0.02954 | -0.0564 | -55.7041
-18 | -1.6409 | 0.02598 | -0.0547 | -63.1601
-17.5 | -1.629 | 0.0237 | -0.051 | -68.7342
-17 | -1.6052 | 0.02208 | -0.0474 | -72.6993
-16.5 | -1.5697 | 0.02063 | -0.0453 | -76.0882
-16 | -1.5299 | 0.01935 | -0.0435 | -79.0646
-15.5 | -1.4879 | 0.01812 | -0.042 | -82.1137
-15 | -1.4435 | 0.01699 | -0.0406 | -84.9617
-14.5 | -1.3972 | 0.01595 | -0.0394 | -87.5987
-14 | -1.3457 | 0.01493 | -0.0393 | -90.134
-13.5 | -1.3005 | 0.01416 | -0.0375 | -91.8432
-13 | -1.2517 | 0.01334 | -0.0365 | -93.8306
-12.5 | -1.2014 | 0.01256 | -0.0357 | -95.6529
-12 | -1.1501 | 0.01183 | -0.0351 | -97.2189
-11.5 | -1.0983 | 0.0111 | -0.0345 | -98.9459
-11 | -1.0457 | 0.0104 | -0.034 | -100.5481
-10.5 | -0.9927 | 0.00972 | -0.0336 | -102.1296
-10 | -0.939 | 0.00911 | -0.0332 | -103.0735
-9.5 | -0.8848 | 0.00855 | -0.033 | -103.4854
-9 | -0.8301 | 0.00806 | -0.0327 | -102.9901
-8.5 | -0.7751 | 0.00761 | -0.0326 | -101.8528
-8 | -0.7195 | 0.00722 | -0.0325 | -99.6537
-7 | -0.608 | 0.00642 | -0.0323 | -94.704
-6.5 | -0.5513 | 0.0062 | -0.0325 | -88.9194
-6 | -0.4943 | 0.00602 | -0.0327 | -82.1096
-5.5 | -0.4372 | 0.00584 | -0.0329 | -74.863
-5 | -0.3799 | 0.00568 | -0.0331 | -66.8838
-4.5 | -0.3227 | 0.00552 | -0.0334 | -58.4601
-4 | -0.2654 | 0.00537 | -0.0337 | -49.4227
-3 | -0.1507 | 0.00506 | -0.0342 | -29.7826
-2.5 | -0.0933 | 0.00497 | -0.0345 | -18.7726
-2 | -0.0358 | 0.00489 | -0.0348 | -7.3211
-1.5 | 0.0213 | 0.00482 | -0.0351 | 4.4191
-1 | 0.0781 | 0.00478 | -0.0353 | 16.3389
-0.5 | 0.1331 | 0.00483 | -0.0353 | 27.5569
0 | 0.1881 | 0.00467 | -0.0353 | 40.2784
0.5 | 0.2421 | 0.00429 | -0.0352 | 56.4336
1 | 0.2976 | 0.00433 | -0.0353 | 68.7298
1.5 | 0.3536 | 0.00455 | -0.0355 | 77.7143
2 | 0.41 | 0.00471 | -0.0357 | 87.0488
2.5 | 0.4655 | 0.00494 | -0.0358 | 94.2308
3 | 0.5207 | 0.00516 | -0.0359 | 100.9109
3.5 | 0.5768 | 0.00528 | -0.0361 | 109.2424
4 | 0.6325 | 0.00546 | -0.0363 | 115.8425
4.5 | 0.6883 | 0.00565 | -0.0365 | 121.823
5 | 0.7438 | 0.00587 | -0.0366 | 126.7121
5.5 | 0.7989 | 0.00614 | -0.0366 | 130.114
6 | 0.8541 | 0.00637 | -0.0367 | 134.0816
6.5 | 0.9089 | 0.00662 | -0.0368 | 137.2961
7 | 0.9634 | 0.00687 | -0.0367 | 140.2329
7.5 | 1.0174 | 0.00712 | -0.0366 | 142.8933
8 | 1.0703 | 0.00733 | -0.0362 | 146.0164
8.5 | 1.1227 | 0.00767 | -0.0357 | 146.3755
9 | 1.1828 | 0.00805 | -0.037 | 146.9317
9.5 | 1.237 | 0.00844 | -0.0371 | 146.564
10 | 1.2888 | 0.0089 | -0.0366 | 144.809
10.5 | 1.3402 | 0.00941 | -0.0362 | 142.423
11 | 1.3918 | 0.00987 | -0.0358 | 141.0132
11.5 | 1.4427 | 0.01038 | -0.0353 | 138.9884
12 | 1.4924 | 0.01097 | -0.0346 | 136.0438
12.5 | 1.5402 | 0.01168 | -0.0337 | 131.8664
13 | 1.5874 | 0.01239 | -0.0327 | 128.1195
13.5 | 1.6339 | 0.01308 | -0.0316 | 124.9159
14 | 1.6788 | 0.01382 | -0.0304 | 121.4761
14.5 | 1.7216 | 0.01462 | -0.0288 | 117.7565
15 | 1.7615 | 0.0155 | -0.0269 | 113.6452
15.5 | 1.7921 | 0.0165 | -0.0234 | 108.6121
16 | 1.8179 | 0.01778 | -0.0197 | 102.2441
16.5 | 1.8402 | 0.01943 | -0.0162 | 94.7092
17 | 1.8586 | 0.02157 | -0.013 | 86.166
17.5 | 1.8767 | 0.02398 | -0.0104 | 78.2611
18 | 1.8888 | 0.02708 | -0.0081 | 69.7489
18.5 | 1.9015 | 0.03035 | -0.0064 | 62.6524
19 | 1.909 | 0.03418 | -0.0049 | 55.8514
19.5 | 1.9115 | 0.03866 | -0.0038 | 49.4439
20 | 1.91 | 0.04388 | -0.0034 | 43.5278

## 149. Re 20M Mach 0.25 (1)
BIGFOIL.COM POLAR EXPORT
GA 35A211
GA 35A211 |  |  |  | Cl Max: | 1.187 | at alpha= | 10 | deg
JavaFoil+Calcfoil stall+Eppler ext transition |  |  |  | L/D Max: | 119.442 | at alpha= | 8.5 | deg
Re: | 20000000 |  |  | Cd Min: | 0.00537 | at alpha= | 0 | deg
Mach: | 0.25 |  |  | Cl=0 at alpha= | -1.6557 | deg
|  |  |  | @ Cl=0.1, Cd= | 0.005497
|  |  |  | @ Cl=0.4, Cd= | 0.0058094
|  |  |  | @ Cl=0.6, Cd= | 0.09882
alpha (deg) | Cl | Cd | Cm | Cl/Cd
-13.5 | -0.157 | 0.04782 | -0.011 | -3.286
-13 | -0.239 | 0.03095 | -0.012 | -7.735
-12.5 | -0.311 | 0.01812 | -0.014 | -17.178
-12 | -0.377 | 0.01217 | -0.015 | -30.991
-11.5 | -0.431 | 0.01093 | -0.016 | -39.398
-11 | -0.476 | 0.00971 | -0.017 | -48.962
-10.5 | -0.512 | 0.00973 | -0.018 | -52.636
-10 | -0.541 | 0.00929 | -0.018 | -58.24
-9.5 | -0.562 | 0.00847 | -0.019 | -66.397
-9 | -0.575 | 0.00808 | -0.02 | -71.112
-8.5 | -0.578 | 0.00778 | -0.021 | -74.33
-8 | -0.573 | 0.00752 | -0.022 | -76.23
-7.5 | -0.559 | 0.00714 | -0.022 | -78.277
-7 | -0.537 | 0.00715 | -0.023 | -75.093
-6.5 | -0.508 | 0.00692 | -0.024 | -73.375
-6 | -0.471 | 0.00648 | -0.025 | -72.699
-5.5 | -0.429 | 0.00679 | -0.026 | -63.198
-5 | -0.382 | 0.00652 | -0.026 | -58.654
-4.5 | -0.332 | 0.00627 | -0.027 | -52.907
-4 | -0.277 | 0.00612 | -0.028 | -45.307
-3.5 | -0.221 | 0.00621 | -0.029 | -35.59
-3 | -0.162 | 0.00612 | -0.03 | -26.55
-2.5 | -0.103 | 0.00592 | -0.031 | -17.36
-2 | -0.042 | 0.006 | -0.031 | -7.014
-1.5 | 0.019 | 0.00599 | -0.032 | 3.193
-1 | 0.081 | 0.00555 | -0.033 | 14.524
-0.5 | 0.142 | 0.00538 | -0.034 | 26.414
0 | 0.205 | 0.00537 | -0.035 | 38.186
0.5 | 0.267 | 0.00553 | -0.036 | 48.331
1 | 0.329 | 0.0057 | -0.036 | 57.752
1.5 | 0.391 | 0.00576 | -0.037 | 67.907
2 | 0.453 | 0.0061 | -0.038 | 74.205
2.5 | 0.514 | 0.00638 | -0.039 | 80.66
3 | 0.576 | 0.00655 | -0.04 | 87.911
3.5 | 0.637 | 0.00679 | -0.041 | 93.867
4 | 0.698 | 0.00677 | -0.041 | 102.999
4.5 | 0.757 | 0.00691 | -0.042 | 109.48
5 | 0.814 | 0.0072 | -0.043 | 113.028
5.5 | 0.87 | 0.00767 | -0.044 | 113.451
6 | 0.923 | 0.00829 | -0.045 | 111.401
6.5 | 0.974 | 0.00855 | -0.045 | 113.823
7 | 1.02 | 0.0089 | -0.046 | 114.631
7.5 | 1.063 | 0.0093 | -0.047 | 114.238
8 | 1.1 | 0.00968 | -0.048 | 113.629
8.5 | 1.132 | 0.00948 | -0.049 | 119.442
9 | 1.158 | 0.01022 | -0.049 | 113.305
9.5 | 1.176 | 0.01073 | -0.05 | 109.593
10 | 1.187 | 0.01131 | -0.051 | 104.936
10.5 | 1.184 | 0.01192 | -0.052 | 99.3
11 | 1.159 | 0.01245 | -0.053 | 93.092
11.5 | 1.12 | 0.01317 | -0.053 | 85.021
12 | 1.068 | 0.01496 | -0.054 | 71.399
12.5 | 0.974 | 0.01769 | -0.053 | 55.086
13 | 0.877 | 0.02368 | -0.052 | 37.01
13.5 | 0.759 | 0.03947 | -0.049 | 19.239
14 | 0.623 | 0.07927 | -0.04 | 7.862
14.5 | 0.531 | 0.0938 | -0.036 | 5.658
15 | 0.443 | 0.09882 | -0.037 | 4.479

## 150. Re 20M Mach 0.25 (2)
BIGFOIL.COM POLAR EXPORT
GA 35A211
GA 35A211 |  |  |  | Cl Max: | 1.8234 | at alpha= | 16.5 | deg
XFOIL ncrit=9 |  |  |  | L/D Max: | 146.008 | at alpha= | 8.5 | deg
Re: | 20000000 |  |  | Cd Min: | 0.17477 | at alpha= | -16 | deg
Mach: | 0.25 |  |  | Cl=0 at alpha= | -1.69 | deg
|  |  |  | @ Cl=0.1, Cd= | 0.0047766
|  |  |  | @ Cl=0.4, Cd= | 0.0046683
|  |  |  | @ Cl=0.6, Cd= | 0.0053532
alpha (deg) | Cl | Cd | Cm | Cl/Cd
-16 | -0.6919 | 0.17477 | 0.0277 | -3.9589
-15.5 | -0.6791 | 0.16756 | 0.024 | -4.0529
-15 | -0.6677 | 0.16013 | 0.0204 | -4.1697
-14.5 | -0.6584 | 0.15247 | 0.0168 | -4.3182
-14 | -0.6491 | 0.14477 | 0.0133 | -4.4837
-13 | -0.639 | 0.12886 | 0.0066 | -4.9589
-12.5 | -0.6376 | 0.11988 | 0.0025 | -5.3187
-12 | -0.6413 | 0.10981 | -0.0023 | -5.8401
-11.5 | -0.6617 | 0.09624 | -0.0094 | -6.8755
-11 | -1.03 | 0.02276 | -0.0484 | -45.2548
-10.5 | -1.0043 | 0.01742 | -0.0455 | -57.6521
-10 | -0.961 | 0.01441 | -0.0433 | -66.6898
-9.5 | -0.9117 | 0.01221 | -0.0414 | -74.6683
-9 | -0.8592 | 0.01054 | -0.0398 | -81.518
-8.5 | -0.8046 | 0.00923 | -0.0384 | -87.1723
-8 | -0.7481 | 0.00829 | -0.0374 | -90.2413
-7 | -0.6324 | 0.00693 | -0.0358 | -91.2554
-6.5 | -0.574 | 0.00639 | -0.0352 | -89.8279
-6 | -0.5141 | 0.00615 | -0.0351 | -83.5935
-5.5 | -0.4541 | 0.00595 | -0.035 | -76.3193
-5 | -0.3942 | 0.00576 | -0.035 | -68.4375
-4.5 | -0.3344 | 0.00559 | -0.035 | -59.8211
-4 | -0.2747 | 0.00543 | -0.0352 | -50.5893
-3.5 | -0.215 | 0.00526 | -0.0353 | -40.8745
-3 | -0.1555 | 0.0051 | -0.0355 | -30.4902
-2.5 | -0.0961 | 0.00498 | -0.0357 | -19.2972
-2 | -0.0367 | 0.0049 | -0.036 | -7.4898
-1.5 | 0.0225 | 0.00482 | -0.0362 | 4.668
-1 | 0.0812 | 0.00476 | -0.0364 | 17.0588
-0.5 | 0.138 | 0.00481 | -0.0364 | 28.6902
0 | 0.1944 | 0.00465 | -0.0363 | 41.8065
0.5 | 0.25 | 0.00426 | -0.0362 | 58.6854
1.5 | 0.3651 | 0.00456 | -0.0365 | 80.0658
2 | 0.4231 | 0.00474 | -0.0367 | 89.2616
3 | 0.5375 | 0.00521 | -0.0368 | 103.167
3.5 | 0.5955 | 0.00534 | -0.0369 | 111.5169
4 | 0.6534 | 0.00551 | -0.037 | 118.5844
4.5 | 0.7111 | 0.00574 | -0.037 | 123.885
5 | 0.7688 | 0.00597 | -0.037 | 128.7772
5.5 | 0.8261 | 0.00625 | -0.0369 | 132.176
6 | 0.8836 | 0.00651 | -0.0367 | 135.7296
6.5 | 0.9406 | 0.00682 | -0.0365 | 137.9179
7 | 0.9977 | 0.00709 | -0.0362 | 140.7193
7.5 | 1.0546 | 0.00732 | -0.0357 | 144.071
8 | 1.1094 | 0.00763 | -0.0348 | 145.3997
8.5 | 1.1666 | 0.00799 | -0.0342 | 146.0075
9 | 1.2298 | 0.00843 | -0.0351 | 145.8837
9.5 | 1.2847 | 0.00895 | -0.034 | 143.5419
10 | 1.3399 | 0.00949 | -0.033 | 141.1907
10.5 | 1.3951 | 0.01003 | -0.0319 | 139.0927
11 | 1.4492 | 0.01067 | -0.0306 | 135.8201
11.5 | 1.5015 | 0.01144 | -0.029 | 131.25
12 | 1.5531 | 0.01225 | -0.0271 | 126.7837
12.5 | 1.6037 | 0.01307 | -0.0251 | 122.7008
13 | 1.6521 | 0.01399 | -0.0227 | 118.0915
13.5 | 1.6969 | 0.01506 | -0.0199 | 112.676
14 | 1.7313 | 0.01629 | -0.0153 | 106.2799
14.5 | 1.7592 | 0.01785 | -0.0105 | 98.5546
15 | 1.7835 | 0.01988 | -0.0061 | 89.7133
15.5 | 1.8036 | 0.02252 | -0.0022 | 80.0888
16 | 1.8175 | 0.02594 | 0.0011 | 70.0655
16.5 | 1.8234 | 0.03029 | 0.0039 | 60.1981
17 | 1.8188 | 0.03584 | 0.0059 | 50.7478
17.5 | 1.8058 | 0.0425 | 0.007 | 42.4894
18 | 1.7827 | 0.05082 | 0.0066 | 35.0787
18.5 | 1.753 | 0.06068 | 0.0045 | 28.8893
19 | 1.7153 | 0.07226 | 0.0008 | 23.7379
19.5 | 1.6689 | 0.08566 | -0.0047 | 19.4828
20 | 1.6165 | 0.10064 | -0.0118 | 16.0622

## 151. Re 20M Mach 0.50 (1)
BIGFOIL.COM POLAR EXPORT
GA 35A211
GA 35A211 |  |  |  | Cl Max: | 1.203 | at alpha= | 20 | deg
JavaFoil+Calcfoil stall+Eppler ext transition |  |  |  | L/D Max: | 110.853 | at alpha= | 4.5 | deg
Re: | 20000000 |  |  | Cd Min: | 0.00555 | at alpha= | 0 | deg
Mach: | 0.5 |  |  | Cl=0 at alpha= | -1.6544 | deg
|  |  |  | @ Cl=0.1, Cd= | 0.0060703
|  |  |  | @ Cl=0.4, Cd= | 0.0059874
|  |  |  | @ Cl=0.6, Cd= | 0.0068693
alpha (deg) | Cl | Cd | Cm | Cl/Cd
-20 | -0.996 | 0.18351 | -0.003 | -5.425
-19.5 | -0.97 | 0.17594 | -0.003 | -5.511
-19 | -0.944 | 0.1626 | -0.004 | -5.806
-18.5 | -0.922 | 0.14348 | -0.004 | -6.424
-18 | -0.896 | 0.13582 | -0.005 | -6.595
-17.5 | -0.868 | 0.13093 | -0.005 | -6.628
-17 | -0.84 | 0.12669 | -0.005 | -6.629
-16.5 | -0.813 | 0.12374 | -0.006 | -6.567
-16 | -0.785 | 0.11907 | -0.006 | -6.591
-15.5 | -0.758 | 0.11006 | -0.007 | -6.89
-15 | -0.73 | 0.10676 | -0.007 | -6.838
-14.5 | -0.703 | 0.10424 | -0.007 | -6.746
-14 | -0.676 | 0.10006 | -0.008 | -6.76
-13.5 | -0.65 | 0.09481 | -0.008 | -6.852
-13 | -0.623 | 0.08836 | -0.009 | -7.056
-12.5 | -0.597 | 0.08174 | -0.009 | -7.304
-12 | -0.575 | 0.07073 | -0.011 | -8.129
-11.5 | -0.553 | 0.06258 | -0.012 | -8.834
-11 | -0.58 | 0.02489 | -0.017 | -23.285
-10.5 | -0.59 | 0.01204 | -0.019 | -48.987
-10 | -0.564 | 0.01009 | -0.021 | -55.896
-9.5 | -0.431 | 0.0604 | -0.01 | -7.143
-9 | -0.414 | 0.04693 | -0.015 | -8.824
-8.5 | -0.464 | 0.00908 | -0.023 | -51.139
-8 | -0.431 | 0.0088 | -0.024 | -48.924
-7.5 | -0.397 | 0.0088 | -0.025 | -45.114
-7 | -0.363 | 0.00772 | -0.026 | -47.109
-6.5 | -0.33 | 0.00761 | -0.027 | -43.31
-6 | -0.296 | 0.00711 | -0.028 | -41.645
-5.5 | -0.262 | 0.00682 | -0.029 | -38.405
-5 | -0.341 | 0.00717 | -0.03 | -47.619
-4.5 | -0.338 | 0.00689 | -0.031 | -49.072
-4 | -0.296 | 0.00661 | -0.031 | -44.833
-3.5 | -0.241 | 0.00637 | -0.032 | -37.831
-3 | -0.179 | 0.00641 | -0.033 | -27.973
-2.5 | -0.114 | 0.00632 | -0.034 | -18.061
-2 | -0.047 | 0.00619 | -0.035 | -7.58
-1.5 | 0.021 | 0.00618 | -0.036 | 3.453
-1 | 0.09 | 0.00615 | -0.037 | 14.629
-0.5 | 0.159 | 0.0056 | -0.038 | 28.398
0 | 0.229 | 0.00555 | -0.039 | 41.323
0.5 | 0.299 | 0.00564 | -0.04 | 52.931
1 | 0.368 | 0.00589 | -0.041 | 62.482
1.5 | 0.437 | 0.0061 | -0.042 | 71.602
2 | 0.506 | 0.00664 | -0.043 | 76.142
2.5 | 0.575 | 0.00677 | -0.043 | 84.923
3 | 0.643 | 0.00704 | -0.044 | 91.305
3.5 | 0.711 | 0.00729 | -0.045 | 97.534
4 | 0.778 | 0.00756 | -0.046 | 102.839
4.5 | 0.842 | 0.00759 | -0.047 | 110.853
5 | 0.902 | 0.00817 | -0.048 | 110.414
5.5 | 0.957 | 0.00882 | -0.049 | 108.498
6 | 1.003 | 0.00936 | -0.05 | 107.172
6.5 | 1.035 | 0.01019 | -0.051 | 101.604
7 | 1.043 | 0.01096 | -0.052 | 95.176
7.5 | 0.991 | 0.01145 | -0.053 | 86.492
8 | 0.666 | 0.01232 | -0.054 | 54.066
8.5 | 0.701 | 0.01349 | -0.054 | 51.924
9 | 0.735 | 0.01334 | -0.055 | 55.084
9.5 | 0.769 | 0.01432 | -0.056 | 53.709
10 | 0.776 | 0.01838 | -0.055 | 42.236
10.5 | 0.811 | 0.018 | -0.056 | 45.07
11 | 0.819 | 0.02419 | -0.055 | 33.874
11.5 | 0.8 | 0.04303 | -0.05 | 18.595
12 | 0.78 | 0.07128 | -0.042 | 10.942
12.5 | 0.792 | 0.08976 | -0.036 | 8.825
13 | 0.817 | 0.09716 | -0.035 | 8.404
13.5 | 0.846 | 0.10111 | -0.037 | 8.366
14 | 0.875 | 0.1036 | -0.038 | 8.447
14.5 | 0.906 | 0.10711 | -0.04 | 8.455
15 | 0.934 | 0.11196 | -0.041 | 8.346
15.5 | 0.962 | 0.11759 | -0.042 | 8.182
16 | 0.985 | 0.13437 | -0.041 | 7.333
16.5 | 1.01 | 0.14875 | -0.04 | 6.791
17 | 1.038 | 0.15573 | -0.041 | 6.667
17.5 | 1.067 | 0.1584 | -0.043 | 6.738
18 | 1.096 | 0.1632 | -0.044 | 6.714
18.5 | 1.124 | 0.16791 | -0.045 | 6.692
19 | 1.152 | 0.17588 | -0.046 | 6.552
19.5 | 1.181 | 0.18215 | -0.047 | 6.483
20 | 1.203 | 0.20239 | -0.046 | 5.945

## 152. Re 20M Mach 0.50 (2)
BIGFOIL.COM POLAR EXPORT
GA 35A211
GA 35A211 |  |  |  | Cl Max: | 1.3416 | at alpha= | 8.5 | deg
XFOIL ncrit=9 |  |  |  | L/D Max: | 144.11 | at alpha= | 7 | deg
Re: | 20000000 |  |  | Cd Min: | 0.27649 | at alpha= | -20 | deg
Mach: | 0.5 |  |  | Cl=0 at alpha= | -1.7025 | deg
|  |  |  | @ Cl=0.1, Cd= | 0.0047755
|  |  |  | @ Cl=0.4, Cd= | 0.0044952
|  |  |  | @ Cl=0.6, Cd= | 0.005379
alpha (deg) | Cl | Cd | Cm | Cl/Cd
-20 | -0.8397 | 0.27649 | 0.0785 | -3.037
-19.5 | -0.8179 | 0.26752 | 0.073 | -3.0573
-19 | -0.7965 | 0.25812 | 0.0677 | -3.0858
-18 | -0.7539 | 0.24031 | 0.0573 | -3.1372
-17.5 | -0.7318 | 0.23258 | 0.0524 | -3.1464
-17 | -0.7102 | 0.22462 | 0.0477 | -3.1618
-16.5 | -0.6898 | 0.21608 | 0.043 | -3.1923
-16 | -0.6706 | 0.20732 | 0.0383 | -3.2346
-15.5 | -0.6517 | 0.19851 | 0.0337 | -3.283
-15 | -0.6343 | 0.18923 | 0.029 | -3.352
-14 | -0.6033 | 0.17245 | 0.0214 | -3.4984
-13 | -0.5701 | 0.15673 | 0.0136 | -3.6375
-12.5 | -0.5567 | 0.14838 | 0.0098 | -3.7519
-12 | -0.5464 | 0.13935 | 0.0058 | -3.9211
-11.5 | -0.5373 | 0.13052 | 0.0019 | -4.1166
-11 | -0.5316 | 0.12115 | -0.0022 | -4.3879
-10.5 | -0.5273 | 0.11191 | -0.0063 | -4.7118
-10 | -0.5256 | 0.10238 | -0.0108 | -5.1338
-9.5 | -0.524 | 0.09315 | -0.0153 | -5.6253
-9 | -0.5214 | 0.08427 | -0.0202 | -6.1873
-8.5 | -0.5218 | 0.07476 | -0.026 | -6.9797
-8 | -0.5265 | 0.06363 | -0.0349 | -8.2744
-7.5 | -0.5447 | 0.04848 | -0.0539 | -11.2356
-7 | -0.5528 | 0.03962 | -0.057 | -13.9525
-6.5 | -0.5525 | 0.0294 | -0.0574 | -18.7925
-6 | -0.5261 | 0.02179 | -0.0552 | -24.1441
-5.5 | -0.4922 | 0.01414 | -0.0514 | -34.8091
-5 | -0.4516 | 0.00776 | -0.0466 | -58.1959
-4.5 | -0.3878 | 0.00625 | -0.044 | -62.048
-4 | -0.3175 | 0.00582 | -0.0428 | -54.5533
-3.5 | -0.2475 | 0.00554 | -0.042 | -44.6751
-3 | -0.178 | 0.00529 | -0.0415 | -33.6484
-2.5 | -0.1091 | 0.00509 | -0.0413 | -21.4342
-1.5 | 0.0277 | 0.00487 | -0.0414 | 5.6879
-1 | 0.0951 | 0.00478 | -0.0415 | 19.8954
-0.5 | 0.1609 | 0.00472 | -0.0415 | 34.089
0 | 0.2236 | 0.00455 | -0.0411 | 49.1429
0.5 | 0.2856 | 0.00418 | -0.0407 | 68.3254
1 | 0.3514 | 0.00431 | -0.0408 | 81.5313
1.5 | 0.417 | 0.00456 | -0.0408 | 91.4474
2 | 0.4821 | 0.00484 | -0.0407 | 99.6074
2.5 | 0.5479 | 0.00509 | -0.0406 | 107.6424
3 | 0.6128 | 0.00545 | -0.0402 | 112.4404
3.5 | 0.6798 | 0.00562 | -0.0399 | 120.9609
4 | 0.7473 | 0.00582 | -0.0395 | 128.4021
4.5 | 0.8144 | 0.00612 | -0.0388 | 133.0719
5 | 0.8814 | 0.00651 | -0.0378 | 135.3917
5.5 | 0.9493 | 0.00687 | -0.0366 | 138.1805
6 | 1.0175 | 0.00728 | -0.0351 | 139.7665
6.5 | 1.087 | 0.00765 | -0.0333 | 142.0915
7 | 1.1572 | 0.00803 | -0.0311 | 144.1096
7.5 | 1.2261 | 0.00851 | -0.0281 | 144.0776
8 | 1.2926 | 0.00924 | -0.0238 | 139.8918
8.5 | 1.3416 | 0.01175 | -0.0169 | 114.1787
9 | 1.3348 | 0.01655 | -0.0046 | 80.6526
9.5 | 1.3077 | 0.02271 | 0.0048 | 57.5826
10 | 1.2764 | 0.03045 | 0.0092 | 41.9179
10.5 | 1.2402 | 0.03967 | 0.0098 | 31.2629
11 | 1.2014 | 0.05028 | 0.0073 | 23.8942
11.5 | 1.1635 | 0.06226 | 0.0021 | 18.6878
12 | 1.1291 | 0.07551 | -0.0052 | 14.953
12.5 | 1.0993 | 0.08948 | -0.0132 | 12.2854
13 | 1.0742 | 0.10328 | -0.0199 | 10.4009
13.5 | 1.0507 | 0.11612 | -0.0257 | 9.0484